## GENERAL
TEST IDENTIFICATION
Borehole | TNW016-BH
Sample | Batch 1
Depth | 31.50 - 31.75 | [m]
Test number | CID208
VISUAL DESCRIPTION
Light brown fine SAND.
GENERAL
Date test started | 23/08/2021
Type of sample | Re-compacted
Type of drains fitted | One end only
INITIAL
Diameter | 69.36 | [mm]
Length | 140 | [mm]
Water content | 5.0229 | [%]
Bulk density | 1.8844 | [Mg/m³]
Dry density | 1.7943 | [Mg/m³]
Void ratio | 0.47691 | [-]
Degree of saturation | 27.9101 | [%]
Assumed particle density | 2.65 | [Mg/m³]
Torvane | - | [kPa]
Pocket penetrometer | - | [kPa]
SPECIMEN CONDITIONS POST FLOODING
Water content | 17.9968 | [%]
Bulk density | 2.1172 | [Mg/m³]
Dry density | 1.7943 | [Mg/m³]
Void ratio | 0.47691 | [-]
Degree of saturation | 100.0013 | [%]
SATURATION (INCREMENTS OF CELL & BACK PRESSURE)
Pressure increments applied | 100 | [kPa]
Differential pressure used | 10 | [kPa]
Cell pressure | 700 | [kPa]
Base PWP | 691.3 | [kPa]
Mid height PWP | - | [kPa]
B value achieved | 0.99865 | [-]
CONSOLIDATION (DRAINED)
Cell pressure | 937 | [kPa]
Back pressure | 692 | [kPa]
Base PWP | 692.0494 | [kPa]
Mid height PWP | - | [kPa]
Effective radial pressure | 244.9506 | [kPa]
Effective axial pressure | 246.5356 | [kPa]
Deviator stress | 1.585 | [kPa]
Volumetric strain | 1.8288 | [%]
External axial strain | 0.35 | [%]
Local axial strain | - | [%]
Local radial strain | - | [%]
Water content | 16.9775 | [%]
Bulk density | 2.138 | [Mg/m³]
Dry density | 1.8277 | [Mg/m³]
Void ratio | 0.4499 | [-]
Degree of saturation | 100 | [%]
SHEAR STAGE (DRAINED)
Initial effective radial pressure | 244.9506 | [kPa]
Initial effective axial pressure | 246.5356 | [kPa]
Rate of strain | 1.2986 | [%/hour]
At peak deviator stress
Corrected deviator stress | 796.7717 | [kPa]
Membrane correction applied | 0.4039 | [kPa]
Drain correction applied | 0 | [kPa]
External axial strain | 3.6016 | [%]
Local axial strain | - | [%]
Local radial strain | - | [%]
Shear induced Δ volumetric strain | -0.63624 | [%]
Local volumetric strain | - | [%]
Effective radial pressure | 243.9838 | [kPa]
Effective axial pressure | 1040.7555 | [kPa]
Principal effective stress ratio | 4.2657 | [-]
ɛ50 | 0.46291 | [%]
Secant modulus (E50) at ɛ50 | 85890.7509 | [kPa]
At peak principal effective stress ratio
Corrected deviator stress | 796.3164 | [kPa]
Membrane correction applied | 0.40709 | [kPa]
Drain correction applied | 0 | [kPa]
External axial strain | 3.6319 | [%]
Local axial strain | - | [%]
Local radial strain | - | [%]
Shear induced Δ volumetric strain | -0.64876 | [%]
Local volumetric strain | - | [%]
Effective radial pressure | 243.4885 | [kPa]
Effective axial pressure | 1039.8049 | [kPa]
Principal effective stress ratio | 4.2704 | [-]
At 10% axial strain
Corrected deviator stress | 657.6914 | [kPa]
Membrane correction applied | 1.002 | [kPa]
Drain correction applied | 0 | [kPa]
External axial strain | 9.9965 | [%]
Local axial strain | - | [%]
Local radial strain | - | [%]
Shear induced Δ volumetric strain | -2.6724 | [%]
Local volumetric strain | - | [%]
Effective radial pressure | 243.8688 | [kPa]
Effective axial pressure | 901.5602 | [kPa]
Principal effective stress ratio | 3.6969 | [-]
FINAL CONDITIONS
Water content | 18.8416 | [%]
Bulk density | 2.1005 | [Mg/m³]
Dry density | 1.7675 | [Mg/m³]
Void ratio | 0.4993 | [-]
MOHR FAILURE ENVELOPE
Effective angle of internal friction (j') | 38.3 | [degree]
Effective cohesion (c') | 0 | [kPa]

## SATURATION
SATURATION (INCREMENTS OF CELL & BACK PRESSURE)
Time | Base pore-water pressure | Cell pressure | Back pressure
[hours] | [kPa] | [kPa] | [kPa]
0 | 43.9696 | 50 | 40
0.0027778 | 44.8053 | 51 | 41
0.011111 | 49.2373 | 55 | 45
0.025 | 57.3259 | 63 | 53
0.044444 | 68.0766 | 73 | 64
0.069444 | 81.8225 | 87 | 78
0.1 | 98.6564 | 104 | 95
0.13611 | 118.1044 | 124 | 115
0.17778 | 140.9418 | 147 | 138
0.225 | 166.5651 | 173 | 164
0.27778 | 195.6013 | 202 | 193
0.33611 | 227.325 | 234 | 225
0.4 | 262.8794 | 269 | 260
0.46944 | 300.8076 | 307 | 298
0.54444 | 342.0871 | 349 | 339
0.625 | 385.9383 | 393 | 384
0.71111 | 433.5152 | 440 | 431
0.80278 | 483.3704 | 491 | 481
0.9 | 536.3708 | 544 | 535
1.0028 | 591.4902 | 600 | 590
1.1111 | 591.6807 | 600 | 590
1.225 | 591.86 | 600 | 590
1.3444 | 591.6613 | 600 | 590
1.4694 | 592.0926 | 600 | 590
1.6 | 591.6195 | 600 | 590
1.7361 | 592.0402 | 600 | 590
1.8778 | 591.8925 | 600 | 590
2.025 | 591.4665 | 600 | 590
2.1778 | 591.6049 | 600 | 590
2.3361 | 591.751 | 600 | 590
2.5 | 591.7111 | 600 | 590
2.6694 | 591.7448 | 600 | 590
2.8444 | 591.5193 | 600 | 590
3.025 | 591.9019 | 600 | 590
3.2111 | 591.6862 | 600 | 590
3.4028 | 591.3367 | 600 | 590
3.6 | 591.2628 | 600 | 590
3.8028 | 591.5667 | 600 | 590
4.0111 | 591.2872 | 600 | 590
4.225 | 591.4944 | 600 | 590
4.4444 | 591.4808 | 600 | 590
4.6397 | 591.5038 | 600 | 590
4.64 | 591.4349 | 600 | 590
4.6428 | 690.1962 | 699 | 690
4.6511 | 690.9579 | 700 | 690
4.665 | 691.2909 | 700 | 690
4.6844 | 691.1551 | 700 | 690
4.7094 | 691.2466 | 700 | 690
4.74 | 691.4747 | 700 | 690
4.7761 | 691.0262 | 700 | 690
4.8178 | 691.2234 | 700 | 690
4.865 | 691.436 | 700 | 690
4.9178 | 690.9617 | 700 | 690
4.9761 | 690.9383 | 700 | 690
5.04 | 691.2711 | 700 | 690
5.1094 | 691.0282 | 700 | 690
5.1844 | 691.409 | 700 | 690
5.265 | 691.157 | 700 | 690
5.3511 | 691.3368 | 700 | 690
5.4428 | 691.1558 | 700 | 690
5.54 | 691.293 | 700 | 690
5.6428 | 691.3882 | 700 | 690
5.7511 | 691.7368 | 700 | 690
5.865 | 691.5388 | 700 | 690
5.9844 | 691.1379 | 700 | 690
6.1094 | 692.0084 | 700 | 690
6.24 | 691.4776 | 700 | 690
6.3761 | 691.4678 | 700 | 690
6.5178 | 691.0903 | 700 | 690
6.665 | 691.2046 | 700 | 690
6.7475 | 691.3 | 700 | 690

## CONSOLIDATION
CONSOLIDATION (DRAINED)
Square root time | Volumetric strain | External axial strain | Effective axial stress | p' | s' | t
[minutes0.5 ] | [%] | [%] | [kPa] | [kPa] | [kPa] | [kPa]
0 | 0 | 0 | 10.045 | 9.004 | 9.2643 | 0.78075
0.8165 | 0.0066166 | 0.002 | 10.2308 | 9.1897 | 9.45 | 0.78079
1.2247 | 0.10265 | 0.012357 | 13.0394 | 11.9798 | 12.2447 | 0.7947
1.633 | 0.23801 | 0.030643 | 17.9172 | 16.7856 | 17.0685 | 0.84868
2.0412 | 0.36013 | 0.050429 | 24.1708 | 23.0381 | 23.3213 | 0.84955
2.4495 | 0.46656 | 0.070929 | 31.639 | 30.4699 | 30.7622 | 0.87686
2.8577 | 0.56146 | 0.090714 | 40.5236 | 39.3713 | 39.6594 | 0.86422
3.266 | 0.65372 | 0.11 | 49.7398 | 48.8173 | 49.0479 | 0.69189
3.6742 | 0.74597 | 0.13079 | 60.9559 | 59.9084 | 60.1703 | 0.78559
4.0825 | 0.83595 | 0.15093 | 73.2626 | 72.1433 | 72.4231 | 0.83945
4.4907 | 0.92424 | 0.17107 | 87.004 | 85.9017 | 86.1773 | 0.82669
4.899 | 1.0103 | 0.19171 | 101.7051 | 100.7266 | 100.9712 | 0.73384
5.3072 | 1.0942 | 0.21221 | 119.2844 | 118.1985 | 118.47 | 0.81442
5.7155 | 1.1757 | 0.23193 | 137.2427 | 136.4055 | 136.6148 | 0.6279
6.1237 | 1.2469 | 0.25179 | 156.509 | 155.2971 | 155.6001 | 0.90892
6.532 | 1.322 | 0.2715 | 176.3945 | 175.2889 | 175.5653 | 0.82919
6.9402 | 1.3957 | 0.291 | 198.3419 | 197.3071 | 197.5658 | 0.77612
7.3485 | 1.4668 | 0.31021 | 221.1773 | 220.1241 | 220.3874 | 0.78992
7.7567 | 1.535 | 0.32914 | 244.7029 | 243.6492 | 243.9126 | 0.79032
8.165 | 1.5511 | 0.3335 | 245.7341 | 244.6981 | 244.9571 | 0.77701
8.5732 | 1.5589 | 0.3355 | 245.5587 | 244.5405 | 244.7951 | 0.76366
8.9815 | 1.5647 | 0.33679 | 245.5649 | 244.4752 | 244.7476 | 0.81729
9.3897 | 1.5702 | 0.33821 | 245.8669 | 244.7057 | 244.996 | 0.87092
9.798 | 1.5751 | 0.33929 | 245.9593 | 244.7623 | 245.0616 | 0.89775
10.2062 | 1.5793 | 0.34036 | 245.897 | 244.7535 | 245.0394 | 0.85758
10.6145 | 1.5829 | 0.34071 | 245.3988 | 244.2375 | 244.5278 | 0.87101
11.0227 | 1.5868 | 0.34129 | 245.5234 | 244.3799 | 244.6657 | 0.85764
11.431 | 1.591 | 0.34164 | 245.7903 | 244.7361 | 244.9997 | 0.79067
11.8392 | 1.5948 | 0.34214 | 245.7147 | 244.589 | 244.8704 | 0.8443
12.2474 | 1.5984 | 0.34279 | 245.5196 | 244.3581 | 244.6484 | 0.87113
12.6557 | 1.6023 | 0.34321 | 245.4607 | 244.317 | 244.603 | 0.85776
13.0639 | 1.6069 | 0.3435 | 245.6721 | 244.5462 | 244.8277 | 0.84439
13.4722 | 1.6101 | 0.34407 | 245.3117 | 244.1858 | 244.4673 | 0.84441
13.8804 | 1.6141 | 0.34429 | 245.6086 | 244.5005 | 244.7775 | 0.83104
14.2887 | 1.6182 | 0.34493 | 245.5437 | 244.3998 | 244.6858 | 0.85788
14.6969 | 1.6218 | 0.34471 | 245.2064 | 244.0804 | 244.3619 | 0.84451
15.1052 | 1.6262 | 0.34457 | 245.2921 | 244.2018 | 244.4743 | 0.81774
15.5134 | 1.6298 | 0.34464 | 245.3169 | 244.2444 | 244.5126 | 0.80436
15.9217 | 1.6337 | 0.34536 | 245.0909 | 243.9469 | 244.2329 | 0.85801
16.3299 | 1.6383 | 0.346 | 245.0093 | 243.8474 | 244.1379 | 0.87145
16.7382 | 1.6424 | 0.34614 | 245.6595 | 244.5333 | 244.8149 | 0.84467
17.1464 | 1.6462 | 0.34621 | 245.2087 | 244.1182 | 244.3908 | 0.81789
17.5547 | 1.6504 | 0.34629 | 245.1281 | 243.9839 | 244.2699 | 0.85815
17.9629 | 1.6547 | 0.34629 | 245.4458 | 244.3194 | 244.601 | 0.84478
18.3712 | 1.6591 | 0.34664 | 245.3175 | 244.209 | 244.4861 | 0.8314
18.7794 | 1.663 | 0.34671 | 245.2114 | 243.9955 | 244.2995 | 0.9119
19.1877 | 1.6672 | 0.34679 | 245.0567 | 243.8766 | 244.1716 | 0.88511
19.5959 | 1.671 | 0.34686 | 245.2997 | 244.1553 | 244.4414 | 0.85832
20.0042 | 1.6755 | 0.34886 | 245.1712 | 244.134 | 244.3933 | 0.77788
20.4124 | 1.6812 | 0.34986 | 245.301 | 244.1386 | 244.4292 | 0.8718
20.8207 | 1.6857 | 0.34921 | 245.3508 | 244.1705 | 244.4656 | 0.88526
21.2289 | 1.6899 | 0.34843 | 245.0724 | 244.0351 | 244.2944 | 0.77799
21.6372 | 1.6935 | 0.34793 | 244.6552 | 243.6178 | 243.8771 | 0.77803
22.0454 | 1.6991 | 0.34821 | 245.5887 | 244.4797 | 244.7569 | 0.83173
22.4537 | 1.7031 | 0.34814 | 245.1833 | 244.0922 | 244.3649 | 0.81835
22.8619 | 1.7074 | 0.35007 | 245.1213 | 244.0122 | 244.2895 | 0.83178
23.2702 | 1.7131 | 0.35036 | 244.9499 | 243.9124 | 244.1718 | 0.77816
23.6784 | 1.7186 | 0.35057 | 245.0759 | 243.931 | 244.2172 | 0.85871
24.0866 | 1.7233 | 0.35007 | 245.0664 | 243.9929 | 244.2613 | 0.80508
24.4949 | 1.7284 | 0.34929 | 244.8789 | 243.8412 | 244.1006 | 0.77829
24.9031 | 1.7322 | 0.34893 | 244.684 | 243.6105 | 243.8789 | 0.80516
25.3114 | 1.7369 | 0.34957 | 245.2806 | 244.1891 | 244.462 | 0.81862
25.7196 | 1.7432 | 0.35086 | 245.0997 | 244.0082 | 244.2811 | 0.81866
26.1279 | 1.7483 | 0.34971 | 245.1507 | 244.0412 | 244.3185 | 0.83213
26.5361 | 1.7523 | 0.35136 | 245.157 | 244.0117 | 244.298 | 0.859
26.9444 | 1.7585 | 0.35136 | 245.3619 | 244.1807 | 244.476 | 0.8859
27.3526 | 1.7636 | 0.34971 | 244.7933 | 243.7194 | 243.9879 | 0.80541
27.7609 | 1.7681 | 0.35136 | 245.6669 | 244.414 | 244.7272 | 0.93968
28.1691 | 1.774 | 0.35143 | 245.2879 | 244.0886 | 244.3885 | 0.89946
28.5774 | 1.7787 | 0.35036 | 244.8415 | 243.7854 | 244.0494 | 0.79211
28.9856 | 1.7827 | 0.35 | 244.728 | 243.7971 | 244.0299 | 0.69816
29.3939 | 1.7893 | 0.35293 | 245.1251 | 243.9972 | 244.2792 | 0.84588
29.8021 | 1.795 | 0.35071 | 245.1297 | 243.9839 | 244.2704 | 0.85937
30.2104 | 1.7989 | 0.34993 | 245.2663 | 244.192 | 244.4606 | 0.8057
30.6186 | 1.8048 | 0.35257 | 245.0362 | 243.9977 | 244.2574 | 0.77887
31.0269 | 1.8101 | 0.35171 | 245.2116 | 244.0656 | 244.3521 | 0.8595
31.4351 | 1.8154 | 0.35079 | 244.6488 | 243.5923 | 243.8564 | 0.7924
31.8434 | 1.8192 | 0.34993 | 244.8725 | 243.8338 | 244.0935 | 0.77901
32.2516 | 1.8239 | 0.34986 | 244.8796 | 243.8229 | 244.0871 | 0.79248
32.6231 | 1.8286 | 0.35 | 245.2863 | 244.2654 | 244.5206 | 0.76565
51.0412 | 1.8288 | 0.35 | 246.5356 | 245.4789 | 245.7431 | 0.79251

## SHEARING
SHEAR STAGE (DRAINED)
Axial strain | Deviator stress | Shear induced Dvolumetric strain | p' | s' | t | E | Principal effective stress
[%] | [kPa] | [%] | [kPa] | [kPa] | [kPa] | [Mpa] | [kPa]
0 | 1.585 | 0 | 245.4789 | 245.7431 | 0.79251 |  | 246.5356
0.00043008 | 2.2835 | 0 | 244.3893 | 244.7698 | 1.1417 | 162.3958 | 245.9116
0.0010752 | 3.4923 | 0.00019257 | 244.4314 | 245.0134 | 1.7461 | 177.3869 | 246.7596
0.0018637 | 4.7817 | 0.00077026 | 245.1362 | 245.9331 | 2.3908 | 171.5248 | 248.324
0.0025805 | 6.1248 | 0.001348 | 245.6621 | 246.6829 | 3.0624 | 175.9293 | 249.7453
0.0032256 | 7.7097 | 0.0015405 | 246.2319 | 247.5169 | 3.8549 | 189.8788 | 251.3717
0.004014 | 9.2409 | 0.0023108 | 247.0276 | 248.5677 | 4.6204 | 190.7267 | 253.1882
0.0046592 | 10.6109 | 0.0028885 | 247.5734 | 249.3418 | 5.3054 | 193.7228 | 254.6473
0.005376 | 12.1958 | 0.0032736 | 247.5655 | 249.5981 | 6.0979 | 197.3739 | 255.696
0.0061644 | 13.8344 | 0.0038513 | 248.2496 | 250.5553 | 6.9172 | 198.71 | 257.4725
0.0070246 | 14.9893 | 0.0040439 | 248.7834 | 251.2817 | 7.4947 | 190.8198 | 258.7763
0.007598 | 16.4668 | 0.0048142 | 249.5117 | 252.2562 | 8.2334 | 195.8641 | 260.4896
0.0083148 | 17.8367 | 0.0051993 | 249.5429 | 252.5157 | 8.9184 | 195.455 | 261.434
0.0090316 | 19.2605 | 0.0059695 | 250.2274 | 253.4374 | 9.6302 | 195.7064 | 263.0677
0.0097484 | 20.4962 | 0.0069324 | 250.2448 | 253.6608 | 10.2481 | 193.9923 | 263.9089
0.010465 | 21.7855 | 0.0075101 | 251.0367 | 254.6677 | 10.8928 | 193.0256 | 265.5604
0.011182 | 23.0481 | 0.0082803 | 251.2138 | 255.0551 | 11.524 | 191.943 | 266.5792
0.011899 | 24.2569 | 0.008858 | 250.5641 | 254.6069 | 12.1284 | 190.5389 | 266.7354
0.012759 | 25.7073 | 0.0092432 | 251.2178 | 255.5023 | 12.8536 | 189.0616 | 268.356
0.013476 | 26.5667 | 0.0092432 | 252.7287 | 257.1564 | 13.2833 | 185.3823 | 270.4398
0.014049 | 27.8561 | 0.010013 | 253.0115 | 257.6542 | 13.9281 | 186.9938 | 271.5822
0.014909 | 29.3064 | 0.010013 | 253.3534 | 258.2378 | 14.6532 | 185.9331 | 272.891
0.015483 | 30.0318 | 0.011169 | 253.5388 | 258.5441 | 15.0159 | 183.732 | 273.56
0.0162 | 31.2406 | 0.011747 | 254.0665 | 259.2733 | 15.6203 | 183.0639 | 274.8936
0.016916 | 32.4762 | 0.012324 | 254.353 | 259.7657 | 16.2381 | 182.6111 | 276.0038
0.017633 | 33.5507 | 0.013287 | 254.6315 | 260.2233 | 16.7754 | 181.2818 | 276.9986
0.018278 | 34.3029 | 0.014057 | 255.0622 | 260.7793 | 17.1514 | 178.9986 | 277.9308
0.019067 | 35.6728 | 0.014828 | 255.5838 | 261.5293 | 17.8364 | 178.7814 | 279.3657
0.019855 | 36.989 | 0.015405 | 255.7398 | 261.9046 | 18.4945 | 178.3106 | 280.3991
0.020715 | 37.9558 | 0.015983 | 256.2475 | 262.5735 | 18.9779 | 175.5741 | 281.5514
0.02136 | 38.8422 | 0.016561 | 256.5999 | 263.0736 | 19.4211 | 174.4213 | 282.4947
0.022149 | 40.0509 | 0.017138 | 257.0176 | 263.6928 | 20.0255 | 173.6692 | 283.7182
0.022866 | 40.9641 | 0.017524 | 257.1728 | 264.0001 | 20.482 | 172.2185 | 284.4822
0.023511 | 41.7966 | 0.017909 | 257.3721 | 264.3382 | 20.8983 | 171.0342 | 285.2365
0.024299 | 43.1128 | 0.018486 | 257.7599 | 264.9454 | 21.5564 | 170.9007 | 286.5018
0.025016 | 43.8648 | 0.019064 | 258.308 | 265.6188 | 21.9324 | 169.01 | 287.5512
0.025733 | 45.0734 | 0.019449 | 258.5106 | 266.0228 | 22.5367 | 168.999 | 288.5595
0.026235 | 45.8523 | 0.019834 | 258.9407 | 266.5828 | 22.9262 | 168.7358 | 289.5089
0.027167 | 46.8999 | 0.020797 | 259.291 | 267.1076 | 23.4499 | 166.8042 | 290.5576
0.027812 | 47.8668 | 0.021182 | 259.4431 | 267.4209 | 23.9334 | 166.4115 | 291.3543
0.028528 | 48.9411 | 0.02176 | 259.846 | 268.0029 | 24.4706 | 165.9963 | 292.4734
0.029317 | 49.6663 | 0.02253 | 260.2741 | 268.5519 | 24.8332 | 164.0055 | 293.385
0.029962 | 50.6333 | 0.023108 | 260.656 | 269.0949 | 25.3167 | 163.7016 | 294.4115
0.030679 | 51.4928 | 0.023686 | 260.7206 | 269.3027 | 25.7464 | 162.6782 | 295.0491
0.031467 | 52.6207 | 0.024071 | 261.2199 | 269.9901 | 26.3104 | 162.1865 | 296.3004
0.032112 | 53.2117 | 0.024841 | 261.3577 | 270.2263 | 26.6058 | 160.7686 | 296.8322
0.032901 | 54.3665 | 0.025226 | 261.5854 | 270.6464 | 27.1832 | 160.4257 | 297.8297
0.033618 | 55.2527 | 0.025611 | 261.9971 | 271.2058 | 27.6263 | 159.6412 | 298.8322
0.034406 | 56.1658 | 0.026189 | 262.2718 | 271.6328 | 28.0829 | 158.6367 | 299.7157
0.035123 | 57.079 | 0.026767 | 262.706 | 272.2192 | 28.5395 | 157.9992 | 300.7587
0.03584 | 58.1799 | 0.026959 | 262.8431 | 272.5398 | 29.09 | 157.9111 | 301.6297
0.036485 | 58.8514 | 0.027537 | 262.9928 | 272.8014 | 29.4257 | 156.9593 | 302.2271
0.037202 | 59.7109 | 0.028307 | 263.6132 | 273.5651 | 29.8555 | 156.2456 | 303.4205
0.03799 | 60.7851 | 0.028692 | 263.8265 | 273.9574 | 30.3926 | 155.8302 | 304.3499
0.038635 | 61.3491 | 0.02927 | 264.0995 | 274.3243 | 30.6745 | 154.688 | 304.9989
0.039352 | 62.289 | 0.029655 | 264.2606 | 274.6421 | 31.1445 | 154.2588 | 305.7866
0.04014 | 63.4706 | 0.03004 | 264.6249 | 275.2033 | 31.7353 | 154.1724 | 306.9386
0.040857 | 63.9539 | 0.030618 | 264.8653 | 275.5243 | 31.977 | 152.6506 | 307.5012
0.041502 | 64.8401 | 0.031003 | 265.1064 | 275.9131 | 32.4201 | 152.4131 | 308.3331
0.042219 | 66.0216 | 0.031196 | 265.3511 | 276.3547 | 33.0108 | 152.6239 | 309.3655
0.042936 | 66.4782 | 0.031966 | 265.432 | 276.5117 | 33.2391 | 151.1394 | 309.7508
0.043653 | 67.1227 | 0.032544 | 265.8226 | 277.0098 | 33.5614 | 150.1341 | 310.5711
0.04437 | 68.009 | 0.033121 | 266.189 | 277.5238 | 34.0045 | 149.7061 | 311.5283
0.045086 | 68.8683 | 0.033507 | 266.6004 | 278.0784 | 34.4341 | 149.2319 | 312.5126
0.045803 | 69.7545 | 0.034084 | 266.6606 | 278.2864 | 34.8773 | 148.8314 | 313.1636
0.04652 | 70.6136 | 0.034277 | 267.0969 | 278.8658 | 35.3068 | 148.3849 | 314.1726
0.047308 | 71.3118 | 0.034854 | 267.5086 | 279.3939 | 35.6559 | 147.3876 | 315.0498
0.048025 | 72.5202 | 0.03524 | 267.6248 | 279.7115 | 36.2601 | 147.7041 | 315.9716
0.048742 | 72.9768 | 0.03601 | 268.0483 | 280.2111 | 36.4884 | 146.4687 | 316.6995
0.049459 | 73.9971 | 0.036202 | 268.1781 | 280.511 | 36.9986 | 146.4088 | 317.5095
0.050176 | 74.561 | 0.03678 | 268.566 | 280.9928 | 37.2805 | 145.4411 | 318.2733
0.050892 | 75.4472 | 0.037358 | 268.8021 | 281.3766 | 37.7236 | 145.134 | 319.1002
0.051538 | 76.2256 | 0.037358 | 269.043 | 281.7473 | 38.1128 | 144.8277 | 319.8601
0.052326 | 76.9508 | 0.038128 | 269.1455 | 281.9706 | 38.4754 | 144.0312 | 320.446
0.053043 | 77.8102 | 0.038706 | 269.4592 | 282.4276 | 38.9051 | 143.705 | 321.3327
0.053831 | 79.0452 | 0.038898 | 269.567 | 282.7412 | 39.5226 | 143.8944 | 322.2638
0.054476 | 79.3943 | 0.039476 | 270.1276 | 283.3599 | 39.6971 | 142.8311 | 323.0571
0.055193 | 80.2266 | 0.039861 | 270.0681 | 283.4392 | 40.1133 | 142.4842 | 323.5525
0.055982 | 81.22 | 0.040246 | 270.3859 | 283.9226 | 40.61 | 142.252 | 324.5326
0.056627 | 81.3542 | 0.040824 | 270.3993 | 283.9583 | 40.6771 | 140.8683 | 324.6354
0.057415 | 82.2942 | 0.041594 | 271.1135 | 284.8292 | 41.1471 | 140.571 | 325.9763
0.058132 | 83.3411 | 0.041594 | 271.3231 | 285.2132 | 41.6705 | 140.6386 | 326.8838
0.058777 | 83.9319 | 0.042172 | 271.5275 | 285.5161 | 41.9659 | 140.1001 | 327.4821
0.059494 | 84.764 | 0.042365 | 271.6884 | 285.8157 | 42.382 | 139.8109 | 328.1977
0.060282 | 85.7576 | 0.042942 | 272.0146 | 286.3075 | 42.8788 | 139.6304 | 329.1863
0.060928 | 86.3215 | 0.04352 | 272.1024 | 286.4894 | 43.1608 | 139.0775 | 329.6501
0.061716 | 87.3418 | 0.043905 | 272.5297 | 287.0867 | 43.6709 | 138.9538 | 330.7576
0.062504 | 88.201 | 0.044483 | 272.7021 | 287.4023 | 44.1005 | 138.5756 | 331.5028
0.063221 | 88.6306 | 0.04506 | 273.1828 | 287.9546 | 44.3153 | 137.6839 | 332.2699
0.063866 | 89.436 | 0.045446 | 273.2479 | 288.1539 | 44.718 | 137.5544 | 332.8719
0.064655 | 90.3759 | 0.046023 | 273.5641 | 288.6267 | 45.1879 | 137.3305 | 333.8147
0.065372 | 91.2887 | 0.046408 | 274.0544 | 289.2692 | 45.6444 | 137.2211 | 334.9135
0.065945 | 91.5302 | 0.046794 | 273.9106 | 289.1656 | 45.7651 | 136.394 | 334.9307
0.066805 | 92.5772 | 0.047179 | 274.4745 | 289.904 | 46.2886 | 136.2051 | 336.1926
0.067522 | 93.5437 | 0.047564 | 274.7123 | 290.303 | 46.7719 | 136.1907 | 337.0748
0.068239 | 93.866 | 0.048334 | 274.7934 | 290.4377 | 46.933 | 135.2324 | 337.3707
0.068884 | 94.5641 | 0.048719 | 275.313 | 291.0736 | 47.282 | 134.9792 | 338.3557
0.069672 | 95.5574 | 0.049104 | 275.4003 | 291.3265 | 47.7787 | 134.8774 | 339.1052
0.070389 | 95.8526 | 0.049682 | 275.4681 | 291.4435 | 47.9263 | 133.9233 | 339.3698
0.071034 | 96.6582 | 0.05026 | 275.8647 | 291.9744 | 48.3291 | 133.8412 | 340.3035
0.071751 | 97.705 | 0.05026 | 276.1596 | 292.4438 | 48.8525 | 133.963 | 341.2963
0.07254 | 98.1348 | 0.051223 | 276.1948 | 292.5506 | 49.0674 | 133.0994 | 341.618
0.073185 | 98.8059 | 0.051608 | 276.637 | 293.1047 | 49.403 | 132.8432 | 342.5076
0.073973 | 99.9871 | 0.0518 | 276.6485 | 293.313 | 49.9935 | 133.0239 | 343.3066
0.074618 | 100.2022 | 0.052763 | 277.2545 | 293.9549 | 50.1011 | 132.1621 | 344.056
0.075478 | 101.2491 | 0.053148 | 277.6515 | 294.5263 | 50.6245 | 132.043 | 345.1509
0.076267 | 102.2153 | 0.053341 | 277.6717 | 294.7076 | 51.1077 | 131.9448 | 345.8152
0.076984 | 102.9669 | 0.053726 | 277.8075 | 294.9687 | 51.4835 | 131.6926 | 346.4521
0.077557 | 103.2623 | 0.054304 | 277.9365 | 295.1468 | 51.6311 | 131.0998 | 346.778
0.078346 | 104.1213 | 0.054689 | 278.1757 | 295.5292 | 52.0606 | 130.8768 | 347.5899
0.079134 | 105.1412 | 0.054881 | 278.2179 | 295.7414 | 52.5706 | 130.8616 | 348.312
0.079708 | 105.4099 | 0.055652 | 278.9179 | 296.4862 | 52.7049 | 130.2573 | 349.1912
0.080568 | 106.2688 | 0.056037 | 279.0997 | 296.8112 | 53.1344 | 129.9326 | 349.9456
0.081284 | 107.1278 | 0.056422 | 279.2954 | 297.15 | 53.5639 | 129.8436 | 350.7139
0.081858 | 107.4771 | 0.057192 | 279.5991 | 297.5119 | 53.7385 | 129.3608 | 351.2505
0.082646 | 108.2284 | 0.057385 | 279.5591 | 297.5972 | 54.1142 | 129.0357 | 351.7114
0.083435 | 109.329 | 0.05777 | 279.996 | 298.2175 | 54.6645 | 129.1354 | 352.882
0.084008 | 109.5707 | 0.058348 | 280.2514 | 298.5131 | 54.7853 | 128.5416 | 353.2985
0.084868 | 110.5369 | 0.058733 | 280.494 | 298.9169 | 55.2685 | 128.3774 | 354.1853
0.085585 | 111.3422 | 0.059118 | 280.6853 | 299.2423 | 55.6711 | 128.2431 | 354.9134
0.086302 | 111.6911 | 0.059695 | 280.7655 | 299.3807 | 55.8456 | 127.5822 | 355.2262
0.086875 | 112.3086 | 0.060081 | 281.0954 | 299.8135 | 56.1543 | 127.4508 | 355.9678
0.087736 | 113.4357 | 0.060273 | 281.1923 | 300.0983 | 56.7179 | 127.4861 | 356.8161
0.088452 | 114.0534 | 0.061043 | 281.7279 | 300.7368 | 57.0267 | 127.1513 | 357.7635
0.089169 | 114.7244 | 0.061429 | 281.9126 | 301.0333 | 57.3622 | 126.8816 | 358.3955
0.089958 | 115.5029 | 0.062006 | 282.1712 | 301.4217 | 57.7515 | 126.635 | 359.1731
0.090675 | 116.3619 | 0.062391 | 282.0717 | 301.4654 | 58.181 | 126.5812 | 359.6463
0.091391 | 116.7643 | 0.062777 | 282.2767 | 301.7374 | 58.3821 | 126.0287 | 360.1196
0.092108 | 117.5698 | 0.063354 | 282.7073 | 302.3023 | 58.7849 | 125.9224 | 361.0872
0.092825 | 118.3481 | 0.063739 | 282.8497 | 302.5744 | 59.1741 | 125.7886 | 361.7484
0.093542 | 118.509 | 0.064317 | 283.0429 | 302.7944 | 59.2545 | 124.9967 | 362.0489
0.094187 | 119.4486 | 0.064702 | 283.5987 | 303.5068 | 59.7243 | 125.1381 | 363.2311
0.094975 | 120.4418 | 0.065087 | 283.7895 | 303.8631 | 60.2209 | 125.1449 | 364.084
0.095692 | 120.6297 | 0.065858 | 283.598 | 303.703 | 60.3149 | 124.404 | 364.0178
0.096409 | 121.5692 | 0.066243 | 284.2439 | 304.5054 | 60.7846 | 124.4535 | 365.29
0.097126 | 122.4279 | 0.066435 | 284.4651 | 304.8698 | 61.214 | 124.4191 | 366.0837
0.097771 | 122.6695 | 0.067013 | 284.6379 | 305.0828 | 61.3347 | 123.8453 | 366.4176
0.098416 | 123.2331 | 0.067398 | 284.5303 | 305.0691 | 61.6165 | 123.6061 | 366.6857
0.099276 | 124.6287 | 0.067591 | 284.8401 | 305.6115 | 62.3143 | 123.9409 | 367.9259
0.099993 | 124.8972 | 0.068361 | 285.0419 | 305.8581 | 62.4486 | 123.321 | 368.3067
0.10064 | 125.5148 | 0.068939 | 285.3985 | 306.3176 | 62.7574 | 123.1441 | 369.075
0.10128 | 126.105 | 0.069131 | 285.5856 | 306.6031 | 63.0525 | 122.9425 | 369.6556
0.10214 | 127.2862 | 0.069709 | 286.1329 | 307.3473 | 63.6431 | 123.0636 | 370.9904
0.10293 | 127.7424 | 0.070287 | 286.4028 | 307.6932 | 63.8712 | 122.5641 | 371.5644
0.10358 | 128.5479 | 0.070864 | 286.6247 | 308.0493 | 64.2739 | 122.5785 | 372.3233
0.10429 | 129.3262 | 0.071249 | 286.7136 | 308.268 | 64.6631 | 122.4823 | 372.9311
0.10501 | 129.6482 | 0.071827 | 287.2685 | 308.8765 | 64.8241 | 121.9529 | 373.7006
0.10573 | 130.5608 | 0.072212 | 287.5127 | 309.2728 | 65.2804 | 121.9892 | 374.5532
0.10652 | 131.3658 | 0.072597 | 287.6173 | 309.5116 | 65.6829 | 121.842 | 375.1945
0.10723 | 131.6341 | 0.073175 | 287.6472 | 309.5863 | 65.8171 | 121.2777 | 375.4033
0.10788 | 132.5468 | 0.07356 | 288.1413 | 310.2324 | 66.2734 | 121.3985 | 376.5058
0.10867 | 133.2981 | 0.073945 | 288.2459 | 310.4623 | 66.6491 | 121.2091 | 377.1113
0.10938 | 133.7541 | 0.074331 | 288.416 | 310.7084 | 66.8771 | 120.8317 | 377.5854
0.11003 | 134.3182 | 0.075101 | 288.4935 | 310.8799 | 67.1591 | 120.6359 | 378.039
0.11082 | 135.2035 | 0.075293 | 289.0136 | 311.5476 | 67.6018 | 120.5764 | 379.1493
0.11146 | 135.4451 | 0.075871 | 289.2212 | 311.7953 | 67.7225 | 120.0953 | 379.5179
0.11218 | 136.3039 | 0.076256 | 289.1674 | 311.8847 | 68.1519 | 120.0935 | 380.0367
0.1129 | 137.1896 | 0.076641 | 289.8846 | 312.7495 | 68.5948 | 120.1155 | 381.3443
0.11354 | 137.0817 | 0.077026 | 289.7538 | 312.6008 | 68.5409 | 119.338 | 381.1416
0.11433 | 138.263 | 0.077604 | 290.0361 | 313.0799 | 69.1315 | 119.5482 | 382.2114
0.11505 | 139.0949 | 0.077989 | 290.0361 | 313.2186 | 69.5475 | 119.5265 | 382.766
0.11576 | 139.3095 | 0.078567 | 289.9125 | 313.1307 | 69.6547 | 118.9718 | 382.7855
0.11655 | 140.3293 | 0.078952 | 291.0129 | 314.4012 | 70.1647 | 119.0419 | 384.5658
0.11734 | 141.3223 | 0.079337 | 290.6829 | 314.2366 | 70.6611 | 119.0882 | 384.8978
0.11806 | 142.1542 | 0.079722 | 291.029 | 314.7214 | 71.0771 | 119.0699 | 385.7985
0.11877 | 142.2074 | 0.080108 | 290.9407 | 314.6419 | 71.1037 | 118.396 | 385.7456
0.11949 | 142.8784 | 0.080685 | 291.586 | 315.3991 | 71.4392 | 118.2474 | 386.8383
0.12021 | 143.8175 | 0.080878 | 291.5147 | 315.4843 | 71.9088 | 118.3235 | 387.393
0.12085 | 144.0859 | 0.081455 | 291.5926 | 315.6069 | 72.0429 | 117.914 | 387.6499
0.12164 | 144.8643 | 0.082033 | 291.8239 | 315.9679 | 72.4321 | 117.7895 | 388.4001
0.12229 | 145.7497 | 0.082226 | 292.1876 | 316.4793 | 72.8749 | 117.8922 | 389.3541
0.12307 | 146.0984 | 0.082803 | 292.2913 | 316.641 | 73.0492 | 117.4203 | 389.6902
0.12372 | 146.7156 | 0.083189 | 292.3918 | 316.8444 | 73.3578 | 117.3069 | 390.2022
0.12451 | 147.6545 | 0.083381 | 292.4882 | 317.0973 | 73.8273 | 117.3181 | 390.9245
0.12515 | 147.9226 | 0.083766 | 292.7315 | 317.3853 | 73.9613 | 116.9276 | 391.3466
0.12587 | 148.6745 | 0.084537 | 293.0924 | 317.8714 | 74.3372 | 116.8591 | 392.2087
0.12666 | 149.506 | 0.084729 | 293.4088 | 318.3265 | 74.753 | 116.7881 | 393.0795
0.12723 | 149.4522 | 0.085307 | 293.344 | 318.2527 | 74.7261 | 116.2194 | 392.9788
0.12809 | 150.6598 | 0.085692 | 293.6376 | 318.7476 | 75.3299 | 116.3818 | 394.0775
0.12874 | 151.3038 | 0.086077 | 293.9697 | 319.187 | 75.6519 | 116.2988 | 394.8389
0.12945 | 151.6797 | 0.086847 | 294.0998 | 319.3798 | 75.8399 | 115.9453 | 395.2196
0.13038 | 152.6992 | 0.087232 | 294.2505 | 319.7004 | 76.3496 | 115.8985 | 396.05
0.1311 | 153.5579 | 0.087618 | 294.4548 | 320.0478 | 76.779 | 115.9199 | 396.8267
0.13175 | 153.7994 | 0.088195 | 294.887 | 320.5202 | 76.8997 | 115.5355 | 397.4199
0.13246 | 154.4165 | 0.08858 | 295.2597 | 320.9957 | 77.2082 | 115.3762 | 398.204
0.13297 | 154.7119 | 0.089158 | 295.1091 | 320.8945 | 77.356 | 115.163 | 398.2504
0.13375 | 155.6776 | 0.089351 | 295.5956 | 321.5419 | 77.8388 | 115.2061 | 399.3807
0.13461 | 156.2678 | 0.089928 | 295.7889 | 321.8335 | 78.1339 | 114.9084 | 399.9674
0.13526 | 156.9387 | 0.090314 | 296.1203 | 322.2767 | 78.4693 | 114.8563 | 400.7461
0.1359 | 157.4481 | 0.090506 | 296.0123 | 322.2536 | 78.724 | 114.6859 | 400.9777
0.13684 | 158.0382 | 0.091084 | 296.4191 | 322.7588 | 79.0191 | 114.3362 | 401.7779
0.13748 | 158.8432 | 0.091469 | 296.587 | 323.0609 | 79.4216 | 114.3853 | 402.4825
0.1382 | 159.6217 | 0.092047 | 296.4471 | 323.0507 | 79.8108 | 114.3552 | 402.8616
0.13884 | 159.8894 | 0.092239 | 296.9086 | 323.5568 | 79.9447 | 114.0167 | 403.5015
0.1397 | 160.775 | 0.092817 | 297.0035 | 323.7993 | 80.3875 | 113.9486 | 404.1868
0.14042 | 161.6068 | 0.093202 | 297.4021 | 324.3366 | 80.8034 | 113.9593 | 405.14
0.14114 | 161.8478 | 0.093587 | 297.7313 | 324.7059 | 80.9239 | 113.5513 | 405.6298
0.14178 | 162.5723 | 0.093972 | 297.6924 | 324.7878 | 81.2862 | 113.5457 | 406.0739
0.14257 | 163.458 | 0.09455 | 298.2527 | 325.4957 | 81.729 | 113.5389 | 407.2247
0.14329 | 163.6725 | 0.095128 | 298.3049 | 325.5836 | 81.8362 | 113.1207 | 407.4199
0.14408 | 164.6116 | 0.095513 | 298.4859 | 325.9212 | 82.3058 | 113.1534 | 408.227
0.14472 | 165.2823 | 0.095898 | 298.589 | 326.1361 | 82.6412 | 113.1125 | 408.7772
0.14551 | 166.1677 | 0.096283 | 298.9494 | 326.644 | 83.0838 | 113.108 | 409.7279
0.14608 | 166.033 | 0.096668 | 298.9337 | 326.6059 | 83.0165 | 112.5718 | 409.6224
0.14687 | 166.919 | 0.097438 | 298.9912 | 326.811 | 83.4595 | 112.5707 | 410.2705
0.14766 | 167.8846 | 0.097631 | 299.6145 | 327.5953 | 83.9423 | 112.6235 | 411.5376
0.1483 | 168.0183 | 0.098016 | 299.6927 | 327.6958 | 84.0092 | 112.2238 | 411.7049
0.14909 | 168.7962 | 0.098401 | 300.1406 | 328.2733 | 84.3981 | 112.1521 | 412.6714
0.14981 | 169.7354 | 0.098786 | 300.1961 | 328.4853 | 84.8677 | 112.2424 | 413.353
0.15046 | 170.0306 | 0.099364 | 300.3537 | 328.6921 | 85.0153 | 111.9573 | 413.7074
0.15117 | 170.8891 | 0.099749 | 300.7857 | 329.2673 | 85.4446 | 111.9944 | 414.7118
0.15196 | 171.6939 | 0.10013 | 300.8267 | 329.4423 | 85.8469 | 111.9429 | 415.2893
0.15261 | 171.8545 | 0.10052 | 300.7664 | 329.4088 | 85.9272 | 111.5749 | 415.3361
0.15332 | 172.6593 | 0.1009 | 301.1014 | 329.878 | 86.3297 | 111.5782 | 416.2076
0.15411 | 173.6517 | 0.1011 | 301.336 | 330.2779 | 86.8258 | 111.6513 | 417.1038
0.15476 | 173.6518 | 0.10187 | 301.5333 | 330.4753 | 86.8259 | 111.1859 | 417.3012
0.15547 | 174.4835 | 0.10225 | 301.7322 | 330.8128 | 87.2418 | 111.2083 | 418.0545
0.15626 | 175.396 | 0.10283 | 301.8701 | 331.1028 | 87.698 | 111.231 | 418.8008
0.15698 | 175.5568 | 0.10341 | 302.0812 | 331.3407 | 87.7784 | 110.8256 | 419.1191
0.15769 | 176.5492 | 0.1036 | 302.4147 | 331.8396 | 88.2746 | 110.9512 | 420.1142
0.15841 | 177.3272 | 0.10399 | 302.655 | 332.2095 | 88.6636 | 110.9402 | 420.8731
0.1592 | 177.6486 | 0.10437 | 302.3461 | 331.9542 | 88.8243 | 110.5927 | 420.7785
0.15985 | 178.2656 | 0.10476 | 302.9694 | 332.6803 | 89.1328 | 110.5323 | 421.8131
0.16056 | 178.9093 | 0.10514 | 303.0763 | 332.8946 | 89.4547 | 110.4398 | 422.3492
0.16135 | 179.8211 | 0.10533 | 303.4394 | 333.4095 | 89.9105 | 110.4652 | 423.3201
0.162 | 179.982 | 0.10591 | 303.5733 | 333.5703 | 89.991 | 110.1246 | 423.5613
0.16271 | 180.7059 | 0.1061 | 303.7565 | 333.8741 | 90.3529 | 110.0844 | 424.2271
0.16343 | 181.4842 | 0.10668 | 304.0198 | 334.2672 | 90.7421 | 110.0778 | 425.0093
0.16415 | 181.806 | 0.10726 | 304.0857 | 334.3867 | 90.903 | 109.7932 | 425.2897
0.16486 | 182.4494 | 0.10745 | 304.4501 | 334.8583 | 91.2247 | 109.706 | 426.083
0.16558 | 183.0662 | 0.10784 | 304.5544 | 335.0654 | 91.5331 | 109.6036 | 426.5985
0.16637 | 184.1662 | 0.10822 | 304.833 | 335.5274 | 92.0831 | 109.7454 | 427.6105
0.16708 | 184.2199 | 0.10899 | 305.1867 | 335.8901 | 92.11 | 109.3067 | 428
0.16773 | 184.9711 | 0.10938 | 305.3336 | 336.1622 | 92.4856 | 109.3342 | 428.6477
0.16852 | 185.8026 | 0.10976 | 305.4905 | 336.4576 | 92.9013 | 109.316 | 429.3589
0.16916 | 185.99 | 0.11015 | 305.6085 | 336.6068 | 92.995 | 109.0099 | 429.6018
0.16988 | 186.7414 | 0.11073 | 305.8982 | 337.0218 | 93.3707 | 108.9923 | 430.3925
0.17067 | 187.734 | 0.11111 | 306.5843 | 337.8733 | 93.867 | 109.0703 | 431.7403
0.17146 | 188.002 | 0.11169 | 306.6762 | 338.0099 | 94.001 | 108.725 | 432.0109
0.1721 | 188.7263 | 0.11207 | 306.7951 | 338.2495 | 94.3632 | 108.7384 | 432.6126
0.17282 | 189.6113 | 0.11227 | 306.6722 | 338.274 | 94.8056 | 108.7994 | 433.0797
0.17361 | 190.4964 | 0.11265 | 307.3093 | 339.0587 | 95.2482 | 108.8151 | 434.3069
0.17425 | 190.5768 | 0.11323 | 307.1673 | 338.9301 | 95.2884 | 108.4584 | 434.2185
0.17497 | 191.1399 | 0.11361 | 307.2945 | 339.1511 | 95.5699 | 108.3359 | 434.7211
0.17561 | 191.7031 | 0.114 | 307.5898 | 339.5403 | 95.8515 | 108.2587 | 435.3919
0.1764 | 192.3201 | 0.11458 | 307.8502 | 339.9036 | 96.1601 | 108.1245 | 436.0636
0.17712 | 193.0174 | 0.11496 | 308.3378 | 340.5074 | 96.5087 | 108.0807 | 437.0161
0.17777 | 193.5266 | 0.11515 | 308.2154 | 340.4698 | 96.7633 | 107.9749 | 437.2331
0.17863 | 194.0629 | 0.11573 | 308.3442 | 340.6881 | 97.0315 | 107.7552 | 437.7195
0.17934 | 194.7598 | 0.11592 | 308.3893 | 340.8493 | 97.3799 | 107.7131 | 438.2292
0.17999 | 195.5647 | 0.11631 | 308.7317 | 341.3258 | 97.7823 | 107.7742 | 439.1082
0.1807 | 195.8328 | 0.11689 | 308.856 | 341.4948 | 97.9164 | 107.4951 | 439.4112
0.18142 | 196.5305 | 0.11747 | 309.3487 | 342.1037 | 98.2652 | 107.4549 | 440.369
0.18214 | 197.1476 | 0.11804 | 309.3767 | 342.2346 | 98.5738 | 107.3709 | 440.8084
0.18293 | 197.5763 | 0.11843 | 309.6769 | 342.6063 | 98.7882 | 107.1424 | 441.3944
0.18357 | 198.2201 | 0.11881 | 309.5729 | 342.6095 | 99.11 | 107.1166 | 441.7196
0.18436 | 198.9973 | 0.11901 | 309.8953 | 343.0616 | 99.4987 | 107.0801 | 442.5602
0.185 | 199.8555 | 0.1192 | 310.2598 | 343.569 | 99.9277 | 107.1705 | 443.4968
0.18579 | 200.204 | 0.11978 | 310.2423 | 343.6096 | 100.102 | 106.9033 | 443.7116
0.18665 | 200.9278 | 0.12016 | 310.6762 | 344.1642 | 100.4639 | 106.7984 | 444.6281
0.18716 | 201.4376 | 0.12055 | 310.7993 | 344.3722 | 100.7188 | 106.7845 | 445.091
0.18794 | 201.8935 | 0.12112 | 310.9202 | 344.5691 | 100.9467 | 106.5791 | 445.5159
0.1888 | 202.7243 | 0.12132 | 311.3626 | 345.1499 | 101.3621 | 106.5335 | 446.5121
0.18945 | 203.4485 | 0.1217 | 311.3764 | 345.2845 | 101.7243 | 106.5531 | 447.0087
0.19017 | 203.5555 | 0.12228 | 311.0659 | 344.9919 | 101.7778 | 106.2077 | 446.7696
0.19074 | 204.1453 | 0.12247 | 311.5178 | 345.5421 | 102.0727 | 106.1976 | 447.6147
0.19146 | 204.7083 | 0.12286 | 311.6433 | 345.7614 | 102.3542 | 106.0941 | 448.1155
0.19239 | 205.5125 | 0.12324 | 311.7677 | 346.0197 | 102.7562 | 105.9982 | 448.776
0.19296 | 206.0486 | 0.12343 | 311.7894 | 346.1308 | 103.0243 | 105.961 | 449.1551
0.19375 | 206.8262 | 0.12382 | 312.4437 | 346.9147 | 103.4131 | 105.9312 | 450.3278
0.19454 | 207.6038 | 0.12421 | 312.647 | 347.2476 | 103.8019 | 105.9015 | 451.0495
0.19525 | 207.7645 | 0.12478 | 312.4966 | 347.124 | 103.8822 | 105.5951 | 451.0063
0.19583 | 208.4616 | 0.12498 | 312.8449 | 347.5885 | 104.2308 | 105.6418 | 451.8193
0.19669 | 209.3196 | 0.12536 | 313.086 | 347.9726 | 104.6598 | 105.6161 | 452.6324
0.19741 | 209.6409 | 0.12575 | 313.1751 | 348.1153 | 104.8205 | 105.3954 | 452.9357
0.19805 | 210.1504 | 0.12613 | 313.3538 | 348.3789 | 105.0752 | 105.3093 | 453.4541
0.19891 | 211.0628 | 0.1269 | 313.7557 | 348.9328 | 105.5314 | 105.3126 | 454.4642
0.19963 | 211.8674 | 0.12729 | 313.8767 | 349.1879 | 105.9337 | 105.3375 | 455.1216
0.20027 | 212.001 | 0.12767 | 314.2664 | 349.5999 | 106.0005 | 105.0649 | 455.6004
0.20099 | 212.4838 | 0.12825 | 314.4312 | 349.8452 | 106.2419 | 104.9304 | 456.0871
0.20178 | 213.529 | 0.12825 | 314.3334 | 349.9216 | 106.7645 | 105.0384 | 456.6861
0.20242 | 213.6899 | 0.12883 | 314.7132 | 350.3281 | 106.8449 | 104.7831 | 457.1731
0.20314 | 214.3061 | 0.12902 | 314.8691 | 350.5868 | 107.1531 | 104.7167 | 457.7398
0.20386 | 215.2449 | 0.1294 | 314.8945 | 350.7686 | 107.6224 | 104.809 | 458.3911
0.20457 | 215.942 | 0.12979 | 315.2616 | 351.2519 | 107.971 | 104.7826 | 459.2229
0.20536 | 216.1026 | 0.13037 | 315.176 | 351.1931 | 108.0513 | 104.4584 | 459.2444
0.20601 | 216.7462 | 0.13075 | 315.7386 | 351.863 | 108.3731 | 104.4438 | 460.2361
0.2068 | 217.5501 | 0.13094 | 315.8077 | 352.0661 | 108.7751 | 104.4343 | 460.8411
0.20744 | 217.7114 | 0.13172 | 316.2282 | 352.5134 | 108.8557 | 104.1873 | 461.3691
0.20823 | 218.4084 | 0.1321 | 316.3087 | 352.7101 | 109.2042 | 104.1275 | 461.9143
0.2088 | 219.0249 | 0.13229 | 316.483 | 352.9872 | 109.5125 | 104.1368 | 462.4996
0.20966 | 219.481 | 0.13306 | 316.9295 | 353.5097 | 109.7405 | 103.927 | 463.2502
0.21038 | 220.0971 | 0.13326 | 317.2892 | 353.9721 | 110.0486 | 103.8658 | 464.0206
0.2111 | 221.1692 | 0.13326 | 316.9692 | 353.8307 | 110.5846 | 104.021 | 464.4153
0.21174 | 221.1422 | 0.13383 | 317.2676 | 354.1246 | 110.5711 | 103.6913 | 464.6957
0.21253 | 222.1612 | 0.13422 | 317.1903 | 354.2172 | 111.0806 | 103.7861 | 465.2978
0.21325 | 222.9653 | 0.13441 | 317.6652 | 354.826 | 111.4826 | 103.8143 | 466.3087
0.21396 | 222.9649 | 0.13499 | 317.5233 | 354.6841 | 111.4824 | 103.4663 | 466.1666
0.21475 | 223.8502 | 0.13557 | 318.1826 | 355.491 | 111.9251 | 103.4987 | 467.4161
0.21547 | 224.6542 | 0.13576 | 318.2668 | 355.7092 | 112.3271 | 103.5275 | 468.0363
0.21611 | 224.6808 | 0.13634 | 318.8946 | 356.3414 | 112.3404 | 103.2308 | 468.6818
0.21683 | 225.3511 | 0.13672 | 318.8218 | 356.3803 | 112.6755 | 103.1987 | 469.0559
0.21755 | 226.1019 | 0.13711 | 318.9648 | 356.6484 | 113.0509 | 103.2038 | 469.6994
0.21834 | 226.7719 | 0.13749 | 319.4157 | 357.2111 | 113.386 | 103.138 | 470.597
0.21905 | 226.9858 | 0.13788 | 319.0737 | 356.9047 | 113.4929 | 102.8981 | 470.3976
0.2197 | 227.6562 | 0.13826 | 319.7669 | 357.7096 | 113.8281 | 102.9011 | 471.5377
0.22049 | 228.7285 | 0.13846 | 319.7416 | 357.863 | 114.3642 | 103.0195 | 472.2273
0.22106 | 228.4596 | 0.13884 | 319.908 | 357.9846 | 114.2298 | 102.6306 | 472.2144
0.22192 | 229.4784 | 0.13923 | 319.9234 | 358.1698 | 114.7392 | 102.6919 | 472.909
0.22264 | 230.3361 | 0.13942 | 319.9978 | 358.3871 | 115.168 | 102.7465 | 473.5552
0.22335 | 231.0336 | 0.14 | 320.6412 | 359.1468 | 115.5168 | 102.729 | 474.6636
0.224 | 231.0597 | 0.14038 | 320.4558 | 358.9658 | 115.5299 | 102.4448 | 474.4956
0.22472 | 231.7836 | 0.14077 | 320.8099 | 359.4405 | 115.8918 | 102.4402 | 475.3323
0.2255 | 232.5337 | 0.14096 | 320.7841 | 359.5398 | 116.2669 | 102.4147 | 475.8066
0.22622 | 232.8286 | 0.14154 | 321.1219 | 359.9267 | 116.4143 | 102.2205 | 476.341
0.22701 | 233.5796 | 0.14211 | 321.5867 | 360.5166 | 116.7898 | 102.1963 | 477.3064
0.22773 | 234.1956 | 0.14231 | 321.2558 | 360.2884 | 117.0978 | 102.1451 | 477.3862
0.22837 | 234.2759 | 0.14288 | 322.0562 | 361.1022 | 117.138 | 101.8917 | 478.2401
0.22902 | 234.8389 | 0.14327 | 322.0457 | 361.1855 | 117.4194 | 101.8505 | 478.605
0.22988 | 236.0187 | 0.14365 | 322.188 | 361.5245 | 118.0094 | 101.9827 | 479.5338
0.23052 | 236.018 | 0.14404 | 322.4031 | 361.7394 | 118.009 | 101.697 | 479.7484
0.23131 | 236.8222 | 0.14442 | 322.7512 | 362.2216 | 118.4111 | 101.698 | 480.6327
0.23195 | 237.2241 | 0.14481 | 323.0796 | 362.617 | 118.6121 | 101.5884 | 481.229
0.23267 | 237.5722 | 0.14519 | 323.0407 | 362.6361 | 118.7861 | 101.4251 | 481.4222
0.23339 | 238.2424 | 0.14558 | 323.0826 | 362.7897 | 119.1212 | 101.4007 | 481.9109
0.23411 | 238.8056 | 0.14616 | 323.3911 | 363.192 | 119.4028 | 101.3308 | 482.5948
0.23489 | 239.6635 | 0.14654 | 323.6476 | 363.5915 | 119.8317 | 101.3559 | 483.4233
0.23554 | 239.8238 | 0.14693 | 323.7845 | 363.7551 | 119.9119 | 101.1464 | 483.667
0.23618 | 240.4941 | 0.14731 | 324.1848 | 364.2672 | 120.2471 | 101.1539 | 484.5142
0.23704 | 241.5661 | 0.14751 | 324.2974 | 364.5584 | 120.783 | 101.239 | 485.3415
0.23776 | 241.7531 | 0.14789 | 324.5058 | 364.7979 | 120.8765 | 101.0125 | 485.6745
0.23848 | 242.3968 | 0.14847 | 324.8109 | 365.2104 | 121.1984 | 100.9788 | 486.4088
0.23919 | 243.308 | 0.14866 | 324.9536 | 365.5049 | 121.654 | 101.0572 | 487.1589
0.24005 | 243.6825 | 0.14905 | 324.6933 | 365.3071 | 121.8413 | 100.8511 | 487.1483
0.24063 | 244.2725 | 0.14943 | 325.3145 | 366.0265 | 122.1362 | 100.8559 | 488.1628
0.24134 | 244.8616 | 0.14962 | 325.1768 | 365.9871 | 122.4308 | 100.8005 | 488.4179
0.24213 | 245.4246 | 0.1502 | 325.5659 | 366.47 | 122.7123 | 100.7047 | 489.1823
0.24285 | 245.9874 | 0.15059 | 325.8154 | 366.8133 | 122.9937 | 100.6392 | 489.807
0.24364 | 246.7647 | 0.15097 | 326.161 | 367.2884 | 123.3823 | 100.6326 | 490.6708
0.24436 | 247.4616 | 0.15136 | 326.4082 | 367.6518 | 123.7308 | 100.6226 | 491.3826
0.245 | 247.6483 | 0.15155 | 326.2196 | 367.4943 | 123.8241 | 100.4338 | 491.3185
0.24579 | 248.2645 | 0.15193 | 326.3349 | 367.7123 | 124.1322 | 100.3624 | 491.8446
0.24643 | 248.9079 | 0.15232 | 326.6041 | 368.0888 | 124.454 | 100.3607 | 492.5427
0.24722 | 249.1215 | 0.1527 | 326.6744 | 368.1947 | 124.5608 | 100.127 | 492.7554
0.24787 | 250.0329 | 0.1529 | 326.9561 | 368.6282 | 125.0164 | 100.2341 | 493.6447
0.24866 | 250.7027 | 0.15328 | 327.4575 | 369.2413 | 125.3514 | 100.1857 | 494.5926
0.2493 | 250.8367 | 0.15386 | 327.062 | 368.8681 | 125.4183 | 99.9802 | 494.2865
0.25002 | 251.5868 | 0.15405 | 327.4005 | 369.3316 | 125.7934 | 99.9935 | 495.125
0.25088 | 252.417 | 0.15425 | 327.8175 | 369.887 | 126.2085 | 99.9816 | 496.0955
0.25145 | 252.6048 | 0.15482 | 327.9038 | 370.0046 | 126.3024 | 99.8283 | 496.307
0.25224 | 253.3278 | 0.15502 | 327.9934 | 370.2147 | 126.6639 | 99.8029 | 496.8786
0.25296 | 254.1321 | 0.1554 | 328.5104 | 370.8657 | 127.066 | 99.838 | 497.9318
0.25375 | 254.5872 | 0.15579 | 328.457 | 370.8882 | 127.2936 | 99.7072 | 498.1818
0.25439 | 255.0159 | 0.15617 | 328.8474 | 371.35 | 127.5079 | 99.6228 | 498.858
0.25518 | 255.7121 | 0.15636 | 329.0615 | 371.6801 | 127.856 | 99.5878 | 499.5362
0.2559 | 256.4626 | 0.15675 | 329.22 | 371.9638 | 128.2313 | 99.6022 | 500.1951
0.25661 | 256.5158 | 0.15733 | 329.0335 | 371.7861 | 128.2579 | 99.3447 | 500.044
0.25726 | 257.105 | 0.15752 | 329.5124 | 372.3632 | 128.5525 | 99.3246 | 500.9157
0.25805 | 257.9364 | 0.1581 | 330.1281 | 373.1175 | 128.9682 | 99.3433 | 502.0857
0.25869 | 258.0961 | 0.15829 | 329.9625 | 372.9786 | 129.0481 | 99.1573 | 502.0266
0.25941 | 258.7925 | 0.15848 | 329.9306 | 373.0626 | 129.3962 | 99.1517 | 502.4589
0.2602 | 259.6502 | 0.15887 | 330.4698 | 373.7448 | 129.8251 | 99.1809 | 503.5699
0.26091 | 260.427 | 0.15906 | 330.5021 | 373.9066 | 130.2135 | 99.2062 | 504.1201
0.26163 | 260.3997 | 0.15964 | 330.553 | 373.953 | 130.1999 | 98.9239 | 504.1528
0.26228 | 261.0699 | 0.16002 | 330.7757 | 374.2873 | 130.5349 | 98.9361 | 504.8223
0.26306 | 261.9539 | 0.16022 | 330.9392 | 374.5981 | 130.9769 | 98.9756 | 505.5751
0.26371 | 261.9531 | 0.1606 | 331.0584 | 374.7172 | 130.9765 | 98.7332 | 505.6938
0.26435 | 262.4901 | 0.16137 | 331.4107 | 375.159 | 131.245 | 98.6954 | 506.4041
0.26507 | 263.1864 | 0.16156 | 331.4717 | 375.3361 | 131.5932 | 98.6912 | 506.9293
0.26579 | 263.7222 | 0.16195 | 331.6082 | 375.5619 | 131.8611 | 98.6266 | 507.423
0.26672 | 264.6331 | 0.16233 | 332.1202 | 376.2257 | 132.3165 | 98.6236 | 508.5423
0.26744 | 264.981 | 0.16272 | 331.8566 | 376.0201 | 132.4905 | 98.4893 | 508.5106
0.26808 | 265.7848 | 0.16291 | 332.2889 | 376.5864 | 132.8924 | 98.5522 | 509.4788
0.2688 | 265.8912 | 0.1633 | 332.456 | 376.7712 | 132.9456 | 98.3289 | 509.7168
0.26944 | 266.2393 | 0.16368 | 332.3697 | 376.7429 | 133.1196 | 98.2227 | 509.8626
0.2703 | 267.4187 | 0.16407 | 333.0402 | 377.6099 | 133.7093 | 98.3465 | 511.3193
0.27102 | 267.5782 | 0.16426 | 333.3176 | 377.914 | 133.7891 | 98.1452 | 511.7031
0.27167 | 268.141 | 0.16464 | 333.3127 | 378.0029 | 134.0705 | 98.1193 | 512.0734
0.27245 | 268.9449 | 0.16503 | 333.5871 | 378.4113 | 134.4725 | 98.1304 | 512.8837
0.27317 | 269.588 | 0.16541 | 333.7904 | 378.7217 | 134.794 | 98.1084 | 513.5157
0.27382 | 269.6409 | 0.1658 | 333.8545 | 378.7946 | 134.8204 | 97.8965 | 513.6151
0.27446 | 270.2305 | 0.16618 | 333.856 | 378.8944 | 135.1152 | 97.8812 | 514.0097
0.27525 | 271.1138 | 0.16618 | 334.2153 | 379.4009 | 135.5569 | 97.9218 | 514.9578
0.27604 | 271.3547 | 0.16676 | 334.2659 | 379.4916 | 135.6773 | 97.7293 | 515.169
0.27668 | 271.8906 | 0.16715 | 334.8072 | 380.1223 | 135.9453 | 97.6952 | 516.0676
0.27733 | 272.4528 | 0.16734 | 334.5611 | 379.9699 | 136.2264 | 97.6706 | 516.1963
0.27819 | 272.8808 | 0.16773 | 334.8723 | 380.3524 | 136.4404 | 97.5225 | 516.7928
0.27876 | 273.2296 | 0.1683 | 335.2575 | 380.7958 | 136.6148 | 97.447 | 517.4106
0.27955 | 274.2481 | 0.16869 | 335.428 | 381.1361 | 137.1241 | 97.5365 | 518.2601
0.28034 | 275.3198 | 0.16888 | 335.7088 | 381.5954 | 137.6599 | 97.6444 | 519.2553
0.28106 | 275.3988 | 0.16907 | 335.6925 | 381.5923 | 137.6994 | 97.4235 | 519.2917
0.28177 | 275.935 | 0.16965 | 335.7871 | 381.7763 | 137.9675 | 97.366 | 519.7438
0.28256 | 276.7651 | 0.16984 | 336.1346 | 382.2622 | 138.3826 | 97.3881 | 520.6447
0.28313 | 276.4157 | 0.17023 | 336.2754 | 382.3446 | 138.2078 | 97.0674 | 520.5525
0.28399 | 277.7018 | 0.17042 | 336.4428 | 382.7264 | 138.8509 | 97.2263 | 521.5773
0.28464 | 278.184 | 0.17081 | 336.3532 | 382.7172 | 139.092 | 97.1753 | 521.8092
0.28536 | 278.9875 | 0.171 | 337.0095 | 383.5074 | 139.4937 | 97.2128 | 523.0012
0.28614 | 278.9326 | 0.17138 | 336.8198 | 383.3086 | 139.4663 | 96.9257 | 522.7749
0.28686 | 279.7366 | 0.17177 | 337.1786 | 383.8014 | 139.8683 | 96.9638 | 523.6697
0.28758 | 280.4595 | 0.17196 | 337.3054 | 384.0487 | 140.2298 | 96.9735 | 524.2784
0.28815 | 279.9765 | 0.17254 | 337.4496 | 384.1123 | 139.9882 | 96.6129 | 524.1006
0.28901 | 281.182 | 0.17273 | 337.4902 | 384.3539 | 140.591 | 96.7425 | 524.9449
0.28973 | 281.9854 | 0.17292 | 337.8727 | 384.8703 | 140.9927 | 96.7805 | 525.863
0.29037 | 282.0388 | 0.1735 | 338.0467 | 385.0532 | 141.0194 | 96.5838 | 526.0726
0.29102 | 282.3863 | 0.17369 | 338.2658 | 385.3302 | 141.1932 | 96.4891 | 526.5233
0.29181 | 283.3243 | 0.17408 | 338.6559 | 385.8766 | 141.6621 | 96.5498 | 527.5388
0.29252 | 284.0477 | 0.17446 | 338.4924 | 385.8337 | 142.0239 | 96.5606 | 527.8575
0.29324 | 284.3145 | 0.17466 | 338.6568 | 386.0425 | 142.1572 | 96.4155 | 528.1998
0.2941 | 285.1174 | 0.17485 | 338.7456 | 386.2652 | 142.5587 | 96.4066 | 528.8239
0.29482 | 285.8946 | 0.17524 | 339.0525 | 386.7016 | 142.9473 | 96.4357 | 529.6489
0.29553 | 285.7862 | 0.17562 | 339.0977 | 386.7287 | 142.8931 | 96.1652 | 529.6218
0.29611 | 286.3217 | 0.17581 | 339.0507 | 386.7709 | 143.1608 | 96.1598 | 529.9318
0.29704 | 287.4196 | 0.17601 | 339.3112 | 387.2145 | 143.7098 | 96.2277 | 530.9243
0.29776 | 287.3923 | 0.17658 | 339.2123 | 387.111 | 143.6961 | 95.9869 | 530.8072
0.2984 | 287.9549 | 0.17697 | 339.8732 | 387.8657 | 143.9775 | 95.968 | 531.8431
0.29919 | 288.7581 | 0.17716 | 340.1466 | 388.2729 | 144.379 | 95.9835 | 532.652
0.29991 | 289.2668 | 0.17755 | 340.2404 | 388.4515 | 144.6334 | 95.9237 | 533.0849
0.30055 | 289.3465 | 0.17793 | 340.0243 | 388.2487 | 144.6732 | 95.7443 | 532.922
0.30113 | 289.7746 | 0.17812 | 340.3624 | 388.6582 | 144.8873 | 95.7042 | 533.5455
0.30206 | 291.1676 | 0.17832 | 340.5986 | 389.1265 | 145.5838 | 95.8701 | 534.7103
0.3027 | 290.9789 | 0.1787 | 340.8056 | 389.3021 | 145.4895 | 95.6035 | 534.7915
0.30342 | 291.7554 | 0.17889 | 340.942 | 389.5679 | 145.8777 | 95.6335 | 535.4456
0.30399 | 292.1573 | 0.17928 | 341.0847 | 389.7775 | 146.0786 | 95.5853 | 535.8562
0.30485 | 293.0144 | 0.17966 | 341.2494 | 390.0851 | 146.5072 | 95.5968 | 536.5923
0.30557 | 293.1201 | 0.17986 | 341.2868 | 390.1401 | 146.56 | 95.4071 | 536.7002
0.30636 | 293.9506 | 0.18024 | 341.4997 | 390.4915 | 146.9753 | 95.4327 | 537.4668
0.307 | 294.54 | 0.18063 | 342.0978 | 391.1878 | 147.27 | 95.4241 | 538.4578
0.30779 | 294.9412 | 0.18101 | 342.111 | 391.2679 | 147.4706 | 95.31 | 538.7385
0.30851 | 295.6371 | 0.1812 | 342.0552 | 391.3281 | 147.8186 | 95.3141 | 539.1466
0.3093 | 296.467 | 0.1814 | 342.3882 | 391.7994 | 148.2335 | 95.3395 | 540.0329
0.3098 | 296.6013 | 0.18197 | 342.5741 | 392.0077 | 148.3007 | 95.2284 | 540.3083
0.31066 | 296.976 | 0.18255 | 342.9055 | 392.4015 | 148.488 | 95.0854 | 540.8895
0.31145 | 297.6986 | 0.18275 | 343.0145 | 392.6309 | 148.8493 | 95.0766 | 541.4802
0.31216 | 298.2609 | 0.18313 | 343.5002 | 393.2104 | 149.1305 | 95.0385 | 542.3408
0.31281 | 298.5546 | 0.18332 | 343.0609 | 392.82 | 149.2773 | 94.9364 | 542.0973
0.3136 | 299.2235 | 0.18352 | 343.245 | 393.1155 | 149.6117 | 94.911 | 542.7273
0.31431 | 299.8663 | 0.1839 | 343.6052 | 393.583 | 149.9332 | 94.899 | 543.5161
0.31489 | 299.8389 | 0.18429 | 343.5624 | 393.5355 | 149.9194 | 94.7175 | 543.455
0.31568 | 300.8297 | 0.18448 | 343.8335 | 393.9717 | 150.4148 | 94.7948 | 544.3866
0.31639 | 301.3383 | 0.18486 | 343.8724 | 394.0955 | 150.6692 | 94.7408 | 544.7646
0.31711 | 302.0342 | 0.18506 | 344.3732 | 394.7122 | 151.0171 | 94.7461 | 545.7293
0.31776 | 301.7382 | 0.18544 | 344.0992 | 394.3889 | 150.8691 | 94.4606 | 545.258
0.31854 | 302.515 | 0.18583 | 344.4188 | 394.838 | 151.2575 | 94.4706 | 546.0955
0.31933 | 303.4789 | 0.18602 | 344.693 | 395.2729 | 151.7395 | 94.5392 | 547.0123
0.31998 | 303.3177 | 0.1866 | 345.1846 | 395.7375 | 151.6588 | 94.2982 | 547.3964
0.32069 | 303.8526 | 0.18679 | 345.1236 | 395.7657 | 151.9263 | 94.2542 | 547.692
0.32148 | 304.8445 | 0.18737 | 345.2151 | 396.0225 | 152.4222 | 94.3316 | 548.4448
0.32227 | 305.7011 | 0.18756 | 345.5765 | 396.5266 | 152.8505 | 94.3666 | 549.3772
0.32292 | 305.6734 | 0.18794 | 346.0544 | 397 | 152.8367 | 94.1695 | 549.8367
0.32363 | 306.3424 | 0.18814 | 345.9101 | 396.9672 | 153.1712 | 94.1677 | 550.1384
0.32435 | 307.1998 | 0.18852 | 346.4396 | 397.6396 | 153.5999 | 94.2239 | 551.2395
0.32507 | 307.1176 | 0.18871 | 346.2349 | 397.4212 | 153.5588 | 93.9909 | 550.98
0.32578 | 307.9219 | 0.18929 | 346.4322 | 397.7526 | 153.961 | 94.0309 | 551.7135
0.3265 | 308.5641 | 0.18949 | 346.7011 | 398.1285 | 154.2821 | 94.0212 | 552.4105
0.32722 | 309.2874 | 0.18987 | 346.9094 | 398.4573 | 154.6437 | 94.0363 | 553.101
0.32793 | 309.2058 | 0.19026 | 347.0782 | 398.6125 | 154.6029 | 93.8058 | 553.2154
0.32865 | 310.0089 | 0.19045 | 346.9247 | 398.5928 | 155.0044 | 93.8456 | 553.5973
0.3293 | 310.5976 | 0.19064 | 347.327 | 399.0933 | 155.2988 | 93.8405 | 554.3921
0.33016 | 310.9179 | 0.19103 | 347.2351 | 399.0548 | 155.459 | 93.6931 | 554.5137
0.3308 | 311.5073 | 0.19141 | 347.6862 | 399.604 | 155.7536 | 93.6885 | 555.3577
0.33152 | 312.0963 | 0.1918 | 347.655 | 399.6711 | 156.0482 | 93.6636 | 555.7192
0.33231 | 312.926 | 0.19199 | 348.151 | 400.3053 | 156.463 | 93.6911 | 556.7683
0.33295 | 312.8715 | 0.19237 | 348.1653 | 400.3105 | 156.4357 | 93.4932 | 556.7463
0.33367 | 313.4337 | 0.19276 | 348.235 | 400.474 | 156.7169 | 93.4608 | 557.1908
0.33446 | 314.317 | 0.19295 | 348.7205 | 401.1067 | 157.1585 | 93.5046 | 558.2652
0.33517 | 314.5305 | 0.19334 | 348.5146 | 400.9364 | 157.2653 | 93.3683 | 558.2016
0.33589 | 315.1732 | 0.19372 | 348.95 | 401.4789 | 157.5866 | 93.3604 | 559.0655
0.33668 | 315.8956 | 0.19391 | 349.1776 | 401.8269 | 157.9478 | 93.3563 | 559.7747
0.3374 | 316.5645 | 0.19411 | 349.348 | 402.1087 | 158.2822 | 93.3562 | 560.391
0.33811 | 316.5627 | 0.1943 | 349.5821 | 402.3426 | 158.2814 | 93.1578 | 560.6239
0.33876 | 317.1782 | 0.19449 | 349.4386 | 402.3016 | 158.5891 | 93.1621 | 560.8907
0.33955 | 318.0883 | 0.19468 | 349.7572 | 402.7719 | 159.0441 | 93.2138 | 561.8161
0.34012 | 317.6322 | 0.19526 | 349.8717 | 402.8104 | 158.8161 | 92.9225 | 561.6265
0.34091 | 318.7307 | 0.19565 | 350.2673 | 403.389 | 159.3653 | 93.0298 | 562.7544
0.3417 | 319.3176 | 0.19545 | 350.5934 | 403.813 | 159.6588 | 92.9869 | 563.4718
0.34248 | 319.7929 | 0.19391 | 351.1358 | 404.4347 | 159.8965 | 92.9116 | 564.3311
0.34313 | 320.2899 | 0.19064 | 350.82 | 404.2017 | 160.145 | 92.8818 | 564.3466
0.34377 | 320.7163 | 0.19045 | 350.6585 | 404.1113 | 160.3582 | 92.8315 | 564.4694
0.34456 | 321.5203 | 0.19103 | 350.8297 | 404.4164 | 160.7601 | 92.8524 | 565.1766
0.34514 | 321.2245 | 0.19141 | 350.9859 | 404.5234 | 160.6123 | 92.6125 | 565.1356
0.34593 | 322.1351 | 0.1918 | 351.4544 | 405.1436 | 161.0676 | 92.6646 | 566.2111
0.34671 | 322.8842 | 0.19199 | 351.2787 | 405.0927 | 161.4421 | 92.6699 | 566.5348
0.34743 | 323.1244 | 0.19237 | 351.1973 | 405.0514 | 161.5622 | 92.5479 | 566.6136
0.34815 | 323.7127 | 0.19257 | 351.5081 | 405.4603 | 161.8564 | 92.5263 | 567.3166
0.34901 | 324.7834 | 0.19276 | 351.9471 | 406.0777 | 162.3917 | 92.6051 | 568.4694
0.34951 | 324.9439 | 0.19314 | 352.1741 | 406.3314 | 162.4719 | 92.518 | 568.8034
0.35037 | 325.3707 | 0.19334 | 352.4378 | 406.6663 | 162.6854 | 92.4127 | 569.3516
0.35109 | 325.959 | 0.19353 | 352.4814 | 406.8079 | 162.9795 | 92.3916 | 569.7874
0.35187 | 326.6818 | 0.19391 | 352.5624 | 407.0094 | 163.3409 | 92.39 | 570.3503
0.35252 | 326.7346 | 0.1943 | 352.9345 | 407.3903 | 163.3673 | 92.2359 | 570.7576
0.35324 | 327.4301 | 0.19449 | 352.9035 | 407.4752 | 163.7151 | 92.2456 | 571.1902
0.35402 | 328.1529 | 0.19488 | 352.852 | 407.5441 | 164.0764 | 92.2443 | 571.6206
0.35474 | 328.1511 | 0.19507 | 353.2715 | 407.9633 | 164.0755 | 92.0574 | 572.0389
0.35539 | 328.6872 | 0.19565 | 353.4895 | 408.2707 | 164.3436 | 92.0412 | 572.6143
0.3561 | 329.4364 | 0.19584 | 353.9026 | 408.8087 | 164.7182 | 92.0663 | 573.5269
0.35689 | 330.0513 | 0.19603 | 353.9727 | 408.9812 | 165.0256 | 92.0352 | 574.0069
0.35761 | 330.1312 | 0.19661 | 354.1203 | 409.1422 | 165.0656 | 91.8731 | 574.2078
0.35825 | 330.8263 | 0.19661 | 354.1892 | 409.327 | 165.4132 | 91.9017 | 574.7401
0.35897 | 331.4414 | 0.1968 | 354.0677 | 409.3079 | 165.7207 | 91.8895 | 575.0286
0.35976 | 331.6813 | 0.19719 | 354.406 | 409.6863 | 165.8407 | 91.7548 | 575.5269
0.36048 | 332.2702 | 0.19757 | 354.5072 | 409.8856 | 166.1351 | 91.7357 | 576.0207
0.36112 | 333.0726 | 0.19757 | 354.6609 | 410.173 | 166.5363 | 91.794 | 576.7093
0.36184 | 333.6078 | 0.19796 | 354.9536 | 410.5549 | 166.8039 | 91.7601 | 577.3588
0.36263 | 333.8746 | 0.19834 | 355.2211 | 410.8669 | 166.9373 | 91.6341 | 577.8042
0.36334 | 334.3823 | 0.19854 | 355.305 | 411.0354 | 167.1912 | 91.5931 | 578.2265
0.36413 | 335.2378 | 0.19854 | 355.2518 | 411.1248 | 167.6189 | 91.6297 | 578.7437
0.36471 | 334.861 | 0.19873 | 355.3209 | 411.1311 | 167.4305 | 91.3823 | 578.5616
0.36557 | 335.745 | 0.19931 | 355.6413 | 411.5988 | 167.8725 | 91.4091 | 579.4713
0.36621 | 336.3603 | 0.1995 | 355.7551 | 411.8151 | 168.1801 | 91.4161 | 579.9953
0.36693 | 336.9216 | 0.19969 | 356.1165 | 412.2701 | 168.4608 | 91.3905 | 580.7309
0.36764 | 336.8668 | 0.20008 | 356.0279 | 412.1724 | 168.4334 | 91.1974 | 580.6058
0.36836 | 337.6427 | 0.20027 | 356.3523 | 412.6261 | 168.8214 | 91.2306 | 581.4474
0.36915 | 338.4458 | 0.20065 | 356.5323 | 412.9399 | 169.2229 | 91.2533 | 582.1628
0.36979 | 338.8465 | 0.20085 | 356.7416 | 413.2161 | 169.4233 | 91.2025 | 582.6393
0.37058 | 339.006 | 0.20123 | 356.6473 | 413.1483 | 169.503 | 91.0514 | 582.6513
0.37123 | 339.6748 | 0.20142 | 356.9255 | 413.538 | 169.8374 | 91.0734 | 583.3754
0.37202 | 340.423 | 0.20142 | 357.0441 | 413.7813 | 170.2115 | 91.0815 | 583.9928
0.37273 | 340.3949 | 0.20181 | 357.0797 | 413.8122 | 170.1975 | 90.8988 | 584.0096
0.37338 | 340.9303 | 0.20219 | 357.2148 | 414.0366 | 170.4652 | 90.8851 | 584.5017
0.3741 | 341.4923 | 0.20258 | 357.6791 | 414.5945 | 170.7462 | 90.8612 | 585.3406
0.37488 | 342.3484 | 0.20277 | 357.7138 | 414.7719 | 171.1742 | 90.8985 | 585.9461
0.37553 | 342.2944 | 0.20335 | 357.7558 | 414.8049 | 171.1472 | 90.7279 | 585.9521
0.37632 | 343.2571 | 0.20335 | 358.1054 | 415.3149 | 171.6285 | 90.7937 | 586.9435
0.37711 | 344.0601 | 0.20373 | 358.3655 | 415.7089 | 172.0301 | 90.8168 | 587.7389
0.37782 | 344.0589 | 0.20412 | 358.1049 | 415.4481 | 172.0295 | 90.6441 | 587.4775
0.3784 | 344.2466 | 0.2047 | 358.4353 | 415.8097 | 172.1233 | 90.5564 | 587.933
0.37911 | 344.8876 | 0.2047 | 358.5772 | 416.0585 | 172.4438 | 90.5543 | 588.5023
0.37997 | 346.1195 | 0.20508 | 359.0957 | 416.7823 | 173.0598 | 90.6735 | 589.842
0.38062 | 345.9053 | 0.20585 | 358.5035 | 416.1544 | 172.9527 | 90.4635 | 589.107
0.38133 | 346.4941 | 0.20624 | 358.8631 | 416.6121 | 173.247 | 90.4479 | 589.8592
0.38198 | 346.7593 | 0.20605 | 359.1406 | 416.9338 | 173.3796 | 90.3645 | 590.3135
0.38284 | 347.371 | 0.20547 | 359.487 | 417.3822 | 173.6855 | 90.3213 | 591.0677
0.38349 | 347.8513 | 0.20547 | 359.3289 | 417.3042 | 173.9257 | 90.2946 | 591.2298
0.3842 | 348.4937 | 0.20585 | 359.4343 | 417.5165 | 174.2468 | 90.2933 | 591.7634
0.38499 | 349.3771 | 0.20624 | 359.9869 | 418.2165 | 174.6886 | 90.3379 | 592.905
0.38564 | 349.2414 | 0.20643 | 359.8724 | 418.0793 | 174.6207 | 90.1516 | 592.7
0.38635 | 349.8569 | 0.20682 | 360.1921 | 418.5016 | 174.9285 | 90.1436 | 593.43
0.38707 | 350.5522 | 0.20701 | 360.261 | 418.6864 | 175.2761 | 90.1563 | 593.9625
0.38779 | 350.6308 | 0.2072 | 360.2163 | 418.6548 | 175.3154 | 90.0099 | 593.9702
0.38857 | 351.299 | 0.20739 | 360.6515 | 419.2013 | 175.6495 | 89.9992 | 594.8508
0.38922 | 351.8872 | 0.20759 | 360.8016 | 419.4495 | 175.9436 | 90.0012 | 595.3931
0.39015 | 352.8781 | 0.20816 | 360.7752 | 419.5882 | 176.439 | 90.0402 | 596.0273
0.3908 | 352.6632 | 0.20874 | 361.2965 | 420.0737 | 176.3316 | 89.8366 | 596.4053
0.39144 | 353.2769 | 0.20855 | 361.2998 | 420.1793 | 176.6385 | 89.8453 | 596.8177
0.3923 | 354.1594 | 0.20874 | 361.3185 | 420.3451 | 177.0797 | 89.8733 | 597.4248
0.39295 | 354.1845 | 0.20893 | 361.5404 | 420.5712 | 177.0923 | 89.7321 | 597.6634
0.39359 | 354.7734 | 0.20932 | 361.7018 | 420.8307 | 177.3867 | 89.7347 | 598.2174
0.39445 | 355.4682 | 0.20951 | 361.7195 | 420.9642 | 177.7341 | 89.7151 | 598.6983
0.39503 | 355.3595 | 0.2097 | 361.9494 | 421.1759 | 177.6797 | 89.5574 | 598.8557
0.39574 | 356.1083 | 0.2099 | 362.0223 | 421.3737 | 178.0542 | 89.5844 | 599.4278
0.39646 | 356.6172 | 0.21047 | 362.4806 | 421.9168 | 178.3086 | 89.5508 | 600.2254
0.39732 | 357.393 | 0.21086 | 362.761 | 422.3265 | 178.6965 | 89.5522 | 601.023
0.39789 | 357.3119 | 0.21125 | 362.6841 | 422.236 | 178.6559 | 89.4027 | 600.892
0.39854 | 357.6326 | 0.21163 | 362.8084 | 422.4138 | 178.8163 | 89.3385 | 601.2301
0.39947 | 358.7822 | 0.21163 | 363.3274 | 423.1244 | 179.3911 | 89.4179 | 602.5155
0.40004 | 358.7814 | 0.21202 | 363.1977 | 422.9946 | 179.3907 | 89.2895 | 602.3853
0.40069 | 359.316 | 0.21221 | 363.2932 | 423.1792 | 179.658 | 89.2792 | 602.8372
0.40155 | 360.2245 | 0.21221 | 363.7002 | 423.7376 | 180.1122 | 89.3142 | 603.8499
0.40234 | 360.9469 | 0.21259 | 363.8271 | 423.9849 | 180.4734 | 89.3187 | 604.4584
0.40291 | 360.6519 | 0.21317 | 364.0809 | 424.1895 | 180.3259 | 89.1183 | 604.5155
0.40384 | 361.5883 | 0.21356 | 364.2251 | 424.4898 | 180.7941 | 89.1446 | 605.284
0.40434 | 361.9096 | 0.21394 | 364.3921 | 424.7104 | 180.9548 | 89.1134 | 605.6652
0.40528 | 362.2574 | 0.21471 | 364.449 | 424.8252 | 181.1287 | 88.9944 | 605.9539
0.40592 | 362.8188 | 0.2149 | 364.6217 | 425.0915 | 181.4094 | 88.9912 | 606.5009
0.40664 | 363.2733 | 0.21529 | 364.7065 | 425.2521 | 181.6367 | 88.9461 | 606.8887
0.40743 | 364.1827 | 0.21548 | 365.0309 | 425.7281 | 182.0914 | 88.9972 | 607.8194
0.40814 | 363.9112 | 0.21529 | 364.7329 | 425.3848 | 181.9556 | 88.7744 | 607.3404
0.40879 | 364.7667 | 0.21529 | 365.2567 | 426.0512 | 182.3834 | 88.8436 | 608.4345
0.40958 | 365.4623 | 0.21567 | 365.2457 | 426.156 | 182.7311 | 88.8423 | 608.8872
0.41022 | 365.2743 | 0.21625 | 365.4591 | 426.3381 | 182.6371 | 88.6568 | 608.9753
0.41079 | 365.596 | 0.21683 | 365.6184 | 426.5511 | 182.798 | 88.6114 | 609.3491
0.41173 | 366.478 | 0.21702 | 366.0819 | 427.1616 | 183.239 | 88.625 | 610.4006
0.41244 | 367.1992 | 0.21702 | 366.0481 | 427.248 | 183.5996 | 88.6459 | 610.8476
0.41309 | 366.9046 | 0.21779 | 366.1483 | 427.2991 | 183.4523 | 88.4361 | 610.7514
0.41366 | 367.3321 | 0.21798 | 366.3073 | 427.5294 | 183.6661 | 88.4169 | 611.1954
0.41452 | 368.3738 | 0.21779 | 367.0429 | 428.4385 | 184.1869 | 88.4847 | 612.6254
0.41524 | 368.9856 | 0.21721 | 366.7122 | 428.2098 | 184.4928 | 88.4793 | 612.7026
0.41581 | 368.8226 | 0.21721 | 366.7358 | 428.2062 | 184.4113 | 88.3181 | 612.6175
0.41674 | 369.9994 | 0.21741 | 366.8703 | 428.5369 | 184.9997 | 88.403 | 613.5366
0.41746 | 370.7756 | 0.21779 | 367.1435 | 428.9394 | 185.3878 | 88.4371 | 614.3272
0.41818 | 370.6939 | 0.21818 | 367.3075 | 429.0898 | 185.3469 | 88.266 | 614.4368
0.41889 | 371.2817 | 0.21837 | 367.4946 | 429.3748 | 185.6408 | 88.2553 | 615.0157
0.41968 | 371.8163 | 0.21876 | 367.4246 | 429.3939 | 185.9081 | 88.2168 | 615.3021
0.4204 | 372.4852 | 0.21914 | 368.0652 | 430.1461 | 186.2426 | 88.2256 | 616.3887
0.42112 | 372.4027 | 0.21933 | 367.8046 | 429.8718 | 186.2014 | 88.0558 | 616.0731
0.42176 | 372.9379 | 0.21972 | 368.0492 | 430.2055 | 186.4689 | 88.048 | 616.6745
0.42255 | 373.9 | 0.21972 | 368.2714 | 430.5881 | 186.95 | 88.1114 | 617.5381
0.4232 | 373.899 | 0.2201 | 368.4822 | 430.7987 | 186.9495 | 87.9768 | 617.7482
0.42391 | 374.3802 | 0.22049 | 368.2896 | 430.6863 | 187.1901 | 87.9416 | 617.8764
0.4247 | 375.0481 | 0.22068 | 368.5819 | 431.09 | 187.5241 | 87.9356 | 618.614
0.42542 | 375.7431 | 0.22087 | 368.9121 | 431.536 | 187.8716 | 87.9508 | 619.4075
0.42613 | 375.7954 | 0.22126 | 368.8397 | 431.4723 | 187.8977 | 87.8151 | 619.37
0.42678 | 376.303 | 0.22145 | 369.2273 | 431.9445 | 188.1515 | 87.8013 | 620.096
0.42742 | 376.7563 | 0.22145 | 369.3251 | 432.1178 | 188.3781 | 87.7748 | 620.496
0.42828 | 377.0224 | 0.22184 | 369.5549 | 432.392 | 188.5112 | 87.6607 | 620.9032
0.429 | 377.5573 | 0.22222 | 369.5126 | 432.4388 | 188.7786 | 87.6389 | 621.2175
0.4295 | 377.9314 | 0.22241 | 369.9905 | 432.9791 | 188.9657 | 87.6236 | 621.9448
0.43036 | 378.7323 | 0.22241 | 369.763 | 432.885 | 189.3661 | 87.6346 | 622.2512
0.43122 | 379.2934 | 0.2228 | 370.0372 | 433.2528 | 189.6467 | 87.5899 | 622.8995
0.43194 | 379.5862 | 0.22299 | 370.4877 | 433.7521 | 189.7931 | 87.5123 | 623.5452
0.43259 | 380.201 | 0.22318 | 370.5767 | 433.9435 | 190.1005 | 87.524 | 624.044
0.43337 | 380.279 | 0.22338 | 370.5886 | 433.9684 | 190.1395 | 87.3827 | 624.1079
0.43409 | 380.9218 | 0.22395 | 370.7225 | 434.2095 | 190.4609 | 87.3865 | 624.6704
0.43481 | 381.4291 | 0.22415 | 371.2464 | 434.8179 | 190.7145 | 87.3591 | 625.5325
0.43552 | 382.2037 | 0.22415 | 371.234 | 434.9346 | 191.1018 | 87.3932 | 626.0365
0.43624 | 382.2284 | 0.22434 | 370.8205 | 434.5252 | 191.1142 | 87.2553 | 625.6394
0.43689 | 382.5758 | 0.22472 | 371.1147 | 434.8773 | 191.2879 | 87.2059 | 626.1652
0.43767 | 383.4044 | 0.22492 | 371.2095 | 435.1102 | 191.7022 | 87.2382 | 626.8124
0.43839 | 383.9385 | 0.22511 | 371.6365 | 435.6262 | 191.9692 | 87.2174 | 627.5955
0.43904 | 383.857 | 0.22549 | 371.3146 | 435.2908 | 191.9285 | 87.0706 | 627.2193
0.43975 | 384.4178 | 0.22569 | 371.7363 | 435.8059 | 192.2089 | 87.0562 | 628.0148
0.44054 | 385.4341 | 0.22588 | 372.2495 | 436.4886 | 192.7171 | 87.1311 | 629.2056
0.44119 | 385.4323 | 0.22607 | 372.1004 | 436.3391 | 192.7161 | 87.0033 | 629.0553
0.4419 | 385.9924 | 0.22607 | 372.0627 | 436.3948 | 192.9962 | 86.9889 | 629.391
0.44262 | 386.3931 | 0.22646 | 372.4743 | 436.8731 | 193.1965 | 86.9386 | 630.0697
0.44341 | 387.3289 | 0.22665 | 372.7301 | 437.285 | 193.6645 | 86.995 | 630.9494
0.44413 | 387.2464 | 0.22684 | 372.6199 | 437.161 | 193.6232 | 86.836 | 630.7842
0.44499 | 388.0218 | 0.22723 | 372.8521 | 437.5224 | 194.0109 | 86.8425 | 631.5333
0.44549 | 388.2886 | 0.22742 | 372.885 | 437.5998 | 194.1443 | 86.8045 | 631.7441
0.44635 | 388.5815 | 0.22781 | 373.211 | 437.9745 | 194.2907 | 86.7029 | 632.2653
0.44699 | 389.0622 | 0.228 | 373.4668 | 438.3105 | 194.5311 | 86.6853 | 632.8416
0.44771 | 389.5954 | 0.228 | 373.5582 | 438.4908 | 194.7977 | 86.6656 | 633.2885
0.44843 | 389.9157 | 0.22838 | 373.7004 | 438.6863 | 194.9578 | 86.5985 | 633.6442
0.44914 | 390.262 | 0.22858 | 373.5376 | 438.5813 | 195.131 | 86.5374 | 633.7123
0.44986 | 390.8488 | 0.22858 | 373.692 | 438.8335 | 195.4244 | 86.5299 | 634.2579
0.45051 | 391.4099 | 0.22877 | 374.1574 | 439.3923 | 195.7049 | 86.5306 | 635.0973
0.45144 | 392.345 | 0.22896 | 374.4779 | 439.8687 | 196.1725 | 86.5591 | 636.0412
0.45201 | 392.1037 | 0.22954 | 374.385 | 439.7357 | 196.0519 | 86.3959 | 635.7875
0.45273 | 392.6369 | 0.22954 | 374.4918 | 439.9313 | 196.3185 | 86.3769 | 636.2497
0.45359 | 393.3579 | 0.22973 | 374.4837 | 440.0434 | 196.679 | 86.3721 | 636.7223
0.45416 | 393.197 | 0.23031 | 374.9367 | 440.4695 | 196.5985 | 86.2276 | 637.068
0.45488 | 393.8918 | 0.2305 | 374.9875 | 440.6361 | 196.9459 | 86.2444 | 637.582
0.45574 | 394.8004 | 0.23069 | 375.0494 | 440.8495 | 197.4002 | 86.281 | 638.2497
0.45638 | 394.6385 | 0.23108 | 375.383 | 441.156 | 197.3192 | 86.1236 | 638.4753
0.45703 | 395.0118 | 0.23127 | 375.6332 | 441.4685 | 197.5059 | 86.0837 | 638.9744
0.45796 | 396.0817 | 0.23166 | 375.7282 | 441.7419 | 198.0409 | 86.1422 | 639.7827
0.45868 | 396.7757 | 0.23166 | 375.858 | 441.9872 | 198.3878 | 86.1589 | 640.3751
0.45932 | 396.5862 | 0.23185 | 375.7998 | 441.8975 | 198.2931 | 85.9966 | 640.1906
0.46004 | 397.2273 | 0.23204 | 376.251 | 442.4555 | 198.6136 | 86.0019 | 641.0692
0.46068 | 397.9215 | 0.23204 | 376.1935 | 442.5138 | 198.9608 | 86.0322 | 641.4745
0.46154 | 398.0803 | 0.23243 | 376.4042 | 442.751 | 199.0402 | 85.9063 | 641.7911
0.46226 | 398.5338 | 0.23262 | 376.5507 | 442.973 | 199.2669 | 85.8712 | 642.2399
0.46291 | 399.0144 | 0.23281 | 376.7668 | 443.2692 | 199.5072 | 85.8553 | 642.7764
0.46348 | 399.4416 | 0.23301 | 376.5582 | 443.1318 | 199.7208 | 85.8413 | 642.8526
0.46441 | 399.8421 | 0.23358 | 376.9741 | 443.6145 | 199.9211 | 85.7553 | 643.5355
0.46513 | 400.4564 | 0.23378 | 376.7205 | 443.4632 | 200.2282 | 85.7552 | 643.6914
0.46577 | 401.1246 | 0.23397 | 377.5335 | 444.3876 | 200.5623 | 85.7799 | 644.9499
0.46642 | 400.6938 | 0.23416 | 377.1889 | 443.9712 | 200.3469 | 85.5689 | 644.3181
0.46728 | 401.6835 | 0.23455 | 377.7201 | 444.6673 | 200.8417 | 85.6232 | 645.5091
0.468 | 402.4049 | 0.23474 | 378.1894 | 445.2569 | 201.2025 | 85.6462 | 646.4593
0.4685 | 402.6716 | 0.23493 | 378.1829 | 445.2948 | 201.3358 | 85.6114 | 646.6306
0.46936 | 402.8297 | 0.23512 | 378.1275 | 445.2657 | 201.4148 | 85.4881 | 646.6806
0.46993 | 402.8816 | 0.23532 | 378.1558 | 445.3027 | 201.4408 | 85.3949 | 646.7435
0.47065 | 403.6291 | 0.23532 | 378.5319 | 445.8035 | 201.8146 | 85.4237 | 647.618
0.47165 | 404.3233 | 0.2357 | 378.4684 | 445.8557 | 202.1617 | 85.3891 | 648.0173
0.4723 | 404.8314 | 0.23609 | 378.6747 | 446.1466 | 202.4157 | 85.38 | 648.5623
0.47308 | 405.3113 | 0.23628 | 378.8208 | 446.3727 | 202.6557 | 85.3392 | 649.0283
0.47373 | 405.8454 | 0.23647 | 378.9854 | 446.6263 | 202.9227 | 85.3357 | 649.549
0.47452 | 405.8429 | 0.23666 | 378.9019 | 446.5423 | 202.9214 | 85.1934 | 649.4638
0.47523 | 406.4027 | 0.23666 | 379.0111 | 446.7448 | 203.2013 | 85.1827 | 649.9462
0.47588 | 406.9904 | 0.23686 | 379.6813 | 447.513 | 203.4952 | 85.1907 | 651.0082
0.4766 | 407.6581 | 0.23705 | 379.812 | 447.7551 | 203.8291 | 85.2027 | 651.5841
0.47731 | 407.7119 | 0.23782 | 379.8658 | 447.8177 | 203.8559 | 85.086 | 651.6737
0.47803 | 408.2732 | 0.2382 | 380.2532 | 448.2987 | 204.1366 | 85.0758 | 652.4353
0.47882 | 408.9399 | 0.2382 | 380.2606 | 448.4173 | 204.47 | 85.075 | 652.8872
0.47946 | 408.7764 | 0.2382 | 380.0745 | 448.2039 | 204.3882 | 84.9264 | 652.5921
0.48025 | 409.4959 | 0.23801 | 380.4867 | 448.736 | 204.7479 | 84.9368 | 653.484
0.48097 | 410.2692 | 0.23782 | 380.2879 | 448.6661 | 205.1346 | 84.971 | 653.8007
0.48169 | 410.8053 | 0.23859 | 380.4449 | 448.9125 | 205.4027 | 84.9558 | 654.3151
0.48226 | 410.1865 | 0.23859 | 380.9956 | 449.3601 | 205.0933 | 84.7265 | 654.4533
0.48305 | 411.2835 | 0.23897 | 380.784 | 449.3313 | 205.6418 | 84.8153 | 654.973
0.48384 | 411.8705 | 0.23917 | 381.044 | 449.6891 | 205.9353 | 84.7984 | 655.6243
0.48455 | 412.6447 | 0.23917 | 381.3578 | 450.1319 | 206.3223 | 84.8327 | 656.4543
0.48527 | 412.6164 | 0.23955 | 381.3333 | 450.1027 | 206.3082 | 84.7016 | 656.4109
0.48599 | 412.9625 | 0.23974 | 381.6543 | 450.4814 | 206.4813 | 84.6479 | 656.9626
0.48678 | 413.8711 | 0.23994 | 381.6057 | 450.5842 | 206.9355 | 84.6974 | 657.5198
0.48742 | 413.5484 | 0.24032 | 381.7365 | 450.6612 | 206.7742 | 84.5191 | 657.4354
0.48814 | 414.2152 | 0.24032 | 382.0562 | 451.0921 | 207.1076 | 84.5316 | 658.1997
0.48893 | 414.937 | 0.24071 | 381.9549 | 451.1111 | 207.4685 | 84.5429 | 658.5796
0.48957 | 415.4978 | 0.2409 | 382.3922 | 451.6418 | 207.7489 | 84.5461 | 659.3907
0.49036 | 415.5756 | 0.24109 | 382.334 | 451.5966 | 207.7878 | 84.426 | 659.3844
0.49108 | 416.0573 | 0.24167 | 382.5358 | 451.8787 | 208.0287 | 84.4009 | 659.9073
0.49179 | 416.7518 | 0.24186 | 382.8015 | 452.2601 | 208.3759 | 84.4191 | 660.636
0.49244 | 416.5622 | 0.24206 | 382.6202 | 452.0472 | 208.2811 | 84.27 | 660.3283
0.49315 | 417.1487 | 0.24206 | 382.971 | 452.4957 | 208.5743 | 84.2664 | 661.0701
0.49394 | 417.9208 | 0.24167 | 383.0507 | 452.7042 | 208.9604 | 84.2882 | 661.6646
0.49459 | 418.3492 | 0.24225 | 383.0503 | 452.7752 | 209.1746 | 84.2649 | 661.9498
0.49538 | 418.4269 | 0.24244 | 383.2287 | 452.9666 | 209.2135 | 84.1465 | 662.18
0.49609 | 418.8266 | 0.24263 | 383.2418 | 453.0462 | 209.4133 | 84.1054 | 662.4595
0.49681 | 419.7882 | 0.24263 | 383.6569 | 453.6216 | 209.8941 | 84.1776 | 663.5157
0.49738 | 419.1434 | 0.24283 | 383.1231 | 452.9803 | 209.5717 | 83.951 | 662.552
0.49824 | 420.0783 | 0.24302 | 383.9243 | 453.9374 | 210.0392 | 83.9937 | 663.9765
0.4991 | 420.9597 | 0.24321 | 383.832 | 453.9919 | 210.4798 | 84.0255 | 664.4718
0.49982 | 421.5201 | 0.2434 | 384.0098 | 454.2631 | 210.76 | 84.0171 | 665.0232
0.50039 | 420.9297 | 0.24379 | 384.0993 | 454.2543 | 210.4649 | 83.8029 | 664.7191
0.50111 | 421.4633 | 0.24398 | 384.4719 | 454.7158 | 210.7317 | 83.7895 | 665.4474
0.50197 | 422.5046 | 0.24398 | 384.7202 | 455.1376 | 211.2523 | 83.8533 | 666.3899
0.50269 | 422.5039 | 0.24456 | 384.7438 | 455.1612 | 211.252 | 83.7336 | 666.4131
0.50333 | 423.0638 | 0.24456 | 384.8364 | 455.347 | 211.5319 | 83.7375 | 666.8789
0.50405 | 423.7306 | 0.24456 | 384.862 | 455.4838 | 211.8653 | 83.7507 | 667.3491
0.50462 | 423.8637 | 0.24494 | 385.0924 | 455.7363 | 211.9318 | 83.6819 | 667.6682
0.50541 | 424.0737 | 0.24475 | 385.1222 | 455.8012 | 212.0369 | 83.593 | 667.838
0.5062 | 424.9561 | 0.24514 | 385.5316 | 456.3577 | 212.4781 | 83.6371 | 668.8357
0.50692 | 425.5441 | 0.24552 | 385.8852 | 456.8093 | 212.7721 | 83.6348 | 669.5813
0.50756 | 425.4081 | 0.24571 | 385.5955 | 456.4969 | 212.7041 | 83.5017 | 669.2009
0.50821 | 425.7788 | 0.24533 | 385.4112 | 456.3743 | 212.8894 | 83.4686 | 669.2637
0.509 | 426.5264 | 0.24552 | 385.6281 | 456.7158 | 213.2632 | 83.4862 | 669.979
0.50986 | 427.2736 | 0.24571 | 385.8289 | 457.0412 | 213.6368 | 83.4919 | 670.678
0.51036 | 426.9783 | 0.2461 | 386.0928 | 457.2559 | 213.4892 | 83.352 | 670.745
0.51107 | 427.3251 | 0.24648 | 386.2849 | 457.5058 | 213.6626 | 83.3029 | 671.1683
0.51201 | 428.3132 | 0.24668 | 386.5529 | 457.9384 | 214.1566 | 83.3443 | 672.095
0.51279 | 428.5249 | 0.24687 | 386.7116 | 458.1324 | 214.2624 | 83.2574 | 672.3949
0.51344 | 429.0855 | 0.24706 | 387.1412 | 458.6555 | 214.5428 | 83.262 | 673.1982
0.51416 | 429.5922 | 0.24725 | 387.1351 | 458.7338 | 214.7961 | 83.2445 | 673.5299
0.51495 | 430.4201 | 0.24745 | 387.1428 | 458.8795 | 215.2101 | 83.2778 | 674.0895
0.51559 | 430.0966 | 0.24764 | 387.1566 | 458.8394 | 215.0483 | 83.1109 | 673.8877
0.51616 | 430.2556 | 0.24783 | 387.3401 | 459.0494 | 215.1278 | 83.0493 | 674.1772
0.5171 | 431.4304 | 0.24783 | 387.4179 | 459.323 | 215.7152 | 83.1269 | 675.0382
0.51781 | 431.8299 | 0.24803 | 387.6671 | 459.6387 | 215.9149 | 83.089 | 675.5537
0.51846 | 431.7207 | 0.24822 | 387.3665 | 459.3199 | 215.8603 | 82.9645 | 675.1803
0.51925 | 432.2555 | 0.2488 | 387.6683 | 459.7109 | 216.1278 | 82.9415 | 675.8386
0.51996 | 432.8426 | 0.24899 | 387.976 | 460.1164 | 216.4213 | 82.9401 | 676.5377
0.52046 | 432.4912 | 0.2488 | 388.0729 | 460.1548 | 216.2456 | 82.7926 | 676.4004
0.5214 | 433.372 | 0.24899 | 388.1179 | 460.3466 | 216.686 | 82.8136 | 677.0326
0.52204 | 433.8003 | 0.24957 | 388.3817 | 460.6817 | 216.9001 | 82.7933 | 677.5819
0.52283 | 434.6281 | 0.24976 | 388.3556 | 460.7937 | 217.3141 | 82.8268 | 678.1077
0.52348 | 434.4394 | 0.25014 | 388.5279 | 460.9345 | 217.2197 | 82.6886 | 678.1542
0.52419 | 435.1336 | 0.25034 | 388.7005 | 461.2228 | 217.5668 | 82.708 | 678.7896
0.52491 | 435.4535 | 0.25072 | 388.9533 | 461.5289 | 217.7268 | 82.656 | 679.2556
0.52563 | 435.6948 | 0.25149 | 388.9152 | 461.531 | 217.8474 | 82.5892 | 679.3784
0.52649 | 436.5499 | 0.25188 | 389.2977 | 462.056 | 218.2749 | 82.6167 | 680.331
0.52713 | 437.1096 | 0.25188 | 389.6547 | 462.5063 | 218.5548 | 82.6217 | 681.0611
0.52792 | 437.6686 | 0.25188 | 389.7057 | 462.6505 | 218.8343 | 82.6042 | 681.4848
0.52849 | 437.1553 | 0.25149 | 389.8435 | 462.7028 | 218.5777 | 82.4175 | 681.2804
0.52921 | 437.9022 | 0.25149 | 389.9942 | 462.9779 | 218.9511 | 82.447 | 681.929
0.53 | 438.8899 | 0.25149 | 390.3526 | 463.5009 | 219.4449 | 82.5107 | 682.9459
0.53079 | 439.5042 | 0.25188 | 390.3929 | 463.6436 | 219.7521 | 82.5038 | 683.3957
0.53143 | 439.1564 | 0.25265 | 389.9912 | 463.1839 | 219.5782 | 82.3383 | 682.7621
0.53208 | 439.3954 | 0.25284 | 390.475 | 463.7076 | 219.6977 | 82.2833 | 683.4053
0.53294 | 440.438 | 0.25322 | 390.6956 | 464.1019 | 220.219 | 82.3462 | 684.3209
0.53365 | 440.4088 | 0.25342 | 390.7138 | 464.1153 | 220.2044 | 82.2301 | 684.3197
0.5343 | 440.8035 | 0.25245 | 390.9884 | 464.4556 | 220.4017 | 82.2047 | 684.8574
0.53502 | 441.4423 | 0.25226 | 390.803 | 464.3767 | 220.7211 | 82.2139 | 685.0979
0.5358 | 442.2155 | 0.25226 | 391.331 | 465.0336 | 221.1078 | 82.2373 | 686.1413
0.53652 | 442.08 | 0.25265 | 391.0797 | 464.7597 | 221.04 | 82.1021 | 685.7997
0.53717 | 442.4271 | 0.25303 | 391.1005 | 464.8383 | 221.2135 | 82.0681 | 686.0519
0.53781 | 442.8519 | 0.25284 | 391.1897 | 464.9983 | 221.4259 | 82.0487 | 686.4243
0.53867 | 443.1711 | 0.25322 | 390.9894 | 464.8512 | 221.5855 | 81.9769 | 686.4368
0.53939 | 443.6509 | 0.25342 | 391.1529 | 465.0947 | 221.8254 | 81.9569 | 686.9202
0.5401 | 444.4789 | 0.25361 | 391.5663 | 465.6461 | 222.2394 | 82.0015 | 687.8856
0.54089 | 445.0663 | 0.25399 | 392.1996 | 466.3773 | 222.5331 | 81.9906 | 688.9105
0.54154 | 444.6892 | 0.25419 | 392.1762 | 466.2911 | 222.3446 | 81.8232 | 688.6357
0.54226 | 445.302 | 0.25419 | 391.9789 | 466.1959 | 222.651 | 81.8281 | 688.8469
0.54304 | 445.9948 | 0.25419 | 392.4383 | 466.7708 | 222.9974 | 81.8369 | 689.7682
0.54376 | 446.5298 | 0.25476 | 392.474 | 466.8956 | 223.2649 | 81.8274 | 690.1605
0.54441 | 446.2866 | 0.25496 | 392.6714 | 467.0525 | 223.1433 | 81.6857 | 690.1958
0.54519 | 446.8732 | 0.25515 | 392.7751 | 467.254 | 223.4366 | 81.6752 | 690.6906
0.54591 | 447.619 | 0.25496 | 392.7493 | 467.3525 | 223.8095 | 81.7046 | 691.162
0.54656 | 447.4035 | 0.25534 | 392.7767 | 467.3439 | 223.7017 | 81.5687 | 691.0457
0.5472 | 447.8032 | 0.25554 | 393.1453 | 467.7792 | 223.9016 | 81.5456 | 691.6808
0.54792 | 448.2552 | 0.25554 | 392.9934 | 467.7026 | 224.1276 | 81.5214 | 691.8302
0.54878 | 449.2432 | 0.25573 | 393.3034 | 468.1773 | 224.6216 | 81.5737 | 692.7989
0.54949 | 449.0809 | 0.25611 | 393.3303 | 468.1771 | 224.5404 | 81.4377 | 692.7176
0.55007 | 449.4265 | 0.25611 | 393.7017 | 468.6061 | 224.7132 | 81.4156 | 693.3194
0.55086 | 450.2264 | 0.25611 | 393.6187 | 468.6564 | 225.1132 | 81.4443 | 693.7696
0.55165 | 450.0914 | 0.25669 | 393.5352 | 468.5504 | 225.0457 | 81.3034 | 693.5961
0.55229 | 450.7321 | 0.25688 | 393.808 | 468.9301 | 225.3661 | 81.3245 | 694.2961
0.55301 | 451.1314 | 0.25708 | 393.8386 | 469.0272 | 225.5657 | 81.2913 | 694.5929
0.5538 | 452.0929 | 0.25727 | 394.2747 | 469.6235 | 226.0464 | 81.3491 | 695.67
0.55444 | 451.6363 | 0.25765 | 394.2345 | 469.5072 | 225.8181 | 81.1721 | 695.3254
0.55523 | 452.545 | 0.25804 | 394.6167 | 470.0409 | 226.2725 | 81.2205 | 696.3134
0.55602 | 453.1851 | 0.25823 | 394.472 | 470.0028 | 226.5925 | 81.2205 | 696.5954
0.55666 | 453.0266 | 0.25939 | 394.5643 | 470.0687 | 226.5133 | 81.0979 | 696.582
0.55731 | 453.1843 | 0.25939 | 394.6757 | 470.2064 | 226.5921 | 81.0323 | 696.7986
0.5581 | 454.1457 | 0.25958 | 395.0978 | 470.7888 | 227.0729 | 81.0901 | 697.8616
0.55896 | 454.7612 | 0.26035 | 394.8251 | 470.6186 | 227.3806 | 81.0754 | 697.9992
0.55953 | 454.5192 | 0.26073 | 394.8904 | 470.6436 | 227.2596 | 80.9491 | 697.9032
0.56025 | 454.9747 | 0.2615 | 395.2036 | 471.0328 | 227.4874 | 80.9268 | 698.5201
0.56111 | 455.8019 | 0.2617 | 395.6144 | 471.5813 | 227.9009 | 80.9502 | 699.4823
0.56168 | 455.4251 | 0.26189 | 395.5673 | 471.4714 | 227.7125 | 80.8004 | 699.184
0.56233 | 455.8791 | 0.26228 | 395.574 | 471.5539 | 227.9396 | 80.7885 | 699.4934
0.56311 | 456.7878 | 0.26266 | 396.1623 | 472.2936 | 228.3939 | 80.8367 | 700.6875
0.5639 | 457.4002 | 0.26266 | 396.5545 | 472.7879 | 228.7001 | 80.8323 | 701.488
0.56455 | 457.2909 | 0.26285 | 396.1069 | 472.322 | 228.6454 | 80.7206 | 700.9675
0.56526 | 457.958 | 0.26305 | 396.4443 | 472.7706 | 228.979 | 80.7362 | 701.7496
0.56605 | 458.6506 | 0.26305 | 396.307 | 472.7488 | 229.3253 | 80.7461 | 702.0741
0.56677 | 458.382 | 0.26362 | 396.6949 | 473.0919 | 229.191 | 80.5966 | 702.2829
0.56756 | 459.2362 | 0.26382 | 397.1123 | 473.6517 | 229.6181 | 80.6352 | 703.2698
0.56835 | 459.7691 | 0.26401 | 397.069 | 473.6971 | 229.8845 | 80.617 | 703.5817
0.56906 | 460.3558 | 0.2642 | 397.507 | 474.233 | 230.1779 | 80.6186 | 704.4109
0.56956 | 459.8186 | 0.26439 | 397.179 | 473.8154 | 229.9093 | 80.4533 | 703.7247
0.57028 | 460.4848 | 0.26439 | 397.1775 | 473.925 | 230.2424 | 80.469 | 704.1674
0.57121 | 461.391 | 0.26439 | 397.5178 | 474.4163 | 230.6955 | 80.4963 | 705.1118
0.57193 | 462.0035 | 0.26439 | 397.5246 | 474.5252 | 231.0018 | 80.5026 | 705.5269
0.57258 | 461.5487 | 0.26516 | 397.7227 | 474.6475 | 230.7744 | 80.3324 | 705.4218
0.57329 | 462.0819 | 0.26536 | 397.7252 | 474.7388 | 231.0409 | 80.325 | 705.7798
0.57408 | 462.9628 | 0.26555 | 398.3122 | 475.4727 | 231.4814 | 80.3681 | 706.9541
0.57473 | 462.6928 | 0.26574 | 397.9224 | 475.0379 | 231.3464 | 80.2309 | 706.3843
0.57537 | 463.1173 | 0.26555 | 398.2434 | 475.4297 | 231.5587 | 80.2147 | 706.9883
0.57616 | 463.7304 | 0.26574 | 398.4329 | 475.7213 | 231.8652 | 80.2114 | 707.5865
0.57688 | 464.2376 | 0.26613 | 398.4252 | 475.7981 | 232.1188 | 80.1996 | 707.9169
0.57766 | 464.1535 | 0.26613 | 398.4683 | 475.8273 | 232.0768 | 80.0756 | 707.904
0.57831 | 464.6075 | 0.26651 | 398.7283 | 476.1628 | 232.3037 | 80.0648 | 708.4666
0.5791 | 465.4598 | 0.26632 | 398.9034 | 476.48 | 232.7299 | 80.1029 | 709.2099
0.57982 | 465.9661 | 0.26651 | 399.0086 | 476.6696 | 232.983 | 80.0912 | 709.6527
0.58046 | 465.6693 | 0.2667 | 399.025 | 476.6365 | 232.8346 | 79.9511 | 709.4712
0.58118 | 466.1747 | 0.2667 | 399.3513 | 477.047 | 233.0873 | 79.9394 | 710.1344
0.58197 | 467.1626 | 0.2669 | 399.4683 | 477.3287 | 233.5813 | 80.0009 | 710.91
0.58275 | 466.9732 | 0.26728 | 399.2315 | 477.0604 | 233.4866 | 79.8602 | 710.547
0.58347 | 467.3179 | 0.26728 | 399.7048 | 477.5911 | 233.6589 | 79.8211 | 711.2501
0.58412 | 467.8504 | 0.26728 | 399.7276 | 477.7027 | 233.9252 | 79.8241 | 711.6279
0.5849 | 468.6776 | 0.26747 | 399.7295 | 477.8424 | 234.3388 | 79.858 | 712.1812
0.58562 | 468.326 | 0.26747 | 399.7344 | 477.7887 | 234.163 | 79.7002 | 711.9517
0.58627 | 468.9388 | 0.26747 | 399.8172 | 477.9737 | 234.4694 | 79.717 | 712.4431
0.58705 | 469.4715 | 0.26767 | 400.2627 | 478.508 | 234.7358 | 79.7007 | 713.2437
0.58777 | 469.336 | 0.26805 | 400.2591 | 478.4818 | 234.668 | 79.5804 | 713.1498
0.58842 | 469.9229 | 0.26824 | 400.1722 | 478.4926 | 234.9614 | 79.5929 | 713.4541
0.58913 | 470.1613 | 0.26844 | 400.381 | 478.7413 | 235.0807 | 79.5365 | 713.8219
0.58985 | 470.7479 | 0.26863 | 400.4961 | 478.954 | 235.3739 | 79.5393 | 714.328
0.59064 | 470.6628 | 0.26844 | 400.7289 | 479.1727 | 235.3314 | 79.4187 | 714.5041
0.59136 | 471.0269 | 0.2669 | 401.4222 | 479.9267 | 235.5135 | 79.384 | 715.4401
0.592 | 471.602 | 0.26459 | 401.233 | 479.8333 | 235.801 | 79.3947 | 715.6343
0.59272 | 471.9198 | 0.26459 | 401.246 | 479.8993 | 235.9599 | 79.3523 | 715.8592
0.59351 | 472.3167 | 0.26439 | 401.1277 | 479.8472 | 236.1584 | 79.3137 | 716.0055
0.59415 | 472.8768 | 0.26459 | 401.2537 | 480.0665 | 236.4384 | 79.3219 | 716.5049
0.59501 | 473.891 | 0.26478 | 401.609 | 480.5908 | 236.9455 | 79.3777 | 717.5363
0.59566 | 474.0771 | 0.26516 | 401.7656 | 480.7784 | 237.0385 | 79.3229 | 717.817
0.59644 | 474.2071 | 0.26516 | 401.82 | 480.8546 | 237.1036 | 79.2399 | 717.9581
0.59709 | 474.6601 | 0.26536 | 401.9599 | 481.0699 | 237.33 | 79.2301 | 718.4
0.59788 | 475.3265 | 0.26555 | 402.252 | 481.4731 | 237.6633 | 79.2371 | 719.1363
0.5986 | 475.1106 | 0.26593 | 402.0676 | 481.2527 | 237.5553 | 79.1062 | 718.808
0.59924 | 475.5617 | 0.26574 | 402.2752 | 481.5355 | 237.7809 | 79.0963 | 719.3163
0.59996 | 476.0152 | 0.26613 | 402.5028 | 481.8387 | 238.0076 | 79.0774 | 719.8463
0.60075 | 476.8146 | 0.26613 | 402.5869 | 482.056 | 238.4073 | 79.1066 | 720.4633
0.60146 | 476.5978 | 0.26632 | 402.517 | 481.95 | 238.2989 | 78.9763 | 720.2489
0.60211 | 476.9695 | 0.26632 | 402.8187 | 482.3136 | 238.4847 | 78.9534 | 720.7984
0.6029 | 477.8769 | 0.26651 | 403.0916 | 482.7377 | 238.9384 | 79.0007 | 721.6762
0.60361 | 477.5539 | 0.2669 | 402.9193 | 482.5116 | 238.7769 | 78.8534 | 721.2886
0.60433 | 478.1385 | 0.2667 | 403.0992 | 482.7889 | 239.0692 | 78.8566 | 721.8582
0.60497 | 478.6172 | 0.2667 | 403.1777 | 482.9472 | 239.3086 | 78.8516 | 722.2558
0.60576 | 479.3907 | 0.2669 | 403.3308 | 483.2292 | 239.6953 | 78.8767 | 722.9246
0.60648 | 479.04 | 0.26709 | 403.5455 | 483.3855 | 239.52 | 78.7256 | 722.9055
0.6072 | 479.5729 | 0.26728 | 403.5235 | 483.4523 | 239.7864 | 78.7204 | 723.2388
0.60791 | 480.2396 | 0.26747 | 403.7436 | 483.7835 | 240.1198 | 78.7373 | 723.9033
0.60877 | 481.1733 | 0.26767 | 404.2399 | 484.4354 | 240.5866 | 78.7794 | 725.0221
0.60935 | 480.9572 | 0.26786 | 404.1915 | 484.351 | 240.4786 | 78.6698 | 724.8296
0.61021 | 481.4875 | 0.26767 | 404.1387 | 484.3866 | 240.7437 | 78.6458 | 725.1304
0.61092 | 482.0193 | 0.26767 | 404.5924 | 484.929 | 241.0097 | 78.6406 | 725.9386
0.61157 | 481.6423 | 0.26786 | 404.3785 | 484.6522 | 240.8211 | 78.496 | 725.4734
0.61229 | 482.2277 | 0.26786 | 404.4785 | 484.8497 | 241.1138 | 78.4997 | 725.9636
0.613 | 482.814 | 0.26805 | 404.8602 | 485.3292 | 241.407 | 78.5036 | 726.7362
0.61372 | 483.3459 | 0.26805 | 404.8673 | 485.425 | 241.673 | 78.4986 | 727.0979
0.61436 | 483.1295 | 0.26824 | 404.6888 | 485.2103 | 241.5647 | 78.3809 | 726.7751
0.61501 | 483.2066 | 0.26824 | 404.7577 | 485.2921 | 241.6033 | 78.3112 | 726.8954
0.61594 | 484.3005 | 0.26844 | 404.9784 | 485.6951 | 242.1502 | 78.3703 | 727.8454
0.61651 | 484.0576 | 0.26863 | 405.2008 | 485.8771 | 242.0288 | 78.2581 | 727.9059
0.6173 | 484.5097 | 0.26882 | 405.4038 | 486.1555 | 242.2549 | 78.2313 | 728.4103
0.61809 | 485.176 | 0.26901 | 405.4168 | 486.2795 | 242.588 | 78.2393 | 728.8675
0.61867 | 485.8166 | 0.26921 | 405.7004 | 486.6698 | 242.9083 | 78.2704 | 729.5781
0.61938 | 485.6256 | 0.26921 | 405.5435 | 486.4811 | 242.8128 | 78.1489 | 729.2939
0.6201 | 485.9432 | 0.26921 | 405.6113 | 486.6018 | 242.9716 | 78.1098 | 729.5734
0.62096 | 486.9036 | 0.2694 | 406.022 | 487.1726 | 243.4518 | 78.1563 | 730.6244
0.62153 | 487.0097 | 0.26979 | 406.0438 | 487.212 | 243.5048 | 78.1012 | 730.7169
0.62239 | 487.1937 | 0.26998 | 406.0554 | 487.2543 | 243.5968 | 78.0229 | 730.8512
0.62318 | 487.7002 | 0.27036 | 406.2537 | 487.5371 | 243.8501 | 78.0054 | 731.3872
0.6239 | 488.3668 | 0.27056 | 406.4923 | 487.8868 | 244.1834 | 78.0227 | 732.0702
0.62454 | 488.1494 | 0.27056 | 406.8002 | 488.1584 | 244.0747 | 77.9073 | 732.2331
0.62526 | 488.6774 | 0.26979 | 406.5634 | 488.0096 | 244.3387 | 77.9024 | 732.3483
0.62605 | 489.2098 | 0.26998 | 406.9118 | 488.4468 | 244.6049 | 77.8893 | 733.0517
0.62677 | 489.8763 | 0.27017 | 406.9241 | 488.5702 | 244.9382 | 77.9066 | 733.5083
0.62741 | 489.3654 | 0.27036 | 406.6734 | 488.2343 | 244.6827 | 77.7451 | 732.917
0.6282 | 490.1655 | 0.27056 | 407.0252 | 488.7194 | 245.0827 | 77.7748 | 733.8022
0.62892 | 490.6178 | 0.27075 | 407.3423 | 489.1119 | 245.3089 | 77.7581 | 734.4208
0.62963 | 491.0979 | 0.27113 | 407.6599 | 489.5096 | 245.549 | 77.7458 | 735.0585
0.63028 | 490.9054 | 0.27075 | 407.5089 | 489.3265 | 245.4527 | 77.6357 | 734.7792
0.63107 | 491.6509 | 0.27075 | 407.6747 | 489.6166 | 245.8255 | 77.6569 | 735.442
0.63178 | 492.1845 | 0.27113 | 408.118 | 490.1488 | 246.0923 | 77.6532 | 736.241
0.6325 | 492.5834 | 0.27133 | 408.04 | 490.1372 | 246.2917 | 77.6283 | 736.4289
0.633 | 491.9097 | 0.27094 | 407.8691 | 489.8541 | 245.9549 | 77.4603 | 735.8089
0.63386 | 492.9244 | 0.27133 | 408.109 | 490.2631 | 246.4622 | 77.5153 | 736.7253
0.63465 | 493.3497 | 0.27152 | 408.2611 | 490.486 | 246.6748 | 77.486 | 737.1609
0.63529 | 493.963 | 0.27171 | 408.291 | 490.6182 | 246.9815 | 77.5038 | 737.5997
0.63608 | 493.7467 | 0.2721 | 408.2163 | 490.5075 | 246.8734 | 77.3738 | 737.3808
0.63687 | 494.4387 | 0.2721 | 408.6856 | 491.092 | 247.2193 | 77.3866 | 738.3114
0.63759 | 495.0239 | 0.2721 | 408.8312 | 491.3351 | 247.5119 | 77.3914 | 738.8471
0.63823 | 494.8074 | 0.27229 | 408.6583 | 491.1262 | 247.4037 | 77.2793 | 738.5299
0.63902 | 495.2871 | 0.27267 | 408.8409 | 491.3887 | 247.6435 | 77.259 | 739.0323
0.63974 | 495.8465 | 0.27287 | 409.1804 | 491.8214 | 247.9232 | 77.2598 | 739.7447
0.64038 | 496.324 | 0.27267 | 409.1627 | 491.8834 | 248.162 | 77.2566 | 740.0454
0.6411 | 496.242 | 0.27306 | 409.4449 | 492.1519 | 248.121 | 77.1574 | 740.2729
0.64182 | 496.721 | 0.27325 | 409.5518 | 492.3386 | 248.3605 | 77.1459 | 740.6991
0.64253 | 497.333 | 0.27325 | 409.9279 | 492.8167 | 248.6665 | 77.1551 | 741.4832
0.64325 | 497.9984 | 0.27325 | 409.8996 | 492.8993 | 248.9992 | 77.1725 | 741.8985
0.6439 | 497.4608 | 0.27344 | 409.5755 | 492.4856 | 248.7304 | 77.0117 | 741.216
0.64461 | 497.9408 | 0.27383 | 410.061 | 493.0511 | 248.9704 | 77.0005 | 742.0215
0.6454 | 499.0073 | 0.27383 | 410.3794 | 493.5473 | 249.5037 | 77.0717 | 743.0509
0.64619 | 498.8159 | 0.27383 | 410.4449 | 493.5809 | 249.408 | 76.9481 | 742.9888
0.64691 | 499.1602 | 0.27383 | 410.4068 | 493.6002 | 249.5801 | 76.916 | 743.1803
0.64748 | 499.3714 | 0.27383 | 410.6466 | 493.8752 | 249.6857 | 76.8805 | 743.5609
0.64834 | 500.4394 | 0.27421 | 410.8533 | 494.2599 | 250.2197 | 76.9433 | 744.4796
0.64906 | 500.1404 | 0.27402 | 410.7714 | 494.1281 | 250.0702 | 76.8122 | 744.1983
0.64977 | 500.9406 | 0.27421 | 410.9494 | 494.4395 | 250.4703 | 76.8506 | 744.9098
0.65056 | 501.4708 | 0.27402 | 411.1813 | 494.7598 | 250.7354 | 76.839 | 745.4952
0.65121 | 501.8699 | 0.27421 | 411.3173 | 494.9622 | 250.9349 | 76.8241 | 745.8972
0.65192 | 501.545 | 0.27421 | 411.3163 | 494.9071 | 250.7725 | 76.6898 | 745.6796
0.65264 | 502.1846 | 0.27441 | 411.199 | 494.8964 | 251.0923 | 76.7036 | 745.9887
0.65336 | 502.5556 | 0.27441 | 411.307 | 495.0663 | 251.2778 | 76.6762 | 746.3441
0.65415 | 502.4454 | 0.2746 | 411.349 | 495.0899 | 251.2227 | 76.567 | 746.3126
0.65479 | 502.8177 | 0.27479 | 411.5118 | 495.3148 | 251.4089 | 76.5484 | 746.7236
0.65558 | 503.3756 | 0.27479 | 411.2976 | 495.1935 | 251.6878 | 76.5414 | 746.8813
0.65623 | 503.8005 | 0.27479 | 411.7628 | 495.7295 | 251.9002 | 76.5309 | 747.6298
0.65694 | 503.7175 | 0.27498 | 411.7118 | 495.6647 | 251.8587 | 76.4348 | 747.5235
0.65766 | 504.3035 | 0.27518 | 412.1309 | 496.1814 | 252.1517 | 76.4406 | 748.3332
0.65838 | 504.6486 | 0.27537 | 411.9014 | 496.0095 | 252.3243 | 76.4098 | 748.3338
0.65902 | 504.7523 | 0.27537 | 412.2336 | 496.359 | 252.3762 | 76.3507 | 748.7351
0.65988 | 505.2286 | 0.27518 | 412.2937 | 496.4985 | 252.6143 | 76.3234 | 749.1128
0.66053 | 505.5483 | 0.27556 | 412.448 | 496.7061 | 252.7742 | 76.2973 | 749.4802
0.66139 | 506.4002 | 0.27556 | 412.536 | 496.936 | 253.2001 | 76.3268 | 750.1361
0.66203 | 506.1302 | 0.27575 | 412.6451 | 497.0001 | 253.0651 | 76.2117 | 750.0652
0.66268 | 506.6075 | 0.27556 | 412.6221 | 497.0567 | 253.3038 | 76.2095 | 750.3604
0.66346 | 507.2744 | 0.27595 | 413.2317 | 497.7774 | 253.6372 | 76.2194 | 751.4146
0.66418 | 508.0199 | 0.27595 | 413.0848 | 497.7548 | 254.01 | 76.2494 | 751.7647
0.66483 | 507.2692 | 0.27633 | 413.3006 | 497.8455 | 253.6346 | 76.0625 | 751.4801
0.66562 | 508.0164 | 0.27672 | 413.2559 | 497.9253 | 254.0082 | 76.0847 | 751.9335
0.66648 | 509 | 0.27633 | 413.661 | 498.4943 | 254.5 | 76.1341 | 752.9943
0.66712 | 509.398 | 0.27633 | 413.4859 | 498.3856 | 254.699 | 76.1201 | 753.0846
0.66769 | 508.5387 | 0.27633 | 413.1731 | 497.9296 | 254.2694 | 75.926 | 752.1989
0.66848 | 509.4712 | 0.27633 | 413.7702 | 498.6821 | 254.7356 | 75.976 | 753.4177
0.66934 | 510.0553 | 0.27633 | 413.9042 | 498.9135 | 255.0277 | 75.9656 | 753.9411
0.66992 | 509.866 | 0.27652 | 413.5439 | 498.5216 | 254.933 | 75.8723 | 753.4546
0.67056 | 509.9974 | 0.27672 | 413.6587 | 498.6583 | 254.9987 | 75.8189 | 753.657
0.67135 | 510.8773 | 0.27691 | 414.0699 | 499.2161 | 255.4386 | 75.8609 | 754.6548
0.67214 | 511.3558 | 0.2771 | 414.0245 | 499.2505 | 255.6779 | 75.8431 | 754.9284
0.67278 | 511.0838 | 0.27691 | 414.2337 | 499.4143 | 255.5419 | 75.73 | 754.9562
0.67343 | 511.2667 | 0.27672 | 414.2031 | 499.4143 | 255.6334 | 75.6846 | 755.0476
0.67429 | 512.386 | 0.27672 | 414.3548 | 499.7525 | 256.193 | 75.7541 | 755.9455
0.67508 | 512.8932 | 0.2773 | 414.5385 | 500.0207 | 256.4466 | 75.7407 | 756.4673
0.67572 | 512.4894 | 0.27749 | 414.9164 | 500.3313 | 256.2447 | 75.6087 | 756.576
0.6763 | 512.8065 | 0.2773 | 414.8701 | 500.3379 | 256.4033 | 75.5914 | 756.7411
0.67723 | 513.7133 | 0.27768 | 414.9254 | 500.5443 | 256.8567 | 75.6213 | 757.4009
0.6778 | 513.6043 | 0.27787 | 414.9619 | 500.5626 | 256.8021 | 75.5412 | 757.3648
0.67866 | 513.5739 | 0.27807 | 415.0477 | 500.6434 | 256.787 | 75.441 | 757.4303
0.67945 | 514.1337 | 0.27845 | 415.5288 | 501.2177 | 257.0668 | 75.4359 | 758.2846
0.68009 | 514.5316 | 0.27845 | 415.536 | 501.2913 | 257.2658 | 75.4228 | 758.5571
0.68088 | 515.3836 | 0.27845 | 415.7324 | 501.6297 | 257.6918 | 75.4606 | 759.3215
0.68153 | 515.1424 | 0.27903 | 415.6432 | 501.5003 | 257.5712 | 75.3538 | 759.0715
0.68224 | 515.4864 | 0.27903 | 415.6988 | 501.6132 | 257.7432 | 75.325 | 759.3564
0.68289 | 515.8596 | 0.27941 | 416.0248 | 502.0014 | 257.9298 | 75.3085 | 759.9312
0.68368 | 516.1249 | 0.2798 | 416.0741 | 502.095 | 258.0625 | 75.2605 | 760.1574
0.68447 | 516.6568 | 0.27999 | 416.3483 | 502.4578 | 258.3284 | 75.2515 | 760.7862
0.68518 | 517.3477 | 0.2798 | 416.375 | 502.5996 | 258.6738 | 75.2736 | 761.2735
0.68583 | 517.7436 | 0.27941 | 416.5901 | 502.8807 | 258.8718 | 75.2605 | 761.7525
0.68662 | 517.6304 | 0.27903 | 416.9294 | 503.2011 | 258.8152 | 75.1576 | 762.0163
0.68733 | 518.1626 | 0.27922 | 416.5845 | 502.9449 | 259.0813 | 75.1567 | 762.0262
0.68805 | 518.6414 | 0.27941 | 416.7202 | 503.1604 | 259.3207 | 75.148 | 762.4811
0.6887 | 518.3972 | 0.27941 | 416.8176 | 503.2171 | 259.1986 | 75.0421 | 762.4157
0.68941 | 518.8759 | 0.27961 | 416.8676 | 503.347 | 259.438 | 75.0335 | 762.7849
0.69027 | 519.9137 | 0.27941 | 417.122 | 503.7743 | 259.9569 | 75.0904 | 763.7311
0.69099 | 520.1229 | 0.27922 | 417.0378 | 503.725 | 260.0615 | 75.0428 | 763.7864
0.69164 | 519.7182 | 0.27922 | 417.1338 | 503.7535 | 259.8591 | 74.9142 | 763.6126
0.69242 | 520.4373 | 0.27941 | 417.373 | 504.1126 | 260.2187 | 74.9328 | 764.3312
0.69314 | 520.9418 | 0.27941 | 417.4502 | 504.2738 | 260.4709 | 74.9281 | 764.7447
0.69379 | 521.4744 | 0.27961 | 417.7522 | 504.6646 | 260.7372 | 74.9352 | 765.4018
0.69457 | 521.2026 | 0.27961 | 417.939 | 504.8061 | 260.6013 | 74.811 | 765.4074
0.69529 | 521.5981 | 0.27922 | 417.7169 | 504.6499 | 260.799 | 74.7907 | 765.449
0.69601 | 522.1828 | 0.27922 | 418.0514 | 505.0819 | 261.0914 | 74.7977 | 766.1733
0.69665 | 522.5291 | 0.27961 | 417.8774 | 504.9655 | 261.2645 | 74.7782 | 766.2301
0.69737 | 522.338 | 0.27961 | 418.0623 | 505.1186 | 261.169 | 74.6739 | 766.2876
0.69816 | 522.7905 | 0.27999 | 418.1832 | 505.315 | 261.3953 | 74.6544 | 766.7102
0.69887 | 523.5347 | 0.2798 | 418.4168 | 505.6726 | 261.7674 | 74.6843 | 767.4399
0.69938 | 522.7047 | 0.28018 | 418.0273 | 505.1448 | 261.3524 | 74.5121 | 766.4971
0.70031 | 523.7965 | 0.28018 | 418.4229 | 505.7224 | 261.8983 | 74.5688 | 767.6206
0.70103 | 524.41 | 0.28057 | 419.0001 | 506.4018 | 262.205 | 74.5801 | 768.6068
0.70174 | 525.1017 | 0.28057 | 418.875 | 506.3919 | 262.5508 | 74.6025 | 768.9428
0.70239 | 524.5621 | 0.28038 | 418.6114 | 506.0385 | 262.2811 | 74.4571 | 768.3195
0.7031 | 525.1725 | 0.28018 | 418.8329 | 506.3617 | 262.5863 | 74.468 | 768.9479
0.70389 | 525.7835 | 0.28018 | 418.9424 | 506.573 | 262.8918 | 74.4714 | 769.4647
0.70461 | 525.7004 | 0.28038 | 418.83 | 506.4467 | 262.8502 | 74.3839 | 769.2969
0.70533 | 526.178 | 0.28038 | 419.1796 | 506.8759 | 263.089 | 74.376 | 769.9649
0.70604 | 526.525 | 0.28095 | 419.5997 | 507.3539 | 263.2625 | 74.3496 | 770.6164
0.70676 | 527.2978 | 0.28115 | 419.6416 | 507.5246 | 263.6489 | 74.3836 | 771.1735
0.70755 | 526.8398 | 0.28134 | 419.6693 | 507.4759 | 263.4199 | 74.2359 | 770.8958
0.70819 | 527.5298 | 0.28095 | 419.8274 | 507.749 | 263.7649 | 74.2657 | 771.5139
0.70898 | 527.9525 | 0.28076 | 419.9575 | 507.9495 | 263.9762 | 74.2428 | 771.9258
0.70963 | 528.4047 | 0.28095 | 419.9927 | 508.0602 | 264.2024 | 74.239 | 772.2625
0.71034 | 528.1601 | 0.28095 | 420.0862 | 508.1129 | 264.0801 | 74.1297 | 772.1929
0.71113 | 528.8256 | 0.28115 | 419.9108 | 508.0484 | 264.4128 | 74.141 | 772.4612
0.71185 | 529.1694 | 0.28115 | 420.2866 | 508.4815 | 264.5847 | 74.1147 | 773.0662
0.71257 | 529.7817 | 0.28134 | 420.4051 | 508.7021 | 264.8909 | 74.1261 | 773.5929
0.71328 | 529.4054 | 0.28172 | 420.5106 | 508.7448 | 264.7027 | 73.9988 | 773.4475
0.71393 | 529.7239 | 0.28192 | 420.6761 | 508.9634 | 264.8619 | 73.9766 | 773.8254
0.71457 | 530.0681 | 0.28192 | 420.8807 | 509.2253 | 265.034 | 73.9579 | 774.2594
0.71529 | 529.9325 | 0.2823 | 420.6491 | 508.9711 | 264.9662 | 73.8649 | 773.9374
0.71601 | 530.4358 | 0.28211 | 420.8074 | 509.2134 | 265.2179 | 73.8612 | 774.4313
0.71687 | 531.3672 | 0.28211 | 421.45 | 510.0112 | 265.6836 | 73.9025 | 775.6948
0.71758 | 531.9507 | 0.28192 | 421.1566 | 509.8151 | 265.9754 | 73.91 | 775.7904
0.71837 | 531.8405 | 0.28211 | 421.193 | 509.833 | 265.9202 | 73.8135 | 775.7533
0.71902 | 532.2124 | 0.2823 | 421.3501 | 510.0522 | 266.1062 | 73.7991 | 776.1584
0.71966 | 532.3447 | 0.28269 | 421.7633 | 510.4874 | 266.1723 | 73.7513 | 776.6598
0.72045 | 532.8516 | 0.28326 | 421.6574 | 510.466 | 266.4258 | 73.7409 | 776.8918
0.72117 | 532.8477 | 0.28326 | 421.8677 | 510.6757 | 266.4239 | 73.6671 | 777.0995
0.72188 | 533.2974 | 0.28307 | 422.0274 | 510.9103 | 266.6487 | 73.6562 | 777.559
0.7226 | 533.6402 | 0.28288 | 422.059 | 510.999 | 266.8201 | 73.6306 | 777.8191
0.72346 | 534.4358 | 0.28249 | 422.1319 | 511.2045 | 267.2179 | 73.653 | 778.4224
0.72418 | 534.0841 | 0.28249 | 422.072 | 511.0861 | 267.0421 | 73.5316 | 778.1281
0.72475 | 534.3207 | 0.2823 | 422.02 | 511.0734 | 267.1603 | 73.506 | 778.2338
0.72547 | 534.6109 | 0.2823 | 422.0153 | 511.1172 | 267.3055 | 73.4734 | 778.4226
0.72626 | 535.4892 | 0.2823 | 422.3652 | 511.6134 | 267.7446 | 73.5146 | 779.358
0.7269 | 535.0855 | 0.28249 | 422.4852 | 511.6661 | 267.5427 | 73.3938 | 779.2089
0.72755 | 535.1889 | 0.28249 | 422.436 | 511.6342 | 267.5945 | 73.3429 | 779.2286
0.72833 | 535.8542 | 0.28269 | 422.5892 | 511.8982 | 267.9271 | 73.3549 | 779.8253
0.72905 | 536.7853 | 0.28249 | 422.9084 | 512.3726 | 268.3926 | 73.4105 | 780.7653
0.72977 | 536.3256 | 0.2823 | 422.6548 | 512.0424 | 268.1628 | 73.2754 | 780.2052
0.73049 | 536.7228 | 0.2823 | 422.9653 | 512.4191 | 268.3614 | 73.2579 | 780.7805
0.73135 | 537.5718 | 0.28192 | 422.7737 | 512.369 | 268.7859 | 73.2878 | 781.1549
0.73206 | 537.3025 | 0.2823 | 422.9077 | 512.4582 | 268.6513 | 73.1792 | 781.1094
0.73278 | 537.674 | 0.28249 | 422.9886 | 512.6009 | 268.837 | 73.1583 | 781.4379
0.7335 | 538.0455 | 0.28269 | 422.9847 | 512.6589 | 269.0227 | 73.1375 | 781.6817
0.73428 | 538.6562 | 0.28269 | 423.5213 | 513.2973 | 269.3281 | 73.1421 | 782.6254
0.735 | 538.2757 | 0.2823 | 423.1188 | 512.8315 | 269.1379 | 73.019 | 781.9693
0.73565 | 538.8348 | 0.28249 | 423.3107 | 513.1165 | 269.4174 | 73.031 | 782.5339
0.73622 | 538.8327 | 0.28269 | 423.3731 | 513.1785 | 269.4163 | 72.9738 | 782.5949
0.73715 | 539.817 | 0.28269 | 423.5573 | 513.5268 | 269.9085 | 73.0151 | 783.4353
0.7378 | 539.546 | 0.28269 | 423.5662 | 513.4905 | 269.773 | 72.9145 | 783.2635
0.73851 | 539.9153 | 0.28249 | 423.782 | 513.7679 | 269.9577 | 72.8938 | 783.7255
0.7393 | 540.634 | 0.28269 | 423.7026 | 513.8083 | 270.317 | 72.9132 | 784.1253
0.74002 | 541.0065 | 0.28307 | 423.9983 | 514.1661 | 270.5033 | 72.893 | 784.6693
0.74066 | 540.6553 | 0.28307 | 423.7059 | 513.8151 | 270.3276 | 72.782 | 784.1428
0.74124 | 540.7858 | 0.28307 | 423.9108 | 514.0418 | 270.3929 | 72.7433 | 784.4347
0.74217 | 542.0364 | 0.28288 | 424.2902 | 514.6296 | 271.0182 | 72.8205 | 785.6478
0.74289 | 541.5778 | 0.28288 | 424.1332 | 514.3962 | 270.7889 | 72.6885 | 785.1851
0.7436 | 542.0017 | 0.28288 | 424.2513 | 514.5849 | 271.0008 | 72.6755 | 785.5858
0.74425 | 542.4804 | 0.28307 | 424.436 | 514.8494 | 271.2402 | 72.6768 | 786.0896
0.74504 | 542.9831 | 0.28288 | 424.6436 | 515.1407 | 271.4915 | 72.6673 | 786.6323
0.74575 | 542.8207 | 0.28326 | 424.4506 | 514.9208 | 271.4104 | 72.5757 | 786.3311
0.74654 | 543.4313 | 0.28326 | 424.5129 | 515.0848 | 271.7157 | 72.5809 | 786.8004
0.74719 | 543.6427 | 0.28346 | 424.8413 | 515.4484 | 271.8213 | 72.5465 | 787.2698
0.74783 | 543.8797 | 0.28346 | 425.0062 | 515.6529 | 271.9399 | 72.5156 | 787.5927
0.74855 | 543.6083 | 0.28346 | 424.9043 | 515.5057 | 271.8042 | 72.4099 | 787.3098
0.74941 | 544.488 | 0.28384 | 425.0957 | 515.8437 | 272.244 | 72.4442 | 788.0877
0.75005 | 544.6994 | 0.28404 | 425.4167 | 516.1999 | 272.3497 | 72.4101 | 788.5496
0.75084 | 545.4415 | 0.28365 | 425.586 | 516.493 | 272.7208 | 72.4329 | 789.2137
0.75156 | 545.2493 | 0.28346 | 425.5314 | 516.4062 | 272.6246 | 72.3382 | 789.0309
0.75228 | 545.8346 | 0.28365 | 425.6574 | 516.6298 | 272.9173 | 72.3471 | 789.5471
0.75292 | 546.0994 | 0.28384 | 425.5758 | 516.5924 | 273.0497 | 72.3203 | 789.6421
0.75371 | 546.6821 | 0.28365 | 426.2906 | 517.4043 | 273.3411 | 72.3219 | 790.7453
0.75435 | 546.4646 | 0.28365 | 425.6492 | 516.7266 | 273.2323 | 72.2312 | 789.9589
0.75514 | 546.8623 | 0.28384 | 426.0137 | 517.1575 | 273.4312 | 72.2085 | 790.5886
0.75579 | 547.1014 | 0.28423 | 426.2018 | 517.3854 | 273.5507 | 72.1785 | 790.9361
0.75658 | 547.1248 | 0.28442 | 426.2378 | 517.4253 | 273.5624 | 72.1063 | 790.9877
0.75722 | 547.5757 | 0.28442 | 426.3154 | 517.578 | 273.7878 | 72.1045 | 791.3659
0.75801 | 548.0012 | 0.28481 | 426.5347 | 517.8682 | 274.0006 | 72.0856 | 791.8688
0.75866 | 548.4788 | 0.28481 | 426.8904 | 518.3035 | 274.2394 | 72.0873 | 792.5429
0.75944 | 548.607 | 0.28461 | 426.893 | 518.3275 | 274.3035 | 72.0293 | 792.631
0.76016 | 549.1099 | 0.28442 | 426.8951 | 518.4134 | 274.5549 | 72.0275 | 792.9684
0.76088 | 549.4266 | 0.28442 | 427.0426 | 518.6137 | 274.7133 | 72.0013 | 793.327
0.76159 | 550.1167 | 0.28423 | 427.2953 | 518.9814 | 275.0583 | 72.0241 | 794.0398
0.76238 | 549.7646 | 0.28423 | 427.1835 | 518.8109 | 274.8823 | 71.9035 | 793.6932
0.76303 | 550.1342 | 0.28404 | 427.3294 | 519.0184 | 275.0671 | 71.8911 | 794.0855
0.76374 | 550.3462 | 0.28442 | 427.3419 | 519.0663 | 275.1731 | 71.8514 | 794.2394
0.76453 | 551.1427 | 0.28423 | 427.5099 | 519.3671 | 275.5714 | 71.8815 | 794.9384
0.76518 | 550.738 | 0.28423 | 427.1894 | 518.9791 | 275.369 | 71.768 | 794.3481
0.76589 | 551.1617 | 0.28423 | 427.3974 | 519.2577 | 275.5809 | 71.7562 | 794.8385
0.76661 | 551.6924 | 0.28423 | 427.6358 | 519.5845 | 275.8462 | 71.7583 | 795.4307
0.7674 | 552.2237 | 0.28442 | 427.8507 | 519.8879 | 276.1118 | 71.7538 | 795.9998
0.76805 | 551.7933 | 0.28461 | 427.7531 | 519.7187 | 275.8967 | 71.6375 | 795.6153
0.76876 | 552.2448 | 0.28481 | 427.8591 | 519.8999 | 276.1224 | 71.6294 | 796.0223
0.76955 | 552.775 | 0.28481 | 427.9447 | 520.0739 | 276.3875 | 71.6249 | 796.4614
0.77027 | 553.2243 | 0.28461 | 428.084 | 520.2881 | 276.6122 | 71.6166 | 796.9002
0.77091 | 552.5801 | 0.28481 | 427.9905 | 520.0872 | 276.2901 | 71.4731 | 796.3772
0.77163 | 553.0572 | 0.28481 | 428.0639 | 520.2401 | 276.5286 | 71.4685 | 796.7687
0.77242 | 553.8024 | 0.285 | 428.6219 | 520.9223 | 276.9012 | 71.4921 | 797.8235
0.77321 | 553.877 | 0.28481 | 428.2964 | 520.6092 | 276.9385 | 71.4288 | 797.5477
0.77385 | 554.1674 | 0.28481 | 428.6109 | 520.9721 | 277.0837 | 71.4068 | 798.0558
0.77464 | 554.6954 | 0.28442 | 428.4726 | 520.9218 | 277.3477 | 71.4023 | 798.2695
0.77543 | 555.3592 | 0.28442 | 428.7772 | 521.3371 | 277.6796 | 71.4153 | 799.0167
0.776 | 554.7967 | 0.28481 | 428.5366 | 521.0028 | 277.3984 | 71.29 | 798.4011
0.77672 | 555.2471 | 0.28481 | 428.5927 | 521.1338 | 277.6235 | 71.2822 | 798.7574
0.77744 | 555.7776 | 0.28481 | 428.6783 | 521.3079 | 277.8888 | 71.2847 | 799.1967
0.7783 | 556.3897 | 0.28519 | 429.0829 | 521.8145 | 278.1948 | 71.2846 | 800.0094
0.77894 | 556.0919 | 0.28519 | 429.0927 | 521.7747 | 278.046 | 71.1873 | 799.8206
0.77959 | 556.517 | 0.28538 | 429.2605 | 522.0133 | 278.2585 | 71.1829 | 800.2718
0.78037 | 556.9135 | 0.28538 | 429.4393 | 522.2582 | 278.4567 | 71.1618 | 800.715
0.78095 | 557.1764 | 0.28519 | 429.459 | 522.3217 | 278.5882 | 71.1432 | 800.9099
0.78181 | 557.3575 | 0.285 | 429.5469 | 522.4398 | 278.6788 | 71.0881 | 801.1185
0.7826 | 557.7829 | 0.28538 | 429.7249 | 522.6887 | 278.8914 | 71.0709 | 801.5802
0.78331 | 558.3134 | 0.28538 | 429.6906 | 522.7428 | 279.1567 | 71.0735 | 801.8995
0.78389 | 558.6843 | 0.28538 | 429.718 | 522.8321 | 279.3422 | 71.0689 | 802.1742
0.7846 | 558.4118 | 0.28519 | 430.1027 | 523.1713 | 279.2059 | 70.9692 | 802.3772
0.78546 | 558.8356 | 0.28538 | 430.0828 | 523.2221 | 279.4178 | 70.9455 | 802.6399
0.78611 | 559.3676 | 0.28558 | 430.1499 | 523.3778 | 279.6838 | 70.9549 | 803.0616
0.7869 | 559.3631 | 0.28558 | 430.2544 | 523.4815 | 279.6815 | 70.8832 | 803.1631
0.78761 | 559.9213 | 0.28577 | 430.3032 | 523.6235 | 279.9607 | 70.8896 | 803.5841
0.78833 | 560.0776 | 0.28577 | 430.6866 | 524.0329 | 280.0388 | 70.845 | 804.0717
0.78912 | 560.8738 | 0.28558 | 430.8642 | 524.3432 | 280.4369 | 70.8751 | 804.7801
0.78984 | 560.4431 | 0.28577 | 430.541 | 523.9482 | 280.2216 | 70.7562 | 804.1697
0.79055 | 560.9468 | 0.28577 | 430.9807 | 524.4718 | 280.4734 | 70.7558 | 804.9452
0.7912 | 561.0489 | 0.28558 | 430.6752 | 524.1834 | 280.5245 | 70.711 | 804.7078
0.79199 | 561.7661 | 0.28558 | 430.9839 | 524.6115 | 280.883 | 70.7312 | 805.4946
0.79263 | 561.416 | 0.28577 | 430.9497 | 524.519 | 280.708 | 70.6294 | 805.227
0.79335 | 561.7315 | 0.28558 | 430.9871 | 524.609 | 280.8657 | 70.6054 | 805.4748
0.79414 | 562.3417 | 0.28558 | 431.0196 | 524.7432 | 281.1708 | 70.6121 | 805.9141
0.79485 | 562.8453 | 0.28558 | 431.16 | 524.9676 | 281.4227 | 70.6118 | 806.3902
0.79557 | 562.5226 | 0.28596 | 431.1999 | 524.9537 | 281.2613 | 70.5076 | 806.215
0.79622 | 562.7327 | 0.28596 | 431.435 | 525.2238 | 281.3664 | 70.4769 | 806.5901
0.797 | 563.4241 | 0.28615 | 431.5786 | 525.4827 | 281.7121 | 70.4939 | 807.1947
0.79772 | 564.0347 | 0.28615 | 431.6756 | 525.6814 | 282.0174 | 70.5071 | 807.6987
0.79844 | 563.6564 | 0.28615 | 432.0572 | 525.9999 | 281.8282 | 70.3964 | 807.8281
0.79915 | 564.0008 | 0.28635 | 431.9476 | 525.9477 | 282.0004 | 70.3764 | 807.9481
0.79994 | 564.984 | 0.28615 | 432.451 | 526.615 | 282.492 | 70.4299 | 809.107
0.80066 | 564.5522 | 0.28615 | 432.1803 | 526.2723 | 282.2761 | 70.3129 | 808.5484
0.8013 | 564.8435 | 0.28635 | 432.1331 | 526.2737 | 282.4218 | 70.2927 | 808.6954
0.80195 | 565.0814 | 0.28654 | 432.2876 | 526.4678 | 282.5407 | 70.2658 | 809.0085
0.80281 | 566.1454 | 0.28654 | 432.686 | 527.0436 | 283.0727 | 70.3231 | 810.1163
0.80345 | 565.792 | 0.28615 | 432.5123 | 526.811 | 282.896 | 70.2226 | 809.707
0.80417 | 565.946 | 0.28577 | 432.5493 | 526.8736 | 282.973 | 70.1792 | 809.8466
0.80489 | 566.5309 | 0.28596 | 432.368 | 526.7899 | 283.2655 | 70.1893 | 810.0553
0.80568 | 567.2223 | 0.28615 | 432.8267 | 527.3637 | 283.6111 | 70.2064 | 810.9749
0.80632 | 566.7096 | 0.28596 | 432.8987 | 527.3503 | 283.3548 | 70.0867 | 810.7051
0.80704 | 567.0261 | 0.28596 | 432.808 | 527.3124 | 283.5131 | 70.0637 | 810.8254
0.80783 | 567.7442 | 0.28615 | 432.9154 | 527.5394 | 283.8721 | 70.0842 | 811.4115
0.80854 | 568.1409 | 0.28615 | 432.9109 | 527.601 | 284.0704 | 70.0711 | 811.6715
0.80919 | 567.685 | 0.28654 | 432.9429 | 527.5571 | 283.8425 | 69.9589 | 811.3996
0.80983 | 567.8126 | 0.28615 | 433.1759 | 527.8113 | 283.9063 | 69.9189 | 811.7176
0.81055 | 568.4765 | 0.28615 | 433.3111 | 528.0572 | 284.2383 | 69.939 | 812.2954
0.81134 | 568.4719 | 0.28615 | 433.3198 | 528.0652 | 284.236 | 69.8705 | 812.3011
0.81213 | 569.0029 | 0.28635 | 433.682 | 528.5158 | 284.5014 | 69.868 | 813.0173
0.81277 | 569.3732 | 0.28635 | 433.7118 | 528.6073 | 284.6866 | 69.8581 | 813.2939
0.81349 | 569.8233 | 0.28635 | 433.7728 | 528.7434 | 284.9117 | 69.8519 | 813.655
0.81428 | 569.7129 | 0.28654 | 433.8126 | 528.7648 | 284.8565 | 69.7707 | 813.6212
0.81507 | 570.1626 | 0.28654 | 433.7469 | 528.774 | 285.0813 | 69.7584 | 813.8553
0.81571 | 570.6142 | 0.28673 | 434.3444 | 529.4468 | 285.3071 | 69.7586 | 814.7539
0.8165 | 571.3288 | 0.28635 | 434.4148 | 529.6363 | 285.6644 | 69.7787 | 815.3007
0.81715 | 570.8441 | 0.28635 | 434.1959 | 529.3365 | 285.422 | 69.6643 | 814.7586
0.81786 | 571.1338 | 0.28635 | 434.1972 | 529.3862 | 285.5669 | 69.6387 | 814.9531
0.81851 | 571.3972 | 0.28635 | 434.2391 | 529.472 | 285.6986 | 69.616 | 815.1706
0.81937 | 572.3029 | 0.28673 | 434.7294 | 530.1132 | 286.1514 | 69.6534 | 816.2647
0.82001 | 571.8704 | 0.28654 | 434.373 | 529.6847 | 285.9352 | 69.5459 | 815.6199
0.8208 | 572.3468 | 0.28654 | 434.7049 | 530.096 | 286.1734 | 69.5371 | 816.2694
0.82152 | 572.9304 | 0.28654 | 434.9647 | 530.4531 | 286.4652 | 69.5475 | 816.9183
0.82223 | 573.2725 | 0.28635 | 435.2491 | 530.7945 | 286.6362 | 69.5285 | 817.4308
0.82288 | 572.7866 | 0.28615 | 434.8113 | 530.2757 | 286.3933 | 69.4149 | 816.669
0.82367 | 573.2629 | 0.28615 | 434.8701 | 530.4139 | 286.6314 | 69.4063 | 817.0454
0.82439 | 573.9278 | 0.28635 | 434.8924 | 530.547 | 286.9639 | 69.4266 | 817.5109
0.82503 | 574.2724 | 0.28654 | 435.347 | 531.0591 | 287.1362 | 69.4141 | 818.1953
0.82582 | 573.8135 | 0.28654 | 435.2863 | 530.9219 | 286.9068 | 69.2922 | 817.8286
0.82646 | 574.2896 | 0.28635 | 435.36 | 531.0749 | 287.1448 | 69.2958 | 818.2197
0.8274 | 575.2192 | 0.28635 | 435.6886 | 531.5585 | 287.6096 | 69.3301 | 819.1681
0.82804 | 574.6543 | 0.28635 | 435.4214 | 531.1972 | 287.3272 | 69.2078 | 818.5243
0.82883 | 575.1584 | 0.28654 | 435.5204 | 531.3801 | 287.5792 | 69.2028 | 818.9593
0.8294 | 575.6638 | 0.28673 | 435.7024 | 531.6464 | 287.8319 | 69.2159 | 819.4783
0.83019 | 576.1646 | 0.28635 | 435.9739 | 532.0013 | 288.0823 | 69.2105 | 820.0836
0.83091 | 575.7606 | 0.28654 | 435.9769 | 531.937 | 287.8803 | 69.1022 | 819.8173
0.83155 | 576.0251 | 0.28673 | 436.1596 | 532.1638 | 288.0126 | 69.0804 | 820.1763
0.83241 | 576.6613 | 0.28673 | 436.181 | 532.2912 | 288.3306 | 69.0854 | 820.6219
0.83299 | 577.2178 | 0.28654 | 436.23 | 532.433 | 288.6089 | 69.1047 | 821.0419
0.8337 | 576.7326 | 0.28654 | 435.8343 | 531.9564 | 288.3663 | 68.9871 | 820.3227
0.83435 | 576.8346 | 0.28635 | 436.1425 | 532.2816 | 288.4173 | 68.9459 | 820.6989
0.83528 | 577.9244 | 0.28635 | 436.4209 | 532.7416 | 288.9622 | 68.9995 | 821.7038
0.83593 | 578.2935 | 0.28615 | 436.3132 | 532.6955 | 289.1468 | 68.9904 | 821.8422
0.83657 | 577.7297 | 0.28635 | 436.4234 | 532.7117 | 288.8649 | 68.8698 | 821.5765
0.83729 | 578.0461 | 0.28635 | 436.6985 | 533.0395 | 289.023 | 68.8486 | 822.0626
0.838 | 578.9235 | 0.28635 | 436.7934 | 533.2806 | 289.4617 | 68.8944 | 822.7424
0.83886 | 579.3725 | 0.28635 | 436.8998 | 533.4619 | 289.6863 | 68.8773 | 823.1481
0.83944 | 578.7535 | 0.28615 | 436.7805 | 533.2395 | 289.3768 | 68.7565 | 822.6162
0.84015 | 579.15 | 0.28615 | 436.7192 | 533.2442 | 289.575 | 68.7451 | 822.8192
0.84109 | 580.026 | 0.28615 | 436.9863 | 533.6573 | 290.013 | 68.7731 | 823.6703
0.84173 | 580.3428 | 0.28615 | 437.3643 | 534.0881 | 290.1714 | 68.758 | 824.2595
0.84231 | 579.6448 | 0.28615 | 436.9922 | 533.5997 | 289.8224 | 68.6283 | 823.4221
0.84324 | 580.3349 | 0.28635 | 437.2588 | 533.9813 | 290.1675 | 68.6343 | 824.1487
0.84395 | 580.9451 | 0.28635 | 437.3759 | 534.2 | 290.4725 | 68.6483 | 824.6726
0.84467 | 580.5668 | 0.28635 | 437.5822 | 534.3433 | 290.2834 | 68.5453 | 824.6267
0.84524 | 580.5645 | 0.28654 | 437.5371 | 534.2978 | 290.2822 | 68.4985 | 824.5801
0.8461 | 581.3886 | 0.28673 | 437.9802 | 534.8783 | 290.6943 | 68.5263 | 825.5726
0.84682 | 581.8652 | 0.28673 | 438.4677 | 535.4452 | 290.9326 | 68.5245 | 826.3778
0.84754 | 581.6472 | 0.28673 | 438.1196 | 535.0608 | 290.8236 | 68.4409 | 825.8844
0.84818 | 581.8281 | 0.28635 | 438.0917 | 535.063 | 290.914 | 68.4101 | 825.9771
0.8489 | 582.2756 | 0.28596 | 437.9211 | 534.967 | 291.1378 | 68.4051 | 826.1048
0.84969 | 583.0467 | 0.28615 | 438.2323 | 535.4068 | 291.5234 | 68.4324 | 826.9301
0.8504 | 582.5894 | 0.28635 | 438.0305 | 535.1287 | 291.2947 | 68.3209 | 826.4234
0.85105 | 582.9584 | 0.28615 | 438.5794 | 535.7391 | 291.4792 | 68.3125 | 827.2183
0.8517 | 583.0892 | 0.28635 | 438.273 | 535.4545 | 291.5446 | 68.2761 | 826.9991
0.85248 | 583.8592 | 0.28635 | 438.7824 | 536.0923 | 291.9296 | 68.3033 | 828.0219
0.85327 | 583.5617 | 0.28654 | 438.8092 | 536.0695 | 291.7809 | 68.2053 | 827.8503
0.85399 | 583.9859 | 0.28673 | 438.8182 | 536.1492 | 291.993 | 68.1977 | 828.1421
0.85478 | 584.6757 | 0.28673 | 439.2049 | 536.6509 | 292.3379 | 68.2155 | 828.9887
0.85549 | 585.0977 | 0.28654 | 439.2555 | 536.7717 | 292.5488 | 68.2077 | 829.3206
0.85621 | 584.8797 | 0.28654 | 439.035 | 536.5149 | 292.4398 | 68.1251 | 828.9548
0.85693 | 585.0879 | 0.28635 | 438.9658 | 536.4805 | 292.544 | 68.0924 | 829.0244
0.85764 | 585.6178 | 0.28635 | 439.1991 | 536.8021 | 292.8089 | 68.0973 | 829.611
0.85836 | 585.9874 | 0.28635 | 439.2737 | 536.9383 | 292.9937 | 68.0835 | 829.932
0.85901 | 585.0743 | 0.28615 | 439.1408 | 536.6531 | 292.5371 | 67.9261 | 829.1903
0.85979 | 585.9242 | 0.28615 | 439.47 | 537.124 | 292.9621 | 67.9626 | 830.0861
0.86051 | 586.4808 | 0.28615 | 439.5367 | 537.2835 | 293.2404 | 67.9707 | 830.5239
0.86116 | 586.931 | 0.28615 | 439.6569 | 537.4787 | 293.4655 | 67.972 | 830.9442
0.86195 | 586.6057 | 0.28615 | 439.5552 | 537.3229 | 293.3029 | 67.8721 | 830.6257
0.86266 | 587.0021 | 0.28615 | 439.5699 | 537.4035 | 293.501 | 67.8617 | 830.9046
0.86338 | 587.5041 | 0.28596 | 439.8965 | 537.8138 | 293.752 | 67.8635 | 831.5659
0.86395 | 586.805 | 0.28577 | 439.1304 | 536.9312 | 293.4025 | 67.7375 | 830.3337
0.86474 | 587.5481 | 0.28577 | 439.5024 | 537.4271 | 293.7741 | 67.7617 | 831.2011
0.86546 | 588.0791 | 0.28596 | 439.7961 | 537.8093 | 294.0396 | 67.7669 | 831.8488
0.86625 | 588.5551 | 0.28596 | 439.8425 | 537.935 | 294.2775 | 67.7602 | 832.2126
0.86696 | 588.1223 | 0.28577 | 440.0982 | 538.1185 | 294.0611 | 67.6542 | 832.1797
0.86761 | 588.706 | 0.28577 | 439.9592 | 538.0769 | 294.353 | 67.6712 | 832.4299
0.86847 | 589.236 | 0.28596 | 440.4205 | 538.6265 | 294.618 | 67.6652 | 833.2445
0.86919 | 589.5789 | 0.28596 | 440.4253 | 538.6885 | 294.7895 | 67.6489 | 833.4779
0.86983 | 589.1187 | 0.28558 | 440.3625 | 538.5489 | 294.5593 | 67.5458 | 833.1083
0.87055 | 589.3558 | 0.28577 | 440.3074 | 538.5334 | 294.6779 | 67.5174 | 833.2113
0.87126 | 589.8601 | 0.28596 | 440.4345 | 538.7445 | 294.93 | 67.5197 | 833.6746
0.87205 | 590.5207 | 0.28558 | 440.8451 | 539.2652 | 295.2603 | 67.5345 | 834.5256
0.87263 | 590.0899 | 0.28558 | 440.5812 | 538.9295 | 295.0449 | 67.4407 | 833.9745
0.87349 | 590.4074 | 0.28596 | 440.8012 | 539.2024 | 295.2037 | 67.4106 | 834.4061
0.8742 | 591.0696 | 0.28577 | 440.9705 | 539.4821 | 295.5348 | 67.4311 | 835.0169
0.87492 | 591.3579 | 0.28558 | 440.9759 | 539.5355 | 295.6789 | 67.4088 | 835.2145
0.87556 | 590.9545 | 0.28577 | 440.8223 | 539.3147 | 295.4772 | 67.3131 | 834.792
0.87628 | 591.3229 | 0.28558 | 441.2291 | 539.7829 | 295.6614 | 67.3001 | 835.4444
0.87707 | 592.0124 | 0.28558 | 441.0239 | 539.6926 | 296.0062 | 67.3182 | 835.6988
0.87771 | 591.5545 | 0.28558 | 441.0309 | 539.6234 | 295.7773 | 67.2165 | 835.4006
0.87843 | 591.9774 | 0.28558 | 441.2893 | 539.9522 | 295.9887 | 67.2098 | 835.9409
0.87908 | 592.1871 | 0.28558 | 441.3807 | 540.0786 | 296.0936 | 67.1844 | 836.1721
0.87994 | 593.1955 | 0.28538 | 441.8074 | 540.6734 | 296.5978 | 67.2333 | 837.2711
0.88065 | 592.6571 | 0.28538 | 441.5771 | 540.3532 | 296.3285 | 67.1174 | 836.6818
0.88137 | 593.08 | 0.28538 | 441.537 | 540.3837 | 296.54 | 67.1108 | 836.9237
0.88216 | 593.8507 | 0.28558 | 441.8298 | 540.805 | 296.9254 | 67.1382 | 837.7303
0.88295 | 594.2465 | 0.28558 | 442.1337 | 541.1747 | 297.1232 | 67.1231 | 838.298
0.88366 | 593.8949 | 0.28558 | 442.0676 | 541.0501 | 296.9475 | 67.0288 | 837.9975
0.88424 | 594.2107 | 0.28538 | 441.9457 | 540.9809 | 297.1054 | 67.0211 | 838.0862
0.8851 | 594.8475 | 0.28558 | 442.4789 | 541.6202 | 297.4238 | 67.0279 | 839.0439
0.88581 | 595.1624 | 0.28538 | 442.3847 | 541.5784 | 297.5812 | 67.0092 | 839.1596
0.88639 | 594.676 | 0.285 | 442.0427 | 541.1554 | 297.338 | 66.911 | 838.4934
0.8871 | 594.9931 | 0.28519 | 442.288 | 541.4536 | 297.4966 | 66.8927 | 838.9501
0.88797 | 595.7077 | 0.285 | 442.3216 | 541.6063 | 297.8539 | 66.9083 | 839.4601
0.88868 | 595.4084 | 0.28481 | 442.357 | 541.5917 | 297.7042 | 66.8207 | 839.2959
0.88926 | 595.6197 | 0.285 | 442.211 | 541.4809 | 297.8098 | 66.8014 | 839.2908
0.88997 | 595.8835 | 0.28519 | 442.657 | 541.9709 | 297.9417 | 66.7772 | 839.9127
0.89083 | 596.6525 | 0.28519 | 442.5486 | 541.9907 | 298.3263 | 66.7991 | 840.3169
0.89141 | 596.1684 | 0.28519 | 442.7126 | 542.074 | 298.0842 | 66.7018 | 840.1582
0.89227 | 596.7506 | 0.28519 | 443.0575 | 542.5159 | 298.3753 | 66.7027 | 840.8912
0.89284 | 597.1209 | 0.28519 | 443.3548 | 542.8749 | 298.5604 | 66.7014 | 841.4354
0.89363 | 597.6767 | 0.28519 | 443.2073 | 542.8201 | 298.8384 | 66.7047 | 841.6584
0.89434 | 597.2173 | 0.285 | 443.0756 | 542.6118 | 298.6086 | 66.5999 | 841.2205
0.89506 | 597.4799 | 0.285 | 443.3996 | 542.9795 | 298.7399 | 66.5759 | 841.7195
0.89592 | 598.3278 | 0.28481 | 443.4224 | 543.1437 | 299.1639 | 66.6066 | 842.3076
0.89664 | 598.9375 | 0.28481 | 443.6354 | 543.4584 | 299.4688 | 66.6213 | 842.9271
0.89736 | 598.4246 | 0.28461 | 443.4826 | 543.22 | 299.2123 | 66.511 | 842.4323
0.89807 | 598.6884 | 0.28481 | 443.4495 | 543.2309 | 299.3442 | 66.4873 | 842.5751
0.89879 | 599.0044 | 0.28481 | 443.6118 | 543.4459 | 299.5022 | 66.4694 | 842.9481
0.89943 | 599.3719 | 0.28442 | 443.7878 | 543.6831 | 299.6859 | 66.4626 | 843.3691
0.90015 | 599.1527 | 0.28423 | 443.8838 | 543.7426 | 299.5764 | 66.3853 | 843.3189
0.90094 | 599.416 | 0.28442 | 443.6877 | 543.5904 | 299.708 | 66.3564 | 843.2984
0.90166 | 599.9978 | 0.28423 | 443.9253 | 543.9249 | 299.9989 | 66.3682 | 843.9238
0.90216 | 599.7811 | 0.28423 | 443.8303 | 543.7938 | 299.8905 | 66.3073 | 843.6844
0.90287 | 599.5097 | 0.28423 | 443.8357 | 543.7539 | 299.7548 | 66.2246 | 843.5088
0.90373 | 600.44 | 0.28442 | 444.1293 | 544.2026 | 300.22 | 66.2645 | 844.4226
0.90452 | 600.9679 | 0.28423 | 444.0559 | 544.2173 | 300.484 | 66.2651 | 844.7012
0.90517 | 601.3098 | 0.28404 | 444.3497 | 544.568 | 300.6549 | 66.2556 | 845.2229
0.90596 | 600.7977 | 0.28404 | 443.8698 | 544.0027 | 300.3988 | 66.1414 | 844.4016
0.90667 | 601.2471 | 0.28404 | 444.3154 | 544.5233 | 300.6236 | 66.1387 | 845.1468
0.90732 | 601.5101 | 0.28404 | 444.6144 | 544.8661 | 300.7551 | 66.1207 | 845.6211
0.90804 | 602.1731 | 0.28404 | 444.665 | 545.0271 | 301.0865 | 66.1415 | 846.1137
0.9089 | 602.1945 | 0.28404 | 444.7041 | 545.0698 | 301.0972 | 66.0812 | 846.1671
0.90961 | 602.3502 | 0.28404 | 444.6087 | 545.0004 | 301.1751 | 66.0463 | 846.1755
0.91019 | 602.5068 | 0.28404 | 444.8192 | 545.237 | 301.2534 | 66.0219 | 846.4904
0.91105 | 602.4202 | 0.28384 | 444.736 | 545.1394 | 301.2101 | 65.9501 | 846.3495
0.91169 | 602.9502 | 0.28384 | 445.0452 | 545.5369 | 301.4751 | 65.9615 | 847.012
0.91248 | 603.3445 | 0.28365 | 444.8433 | 545.4008 | 301.6723 | 65.9477 | 847.073
0.91312 | 603.633 | 0.28346 | 444.8324 | 545.4379 | 301.8165 | 65.9327 | 847.2544
0.91377 | 602.9628 | 0.28365 | 444.9231 | 545.4169 | 301.4814 | 65.8128 | 846.8983
0.91456 | 603.7054 | 0.28365 | 445.1993 | 545.8169 | 301.8527 | 65.8373 | 847.6696
0.91535 | 604.1543 | 0.28365 | 445.3648 | 546.0571 | 302.0771 | 65.8296 | 848.1343
0.91606 | 604.5769 | 0.28365 | 445.4491 | 546.212 | 302.2885 | 65.8243 | 848.5004
0.91678 | 604.9474 | 0.28384 | 445.7013 | 546.5259 | 302.4737 | 65.8132 | 848.9996
0.91743 | 604.2226 | 0.28384 | 445.6731 | 546.3769 | 302.1113 | 65.6879 | 848.4882
0.91814 | 604.8843 | 0.28365 | 445.9748 | 546.7889 | 302.4422 | 65.7087 | 849.231
0.91893 | 605.5479 | 0.28384 | 446.043 | 546.9677 | 302.774 | 65.7245 | 849.7416
0.91958 | 605.0089 | 0.28365 | 445.7945 | 546.6293 | 302.5044 | 65.6198 | 849.1338
0.92029 | 605.3259 | 0.28384 | 445.8125 | 546.7002 | 302.663 | 65.6032 | 849.3631
0.92108 | 605.9071 | 0.28365 | 445.8223 | 546.8068 | 302.9535 | 65.6101 | 849.7604
0.9218 | 606.5154 | 0.28346 | 446.2649 | 547.3508 | 303.2577 | 65.6251 | 850.6085
0.92251 | 606.1117 | 0.28365 | 446.3619 | 547.3805 | 303.0558 | 65.5303 | 850.4364
0.9233 | 606.8275 | 0.28365 | 446.4396 | 547.5775 | 303.4137 | 65.5519 | 850.9913
0.92402 | 607.1154 | 0.28346 | 446.336 | 547.5219 | 303.5577 | 65.5322 | 851.0796
0.92474 | 607.5659 | 0.28365 | 446.611 | 547.872 | 303.783 | 65.5301 | 851.6549
0.92538 | 607.1325 | 0.28326 | 446.2877 | 547.4764 | 303.5662 | 65.4376 | 851.0427
0.9261 | 607.475 | 0.28326 | 446.4688 | 547.7146 | 303.7375 | 65.4239 | 851.4521
0.92682 | 607.7362 | 0.28307 | 446.5955 | 547.8849 | 303.8681 | 65.4015 | 851.753
0.9276 | 608.3719 | 0.28307 | 446.7639 | 548.1593 | 304.186 | 65.4144 | 852.3452
0.92825 | 607.8074 | 0.28307 | 446.7147 | 548.0159 | 303.9037 | 65.3082 | 851.9196
0.92897 | 608.1499 | 0.28307 | 446.913 | 548.2713 | 304.0749 | 65.2946 | 852.3463
0.92968 | 608.5457 | 0.28307 | 446.8917 | 548.316 | 304.2729 | 65.2869 | 852.5888
0.9304 | 609.2862 | 0.28269 | 446.9482 | 548.4959 | 304.6431 | 65.3162 | 853.139
0.93119 | 608.7742 | 0.28269 | 446.7163 | 548.1787 | 304.3871 | 65.2059 | 852.5658
0.93183 | 609.037 | 0.28269 | 446.9514 | 548.4576 | 304.5185 | 65.1889 | 852.9761
0.93248 | 609.2186 | 0.28249 | 447.0163 | 548.5527 | 304.6093 | 65.1633 | 853.162
0.93334 | 610.1219 | 0.28269 | 447.4076 | 549.0945 | 305.0609 | 65.2 | 854.1555
0.93398 | 609.6362 | 0.28249 | 447.2401 | 548.8461 | 304.8181 | 65.103 | 853.6642
0.93477 | 609.9516 | 0.28249 | 447.1444 | 548.803 | 304.9758 | 65.0818 | 853.7788
0.93549 | 610.6131 | 0.2823 | 447.5026 | 549.2715 | 305.3066 | 65.1027 | 854.578
0.93621 | 611.0623 | 0.2823 | 447.2469 | 549.0907 | 305.5312 | 65.1008 | 854.6218
0.93692 | 610.5762 | 0.28211 | 447.573 | 549.3357 | 305.2881 | 64.9991 | 854.6238
0.93778 | 611.1592 | 0.2823 | 447.5792 | 549.4391 | 305.5796 | 65.0017 | 855.0187
0.93836 | 611.4746 | 0.28211 | 447.868 | 549.7804 | 305.7373 | 64.9956 | 855.5177
0.93922 | 612.0018 | 0.28192 | 447.7889 | 549.7892 | 306.0009 | 64.9922 | 855.7901
0.93979 | 611.3298 | 0.28172 | 447.552 | 549.4403 | 305.6649 | 64.881 | 855.1052
0.94051 | 611.6467 | 0.28192 | 447.7933 | 549.7345 | 305.8234 | 64.8653 | 855.5578
0.94129 | 612.3345 | 0.28172 | 448.0893 | 550.145 | 306.1672 | 64.884 | 856.3123
0.94201 | 612.6502 | 0.28172 | 447.9641 | 550.0725 | 306.3251 | 64.8681 | 856.3976
0.9428 | 612.2716 | 0.28172 | 447.7358 | 549.7811 | 306.1358 | 64.7737 | 855.9169
0.94344 | 612.4532 | 0.28153 | 447.9274 | 550.0029 | 306.2266 | 64.7487 | 856.2295
0.94423 | 613.1421 | 0.28153 | 448.114 | 550.3043 | 306.571 | 64.7676 | 856.8754
0.94495 | 613.3777 | 0.28153 | 448.2633 | 550.493 | 306.6889 | 64.7434 | 857.1818
0.94552 | 612.8926 | 0.28134 | 447.9118 | 550.0606 | 306.4463 | 64.6528 | 856.5069
0.94624 | 612.9681 | 0.28134 | 448.1784 | 550.3397 | 306.484 | 64.6118 | 856.8238
0.94696 | 613.5762 | 0.28115 | 448.505 | 550.7677 | 306.7881 | 64.6271 | 857.5558
0.94782 | 614.2112 | 0.28115 | 448.386 | 550.7545 | 307.1056 | 64.6355 | 857.8601
0.94846 | 613.7001 | 0.28115 | 448.3621 | 550.6454 | 306.85 | 64.5376 | 857.4955
0.94911 | 613.8283 | 0.28095 | 448.5818 | 550.8865 | 306.9141 | 64.5073 | 857.8007
0.94997 | 614.4378 | 0.28115 | 448.6932 | 551.0995 | 307.2189 | 64.513 | 858.3184
0.95076 | 615.1278 | 0.28134 | 449.0075 | 551.5288 | 307.5639 | 64.5321 | 859.0927
0.95147 | 614.5071 | 0.28095 | 448.9152 | 551.3331 | 307.2536 | 64.4182 | 858.5866
0.95219 | 615.0896 | 0.28095 | 448.8187 | 551.3336 | 307.5448 | 64.4309 | 858.8784
0.95291 | 615.6176 | 0.28076 | 449.271 | 551.8739 | 307.8088 | 64.4379 | 859.6827
0.95355 | 615.8525 | 0.28057 | 449.0853 | 551.7273 | 307.9262 | 64.4189 | 859.6536
0.95413 | 615.2351 | 0.28057 | 448.8559 | 551.3951 | 307.6176 | 64.3155 | 859.0126
0.95506 | 616.1631 | 0.28057 | 449.2424 | 551.9363 | 308.0816 | 64.3499 | 860.0178
0.95577 | 616.4776 | 0.28038 | 449.2659 | 552.0122 | 308.2388 | 64.3345 | 860.251
0.95642 | 616.767 | 0.28038 | 449.1377 | 551.9322 | 308.3835 | 64.3214 | 860.3157
0.95706 | 615.9879 | 0.28018 | 449.0664 | 551.7311 | 307.994 | 64.1966 | 859.725
0.95792 | 616.7296 | 0.28018 | 449.2658 | 552.0541 | 308.3648 | 64.2164 | 860.4189
0.95864 | 617.2611 | 0.28057 | 449.7294 | 552.6062 | 308.6305 | 64.2238 | 861.2368
0.95936 | 617.7101 | 0.28057 | 449.6522 | 552.6039 | 308.8551 | 64.2227 | 861.4589
0.96007 | 617.3041 | 0.28038 | 449.7195 | 552.6036 | 308.6521 | 64.1324 | 861.2556
0.96079 | 617.5931 | 0.28038 | 449.5138 | 552.4459 | 308.7965 | 64.1147 | 861.2425
0.96151 | 618.0142 | 0.28018 | 449.7356 | 552.738 | 309.0071 | 64.1107 | 861.7451
0.96215 | 617.7967 | 0.28018 | 449.6442 | 552.6103 | 308.8983 | 64.0451 | 861.5087
0.96294 | 618.164 | 0.27999 | 450.2958 | 553.3231 | 309.082 | 64.0308 | 862.4051
0.96373 | 618.7727 | 0.27999 | 450.0511 | 553.1798 | 309.3863 | 64.0415 | 862.5662
0.96445 | 619.2738 | 0.2798 | 450.2267 | 553.439 | 309.6369 | 64.0459 | 863.0759
0.96509 | 619.6178 | 0.27999 | 450.2822 | 553.5518 | 309.8089 | 64.0387 | 863.3607
0.96588 | 619.158 | 0.2798 | 450.4623 | 553.6553 | 309.579 | 63.9389 | 863.2343
0.96653 | 619.3673 | 0.2798 | 450.3526 | 553.5805 | 309.6837 | 63.9178 | 863.2641
0.96731 | 619.9747 | 0.27961 | 450.6537 | 553.9829 | 309.9874 | 63.9285 | 863.9702
0.96803 | 620.1302 | 0.27961 | 450.5266 | 553.8816 | 310.0651 | 63.8973 | 863.9467
0.96875 | 619.7521 | 0.27961 | 450.5413 | 553.8334 | 309.8761 | 63.8109 | 863.7094
0.96939 | 620.0427 | 0.2798 | 451.0168 | 554.3573 | 310.0214 | 63.7985 | 864.3786
0.97018 | 620.6513 | 0.2798 | 450.8389 | 554.2807 | 310.3256 | 63.8093 | 864.6064
0.9709 | 621.1269 | 0.2798 | 451.132 | 554.6532 | 310.5635 | 63.8112 | 865.2166
0.97147 | 620.3484 | 0.27961 | 451.0377 | 554.4291 | 310.1742 | 63.6934 | 864.6033
0.97219 | 620.7683 | 0.27922 | 451.0175 | 554.4788 | 310.3841 | 63.6896 | 864.863
0.97305 | 621.7232 | 0.27922 | 451.0631 | 554.6836 | 310.8616 | 63.7315 | 865.5452
0.97377 | 622.0121 | 0.27922 | 451.3231 | 554.9917 | 311.006 | 63.7142 | 865.9978
0.97448 | 621.3405 | 0.27922 | 451.0058 | 554.5626 | 310.6703 | 63.5984 | 865.2328
0.97513 | 621.8688 | 0.27903 | 451.0614 | 554.7062 | 310.9344 | 63.6105 | 865.6406
0.97592 | 622.3172 | 0.27903 | 451.3569 | 555.0764 | 311.1586 | 63.6051 | 866.235
0.97663 | 622.7407 | 0.27922 | 451.5334 | 555.3235 | 311.3703 | 63.6018 | 866.6939
0.97742 | 622.6799 | 0.27884 | 451.5376 | 555.3175 | 311.3399 | 63.5443 | 866.6575
0.97807 | 622.9692 | 0.27884 | 451.4607 | 555.2889 | 311.4846 | 63.5319 | 866.7735
0.97878 | 623.1234 | 0.27864 | 451.3474 | 555.2013 | 311.5617 | 63.5012 | 866.763
0.97957 | 623.7065 | 0.27884 | 452.0209 | 555.9719 | 311.8532 | 63.5096 | 867.8252
0.98029 | 623.0859 | 0.27845 | 451.4228 | 555.2705 | 311.543 | 63.3998 | 866.8134
0.98093 | 623.5607 | 0.27826 | 451.732 | 555.6588 | 311.7804 | 63.4065 | 867.4391
0.98172 | 623.9825 | 0.27826 | 451.5809 | 555.5779 | 311.9912 | 63.3986 | 867.5692
0.98237 | 623.5515 | 0.27826 | 451.7365 | 555.6618 | 311.7758 | 63.3131 | 867.4375
0.98308 | 623.8137 | 0.27826 | 451.6122 | 555.5811 | 311.9068 | 63.2936 | 867.488
0.98373 | 623.8071 | 0.27787 | 451.7063 | 555.6742 | 311.9036 | 63.2514 | 867.5777
0.98459 | 624.9232 | 0.27807 | 451.9694 | 556.1233 | 312.4616 | 63.3095 | 868.5849
0.98523 | 624.5189 | 0.27807 | 451.8281 | 555.9145 | 312.2594 | 63.227 | 868.174
0.98595 | 624.6477 | 0.27807 | 452.02 | 556.1279 | 312.3238 | 63.1941 | 868.4518
0.98667 | 625.1232 | 0.27807 | 452.5562 | 556.7434 | 312.5616 | 63.1964 | 869.305
0.98746 | 625.5716 | 0.27807 | 452.2486 | 556.5105 | 312.7858 | 63.1913 | 869.2963
0.9881 | 625.0861 | 0.27787 | 452.3033 | 556.4843 | 312.543 | 63.1009 | 869.0274
0.98889 | 625.7479 | 0.27787 | 452.5036 | 556.7949 | 312.8739 | 63.1175 | 869.6689
0.98961 | 626.2755 | 0.27768 | 452.5893 | 556.9685 | 313.1377 | 63.1251 | 870.1063
0.99032 | 626.6455 | 0.27787 | 452.5644 | 557.0054 | 313.3228 | 63.1168 | 870.3281
0.99097 | 626.08 | 0.27768 | 452.4491 | 556.7958 | 313.04 | 63.0187 | 869.8358
0.99176 | 626.6872 | 0.27749 | 452.4287 | 556.8766 | 313.3436 | 63.0298 | 870.2202
0.99262 | 627.3739 | 0.2773 | 452.7981 | 557.3605 | 313.687 | 63.0443 | 871.0474
0.99333 | 627.6881 | 0.2771 | 452.8352 | 557.4499 | 313.8441 | 63.0305 | 871.2939
0.99391 | 626.9898 | 0.27691 | 452.8078 | 557.3061 | 313.4949 | 62.9239 | 870.801
0.99462 | 627.1476 | 0.2773 | 452.6716 | 557.1962 | 313.5738 | 62.8944 | 870.77
0.99548 | 627.9422 | 0.2773 | 453.0718 | 557.7288 | 313.9711 | 62.9198 | 871.6999
0.99613 | 628.2035 | 0.2771 | 452.9172 | 557.6178 | 314.1018 | 62.9053 | 871.7195
0.99677 | 627.7981 | 0.27691 | 452.8872 | 557.5202 | 313.899 | 62.8239 | 871.4193
0.99756 | 628.0585 | 0.27672 | 452.9231 | 557.5995 | 314.0292 | 62.8004 | 871.6288
0.99835 | 628.6122 | 0.27652 | 453.3108 | 558.0795 | 314.3061 | 62.8063 | 872.3856
0.99885 | 628.5302 | 0.27672 | 453.2943 | 558.0493 | 314.2651 | 62.7665 | 872.3144
0.99971 | 628.5246 | 0.27672 | 453.2107 | 557.9648 | 314.2623 | 62.7119 | 872.2271
1.0004 | 628.9739 | 0.27672 | 453.3114 | 558.1403 | 314.4869 | 62.7164 | 872.6273
1.0011 | 629.288 | 0.27652 | 453.6069 | 558.4882 | 314.644 | 62.7029 | 873.1322
1.0019 | 630.0547 | 0.27633 | 453.4721 | 558.4812 | 315.0273 | 62.7256 | 873.5086
1.0025 | 629.2776 | 0.27633 | 453.4356 | 558.3152 | 314.6388 | 62.6122 | 872.954
1.0032 | 629.5129 | 0.27633 | 453.6325 | 558.5514 | 314.7565 | 62.5909 | 873.3078
1.0041 | 630.4129 | 0.27614 | 453.89 | 558.9588 | 315.2064 | 62.6269 | 874.1653
1.0048 | 630.7295 | 0.27633 | 454.2892 | 559.4107 | 315.3647 | 62.6137 | 874.7755
1.0055 | 630.3769 | 0.27614 | 454.0961 | 559.159 | 315.1885 | 62.534 | 874.3474
1.0062 | 630.1861 | 0.27614 | 454.1334 | 559.1644 | 315.093 | 62.475 | 874.2575
1.007 | 631.1126 | 0.27595 | 454.053 | 559.2384 | 315.5563 | 62.5136 | 874.7947
1.0077 | 631.4813 | 0.27595 | 454.3083 | 559.5552 | 315.7407 | 62.5058 | 875.2958
1.0084 | 630.9971 | 0.27595 | 454.2024 | 559.3686 | 315.4986 | 62.4177 | 874.8671
1.0092 | 631.1508 | 0.27575 | 454.076 | 559.2678 | 315.5754 | 62.3842 | 874.8432
1.0097 | 631.2009 | 0.27575 | 454.2837 | 559.4838 | 315.6004 | 62.3582 | 875.0843
1.0106 | 632.1803 | 0.27556 | 454.7039 | 560.0672 | 316.0901 | 62.3976 | 876.1574
1.0113 | 631.6423 | 0.27556 | 454.513 | 559.7867 | 315.8211 | 62.3002 | 875.6079
1.012 | 632.0902 | 0.27537 | 454.2179 | 559.5663 | 316.0451 | 62.3047 | 875.6114
1.0125 | 631.8457 | 0.27518 | 454.3628 | 559.6705 | 315.9229 | 62.2497 | 875.5933
1.0133 | 632.3727 | 0.27498 | 454.3659 | 559.7614 | 316.1864 | 62.2532 | 875.9477
1.0141 | 632.2096 | 0.27537 | 454.5138 | 559.8821 | 316.1048 | 62.1844 | 875.9869
1.0148 | 632.6049 | 0.27537 | 454.564 | 559.9981 | 316.3024 | 62.1794 | 876.3006
1.0155 | 632.894 | 0.27537 | 454.7484 | 560.2307 | 316.447 | 62.1684 | 876.6777
1.0163 | 633.6859 | 0.27498 | 455.0391 | 560.6535 | 316.843 | 62.1937 | 877.4964
1.017 | 633.8417 | 0.27498 | 455.0201 | 560.6604 | 316.9209 | 62.1695 | 877.5812
1.0177 | 633.4371 | 0.27498 | 455.1183 | 560.6911 | 316.7185 | 62.086 | 877.4097
1.0186 | 634.2314 | 0.27498 | 455.2231 | 560.9283 | 317.1157 | 62.1115 | 878.044
1.0193 | 634.5721 | 0.27479 | 455.3912 | 561.1533 | 317.2861 | 62.1013 | 878.4393
1.02 | 634.9674 | 0.27479 | 455.6611 | 561.489 | 317.4837 | 62.0964 | 878.9727
1.0206 | 634.1366 | 0.27479 | 455.3646 | 561.054 | 317.0683 | 61.9758 | 878.1223
1.0214 | 634.6931 | 0.27498 | 455.5045 | 561.2867 | 317.3466 | 61.9867 | 878.6332
1.0221 | 635.1679 | 0.27498 | 455.6909 | 561.5522 | 317.5839 | 61.9854 | 879.1362
1.0228 | 635.5091 | 0.27479 | 455.7865 | 561.7046 | 317.7545 | 61.9796 | 879.4592
1.0236 | 635.1294 | 0.2746 | 455.5205 | 561.3754 | 317.5647 | 61.8948 | 878.9401
1.0243 | 635.5247 | 0.2746 | 455.7381 | 561.6588 | 317.7623 | 61.8901 | 879.4212
1.025 | 636.0799 | 0.2746 | 455.9953 | 562.0087 | 318.04 | 61.901 | 880.0486
1.0257 | 636.1823 | 0.2746 | 456.1147 | 562.1451 | 318.0912 | 61.872 | 880.2362
1.0264 | 635.9348 | 0.27421 | 456.0123 | 562.0014 | 317.9674 | 61.8004 | 879.9688
1.0271 | 636.2505 | 0.27421 | 456.1878 | 562.2295 | 318.1252 | 61.7923 | 880.3548
1.0279 | 636.804 | 0.27402 | 456.0893 | 562.2233 | 318.402 | 61.7987 | 880.6253
1.0286 | 637.1992 | 0.27402 | 456.2898 | 562.4897 | 318.5996 | 61.7941 | 881.0893
1.0292 | 636.6884 | 0.27402 | 456.0986 | 562.2133 | 318.3442 | 61.7057 | 880.5575
1.03 | 636.9758 | 0.27383 | 456.4526 | 562.6152 | 318.4879 | 61.6907 | 881.1031
1.0308 | 637.6092 | 0.27364 | 456.3309 | 562.5991 | 318.8046 | 61.705 | 881.4037
1.0315 | 637.1755 | 0.27325 | 455.9254 | 562.1214 | 318.5878 | 61.62 | 880.7091
1.0322 | 637.7307 | 0.27325 | 456.1275 | 562.4159 | 318.8653 | 61.631 | 881.2813
1.0329 | 637.8605 | 0.27344 | 456.5048 | 562.8149 | 318.9303 | 61.6008 | 881.7451
1.0337 | 638.5206 | 0.27325 | 456.5297 | 562.9498 | 319.2603 | 61.6177 | 882.2101
1.0344 | 637.9815 | 0.27306 | 456.2638 | 562.594 | 318.9907 | 61.5229 | 881.5848
1.0351 | 638.1639 | 0.27306 | 456.4971 | 562.8577 | 319.0819 | 61.5022 | 881.9397
1.0358 | 638.3191 | 0.27306 | 456.3535 | 562.7401 | 319.1596 | 61.4746 | 881.8996
1.0366 | 639.0592 | 0.27287 | 456.9634 | 563.4733 | 319.5296 | 61.4992 | 883.0029
1.0373 | 638.4946 | 0.27287 | 456.7278 | 563.1436 | 319.2473 | 61.4023 | 882.3909
1.038 | 638.6753 | 0.27267 | 456.4979 | 562.9437 | 319.3376 | 61.3773 | 882.2814
1.0387 | 639.0971 | 0.27267 | 456.7207 | 563.2368 | 319.5485 | 61.3755 | 882.7854
1.0394 | 639.731 | 0.27248 | 457.1252 | 563.747 | 319.8655 | 61.3942 | 883.6125
1.0401 | 639.1918 | 0.27229 | 456.7907 | 563.3227 | 319.5959 | 61.3001 | 882.9186
1.0408 | 639.6141 | 0.27229 | 457.0521 | 563.6545 | 319.8071 | 61.3026 | 883.4615
1.0415 | 640.0626 | 0.27229 | 456.9515 | 563.6286 | 320.0313 | 61.3035 | 883.6599
1.0422 | 640.2978 | 0.27229 | 457.099 | 563.8153 | 320.1489 | 61.2839 | 883.9642
1.043 | 641.0111 | 0.2721 | 457.4931 | 564.3282 | 320.5055 | 61.306 | 884.8338
1.0437 | 640.2854 | 0.2719 | 456.9811 | 563.6953 | 320.1427 | 61.1943 | 883.838
1.0444 | 640.5223 | 0.2721 | 457.2849 | 564.0386 | 320.2611 | 61.1792 | 884.2998
1.0452 | 641.2089 | 0.2719 | 457.3697 | 564.2379 | 320.6045 | 61.1988 | 884.8423
1.046 | 641.8697 | 0.2719 | 457.8921 | 564.8703 | 320.9348 | 61.2116 | 885.8052
1.0467 | 641.4893 | 0.27152 | 457.7581 | 564.6729 | 320.7446 | 61.1334 | 885.4176
1.0473 | 641.5388 | 0.27152 | 457.4512 | 564.3743 | 320.7694 | 61.1046 | 885.1437
1.0482 | 642.0929 | 0.27152 | 457.6653 | 564.6807 | 321.0464 | 61.1073 | 885.7272
1.0489 | 642.3268 | 0.27133 | 457.6928 | 564.7473 | 321.1634 | 61.0879 | 885.9107
1.0495 | 641.6821 | 0.27113 | 457.5011 | 564.4481 | 320.841 | 60.9931 | 885.2892
1.0503 | 642.264 | 0.27133 | 457.6922 | 564.7362 | 321.132 | 60.9985 | 885.8682
1.051 | 642.63 | 0.27094 | 457.6811 | 564.7861 | 321.315 | 60.9917 | 886.1011
1.0518 | 642.9984 | 0.27094 | 457.6525 | 564.8189 | 321.4992 | 60.9852 | 886.3181
1.0524 | 642.5664 | 0.27075 | 457.7667 | 564.8611 | 321.2832 | 60.9068 | 886.1443
1.053 | 642.83 | 0.27094 | 457.8594 | 564.9977 | 321.415 | 60.8945 | 886.4127
1.0538 | 643.3292 | 0.27056 | 458.1805 | 565.402 | 321.6646 | 60.9004 | 887.0666
1.0545 | 643.511 | 0.27056 | 458.0228 | 565.2746 | 321.7555 | 60.8763 | 887.0301
1.0553 | 643.3187 | 0.27056 | 457.8554 | 565.0752 | 321.6594 | 60.8084 | 886.7345
1.0559 | 643.7389 | 0.27017 | 458.3093 | 565.5991 | 321.8694 | 60.8152 | 887.4686
1.0568 | 644.0797 | 0.27017 | 457.8173 | 565.1639 | 322.0398 | 60.798 | 887.2038
1.0573 | 644.3424 | 0.27017 | 458.424 | 565.8144 | 322.1712 | 60.7898 | 887.9856
1.0581 | 643.8034 | 0.26998 | 458.2386 | 565.5392 | 321.9017 | 60.6977 | 887.4409
1.0588 | 644.3038 | 0.26979 | 458.3616 | 565.7456 | 322.1519 | 60.7039 | 887.8975
1.0597 | 645.1505 | 0.26979 | 458.5064 | 566.0314 | 322.5752 | 60.7304 | 888.6067
1.0604 | 645.4114 | 0.26959 | 458.6531 | 566.2217 | 322.7057 | 60.7181 | 888.9274
1.0611 | 644.8465 | 0.26959 | 458.718 | 566.1925 | 322.4233 | 60.6197 | 888.6157
1.0618 | 645.0009 | 0.2694 | 458.6293 | 566.1295 | 322.5005 | 60.5974 | 888.6299
1.0625 | 645.2335 | 0.26901 | 458.5383 | 566.0773 | 322.6168 | 60.5784 | 888.694
1.0633 | 645.7613 | 0.26901 | 458.9249 | 566.5518 | 322.8807 | 60.5831 | 889.4324
1.064 | 645.2235 | 0.26901 | 458.3507 | 565.888 | 322.6118 | 60.4918 | 888.4997
1.0647 | 645.5391 | 0.26901 | 458.5639 | 566.1537 | 322.7695 | 60.4848 | 888.9233
1.0653 | 645.7201 | 0.26882 | 458.6649 | 566.2849 | 322.86 | 60.4651 | 889.145
1.0661 | 646.5943 | 0.26882 | 458.9864 | 566.7521 | 323.2971 | 60.5024 | 890.0493
1.0669 | 646.1627 | 0.26882 | 458.9471 | 566.6408 | 323.0813 | 60.4172 | 889.7222
1.0675 | 646.5315 | 0.26882 | 459.1002 | 566.8554 | 323.2657 | 60.4153 | 890.1212
1.0682 | 646.7932 | 0.26882 | 459.1715 | 566.9704 | 323.3966 | 60.3992 | 890.367
1.069 | 647.3463 | 0.26863 | 459.3384 | 567.2295 | 323.6732 | 60.4064 | 890.9026
1.0697 | 646.9672 | 0.26844 | 459.0734 | 566.9013 | 323.4836 | 60.3305 | 890.3849
1.0704 | 647.1216 | 0.26824 | 459.0355 | 566.8891 | 323.5608 | 60.3086 | 890.4499
1.071 | 647.2772 | 0.26824 | 459.0965 | 566.976 | 323.6386 | 60.2868 | 890.6146
1.0719 | 648.2587 | 0.26844 | 459.5401 | 567.5832 | 324.1293 | 60.33 | 891.7126
1.0726 | 647.6397 | 0.26824 | 459.2919 | 567.2319 | 323.8199 | 60.232 | 891.0517
1.0734 | 648.4073 | 0.26824 | 459.7558 | 567.8236 | 324.2036 | 60.2592 | 892.0273
1.074 | 648.6682 | 0.26805 | 459.8883 | 567.9997 | 324.3341 | 60.2473 | 892.3338
1.0748 | 649.0086 | 0.26786 | 459.8638 | 568.0319 | 324.5043 | 60.2388 | 892.5362
1.0755 | 648.6041 | 0.26786 | 459.7195 | 567.8201 | 324.302 | 60.161 | 892.1222
1.0763 | 648.8374 | 0.26767 | 459.5027 | 567.6423 | 324.4187 | 60.1386 | 892.061
1.077 | 649.2057 | 0.26767 | 459.6374 | 567.8383 | 324.6028 | 60.1328 | 892.4412
1.0776 | 649.1485 | 0.26767 | 459.8508 | 568.0423 | 324.5743 | 60.0955 | 892.6165
1.0784 | 649.1428 | 0.26767 | 460.0186 | 568.2091 | 324.5714 | 60.047 | 892.7805
1.0791 | 649.4836 | 0.26747 | 460.0136 | 568.2609 | 324.7418 | 60.0427 | 893.0027
1.0797 | 649.7179 | 0.26728 | 460.4032 | 568.6895 | 324.8589 | 60.0286 | 893.5485
1.0806 | 650.3516 | 0.26728 | 460.4378 | 568.8297 | 325.1758 | 60.0394 | 894.0055
1.0813 | 649.7873 | 0.26728 | 460.6026 | 568.9004 | 324.8936 | 59.9474 | 893.7941
1.082 | 650.3141 | 0.26709 | 460.5121 | 568.8978 | 325.1571 | 59.9564 | 894.0548
1.0826 | 650.3898 | 0.26709 | 460.4709 | 568.8692 | 325.1949 | 59.9277 | 894.0641
1.0833 | 650.5441 | 0.2669 | 460.5205 | 568.9445 | 325.272 | 59.9062 | 894.2166
1.0841 | 650.5921 | 0.2669 | 460.6346 | 569.0666 | 325.296 | 59.8671 | 894.3627
1.0849 | 650.9852 | 0.2667 | 460.5549 | 569.0524 | 325.4926 | 59.8598 | 894.545
1.0856 | 651.2456 | 0.26651 | 460.709 | 569.2499 | 325.6228 | 59.8443 | 894.8727
1.0862 | 651.5344 | 0.26651 | 460.8387 | 569.4278 | 325.7672 | 59.8353 | 895.195
1.0871 | 652.1947 | 0.26651 | 461.1281 | 569.8272 | 326.0973 | 59.8487 | 895.9246
1.0878 | 651.6557 | 0.26632 | 460.9566 | 569.5659 | 325.8279 | 59.7597 | 895.3937
1.0885 | 651.8912 | 0.26632 | 461.0225 | 569.671 | 325.9456 | 59.7459 | 895.6166
1.0892 | 652.2328 | 0.26632 | 461.1815 | 569.887 | 326.1164 | 59.738 | 896.0034
1.09 | 652.6005 | 0.26632 | 461.1117 | 569.8784 | 326.3002 | 59.7285 | 896.1787
1.0906 | 652.0899 | 0.26632 | 461.6366 | 570.3183 | 326.045 | 59.6464 | 896.3632
1.0914 | 652.5896 | 0.26613 | 461.4401 | 570.205 | 326.2948 | 59.6491 | 896.4998
1.0921 | 653.0098 | 0.26593 | 461.7498 | 570.5848 | 326.5049 | 59.6484 | 897.0897
1.0928 | 653.4059 | 0.26613 | 462.0012 | 570.9021 | 326.7029 | 59.6455 | 897.6051
1.0935 | 652.8421 | 0.26613 | 461.6327 | 570.4397 | 326.421 | 59.5587 | 896.8608
1.0942 | 653.313 | 0.26555 | 461.4727 | 570.3582 | 326.6565 | 59.5628 | 897.0147
1.095 | 653.6541 | 0.26555 | 461.5076 | 570.4499 | 326.827 | 59.551 | 897.277
1.0955 | 653.7022 | 0.26536 | 461.5862 | 570.5366 | 326.8511 | 59.5243 | 897.3877
1.0963 | 653.669 | 0.26516 | 461.663 | 570.6078 | 326.8345 | 59.4784 | 897.4423
1.0971 | 653.9281 | 0.26478 | 461.7657 | 570.7537 | 326.964 | 59.4632 | 897.7178
1.0978 | 654.0286 | 0.26459 | 461.628 | 570.6328 | 327.0143 | 59.4335 | 897.6471
1.0986 | 654.5827 | 0.26459 | 461.566 | 570.6631 | 327.2913 | 59.4413 | 897.9545
1.0993 | 653.9651 | 0.26459 | 461.8651 | 570.8593 | 326.9826 | 59.3463 | 897.8418
1.0999 | 654.1727 | 0.26439 | 461.7204 | 570.7491 | 327.0863 | 59.3304 | 897.8355
1.1009 | 655.0468 | 0.26459 | 461.9789 | 571.1534 | 327.5234 | 59.3596 | 898.6768
1.1015 | 655.5219 | 0.26459 | 462.2019 | 571.4556 | 327.761 | 59.368 | 899.2165
1.1021 | 654.9023 | 0.2642 | 461.9746 | 571.125 | 327.4512 | 59.277 | 898.5761
1.103 | 655.1097 | 0.2642 | 462.0616 | 571.2465 | 327.5548 | 59.2496 | 898.8014
1.1036 | 655.6107 | 0.26401 | 462.4975 | 571.7659 | 327.8053 | 59.2642 | 899.5713
1.1043 | 655.9509 | 0.26382 | 462.287 | 571.6121 | 327.9754 | 59.2565 | 899.5876
1.1051 | 656.4783 | 0.26382 | 462.7966 | 572.2097 | 328.2392 | 59.262 | 900.4488
1.1057 | 655.86 | 0.26362 | 462.3547 | 571.6647 | 327.93 | 59.1715 | 899.5947
1.1064 | 656.1482 | 0.26362 | 462.4088 | 571.7668 | 328.0741 | 59.1592 | 899.8409
1.1071 | 656.1438 | 0.26362 | 462.5143 | 571.8716 | 328.0719 | 59.1243 | 899.9435
1.108 | 656.9887 | 0.26343 | 462.6023 | 572.1004 | 328.4943 | 59.1508 | 900.5948
1.1086 | 656.3176 | 0.26324 | 462.4561 | 571.8424 | 328.1588 | 59.0597 | 900.0012
1.1093 | 656.6045 | 0.26305 | 462.5202 | 571.9542 | 328.3022 | 59.0474 | 900.2565
1.11 | 656.5202 | 0.26305 | 462.3499 | 571.7699 | 328.2601 | 59.0055 | 900.03
1.1107 | 657.607 | 0.26305 | 462.8237 | 572.4249 | 328.8035 | 59.0615 | 901.2284
1.1115 | 657.044 | 0.26324 | 462.8727 | 572.38 | 328.522 | 58.9727 | 900.902
1.1122 | 657.3056 | 0.26324 | 462.8161 | 572.367 | 328.6528 | 58.9582 | 901.0198
1.1128 | 657.5118 | 0.26285 | 462.8389 | 572.4242 | 328.7559 | 58.9426 | 901.1801
1.1138 | 658.5442 | 0.26285 | 463.4777 | 573.2351 | 329.2721 | 58.986 | 902.5072
1.1145 | 658.1115 | 0.26266 | 463.2613 | 572.9465 | 329.0557 | 58.9054 | 902.0023
1.1152 | 658.239 | 0.26247 | 463.4578 | 573.1643 | 329.1195 | 58.8828 | 902.2838
1.116 | 658.8475 | 0.26266 | 463.5341 | 573.3421 | 329.4238 | 58.8957 | 902.7658
1.1167 | 659.1877 | 0.26247 | 463.5944 | 573.459 | 329.5938 | 58.8883 | 903.0529
1.1173 | 658.7292 | 0.26228 | 463.2568 | 573.045 | 329.3646 | 58.8133 | 902.4096
1.1181 | 658.9628 | 0.26208 | 463.4363 | 573.2634 | 329.4814 | 58.7965 | 902.7448
1.1188 | 659.4876 | 0.2617 | 463.4305 | 573.3451 | 329.7438 | 58.802 | 903.0889
1.1196 | 659.8036 | 0.26189 | 463.7706 | 573.7379 | 329.9018 | 58.7925 | 903.6397
1.1201 | 658.7615 | 0.26189 | 463.1752 | 572.9687 | 329.3807 | 58.6732 | 902.3495
1.1208 | 659.2867 | 0.2615 | 463.773 | 573.6542 | 329.6434 | 58.6825 | 903.2975
1.1217 | 660.0769 | 0.26112 | 463.747 | 573.7598 | 330.0384 | 58.7042 | 903.7983
1.1224 | 660.4449 | 0.26112 | 463.8701 | 573.9442 | 330.2224 | 58.6995 | 904.1667
1.1231 | 659.7196 | 0.26093 | 463.8334 | 573.7867 | 329.8598 | 58.5975 | 903.6465
1.1237 | 659.9022 | 0.26093 | 463.7963 | 573.78 | 329.9511 | 58.5838 | 903.7311
1.1244 | 660.1903 | 0.26093 | 463.7018 | 573.7335 | 330.0951 | 58.5721 | 903.8287
1.1251 | 660.3964 | 0.26054 | 463.9371 | 574.0032 | 330.1982 | 58.5568 | 904.2014
1.1259 | 660.3373 | 0.26054 | 463.7505 | 573.8067 | 330.1686 | 58.5068 | 903.9754
1.1267 | 660.5437 | 0.26035 | 463.6916 | 573.7822 | 330.2718 | 58.4842 | 904.0541
1.1274 | 660.6446 | 0.26016 | 463.863 | 573.9704 | 330.3223 | 58.4597 | 904.2927
1.1282 | 661.5429 | 0.25996 | 463.9624 | 574.2195 | 330.7714 | 58.4947 | 904.991
1.129 | 660.8482 | 0.26035 | 464.2519 | 574.3933 | 330.4241 | 58.3961 | 904.8174
1.1296 | 661.001 | 0.25996 | 464.0641 | 574.2309 | 330.5005 | 58.3762 | 904.7314
1.1304 | 661.3951 | 0.25996 | 464.4998 | 574.7324 | 330.6976 | 58.3704 | 905.4299
1.1311 | 662.0281 | 0.25977 | 464.3457 | 574.6837 | 331.014 | 58.3894 | 905.6978
1.1317 | 662.3952 | 0.25958 | 464.6653 | 575.0645 | 331.1976 | 58.3885 | 906.2621
1.1325 | 661.9904 | 0.25958 | 464.454 | 574.7857 | 330.9952 | 58.3121 | 905.7809
1.1332 | 662.1978 | 0.25939 | 464.5039 | 574.8702 | 331.0989 | 58.2972 | 905.9691
1.134 | 662.5094 | 0.259 | 464.4422 | 574.8604 | 331.2547 | 58.2842 | 906.1151
1.1345 | 662.3977 | 0.25881 | 464.3542 | 574.7538 | 331.1988 | 58.2449 | 905.9527
1.1353 | 662.3644 | 0.25862 | 464.4298 | 574.8239 | 331.1822 | 58.2015 | 906.0061
1.1361 | 662.6773 | 0.25842 | 464.1956 | 574.6418 | 331.3386 | 58.1886 | 905.9805
1.1368 | 662.8846 | 0.25823 | 464.3274 | 574.8082 | 331.4423 | 58.1738 | 906.2505
1.1376 | 663.3306 | 0.25804 | 464.4266 | 574.9817 | 331.6653 | 58.1727 | 906.6471
1.1383 | 662.7653 | 0.25785 | 464.4734 | 574.9342 | 331.3826 | 58.0864 | 906.3169
1.139 | 663.1053 | 0.25765 | 464.45 | 574.9675 | 331.5526 | 58.0797 | 906.5202
1.1397 | 663.2602 | 0.25765 | 464.409 | 574.9524 | 331.6301 | 58.0568 | 906.5825
1.1403 | 663.2017 | 0.25746 | 464.6915 | 575.2252 | 331.6009 | 58.0225 | 906.826
1.1411 | 663.8899 | 0.25765 | 464.9878 | 575.6362 | 331.945 | 58.0427 | 907.5811
1.1419 | 663.936 | 0.25746 | 465.0156 | 575.6716 | 331.968 | 58.003 | 907.6396
1.1426 | 664.1167 | 0.25727 | 464.766 | 575.4521 | 332.0583 | 57.9861 | 907.5105
1.1434 | 664.6426 | 0.25708 | 465.2071 | 575.9809 | 332.3213 | 57.9921 | 908.3022
1.1441 | 664.7974 | 0.25708 | 465.1641 | 575.9637 | 332.3987 | 57.9693 | 908.3624
1.1448 | 664.3665 | 0.25708 | 464.9409 | 575.6686 | 332.1832 | 57.8953 | 907.8519
1.1455 | 664.7064 | 0.25688 | 464.9724 | 575.7568 | 332.3532 | 57.8888 | 908.11
1.1462 | 665.019 | 0.2565 | 465.2112 | 576.0477 | 332.5095 | 57.8835 | 908.5572
1.1469 | 665.2532 | 0.2565 | 465.593 | 576.4685 | 332.6266 | 57.8641 | 909.0951
1.1477 | 664.9808 | 0.25631 | 465.1879 | 576.018 | 332.4904 | 57.8042 | 908.5084
1.1483 | 665.1069 | 0.25592 | 464.9843 | 575.8354 | 332.5534 | 57.7827 | 908.3889
1.1491 | 665.3665 | 0.25573 | 465.0005 | 575.8949 | 332.6832 | 57.7657 | 908.5782
1.1498 | 665.8395 | 0.25554 | 465.458 | 576.4312 | 332.9197 | 57.7708 | 909.351
1.1505 | 665.1162 | 0.25554 | 464.9989 | 575.8516 | 332.5581 | 57.6755 | 908.4097
1.1512 | 665.5368 | 0.25554 | 465.3831 | 576.3059 | 332.7684 | 57.6726 | 909.0743
1.152 | 665.9313 | 0.25554 | 465.8337 | 576.8222 | 332.9656 | 57.6709 | 909.7879
1.1527 | 666.3777 | 0.25534 | 465.6426 | 576.7055 | 333.1888 | 57.6738 | 909.8944
1.1533 | 665.7064 | 0.25515 | 465.6063 | 576.5574 | 332.8532 | 57.5833 | 909.4106
1.1541 | 666.1536 | 0.25515 | 465.7711 | 576.7967 | 333.0768 | 57.5827 | 909.8735
1.155 | 666.9463 | 0.25515 | 465.7759 | 576.9337 | 333.4732 | 57.6085 | 910.4068
1.1557 | 667.1531 | 0.25496 | 465.9252 | 577.1174 | 333.5766 | 57.5906 | 910.6939
1.1564 | 667.5209 | 0.25496 | 466.3519 | 577.6053 | 333.7604 | 57.5868 | 911.3658
1.157 | 666.9295 | 0.25476 | 465.8731 | 577.028 | 333.4647 | 57.5035 | 910.4928
1.1578 | 667.2174 | 0.25476 | 466.3144 | 577.5173 | 333.6087 | 57.4928 | 911.126
1.1586 | 667.5302 | 0.25457 | 465.9491 | 577.2041 | 333.7651 | 57.4807 | 910.9692
1.1591 | 667.9509 | 0.25438 | 466.1875 | 577.5126 | 333.9754 | 57.4885 | 911.4881
1.1598 | 667.3856 | 0.25419 | 466.0537 | 577.2846 | 333.6928 | 57.4043 | 910.9774
1.1606 | 667.8315 | 0.25399 | 466.1919 | 577.4971 | 333.9157 | 57.4037 | 911.4129
1.1613 | 667.879 | 0.2538 | 466.1384 | 577.4516 | 333.9395 | 57.3759 | 911.3911
1.1621 | 668.621 | 0.25419 | 466.5553 | 577.9921 | 334.3105 | 57.3973 | 912.3026
1.1627 | 668.0022 | 0.2538 | 466.2618 | 577.5955 | 334.0011 | 57.3157 | 911.5966
1.1634 | 668.2888 | 0.25361 | 466.4897 | 577.8712 | 334.1444 | 57.3051 | 912.0156
1.1643 | 668.7874 | 0.25342 | 466.3547 | 577.8193 | 334.3937 | 57.3055 | 912.213
1.1649 | 669.0479 | 0.25322 | 466.4106 | 577.9185 | 334.5239 | 57.2962 | 912.4425
1.1656 | 668.5617 | 0.25284 | 466.2987 | 577.7256 | 334.2808 | 57.2228 | 912.0065
1.1663 | 668.7976 | 0.25303 | 466.2491 | 577.7154 | 334.3988 | 57.2078 | 912.1142
1.167 | 669.1641 | 0.25284 | 466.3333 | 577.8606 | 334.582 | 57.2041 | 912.4427
1.1679 | 669.5827 | 0.25265 | 466.517 | 578.1142 | 334.7914 | 57.1978 | 912.9055
1.1687 | 669.6026 | 0.25245 | 466.7269 | 578.3273 | 334.8013 | 57.1609 | 913.1286
1.1692 | 669.2252 | 0.25226 | 466.6924 | 578.2299 | 334.6126 | 57.1041 | 912.8425
1.17 | 669.8036 | 0.25207 | 466.9022 | 578.5361 | 334.9018 | 57.1115 | 913.4379
1.1708 | 670.2253 | 0.25226 | 466.8891 | 578.5934 | 335.1127 | 57.1091 | 913.706
1.1715 | 670.5119 | 0.25207 | 466.9634 | 578.7153 | 335.2559 | 57.0986 | 913.9713
1.172 | 669.7073 | 0.25168 | 466.6707 | 578.2886 | 334.8537 | 57.0055 | 913.1422
1.173 | 670.4208 | 0.25188 | 467.1361 | 578.8729 | 335.2104 | 57.0211 | 914.0833
1.1737 | 670.9736 | 0.25168 | 466.8829 | 578.7118 | 335.4868 | 57.0333 | 914.1986
1.1744 | 671.1536 | 0.25149 | 467.1414 | 579.0003 | 335.5768 | 57.0139 | 914.5771
1.175 | 670.6156 | 0.2513 | 466.9017 | 578.671 | 335.3078 | 56.9368 | 913.9788
1.1758 | 670.823 | 0.2513 | 467.0259 | 578.8297 | 335.4115 | 56.9162 | 914.2412
1.1765 | 671.6406 | 0.25091 | 466.7816 | 578.7217 | 335.8203 | 56.951 | 914.542
1.1773 | 671.7421 | 0.25091 | 467.1529 | 579.1099 | 335.871 | 56.925 | 914.981
1.178 | 671.1237 | 0.25072 | 466.9803 | 578.8342 | 335.5618 | 56.8379 | 914.3961
1.1787 | 671.3317 | 0.25072 | 467.4153 | 579.3039 | 335.6658 | 56.8209 | 914.9698
1.1793 | 671.5667 | 0.25072 | 467.4689 | 579.3967 | 335.7834 | 56.8098 | 915.18
1.1801 | 672.0923 | 0.25053 | 467.5566 | 579.5719 | 336.0461 | 56.8164 | 915.6181
1.1808 | 671.792 | 0.25014 | 467.4211 | 579.3864 | 335.896 | 56.7564 | 915.2824
1.1815 | 672.0017 | 0.25034 | 467.5512 | 579.5515 | 336.0009 | 56.7432 | 915.5523
1.1824 | 672.6864 | 0.25014 | 467.6446 | 579.759 | 336.3432 | 56.7598 | 916.1022
1.1831 | 672.9463 | 0.24995 | 467.7549 | 579.9127 | 336.4732 | 56.7474 | 916.3858
1.1838 | 672.4091 | 0.24995 | 467.8443 | 579.9124 | 336.2045 | 56.6677 | 916.117
1.1843 | 672.2712 | 0.24976 | 467.6317 | 579.6769 | 336.1356 | 56.632 | 915.8125
1.1851 | 672.7696 | 0.24957 | 467.7574 | 579.8857 | 336.3848 | 56.633 | 916.2705
1.1859 | 673.6664 | 0.24918 | 468.1719 | 580.4496 | 336.8332 | 56.6709 | 917.2828
1.1867 | 673.1571 | 0.24937 | 468.1721 | 580.3649 | 336.5785 | 56.5938 | 916.9435
1.1874 | 673.3916 | 0.24937 | 468.2727 | 580.5046 | 336.6958 | 56.5794 | 917.2004
1.188 | 673.4657 | 0.24918 | 468.5668 | 580.8111 | 336.7329 | 56.5549 | 917.5439
1.1888 | 674.0976 | 0.24899 | 468.4997 | 580.8493 | 337.0488 | 56.5705 | 917.8981
1.1895 | 674.3854 | 0.24899 | 468.7203 | 581.1179 | 337.1927 | 56.5606 | 918.3106
1.1902 | 673.874 | 0.2488 | 468.4223 | 580.7346 | 336.937 | 56.487 | 917.6716
1.1909 | 673.8677 | 0.2486 | 468.6291 | 580.9404 | 336.9339 | 56.4525 | 917.8742
1.1917 | 674.8202 | 0.2486 | 468.8683 | 581.3383 | 337.4101 | 56.4951 | 918.7484
1.1924 | 675.0002 | 0.24841 | 468.9638 | 581.4638 | 337.5001 | 56.4762 | 918.9639
1.193 | 674.409 | 0.24822 | 468.6319 | 581.0334 | 337.2045 | 56.3961 | 918.2379
1.1938 | 674.7482 | 0.24803 | 468.6073 | 581.0653 | 337.3741 | 56.3873 | 918.4394
1.1945 | 675.1943 | 0.24783 | 468.7856 | 581.3179 | 337.5971 | 56.3908 | 918.9151
1.1953 | 675.5871 | 0.24764 | 468.5457 | 581.1436 | 337.7936 | 56.3898 | 918.9371
1.196 | 675.0207 | 0.24725 | 468.6902 | 581.1937 | 337.5104 | 56.3087 | 918.704
1.1968 | 675.6273 | 0.24725 | 468.714 | 581.3185 | 337.8136 | 56.3223 | 919.1322
1.1975 | 675.9682 | 0.24725 | 468.8038 | 581.4652 | 337.9841 | 56.317 | 919.4493
1.1981 | 676.3615 | 0.24706 | 468.8622 | 581.5892 | 338.1808 | 56.3195 | 919.7699
1.1989 | 675.5312 | 0.24706 | 468.9023 | 581.4908 | 337.7656 | 56.2132 | 919.2564
1.1996 | 675.9493 | 0.24668 | 468.8494 | 581.5077 | 337.9747 | 56.2145 | 919.4823
1.2003 | 676.1564 | 0.24648 | 469.0578 | 581.7505 | 338.0782 | 56.2015 | 919.8287
1.2011 | 676.4183 | 0.24668 | 469.2953 | 582.0316 | 338.2091 | 56.1864 | 920.2408
1.2017 | 675.9322 | 0.24629 | 469.2885 | 581.9439 | 337.9661 | 56.1158 | 919.91
1.2024 | 676.3783 | 0.2461 | 468.9286 | 581.6583 | 338.1891 | 56.1195 | 919.8475
1.2032 | 676.6376 | 0.24591 | 469.1752 | 581.9481 | 338.3188 | 56.1042 | 920.2669
1.2039 | 677.2432 | 0.24571 | 469.409 | 582.2829 | 338.6216 | 56.1211 | 920.9045
1.2046 | 676.4666 | 0.24571 | 469.0754 | 581.8198 | 338.2333 | 56.0233 | 920.0531
1.2053 | 676.8612 | 0.24571 | 469.5426 | 582.3528 | 338.4306 | 56.026 | 920.7834
1.2061 | 677.199 | 0.24533 | 469.4835 | 582.35 | 338.5995 | 56.0174 | 920.9495
1.2067 | 677.2203 | 0.24514 | 469.3299 | 582.2 | 338.6102 | 55.9926 | 920.8101
1.2074 | 677.6144 | 0.24514 | 469.8089 | 582.7446 | 338.8072 | 55.992 | 921.5518
1.2082 | 677.3415 | 0.24494 | 469.5035 | 582.3938 | 338.6708 | 55.9328 | 921.0645
1.2089 | 677.7343 | 0.24475 | 469.6535 | 582.6093 | 338.8672 | 55.9322 | 921.4764
1.2097 | 678.1 | 0.24456 | 469.7919 | 582.8086 | 339.05 | 55.9259 | 921.8586
1.2105 | 679.0243 | 0.24437 | 469.8203 | 582.9911 | 339.5122 | 55.9659 | 922.5032
1.2111 | 678.0607 | 0.24417 | 469.4503 | 582.4605 | 339.0304 | 55.8565 | 921.4908
1.2119 | 678.4277 | 0.24417 | 469.6648 | 582.736 | 339.2138 | 55.8504 | 921.9499
1.2126 | 678.8191 | 0.24379 | 469.8812 | 583.0178 | 339.4096 | 55.8497 | 922.4273
1.2133 | 678.9484 | 0.24398 | 469.8436 | 583.0017 | 339.4742 | 55.8274 | 922.4759
1.2141 | 678.3829 | 0.24379 | 469.75 | 582.8139 | 339.1915 | 55.7445 | 922.0053
1.2148 | 678.8041 | 0.24379 | 469.9248 | 583.0588 | 339.402 | 55.7496 | 922.4609
1.2154 | 678.9034 | 0.2434 | 469.796 | 582.9466 | 339.4517 | 55.7282 | 922.3983
1.2163 | 679.4826 | 0.2434 | 470.0333 | 583.2804 | 339.7413 | 55.7364 | 923.0217
1.2168 | 678.7324 | 0.24321 | 469.7156 | 582.8377 | 339.3662 | 55.6485 | 922.2039
1.2175 | 678.9402 | 0.24321 | 469.9173 | 583.074 | 339.4701 | 55.6328 | 922.5441
1.2183 | 679.3862 | 0.24302 | 469.9245 | 583.1555 | 339.6931 | 55.6366 | 922.8486
1.2191 | 679.9641 | 0.24283 | 470.2811 | 583.6084 | 339.982 | 55.6448 | 923.5905
1.2197 | 680.1184 | 0.24263 | 470.3523 | 583.7054 | 340.0592 | 55.6313 | 923.7646
1.2205 | 679.7923 | 0.24244 | 470.297 | 583.5958 | 339.8962 | 55.5686 | 923.4919
1.2211 | 680.1057 | 0.24225 | 470.4122 | 583.7632 | 340.0529 | 55.5649 | 923.816
1.2218 | 680.0741 | 0.24225 | 470.4611 | 583.8067 | 340.037 | 55.5297 | 923.8438
1.2226 | 680.9717 | 0.24206 | 470.7162 | 584.2114 | 340.4858 | 55.5674 | 924.6973
1.2235 | 680.6198 | 0.24206 | 470.8064 | 584.243 | 340.3099 | 55.4995 | 924.5529
1.2242 | 680.958 | 0.24167 | 470.6337 | 584.1267 | 340.479 | 55.4947 | 924.6057
1.2249 | 681.298 | 0.24148 | 470.6939 | 584.2436 | 340.649 | 55.4932 | 924.8926
1.2256 | 681.6116 | 0.24148 | 470.8865 | 584.4884 | 340.8058 | 55.4831 | 925.2942
1.2264 | 681.0201 | 0.24129 | 470.7065 | 584.2098 | 340.51 | 55.4024 | 924.7199
1.2271 | 681.3343 | 0.24129 | 471.0273 | 584.583 | 340.6671 | 55.3957 | 925.2502
1.2277 | 681.7261 | 0.2409 | 470.9246 | 584.5456 | 340.863 | 55.3985 | 925.4087
1.2285 | 682.0384 | 0.24071 | 470.9403 | 584.6134 | 341.0192 | 55.3883 | 925.6326
1.2292 | 681.3937 | 0.24052 | 471.0732 | 584.6389 | 340.6969 | 55.3036 | 925.3357
1.2299 | 681.8395 | 0.24032 | 470.796 | 584.436 | 340.9198 | 55.3076 | 925.3557
1.2306 | 681.835 | 0.24032 | 471.1971 | 584.8363 | 340.9175 | 55.2782 | 925.7538
1.2314 | 682.5223 | 0.24052 | 471.5412 | 585.295 | 341.2612 | 55.2987 | 926.5561
1.232 | 681.8223 | 0.23994 | 470.9966 | 584.6337 | 340.9112 | 55.2129 | 925.5448
1.2327 | 682.0567 | 0.23994 | 470.9079 | 584.584 | 341.0283 | 55.1998 | 925.6124
1.2335 | 682.502 | 0.23974 | 471.1216 | 584.8719 | 341.251 | 55.2006 | 926.1229
1.2342 | 682.9478 | 0.23955 | 471.3879 | 585.2125 | 341.4739 | 55.2047 | 926.6864
1.2349 | 682.2757 | 0.23917 | 470.9892 | 584.7018 | 341.1378 | 55.1214 | 925.8397
1.2357 | 682.6944 | 0.23897 | 471.3204 | 585.1028 | 341.3472 | 55.1201 | 926.45
1.2363 | 682.9811 | 0.23878 | 471.3946 | 585.2247 | 341.4905 | 55.1145 | 926.7153
1.237 | 683.3497 | 0.23897 | 471.5952 | 585.4868 | 341.6748 | 55.1124 | 927.1617
1.2379 | 683.9274 | 0.23878 | 471.563 | 585.5509 | 341.9637 | 55.1208 | 927.5146
1.2386 | 683.3094 | 0.23859 | 471.3886 | 585.2735 | 341.6547 | 55.039 | 926.9282
1.2393 | 683.5144 | 0.2382 | 471.6942 | 585.6133 | 341.7572 | 55.0237 | 927.3705
1.2401 | 683.9868 | 0.23801 | 471.6421 | 585.6399 | 341.9934 | 55.03 | 927.6333
1.2407 | 684.4876 | 0.23801 | 471.7057 | 585.787 | 342.2438 | 55.0417 | 928.0308
1.2414 | 683.553 | 0.2382 | 471.6311 | 585.5566 | 341.7765 | 54.9347 | 927.3331
1.2422 | 684.078 | 0.23801 | 471.8434 | 585.8564 | 342.039 | 54.9421 | 927.8954
1.2428 | 684.1506 | 0.23763 | 471.8426 | 585.8677 | 342.0753 | 54.9194 | 927.943
1.2436 | 684.782 | 0.23743 | 472.1441 | 586.2744 | 342.391 | 54.9353 | 928.6654
1.2444 | 684.1906 | 0.23724 | 471.8015 | 585.8333 | 342.0953 | 54.8562 | 927.9286
1.2451 | 684.4501 | 0.23705 | 471.9007 | 585.9758 | 342.2251 | 54.8454 | 928.2008
1.2458 | 684.5235 | 0.23686 | 471.6644 | 585.7517 | 342.2618 | 54.8198 | 928.0134
1.2465 | 685.2644 | 0.23705 | 471.9774 | 586.1881 | 342.6322 | 54.8477 | 928.8203
1.2471 | 684.1408 | 0.23666 | 471.7651 | 585.7886 | 342.0704 | 54.7324 | 927.859
1.2479 | 685.1972 | 0.23647 | 471.922 | 586.1215 | 342.5986 | 54.7793 | 928.7201
1.2487 | 685.2985 | 0.23647 | 471.9595 | 586.1759 | 342.6492 | 54.7559 | 928.8252
1.2494 | 685.7707 | 0.23628 | 472.2211 | 586.5163 | 342.8854 | 54.7623 | 929.4016
1.2501 | 686.1366 | 0.23609 | 472.5076 | 586.8637 | 343.0683 | 54.7602 | 929.932
1.2508 | 685.6782 | 0.23589 | 472.2086 | 586.4883 | 342.8391 | 54.6922 | 929.3274
1.2515 | 685.9922 | 0.23589 | 472.6609 | 586.9929 | 342.9961 | 54.6859 | 929.989
1.2523 | 686.4095 | 0.23551 | 472.6598 | 587.0613 | 343.2047 | 54.6848 | 930.2661
1.253 | 686.564 | 0.23551 | 472.6195 | 587.0468 | 343.282 | 54.6659 | 930.3288
1.2537 | 686.0257 | 0.23532 | 472.5543 | 586.892 | 343.0129 | 54.5917 | 929.9048
1.2544 | 686.3124 | 0.23512 | 472.5514 | 586.9368 | 343.1562 | 54.5865 | 930.093
1.2551 | 686.7859 | 0.23512 | 472.5299 | 586.9943 | 343.393 | 54.593 | 930.3872
1.2559 | 687.0197 | 0.23512 | 472.5438 | 587.047 | 343.5098 | 54.5774 | 930.5569
1.2565 | 686.587 | 0.23474 | 472.5569 | 586.9881 | 343.2935 | 54.5149 | 930.2816
1.2573 | 686.741 | 0.23474 | 472.3477 | 586.8045 | 343.3705 | 54.493 | 930.175
1.258 | 687.0807 | 0.23455 | 472.7991 | 587.3126 | 343.5404 | 54.492 | 930.8529
1.2588 | 687.4993 | 0.23435 | 472.9922 | 587.5754 | 343.7496 | 54.4911 | 931.3251
1.2594 | 686.8552 | 0.23416 | 472.6611 | 587.137 | 343.4276 | 54.4121 | 930.5646
1.2601 | 687.2211 | 0.23397 | 472.9284 | 587.4652 | 343.6105 | 54.4102 | 931.0758
1.2608 | 687.5337 | 0.23378 | 472.72 | 587.309 | 343.7669 | 54.404 | 931.0758
1.2616 | 687.9536 | 0.23378 | 473.1667 | 587.8256 | 343.9768 | 54.4033 | 931.8024
1.2623 | 687.3096 | 0.23358 | 472.8898 | 587.4414 | 343.6548 | 54.3245 | 931.0962
1.2631 | 687.7799 | 0.2332 | 473.0334 | 587.6634 | 343.89 | 54.3278 | 931.5533
1.2638 | 687.9064 | 0.23301 | 472.9054 | 587.5565 | 343.9532 | 54.307 | 931.5097
1.2646 | 688.803 | 0.23281 | 473.0359 | 587.8364 | 344.4015 | 54.341 | 932.2379
1.2654 | 688.9029 | 0.23262 | 473.1995 | 588.0167 | 344.4515 | 54.3181 | 932.4681
1.266 | 688.1526 | 0.23243 | 472.9358 | 587.6279 | 344.0763 | 54.2311 | 931.7042
1.2666 | 688.3607 | 0.23243 | 473.118 | 587.8448 | 344.1804 | 54.22 | 932.0251
1.2673 | 688.3548 | 0.23223 | 473.4029 | 588.1287 | 344.1774 | 54.1919 | 932.3061
1.2681 | 688.9607 | 0.23223 | 473.0721 | 587.8988 | 344.4803 | 54.206 | 932.3792
1.2689 | 688.6892 | 0.23223 | 473.4107 | 588.1922 | 344.3446 | 54.1509 | 932.5368
1.2696 | 689.1614 | 0.23204 | 473.1841 | 588.0443 | 344.5807 | 54.1575 | 932.625
1.2702 | 689.1289 | 0.23185 | 473.2535 | 588.1083 | 344.5644 | 54.1274 | 932.6728
1.2711 | 689.8127 | 0.23166 | 473.631 | 588.5997 | 344.9063 | 54.1446 | 933.5061
1.2718 | 690.0987 | 0.23146 | 473.728 | 588.7444 | 345.0493 | 54.1366 | 933.7938
1.2725 | 689.2407 | 0.23108 | 473.2254 | 588.0989 | 344.6204 | 54.0417 | 932.7192
1.2731 | 689.7133 | 0.23089 | 473.5014 | 588.4537 | 344.8567 | 54.0514 | 933.3103
1.274 | 690.1312 | 0.23069 | 473.4598 | 588.4817 | 345.0656 | 54.0478 | 933.5473
1.2745 | 689.9131 | 0.2305 | 473.2145 | 588.2001 | 344.9566 | 54.0063 | 933.1566
1.2752 | 689.6396 | 0.23012 | 473.3765 | 588.3164 | 344.8198 | 53.9545 | 933.1362
1.276 | 689.8764 | 0.2305 | 473.4851 | 588.4645 | 344.9382 | 53.9428 | 933.4027
1.2768 | 690.32 | 0.23012 | 473.6557 | 588.709 | 345.16 | 53.9442 | 933.869
1.2775 | 690.765 | 0.22992 | 473.5857 | 588.7132 | 345.3825 | 53.9457 | 934.0957
1.2783 | 690.2269 | 0.22973 | 473.4518 | 588.4897 | 345.1135 | 53.8734 | 933.6031
1.279 | 690.6192 | 0.22954 | 473.7542 | 588.8574 | 345.3096 | 53.8739 | 934.167
1.2798 | 690.9578 | 0.22935 | 473.3363 | 588.4959 | 345.4789 | 53.8671 | 933.9748
1.2804 | 691.1646 | 0.22915 | 473.5965 | 588.7906 | 345.5823 | 53.8562 | 934.3729
1.2811 | 691.0789 | 0.22896 | 473.7343 | 588.9142 | 345.5395 | 53.8223 | 934.4536
1.2819 | 691.0462 | 0.22896 | 473.8283 | 589.0027 | 345.5231 | 53.7837 | 934.5258
1.2826 | 691.1998 | 0.22877 | 473.7122 | 588.9122 | 345.5999 | 53.7686 | 934.5121
1.2833 | 691.5641 | 0.22838 | 473.8653 | 589.126 | 345.7821 | 53.767 | 934.908
1.2841 | 692.0622 | 0.22819 | 473.9777 | 589.3214 | 346.0311 | 53.7727 | 935.3525
1.2847 | 691.0462 | 0.228 | 473.9127 | 589.0871 | 345.5231 | 53.6666 | 934.6102
1.2854 | 691.6511 | 0.22781 | 473.8763 | 589.1515 | 345.8256 | 53.6838 | 934.977
1.2861 | 691.6992 | 0.22781 | 474.1603 | 589.4435 | 345.8496 | 53.6576 | 935.2931
1.2869 | 692.3567 | 0.22761 | 474.466 | 589.8588 | 346.1784 | 53.6758 | 936.0371
1.2876 | 692.6427 | 0.22742 | 474.3861 | 589.8265 | 346.3213 | 53.6681 | 936.1479
1.2883 | 691.8114 | 0.22704 | 474.1607 | 589.4626 | 345.9057 | 53.5767 | 935.3683
1.2889 | 691.7528 | 0.22684 | 474.1275 | 589.4196 | 345.8764 | 53.5484 | 935.296
1.2897 | 692.6756 | 0.22665 | 474.3314 | 589.7773 | 346.3378 | 53.5842 | 936.1151
1.2904 | 693.0147 | 0.22646 | 474.5431 | 590.0456 | 346.5074 | 53.5807 | 936.5529
1.2912 | 692.3964 | 0.22627 | 474.2153 | 589.6147 | 346.1982 | 53.5001 | 935.8129
1.292 | 692.5495 | 0.22607 | 474.1514 | 589.5763 | 346.2747 | 53.4823 | 935.8511
1.2927 | 693.3664 | 0.22588 | 474.8091 | 590.3702 | 346.6832 | 53.5128 | 937.0534
1.2935 | 693.4663 | 0.22569 | 474.5734 | 590.1511 | 346.7331 | 53.4909 | 936.8843
1.2941 | 692.7427 | 0.22549 | 474.4964 | 589.9536 | 346.3714 | 53.4083 | 936.3249
1.2949 | 693.0813 | 0.2253 | 474.4484 | 589.9619 | 346.5406 | 53.402 | 936.5026
1.2956 | 693.4203 | 0.22511 | 474.4627 | 590.0328 | 346.7102 | 53.3986 | 936.7429
1.2963 | 693.5999 | 0.22492 | 474.5417 | 590.1416 | 346.7999 | 53.3829 | 936.9416
1.297 | 692.8241 | 0.22492 | 474.469 | 589.9396 | 346.412 | 53.2936 | 936.3517
1.2978 | 693.482 | 0.22472 | 474.5505 | 590.1308 | 346.741 | 53.3149 | 936.8718
1.2985 | 693.9287 | 0.22472 | 474.7589 | 590.4136 | 346.9643 | 53.3198 | 937.378
1.2992 | 694.2677 | 0.22453 | 475.0945 | 590.8058 | 347.1339 | 53.3165 | 937.9396
1.2998 | 693.279 | 0.22434 | 474.6073 | 590.1538 | 346.6395 | 53.2169 | 936.7933
1.3006 | 693.7504 | 0.22415 | 474.8275 | 590.4526 | 346.8752 | 53.2209 | 937.3278
1.3013 | 694.2483 | 0.22395 | 474.7085 | 590.4166 | 347.1242 | 53.2269 | 937.5407
1.302 | 694.5612 | 0.22376 | 474.9824 | 590.7426 | 347.2806 | 53.2246 | 938.0232
1.3028 | 694.9529 | 0.22357 | 475.3374 | 591.1628 | 347.4764 | 53.2224 | 938.6393
1.3035 | 694.2821 | 0.22338 | 474.9761 | 590.6897 | 347.141 | 53.1417 | 937.8308
1.3041 | 694.5963 | 0.22338 | 475.1677 | 590.9338 | 347.2982 | 53.1395 | 938.2319
1.3049 | 694.6151 | 0.22299 | 475.2208 | 590.9899 | 347.3075 | 53.1117 | 938.2975
1.3057 | 695.6453 | 0.22299 | 475.5537 | 591.4946 | 347.8227 | 53.1557 | 939.3172
1.3064 | 694.8408 | 0.22261 | 475.1886 | 590.9954 | 347.4204 | 53.0678 | 938.4158
1.3071 | 695.0217 | 0.22261 | 475.3527 | 591.1896 | 347.5108 | 53.0526 | 938.7005
1.3079 | 695.679 | 0.22241 | 475.4255 | 591.372 | 347.8395 | 53.0708 | 939.2115
1.3085 | 695.592 | 0.22203 | 475.647 | 591.579 | 347.796 | 53.038 | 939.375
1.3092 | 694.7884 | 0.22184 | 475.2613 | 591.0594 | 347.3942 | 52.9476 | 938.4536
1.3099 | 695.2084 | 0.22184 | 475.5574 | 591.4255 | 347.6042 | 52.9507 | 939.0297
1.3107 | 695.5986 | 0.22145 | 475.2674 | 591.2005 | 347.7993 | 52.9486 | 938.9998
1.3114 | 696.2033 | 0.22126 | 475.5032 | 591.537 | 348.1016 | 52.9658 | 939.6387
1.3121 | 695.3749 | 0.22126 | 475.4352 | 591.3311 | 347.6875 | 52.8766 | 939.0185
1.3129 | 695.7918 | 0.22087 | 475.529 | 591.4943 | 347.8959 | 52.8766 | 939.3902
1.3136 | 696.0789 | 0.22087 | 475.6276 | 591.6407 | 348.0394 | 52.8696 | 939.6802
1.3143 | 696.5493 | 0.22049 | 475.9487 | 592.0403 | 348.2747 | 52.8766 | 940.3149
1.315 | 696.8378 | 0.22068 | 476.0104 | 592.15 | 348.4189 | 52.8697 | 940.5689
1.3157 | 696.2454 | 0.2203 | 475.5535 | 591.5944 | 348.1227 | 52.7959 | 939.7171
1.3164 | 696.4002 | 0.2203 | 475.9367 | 592.0034 | 348.2001 | 52.7817 | 940.2035
1.3172 | 696.74 | 0.2203 | 476.0058 | 592.1291 | 348.37 | 52.7759 | 940.4991
1.3179 | 697.0523 | 0.2201 | 475.9005 | 592.0759 | 348.5262 | 52.7709 | 940.602
1.3185 | 696.6478 | 0.21991 | 476.1182 | 592.2262 | 348.3239 | 52.7144 | 940.5501
1.3193 | 697.5441 | 0.21972 | 476.1679 | 592.4253 | 348.7721 | 52.7509 | 941.1973
1.3201 | 697.6434 | 0.21953 | 476.2545 | 592.5284 | 348.8217 | 52.7269 | 941.3501
1.3209 | 697.9286 | 0.21933 | 476.4334 | 592.7548 | 348.9643 | 52.717 | 941.7191
1.3216 | 698.2675 | 0.21914 | 476.5945 | 592.9725 | 349.1338 | 52.7141 | 942.1062
1.3222 | 697.2525 | 0.21895 | 476.1236 | 592.3323 | 348.6262 | 52.6144 | 940.9586
1.3231 | 697.8839 | 0.21895 | 476.5248 | 592.8388 | 348.942 | 52.6279 | 941.7807
1.3238 | 698.2494 | 0.21876 | 476.4712 | 592.8461 | 349.1247 | 52.6271 | 941.9708
1.3245 | 698.6945 | 0.21856 | 476.9267 | 593.3758 | 349.3473 | 52.6322 | 942.723
1.3251 | 698.0257 | 0.21856 | 476.3671 | 592.7047 | 349.0128 | 52.5561 | 941.7176
1.3258 | 698.2322 | 0.21837 | 476.6228 | 592.9948 | 349.1161 | 52.5461 | 942.1109
1.3266 | 698.4657 | 0.21837 | 476.8024 | 593.2133 | 349.2328 | 52.5325 | 942.4462
1.3274 | 699.0152 | 0.21798 | 476.898 | 593.4005 | 349.5076 | 52.5427 | 942.9081
1.3281 | 699.1429 | 0.21798 | 476.7144 | 593.2382 | 349.5714 | 52.5239 | 942.8097
1.3287 | 698.3922 | 0.2176 | 476.7821 | 593.1808 | 349.1961 | 52.4447 | 942.3769
1.3294 | 698.836 | 0.21721 | 477.199 | 593.6717 | 349.418 | 52.4498 | 943.0897
1.3302 | 699.1743 | 0.21702 | 476.8774 | 593.4064 | 349.5871 | 52.4442 | 942.9936
1.3309 | 699.6189 | 0.21683 | 476.8695 | 593.4726 | 349.8094 | 52.4465 | 943.2821
1.3315 | 698.6039 | 0.21664 | 476.5631 | 592.9971 | 349.302 | 52.3477 | 942.299
1.3324 | 699.3136 | 0.21644 | 476.7058 | 593.2581 | 349.6568 | 52.3672 | 942.9149
1.3332 | 699.8896 | 0.21606 | 476.8945 | 593.5428 | 349.9448 | 52.3794 | 943.4876
1.3339 | 700.0704 | 0.21606 | 477.0334 | 593.7118 | 350.0352 | 52.3648 | 943.747
1.3345 | 699.3206 | 0.21587 | 476.4828 | 593.0362 | 349.6603 | 52.2833 | 942.6965
1.3352 | 699.5798 | 0.21567 | 476.9954 | 593.592 | 349.7899 | 52.2747 | 943.3819
1.336 | 700.0774 | 0.21548 | 477.1115 | 593.7911 | 350.0387 | 52.2811 | 943.8298
1.3368 | 700.3897 | 0.21529 | 477.0753 | 593.8069 | 350.1948 | 52.2764 | 944.0018
1.3374 | 700.7024 | 0.2151 | 477.1714 | 593.9551 | 350.3512 | 52.2746 | 944.3063
1.3381 | 699.9256 | 0.2149 | 476.9729 | 593.6272 | 349.9628 | 52.1885 | 943.59
1.3387 | 699.8935 | 0.21471 | 477.0741 | 593.7231 | 349.9468 | 52.1637 | 943.6698
1.3396 | 700.7634 | 0.21471 | 477.3187 | 594.1126 | 350.3817 | 52.1924 | 944.4943
1.3403 | 701.0477 | 0.21433 | 477.3461 | 594.1873 | 350.5238 | 52.1857 | 944.7112
1.341 | 700.2182 | 0.21413 | 477.2601 | 593.9631 | 350.1091 | 52.0987 | 944.0722
1.3418 | 700.6641 | 0.21413 | 477.6229 | 594.4002 | 350.332 | 52.1014 | 944.7323
1.3425 | 700.9218 | 0.21375 | 477.1612 | 593.9815 | 350.4609 | 52.0927 | 944.4424
1.3432 | 701.3403 | 0.21356 | 477.6059 | 594.4959 | 350.6701 | 52.0961 | 945.1661
1.3438 | 700.6171 | 0.21336 | 477.6428 | 594.4124 | 350.3086 | 52.0173 | 944.7209
1.3446 | 701.0364 | 0.21336 | 477.4126 | 594.252 | 350.5182 | 52.0179 | 944.7702
1.3454 | 701.3499 | 0.21336 | 477.6711 | 594.5628 | 350.675 | 52.0135 | 945.2377
1.3459 | 701.3165 | 0.21298 | 477.7713 | 594.6574 | 350.6583 | 51.9889 | 945.3156
1.3469 | 702.2394 | 0.21298 | 477.9474 | 594.9873 | 351.1197 | 52.0214 | 946.107
1.3475 | 701.4883 | 0.21259 | 477.7386 | 594.6534 | 350.7442 | 51.9408 | 945.3975
1.3482 | 701.5628 | 0.21259 | 477.952 | 594.8791 | 350.7814 | 51.9187 | 945.6605
1.349 | 702.2463 | 0.2124 | 478.1068 | 595.1479 | 351.1232 | 51.939 | 946.271
1.3497 | 702.427 | 0.2124 | 478.1481 | 595.2193 | 351.2135 | 51.9248 | 946.4328
1.3504 | 701.7291 | 0.21202 | 477.8648 | 594.8197 | 350.8646 | 51.8483 | 945.6842
1.3511 | 702.2538 | 0.21182 | 478.0153 | 595.0576 | 351.1269 | 51.8597 | 946.1845
1.3518 | 702.38 | 0.21163 | 478.0931 | 595.1564 | 351.19 | 51.8415 | 946.3464
1.3526 | 702.7713 | 0.21144 | 478.2705 | 595.3991 | 351.3857 | 51.8402 | 946.7847
1.3533 | 703.1114 | 0.21144 | 478.5007 | 595.6859 | 351.5557 | 51.8379 | 947.2416
1.354 | 702.6255 | 0.21105 | 478.0241 | 595.1283 | 351.3127 | 51.7746 | 946.4411
1.3547 | 702.7251 | 0.21086 | 478.2604 | 595.3813 | 351.3626 | 51.7545 | 946.7438
1.3554 | 702.905 | 0.21067 | 478.4423 | 595.5931 | 351.4525 | 51.7432 | 947.0456
1.3562 | 703.5074 | 0.21028 | 478.5542 | 595.8054 | 351.7537 | 51.7575 | 947.5591
1.3568 | 702.8109 | 0.21009 | 478.0036 | 595.1387 | 351.4054 | 51.6816 | 946.5442
1.3576 | 703.2022 | 0.2099 | 478.3688 | 595.5692 | 351.6011 | 51.6804 | 947.1703
1.3583 | 703.5967 | 0.21009 | 478.5148 | 595.7809 | 351.7983 | 51.6821 | 947.5793
1.359 | 704.015 | 0.2099 | 478.9109 | 596.2467 | 352.0075 | 51.6857 | 948.2542
1.3598 | 703.6884 | 0.20951 | 478.5194 | 595.8008 | 351.8442 | 51.6344 | 947.645
1.3605 | 703.9474 | 0.20932 | 478.6251 | 595.9497 | 351.9737 | 51.6262 | 947.9234
1.3612 | 704.0736 | 0.20913 | 478.7358 | 596.0814 | 352.0368 | 51.6083 | 948.1182
1.362 | 704.4383 | 0.20893 | 478.4658 | 595.8722 | 352.2192 | 51.6052 | 948.0913
1.3627 | 703.7931 | 0.20855 | 478.4398 | 595.7386 | 351.8965 | 51.5307 | 947.6352
1.3634 | 704.0786 | 0.20836 | 478.5894 | 595.9358 | 352.0393 | 51.5246 | 947.9751
1.3641 | 704.2067 | 0.20836 | 478.5667 | 595.9345 | 352.1034 | 51.5096 | 948.0378
1.3648 | 704.6776 | 0.20816 | 478.9892 | 596.4355 | 352.3388 | 51.5143 | 948.7743
1.3656 | 705.1224 | 0.20797 | 478.6692 | 596.1896 | 352.5612 | 51.5199 | 948.7508
1.3662 | 704.1339 | 0.20778 | 478.754 | 596.1097 | 352.067 | 51.4232 | 948.1766
1.3668 | 704.155 | 0.20759 | 478.8876 | 596.2468 | 352.0775 | 51.4032 | 948.3243
1.3676 | 704.6811 | 0.20778 | 479.2536 | 596.7005 | 352.3406 | 51.4093 | 949.041
1.3684 | 705.5224 | 0.20739 | 479.2364 | 596.8235 | 352.7612 | 51.4411 | 949.5847
1.3691 | 704.7994 | 0.2072 | 479.1331 | 596.5997 | 352.3997 | 51.3641 | 948.9994
1.3699 | 705.0061 | 0.2072 | 479.1697 | 596.6708 | 352.5031 | 51.3496 | 949.1738
1.3706 | 705.5027 | 0.20682 | 479.1531 | 596.7368 | 352.7513 | 51.359 | 949.4882
1.3713 | 705.9223 | 0.20682 | 479.5157 | 597.1694 | 352.9611 | 51.3628 | 950.1306
1.3719 | 705.2245 | 0.20643 | 478.9364 | 596.4739 | 352.6123 | 51.2877 | 949.0861
1.3727 | 705.5905 | 0.20643 | 479.0142 | 596.6127 | 352.7953 | 51.2849 | 949.4079
1.3734 | 706.1681 | 0.20624 | 479.4198 | 597.1144 | 353.084 | 51.3002 | 950.1985
1.3742 | 706.3991 | 0.20585 | 478.9326 | 596.6657 | 353.1995 | 51.2903 | 949.8653
1.375 | 706.6569 | 0.20566 | 479.1701 | 596.9463 | 353.3285 | 51.277 | 950.2747
1.3757 | 705.9866 | 0.20547 | 479.3462 | 597.0106 | 352.9933 | 51.2015 | 950.0039
1.3764 | 706.2209 | 0.20547 | 479.4453 | 597.1487 | 353.1104 | 51.1945 | 950.2592
1.377 | 706.6396 | 0.20528 | 479.7395 | 597.5128 | 353.3198 | 51.201 | 950.8326
1.3779 | 706.8444 | 0.20508 | 479.9108 | 597.7182 | 353.4222 | 51.1839 | 951.1404
1.3786 | 706.3851 | 0.2047 | 479.6499 | 597.3807 | 353.1925 | 51.1239 | 950.5733
1.3793 | 706.4587 | 0.20451 | 479.9825 | 597.7256 | 353.2293 | 51.1054 | 950.955
1.38 | 707.0356 | 0.20431 | 479.8546 | 597.6939 | 353.5178 | 51.118 | 951.2117
1.3808 | 707.1897 | 0.20431 | 479.6793 | 597.5443 | 353.5949 | 51.1026 | 951.1391
1.3813 | 706.5456 | 0.20393 | 479.3097 | 597.0673 | 353.2728 | 51.0347 | 950.3401
1.3821 | 706.8571 | 0.20373 | 479.4947 | 597.3043 | 353.4286 | 51.0282 | 950.7328
1.3829 | 707.1951 | 0.20354 | 479.4028 | 597.2687 | 353.5976 | 51.0235 | 950.8662
1.3836 | 707.6133 | 0.20335 | 479.465 | 597.4005 | 353.8066 | 51.0273 | 951.2072
1.3842 | 706.5976 | 0.20296 | 479.4445 | 597.2108 | 353.2988 | 50.9328 | 950.5096
1.385 | 707.3073 | 0.20277 | 479.4328 | 597.3173 | 353.6536 | 50.955 | 950.971
1.3858 | 707.5656 | 0.20258 | 479.7052 | 597.6328 | 353.7828 | 50.9447 | 951.4156
1.3864 | 707.8781 | 0.20239 | 479.6379 | 597.6175 | 353.939 | 50.9435 | 951.5566
1.3873 | 707.5784 | 0.20219 | 479.5629 | 597.4926 | 353.7892 | 50.8903 | 951.2818
1.388 | 707.889 | 0.20181 | 479.6023 | 597.5838 | 353.9445 | 50.8864 | 951.5283
1.3886 | 707.9681 | 0.20239 | 480.0493 | 598.0439 | 353.984 | 50.8685 | 952.028
1.3894 | 708.0942 | 0.20219 | 480.1716 | 598.1873 | 354.0471 | 50.8513 | 952.2344
1.3902 | 708.7507 | 0.202 | 480.24 | 598.3652 | 354.3754 | 50.8697 | 952.7405
1.3909 | 708.1853 | 0.20162 | 479.851 | 597.8818 | 354.0926 | 50.8028 | 951.9745
1.3915 | 708.2589 | 0.20142 | 480.2093 | 598.2524 | 354.1294 | 50.7846 | 952.3819
1.3922 | 708.7831 | 0.20123 | 480.2969 | 598.4275 | 354.3916 | 50.7961 | 952.819
1.393 | 709.1742 | 0.20104 | 480.6219 | 598.8176 | 354.5871 | 50.7954 | 953.4047
1.3937 | 708.2656 | 0.20085 | 480.179 | 598.2233 | 354.1328 | 50.7067 | 952.3561
1.3945 | 708.6287 | 0.20046 | 479.983 | 598.0878 | 354.3144 | 50.7041 | 952.4021
1.3952 | 708.5956 | 0.20027 | 480.0991 | 598.1984 | 354.2978 | 50.6756 | 952.4962
1.3959 | 709.0933 | 0.20008 | 480.2227 | 598.4049 | 354.5466 | 50.6853 | 952.9516
1.3966 | 709.2725 | 0.19988 | 480.523 | 598.735 | 354.6362 | 50.6721 | 953.3713
1.3972 | 708.4715 | 0.19988 | 480.1886 | 598.2671 | 354.2357 | 50.5914 | 952.5029
1.398 | 709.1014 | 0.19969 | 480.4179 | 598.6015 | 354.5507 | 50.6079 | 953.1522
1.3988 | 709.4664 | 0.1995 | 480.6897 | 598.9341 | 354.7332 | 50.608 | 953.6673
1.3995 | 709.7252 | 0.19931 | 480.6904 | 598.9779 | 354.8626 | 50.6006 | 953.8405
1.4001 | 709.0276 | 0.19892 | 480.4048 | 598.5761 | 354.5138 | 50.5275 | 953.0899
1.401 | 709.8428 | 0.19873 | 480.7189 | 599.026 | 354.9214 | 50.5546 | 953.9474
1.4017 | 709.9702 | 0.19873 | 480.8504 | 599.1788 | 354.9851 | 50.5379 | 954.1639
1.4023 | 710.3078 | 0.19834 | 480.7985 | 599.1831 | 355.1539 | 50.5387 | 954.337
1.4031 | 710.5121 | 0.19796 | 480.5281 | 598.9468 | 355.2561 | 50.5274 | 954.2028
1.4038 | 709.7632 | 0.19796 | 480.3822 | 598.6761 | 354.8816 | 50.4457 | 953.5577
1.4045 | 710.0477 | 0.19757 | 480.5251 | 598.8664 | 355.0239 | 50.4428 | 953.8902
1.4052 | 710.0438 | 0.19777 | 480.8102 | 599.1508 | 355.0219 | 50.4168 | 954.1727
1.406 | 710.7812 | 0.19777 | 480.9487 | 599.4122 | 355.3906 | 50.441 | 954.8028
1.4067 | 710.9059 | 0.19738 | 481.0995 | 599.5838 | 355.4529 | 50.4241 | 955.0368
1.4074 | 710.2363 | 0.19719 | 480.7182 | 599.091 | 355.1182 | 50.3534 | 954.2091
1.4081 | 710.6538 | 0.197 | 480.8837 | 599.326 | 355.3269 | 50.3549 | 954.6529
1.4089 | 711.0439 | 0.19661 | 480.7307 | 599.238 | 355.5219 | 50.357 | 954.76
1.4096 | 711.4898 | 0.19661 | 480.927 | 599.5086 | 355.7449 | 50.363 | 955.2535
1.4102 | 710.6862 | 0.19622 | 480.7446 | 599.1923 | 355.3431 | 50.283 | 954.5354
1.4107 | 710.7886 | 0.19622 | 480.8459 | 599.3107 | 355.3943 | 50.2723 | 954.705
1.4117 | 711.2297 | 0.19584 | 480.6033 | 599.1415 | 355.6148 | 50.2678 | 954.7564
1.4124 | 711.6197 | 0.19545 | 480.9394 | 599.5427 | 355.8099 | 50.27 | 955.3525
1.4132 | 711.7975 | 0.19507 | 480.887 | 599.52 | 355.8988 | 50.257 | 955.4187
1.4138 | 711.0484 | 0.19488 | 480.6194 | 599.1275 | 355.5242 | 50.1811 | 954.6517
1.4146 | 711.2549 | 0.19488 | 480.7456 | 599.288 | 355.6274 | 50.1677 | 954.9155
1.4154 | 711.9111 | 0.19468 | 480.8608 | 599.5127 | 355.9556 | 50.1862 | 955.4682
1.4161 | 712.276 | 0.19449 | 481.1368 | 599.8495 | 356.138 | 50.1865 | 955.9875
1.4167 | 711.5269 | 0.1943 | 480.7784 | 599.3662 | 355.7634 | 50.1108 | 955.1297
1.4175 | 711.7586 | 0.19411 | 480.8672 | 599.4936 | 355.8793 | 50.0993 | 955.3729
1.4182 | 711.9647 | 0.19391 | 481.2643 | 599.9251 | 355.9824 | 50.091 | 955.9074
1.419 | 712.2229 | 0.19372 | 481.3305 | 600.0344 | 356.1115 | 50.0814 | 956.1458
1.4197 | 711.6074 | 0.19372 | 481.2195 | 599.8207 | 355.8037 | 50.0127 | 955.6244
1.4203 | 711.9467 | 0.19353 | 481.3556 | 600.0134 | 355.9734 | 50.0164 | 955.9867
1.421 | 712.1505 | 0.19314 | 481.2439 | 599.9356 | 356.0752 | 50.003 | 956.0109
1.4218 | 712.7284 | 0.19314 | 481.5448 | 600.3329 | 356.3642 | 50.0159 | 956.6971
1.4226 | 713.0667 | 0.19295 | 481.689 | 600.5335 | 356.5334 | 50.0145 | 957.0668
1.4232 | 712.3442 | 0.19276 | 481.3963 | 600.1203 | 356.1721 | 49.9411 | 956.2924
1.424 | 712.8147 | 0.19257 | 481.7436 | 600.546 | 356.4073 | 49.9465 | 956.9534
1.4246 | 713.1004 | 0.19237 | 481.3557 | 600.2058 | 356.5502 | 49.9439 | 956.756
1.4254 | 713.2776 | 0.19199 | 481.842 | 600.7216 | 356.6388 | 49.9287 | 957.3604
1.4261 | 712.502 | 0.1918 | 481.4453 | 600.1956 | 356.251 | 49.8517 | 956.4466
1.4269 | 713.1595 | 0.1918 | 481.7166 | 600.5766 | 356.5798 | 49.8703 | 957.1563
1.4276 | 713.4978 | 0.1916 | 481.7799 | 600.6962 | 356.7489 | 49.8689 | 957.4451
1.4283 | 714.0483 | 0.19141 | 481.6077 | 600.6158 | 357.0242 | 49.8824 | 957.6399
1.4291 | 714.3604 | 0.19141 | 482.1393 | 601.1994 | 357.1802 | 49.8743 | 958.3796
1.4297 | 713.6357 | 0.19083 | 481.7357 | 600.6749 | 356.8178 | 49.8036 | 957.4928
1.4304 | 713.9474 | 0.19064 | 481.8396 | 600.8308 | 356.9737 | 49.8004 | 957.8045
1.4313 | 714.2846 | 0.19045 | 481.74 | 600.7874 | 357.1423 | 49.794 | 957.9297
1.4319 | 714.5438 | 0.19026 | 481.862 | 600.9526 | 357.2719 | 49.7897 | 958.2245
1.4326 | 713.6846 | 0.18949 | 481.5469 | 600.4943 | 356.8423 | 49.7073 | 957.3366
1.4333 | 713.9976 | 0.18949 | 481.6288 | 600.6284 | 356.9988 | 49.7043 | 957.6272
1.434 | 713.991 | 0.18929 | 481.8013 | 600.7998 | 356.9955 | 49.679 | 957.7953
1.4349 | 714.539 | 0.18891 | 481.9551 | 601.0449 | 357.2695 | 49.6874 | 958.3144
1.4356 | 714.6915 | 0.18871 | 481.8786 | 600.9939 | 357.3458 | 49.6732 | 958.3396
1.4362 | 713.7309 | 0.18852 | 481.5219 | 600.477 | 356.8654 | 49.5865 | 957.3425
1.437 | 714.3353 | 0.18852 | 481.7215 | 600.7773 | 357.1676 | 49.6013 | 957.945
1.4377 | 714.6995 | 0.18833 | 482.2706 | 601.3871 | 357.3497 | 49.5995 | 958.7369
1.4383 | 714.8809 | 0.18833 | 482.5088 | 601.6557 | 357.4405 | 49.5923 | 959.0961
1.4391 | 714.4228 | 0.18814 | 482.0979 | 601.1684 | 357.2114 | 49.5333 | 958.3798
1.4398 | 714.7336 | 0.18775 | 482.0314 | 601.1537 | 357.3668 | 49.5327 | 958.5205
1.4405 | 714.9392 | 0.18756 | 482.2676 | 601.4241 | 357.4696 | 49.5223 | 958.8937
1.4413 | 715.2503 | 0.18737 | 482.4312 | 601.6396 | 357.6252 | 49.5168 | 959.2647
1.442 | 715.722 | 0.18737 | 482.5858 | 601.8728 | 357.861 | 49.5224 | 959.7338
1.4428 | 715.2611 | 0.18679 | 482.3519 | 601.562 | 357.6305 | 49.4634 | 959.1926
1.4435 | 715.2298 | 0.18679 | 482.0406 | 601.2456 | 357.6149 | 49.4392 | 958.8605
1.4443 | 715.6735 | 0.1866 | 482.4864 | 601.7654 | 357.8368 | 49.4429 | 959.6021
1.445 | 715.8512 | 0.18621 | 482.4441 | 601.7526 | 357.9256 | 49.4307 | 959.6782
1.4456 | 715.154 | 0.18583 | 481.9755 | 601.1678 | 357.577 | 49.3604 | 958.7448
1.4464 | 715.4399 | 0.18583 | 482.2948 | 601.5348 | 357.72 | 49.3532 | 959.2547
1.4471 | 715.6999 | 0.18583 | 482.298 | 601.5814 | 357.85 | 49.3468 | 959.4313
1.4479 | 716.1442 | 0.18563 | 482.399 | 601.7564 | 358.0721 | 49.353 | 959.8285
1.4486 | 716.4544 | 0.18525 | 482.4916 | 601.9007 | 358.2272 | 49.35 | 960.1279
1.4493 | 715.7567 | 0.18486 | 482.2176 | 601.5104 | 357.8784 | 49.2775 | 959.3887
1.45 | 715.9371 | 0.18486 | 482.247 | 601.5699 | 357.9686 | 49.2655 | 959.5384
1.4507 | 716.5684 | 0.18486 | 482.6663 | 602.0944 | 358.2842 | 49.2847 | 960.3786
1.4514 | 716.746 | 0.18448 | 482.8953 | 602.353 | 358.373 | 49.2726 | 960.726
1.4522 | 716.1809 | 0.18409 | 482.4452 | 601.8087 | 358.0905 | 49.2094 | 959.8991
1.4529 | 716.3878 | 0.18409 | 482.4434 | 601.8414 | 358.1939 | 49.1993 | 960.0353
1.4535 | 716.5925 | 0.18371 | 482.7849 | 602.2169 | 358.2962 | 49.1916 | 960.5132
1.4542 | 716.6129 | 0.18352 | 482.7006 | 602.136 | 358.3064 | 49.1712 | 960.4425
1.455 | 717.4008 | 0.18332 | 482.8423 | 602.4091 | 358.7004 | 49.1962 | 961.1095
1.4558 | 717.1535 | 0.18294 | 482.5597 | 602.0853 | 358.5768 | 49.1526 | 960.662
1.4565 | 717.0413 | 0.18275 | 482.7423 | 602.2491 | 358.5206 | 49.1231 | 960.7698
1.4572 | 717.538 | 0.18255 | 482.7165 | 602.3062 | 358.769 | 49.1306 | 961.0752
1.458 | 717.6388 | 0.18255 | 482.972 | 602.5785 | 358.8194 | 49.1134 | 961.3979
1.4586 | 716.9696 | 0.18236 | 483.1509 | 602.6458 | 358.4848 | 49.0458 | 961.1306
1.4594 | 717.3337 | 0.18217 | 482.8318 | 602.3874 | 358.6668 | 49.0442 | 961.0543
1.4601 | 717.5908 | 0.18178 | 482.5386 | 602.1371 | 358.7954 | 49.0378 | 960.9325
1.4608 | 717.8228 | 0.18159 | 482.8058 | 602.4429 | 358.9114 | 49.0296 | 961.3543
1.4615 | 718.0818 | 0.1814 | 482.956 | 602.6363 | 359.0409 | 49.0257 | 961.6772
1.4623 | 717.466 | 0.1814 | 482.9507 | 602.5284 | 358.733 | 48.9571 | 961.2614
1.463 | 717.698 | 0.1812 | 482.9163 | 602.5326 | 358.849 | 48.949 | 961.3816
1.4636 | 718.1957 | 0.18101 | 483.15 | 602.8493 | 359.0979 | 48.9614 | 961.9471
1.4644 | 718.5319 | 0.18063 | 482.8246 | 602.5799 | 359.2659 | 48.958 | 961.8459
1.4651 | 717.9152 | 0.18043 | 482.8672 | 602.5197 | 358.9576 | 48.892 | 961.4773
1.4658 | 717.9356 | 0.18024 | 483.0798 | 602.7357 | 358.9678 | 48.8719 | 961.7035
1.4665 | 718.0615 | 0.18005 | 483.0273 | 602.7043 | 359.0308 | 48.8566 | 961.735
1.4673 | 718.6893 | 0.17966 | 483.2565 | 603.0381 | 359.3447 | 48.8731 | 962.3827
1.468 | 718.8152 | 0.17947 | 482.9482 | 602.7507 | 359.4076 | 48.8578 | 962.1583
1.4687 | 718.013 | 0.17928 | 483.1497 | 602.8185 | 359.0065 | 48.7793 | 961.825
1.4695 | 718.7483 | 0.17909 | 483.2281 | 603.0194 | 359.3741 | 48.8032 | 962.3936
1.4702 | 718.8211 | 0.17889 | 483.4794 | 603.283 | 359.4106 | 48.7844 | 962.6935
1.4709 | 719.1871 | 0.17889 | 483.3801 | 603.2446 | 359.5935 | 48.7855 | 962.8382
1.4717 | 719.4972 | 0.17851 | 483.4672 | 603.3834 | 359.7486 | 48.7828 | 963.132
1.4724 | 718.748 | 0.17832 | 483.25 | 603.0413 | 359.374 | 48.7081 | 962.4153
1.473 | 718.9805 | 0.17812 | 483.3567 | 603.1867 | 359.4902 | 48.7026 | 962.677
1.4738 | 719.371 | 0.17793 | 483.5474 | 603.4426 | 359.6855 | 48.703 | 963.1281
1.4745 | 719.7104 | 0.17793 | 483.511 | 603.4627 | 359.8552 | 48.7024 | 963.3179
1.4752 | 719.0924 | 0.17755 | 483.3992 | 603.2479 | 359.5462 | 48.6368 | 962.7941
1.4759 | 719.0332 | 0.17735 | 483.7055 | 603.5444 | 359.5166 | 48.6116 | 963.061
1.4767 | 719.5312 | 0.17735 | 483.4414 | 603.3633 | 359.7656 | 48.6193 | 963.1289
1.4774 | 719.8147 | 0.17697 | 483.6352 | 603.6044 | 359.9074 | 48.6149 | 963.5117
1.478 | 719.3048 | 0.17678 | 483.805 | 603.6891 | 359.6524 | 48.5592 | 963.3415
1.4788 | 719.6687 | 0.17658 | 483.9676 | 603.9124 | 359.8344 | 48.5579 | 963.7467
1.4795 | 719.9537 | 0.17639 | 484.1446 | 604.1368 | 359.9768 | 48.5537 | 964.1137
1.4803 | 720.24 | 0.17639 | 484.0772 | 604.1172 | 360.12 | 48.5495 | 964.2372
1.4809 | 720.1278 | 0.1762 | 483.795 | 603.8163 | 360.0639 | 48.5208 | 963.8802
1.4816 | 719.9871 | 0.17581 | 483.5188 | 603.5167 | 359.9936 | 48.4878 | 963.5102
1.4824 | 720.192 | 0.17562 | 483.8291 | 603.8611 | 360.096 | 48.4758 | 963.9571
1.4833 | 720.847 | 0.17543 | 484.1095 | 604.2507 | 360.4235 | 48.4919 | 964.6742
1.484 | 721.0803 | 0.17543 | 484.2377 | 604.4178 | 360.5402 | 48.4842 | 964.9579
1.4847 | 721.3122 | 0.17524 | 484.3811 | 604.5998 | 360.6561 | 48.4764 | 965.2559
1.4854 | 720.6399 | 0.17466 | 484.2074 | 604.3141 | 360.32 | 48.4077 | 964.634
1.4861 | 720.7412 | 0.17466 | 484.2777 | 604.4012 | 360.3706 | 48.3935 | 964.7718
1.4867 | 720.894 | 0.17446 | 484.2907 | 604.4397 | 360.447 | 48.3828 | 964.8867
1.4876 | 721.3104 | 0.17427 | 484.5027 | 604.7211 | 360.6552 | 48.3828 | 965.3763
1.4882 | 720.534 | 0.17389 | 484.1417 | 604.2307 | 360.267 | 48.3097 | 964.4977
1.4889 | 720.7665 | 0.17369 | 484.3972 | 604.5249 | 360.3832 | 48.3044 | 964.9082
1.4896 | 721.1304 | 0.1735 | 484.3539 | 604.5423 | 360.5652 | 48.3032 | 965.1075
1.4904 | 721.6003 | 0.17331 | 484.3925 | 604.6592 | 360.8001 | 48.3092 | 965.4594
1.4911 | 721.9652 | 0.17312 | 484.5854 | 604.9129 | 360.9826 | 48.3128 | 965.8955
1.4919 | 721.3748 | 0.17292 | 484.3627 | 604.5918 | 360.6874 | 48.2477 | 965.2792
1.4925 | 721.5793 | 0.17254 | 484.2329 | 604.4961 | 360.7896 | 48.2405 | 965.2858
1.4932 | 721.7851 | 0.17235 | 484.3496 | 604.6472 | 360.8926 | 48.2335 | 965.5397
1.494 | 722.2559 | 0.17235 | 484.4731 | 604.8491 | 361.128 | 48.2372 | 965.977
1.4946 | 721.5889 | 0.17235 | 484.6858 | 604.9507 | 360.7945 | 48.1741 | 965.7451
1.4953 | 721.9533 | 0.17215 | 484.5058 | 604.8314 | 360.9767 | 48.1753 | 965.808
1.496 | 722.0791 | 0.17196 | 484.6168 | 604.9634 | 361.0396 | 48.1607 | 966.0029
1.497 | 722.9972 | 0.17158 | 485.1694 | 605.6689 | 361.4986 | 48.192 | 967.1675
1.4977 | 723.2806 | 0.17119 | 485.0876 | 605.6344 | 361.6403 | 48.1879 | 967.2747
1.4983 | 722.3215 | 0.17119 | 484.6089 | 604.9959 | 361.1608 | 48.1031 | 966.1566
1.499 | 722.5785 | 0.17081 | 484.7527 | 605.1824 | 361.2892 | 48.0973 | 966.4717
1.4998 | 723.1028 | 0.17081 | 484.9816 | 605.4987 | 361.5514 | 48.1069 | 967.0501
1.5005 | 723.3597 | 0.17042 | 485.0744 | 605.6343 | 361.6798 | 48.1011 | 967.3142
1.5012 | 722.5569 | 0.17004 | 484.8201 | 605.2462 | 361.2784 | 48.0269 | 966.5247
1.502 | 722.8412 | 0.16984 | 484.7201 | 605.1936 | 361.4206 | 48.0206 | 966.6142
1.5027 | 723.2321 | 0.16965 | 485.1373 | 605.6759 | 361.616 | 48.0237 | 967.292
1.5034 | 723.5183 | 0.16965 | 485.2762 | 605.8625 | 361.7591 | 48.0199 | 967.6217
1.5041 | 723.0344 | 0.16946 | 485.0786 | 605.5843 | 361.5172 | 47.9648 | 967.1015
1.5048 | 723.1588 | 0.16907 | 484.9292 | 605.4557 | 361.5794 | 47.9503 | 967.0351
1.5055 | 723.2321 | 0.16888 | 485.0328 | 605.5715 | 361.6161 | 47.9346 | 967.1875
1.5063 | 723.808 | 0.16869 | 485.0834 | 605.7181 | 361.904 | 47.9477 | 967.6221
1.507 | 723.9602 | 0.1685 | 485.302 | 605.962 | 361.9801 | 47.935 | 967.9421
1.5076 | 723.2384 | 0.1683 | 484.8788 | 605.4185 | 361.6192 | 47.8666 | 967.0377
1.5084 | 723.4967 | 0.16811 | 485.5761 | 606.1589 | 361.7484 | 47.861 | 967.9072
1.5091 | 724.02 | 0.16792 | 485.1061 | 605.7761 | 362.01 | 47.8729 | 967.7861
1.5099 | 724.2778 | 0.16773 | 485.4623 | 606.1753 | 362.1389 | 47.865 | 968.3142
1.5106 | 724.9847 | 0.16734 | 485.6297 | 606.4605 | 362.4924 | 47.8868 | 968.9528
1.5114 | 724.0238 | 0.16715 | 485.3533 | 606.0239 | 362.0119 | 47.8005 | 968.0358
1.5121 | 724.363 | 0.16715 | 485.3568 | 606.084 | 362.1815 | 47.8003 | 968.2655
1.5128 | 724.6478 | 0.16695 | 485.4827 | 606.2573 | 362.3239 | 47.7965 | 968.5812
1.5135 | 725.0121 | 0.16676 | 485.7826 | 606.6179 | 362.506 | 47.7979 | 969.124
1.5142 | 724.2089 | 0.16638 | 485.3404 | 606.0418 | 362.1044 | 47.7222 | 968.1463
1.5149 | 724.5452 | 0.16599 | 485.3516 | 606.1091 | 362.2726 | 47.7219 | 968.3817
1.5157 | 724.7505 | 0.1658 | 485.6371 | 606.4288 | 362.3752 | 47.7128 | 968.8041
1.5162 | 724.5593 | 0.16561 | 485.588 | 606.3479 | 362.2797 | 47.6822 | 968.6275
1.5171 | 724.4176 | 0.16522 | 485.4566 | 606.1929 | 362.2088 | 47.6458 | 968.4017
1.5178 | 724.7818 | 0.16503 | 485.4715 | 606.2685 | 362.3909 | 47.6473 | 968.6594
1.5185 | 724.962 | 0.16503 | 485.7925 | 606.6195 | 362.481 | 47.6367 | 969.1005
1.5192 | 725.2989 | 0.16464 | 485.7748 | 606.6579 | 362.6494 | 47.6386 | 969.3074
1.52 | 725.6375 | 0.16464 | 485.568 | 606.5075 | 362.8187 | 47.6362 | 969.3263
1.5207 | 724.8873 | 0.16426 | 485.7459 | 606.5605 | 362.4437 | 47.5644 | 969.0041
1.5214 | 725.1455 | 0.16407 | 485.7975 | 606.6551 | 362.5728 | 47.559 | 969.2278
1.522 | 725.2718 | 0.16387 | 485.8963 | 606.7749 | 362.6359 | 47.5471 | 969.4108
1.5228 | 725.9535 | 0.16368 | 486.0535 | 607.0458 | 362.9768 | 47.5673 | 970.0225
1.5235 | 725.1518 | 0.16349 | 485.8207 | 606.6793 | 362.5759 | 47.4923 | 969.2552
1.5243 | 725.7525 | 0.1631 | 485.6221 | 606.5809 | 362.8763 | 47.5071 | 969.4571
1.5251 | 726.0373 | 0.16291 | 486.0392 | 607.0454 | 363.0186 | 47.5034 | 970.0641
1.5258 | 726.375 | 0.16272 | 486.1115 | 607.174 | 363.1875 | 47.5033 | 970.3615
1.5265 | 726.4993 | 0.16233 | 486.0506 | 607.1338 | 363.2496 | 47.4891 | 970.3835
1.5272 | 725.6446 | 0.16214 | 485.877 | 606.8178 | 362.8223 | 47.4108 | 969.6401
1.5279 | 726.0883 | 0.16195 | 485.897 | 606.9117 | 363.0441 | 47.4176 | 969.9559
1.5286 | 725.8171 | 0.16176 | 486.0156 | 606.9851 | 362.9085 | 47.3799 | 969.8937
1.5294 | 726.2867 | 0.16156 | 486.1292 | 607.177 | 363.1434 | 47.3862 | 970.3203
1.5301 | 726.5979 | 0.16137 | 486.0816 | 607.1813 | 363.299 | 47.3843 | 970.4802
1.5307 | 725.8484 | 0.16099 | 485.811 | 606.7857 | 362.9242 | 47.3154 | 969.7099
1.5314 | 726.345 | 0.16079 | 486.0302 | 607.0877 | 363.1725 | 47.3257 | 970.2602
1.5321 | 726.4707 | 0.1606 | 486.0798 | 607.1583 | 363.2354 | 47.3117 | 970.3936
1.5329 | 726.8609 | 0.16041 | 486.2603 | 607.4037 | 363.4304 | 47.3128 | 970.8342
1.5335 | 726.6418 | 0.16002 | 486.0368 | 607.1438 | 363.3209 | 47.2809 | 970.4647
1.5343 | 726.5299 | 0.16002 | 486.0466 | 607.135 | 363.265 | 47.2493 | 970.3999
1.535 | 726.8132 | 0.15964 | 486.293 | 607.4285 | 363.4066 | 47.2457 | 970.8351
1.5358 | 727.1503 | 0.15944 | 486.4677 | 607.6594 | 363.5751 | 47.2434 | 971.2346
1.5364 | 726.6161 | 0.15944 | 485.9552 | 607.0579 | 363.3081 | 47.191 | 970.3659
1.5372 | 726.8472 | 0.15925 | 486.1589 | 607.3001 | 363.4236 | 47.1818 | 970.7237
1.5381 | 727.6058 | 0.15887 | 486.6269 | 607.8945 | 363.8029 | 47.2025 | 971.6974
1.5387 | 727.5465 | 0.15867 | 486.5634 | 607.8212 | 363.7733 | 47.1789 | 971.5944
1.5395 | 727.8571 | 0.15848 | 486.6305 | 607.9401 | 363.9286 | 47.1749 | 971.8686
1.5401 | 728.0118 | 0.15848 | 486.6133 | 607.9486 | 364.0059 | 47.1674 | 971.9545
1.5409 | 727.4481 | 0.15829 | 486.6025 | 607.8439 | 363.7241 | 47.1066 | 971.5679
1.5416 | 727.7592 | 0.1581 | 486.685 | 607.9782 | 363.8796 | 47.1049 | 971.8578
1.5423 | 727.7251 | 0.15771 | 486.7278 | 608.0153 | 363.8625 | 47.083 | 971.8779
1.5431 | 728.3001 | 0.15752 | 486.9673 | 608.3506 | 364.15 | 47.094 | 972.5007
1.5438 | 728.3463 | 0.15733 | 486.5756 | 607.9666 | 364.1731 | 47.0752 | 972.1398
1.5444 | 727.5709 | 0.15694 | 486.1228 | 607.3846 | 363.7854 | 47.0075 | 971.1701
1.5453 | 728.0914 | 0.15656 | 486.7594 | 608.108 | 364.0457 | 47.015 | 972.1537
1.5459 | 728.2706 | 0.15636 | 486.7173 | 608.0957 | 364.1353 | 47.007 | 972.231
1.5466 | 728.4233 | 0.15617 | 486.9281 | 608.332 | 364.2117 | 46.9972 | 972.5436
1.5473 | 728.0451 | 0.15598 | 486.4738 | 607.8147 | 364.0226 | 46.9488 | 971.8372
1.5481 | 728.2238 | 0.15579 | 486.9788 | 608.3494 | 364.1119 | 46.9386 | 972.4613
1.5487 | 728.2426 | 0.1554 | 486.8685 | 608.2423 | 364.1213 | 46.9203 | 972.3636
1.5496 | 728.8719 | 0.1554 | 487.151 | 608.6297 | 364.436 | 46.9349 | 973.0656
1.5503 | 729.0742 | 0.15482 | 486.9999 | 608.5123 | 364.5371 | 46.9262 | 973.0494
1.5509 | 728.2733 | 0.15463 | 486.7256 | 608.1044 | 364.1366 | 46.8551 | 972.2411
1.5518 | 729.0085 | 0.15463 | 487.0925 | 608.594 | 364.5043 | 46.8765 | 973.0982
1.5523 | 728.896 | 0.15425 | 486.902 | 608.3847 | 364.448 | 46.8541 | 972.8327
1.553 | 728.9951 | 0.15405 | 486.8132 | 608.3124 | 364.4976 | 46.8388 | 972.8099
1.5539 | 729.6503 | 0.15405 | 487.1702 | 608.7786 | 364.8252 | 46.8529 | 973.6037
1.5547 | 728.9548 | 0.15386 | 487.1014 | 608.5939 | 364.4774 | 46.7866 | 973.0713
1.5554 | 729.107 | 0.15367 | 487.1666 | 608.6844 | 364.5535 | 46.7748 | 973.2379
1.556 | 729.2568 | 0.15309 | 487.031 | 608.5738 | 364.6284 | 46.765 | 973.2022
1.5568 | 729.6189 | 0.1527 | 486.9692 | 608.5723 | 364.8094 | 46.7646 | 973.3818
1.5575 | 729.8003 | 0.1529 | 487.2753 | 608.9087 | 364.9002 | 46.7547 | 973.8088
1.5582 | 729.1829 | 0.15251 | 486.9561 | 608.4866 | 364.5915 | 46.6936 | 973.078
1.5589 | 729.3105 | 0.15251 | 486.995 | 608.5467 | 364.6552 | 46.6824 | 973.202
1.5597 | 729.752 | 0.15213 | 487.2517 | 608.877 | 364.876 | 46.6872 | 973.753
1.5604 | 730.0365 | 0.15193 | 487.5289 | 609.2017 | 365.0183 | 46.6839 | 974.2199
1.5609 | 729.9003 | 0.15193 | 487.3081 | 608.9582 | 364.9502 | 46.6602 | 973.9083
1.5617 | 729.4664 | 0.15136 | 486.9651 | 608.5428 | 364.7332 | 46.6089 | 973.276
1.5623 | 729.778 | 0.15116 | 487.0402 | 608.6699 | 364.889 | 46.6096 | 973.5589
1.5633 | 730.3257 | 0.15097 | 487.4472 | 609.1682 | 365.1629 | 46.6168 | 974.331
1.564 | 730.5308 | 0.15078 | 487.5672 | 609.3223 | 365.2654 | 46.6086 | 974.5877
1.5647 | 730.7902 | 0.15078 | 487.9535 | 609.7519 | 365.3951 | 46.6038 | 975.147
1.5655 | 730.5166 | 0.15039 | 487.6143 | 609.3671 | 365.2583 | 46.5628 | 974.6254
1.5662 | 730.5614 | 0.15001 | 487.5562 | 609.3164 | 365.2807 | 46.5444 | 974.5971
1.5669 | 730.7664 | 0.14982 | 487.6264 | 609.4208 | 365.3832 | 46.5362 | 974.804
1.5676 | 730.945 | 0.14962 | 487.613 | 609.4372 | 365.4725 | 46.5263 | 974.9097
1.5683 | 730.3821 | 0.14943 | 487.7828 | 609.5131 | 365.191 | 46.4691 | 974.7042
1.5691 | 730.6666 | 0.14924 | 487.5575 | 609.3353 | 365.3333 | 46.466 | 974.6686
1.5697 | 730.7662 | 0.14905 | 487.5993 | 609.3937 | 365.3831 | 46.4533 | 974.7768
1.5705 | 731.1561 | 0.14885 | 487.6184 | 609.4777 | 365.578 | 46.4548 | 975.0558
1.5712 | 731.4671 | 0.14866 | 487.9992 | 609.9103 | 365.7335 | 46.4534 | 975.6439
1.5719 | 730.7458 | 0.14847 | 487.9066 | 609.6976 | 365.3729 | 46.3884 | 975.0705
1.5726 | 731.1342 | 0.14808 | 487.7105 | 609.5662 | 365.5671 | 46.3899 | 975.1333
1.5734 | 731.2863 | 0.14789 | 487.7308 | 609.6119 | 365.6432 | 46.3784 | 975.255
1.5741 | 731.4663 | 0.14789 | 488.2217 | 610.1327 | 365.7331 | 46.3687 | 975.8659
1.5747 | 731.2473 | 0.14751 | 487.8883 | 609.7628 | 365.6236 | 46.3379 | 975.3865
1.5754 | 731.0016 | 0.14731 | 487.7961 | 609.6297 | 365.5008 | 46.2992 | 975.1305
1.5762 | 731.312 | 0.14712 | 488.1217 | 610.007 | 365.656 | 46.2957 | 975.663
1.5769 | 731.6745 | 0.14674 | 488.0013 | 609.947 | 365.8372 | 46.2976 | 975.7843
1.5777 | 731.9589 | 0.14654 | 487.9187 | 609.9119 | 365.9795 | 46.2946 | 975.8913
1.5784 | 732.3228 | 0.14635 | 488.3283 | 610.3821 | 366.1614 | 46.2967 | 976.5435
1.5791 | 731.838 | 0.14597 | 487.9745 | 609.9475 | 365.919 | 46.2449 | 975.8665
1.5799 | 731.9895 | 0.14577 | 487.7657 | 609.7639 | 365.9947 | 46.2314 | 975.7587
1.5805 | 731.9023 | 0.14539 | 487.9706 | 609.9544 | 365.9512 | 46.2071 | 975.9055
1.5813 | 732.5305 | 0.14519 | 488.238 | 610.3264 | 366.2652 | 46.2237 | 976.5917
1.582 | 732.6546 | 0.14481 | 487.9209 | 610.03 | 366.3273 | 46.2106 | 976.3573
1.5827 | 731.801 | 0.14462 | 488.0031 | 609.9699 | 365.9005 | 46.1379 | 975.8704
1.5835 | 732.0849 | 0.14442 | 487.8912 | 609.9054 | 366.0425 | 46.1328 | 975.9478
1.5842 | 732.5017 | 0.14423 | 488.0231 | 610.1068 | 366.2509 | 46.1383 | 976.3576
1.5849 | 732.6538 | 0.14404 | 488.3344 | 610.4434 | 366.3269 | 46.127 | 976.7703
1.5856 | 732.8852 | 0.14385 | 488.349 | 610.4965 | 366.4426 | 46.1207 | 976.9391
1.5863 | 732.321 | 0.14346 | 488.0863 | 610.1398 | 366.1605 | 46.0643 | 976.3003
1.5871 | 732.4186 | 0.14308 | 488.0138 | 610.0836 | 366.2093 | 46.0497 | 976.2929
1.5876 | 732.3084 | 0.14308 | 488.0482 | 610.0996 | 366.1542 | 46.0261 | 976.2538
1.5884 | 733.1497 | 0.14308 | 488.4516 | 610.6432 | 366.5748 | 46.0562 | 977.2181
1.5891 | 732.5074 | 0.14288 | 488.0867 | 610.1713 | 366.2537 | 45.995 | 976.425
1.5899 | 732.711 | 0.1425 | 488.1847 | 610.3032 | 366.3555 | 45.9871 | 976.6587
1.5906 | 732.8895 | 0.14231 | 488.3747 | 610.5229 | 366.4447 | 45.9776 | 976.9677
1.5914 | 733.4395 | 0.14231 | 488.4036 | 610.6435 | 366.7197 | 45.9894 | 977.3633
1.5921 | 733.565 | 0.14211 | 488.5043 | 610.7651 | 366.7825 | 45.9766 | 977.5476
1.5929 | 733.2929 | 0.14192 | 488.4368 | 610.6522 | 366.6464 | 45.9367 | 977.2987
1.5935 | 733.4719 | 0.14173 | 488.6323 | 610.8777 | 366.736 | 45.9293 | 977.6136
1.5942 | 733.5974 | 0.14154 | 488.847 | 611.1132 | 366.7987 | 45.9166 | 977.9119
1.5951 | 734.1705 | 0.14115 | 488.6803 | 611.0421 | 367.0853 | 45.9277 | 978.1273
1.5958 | 733.4475 | 0.14077 | 488.403 | 610.6442 | 366.7237 | 45.8618 | 977.368
1.5964 | 733.5755 | 0.14077 | 488.2721 | 610.5346 | 366.7877 | 45.8533 | 977.3224
1.5971 | 733.7275 | 0.14057 | 488.5986 | 610.8865 | 366.8637 | 45.8423 | 977.7503
1.5979 | 734.3577 | 0.14077 | 488.8108 | 611.2038 | 367.1789 | 45.8571 | 978.3826
1.5987 | 734.5613 | 0.14038 | 489.1637 | 611.5905 | 367.2806 | 45.8492 | 978.8712
1.5992 | 733.7056 | 0.1398 | 488.5831 | 610.8674 | 366.8528 | 45.7793 | 977.7202
1.6 | 733.8297 | 0.13942 | 488.5436 | 610.8485 | 366.9148 | 45.7665 | 977.7634
1.6008 | 734.4599 | 0.13961 | 488.5841 | 610.994 | 367.2299 | 45.7813 | 978.224
1.6015 | 734.8737 | 0.13903 | 488.9458 | 611.4248 | 367.4369 | 45.7866 | 978.8616
1.6023 | 735.2124 | 0.13903 | 489.0771 | 611.6125 | 367.6062 | 45.7873 | 979.2187
1.603 | 734.3056 | 0.13884 | 488.6715 | 611.0558 | 367.1528 | 45.7103 | 978.2086
1.6035 | 734.5631 | 0.13846 | 488.6689 | 611.096 | 367.2815 | 45.71 | 978.3776
1.6043 | 734.7136 | 0.13807 | 488.9574 | 611.4097 | 367.3568 | 45.6989 | 978.7665
1.605 | 734.6009 | 0.13788 | 488.6471 | 611.0806 | 367.3005 | 45.6715 | 978.381
1.6057 | 735.2558 | 0.13768 | 489.0646 | 611.6072 | 367.6279 | 45.6919 | 979.2351
1.6066 | 734.9826 | 0.13749 | 488.9396 | 611.4367 | 367.4913 | 45.6484 | 978.928
1.6073 | 735.0817 | 0.1373 | 489.1363 | 611.6499 | 367.5408 | 45.6342 | 979.1908
1.608 | 735.2063 | 0.13691 | 488.7975 | 611.3318 | 367.6031 | 45.6236 | 978.935
1.6088 | 735.543 | 0.13672 | 488.9157 | 611.5062 | 367.7715 | 45.6222 | 979.2777
1.6095 | 735.5876 | 0.13634 | 489.0822 | 611.6801 | 367.7938 | 45.6047 | 979.4739
1.6101 | 734.921 | 0.13634 | 488.9984 | 611.4852 | 367.4605 | 45.545 | 978.9457
1.6109 | 734.9657 | 0.13595 | 488.8608 | 611.355 | 367.4828 | 45.5275 | 978.8379
1.6116 | 735.5935 | 0.13576 | 489.0594 | 611.6584 | 367.7968 | 45.5442 | 979.4551
1.6123 | 735.6666 | 0.13557 | 489.0131 | 611.6242 | 367.8333 | 45.5305 | 979.4575
1.6131 | 736.0312 | 0.13557 | 489.3118 | 611.9837 | 368.0156 | 45.5308 | 979.9993
1.6137 | 735.3353 | 0.13518 | 489.1052 | 611.661 | 367.6676 | 45.4695 | 979.3287
1.6144 | 735.5652 | 0.1348 | 489.0799 | 611.6741 | 367.7826 | 45.4636 | 979.4567
1.6152 | 735.9269 | 0.13441 | 489.0193 | 611.6738 | 367.9635 | 45.4638 | 979.6372
1.6159 | 736.1582 | 0.13422 | 489.0113 | 611.7043 | 368.0791 | 45.4579 | 979.7834
1.6166 | 735.2507 | 0.13383 | 488.9201 | 611.4618 | 367.6253 | 45.3836 | 979.0872
1.6173 | 735.3761 | 0.13364 | 488.6483 | 611.211 | 367.6881 | 45.3713 | 978.899
1.6181 | 735.8201 | 0.13364 | 489.0743 | 611.7109 | 367.91 | 45.3766 | 979.621
1.6188 | 735.9706 | 0.13326 | 488.9519 | 611.6137 | 367.9853 | 45.3658 | 979.599
1.6195 | 736.2562 | 0.13326 | 489.4155 | 612.1249 | 368.1281 | 45.3634 | 980.253
1.6202 | 735.8245 | 0.13287 | 489.2498 | 611.8873 | 367.9123 | 45.3166 | 979.7995
1.621 | 736.1068 | 0.13249 | 489.259 | 611.9435 | 368.0534 | 45.312 | 979.9969
1.6217 | 736.2593 | 0.13229 | 488.9073 | 611.6171 | 368.1296 | 45.3034 | 979.7468
1.6225 | 736.5694 | 0.1321 | 489.2428 | 612.0044 | 368.2847 | 45.3005 | 980.2891
1.6231 | 736.6439 | 0.1321 | 489.396 | 612.17 | 368.322 | 45.2871 | 980.4919
1.6239 | 736.2367 | 0.13152 | 488.9181 | 611.6242 | 368.1183 | 45.24 | 979.7426
1.6246 | 736.3636 | 0.13152 | 489.0147 | 611.742 | 368.1818 | 45.2279 | 979.9238
1.6253 | 736.6993 | 0.13114 | 489.3317 | 612.1149 | 368.3496 | 45.2286 | 980.4646
1.6259 | 736.5333 | 0.13075 | 489.2195 | 611.9751 | 368.2667 | 45.2024 | 980.2417
1.6268 | 737.2413 | 0.13075 | 489.4094 | 612.2829 | 368.6206 | 45.222 | 980.9036
1.6275 | 736.3597 | 0.13037 | 489.2577 | 611.9844 | 368.1799 | 45.1479 | 980.1642
1.6282 | 736.6175 | 0.13017 | 489.1898 | 611.9593 | 368.3087 | 45.1439 | 980.2681
1.6288 | 736.7156 | 0.12979 | 489.2354 | 612.0213 | 368.3578 | 45.132 | 980.3791
1.6296 | 737.1845 | 0.1296 | 489.566 | 612.43 | 368.5922 | 45.139 | 981.0223
1.6303 | 736.5431 | 0.1294 | 489.4633 | 612.2204 | 368.2715 | 45.0818 | 980.492
1.6311 | 736.8532 | 0.12921 | 489.5752 | 612.3841 | 368.4266 | 45.079 | 980.8107
1.6318 | 737.1359 | 0.12883 | 489.6413 | 612.4973 | 368.568 | 45.0765 | 981.0652
1.6324 | 737.0758 | 0.12844 | 489.4027 | 612.2487 | 368.5379 | 45.057 | 980.7866
1.6332 | 737.6764 | 0.12825 | 489.5996 | 612.5457 | 368.8382 | 45.0701 | 981.3839
1.634 | 737.2986 | 0.12806 | 489.5726 | 612.4557 | 368.6493 | 45.0252 | 981.105
1.6346 | 737.3995 | 0.12806 | 489.7097 | 612.6097 | 368.6998 | 45.0136 | 981.3094
1.6353 | 737.4196 | 0.12786 | 489.9933 | 612.8966 | 368.7098 | 44.9971 | 981.6064
1.6362 | 737.9394 | 0.12748 | 489.8929 | 612.8828 | 368.9697 | 45.0052 | 981.8525
1.6369 | 738.225 | 0.12748 | 489.8372 | 612.8747 | 369.1125 | 45.0029 | 981.9872
1.6375 | 737.5837 | 0.12729 | 489.6757 | 612.6063 | 368.7918 | 44.946 | 981.3982
1.6382 | 737.5759 | 0.1269 | 489.7291 | 612.6585 | 368.788 | 44.9278 | 981.4464
1.639 | 738.0971 | 0.12671 | 489.6937 | 612.7098 | 369.0485 | 44.9361 | 981.7584
1.6397 | 738.3812 | 0.12652 | 489.8534 | 612.9169 | 369.1906 | 44.9337 | 982.1075
1.6405 | 738.6654 | 0.12632 | 490.3259 | 613.4368 | 369.3327 | 44.9314 | 982.7695
1.6411 | 737.8653 | 0.12613 | 490.1015 | 613.0791 | 368.9327 | 44.865 | 982.0117
1.6419 | 738.2269 | 0.12575 | 489.8901 | 612.9279 | 369.1134 | 44.8655 | 982.0414
1.6425 | 738.4586 | 0.12555 | 490.0917 | 613.1681 | 369.2293 | 44.862 | 982.3974
1.6433 | 738.6364 | 0.12536 | 490.2129 | 613.319 | 369.3182 | 44.8513 | 982.6372
1.644 | 738.0981 | 0.12478 | 489.8296 | 612.8459 | 369.049 | 44.8009 | 981.895
1.6448 | 738.3566 | 0.12478 | 490.1055 | 613.1649 | 369.1783 | 44.7952 | 982.3432
1.6454 | 738.5884 | 0.12459 | 490.0967 | 613.1948 | 369.2942 | 44.7917 | 982.489
1.6461 | 738.6859 | 0.12421 | 490.1732 | 613.2876 | 369.343 | 44.7781 | 982.6305
1.6469 | 739.1783 | 0.12363 | 490.2325 | 613.4288 | 369.5891 | 44.7866 | 983.018
1.6478 | 738.5883 | 0.12343 | 490.0367 | 613.1347 | 369.2941 | 44.7274 | 982.4289
1.6483 | 738.7426 | 0.12343 | 490.4523 | 613.5761 | 369.3713 | 44.7212 | 982.9474
1.6491 | 738.7329 | 0.12286 | 490.062 | 613.1841 | 369.3664 | 44.7012 | 982.5506
1.6499 | 739.3334 | 0.12266 | 490.3432 | 613.5654 | 369.6667 | 44.7143 | 983.2321
1.6506 | 739.5645 | 0.12247 | 490.2691 | 613.5299 | 369.7823 | 44.7088 | 983.3121
1.6512 | 738.5521 | 0.12209 | 490.0076 | 613.0996 | 369.276 | 44.632 | 982.3757
1.6519 | 738.8612 | 0.1217 | 489.9446 | 613.0881 | 369.4306 | 44.6313 | 982.5187
1.6526 | 738.7485 | 0.12151 | 490.0835 | 613.2083 | 369.3743 | 44.6052 | 982.5825
1.6535 | 739.3504 | 0.12151 | 490.3488 | 613.5739 | 369.6752 | 44.6184 | 983.2491
1.6541 | 739.5807 | 0.12112 | 490.3381 | 613.6015 | 369.7903 | 44.6149 | 983.3919
1.6549 | 738.8317 | 0.12074 | 489.8144 | 612.953 | 369.4158 | 44.5503 | 982.3689
1.6555 | 739.0105 | 0.12055 | 490.1619 | 613.3303 | 369.5052 | 44.5437 | 982.8356
1.6564 | 739.4786 | 0.12035 | 490.2919 | 613.5383 | 369.7393 | 44.5489 | 983.2776
1.6571 | 739.6054 | 0.12035 | 490.3377 | 613.6053 | 369.8027 | 44.5373 | 983.408
1.6577 | 740.0228 | 0.12016 | 490.5694 | 613.9065 | 370.0114 | 44.547 | 983.9179
1.6584 | 739.2998 | 0.11978 | 490.4362 | 613.6528 | 369.6499 | 44.4823 | 983.3027
1.6592 | 739.5309 | 0.11958 | 490.5972 | 613.8524 | 369.7655 | 44.477 | 983.6178
1.6599 | 739.8164 | 0.11958 | 490.7581 | 614.0608 | 369.9082 | 44.475 | 983.969
1.6607 | 740.4947 | 0.1192 | 490.4846 | 613.9004 | 370.2474 | 44.4928 | 984.1477
1.6612 | 740.2514 | 0.11901 | 490.6024 | 613.9776 | 370.1257 | 44.4647 | 984.1033
1.6622 | 740.1092 | 0.11862 | 490.1593 | 613.5108 | 370.0546 | 44.4312 | 983.5654
1.6629 | 740.2331 | 0.11824 | 490.4401 | 613.8122 | 370.1165 | 44.4195 | 983.9288
1.6635 | 740.0931 | 0.11785 | 490.4398 | 613.7886 | 370.0465 | 44.3939 | 983.8352
1.6643 | 740.4294 | 0.11766 | 490.6115 | 614.0164 | 370.2147 | 44.393 | 984.2311
1.665 | 740.5024 | 0.11747 | 490.449 | 613.8661 | 370.2512 | 44.3802 | 984.1173
1.6658 | 739.8073 | 0.11727 | 490.3079 | 613.6092 | 369.9037 | 44.3175 | 983.5128
1.6665 | 740.012 | 0.11708 | 490.605 | 613.9403 | 370.006 | 44.3107 | 983.9463
1.667 | 740.1154 | 0.11727 | 490.7342 | 614.0868 | 370.0577 | 44.3036 | 984.1445
1.6679 | 740.4478 | 0.1167 | 490.7079 | 614.1159 | 370.2239 | 44.2987 | 984.3398
1.6686 | 740.864 | 0.1165 | 490.7786 | 614.2559 | 370.432 | 44.3047 | 984.6879
1.6693 | 740.1422 | 0.11612 | 490.4443 | 613.8013 | 370.0711 | 44.2443 | 983.8724
1.67 | 740.2411 | 0.11592 | 490.7829 | 614.1564 | 370.1205 | 44.2312 | 984.277
1.6708 | 740.6832 | 0.11573 | 490.4769 | 613.9241 | 370.3416 | 44.2368 | 984.2657
1.6715 | 740.9922 | 0.11535 | 490.484 | 613.9827 | 370.4961 | 44.2363 | 984.4788
1.6721 | 741.2768 | 0.11515 | 490.4663 | 614.0124 | 370.6384 | 44.2363 | 984.6508
1.6729 | 740.4481 | 0.11477 | 490.4537 | 613.8617 | 370.224 | 44.1659 | 984.0858
1.6736 | 740.7869 | 0.11477 | 490.6441 | 614.1086 | 370.3935 | 44.1691 | 984.502
1.6744 | 741.5199 | 0.11458 | 490.8781 | 614.4648 | 370.76 | 44.1921 | 985.2247
1.675 | 741.2212 | 0.11419 | 490.7235 | 614.2604 | 370.6106 | 44.1572 | 984.871
1.6759 | 741.8479 | 0.114 | 490.9475 | 614.5888 | 370.9239 | 44.172 | 985.5128
1.6766 | 741.2063 | 0.11381 | 490.8341 | 614.3685 | 370.6032 | 44.1148 | 984.9716
1.6772 | 741.1192 | 0.11342 | 490.8064 | 614.3263 | 370.5596 | 44.0927 | 984.8859
1.6779 | 741.1666 | 0.11342 | 490.7945 | 614.3223 | 370.5833 | 44.0766 | 984.9056
1.6787 | 741.713 | 0.11304 | 490.8524 | 614.4712 | 370.8565 | 44.0885 | 985.3277
1.6794 | 741.997 | 0.11284 | 490.7807 | 614.4469 | 370.9985 | 44.0866 | 985.4454
1.6801 | 741.1708 | 0.11265 | 490.8019 | 614.3304 | 370.5854 | 44.0205 | 984.9158
1.6807 | 741.1366 | 0.11227 | 490.7726 | 614.2954 | 370.5683 | 44.0016 | 984.8637
1.6815 | 741.4993 | 0.11207 | 490.7161 | 614.2994 | 370.7497 | 44.0025 | 985.049
1.6823 | 742.1794 | 0.11188 | 490.8742 | 614.5708 | 371.0897 | 44.0223 | 985.6605
1.683 | 742.2253 | 0.11169 | 491.1585 | 614.8628 | 371.1127 | 44.0063 | 985.9754
1.6838 | 741.5574 | 0.1115 | 490.8091 | 614.402 | 370.7787 | 43.9479 | 985.1807
1.6843 | 741.7116 | 0.1115 | 491.084 | 614.7026 | 370.8558 | 43.9421 | 985.5584
1.6851 | 741.8878 | 0.11111 | 491.1714 | 614.8194 | 370.9439 | 43.932 | 985.7633
1.6859 | 742.4899 | 0.11111 | 491.6016 | 615.35 | 371.245 | 43.9471 | 986.5949
1.6866 | 742.8517 | 0.11073 | 491.4416 | 615.2503 | 371.4259 | 43.9499 | 986.6761
1.6873 | 741.8142 | 0.11053 | 490.9064 | 614.5421 | 370.9071 | 43.8716 | 985.4492
1.6881 | 742.6773 | 0.11015 | 491.5023 | 615.2818 | 371.3386 | 43.9004 | 986.6205
1.6888 | 742.8568 | 0.11015 | 491.6801 | 615.4896 | 371.4284 | 43.8924 | 986.918
1.6896 | 743.0864 | 0.10976 | 491.3958 | 615.2435 | 371.5432 | 43.8873 | 986.7867
1.6903 | 743.3439 | 0.10957 | 491.5753 | 615.466 | 371.672 | 43.884 | 987.1379
1.691 | 742.5173 | 0.10938 | 491.5062 | 615.2591 | 371.2587 | 43.8165 | 986.5177
1.6917 | 742.8263 | 0.10899 | 491.2873 | 615.0916 | 371.4131 | 43.8162 | 986.5048
1.6924 | 742.8463 | 0.1088 | 491.4183 | 615.2261 | 371.4232 | 43.8007 | 986.6492
1.6931 | 743.2619 | 0.10861 | 491.5258 | 615.4027 | 371.6309 | 43.8048 | 987.0337
1.6939 | 743.5193 | 0.10841 | 491.5492 | 615.4691 | 371.7597 | 43.8015 | 987.2287
1.6945 | 742.7462 | 0.10822 | 491.6607 | 615.4517 | 371.3731 | 43.7392 | 986.8248
1.6953 | 743.0824 | 0.10803 | 491.5396 | 615.3867 | 371.5412 | 43.7387 | 986.9279
1.696 | 743.312 | 0.10764 | 491.7885 | 615.6738 | 371.656 | 43.7337 | 987.3298
1.6967 | 743.6209 | 0.10726 | 491.6282 | 615.565 | 371.8104 | 43.7334 | 987.3755
1.6974 | 743.826 | 0.10707 | 491.6994 | 615.6704 | 371.913 | 43.7289 | 987.5834
1.6981 | 743.0259 | 0.10687 | 491.4851 | 615.3228 | 371.513 | 43.6633 | 986.8357
1.6988 | 743.2834 | 0.10668 | 491.3452 | 615.2258 | 371.6417 | 43.6601 | 986.8675
1.6995 | 743.3822 | 0.10649 | 491.5922 | 615.4892 | 371.6911 | 43.6475 | 987.1803
1.7003 | 743.8491 | 0.1061 | 491.8248 | 615.7997 | 371.9246 | 43.6547 | 987.7242
1.701 | 744.0815 | 0.1061 | 491.8384 | 615.852 | 372.0408 | 43.6499 | 987.8927
1.7018 | 743.6511 | 0.10591 | 491.9538 | 615.8956 | 371.8255 | 43.6044 | 987.7212
1.7025 | 743.9355 | 0.10572 | 491.822 | 615.8112 | 371.9677 | 43.6046 | 987.779
1.7033 | 744.1125 | 0.10553 | 492.131 | 616.1497 | 372.0562 | 43.593 | 988.206
1.704 | 744.4213 | 0.10514 | 492.2595 | 616.3298 | 372.2107 | 43.5928 | 988.5404
1.7048 | 744.7595 | 0.10514 | 492.1193 | 616.2458 | 372.3797 | 43.5943 | 988.6256
1.7053 | 743.827 | 0.10476 | 491.9288 | 615.9 | 371.9135 | 43.5249 | 987.8135
1.706 | 744.0829 | 0.10437 | 492.0456 | 616.0595 | 372.0415 | 43.5217 | 988.1009
1.7068 | 744.3418 | 0.10437 | 492.1101 | 616.1671 | 372.1709 | 43.5185 | 988.338
1.7076 | 744.7845 | 0.10437 | 492.345 | 616.4758 | 372.3923 | 43.5225 | 988.868
1.7083 | 745.0669 | 0.10399 | 492.5259 | 616.7038 | 372.5335 | 43.5208 | 989.2372
1.7089 | 744.0009 | 0.10341 | 491.8018 | 615.8019 | 372.0004 | 43.4438 | 987.8024
1.7098 | 744.6272 | 0.10322 | 492.0969 | 616.2014 | 372.3136 | 43.4586 | 988.515
1.7103 | 744.7007 | 0.10302 | 492.264 | 616.3807 | 372.3503 | 43.4483 | 988.7311
1.7111 | 745.0618 | 0.10264 | 492.1444 | 616.3214 | 372.5309 | 43.4494 | 988.8523
1.7119 | 745.0807 | 0.10245 | 492.2173 | 616.3975 | 372.5404 | 43.4305 | 988.9378
1.7126 | 744.4115 | 0.10206 | 492.1987 | 616.2673 | 372.2058 | 43.3733 | 988.473
1.7132 | 744.6436 | 0.10187 | 492.1892 | 616.2965 | 372.3218 | 43.3723 | 988.6183
1.7141 | 744.9277 | 0.10187 | 492.0814 | 616.236 | 372.4638 | 43.3671 | 988.6999
1.7148 | 745.2365 | 0.10148 | 492.0771 | 616.2831 | 372.6182 | 43.367 | 988.9014
1.7155 | 745.811 | 0.10129 | 492.4354 | 616.7372 | 372.9055 | 43.3823 | 989.6427
1.7162 | 744.719 | 0.1009 | 492.2582 | 616.378 | 372.3595 | 43.3006 | 988.7375
1.7169 | 745.0292 | 0.10071 | 492.2284 | 616.3999 | 372.5146 | 43.3006 | 988.9145
1.7177 | 745.3374 | 0.10033 | 492.4377 | 616.6606 | 372.6687 | 43.2987 | 989.3293
1.7184 | 745.7524 | 0.099942 | 492.5048 | 616.7969 | 372.8762 | 43.3066 | 989.6731
1.719 | 745.4803 | 0.099557 | 492.0015 | 616.2482 | 372.7401 | 43.2745 | 988.9884
1.7199 | 745.0758 | 0.099364 | 492.0885 | 616.2678 | 372.5379 | 43.2293 | 988.8057
1.7205 | 745.0944 | 0.098979 | 492.2544 | 616.4368 | 372.5472 | 43.2142 | 988.984
1.7212 | 745.0874 | 0.098786 | 492.1606 | 616.3418 | 372.5437 | 43.1958 | 988.8855
1.722 | 745.8742 | 0.098786 | 492.3848 | 616.6972 | 372.9371 | 43.2217 | 989.6343
1.7227 | 745.9201 | 0.098594 | 492.6023 | 616.9224 | 372.9601 | 43.2064 | 989.8824
1.7234 | 745.068 | 0.098401 | 492.3513 | 616.5293 | 372.534 | 43.1408 | 989.0633
1.7241 | 745.5632 | 0.098209 | 492.7786 | 617.0391 | 372.7816 | 43.1515 | 989.8207
1.7249 | 745.9256 | 0.098016 | 492.4335 | 616.7544 | 372.9628 | 43.1528 | 989.7172
1.7255 | 746.1821 | 0.097631 | 492.6596 | 617.0232 | 373.091 | 43.1516 | 990.1143
1.7263 | 746.3595 | 0.097438 | 492.5786 | 616.9719 | 373.1798 | 43.1421 | 990.1516
1.727 | 745.6112 | 0.097053 | 492.6223 | 616.8908 | 372.8056 | 43.0809 | 989.6964
1.7278 | 745.9463 | 0.096668 | 492.4251 | 616.7495 | 372.9732 | 43.0824 | 989.7226
1.7284 | 745.8342 | 0.096476 | 492.3466 | 616.6523 | 372.9171 | 43.0598 | 989.5694
1.7293 | 746.6454 | 0.096283 | 492.8603 | 617.3012 | 373.3227 | 43.0853 | 990.6239
1.73 | 746.7969 | 0.09609 | 492.7352 | 617.2014 | 373.3985 | 43.0762 | 990.5998
1.7306 | 745.7321 | 0.095705 | 492.3243 | 616.6129 | 372.866 | 42.9987 | 989.479
1.7314 | 746.2266 | 0.095513 | 492.4501 | 616.8212 | 373.1133 | 43.0076 | 989.9345
1.7321 | 746.3239 | 0.095128 | 492.6881 | 617.0755 | 373.162 | 42.9955 | 990.2374
1.7329 | 746.5548 | 0.094935 | 492.9444 | 617.3702 | 373.2774 | 42.991 | 990.6476
1.7336 | 746.8121 | 0.094743 | 492.9958 | 617.4644 | 373.406 | 42.9881 | 990.8705
1.7343 | 746.1695 | 0.094357 | 492.6004 | 616.9619 | 373.0847 | 42.9332 | 990.0467
1.735 | 746.3225 | 0.094357 | 492.5715 | 616.9586 | 373.1613 | 42.9243 | 990.1198
1.7356 | 746.3939 | 0.093972 | 492.9913 | 617.3903 | 373.197 | 42.9125 | 990.5872
1.7364 | 746.9149 | 0.09378 | 492.9399 | 617.4257 | 373.4574 | 42.923 | 990.8832
1.7372 | 747.1721 | 0.093587 | 492.8423 | 617.371 | 373.5861 | 42.9201 | 990.957
1.7378 | 746.2673 | 0.093395 | 492.7939 | 617.1718 | 373.1337 | 42.8521 | 990.3054
1.7386 | 746.9204 | 0.093202 | 492.8763 | 617.363 | 373.4602 | 42.8702 | 990.8232
1.7393 | 746.887 | 0.093009 | 492.9293 | 617.4105 | 373.4435 | 42.8506 | 990.854
1.74 | 747.3792 | 0.092432 | 492.777 | 617.3402 | 373.6896 | 42.8613 | 991.0298
1.7407 | 747.585 | 0.092432 | 493.2355 | 617.833 | 373.7925 | 42.8554 | 991.6255
1.7415 | 746.759 | 0.092239 | 492.9052 | 617.365 | 373.3795 | 42.7904 | 990.7445
1.7422 | 747.1733 | 0.091854 | 493.1803 | 617.7091 | 373.5866 | 42.7966 | 991.2958
1.743 | 747.5342 | 0.091469 | 492.952 | 617.541 | 373.7671 | 42.7979 | 991.3081
1.7436 | 747.8698 | 0.091084 | 493.0506 | 617.6956 | 373.9349 | 42.8013 | 991.6305
1.7444 | 747.8901 | 0.091084 | 493.0262 | 617.6746 | 373.9451 | 42.7831 | 991.6196
1.7451 | 747.1948 | 0.090699 | 492.9624 | 617.4949 | 373.5974 | 42.7257 | 991.0923
1.7458 | 747.5827 | 0.090314 | 493.0042 | 617.6013 | 373.7913 | 42.7304 | 991.3927
1.7465 | 747.3913 | 0.090121 | 492.6335 | 617.1988 | 373.6957 | 42.7036 | 990.8944
1.7473 | 747.965 | 0.089928 | 492.9305 | 617.5913 | 373.9825 | 42.7172 | 991.5738
1.748 | 748.2472 | 0.089543 | 493.3364 | 618.0443 | 374.1236 | 42.7158 | 992.1679
1.7486 | 747.4218 | 0.089351 | 492.892 | 617.4623 | 373.7109 | 42.6529 | 991.1732
1.7493 | 747.7304 | 0.088966 | 493.0198 | 617.6415 | 373.8652 | 42.653 | 991.5067
1.7501 | 747.8814 | 0.088773 | 493.2344 | 617.8813 | 373.9407 | 42.6424 | 991.822
1.7508 | 748.1664 | 0.088773 | 493.1642 | 617.8586 | 374.0832 | 42.6413 | 991.9418
1.7516 | 748.3958 | 0.088388 | 493.3401 | 618.0727 | 374.1979 | 42.6369 | 992.2706
1.7523 | 747.7283 | 0.088195 | 493.0397 | 617.6611 | 373.8642 | 42.5814 | 991.5252
1.753 | 747.9063 | 0.088003 | 493.3669 | 618.0179 | 373.9531 | 42.5741 | 991.9711
1.7536 | 748.0055 | 0.08781 | 493.2942 | 617.9618 | 374.0028 | 42.5641 | 991.9645
1.7544 | 748.5278 | 0.08781 | 493.4384 | 618.193 | 374.2639 | 42.5748 | 992.4569
1.7551 | 748.5736 | 0.087618 | 493.8184 | 618.5807 | 374.2868 | 42.56 | 992.8675
1.7556 | 747.4545 | 0.086847 | 493.2778 | 617.8535 | 373.7272 | 42.4841 | 991.5808
1.7566 | 748.4505 | 0.086847 | 493.3024 | 618.0442 | 374.2253 | 42.5165 | 992.2694
1.7574 | 748.8656 | 0.086655 | 493.4066 | 618.2175 | 374.4328 | 42.5211 | 992.6503
1.7581 | 749.2026 | 0.086462 | 494.0053 | 618.8724 | 374.6013 | 42.5246 | 993.4737
1.7587 | 748.9047 | 0.086077 | 493.7199 | 618.5374 | 374.4524 | 42.4938 | 992.9897
1.7596 | 748.6833 | 0.085692 | 493.4703 | 618.2509 | 374.3417 | 42.4587 | 992.5925
1.7602 | 748.7576 | 0.085692 | 493.651 | 618.4439 | 374.3788 | 42.4474 | 992.8227
1.7609 | 748.8039 | 0.085499 | 493.6473 | 618.448 | 374.402 | 42.4345 | 992.85
1.7617 | 749.3227 | 0.085114 | 493.55 | 618.4371 | 374.6613 | 42.4432 | 993.0985
1.7625 | 749.4478 | 0.084922 | 493.7725 | 618.6805 | 374.7239 | 42.433 | 993.4044
1.7631 | 748.8324 | 0.084537 | 493.6592 | 618.4646 | 374.4162 | 42.3826 | 992.8808
1.7637 | 749.0637 | 0.084344 | 493.9602 | 618.8041 | 374.5318 | 42.3802 | 993.336
1.7645 | 749.1089 | 0.084151 | 493.5594 | 618.4109 | 374.5545 | 42.3638 | 992.9653
1.7652 | 749.4981 | 0.083959 | 493.7677 | 618.6841 | 374.7491 | 42.3687 | 993.4331
1.766 | 749.7283 | 0.083766 | 493.7354 | 618.6901 | 374.8641 | 42.3628 | 993.5543
1.7668 | 749.8255 | 0.083381 | 493.7831 | 618.7541 | 374.9128 | 42.3511 | 993.6668
1.7673 | 749.1065 | 0.083189 | 493.4269 | 618.2779 | 374.5532 | 42.2967 | 992.8312
1.7681 | 749.3895 | 0.082996 | 493.8716 | 618.7698 | 374.6947 | 42.2938 | 993.4646
1.7689 | 749.7267 | 0.082996 | 493.8535 | 618.808 | 374.8634 | 42.294 | 993.6713
1.7696 | 750.1409 | 0.082611 | 493.8902 | 618.9136 | 375.0704 | 42.3003 | 993.9841
1.7703 | 749.5778 | 0.082226 | 493.6326 | 618.5622 | 374.7889 | 42.2514 | 993.3511
1.7711 | 749.6764 | 0.082033 | 493.7334 | 618.6795 | 374.8382 | 42.2399 | 993.5177
1.7718 | 750.1428 | 0.081648 | 493.8859 | 618.9097 | 375.0714 | 42.2474 | 993.9811
1.7726 | 750.3207 | 0.081455 | 493.8708 | 618.9242 | 375.1603 | 42.2403 | 994.0846
1.7733 | 750.7362 | 0.081263 | 494.0188 | 619.1415 | 375.3681 | 42.2467 | 994.5096
1.774 | 750.6764 | 0.08107 | 494.016 | 619.1287 | 375.3382 | 42.2262 | 994.4669
1.7747 | 749.8229 | 0.080685 | 493.6427 | 618.6131 | 374.9114 | 42.1611 | 993.5246
1.7754 | 750.0535 | 0.080493 | 494.022 | 619.031 | 375.0268 | 42.1571 | 994.0577
1.7761 | 749.9972 | 0.080685 | 494.0205 | 619.02 | 374.9986 | 42.1386 | 994.0186
1.7769 | 750.5413 | 0.080108 | 494.1226 | 619.2128 | 375.2706 | 42.1505 | 994.4835
1.7776 | 750.8776 | 0.079915 | 494.2472 | 619.3935 | 375.4388 | 42.1524 | 994.8323
1.7782 | 749.919 | 0.07953 | 494.0616 | 619.0481 | 374.9595 | 42.0832 | 994.0076
1.7789 | 750.0954 | 0.079145 | 494.0864 | 619.1023 | 375.0477 | 42.0762 | 994.15
1.7797 | 750.5109 | 0.078952 | 494.2737 | 619.3589 | 375.2555 | 42.0826 | 994.6143
1.7804 | 750.7939 | 0.07876 | 494.2166 | 619.3489 | 375.3969 | 42.0798 | 994.7459
1.7812 | 750.9981 | 0.078567 | 494.059 | 619.2254 | 375.4991 | 42.0744 | 994.7244
1.7818 | 750.3315 | 0.078374 | 494.0102 | 619.0654 | 375.1657 | 42.0217 | 994.2312
1.7826 | 750.6422 | 0.078374 | 494.2776 | 619.3846 | 375.3211 | 42.0206 | 994.7057
1.7833 | 750.9243 | 0.077989 | 494.3722 | 619.5262 | 375.4621 | 42.0195 | 994.9884
1.7841 | 751.4712 | 0.077797 | 494.6937 | 619.9389 | 375.7356 | 42.0316 | 995.6745
1.7847 | 751.8345 | 0.077604 | 495.0111 | 620.3168 | 375.9172 | 42.0367 | 996.2341
1.7855 | 750.8484 | 0.077219 | 494.4192 | 619.5606 | 375.4242 | 41.963 | 994.9848
1.7863 | 751.2903 | 0.077026 | 494.7273 | 619.9424 | 375.6452 | 41.9709 | 995.5875
1.7869 | 751.4159 | 0.076834 | 494.4257 | 619.6616 | 375.7079 | 41.9627 | 995.3696
1.7875 | 751.4358 | 0.076641 | 494.6386 | 619.8779 | 375.7179 | 41.9487 | 995.5958
1.7884 | 751.1358 | 0.076256 | 494.3763 | 619.5656 | 375.5679 | 41.9118 | 995.1335
1.789 | 751.3684 | 0.076256 | 494.4705 | 619.6986 | 375.6842 | 41.9096 | 995.3828
1.7898 | 751.6498 | 0.075871 | 494.368 | 619.643 | 375.8249 | 41.9069 | 995.4679
1.7904 | 751.7232 | 0.075678 | 494.7856 | 620.0728 | 375.8616 | 41.8976 | 995.9344
1.7913 | 752.2959 | 0.075486 | 494.5978 | 619.9805 | 376.148 | 41.9094 | 996.1284
1.792 | 751.4689 | 0.075101 | 494.3022 | 619.5471 | 375.7345 | 41.8465 | 995.2815
1.7927 | 751.858 | 0.074908 | 494.5295 | 619.8392 | 375.929 | 41.8515 | 995.7682
1.7933 | 751.6124 | 0.074523 | 494.3703 | 619.639 | 375.8062 | 41.8227 | 995.4452
1.794 | 751.9228 | 0.074331 | 494.5951 | 619.9156 | 375.9614 | 41.825 | 995.877
1.7949 | 752.629 | 0.074331 | 494.9603 | 620.3985 | 376.3145 | 41.8443 | 996.713
1.7956 | 751.8006 | 0.073753 | 494.4913 | 619.7914 | 375.9003 | 41.7815 | 995.6917
1.7963 | 752.0297 | 0.073368 | 494.3506 | 619.6889 | 376.0149 | 41.7776 | 995.7037
1.7969 | 751.8927 | 0.073368 | 494.5616 | 619.8771 | 375.9464 | 41.7549 | 995.8234
1.7978 | 752.7016 | 0.072983 | 494.5678 | 620.0181 | 376.3508 | 41.7799 | 996.3689
1.7985 | 752.8265 | 0.07279 | 495.0188 | 620.4899 | 376.4133 | 41.7702 | 996.9031
1.7992 | 751.9474 | 0.072405 | 494.3011 | 619.6257 | 375.9737 | 41.7064 | 995.5994
1.7999 | 752.2044 | 0.072212 | 494.6957 | 620.0631 | 376.1022 | 41.7041 | 996.1653
1.8006 | 752.3558 | 0.07202 | 494.7249 | 620.1175 | 376.1779 | 41.6959 | 996.2954
1.8012 | 752.1366 | 0.071635 | 494.3386 | 619.6947 | 376.0683 | 41.6688 | 995.763
1.8021 | 753.0261 | 0.071442 | 494.5067 | 620.011 | 376.513 | 41.6982 | 996.5241
1.8028 | 752.1464 | 0.071057 | 494.4464 | 619.8041 | 376.0732 | 41.6329 | 995.8773
1.8035 | 752.2456 | 0.070864 | 494.6611 | 620.0354 | 376.1228 | 41.6235 | 996.1582
1.8042 | 752.3163 | 0.070479 | 494.4863 | 619.8723 | 376.1581 | 41.6109 | 996.0305
1.805 | 752.7032 | 0.070094 | 494.4591 | 619.9096 | 376.3516 | 41.6141 | 996.2612
1.8057 | 752.9352 | 0.070094 | 494.8723 | 620.3615 | 376.4676 | 41.6104 | 996.8291
1.8063 | 751.977 | 0.069709 | 494.671 | 620.0005 | 375.9885 | 41.5425 | 995.989
1.807 | 752.4715 | 0.069516 | 494.5222 | 619.9342 | 376.2358 | 41.5534 | 996.1699
1.8078 | 752.6751 | 0.069324 | 494.8968 | 620.3427 | 376.3376 | 41.5466 | 996.6802
1.8085 | 753.1418 | 0.068939 | 494.5367 | 620.0603 | 376.5709 | 41.5559 | 996.6312
1.8093 | 753.082 | 0.068746 | 494.795 | 620.3087 | 376.541 | 41.5361 | 996.8497
1.8099 | 752.2822 | 0.068361 | 494.6919 | 620.0723 | 376.1411 | 41.4771 | 996.2134
1.8106 | 752.6975 | 0.068168 | 494.8546 | 620.3041 | 376.3487 | 41.4836 | 996.6529
1.8115 | 753.1909 | 0.067976 | 494.8602 | 620.392 | 376.5954 | 41.4912 | 996.9875
1.8121 | 753.4469 | 0.067591 | 494.8249 | 620.3993 | 376.7234 | 41.4905 | 997.1228
1.813 | 753.5429 | 0.067206 | 494.9167 | 620.5071 | 376.7714 | 41.4762 | 997.2786
1.8137 | 753.7206 | 0.067013 | 494.8482 | 620.4683 | 376.8603 | 41.4696 | 997.3286
1.8143 | 752.8686 | 0.066628 | 494.7304 | 620.2085 | 376.4343 | 41.4095 | 996.6428
1.8151 | 753.0452 | 0.066435 | 494.5736 | 620.0811 | 376.5226 | 41.3996 | 996.6037
1.8157 | 753.0422 | 0.066628 | 494.6881 | 620.1951 | 376.5211 | 41.3864 | 996.7162
1.8164 | 753.0621 | 0.066435 | 494.9306 | 620.441 | 376.5311 | 41.3728 | 996.972
1.8171 | 753.583 | 0.066243 | 494.8962 | 620.4934 | 376.7915 | 41.3851 | 997.2849
1.8179 | 753.3364 | 0.065858 | 494.8616 | 620.4177 | 376.6682 | 41.3536 | 997.0859
1.8187 | 753.5399 | 0.065665 | 494.9238 | 620.5138 | 376.77 | 41.3469 | 997.2837
1.8193 | 753.6141 | 0.065665 | 495.3398 | 620.9421 | 376.807 | 41.3363 | 997.7492
1.8202 | 754.1851 | 0.06528 | 495.2803 | 620.9779 | 377.0926 | 41.3481 | 998.0704
1.8209 | 754.335 | 0.064895 | 495.3045 | 621.027 | 377.1675 | 41.3401 | 998.1945
1.8214 | 753.2974 | 0.064317 | 495.0817 | 620.6313 | 376.6487 | 41.2717 | 997.28
1.8222 | 753.501 | 0.064125 | 494.9462 | 620.5297 | 376.7505 | 41.265 | 997.2802
1.8229 | 753.7828 | 0.063739 | 495.0841 | 620.7146 | 376.8914 | 41.2642 | 997.606
1.8237 | 754.1696 | 0.063354 | 495.3408 | 621.0357 | 377.0848 | 41.2676 | 998.1205
1.8245 | 754.3467 | 0.063162 | 495.1279 | 620.8524 | 377.1734 | 41.2595 | 998.0257
1.8252 | 753.8632 | 0.062777 | 495.107 | 620.7509 | 376.9316 | 41.2168 | 997.6825
1.826 | 753.9084 | 0.062584 | 494.9014 | 620.5528 | 376.9542 | 41.2015 | 997.507
1.8266 | 753.9825 | 0.062584 | 495.0699 | 620.7337 | 376.9913 | 41.191 | 997.7249
1.8273 | 754.0254 | 0.062006 | 494.8255 | 620.4964 | 377.0127 | 41.1772 | 997.5091
1.8281 | 754.5192 | 0.061814 | 495.1364 | 620.8896 | 377.2596 | 41.1864 | 998.1492
1.8288 | 753.9316 | 0.061621 | 495.0507 | 620.706 | 376.9658 | 41.1381 | 997.6718
1.8293 | 753.7679 | 0.061429 | 494.8349 | 620.4628 | 376.8839 | 41.1179 | 997.3468
1.8302 | 754.1555 | 0.061236 | 494.9727 | 620.6653 | 377.0778 | 41.1198 | 997.743
1.831 | 754.4895 | 0.060851 | 494.9891 | 620.7374 | 377.2448 | 41.1203 | 997.9821
1.8317 | 754.6658 | 0.060466 | 495.1475 | 620.9251 | 377.3329 | 41.1138 | 998.258
1.8323 | 753.7606 | 0.060081 | 494.8997 | 620.5265 | 376.8803 | 41.05 | 997.4068
1.8331 | 754.0961 | 0.059888 | 494.9247 | 620.6073 | 377.048 | 41.0506 | 997.6554
1.8338 | 754.352 | 0.059503 | 494.8304 | 620.5557 | 377.176 | 41.0501 | 997.7317
1.8345 | 754.32 | 0.059503 | 495.1793 | 620.8993 | 377.16 | 41.0323 | 998.0593
1.8353 | 754.6276 | 0.059118 | 495.1582 | 620.9295 | 377.3138 | 41.0315 | 998.2433
1.836 | 754.8053 | 0.058925 | 495.1788 | 620.9796 | 377.4026 | 41.0251 | 998.3823
1.8366 | 754.06 | 0.058733 | 495.0615 | 620.7382 | 377.03 | 40.9701 | 997.7682
1.8374 | 754.264 | 0.05854 | 495.1926 | 620.9033 | 377.132 | 40.9653 | 998.0353
1.8381 | 754.8355 | 0.058155 | 495.2561 | 621.062 | 377.4177 | 40.9788 | 998.4798
1.8389 | 755.1181 | 0.057962 | 495.2827 | 621.1358 | 377.5591 | 40.9766 | 998.6948
1.8397 | 755.2166 | 0.05777 | 495.281 | 621.1504 | 377.6083 | 40.966 | 998.7587
1.8403 | 754.4962 | 0.057385 | 495.3236 | 621.073 | 377.2481 | 40.9125 | 998.3211
1.841 | 754.7809 | 0.057385 | 495.2341 | 621.0309 | 377.3904 | 40.912 | 998.4214
1.8418 | 755.0357 | 0.057 | 495.5962 | 621.4354 | 377.5178 | 40.9083 | 998.9533
1.8425 | 755.5036 | 0.056807 | 495.6445 | 621.5618 | 377.7518 | 40.9178 | 999.3136
1.8432 | 755.4701 | 0.056614 | 495.5641 | 621.4758 | 377.7351 | 40.9001 | 999.2108
1.844 | 754.802 | 0.056229 | 495.3545 | 621.1548 | 377.401 | 40.8479 | 998.5558
1.8447 | 755.006 | 0.056037 | 495.6379 | 621.4722 | 377.503 | 40.8431 | 998.9752
1.8453 | 755.1564 | 0.055652 | 495.6371 | 621.4965 | 377.5782 | 40.837 | 999.0747
1.8461 | 755.0711 | 0.055652 | 495.7213 | 621.5664 | 377.5355 | 40.8149 | 999.102
1.8468 | 755.4055 | 0.055266 | 495.4421 | 621.3431 | 377.7028 | 40.8172 | 999.0458
1.8475 | 755.8192 | 0.054881 | 495.6187 | 621.5886 | 377.9096 | 40.8237 | 999.4982
1.8482 | 754.8614 | 0.054496 | 495.4886 | 621.2988 | 377.4307 | 40.7577 | 998.7295
1.8489 | 755.0918 | 0.054304 | 495.4272 | 621.2758 | 377.5459 | 40.7543 | 998.8217
1.8497 | 755.5869 | 0.054304 | 495.7218 | 621.653 | 377.7935 | 40.7637 | 999.4464
1.8504 | 755.9228 | 0.054111 | 495.779 | 621.7661 | 377.9614 | 40.7661 | 999.7275
1.8511 | 756.101 | 0.053919 | 496.0744 | 622.0912 | 378.0505 | 40.7615 | 1000.1417
1.8519 | 755.8276 | 0.053533 | 495.8699 | 621.8412 | 377.9138 | 40.7278 | 999.755
1.8526 | 756.0316 | 0.053341 | 495.812 | 621.8173 | 378.0158 | 40.7231 | 999.8331
1.8532 | 756.0505 | 0.052956 | 496.0408 | 622.0493 | 378.0253 | 40.7115 | 1000.0745
1.8541 | 756.7019 | 0.052763 | 495.809 | 621.9259 | 378.3509 | 40.7277 | 1000.2769
1.8548 | 756.6406 | 0.052378 | 495.8542 | 621.961 | 378.3203 | 40.7087 | 1000.2813
1.8555 | 755.8421 | 0.052185 | 495.673 | 621.6467 | 377.9211 | 40.6499 | 999.5677
1.8561 | 755.9397 | 0.0518 | 495.6587 | 621.6486 | 377.9698 | 40.6411 | 999.6185
1.8569 | 756.3014 | 0.051608 | 496.156 | 622.2062 | 378.1507 | 40.6433 | 1000.3569
1.8576 | 756.4804 | 0.051608 | 496.147 | 622.2271 | 378.2402 | 40.6372 | 1000.4673
1.8584 | 757.1314 | 0.051223 | 495.8594 | 622.048 | 378.5657 | 40.6566 | 1000.6137
1.8591 | 756.1996 | 0.050837 | 495.555 | 621.5883 | 378.0998 | 40.5908 | 999.6881
1.8597 | 756.2458 | 0.050645 | 495.9338 | 621.9748 | 378.1229 | 40.5792 | 1000.0977
1.8604 | 756.4776 | 0.050645 | 496.1619 | 622.2415 | 378.2388 | 40.576 | 1000.4803
1.8611 | 756.4711 | 0.050452 | 496.2537 | 622.3323 | 378.2356 | 40.5616 | 1000.5678
1.8619 | 757.2001 | 0.050067 | 496.4905 | 622.6905 | 378.6 | 40.582 | 1001.2906
1.8626 | 756.5048 | 0.049489 | 495.9109 | 621.995 | 378.2524 | 40.5306 | 1000.2474
1.8633 | 756.6047 | 0.049489 | 495.8964 | 621.9972 | 378.3024 | 40.5204 | 1000.2995
1.864 | 756.7296 | 0.049297 | 496.458 | 622.5796 | 378.3648 | 40.5115 | 1000.9444
1.8648 | 757.2245 | 0.049297 | 496.4611 | 622.6652 | 378.6123 | 40.5209 | 1001.2774
1.8655 | 757.427 | 0.048912 | 496.5702 | 622.808 | 378.7135 | 40.5162 | 1001.5215
1.8664 | 757.1023 | 0.048719 | 496.2972 | 622.481 | 378.5512 | 40.4802 | 1001.0321
1.867 | 757.0172 | 0.048527 | 496.3463 | 622.5158 | 378.5086 | 40.4632 | 1001.0244
1.8678 | 757.4311 | 0.048334 | 496.5947 | 622.8332 | 378.7155 | 40.4667 | 1001.5488
1.8685 | 757.7669 | 0.048142 | 496.7418 | 623.0362 | 378.8834 | 40.4691 | 1001.9197
1.869 | 757.5476 | 0.047564 | 496.3324 | 622.5903 | 378.7738 | 40.4465 | 1001.3641
1.87 | 757.2223 | 0.047371 | 496.0853 | 622.289 | 378.6111 | 40.409 | 1000.9002
1.8705 | 757.4273 | 0.047179 | 496.4484 | 622.6863 | 378.7137 | 40.4076 | 1001.3999
1.8713 | 757.5521 | 0.046986 | 496.5268 | 622.7855 | 378.7761 | 40.3987 | 1001.5615
1.8721 | 758.0978 | 0.046794 | 496.5502 | 622.8998 | 379.0489 | 40.4093 | 1001.9487
1.8728 | 758.2739 | 0.046408 | 496.9964 | 623.3753 | 379.1369 | 40.4033 | 1002.5123
1.8736 | 758.3987 | 0.046216 | 496.7052 | 623.1049 | 379.1993 | 40.3945 | 1002.3043
1.8743 | 757.6517 | 0.045831 | 496.5946 | 622.8698 | 378.8258 | 40.3392 | 1001.6957
1.8749 | 757.9353 | 0.045638 | 496.5203 | 622.8428 | 378.9676 | 40.3404 | 1001.8105
1.8755 | 757.9015 | 0.045253 | 496.7708 | 623.0877 | 378.9507 | 40.3263 | 1002.0385
1.8764 | 758.3138 | 0.044868 | 496.5129 | 622.8985 | 379.1569 | 40.3298 | 1002.0554
1.8771 | 758.4644 | 0.044675 | 496.7575 | 623.1682 | 379.2322 | 40.3208 | 1002.4004
1.8777 | 757.6672 | 0.044483 | 496.6392 | 622.9171 | 378.8336 | 40.2661 | 1001.7507
1.8785 | 757.8955 | 0.044098 | 496.4646 | 622.7805 | 378.9477 | 40.2613 | 1001.7283
1.8794 | 758.2829 | 0.043905 | 496.6167 | 622.9971 | 379.1414 | 40.2635 | 1002.1386
1.8801 | 758.5409 | 0.043905 | 496.6267 | 623.0502 | 379.2705 | 40.2619 | 1002.3206
1.8806 | 758.4271 | 0.043327 | 496.7992 | 623.2038 | 379.2136 | 40.2451 | 1002.4173
1.8815 | 758.0492 | 0.043135 | 496.3047 | 622.6462 | 379.0246 | 40.2051 | 1001.6708
1.8822 | 758.3307 | 0.04275 | 496.8315 | 623.22 | 379.1654 | 40.2047 | 1002.3853
1.8828 | 758.1914 | 0.042365 | 496.362 | 622.7272 | 379.0957 | 40.1851 | 1001.8229
1.8837 | 758.6052 | 0.042172 | 496.5527 | 622.9869 | 379.3026 | 40.1887 | 1002.2895
1.8844 | 758.6493 | 0.041787 | 496.4521 | 622.8937 | 379.3247 | 40.1758 | 1002.2183
1.885 | 757.8254 | 0.041594 | 496.3771 | 622.6813 | 378.9127 | 40.1183 | 1001.594
1.8857 | 757.8974 | 0.041402 | 496.1179 | 622.4341 | 378.9487 | 40.1069 | 1001.3828
1.8865 | 758.6017 | 0.041209 | 496.6885 | 623.1222 | 379.3009 | 40.1274 | 1002.423
1.8872 | 758.7001 | 0.041017 | 496.995 | 623.4451 | 379.3501 | 40.1174 | 1002.7951
1.888 | 758.9831 | 0.040824 | 496.9419 | 623.439 | 379.4915 | 40.1172 | 1002.9306
1.8887 | 758.976 | 0.040631 | 496.9684 | 623.4644 | 379.488 | 40.1016 | 1002.9524
1.8893 | 758.3366 | 0.040439 | 496.8908 | 623.2802 | 379.1683 | 40.054 | 1002.4485
1.8901 | 758.5648 | 0.040054 | 496.8664 | 623.2939 | 379.2824 | 40.0494 | 1002.5763
1.8908 | 758.5583 | 0.039861 | 496.9024 | 623.3288 | 379.2792 | 40.0354 | 1002.6079
1.8915 | 758.9725 | 0.039669 | 497.1057 | 623.6012 | 379.4863 | 40.0406 | 1003.0874
1.8923 | 759.3082 | 0.039476 | 496.8656 | 623.417 | 379.6541 | 40.0432 | 1003.0711
1.8931 | 758.9812 | 0.038898 | 496.835 | 623.3319 | 379.4906 | 40.0092 | 1002.8225
1.8937 | 758.8165 | 0.038706 | 496.8889 | 623.3584 | 379.4083 | 39.9869 | 1002.7666
1.8945 | 759.3376 | 0.038706 | 497.2407 | 623.797 | 379.6688 | 39.9978 | 1003.4658
1.8952 | 759.436 | 0.038513 | 497.3166 | 623.8893 | 379.718 | 39.9878 | 1003.6073
1.8959 | 759.8757 | 0.038128 | 497.4201 | 624.066 | 379.9378 | 39.9959 | 1004.0039
1.8966 | 758.8389 | 0.037743 | 496.9168 | 623.3899 | 379.4194 | 39.9261 | 1002.8094
1.8974 | 759.1731 | 0.037358 | 496.943 | 623.4718 | 379.5865 | 39.9286 | 1003.0584
1.8981 | 759.0869 | 0.037165 | 496.8923 | 623.4067 | 379.5434 | 39.909 | 1002.9502
1.8987 | 759.1067 | 0.036973 | 497.0182 | 623.536 | 379.5534 | 39.8965 | 1003.0893
1.8994 | 759.81 | 0.036588 | 497.1831 | 623.8181 | 379.905 | 39.9185 | 1003.7231
1.9002 | 758.985 | 0.036395 | 496.9346 | 623.4321 | 379.4925 | 39.8585 | 1002.9246
1.9009 | 759.1889 | 0.036202 | 497.129 | 623.6604 | 379.5944 | 39.8542 | 1003.2549
1.9016 | 759.2087 | 0.03601 | 496.8203 | 623.355 | 379.6043 | 39.8417 | 1002.9594
1.9023 | 759.622 | 0.035625 | 496.9549 | 623.5586 | 379.811 | 39.8484 | 1003.3696
1.9031 | 759.9834 | 0.035432 | 496.8586 | 623.5225 | 379.9917 | 39.8509 | 1003.5142
1.9037 | 759.5814 | 0.03524 | 497.2446 | 623.8415 | 379.7907 | 39.8163 | 1003.6322
1.9045 | 759.3092 | 0.034854 | 497.0181 | 623.5696 | 379.6546 | 39.787 | 1003.2242
1.9052 | 759.6706 | 0.034662 | 496.9111 | 623.5229 | 379.8353 | 39.7895 | 1003.3582
1.9059 | 759.5587 | 0.034469 | 497.2234 | 623.8165 | 379.7793 | 39.7702 | 1003.5959
1.9067 | 759.9991 | 0.034277 | 497.1825 | 623.8491 | 379.9996 | 39.7768 | 1003.8486
1.9075 | 760.5172 | 0.033892 | 497.6884 | 624.4413 | 380.2586 | 39.7875 | 1004.6999
1.9082 | 759.8247 | 0.033699 | 497.0713 | 623.7088 | 379.9124 | 39.7363 | 1003.6211
1.9088 | 759.7919 | 0.033507 | 497.0747 | 623.7066 | 379.8959 | 39.7212 | 1003.6026
1.9096 | 760.1532 | 0.033314 | 497.2877 | 623.9799 | 380.0766 | 39.7237 | 1004.0565
1.9103 | 760.4361 | 0.033121 | 497.6437 | 624.3831 | 380.2181 | 39.7236 | 1004.6011
1.911 | 760.5857 | 0.032736 | 497.3467 | 624.1109 | 380.2928 | 39.7165 | 1004.4038
1.9117 | 759.68 | 0.032159 | 497.2263 | 623.8396 | 379.84 | 39.6557 | 1003.6796
1.9124 | 760.1195 | 0.031773 | 497.0099 | 623.6965 | 380.0598 | 39.6638 | 1003.7562
1.9131 | 760.1637 | 0.031388 | 497.0617 | 623.7556 | 380.0818 | 39.6513 | 1003.8375
1.9138 | 760.0005 | 0.031388 | 497.0001 | 623.6668 | 380.0002 | 39.6294 | 1003.6671
1.9146 | 760.6518 | 0.031196 | 497.3269 | 624.1022 | 380.3259 | 39.6471 | 1004.4281
1.9153 | 760.0115 | 0.031003 | 497.2673 | 623.9358 | 380.0057 | 39.5973 | 1003.9416
1.916 | 760.0577 | 0.030811 | 497.4758 | 624.152 | 380.0288 | 39.5864 | 1004.1809
1.9167 | 759.9993 | 0.030811 | 497.3354 | 624.002 | 379.9997 | 39.5686 | 1004.0016
1.9175 | 760.7546 | 0.030425 | 497.4846 | 624.277 | 380.3773 | 39.5917 | 1004.6543
1.9182 | 760.8251 | 0.03004 | 497.598 | 624.4021 | 380.4125 | 39.5806 | 1004.8147
1.9189 | 760.8961 | 0.029655 | 497.4624 | 624.2785 | 380.4481 | 39.571 | 1004.7265
1.9196 | 760.1505 | 0.029463 | 497.2284 | 623.9201 | 380.0752 | 39.5159 | 1003.9954
1.9205 | 760.8012 | 0.02927 | 497.583 | 624.3832 | 380.4006 | 39.5321 | 1004.7838
1.9212 | 760.7946 | 0.029077 | 497.6126 | 624.4117 | 380.3973 | 39.5184 | 1004.809
1.9219 | 761.1545 | 0.028692 | 497.7878 | 624.6468 | 380.5772 | 39.521 | 1005.2241
1.9227 | 761.1722 | 0.028307 | 497.4761 | 624.3381 | 380.5861 | 39.5071 | 1004.9242
1.9234 | 760.3715 | 0.02773 | 497.3724 | 624.101 | 380.1858 | 39.4508 | 1004.2867
1.9239 | 760.3919 | 0.027537 | 497.4506 | 624.1826 | 380.196 | 39.4401 | 1004.3785
1.9248 | 760.9371 | 0.027344 | 497.5863 | 624.4092 | 380.4686 | 39.4508 | 1004.8777
1.9253 | 760.6418 | 0.027152 | 497.6088 | 624.3824 | 380.3209 | 39.4252 | 1004.7033
1.9262 | 761.3168 | 0.026767 | 497.7829 | 624.669 | 380.6584 | 39.4411 | 1005.3274
1.9269 | 760.4918 | 0.026382 | 497.4709 | 624.2195 | 380.2459 | 39.3851 | 1004.4654
1.9275 | 760.6434 | 0.026189 | 497.473 | 624.2469 | 380.3217 | 39.3798 | 1004.5686
1.9284 | 760.8459 | 0.025996 | 497.5698 | 624.3775 | 380.423 | 39.3727 | 1004.8004
1.9291 | 761.3381 | 0.025611 | 497.7696 | 624.6592 | 380.669 | 39.3836 | 1005.3283
1.9298 | 761.4115 | 0.025611 | 497.724 | 624.6259 | 380.7057 | 39.3728 | 1005.3317
1.9304 | 760.4832 | 0.025419 | 497.7328 | 624.48 | 380.2416 | 39.313 | 1004.7216
1.9312 | 760.8693 | 0.025034 | 497.5185 | 624.3301 | 380.4347 | 39.317 | 1004.7647
1.9318 | 761.0999 | 0.024841 | 497.6742 | 624.5242 | 380.55 | 39.3158 | 1005.0741
1.9327 | 761.3274 | 0.024456 | 497.6903 | 624.5782 | 380.6637 | 39.31 | 1005.2419
1.9334 | 761.4521 | 0.024263 | 497.9712 | 624.8798 | 380.726 | 39.3019 | 1005.6059
1.9342 | 762.0753 | 0.023878 | 497.9965 | 625.0091 | 381.0377 | 39.3181 | 1006.0467
1.9348 | 760.6458 | 0.023686 | 497.8159 | 624.5902 | 380.3229 | 39.2311 | 1004.9131
1.9356 | 761.1388 | 0.023493 | 498.0811 | 624.9376 | 380.5694 | 39.2406 | 1005.507
1.9363 | 761.5509 | 0.022915 | 497.6799 | 624.6051 | 380.7755 | 39.2488 | 1005.3805
1.9369 | 761.4381 | 0.02253 | 497.7415 | 624.6478 | 380.719 | 39.2314 | 1005.3669
1.9378 | 761.9285 | 0.022145 | 497.9005 | 624.8885 | 380.9642 | 39.2378 | 1005.8528
1.9385 | 761.1294 | 0.02176 | 497.6635 | 624.5184 | 380.5647 | 39.1821 | 1005.0831
1.9392 | 761.3345 | 0.02176 | 497.5914 | 624.4805 | 380.6673 | 39.1782 | 1005.1477
1.9399 | 761.3265 | 0.021375 | 497.5836 | 624.4714 | 380.6633 | 39.1647 | 1005.1346
1.9406 | 761.7931 | 0.021182 | 497.7274 | 624.693 | 380.8966 | 39.1729 | 1005.5895
1.9414 | 761.9178 | 0.02099 | 497.7324 | 624.7187 | 380.9589 | 39.1648 | 1005.6776
1.942 | 761.0666 | 0.020605 | 497.4246 | 624.269 | 380.5333 | 39.108 | 1004.8023
1.9427 | 761.058 | 0.020219 | 497.3423 | 624.1853 | 380.529 | 39.0931 | 1004.7143
1.9435 | 761.5509 | 0.020027 | 497.585 | 624.5102 | 380.7755 | 39.1026 | 1005.2856
1.9442 | 761.939 | 0.019834 | 497.9616 | 624.9514 | 380.9695 | 39.1082 | 1005.9209
1.9449 | 762.0379 | 0.019642 | 497.9242 | 624.9305 | 381.0189 | 39.1003 | 1005.9495
1.9456 | 761.2916 | 0.019257 | 497.8902 | 624.7721 | 380.6458 | 39.0475 | 1005.4179
1.9463 | 761.3898 | 0.019064 | 497.7467 | 624.645 | 380.6949 | 39.0382 | 1005.3399
1.9471 | 761.9062 | 0.018486 | 497.7598 | 624.7442 | 380.9531 | 39.0489 | 1005.6973
1.9478 | 762.2679 | 0.018294 | 497.8077 | 624.8523 | 381.1339 | 39.0531 | 1005.9863
1.9485 | 762.1554 | 0.018101 | 498.1446 | 625.1705 | 381.0777 | 39.0329 | 1006.2482
1.9493 | 762.597 | 0.018101 | 498.0537 | 625.1532 | 381.2985 | 39.0398 | 1006.4517
1.95 | 761.7995 | 0.017909 | 498.0082 | 624.9748 | 380.8998 | 38.9846 | 1005.8745
1.9508 | 762.0544 | 0.017524 | 497.8439 | 624.853 | 381.0272 | 38.9833 | 1005.8802
1.9514 | 761.9147 | 0.017138 | 497.72 | 624.7057 | 380.9573 | 38.9633 | 1005.6631
1.9522 | 762.3285 | 0.016946 | 497.8198 | 624.8745 | 381.1642 | 38.9687 | 1006.0388
1.9529 | 762.6112 | 0.016753 | 497.9771 | 625.079 | 381.3056 | 38.9689 | 1006.3846
1.9536 | 761.761 | 0.016561 | 497.88 | 624.8402 | 380.8805 | 38.9111 | 1005.7207
1.9543 | 761.832 | 0.016176 | 497.7265 | 624.6985 | 380.916 | 38.9019 | 1005.6145
1.9551 | 762.379 | 0.016176 | 498.1218 | 625.185 | 381.1895 | 38.9142 | 1006.3745
1.9558 | 762.6075 | 0.01579 | 498.0264 | 625.1277 | 381.3038 | 38.9116 | 1006.4314
1.9565 | 762.7321 | 0.015598 | 498.443 | 625.5651 | 381.3661 | 38.9037 | 1006.9311
1.9571 | 762.7768 | 0.015213 | 497.9599 | 625.0894 | 381.3884 | 38.8932 | 1006.4778
1.9579 | 762.2671 | 0.014828 | 497.8436 | 624.8882 | 381.1336 | 38.8515 | 1006.0217
1.9586 | 762.5219 | 0.014442 | 497.9137 | 625.0007 | 381.261 | 38.8503 | 1006.2616
1.9594 | 762.5938 | 0.01425 | 498.1231 | 625.2221 | 381.2969 | 38.8397 | 1006.519
1.96 | 762.4819 | 0.014057 | 498.2185 | 625.2989 | 381.241 | 38.8212 | 1006.5398
1.9608 | 763.2118 | 0.013865 | 498.4477 | 625.6497 | 381.6059 | 38.8428 | 1007.2556
1.9616 | 762.7007 | 0.013287 | 497.9814 | 625.0981 | 381.3503 | 38.8012 | 1006.4485
1.9622 | 762.88 | 0.013287 | 498.0687 | 625.2154 | 381.44 | 38.7975 | 1006.6554
1.9629 | 762.7929 | 0.012902 | 498.3486 | 625.4808 | 381.3965 | 38.7804 | 1006.8772
1.9637 | 763.2588 | 0.012709 | 498.2528 | 625.4626 | 381.6294 | 38.7871 | 1007.092
1.9644 | 763.4624 | 0.012517 | 498.4034 | 625.6471 | 381.7312 | 38.7833 | 1007.3783
1.9649 | 762.3755 | 0.012132 | 497.9072 | 624.9698 | 381.1878 | 38.7181 | 1006.1575
1.9658 | 762.7872 | 0.011747 | 498.0237 | 625.1549 | 381.3936 | 38.7221 | 1006.5485
1.9666 | 763.201 | 0.011554 | 498.4016 | 625.6018 | 381.6005 | 38.7276 | 1007.2023
1.9673 | 763.4821 | 0.011169 | 498.3499 | 625.597 | 381.7411 | 38.7278 | 1007.338
1.968 | 763.791 | 0.010976 | 498.3255 | 625.624 | 381.8955 | 38.7294 | 1007.5195
1.9687 | 763.7049 | 0.010784 | 498.6411 | 625.9252 | 381.8524 | 38.7109 | 1007.7777
1.9695 | 762.9851 | 0.010399 | 498.1905 | 625.3547 | 381.4926 | 38.6603 | 1006.8472
1.9701 | 762.9259 | 0.010206 | 498.2733 | 625.4276 | 381.4629 | 38.6446 | 1006.8906
1.9708 | 763.1543 | 0.0098209 | 498.0163 | 625.2087 | 381.5772 | 38.6421 | 1006.7858
1.9716 | 763.5944 | 0.0096283 | 498.4467 | 625.7124 | 381.7972 | 38.649 | 1007.5096
1.9723 | 763.9033 | 0.0094357 | 498.4449 | 625.7621 | 381.9516 | 38.6506 | 1007.7138
1.973 | 762.6311 | 0.0090506 | 498.2172 | 625.3223 | 381.3155 | 38.5735 | 1006.6379
1.9737 | 763.256 | 0.008858 | 498.1694 | 625.3787 | 381.628 | 38.5911 | 1007.0067
1.9744 | 763.2211 | 0.0084729 | 498.1898 | 625.3933 | 381.6105 | 38.5754 | 1007.0039
1.9753 | 763.976 | 0.0082803 | 498.4309 | 625.7602 | 381.988 | 38.5954 | 1007.7482
1.9761 | 764.1781 | 0.0078952 | 498.3421 | 625.7051 | 382.089 | 38.5916 | 1007.7942
1.9766 | 763.1698 | 0.0075101 | 498.1741 | 625.3691 | 381.5849 | 38.5294 | 1006.954
1.9773 | 763.2944 | 0.0073175 | 498.3548 | 625.5705 | 381.6472 | 38.5217 | 1007.2177
1.9782 | 763.6021 | 0.0071249 | 498.2111 | 625.4782 | 381.8011 | 38.5205 | 1007.2792
1.9789 | 763.8042 | 0.0067398 | 498.2274 | 625.5281 | 381.9021 | 38.5168 | 1007.4302
1.9796 | 764.0078 | 0.0065472 | 498.3911 | 625.7257 | 382.0039 | 38.5131 | 1007.7296
1.9802 | 763.2102 | 0.0061621 | 498.1376 | 625.3393 | 381.6051 | 38.4617 | 1006.9444
1.981 | 763.4396 | 0.0059695 | 498.0267 | 625.2666 | 381.7198 | 38.458 | 1006.9864
1.9818 | 763.5401 | 0.0061621 | 498.5862 | 625.8429 | 381.7701 | 38.4478 | 1007.6129
1.9823 | 763.4791 | 0.0055844 | 498.2225 | 625.469 | 381.7395 | 38.4349 | 1007.2086
1.9832 | 764.1555 | 0.0053919 | 498.5837 | 625.9429 | 382.0777 | 38.4524 | 1008.0207
1.9839 | 763.5149 | 0.0050067 | 498.1714 | 625.4238 | 381.7574 | 38.4062 | 1007.1813
1.9847 | 763.6637 | 0.0046216 | 498.0744 | 625.3516 | 381.8318 | 38.3984 | 1007.1835
1.9852 | 763.4997 | 0.004429 | 498.0836 | 625.3335 | 381.7498 | 38.3791 | 1007.0834
1.986 | 763.4926 | 0.0042365 | 498.1459 | 625.3947 | 381.7463 | 38.3649 | 1007.141
1.9868 | 764.2743 | 0.0040439 | 498.4383 | 625.8173 | 382.1371 | 38.3876 | 1007.9545
1.9875 | 764.3461 | 0.0038513 | 498.7362 | 626.1273 | 382.1731 | 38.3774 | 1008.3003
1.9881 | 763.6277 | 0.0034662 | 498.5328 | 625.804 | 381.8138 | 38.3302 | 1007.6179
1.989 | 763.9354 | 0.0032736 | 498.4583 | 625.7809 | 381.9677 | 38.3291 | 1007.7486
1.9897 | 764.2969 | 0.0030811 | 498.5163 | 625.8991 | 382.1484 | 38.3334 | 1008.0476
1.9905 | 764.472 | 0.0026959 | 498.7016 | 626.1136 | 382.236 | 38.327 | 1008.3496
1.9911 | 764.8355 | 0.0026959 | 499.0646 | 626.5372 | 382.4178 | 38.3329 | 1008.9549
1.9919 | 764.0628 | 0.0023108 | 498.817 | 626.1608 | 382.0314 | 38.2789 | 1008.1922
1.9926 | 764.1609 | 0.0021182 | 498.8339 | 626.1941 | 382.0805 | 38.2701 | 1008.2745
1.9933 | 764.2597 | 0.0019257 | 498.7079 | 626.0845 | 382.1298 | 38.2626 | 1008.2144
1.994 | 764.3037 | 0.0015405 | 498.6502 | 626.0342 | 382.1519 | 38.2511 | 1008.186
1.9947 | 765.0865 | 0.001348 | 499.1533 | 626.6677 | 382.5432 | 38.2766 | 1009.211
1.9955 | 765.0817 | 0.0015405 | 498.8944 | 626.408 | 382.5408 | 38.2612 | 1008.9489
1.9961 | 764.1243 | 0.00096283 | 498.7259 | 626.08 | 382.0622 | 38.2009 | 1008.1421
1.9969 | 764.7207 | 0.0005777 | 499.001 | 626.4545 | 382.3604 | 38.2157 | 1008.8148
1.9976 | 764.9242 | 0.00038513 | 498.6451 | 626.1325 | 382.4621 | 38.2122 | 1008.5946
1.9984 | 765.2842 | 0 | 498.9124 | 626.4598 | 382.6421 | 38.2165 | 1009.1019
1.9989 | 764.8554 | -0.00038513 | 498.7032 | 626.1791 | 382.4277 | 38.184 | 1008.6068
1.9998 | 764.4493 | -0.00096283 | 498.3431 | 625.7513 | 382.2246 | 38.1473 | 1007.976
2.0005 | 764.7039 | -0.001348 | 498.2234 | 625.6741 | 382.352 | 38.1464 | 1008.026
2.0011 | 764.5145 | -0.001348 | 498.7522 | 626.1713 | 382.2573 | 38.1246 | 1008.4285
2.0019 | 765.0319 | -0.0017331 | 498.5765 | 626.0818 | 382.5159 | 38.1354 | 1008.5978
2.0027 | 765.3942 | -0.0017331 | 499.1494 | 626.7151 | 382.6971 | 38.1385 | 1009.4122
2.0034 | 764.6242 | -0.0019257 | 498.7758 | 626.2132 | 382.3121 | 38.0878 | 1008.5253
2.0041 | 764.7735 | -0.0023108 | 498.6827 | 626.1449 | 382.3867 | 38.0816 | 1008.5317
2.0049 | 764.9237 | -0.0025034 | 499.0277 | 626.515 | 382.4619 | 38.0741 | 1008.9768
2.0056 | 765.5206 | -0.0028885 | 499.0851 | 626.6719 | 382.7603 | 38.0903 | 1009.4322
2.0063 | 765.512 | -0.0032736 | 499.2375 | 626.8228 | 382.756 | 38.0763 | 1009.5788
2.007 | 765.2948 | -0.0034662 | 498.7819 | 626.331 | 382.6474 | 38.0532 | 1008.9784
2.0077 | 764.6544 | -0.0038513 | 498.9164 | 626.3588 | 382.3272 | 38.0077 | 1008.686
2.0085 | 765.1483 | -0.0038513 | 499.4202 | 626.9449 | 382.5741 | 38.0174 | 1009.5191
2.0092 | 765.1148 | -0.0040439 | 499.0919 | 626.611 | 382.5574 | 38.0022 | 1009.1684
2.0099 | 765.5522 | -0.0046216 | 498.9752 | 626.5672 | 382.7761 | 38.0104 | 1009.3433
2.0106 | 765.7556 | -0.0048142 | 498.9938 | 626.6197 | 382.8778 | 38.0069 | 1009.4975
2.0113 | 765.0626 | -0.0051993 | 499.0868 | 626.5972 | 382.5313 | 37.9589 | 1009.1285
2.012 | 765.1087 | -0.0053919 | 499.1396 | 626.6577 | 382.5543 | 37.949 | 1009.2121
2.0128 | 765.3115 | -0.0055844 | 499.1448 | 626.6968 | 382.6558 | 37.9443 | 1009.3525
2.0135 | 765.6451 | -0.0059695 | 499.079 | 626.6865 | 382.8225 | 37.9473 | 1009.5091
2.0142 | 766.1103 | -0.0063547 | 499.3013 | 626.9863 | 383.0551 | 37.9569 | 1010.0415
2.0148 | 764.8914 | -0.0067398 | 498.9612 | 626.4431 | 382.4457 | 37.8843 | 1008.8888
2.0156 | 765.2001 | -0.0069324 | 499.1026 | 626.6359 | 382.6 | 37.8861 | 1009.236
2.0163 | 765.4819 | -0.0071249 | 499.0416 | 626.622 | 382.741 | 37.8853 | 1009.3629
2.0171 | 766.0254 | -0.0075101 | 499.2804 | 626.9513 | 383.0127 | 37.8974 | 1009.964
2.0179 | 766.2268 | -0.0078952 | 499.1623 | 626.8668 | 383.1134 | 37.8926 | 1009.9802
2.0186 | 766.1939 | -0.0080878 | 499.3345 | 627.0334 | 383.0969 | 37.8788 | 1010.1304
2.0192 | 765.2398 | -0.0082803 | 498.8983 | 626.4383 | 382.6199 | 37.8195 | 1009.0582
2.02 | 765.6517 | -0.0086655 | 499.027 | 626.6356 | 382.8258 | 37.8251 | 1009.4615
2.0206 | 765.4609 | -0.008858 | 498.9275 | 626.5043 | 382.7304 | 37.8036 | 1009.2348
2.0214 | 766.0307 | -0.0092432 | 499.3109 | 626.9826 | 383.0153 | 37.817 | 1009.998
2.0221 | 766.0747 | -0.0096283 | 499.0484 | 626.7275 | 383.0373 | 37.8058 | 1009.7649
2.0227 | 765.2528 | -0.0098209 | 499.0045 | 626.5466 | 382.6264 | 37.7545 | 1009.173
2.0236 | 765.534 | -0.010013 | 498.9936 | 626.5826 | 382.767 | 37.7523 | 1009.3496
2.0243 | 765.6584 | -0.010206 | 499.1433 | 626.753 | 382.8292 | 37.7451 | 1009.5822
2.025 | 765.7814 | -0.010591 | 499.0382 | 626.6684 | 382.8907 | 37.7378 | 1009.5591
2.0257 | 766.0628 | -0.010976 | 499.1273 | 626.8044 | 383.0314 | 37.7397 | 1009.8358
2.0264 | 765.2378 | -0.011361 | 499.0368 | 626.5764 | 382.6189 | 37.6843 | 1009.1953
2.0272 | 765.5727 | -0.011554 | 498.9739 | 626.5694 | 382.7864 | 37.6875 | 1009.3557
2.0279 | 765.6709 | -0.011747 | 498.9193 | 626.5311 | 382.8354 | 37.679 | 1009.3666
2.0285 | 765.7959 | -0.011939 | 499.4643 | 627.0969 | 382.8979 | 37.6732 | 1009.9949
2.0293 | 766.4182 | -0.012324 | 499.3446 | 627.081 | 383.2091 | 37.6892 | 1010.2901
2.0302 | 766.7798 | -0.012324 | 499.2745 | 627.0711 | 383.3899 | 37.691 | 1010.461
2.0306 | 765.7472 | -0.012709 | 498.9814 | 626.6059 | 382.8736 | 37.6322 | 1009.4795
2.0315 | 765.9757 | -0.012902 | 499.1957 | 626.8583 | 382.9878 | 37.6275 | 1009.8462
2.0322 | 766.4144 | -0.013287 | 499.419 | 627.1547 | 383.2072 | 37.6358 | 1010.3619
2.033 | 766.9573 | -0.013672 | 499.4412 | 627.2674 | 383.4786 | 37.6466 | 1010.7461
2.0338 | 766.8463 | -0.013672 | 499.5055 | 627.3133 | 383.4232 | 37.6279 | 1010.7364
2.0343 | 766.4441 | -0.014057 | 499.509 | 627.2496 | 383.222 | 37.5975 | 1010.4717
2.0351 | 766.067 | -0.014442 | 499.129 | 626.8068 | 383.0335 | 37.5657 | 1009.8403
2.0358 | 766.5578 | -0.014828 | 499.0161 | 626.7757 | 383.2789 | 37.5753 | 1010.0546
2.0365 | 766.5249 | -0.01502 | 498.9547 | 626.7088 | 383.2624 | 37.5618 | 1009.9713
2.0373 | 766.8323 | -0.015213 | 499.3603 | 627.1657 | 383.4162 | 37.561 | 1010.5818
2.0381 | 767.0342 | -0.015598 | 499.2538 | 627.0928 | 383.5171 | 37.5577 | 1010.6099
2.0386 | 766.1584 | -0.015983 | 499.1072 | 626.8003 | 383.0792 | 37.5042 | 1009.8795
2.0394 | 766.3354 | -0.016176 | 499.1726 | 626.8952 | 383.1677 | 37.4997 | 1010.0629
2.0401 | 766.5382 | -0.016368 | 499.3356 | 627.092 | 383.2691 | 37.4951 | 1010.3611
2.0409 | 767.0815 | -0.016753 | 499.3286 | 627.1756 | 383.5408 | 37.5073 | 1010.7163
2.0415 | 766.8665 | -0.016753 | 499.2665 | 627.0775 | 383.4332 | 37.4862 | 1010.5108
2.0424 | 767.4107 | -0.016946 | 499.7097 | 627.6114 | 383.7053 | 37.497 | 1011.3168
2.0432 | 767.0316 | -0.017524 | 499.2811 | 627.1197 | 383.5158 | 37.464 | 1010.6355
2.0437 | 766.7367 | -0.017716 | 498.906 | 626.6955 | 383.3684 | 37.4404 | 1010.0638
2.0445 | 766.9652 | -0.017909 | 499.4309 | 627.2584 | 383.4826 | 37.4358 | 1010.741
2.0453 | 767.4559 | -0.018294 | 499.1992 | 627.1086 | 383.728 | 37.4454 | 1010.8365
2.046 | 767.5555 | -0.018294 | 499.8461 | 627.772 | 383.7777 | 37.4371 | 1011.5498
2.0467 | 766.8618 | -0.018871 | 499.2889 | 627.0992 | 383.4309 | 37.3914 | 1010.5301
2.0475 | 767.0909 | -0.019064 | 499.4656 | 627.314 | 383.5454 | 37.3882 | 1010.8595
2.048 | 766.8486 | -0.019257 | 499.3036 | 627.1117 | 383.4243 | 37.3672 | 1010.536
2.0489 | 767.5238 | -0.019449 | 499.7361 | 627.6567 | 383.7619 | 37.3832 | 1011.4186
2.0496 | 767.7534 | -0.019642 | 499.5194 | 627.4783 | 383.8767 | 37.3813 | 1011.355
2.0503 | 766.8766 | -0.020027 | 499.5477 | 627.3605 | 383.4383 | 37.3255 | 1010.7988
2.051 | 767.0541 | -0.020219 | 499.6107 | 627.4531 | 383.5271 | 37.3224 | 1010.9801
2.0517 | 767.4679 | -0.020412 | 499.7509 | 627.6622 | 383.7339 | 37.3295 | 1011.3962
2.0525 | 767.5113 | -0.020797 | 499.8864 | 627.8049 | 383.7556 | 37.3173 | 1011.5606
2.0532 | 767.9762 | -0.021182 | 499.9131 | 627.9091 | 383.9881 | 37.3269 | 1011.8972
2.0538 | 767.6544 | -0.021375 | 499.8134 | 627.7558 | 383.8272 | 37.3008 | 1011.583
2.0546 | 767.1448 | -0.02176 | 499.5486 | 627.4061 | 383.5724 | 37.2604 | 1010.9785
2.0553 | 767.4796 | -0.021953 | 499.5866 | 627.4999 | 383.7398 | 37.2637 | 1011.2397
2.0558 | 767.5531 | -0.022145 | 499.7234 | 627.6489 | 383.7765 | 37.2582 | 1011.4255
2.0568 | 767.9388 | -0.022338 | 499.9285 | 627.9183 | 383.9694 | 37.2601 | 1011.8877
2.0576 | 768.4557 | -0.022723 | 499.8857 | 627.9616 | 384.2278 | 37.2709 | 1012.1895
2.0583 | 768.4485 | -0.022915 | 500.0993 | 628.174 | 384.2242 | 37.2576 | 1012.3983
2.059 | 767.6507 | -0.023301 | 499.6257 | 627.5674 | 383.8253 | 37.2059 | 1011.3928
2.0596 | 767.644 | -0.023493 | 499.5082 | 627.4489 | 383.822 | 37.1939 | 1011.2709
2.0604 | 768.1346 | -0.023878 | 499.7543 | 627.7767 | 384.0673 | 37.2035 | 1011.844
2.0611 | 768.0748 | -0.024071 | 499.5901 | 627.6026 | 384.0374 | 37.1876 | 1011.64
2.0619 | 768.3277 | -0.024648 | 499.9426 | 627.9973 | 384.1639 | 37.187 | 1012.1611
2.0625 | 767.2938 | -0.025034 | 499.506 | 627.3883 | 383.6469 | 37.1252 | 1011.0352
2.0632 | 767.6563 | -0.025034 | 499.5047 | 627.4475 | 383.8282 | 37.1299 | 1011.2756
2.0639 | 767.7003 | -0.025419 | 499.5186 | 627.4686 | 383.8501 | 37.1191 | 1011.3188
2.0647 | 768.0082 | -0.025611 | 499.6566 | 627.658 | 384.0041 | 37.1198 | 1011.6621
2.0654 | 768.2362 | -0.025996 | 499.8677 | 627.9071 | 384.1181 | 37.118 | 1012.0252
2.0661 | 768.5453 | -0.026189 | 499.9153 | 628.0061 | 384.2726 | 37.1214 | 1012.2788
2.0669 | 767.6154 | -0.026574 | 499.4442 | 627.3801 | 383.8077 | 37.0622 | 1011.1878
2.0676 | 767.9531 | -0.026382 | 499.7167 | 627.7089 | 383.9766 | 37.0657 | 1011.6854
2.0682 | 767.9202 | -0.026574 | 500.0567 | 628.0434 | 383.9601 | 37.0525 | 1012.0035
2.069 | 768.4648 | -0.026767 | 499.8697 | 627.9472 | 384.2324 | 37.0647 | 1012.1796
2.0697 | 768.7718 | -0.027152 | 500.0461 | 628.1747 | 384.3859 | 37.0667 | 1012.5606
2.0705 | 769.1576 | -0.027537 | 499.9562 | 628.1491 | 384.5788 | 37.0725 | 1012.7279
2.0712 | 768.3331 | -0.027922 | 499.9038 | 627.9593 | 384.1665 | 37.0186 | 1012.1259
2.0719 | 768.3001 | -0.028115 | 500.1553 | 628.2054 | 384.1501 | 37.0055 | 1012.3554
2.0726 | 768.3719 | -0.028307 | 499.9336 | 627.9955 | 384.1859 | 36.9962 | 1012.1815
2.0734 | 769.0464 | -0.028692 | 500.2322 | 628.4066 | 384.5232 | 37.0146 | 1012.9298
2.0741 | 769.2233 | -0.028885 | 500.2214 | 628.4253 | 384.6117 | 37.0104 | 1013.0369
2.0748 | 768.0595 | -0.029077 | 499.8829 | 627.8929 | 384.0298 | 36.9428 | 1011.9226
2.0756 | 768.7604 | -0.029463 | 499.9626 | 628.0893 | 384.3802 | 36.9625 | 1012.4695
2.0763 | 768.7795 | -0.029655 | 500.3495 | 628.4794 | 384.3897 | 36.9507 | 1012.8692
2.0769 | 769.0359 | -0.029848 | 500.1809 | 628.3535 | 384.5179 | 36.9515 | 1012.8715
2.0777 | 769.2122 | -0.03004 | 500.3996 | 628.6016 | 384.6061 | 36.946 | 1013.2077
2.0783 | 768.5481 | -0.030233 | 500.3382 | 628.4295 | 384.274 | 36.9026 | 1012.7036
2.0791 | 768.9363 | -0.030233 | 500.2935 | 628.4495 | 384.4681 | 36.9073 | 1012.9177
2.0798 | 768.9267 | -0.030811 | 500.2853 | 628.4398 | 384.4634 | 36.8953 | 1012.9031
2.0806 | 769.7079 | -0.031003 | 500.612 | 628.8966 | 384.8539 | 36.9189 | 1013.7506
2.0813 | 769.857 | -0.031388 | 500.5863 | 628.8958 | 384.9285 | 36.9134 | 1013.8243
2.0819 | 768.7692 | -0.031966 | 500.1279 | 628.2561 | 384.3846 | 36.8497 | 1012.6407
2.0826 | 768.8409 | -0.032159 | 500.147 | 628.2872 | 384.4205 | 36.8404 | 1012.7076
2.0834 | 769.2013 | -0.032351 | 500.3411 | 628.5414 | 384.6007 | 36.8438 | 1013.142
2.0842 | 769.5097 | -0.032544 | 500.3068 | 628.5584 | 384.7548 | 36.8459 | 1013.3133
2.085 | 769.9206 | -0.032929 | 500.2908 | 628.6109 | 384.9603 | 36.8504 | 1013.5712
2.0856 | 769.6516 | -0.033121 | 500.1255 | 628.4008 | 384.8258 | 36.8274 | 1013.2266
2.0864 | 769.1968 | -0.033314 | 500.2192 | 628.4187 | 384.5984 | 36.7917 | 1013.0171
2.087 | 769.4516 | -0.033699 | 500.5255 | 628.7674 | 384.7258 | 36.7925 | 1013.4932
2.0876 | 769.2074 | -0.034084 | 500.3538 | 628.555 | 384.6037 | 36.7707 | 1013.1587
2.0886 | 769.7502 | -0.034277 | 500.1859 | 628.4776 | 384.8751 | 36.779 | 1013.3527
2.0893 | 769.7955 | -0.034469 | 500.3956 | 628.6949 | 384.8978 | 36.7686 | 1013.5926
2.0899 | 768.9992 | -0.034854 | 500.4413 | 628.6078 | 384.4996 | 36.7204 | 1013.1074
2.0907 | 769.4904 | -0.035047 | 500.446 | 628.6944 | 384.7452 | 36.7288 | 1013.4396
2.0914 | 769.4823 | -0.035432 | 500.5429 | 628.79 | 384.7412 | 36.7171 | 1013.5311
2.092 | 769.45 | -0.035625 | 500.3385 | 628.5802 | 384.725 | 36.7054 | 1013.3052
2.0928 | 769.6526 | -0.035817 | 500.5041 | 628.7795 | 384.8263 | 36.7013 | 1013.6058
2.0936 | 769.3535 | -0.036202 | 500.3346 | 628.5602 | 384.6768 | 36.6719 | 1013.2369
2.0943 | 769.6092 | -0.036395 | 500.5599 | 628.8281 | 384.8046 | 36.6716 | 1013.6327
2.0949 | 769.5521 | -0.036395 | 500.6657 | 628.9243 | 384.776 | 36.6588 | 1013.7004
2.0956 | 769.9378 | -0.03678 | 500.5152 | 628.8382 | 384.9689 | 36.6647 | 1013.8071
2.0965 | 770.3749 | -0.037165 | 500.9352 | 629.3311 | 385.1875 | 36.6705 | 1014.5185
2.0972 | 770.3925 | -0.03755 | 500.5134 | 628.9122 | 385.1963 | 36.6588 | 1014.1084
2.098 | 769.8589 | -0.037743 | 500.612 | 628.9219 | 384.9295 | 36.6196 | 1013.8513
2.0987 | 770.0095 | -0.037936 | 500.6326 | 628.9675 | 385.0047 | 36.6143 | 1013.9723
2.0993 | 770.0267 | -0.038513 | 500.3087 | 628.6465 | 385.0134 | 36.6051 | 1013.6598
2.1002 | 770.5699 | -0.038706 | 500.6616 | 629.09 | 385.285 | 36.6147 | 1014.3749
2.1008 | 770.2469 | -0.039091 | 500.6092 | 628.9836 | 385.1234 | 36.5893 | 1014.1071
2.1016 | 769.8959 | -0.039476 | 500.148 | 628.4639 | 384.9479 | 36.5589 | 1013.4119
2.1022 | 769.9929 | -0.039861 | 500.897 | 629.2292 | 384.9965 | 36.5523 | 1014.2256
2.1029 | 769.8543 | -0.040054 | 500.3808 | 628.6898 | 384.9271 | 36.5332 | 1013.617
2.1037 | 770.346 | -0.040246 | 500.9212 | 629.3122 | 385.173 | 36.5429 | 1014.4852
2.1044 | 770.5228 | -0.040439 | 500.8426 | 629.2631 | 385.2614 | 36.5389 | 1014.5245
2.1051 | 770.8053 | -0.040631 | 500.9624 | 629.43 | 385.4027 | 36.5411 | 1014.8326
2.1059 | 770.06 | -0.041017 | 500.6765 | 629.0198 | 385.03 | 36.492 | 1014.0498
2.1065 | 769.9993 | -0.041402 | 500.5584 | 628.8917 | 384.9997 | 36.478 | 1013.8913
2.1073 | 770.4121 | -0.041594 | 500.5865 | 628.9886 | 385.2061 | 36.4839 | 1014.1946
2.108 | 770.8489 | -0.042172 | 500.363 | 628.8378 | 385.4244 | 36.4922 | 1014.2623
2.1087 | 770.8431 | -0.042172 | 500.745 | 629.2189 | 385.4216 | 36.4796 | 1014.6404
2.1094 | 769.8113 | -0.042365 | 500.5617 | 628.8635 | 384.9056 | 36.4195 | 1013.7692
2.1102 | 770.4066 | -0.04275 | 500.564 | 628.9651 | 385.2033 | 36.4341 | 1014.1684
2.1109 | 770.3731 | -0.042942 | 500.423 | 628.8186 | 385.1866 | 36.4201 | 1014.0051
2.1117 | 771.021 | -0.043327 | 500.7272 | 629.2307 | 385.5105 | 36.4372 | 1014.7412
2.1124 | 771.0927 | -0.04352 | 500.7651 | 629.2805 | 385.5463 | 36.4282 | 1014.8269
2.1131 | 770.9526 | -0.043905 | 500.9623 | 629.4544 | 385.4763 | 36.4092 | 1014.9307
2.1138 | 770.1027 | -0.04429 | 500.646 | 628.9965 | 385.0514 | 36.3567 | 1014.0478
2.1144 | 770.0704 | -0.044483 | 500.3282 | 628.6733 | 385.0352 | 36.3453 | 1013.7085
2.1152 | 770.3517 | -0.044675 | 500.6403 | 629.0323 | 385.1759 | 36.3451 | 1014.2081
2.116 | 770.8697 | -0.044868 | 500.8374 | 629.3156 | 385.4348 | 36.356 | 1014.7505
2.1167 | 771.2027 | -0.045253 | 500.8788 | 629.4125 | 385.6013 | 36.3594 | 1015.0139
2.1173 | 770.1695 | -0.045638 | 500.3888 | 628.7503 | 385.0847 | 36.2995 | 1013.8351
2.1181 | 770.6348 | -0.045831 | 500.5598 | 628.9989 | 385.3174 | 36.308 | 1014.3163
2.1188 | 770.8364 | -0.046216 | 500.7168 | 629.1895 | 385.4182 | 36.3052 | 1014.6077
2.1195 | 770.856 | -0.046408 | 500.5485 | 629.0245 | 385.428 | 36.2951 | 1014.4525
2.1202 | 770.7947 | -0.046794 | 500.622 | 629.0878 | 385.3974 | 36.2799 | 1014.4851
2.121 | 771.2878 | -0.046794 | 500.4835 | 629.0315 | 385.6439 | 36.2897 | 1014.6754
2.1217 | 770.4629 | -0.047371 | 500.3781 | 628.7885 | 385.2314 | 36.2386 | 1014.02
2.1224 | 770.6139 | -0.047564 | 500.4076 | 628.8433 | 385.307 | 36.2347 | 1014.1502
2.1231 | 770.6578 | -0.047949 | 500.7029 | 629.1459 | 385.3289 | 36.2245 | 1014.4748
2.1239 | 771.0705 | -0.048142 | 500.8256 | 629.3374 | 385.5353 | 36.2305 | 1014.8726
2.1246 | 771.4313 | -0.048334 | 500.8893 | 629.4611 | 385.7156 | 36.2352 | 1015.1768
2.1253 | 771.6869 | -0.048527 | 501.0725 | 629.6869 | 385.8434 | 36.235 | 1015.5304
2.1261 | 770.9943 | -0.048912 | 500.8946 | 629.3936 | 385.4971 | 36.189 | 1014.8908
2.1267 | 771.0402 | -0.049104 | 500.455 | 628.9617 | 385.5201 | 36.1802 | 1014.4818
2.1274 | 770.9789 | -0.049489 | 500.8802 | 629.3767 | 385.4895 | 36.1651 | 1014.8661
2.1282 | 771.4179 | -0.049682 | 500.9254 | 629.4951 | 385.709 | 36.1724 | 1015.204
2.129 | 771.7246 | -0.050067 | 500.6996 | 629.3204 | 385.8623 | 36.1746 | 1015.1827
2.1296 | 771.8216 | -0.050452 | 500.8647 | 629.5016 | 385.9108 | 36.1682 | 1015.4124
2.1304 | 770.8925 | -0.050837 | 500.3255 | 628.8076 | 385.4463 | 36.1112 | 1014.2538
2.1311 | 771.0678 | -0.051223 | 500.4589 | 628.9702 | 385.5339 | 36.1073 | 1014.5041
2.1317 | 771.1137 | -0.051415 | 500.7396 | 629.2585 | 385.5568 | 36.0985 | 1014.8154
2.1325 | 771.0291 | -0.051415 | 500.7133 | 629.2182 | 385.5146 | 36.0824 | 1014.7327
2.1333 | 771.6798 | -0.051415 | 500.7885 | 629.4018 | 385.8399 | 36.0996 | 1015.2417
2.134 | 770.9338 | -0.051993 | 500.8144 | 629.3034 | 385.4669 | 36.0525 | 1014.7703
2.1346 | 771.1651 | -0.051993 | 500.7297 | 629.2573 | 385.5826 | 36.0524 | 1014.8398
2.1354 | 771.2347 | -0.052378 | 500.8516 | 629.3908 | 385.6174 | 36.0424 | 1015.0081
2.1361 | 771.6742 | -0.052571 | 500.9293 | 629.5417 | 385.8371 | 36.0509 | 1015.3788
2.1368 | 771.9283 | -0.052956 | 501.1008 | 629.7555 | 385.9641 | 36.0506 | 1015.7197
2.1375 | 771.9742 | -0.053148 | 500.8579 | 629.5203 | 385.9871 | 36.0419 | 1015.5074
2.1383 | 771.4379 | -0.053726 | 500.7695 | 629.3424 | 385.7189 | 36.0035 | 1015.0614
2.1391 | 771.8505 | -0.053919 | 500.8583 | 629.5001 | 385.9253 | 36.0096 | 1015.4253
2.1397 | 771.8964 | -0.054111 | 500.9556 | 629.605 | 385.9482 | 36.0009 | 1015.5532
2.1406 | 772.123 | -0.054496 | 501.0227 | 629.7099 | 386.0615 | 35.997 | 1015.7714
2.1413 | 772.3801 | -0.054496 | 501.1455 | 629.8755 | 386.19 | 35.9969 | 1016.0656
2.1419 | 771.4777 | -0.055074 | 500.8939 | 629.4735 | 385.7388 | 35.9452 | 1015.2124
2.1427 | 771.8634 | -0.055266 | 501.0555 | 629.6994 | 385.9317 | 35.9487 | 1015.6311
2.1434 | 771.9356 | -0.055459 | 501.0639 | 629.7198 | 385.9678 | 35.9413 | 1015.6876
2.1441 | 772.3204 | -0.055844 | 501.05 | 629.7701 | 386.1602 | 35.946 | 1015.9303
2.1449 | 772.4431 | -0.056229 | 501.3147 | 630.0552 | 386.2215 | 35.9397 | 1016.2768
2.1455 | 771.6482 | -0.056422 | 500.6292 | 629.2372 | 385.8241 | 35.8919 | 1015.0613
2.1462 | 771.6673 | -0.056614 | 500.9702 | 629.5814 | 385.8336 | 35.8808 | 1015.4151
2.147 | 771.8697 | -0.056807 | 500.9128 | 629.5577 | 385.9348 | 35.877 | 1015.4926
2.1476 | 772.0738 | -0.057 | 501.3708 | 630.0498 | 386.0369 | 35.8769 | 1016.0867
2.1484 | 772.3529 | -0.057385 | 500.9768 | 629.7023 | 386.1765 | 35.8756 | 1015.8787
2.149 | 772.1614 | -0.05777 | 500.8314 | 629.525 | 386.0807 | 35.8571 | 1015.6057
2.1498 | 771.9172 | -0.057962 | 500.6345 | 629.2874 | 385.9586 | 35.8326 | 1015.246
2.1506 | 771.8816 | -0.058348 | 501.1333 | 629.7802 | 385.9408 | 35.8178 | 1015.721
2.1512 | 771.9281 | -0.05854 | 501.0656 | 629.7203 | 385.9641 | 35.8104 | 1015.6843
2.152 | 772.2604 | -0.058925 | 501.1721 | 629.8822 | 386.1302 | 35.8127 | 1016.0124
2.1528 | 772.7511 | -0.059118 | 501.1312 | 629.9231 | 386.3756 | 35.8212 | 1016.2986
2.1535 | 772.8753 | -0.05931 | 501.4121 | 630.2246 | 386.4376 | 35.815 | 1016.6623
2.1542 | 771.9476 | -0.059695 | 501.0607 | 629.7186 | 385.9738 | 35.7613 | 1015.6924
2.1549 | 772.0718 | -0.059888 | 501.2551 | 629.9337 | 386.0359 | 35.7551 | 1015.9696
2.1557 | 772.3004 | -0.060081 | 501.1914 | 629.9081 | 386.1502 | 35.7526 | 1016.0583
2.1563 | 772.163 | -0.060273 | 500.9702 | 629.664 | 386.0815 | 35.7368 | 1015.7455
2.157 | 772.6271 | -0.060658 | 501.4569 | 630.2281 | 386.3136 | 35.7464 | 1016.5416
2.1578 | 771.8838 | -0.060851 | 501.1034 | 629.7507 | 385.9419 | 35.6989 | 1015.6926
2.1586 | 772.5064 | -0.061043 | 501.2511 | 630.0022 | 386.2532 | 35.7147 | 1016.2554
2.1592 | 772.7099 | -0.061236 | 501.5098 | 630.2948 | 386.355 | 35.7135 | 1016.6497
2.1599 | 772.5961 | -0.061621 | 501.189 | 629.9551 | 386.2981 | 35.6963 | 1016.2531
2.1607 | 773.0086 | -0.061814 | 501.5175 | 630.3523 | 386.5043 | 35.7024 | 1016.8566
2.1614 | 773.0539 | -0.062006 | 501.4982 | 630.3406 | 386.527 | 35.6927 | 1016.8675
2.1621 | 772.1512 | -0.062584 | 500.7835 | 629.4754 | 386.0756 | 35.6402 | 1015.551
2.1628 | 772.5102 | -0.062969 | 501.011 | 629.7627 | 386.2551 | 35.645 | 1016.0178
2.1635 | 772.4505 | -0.063162 | 500.9308 | 629.6725 | 386.2252 | 35.6305 | 1015.8978
2.1643 | 773.0716 | -0.063547 | 501.3322 | 630.1775 | 386.5358 | 35.6462 | 1016.7133
2.165 | 773.1154 | -0.063932 | 501.271 | 630.1236 | 386.5577 | 35.6364 | 1016.6813
2.1657 | 773.1082 | -0.064125 | 501.1819 | 630.0333 | 386.5541 | 35.6243 | 1016.5874
2.1665 | 772.5998 | -0.06451 | 501.0361 | 629.8027 | 386.2999 | 35.5878 | 1016.1026
2.1672 | 772.8815 | -0.064702 | 500.918 | 629.7316 | 386.4408 | 35.5891 | 1016.1723
2.1679 | 772.5874 | -0.064702 | 501.3652 | 630.1298 | 386.2937 | 35.5649 | 1016.4235
2.1687 | 773.1297 | -0.065087 | 501.2082 | 630.0631 | 386.5648 | 35.577 | 1016.628
2.1694 | 773.3311 | -0.065472 | 501.7541 | 630.6426 | 386.6655 | 35.5745 | 1017.3082
2.17 | 772.3511 | -0.065858 | 500.9967 | 629.7219 | 386.1756 | 35.5188 | 1015.8974
2.1707 | 772.5263 | -0.066243 | 501.205 | 629.9593 | 386.2631 | 35.5151 | 1016.2225
2.1715 | 772.7023 | -0.066435 | 501.2493 | 630.0331 | 386.3512 | 35.5103 | 1016.3842
2.1721 | 772.67 | -0.066628 | 501.1857 | 629.964 | 386.335 | 35.4995 | 1016.299
2.1729 | 773.3203 | -0.066628 | 501.4281 | 630.3148 | 386.6601 | 35.5165 | 1016.975
2.1737 | 773.4685 | -0.067013 | 501.5647 | 630.4762 | 386.7343 | 35.5105 | 1017.2104
2.1744 | 772.7492 | -0.067591 | 501.0799 | 629.8714 | 386.3746 | 35.4657 | 1016.246
2.1751 | 772.8733 | -0.067783 | 501.5143 | 630.3266 | 386.4367 | 35.4597 | 1016.7632
2.1758 | 773.049 | -0.068168 | 501.3023 | 630.1438 | 386.5245 | 35.4573 | 1016.6683
2.1765 | 773.3068 | -0.067976 | 501.6413 | 630.5258 | 386.6534 | 35.4562 | 1017.1792
2.1773 | 773.6117 | -0.068554 | 501.5494 | 630.4847 | 386.8059 | 35.4586 | 1017.2905
2.1779 | 772.5268 | -0.068939 | 501.1882 | 629.9427 | 386.2634 | 35.3983 | 1016.2061
2.1787 | 773.0195 | -0.068939 | 501.6943 | 630.5308 | 386.5097 | 35.4081 | 1017.0406
2.1793 | 773.2214 | -0.069324 | 501.5778 | 630.448 | 386.6107 | 35.4069 | 1017.0587
2.1802 | 773.9498 | -0.069324 | 501.8703 | 630.8619 | 386.9749 | 35.4263 | 1017.8368
2.1809 | 774.0214 | -0.069516 | 502.0626 | 631.0662 | 387.0107 | 35.4179 | 1018.0769
2.1816 | 774.198 | -0.069709 | 501.8081 | 630.8411 | 387.099 | 35.4144 | 1017.9401
2.1823 | 773.348 | -0.070287 | 501.8613 | 630.7526 | 386.674 | 35.365 | 1017.4266
2.183 | 773.4166 | -0.070864 | 501.3971 | 630.2999 | 386.7083 | 35.3565 | 1017.0082
2.1838 | 773.6961 | -0.071249 | 501.4694 | 630.4188 | 386.8481 | 35.3565 | 1017.2668
2.1845 | 773.7662 | -0.071635 | 501.6023 | 630.5633 | 386.8831 | 35.3481 | 1017.4464
2.1852 | 773.969 | -0.071827 | 501.7115 | 630.7063 | 386.9845 | 35.3458 | 1017.6908
2.1858 | 773.6726 | -0.072212 | 501.5197 | 630.4651 | 386.8363 | 35.323 | 1017.3014
2.1866 | 773.2183 | -0.072405 | 501.5946 | 630.4644 | 386.6092 | 35.2895 | 1017.0735
2.1873 | 773.4212 | -0.072597 | 501.7493 | 630.6528 | 386.7106 | 35.2872 | 1017.3634
2.188 | 773.4139 | -0.07279 | 501.4743 | 630.3767 | 386.707 | 35.2753 | 1017.0836
2.1888 | 773.797 | -0.073368 | 501.6338 | 630.6 | 386.8985 | 35.2801 | 1017.4985
2.1895 | 774.0523 | -0.07356 | 501.9269 | 630.9357 | 387.0262 | 35.2802 | 1017.9618
2.1902 | 774.0982 | -0.073753 | 501.9242 | 630.9406 | 387.0491 | 35.2719 | 1017.9897
2.191 | 773.3289 | -0.073945 | 501.7151 | 630.6033 | 386.6645 | 35.2241 | 1017.2677
2.1916 | 773.4783 | -0.074331 | 501.8498 | 630.7629 | 386.7392 | 35.2206 | 1017.502
2.1923 | 773.5498 | -0.074523 | 501.4034 | 630.3284 | 386.7749 | 35.2123 | 1017.1033
2.1931 | 773.9359 | -0.074716 | 501.6911 | 630.6804 | 386.9679 | 35.2172 | 1017.6484
2.194 | 774.4263 | -0.074908 | 501.9311 | 631.0022 | 387.2132 | 35.2258 | 1018.2153
2.1946 | 773.5517 | -0.075293 | 501.6264 | 630.5517 | 386.7759 | 35.1756 | 1017.3275
2.1953 | 773.6238 | -0.075486 | 501.7284 | 630.6657 | 386.8119 | 35.1685 | 1017.4776
2.196 | 774.0361 | -0.075678 | 501.6705 | 630.6766 | 387.0181 | 35.1747 | 1017.6946
2.1967 | 774.1067 | -0.076064 | 501.9532 | 630.971 | 387.0534 | 35.1676 | 1018.0243
2.1975 | 774.6497 | -0.076256 | 502.0087 | 631.1169 | 387.3248 | 35.1785 | 1018.4418
2.1983 | 774.6672 | -0.076641 | 501.8407 | 630.9519 | 387.3336 | 35.1678 | 1018.2855
2.199 | 773.8446 | -0.077026 | 501.4682 | 630.4423 | 386.9223 | 35.119 | 1017.3646
2.1996 | 774.0202 | -0.077412 | 502.0364 | 631.0398 | 387.0101 | 35.1166 | 1018.0499
2.2003 | 773.9333 | -0.077797 | 501.8297 | 630.8185 | 386.9666 | 35.1024 | 1017.7852
2.2011 | 774.2399 | -0.077989 | 501.6617 | 630.7017 | 387.12 | 35.1026 | 1017.8216
2.2018 | 774.5214 | -0.078182 | 502.1093 | 631.1962 | 387.2607 | 35.104 | 1018.4569
2.2024 | 774.6729 | -0.078374 | 501.8146 | 630.9267 | 387.3364 | 35.1017 | 1018.2632
2.2033 | 773.7689 | -0.078952 | 501.3627 | 630.3242 | 386.8845 | 35.047 | 1017.2086
2.204 | 773.9469 | -0.078952 | 501.838 | 630.8292 | 386.9735 | 35.0436 | 1017.8026
2.2047 | 773.8347 | -0.079145 | 501.7191 | 630.6915 | 386.9173 | 35.0272 | 1017.6089
2.2054 | 774.248 | -0.079337 | 501.7256 | 630.7669 | 387.124 | 35.0357 | 1017.8909
2.2062 | 774.739 | -0.07953 | 502.0833 | 631.2065 | 387.3695 | 35.0454 | 1018.576
2.2067 | 773.8914 | -0.079915 | 501.5756 | 630.5575 | 386.9457 | 34.9979 | 1017.5032
2.2077 | 774.5387 | -0.080108 | 501.9014 | 630.9911 | 387.2693 | 35.0124 | 1018.2605
2.2083 | 774.5057 | -0.0803 | 502.0948 | 631.1791 | 387.2529 | 35.0007 | 1018.4319
2.2091 | 774.8902 | -0.080685 | 502.0819 | 631.2303 | 387.4451 | 35.0056 | 1018.6754
2.2098 | 775.0127 | -0.08107 | 501.9904 | 631.1591 | 387.5063 | 34.9998 | 1018.6655
2.2105 | 775.4254 | -0.081263 | 502.3977 | 631.6353 | 387.7127 | 35.0071 | 1019.348
2.2112 | 774.1835 | -0.081648 | 501.9664 | 630.997 | 387.0918 | 34.9407 | 1018.0887
2.212 | 774.7532 | -0.081841 | 502.4207 | 631.5462 | 387.3766 | 34.954 | 1018.9228
2.2127 | 774.7444 | -0.082226 | 502.206 | 631.3301 | 387.3722 | 34.9423 | 1018.7023
2.2134 | 775.0522 | -0.082418 | 501.8115 | 630.9869 | 387.5261 | 34.9449 | 1018.513
2.2141 | 775.2797 | -0.082803 | 502.2338 | 631.447 | 387.6398 | 34.9439 | 1019.0869
2.2148 | 775.4021 | -0.083189 | 502.1799 | 631.4136 | 387.7011 | 34.9381 | 1019.1146
2.2153 | 774.1373 | -0.083381 | 501.9287 | 630.9515 | 387.0686 | 34.8742 | 1018.0202
2.2162 | 774.678 | -0.083766 | 501.8866 | 630.9996 | 387.339 | 34.884 | 1018.3386
2.217 | 774.8787 | -0.084151 | 501.8875 | 631.0339 | 387.4393 | 34.8806 | 1018.4733
2.2177 | 775.0814 | -0.084344 | 502.2245 | 631.4047 | 387.5407 | 34.8785 | 1018.9454
2.2184 | 775.2564 | -0.084729 | 502.0478 | 631.2572 | 387.6282 | 34.8751 | 1018.8854
2.2191 | 775.4066 | -0.084922 | 502.1823 | 631.4167 | 387.7033 | 34.8706 | 1019.12
2.2198 | 774.558 | -0.085307 | 501.8581 | 630.9511 | 387.279 | 34.8211 | 1018.2301
2.2205 | 774.7875 | -0.085499 | 502.0828 | 631.2141 | 387.3938 | 34.8213 | 1018.6078
2.2213 | 775.0932 | -0.085884 | 502.01 | 631.1922 | 387.5466 | 34.8227 | 1018.7388
2.2221 | 775.584 | -0.086077 | 502.1145 | 631.3785 | 387.792 | 34.8325 | 1019.1705
2.2228 | 775.759 | -0.086462 | 502.1025 | 631.3957 | 387.8795 | 34.8291 | 1019.2752
2.2234 | 774.6747 | -0.086847 | 501.9367 | 631.0492 | 387.3374 | 34.7702 | 1018.3865
2.2242 | 774.7981 | -0.08704 | 501.6474 | 630.7805 | 387.3991 | 34.7634 | 1018.1795
2.2249 | 774.9483 | -0.087232 | 501.856 | 631.0141 | 387.4742 | 34.759 | 1018.4882
2.2256 | 775.2006 | -0.08781 | 501.7642 | 630.9643 | 387.6003 | 34.7591 | 1018.5646
2.2263 | 774.8527 | -0.088003 | 501.6976 | 630.8398 | 387.4264 | 34.7334 | 1018.2661
2.227 | 774.5568 | -0.088195 | 501.7095 | 630.8023 | 387.2784 | 34.709 | 1018.0807
2.2278 | 774.7341 | -0.088195 | 501.6576 | 630.78 | 387.3671 | 34.7046 | 1018.147
2.2285 | 774.8274 | -0.088966 | 501.7282 | 630.8661 | 387.4137 | 34.6977 | 1018.2798
2.2292 | 774.8747 | -0.088966 | 501.8925 | 631.0382 | 387.4373 | 34.6897 | 1018.4756
2.2299 | 775.2852 | -0.089351 | 501.9496 | 631.1638 | 387.6426 | 34.6959 | 1018.8064
2.2307 | 775.4354 | -0.089543 | 501.7688 | 631.008 | 387.7177 | 34.6915 | 1018.7257
2.2313 | 774.64 | -0.089928 | 501.7554 | 630.8621 | 387.32 | 34.6458 | 1018.1821
2.2321 | 774.9208 | -0.090121 | 501.63 | 630.7835 | 387.4604 | 34.6461 | 1018.2439
2.2328 | 775.176 | -0.090314 | 501.7442 | 630.9402 | 387.588 | 34.6464 | 1018.5282
2.2335 | 775.3524 | -0.090506 | 501.7746 | 631 | 387.6762 | 34.6432 | 1018.6762
2.2342 | 775.5274 | -0.090891 | 501.9072 | 631.1618 | 387.7637 | 34.6399 | 1018.9255
2.235 | 775.074 | -0.091084 | 501.8376 | 631.0166 | 387.537 | 34.6085 | 1018.5536
2.2358 | 775.2469 | -0.091661 | 501.6354 | 630.8432 | 387.6234 | 34.6041 | 1018.4667
2.2364 | 775.1615 | -0.091854 | 501.72 | 630.9135 | 387.5807 | 34.5903 | 1018.4943
2.2372 | 775.4423 | -0.092047 | 501.7707 | 631.011 | 387.7211 | 34.5906 | 1018.7322
2.2379 | 775.8826 | -0.092047 | 502.1131 | 631.4269 | 387.9413 | 34.5992 | 1019.3682
2.2386 | 776.0838 | -0.092432 | 502.085 | 631.4323 | 388.0419 | 34.5971 | 1019.4742
2.2393 | 775.1814 | -0.093009 | 501.7933 | 630.9902 | 387.5907 | 34.5458 | 1018.5809
2.2401 | 775.2806 | -0.093009 | 501.9947 | 631.2081 | 387.6403 | 34.5391 | 1018.8484
2.2408 | 775.5882 | -0.093202 | 502.3882 | 631.6529 | 387.7941 | 34.5418 | 1019.447
2.2414 | 775.6325 | -0.093587 | 501.8587 | 631.1307 | 387.8162 | 34.5339 | 1018.947
2.2422 | 775.8083 | -0.09378 | 501.9722 | 631.2735 | 387.9041 | 34.5296 | 1019.1777
2.2429 | 776.0094 | -0.094165 | 501.9594 | 631.2943 | 388.0047 | 34.5275 | 1019.299
2.2436 | 775.1354 | -0.09455 | 501.7147 | 630.9039 | 387.5677 | 34.4786 | 1018.4716
2.2444 | 775.5721 | -0.094935 | 501.9766 | 631.2387 | 387.7861 | 34.4859 | 1019.0247
2.245 | 775.5655 | -0.095128 | 502.1176 | 631.3785 | 387.7827 | 34.4757 | 1019.1612
2.2457 | 775.5305 | -0.095513 | 501.8761 | 631.1311 | 387.7652 | 34.4632 | 1018.8964
2.2465 | 776.0488 | -0.095513 | 502.331 | 631.6725 | 388.0244 | 34.4742 | 1019.6969
2.2472 | 776.094 | -0.095705 | 502.087 | 631.436 | 388.047 | 34.4652 | 1019.4831
2.2479 | 775.4824 | -0.09609 | 502.0338 | 631.2809 | 387.7412 | 34.4281 | 1019.0221
2.2487 | 775.7355 | -0.096476 | 501.8212 | 631.1104 | 387.8677 | 34.4273 | 1018.9782
2.2494 | 776.0168 | -0.096668 | 502.2067 | 631.5428 | 388.0084 | 34.4288 | 1019.5512
2.2502 | 776.1658 | -0.096861 | 502.1525 | 631.5135 | 388.0829 | 34.4222 | 1019.5964
2.2509 | 776.3684 | -0.097053 | 502.2694 | 631.6641 | 388.1842 | 34.4203 | 1019.8483
2.2517 | 776.5972 | -0.097246 | 502.4749 | 631.9078 | 388.2986 | 34.4195 | 1020.2064
2.2524 | 775.9064 | -0.097631 | 501.8397 | 631.1574 | 387.9532 | 34.3779 | 1019.1106
2.253 | 776.0046 | -0.097824 | 502.1888 | 631.5229 | 388.0023 | 34.3724 | 1019.5252
2.2537 | 776.0483 | -0.098209 | 502.1627 | 631.5041 | 388.0242 | 34.3634 | 1019.5282
2.2544 | 776.0694 | -0.098209 | 502.1518 | 631.4967 | 388.0347 | 34.3545 | 1019.5314
2.2553 | 776.7153 | -0.098594 | 502.4249 | 631.8774 | 388.3576 | 34.37 | 1020.2351
2.256 | 776.759 | -0.098979 | 502.3919 | 631.8517 | 388.3795 | 34.361 | 1020.2312
2.2566 | 775.8604 | -0.099172 | 502.2905 | 631.6006 | 387.9302 | 34.3114 | 1019.5308
2.2573 | 776.3238 | -0.099557 | 502.2079 | 631.5952 | 388.1619 | 34.321 | 1019.7571
2.258 | 776.2632 | -0.099942 | 502.18 | 631.5572 | 388.1316 | 34.3085 | 1019.6888
2.2588 | 776.3319 | -0.10033 | 502.2252 | 631.6139 | 388.166 | 34.2985 | 1019.7798
2.2594 | 776.6916 | -0.10071 | 502.1932 | 631.6418 | 388.3458 | 34.3057 | 1019.9876
2.2603 | 776.8143 | -0.1009 | 502.5208 | 631.9899 | 388.4072 | 34.2981 | 1020.397
2.2609 | 776.9635 | -0.10129 | 502.2917 | 631.7857 | 388.4818 | 34.2949 | 1020.2674
2.2617 | 776.3523 | -0.10148 | 502.1968 | 631.5889 | 388.1762 | 34.2559 | 1019.765
2.2624 | 776.2649 | -0.10187 | 502.2358 | 631.6132 | 388.1324 | 34.2412 | 1019.7457
2.2631 | 776.3363 | -0.10206 | 502.5054 | 631.8948 | 388.1682 | 34.2335 | 1020.0629
2.2639 | 776.958 | -0.10225 | 502.6093 | 632.1023 | 388.479 | 34.2491 | 1020.5813
2.2646 | 776.8726 | -0.10245 | 502.2756 | 631.7544 | 388.4363 | 34.2355 | 1020.1907
2.2654 | 776.26 | -0.10283 | 502.1223 | 631.499 | 388.13 | 34.1966 | 1019.629
2.266 | 776.4354 | -0.10322 | 502.1992 | 631.6051 | 388.2177 | 34.1946 | 1019.8228
2.2667 | 776.4559 | -0.10322 | 502.3099 | 631.7192 | 388.2279 | 34.1847 | 1019.9472
2.2673 | 776.3433 | -0.1036 | 502.1577 | 631.5483 | 388.1717 | 34.1711 | 1019.7199
2.2682 | 777.041 | -0.10399 | 502.2562 | 631.763 | 388.5205 | 34.1878 | 1020.2835
2.2688 | 776.8498 | -0.10437 | 502.3702 | 631.8452 | 388.4249 | 34.1707 | 1020.2701
2.2697 | 776.3445 | -0.10437 | 502.1574 | 631.5482 | 388.1723 | 34.1355 | 1019.7204
2.2704 | 776.6243 | -0.10476 | 502.3738 | 631.8111 | 388.3121 | 34.1371 | 1020.1233
2.2711 | 776.853 | -0.10495 | 502.664 | 632.1395 | 388.4265 | 34.1364 | 1020.566
2.2718 | 776.9244 | -0.10514 | 502.5364 | 632.0238 | 388.4622 | 34.1287 | 1020.486
2.2725 | 777.2581 | -0.10533 | 502.9285 | 632.4716 | 388.6291 | 34.1326 | 1021.1006
2.2732 | 777.4344 | -0.10553 | 502.814 | 632.3864 | 388.7172 | 34.1296 | 1021.1036
2.2739 | 776.6132 | -0.10591 | 502.6921 | 632.1276 | 388.3066 | 34.0838 | 1020.4342
2.2746 | 776.6831 | -0.1063 | 502.3843 | 631.8315 | 388.3416 | 34.0762 | 1020.173
2.2755 | 777.46 | -0.10668 | 502.6401 | 632.2168 | 388.73 | 34.0974 | 1020.9468
2.2762 | 777.5066 | -0.10668 | 502.7991 | 632.3835 | 388.7533 | 34.0887 | 1021.1368
2.2769 | 777.7863 | -0.10707 | 502.9815 | 632.6126 | 388.8932 | 34.0903 | 1021.5057
2.2775 | 777.8044 | -0.10745 | 502.8255 | 632.4596 | 388.9022 | 34.0814 | 1021.3618
2.2783 | 776.9573 | -0.10764 | 502.4561 | 631.949 | 388.4787 | 34.0325 | 1020.4276
2.279 | 777.054 | -0.10803 | 502.4275 | 631.9365 | 388.527 | 34.0271 | 1020.4635
2.2797 | 777.3599 | -0.10841 | 502.5349 | 632.0949 | 388.68 | 34.0298 | 1020.7748
2.2805 | 777.3768 | -0.1088 | 502.7219 | 632.2847 | 388.6884 | 34.0188 | 1020.9731
2.2812 | 777.5531 | -0.10899 | 502.4357 | 632.0278 | 388.7765 | 34.0158 | 1020.8044
2.2818 | 777.6775 | -0.10918 | 502.7764 | 632.3894 | 388.8388 | 34.0116 | 1021.2281
2.2826 | 776.9062 | -0.10976 | 502.668 | 632.1524 | 388.4531 | 33.9661 | 1020.6055
2.2833 | 777.2398 | -0.10996 | 502.6152 | 632.1552 | 388.6199 | 33.9701 | 1020.7751
2.284 | 777.2331 | -0.11015 | 502.6455 | 632.1844 | 388.6166 | 33.9602 | 1020.8009
2.2848 | 777.5122 | -0.11053 | 502.6346 | 632.22 | 388.7561 | 33.9607 | 1020.9761
2.2855 | 777.5836 | -0.11073 | 502.8133 | 632.4106 | 388.7918 | 33.9531 | 1021.2024
2.2862 | 777.7074 | -0.11092 | 502.6659 | 632.2838 | 388.8537 | 33.9479 | 1021.1375
2.2869 | 776.8303 | -0.11169 | 502.4001 | 631.8719 | 388.4152 | 33.8989 | 1020.287
2.2876 | 777.1377 | -0.11188 | 502.4448 | 631.9678 | 388.5689 | 33.9017 | 1020.5366
2.2884 | 777.2106 | -0.11188 | 502.3447 | 631.8798 | 388.6053 | 33.8943 | 1020.4851
2.2891 | 777.4131 | -0.11207 | 502.3704 | 631.9392 | 388.7065 | 33.8925 | 1020.6458
2.2898 | 778.0875 | -0.11227 | 502.5875 | 632.2688 | 389.0438 | 33.9114 | 1021.3125
2.2906 | 778.0797 | -0.11246 | 502.8417 | 632.5216 | 389.0398 | 33.8994 | 1021.5615
2.2912 | 777.0489 | -0.11284 | 502.4847 | 631.9928 | 388.5244 | 33.8448 | 1020.5173
2.292 | 777.3285 | -0.11323 | 502.6764 | 632.2312 | 388.6643 | 33.8464 | 1020.8954
2.2927 | 777.2658 | -0.11381 | 502.4669 | 632.0112 | 388.6329 | 33.8331 | 1020.6441
2.2935 | 777.5726 | -0.114 | 502.5895 | 632.1849 | 388.7863 | 33.8349 | 1020.9712
2.2942 | 777.9062 | -0.11419 | 502.7547 | 632.4057 | 388.9531 | 33.8388 | 1021.3588
2.2949 | 777.9775 | -0.11438 | 502.9152 | 632.5782 | 388.9888 | 33.8314 | 1021.5669
2.2955 | 777.2629 | -0.11458 | 502.4444 | 631.9883 | 388.6315 | 33.7907 | 1020.6197
2.2963 | 777.4371 | -0.11496 | 502.5448 | 632.1177 | 388.7186 | 33.7867 | 1020.8362
2.297 | 777.5076 | -0.11535 | 502.3823 | 631.9669 | 388.7538 | 33.7803 | 1020.7207
2.2978 | 777.9716 | -0.11554 | 502.7225 | 632.3844 | 388.9858 | 33.7889 | 1021.3702
2.2985 | 778.1741 | -0.11573 | 502.8277 | 632.5233 | 389.087 | 33.7872 | 1021.6104
2.2991 | 777.3007 | -0.11612 | 502.3038 | 631.854 | 388.6504 | 33.7397 | 1020.5043
2.2998 | 777.5541 | -0.1165 | 502.4697 | 632.062 | 388.777 | 33.7402 | 1020.8391
2.3006 | 777.5477 | -0.1165 | 502.5477 | 632.139 | 388.7739 | 33.7284 | 1020.9128
2.3013 | 777.777 | -0.1167 | 502.8897 | 632.5192 | 388.8885 | 33.7289 | 1021.4077
2.302 | 777.691 | -0.11689 | 502.8497 | 632.4649 | 388.8455 | 33.7146 | 1021.3104
2.3029 | 778.7044 | -0.11708 | 503.096 | 632.8801 | 389.3522 | 33.745 | 1022.2323
2.3036 | 777.8311 | -0.11747 | 503.1757 | 632.8143 | 388.9156 | 33.6976 | 1021.7298
2.3042 | 777.9278 | -0.11785 | 503.0421 | 632.6967 | 388.9639 | 33.6924 | 1021.6606
2.3049 | 777.9976 | -0.11824 | 502.9455 | 632.6118 | 388.9988 | 33.6849 | 1021.6106
2.3058 | 778.4086 | -0.11843 | 503.1583 | 632.8931 | 389.2043 | 33.6902 | 1022.0974
2.3065 | 778.4013 | -0.11862 | 502.8155 | 632.5491 | 389.2007 | 33.6794 | 1021.7497
2.307 | 778.1321 | -0.11901 | 503.1821 | 632.8708 | 389.0661 | 33.6604 | 1021.9368
2.3079 | 777.9396 | -0.1192 | 502.67 | 632.3266 | 388.9698 | 33.6385 | 1021.2964
2.3085 | 777.932 | -0.11958 | 502.7504 | 632.4057 | 388.966 | 33.6298 | 1021.3717
2.3093 | 778.16 | -0.11978 | 502.8302 | 632.5235 | 389.08 | 33.6282 | 1021.6036
2.3099 | 778.3368 | -0.11997 | 502.8662 | 632.589 | 389.1684 | 33.6265 | 1021.7574
2.3108 | 778.5104 | -0.12035 | 502.6147 | 632.3664 | 389.2552 | 33.6215 | 1021.6216
2.3115 | 778.7128 | -0.12055 | 502.8268 | 632.6123 | 389.3564 | 33.6198 | 1021.9687
2.3121 | 777.5518 | -0.12093 | 502.3977 | 631.9897 | 388.7759 | 33.5612 | 1020.7656
2.3129 | 777.9633 | -0.12112 | 502.7121 | 632.3727 | 388.9817 | 33.5676 | 1021.3543
2.3134 | 777.8792 | -0.12132 | 502.8349 | 632.4814 | 388.9396 | 33.5567 | 1021.421
2.3144 | 778.5248 | -0.12151 | 502.8058 | 632.5599 | 389.2624 | 33.57 | 1021.8223
2.3151 | 778.7272 | -0.1217 | 503.1165 | 632.9044 | 389.3636 | 33.5684 | 1022.268
2.3157 | 777.9333 | -0.12209 | 502.671 | 632.3265 | 388.9666 | 33.5258 | 1021.2932
2.3165 | 778.3704 | -0.12228 | 502.9481 | 632.6765 | 389.1852 | 33.5322 | 1021.8617
2.3173 | 778.7819 | -0.12247 | 502.8449 | 632.6419 | 389.391 | 33.5385 | 1022.0328
2.318 | 778.6689 | -0.12286 | 502.9733 | 632.7514 | 389.3344 | 33.5243 | 1022.0859
2.3188 | 778.9755 | -0.12305 | 502.9853 | 632.8146 | 389.4878 | 33.5262 | 1022.3023
2.3195 | 779.1779 | -0.12324 | 503.0964 | 632.9593 | 389.5889 | 33.5245 | 1022.5483
2.3201 | 778.1999 | -0.12363 | 502.8569 | 632.5569 | 389.1 | 33.473 | 1021.6568
2.3209 | 778.4804 | -0.12382 | 503.1911 | 632.9378 | 389.2402 | 33.4738 | 1022.178
2.3216 | 778.577 | -0.12421 | 503.0405 | 632.8033 | 389.2885 | 33.4686 | 1022.0918
2.3223 | 778.7779 | -0.12459 | 503.1882 | 632.9845 | 389.3889 | 33.4669 | 1022.3735
2.3231 | 779.0845 | -0.12478 | 503.4391 | 633.2865 | 389.5422 | 33.4688 | 1022.8288
2.3238 | 779.2359 | -0.12478 | 503.5309 | 633.4036 | 389.618 | 33.465 | 1023.0215
2.3244 | 779.4374 | -0.12517 | 503.3491 | 633.2553 | 389.7187 | 33.4643 | 1022.974
2.3252 | 778.7204 | -0.12555 | 503.2673 | 633.054 | 389.3602 | 33.4222 | 1022.4142
2.3259 | 778.8441 | -0.12575 | 503.3489 | 633.1563 | 389.4221 | 33.4172 | 1022.5783
2.3266 | 779.0712 | -0.12613 | 503.5057 | 633.3509 | 389.5356 | 33.4166 | 1022.8865
2.3274 | 779.2721 | -0.12652 | 503.1967 | 633.0753 | 389.636 | 33.415 | 1022.7114
2.3281 | 779.3696 | -0.12671 | 503.3372 | 633.2321 | 389.6848 | 33.4089 | 1022.9169
2.3288 | 778.6547 | -0.1269 | 503.5008 | 633.2766 | 389.3274 | 33.3679 | 1022.6039
2.3294 | 778.6465 | -0.12729 | 503.2092 | 632.9837 | 389.3233 | 33.3583 | 1022.3069
2.3303 | 779.3703 | -0.12767 | 503.3608 | 633.2559 | 389.6852 | 33.3771 | 1022.941
2.331 | 779.363 | -0.12786 | 503.406 | 633.2998 | 389.6815 | 33.3665 | 1022.9813
2.3317 | 779.5931 | -0.12786 | 503.6761 | 633.6082 | 389.7965 | 33.3661 | 1023.4048
2.3324 | 779.6897 | -0.12825 | 503.4463 | 633.3945 | 389.8448 | 33.361 | 1023.2394
2.3332 | 779.6818 | -0.12844 | 503.6413 | 633.5883 | 389.8409 | 33.3494 | 1023.4292
2.3339 | 779.0164 | -0.12902 | 503.2046 | 633.0407 | 389.5082 | 33.3106 | 1022.5489
2.3345 | 779.0082 | -0.1294 | 503.3429 | 633.1776 | 389.5041 | 33.3011 | 1022.6817
2.3353 | 779.1822 | -0.12979 | 503.1336 | 632.9973 | 389.5911 | 33.2973 | 1022.5884
2.336 | 779.4893 | -0.12998 | 503.0659 | 632.9808 | 389.7447 | 33.3002 | 1022.7254
2.3367 | 779.7199 | -0.12998 | 503.5012 | 633.4546 | 389.86 | 33.3009 | 1023.3145
2.3375 | 778.8459 | -0.13037 | 503.3361 | 633.1437 | 389.4229 | 33.2523 | 1022.5667
2.3382 | 779.0205 | -0.13075 | 503.3645 | 633.2012 | 389.5102 | 33.2495 | 1022.7115
2.3388 | 779.2234 | -0.13094 | 503.4294 | 633.3 | 389.6117 | 33.2491 | 1022.9117
2.3396 | 779.0306 | -0.13133 | 503.3059 | 633.1443 | 389.5153 | 33.2296 | 1022.6596
2.3403 | 779.6768 | -0.13172 | 503.3253 | 633.2714 | 389.8384 | 33.247 | 1023.1099
2.3409 | 779.3039 | -0.13191 | 503.5405 | 633.4244 | 389.6519 | 33.223 | 1023.0764
2.3418 | 779.1629 | -0.13229 | 503.4172 | 633.2777 | 389.5815 | 33.2047 | 1022.8591
2.3424 | 779.2101 | -0.13229 | 503.5283 | 633.3967 | 389.6051 | 33.1976 | 1023.0017
2.3431 | 779.2799 | -0.13268 | 503.4359 | 633.3159 | 389.64 | 33.1904 | 1022.9558
2.344 | 779.7955 | -0.13287 | 503.5049 | 633.4708 | 389.8977 | 33.2002 | 1023.3686
2.3447 | 779.9454 | -0.13306 | 503.7342 | 633.7251 | 389.9727 | 33.1965 | 1023.6978
2.3454 | 780.0943 | -0.13345 | 503.8457 | 633.8615 | 390.0472 | 33.1937 | 1023.9086
2.3461 | 779.3004 | -0.13364 | 503.8967 | 633.7801 | 389.6502 | 33.1487 | 1023.4303
2.3469 | 779.5813 | -0.13383 | 503.8657 | 633.796 | 389.7907 | 33.1506 | 1023.5866
2.3475 | 779.6255 | -0.13422 | 503.8762 | 633.8138 | 389.8128 | 33.1433 | 1023.6265
2.3483 | 779.6161 | -0.1346 | 503.5756 | 633.5117 | 389.8081 | 33.1318 | 1023.3197
2.349 | 780.0527 | -0.13499 | 503.8382 | 633.847 | 390.0264 | 33.1403 | 1023.8733
2.3497 | 780.2041 | -0.13499 | 503.7243 | 633.7583 | 390.102 | 33.1366 | 1023.8604
2.3504 | 779.359 | -0.13518 | 503.7728 | 633.666 | 389.6795 | 33.0916 | 1023.3455
2.3512 | 779.7426 | -0.13557 | 503.7909 | 633.748 | 389.8713 | 33.0968 | 1023.6193
2.3518 | 779.8407 | -0.13576 | 503.8236 | 633.797 | 389.9203 | 33.0919 | 1023.7174
2.3524 | 779.6491 | -0.13614 | 503.584 | 633.5255 | 389.8245 | 33.0747 | 1023.3501
2.3533 | 780.428 | -0.13614 | 503.8107 | 633.882 | 390.214 | 33.0957 | 1024.096
2.354 | 780.5764 | -0.13653 | 504.2694 | 634.3655 | 390.2882 | 33.0919 | 1024.6537
2.3547 | 779.8603 | -0.13691 | 503.8569 | 633.8336 | 389.9301 | 33.0514 | 1023.7638
2.3554 | 779.852 | -0.1373 | 503.8869 | 633.8622 | 389.926 | 33.042 | 1023.7882
2.3561 | 780.0019 | -0.13749 | 504.0312 | 634.0316 | 390.001 | 33.0383 | 1024.0325
2.3569 | 780.387 | -0.13768 | 504.0457 | 634.1102 | 390.1935 | 33.0436 | 1024.3037
2.3577 | 781.0062 | -0.13807 | 504.3862 | 634.5539 | 390.5031 | 33.0588 | 1025.057
2.3585 | 780.9984 | -0.13826 | 504.1923 | 634.3587 | 390.4992 | 33.0474 | 1024.8579
2.3592 | 780.2052 | -0.13846 | 504.0057 | 634.0399 | 390.1026 | 33.0038 | 1024.1425
2.3598 | 780.1205 | -0.13865 | 504.2207 | 634.2407 | 390.0602 | 32.9922 | 1024.301
2.3606 | 780.6082 | -0.13903 | 504.5298 | 634.6312 | 390.3041 | 33.0008 | 1024.9353
2.3613 | 780.7842 | -0.13923 | 504.3555 | 634.4862 | 390.3921 | 32.9982 | 1024.8783
2.3619 | 780.9614 | -0.13942 | 504.0846 | 634.2448 | 390.4807 | 32.9977 | 1024.7255
2.3628 | 781.3428 | -0.14 | 504.5215 | 634.7453 | 390.6714 | 33.0019 | 1025.4167
2.3633 | 780.1318 | -0.14019 | 504.1083 | 634.1303 | 390.0659 | 32.9426 | 1024.1962
2.3641 | 780.1754 | -0.14057 | 504.1458 | 634.175 | 390.0877 | 32.9345 | 1024.2627
2.3648 | 780.5866 | -0.14077 | 504.197 | 634.2948 | 390.2933 | 32.9409 | 1024.5881
2.3656 | 780.8391 | -0.14115 | 504.1041 | 634.2439 | 390.4195 | 32.9406 | 1024.6635
2.3662 | 780.9639 | -0.14134 | 504.2203 | 634.381 | 390.482 | 32.9379 | 1024.8629
2.3669 | 781.086 | -0.14173 | 504.3295 | 634.5105 | 390.543 | 32.933 | 1025.0535
2.3677 | 780.2909 | -0.14211 | 503.9986 | 634.047 | 390.1454 | 32.8885 | 1024.1925
2.3684 | 780.3889 | -0.14231 | 504.0168 | 634.0817 | 390.1945 | 32.8837 | 1024.2761
2.3691 | 780.4063 | -0.14269 | 503.763 | 633.8308 | 390.2032 | 32.8745 | 1024.0339
2.3699 | 780.763 | -0.14308 | 504.0746 | 634.2018 | 390.3815 | 32.8776 | 1024.5833
2.3705 | 780.8863 | -0.14346 | 503.7934 | 633.9412 | 390.4432 | 32.8748 | 1024.3843
2.3712 | 780.879 | -0.14365 | 503.8133 | 633.9598 | 390.4395 | 32.8646 | 1024.3993
2.3722 | 780.528 | -0.14404 | 503.9174 | 634.0054 | 390.264 | 32.8369 | 1024.2694
2.3729 | 780.4421 | -0.14423 | 503.6364 | 633.71 | 390.221 | 32.8233 | 1023.9311
2.3735 | 780.4862 | -0.14462 | 503.9173 | 633.9983 | 390.2431 | 32.8163 | 1024.2414
2.3743 | 780.7664 | -0.14481 | 503.8392 | 633.9669 | 390.3832 | 32.8172 | 1024.3501
2.3749 | 780.5246 | -0.145 | 503.7848 | 633.8722 | 390.2623 | 32.7991 | 1024.1345
2.3757 | 780.0961 | -0.14539 | 503.5112 | 633.5273 | 390.0481 | 32.7701 | 1023.5753
2.3765 | 780.4287 | -0.14558 | 503.8501 | 633.9216 | 390.2144 | 32.7733 | 1024.1359
2.3771 | 780.4743 | -0.14577 | 503.9399 | 634.019 | 390.2372 | 32.7663 | 1024.2561
2.3778 | 780.6765 | -0.14597 | 503.7888 | 633.9016 | 390.3383 | 32.7649 | 1024.2398
2.3786 | 781.0615 | -0.14616 | 504.11 | 634.2869 | 390.5307 | 32.7702 | 1024.8177
2.3793 | 781.235 | -0.14674 | 504.0355 | 634.2413 | 390.6175 | 32.7686 | 1024.8588
2.3798 | 780.1275 | -0.14712 | 503.9109 | 633.9322 | 390.0638 | 32.7142 | 1023.9959
2.3807 | 780.5103 | -0.14751 | 504.0994 | 634.1845 | 390.2552 | 32.7185 | 1024.4396
2.3815 | 780.7658 | -0.14751 | 504.1093 | 634.2369 | 390.3829 | 32.7184 | 1024.6198
2.3822 | 780.8879 | -0.14789 | 503.9776 | 634.1256 | 390.444 | 32.7137 | 1024.5695
2.3828 | 780.6461 | -0.14808 | 504.0328 | 634.1404 | 390.323 | 32.6956 | 1024.4635
2.3836 | 781.1336 | -0.14847 | 504.1707 | 634.3596 | 390.5668 | 32.7043 | 1024.9264
2.3843 | 780.1304 | -0.14885 | 503.6054 | 633.6271 | 390.0652 | 32.6534 | 1023.6923
2.3851 | 780.8289 | -0.14905 | 503.8116 | 633.9497 | 390.4144 | 32.6709 | 1024.3642
2.3857 | 780.8489 | -0.14924 | 503.9897 | 634.1312 | 390.4245 | 32.6639 | 1024.5556
2.3865 | 780.7871 | -0.14962 | 503.8986 | 634.0298 | 390.3936 | 32.6505 | 1024.4233
2.3873 | 781.4862 | -0.14982 | 504.5553 | 634.803 | 390.7431 | 32.669 | 1025.5461
2.388 | 781.6345 | -0.1502 | 504.2164 | 634.4889 | 390.8173 | 32.6654 | 1025.3061
2.3886 | 780.6836 | -0.15059 | 503.879 | 633.9929 | 390.3418 | 32.6167 | 1024.3347
2.3893 | 780.6245 | -0.15078 | 503.9429 | 634.047 | 390.3123 | 32.6055 | 1024.3592
2.3902 | 780.827 | -0.15078 | 504.4594 | 634.5972 | 390.4135 | 32.6022 | 1025.0107
2.3909 | 781.3157 | -0.15116 | 504.2723 | 634.4915 | 390.6578 | 32.6129 | 1025.1494
2.3916 | 781.464 | -0.15155 | 504.2853 | 634.5293 | 390.732 | 32.6093 | 1025.2613
2.3922 | 781.1683 | -0.15193 | 504.1325 | 634.3272 | 390.5841 | 32.5891 | 1024.9114
2.3929 | 780.82 | -0.15213 | 504.2191 | 634.3558 | 390.41 | 32.5638 | 1024.7658
2.3937 | 781.0724 | -0.15251 | 504.2247 | 634.4034 | 390.5362 | 32.5636 | 1024.9396
2.3945 | 781.0621 | -0.15309 | 504.0218 | 634.1989 | 390.5311 | 32.5535 | 1024.7299
2.3951 | 781.1062 | -0.15348 | 503.9021 | 634.0865 | 390.5531 | 32.5465 | 1024.6396
2.3959 | 781.2277 | -0.15386 | 503.9311 | 634.1358 | 390.6139 | 32.5409 | 1024.7496
2.3966 | 781.3005 | -0.15386 | 503.9923 | 634.209 | 390.6502 | 32.5342 | 1024.8593
2.3972 | 780.298 | -0.15425 | 503.6863 | 633.736 | 390.149 | 32.4846 | 1023.885
2.398 | 780.7607 | -0.15444 | 504.0466 | 634.1734 | 390.3804 | 32.4922 | 1024.5537
2.3988 | 781.2764 | -0.15463 | 504.1793 | 634.392 | 390.6382 | 32.5031 | 1025.0302
2.3995 | 781.245 | -0.15463 | 504.0763 | 634.2838 | 390.6225 | 32.493 | 1024.9063
2.4003 | 781.5498 | -0.15502 | 504.1607 | 634.419 | 390.7749 | 32.495 | 1025.1939
2.401 | 781.6441 | -0.15559 | 504.3178 | 634.5919 | 390.8221 | 32.4893 | 1025.4139
2.4016 | 781.7159 | -0.15579 | 504.3502 | 634.6362 | 390.858 | 32.4835 | 1025.4941
2.4024 | 780.8703 | -0.15598 | 504.0368 | 634.1819 | 390.4352 | 32.4377 | 1024.617
2.4031 | 780.9683 | -0.15617 | 504.1173 | 634.2786 | 390.4841 | 32.433 | 1024.7628
2.4038 | 781.2998 | -0.15656 | 504.2718 | 634.4884 | 390.6499 | 32.4372 | 1025.1383
2.4045 | 781.2124 | -0.15694 | 504.1756 | 634.3777 | 390.6062 | 32.4239 | 1024.9839
2.4053 | 781.5172 | -0.15733 | 504.1735 | 634.4264 | 390.7586 | 32.4259 | 1025.185
2.406 | 781.6145 | -0.15752 | 504.1439 | 634.413 | 390.8073 | 32.4203 | 1025.2202
2.4066 | 780.6901 | -0.1579 | 504.0719 | 634.1869 | 390.345 | 32.3732 | 1024.532
2.4074 | 780.7613 | -0.1581 | 503.8532 | 633.9801 | 390.3807 | 32.3665 | 1024.3607
2.4081 | 781.3293 | -0.15829 | 504.4559 | 634.6774 | 390.6646 | 32.3795 | 1025.3421
2.4089 | 781.3743 | -0.15848 | 504.1347 | 634.3638 | 390.6872 | 32.3717 | 1025.0509
2.4096 | 781.9444 | -0.15848 | 504.4115 | 634.7356 | 390.9722 | 32.3857 | 1025.7078
2.4102 | 781.8576 | -0.15887 | 504.5629 | 634.8725 | 390.9288 | 32.3735 | 1025.8013
2.4109 | 781.142 | -0.15925 | 504.1516 | 634.3419 | 390.571 | 32.3342 | 1024.9129
2.4117 | 781.3959 | -0.15944 | 504.1572 | 634.3898 | 390.6979 | 32.3341 | 1025.0878
2.4126 | 782.1203 | -0.15964 | 504.5134 | 634.8667 | 391.0601 | 32.3526 | 1025.9269
2.4132 | 781.8786 | -0.15983 | 504.3765 | 634.6896 | 390.9393 | 32.3349 | 1025.6289
2.414 | 782.392 | -0.16022 | 504.5812 | 634.9799 | 391.196 | 32.3447 | 1026.1759
2.4147 | 782.3576 | -0.1606 | 504.5249 | 634.9178 | 391.1788 | 32.3346 | 1026.0966
2.4155 | 781.5383 | -0.16079 | 504.2079 | 634.4643 | 390.7692 | 32.2901 | 1025.2334
2.4161 | 781.8426 | -0.16137 | 504.2978 | 634.6049 | 390.9213 | 32.2941 | 1025.5262
2.4167 | 781.7851 | -0.16137 | 504.5599 | 634.8574 | 390.8925 | 32.2831 | 1025.75
2.4176 | 782.1415 | -0.16176 | 504.3619 | 634.7188 | 391.0707 | 32.2864 | 1025.7896
2.4183 | 782.3944 | -0.16214 | 504.3997 | 634.7988 | 391.1972 | 32.2872 | 1025.996
2.4189 | 782.3882 | -0.16233 | 504.5213 | 634.9193 | 391.1941 | 32.2793 | 1026.1134
2.4197 | 781.646 | -0.16272 | 504.4316 | 634.7059 | 390.823 | 32.2381 | 1025.5289
2.4204 | 781.7433 | -0.16291 | 504.1729 | 634.4635 | 390.8717 | 32.2326 | 1025.3351
2.421 | 781.7874 | -0.1633 | 504.4166 | 634.7145 | 390.8937 | 32.2259 | 1025.6082
2.4219 | 782.1192 | -0.16349 | 504.6742 | 635.0274 | 391.0596 | 32.2281 | 1026.087
2.4226 | 782.3474 | -0.16368 | 504.7268 | 635.118 | 391.1737 | 32.228 | 1026.2917
2.4232 | 782.5229 | -0.16407 | 504.4853 | 634.9058 | 391.2615 | 32.2276 | 1026.1672
2.4239 | 781.7551 | -0.16445 | 504.1079 | 634.4005 | 390.8776 | 32.1864 | 1025.278
2.4247 | 781.8766 | -0.16484 | 504.372 | 634.6848 | 390.9383 | 32.1809 | 1025.6231
2.4254 | 781.7907 | -0.16503 | 504.3775 | 634.676 | 390.8954 | 32.1679 | 1025.5713
2.4262 | 782.4109 | -0.16522 | 504.7348 | 635.1366 | 391.2054 | 32.183 | 1026.3421
2.427 | 782.5323 | -0.16561 | 504.7455 | 635.1676 | 391.2662 | 32.1775 | 1026.4337
2.4276 | 782.6579 | -0.16561 | 504.8497 | 635.2927 | 391.329 | 32.1742 | 1026.6216
2.4284 | 782.0189 | -0.16618 | 504.3795 | 634.716 | 391.0095 | 32.1374 | 1025.7254
2.4291 | 781.9322 | -0.16657 | 504.2933 | 634.6153 | 390.9661 | 32.1253 | 1025.5814
2.4297 | 781.7699 | -0.16657 | 504.1576 | 634.4526 | 390.885 | 32.1101 | 1025.3375
2.4306 | 782.5465 | -0.16676 | 504.9707 | 635.3951 | 391.2732 | 32.1307 | 1026.6684
2.4312 | 782.7737 | -0.16715 | 504.6768 | 635.1391 | 391.3869 | 32.1315 | 1026.5259
2.4319 | 782.4515 | -0.16753 | 504.4747 | 634.8832 | 391.2257 | 32.1097 | 1026.109
2.4327 | 782.0504 | -0.16773 | 504.5719 | 634.9136 | 391.0252 | 32.0819 | 1025.9388
2.4332 | 781.8355 | -0.16792 | 504.4431 | 634.7491 | 390.9178 | 32.0664 | 1025.6668
2.4342 | 782.4268 | -0.1683 | 504.6931 | 635.0976 | 391.2134 | 32.0785 | 1026.311
2.4348 | 782.4215 | -0.1683 | 504.9634 | 635.367 | 391.2108 | 32.0697 | 1026.5777
2.4356 | 782.9093 | -0.16869 | 504.9135 | 635.3983 | 391.4546 | 32.0794 | 1026.853
2.4363 | 783.0589 | -0.16888 | 505.0374 | 635.5473 | 391.5295 | 32.0761 | 1027.0767
2.437 | 782.1625 | -0.16907 | 504.7424 | 635.1029 | 391.0813 | 32.0308 | 1026.1841
2.4377 | 782.5471 | -0.16927 | 504.9208 | 635.3454 | 391.2736 | 32.0362 | 1026.6189
2.4385 | 782.6676 | -0.16984 | 504.8854 | 635.33 | 391.3338 | 32.0318 | 1026.6638
2.4392 | 782.8696 | -0.17004 | 504.9207 | 635.399 | 391.4348 | 32.0306 | 1026.8338
2.4399 | 783.461 | -0.17061 | 504.7081 | 635.2849 | 391.7305 | 32.0455 | 1027.0154
2.4405 | 782.2753 | -0.171 | 504.4276 | 634.8069 | 391.1377 | 31.9884 | 1025.9445
2.4413 | 782.2398 | -0.17138 | 504.4942 | 634.8675 | 391.1199 | 31.9766 | 1025.9874
2.4421 | 782.7275 | -0.17177 | 504.6306 | 635.0851 | 391.3637 | 31.9863 | 1026.4489
2.4428 | 782.7463 | -0.17196 | 504.946 | 635.4037 | 391.3731 | 31.9776 | 1026.7769
2.4436 | 782.7913 | -0.17215 | 504.5458 | 635.011 | 391.3956 | 31.9701 | 1026.4067
2.4442 | 782.8892 | -0.17235 | 504.8322 | 635.3137 | 391.4446 | 31.9657 | 1026.7583
2.445 | 783.169 | -0.17254 | 504.9345 | 635.4627 | 391.5845 | 31.9668 | 1027.0472
2.4457 | 782.3738 | -0.17312 | 504.7933 | 635.1889 | 391.1869 | 31.9249 | 1026.3758
2.4463 | 782.3932 | -0.17331 | 504.5628 | 634.9617 | 391.1966 | 31.9173 | 1026.1583
2.4471 | 782.6716 | -0.17369 | 504.6223 | 635.0676 | 391.3358 | 31.9184 | 1026.4034
2.4479 | 782.9782 | -0.17389 | 504.6502 | 635.1466 | 391.4891 | 31.9216 | 1026.6357
2.4486 | 783.0493 | -0.17408 | 504.5842 | 635.0925 | 391.5247 | 31.9151 | 1026.6171
2.4493 | 783.1713 | -0.17446 | 504.7301 | 635.2586 | 391.5856 | 31.9108 | 1026.8443
2.4499 | 782.1951 | -0.17485 | 504.3646 | 634.7304 | 391.0975 | 31.8625 | 1025.828
2.4507 | 782.5534 | -0.17504 | 504.7794 | 635.205 | 391.2767 | 31.8669 | 1026.4817
2.4514 | 782.4928 | -0.17543 | 504.6815 | 635.097 | 391.2464 | 31.856 | 1026.3434
2.4522 | 782.7988 | -0.17562 | 504.5514 | 635.0179 | 391.3994 | 31.8583 | 1026.4173
2.4528 | 783.0537 | -0.17581 | 504.9805 | 635.4894 | 391.5268 | 31.8603 | 1027.0163
2.4537 | 783.75 | -0.1762 | 504.8509 | 635.4759 | 391.875 | 31.8775 | 1027.3509
2.4544 | 782.6439 | -0.17639 | 504.5486 | 634.9893 | 391.322 | 31.8231 | 1026.3112
2.455 | 782.7926 | -0.17678 | 504.6879 | 635.1533 | 391.3963 | 31.8208 | 1026.5496
2.4558 | 782.8385 | -0.17678 | 504.5913 | 635.0644 | 391.4193 | 31.8125 | 1026.4836
2.4565 | 782.7503 | -0.17735 | 504.4667 | 634.925 | 391.3751 | 31.8005 | 1026.3002
2.4572 | 783.1886 | -0.17735 | 504.7603 | 635.2917 | 391.5943 | 31.8081 | 1026.886
2.458 | 783.5213 | -0.17755 | 505.1236 | 635.7104 | 391.7606 | 31.8124 | 1027.4711
2.4587 | 782.6231 | -0.17793 | 504.8494 | 635.2865 | 391.3115 | 31.7666 | 1026.5981
2.4593 | 782.9548 | -0.17832 | 504.735 | 635.2275 | 391.4774 | 31.7718 | 1026.705
2.4601 | 783.05 | -0.1787 | 504.6995 | 635.2078 | 391.525 | 31.7654 | 1026.7329
2.4608 | 782.9633 | -0.17909 | 504.6799 | 635.1738 | 391.4817 | 31.7536 | 1026.6554
2.4615 | 783.3477 | -0.17928 | 504.6058 | 635.1638 | 391.6739 | 31.759 | 1026.8376
2.4623 | 783.365 | -0.17966 | 504.7634 | 635.3242 | 391.6825 | 31.7505 | 1027.0068
2.463 | 783.5946 | -0.17966 | 504.757 | 635.3561 | 391.7973 | 31.7506 | 1027.1534
2.4637 | 782.9057 | -0.18005 | 504.5113 | 634.9956 | 391.4529 | 31.7134 | 1026.4484
2.4644 | 782.9753 | -0.18043 | 504.5506 | 635.0465 | 391.4877 | 31.707 | 1026.5341
2.4651 | 783.045 | -0.18082 | 504.936 | 635.4435 | 391.5225 | 31.7006 | 1026.966
2.4658 | 783.2982 | -0.1812 | 504.6988 | 635.2485 | 391.6491 | 31.7026 | 1026.8976
2.4666 | 783.4996 | -0.1814 | 504.8586 | 635.4419 | 391.7498 | 31.7006 | 1027.1917
2.4674 | 783.988 | -0.18159 | 504.9957 | 635.6604 | 391.994 | 31.7093 | 1027.6544
2.4681 | 782.9858 | -0.18197 | 504.4664 | 634.964 | 391.4929 | 31.6604 | 1026.4569
2.4687 | 782.9253 | -0.18236 | 504.5958 | 635.0833 | 391.4626 | 31.6497 | 1026.546
2.4696 | 783.1245 | -0.18275 | 504.5812 | 635.1019 | 391.5622 | 31.6468 | 1026.6642
2.4701 | 783.1953 | -0.18313 | 504.6775 | 635.21 | 391.5976 | 31.6423 | 1026.8077
2.4709 | 783.3187 | -0.18332 | 504.7477 | 635.3008 | 391.6593 | 31.6381 | 1026.9602
2.4715 | 782.9196 | -0.18352 | 504.477 | 634.9636 | 391.4598 | 31.6137 | 1026.4234
2.4724 | 782.545 | -0.18371 | 504.6513 | 635.0755 | 391.2725 | 31.5875 | 1026.348
2.4731 | 782.85 | -0.18409 | 504.798 | 635.273 | 391.425 | 31.5907 | 1026.698
2.4738 | 782.9734 | -0.18429 | 504.6448 | 635.1404 | 391.4867 | 31.5865 | 1026.6271
2.4745 | 783.0445 | -0.18448 | 504.5246 | 635.0321 | 391.5223 | 31.5803 | 1026.5543
2.4753 | 783.4812 | -0.18467 | 504.7868 | 635.367 | 391.7406 | 31.5879 | 1027.1076
2.476 | 783.659 | -0.18467 | 505.0089 | 635.6187 | 391.8295 | 31.5868 | 1027.4482
2.4767 | 783.7803 | -0.18506 | 505.1662 | 635.7962 | 391.8901 | 31.5816 | 1027.6864
2.4774 | 783.0674 | -0.18525 | 504.8686 | 635.3798 | 391.5337 | 31.5446 | 1026.9135
2.4782 | 783.3472 | -0.18544 | 504.7464 | 635.3043 | 391.6736 | 31.5459 | 1026.9779
2.4787 | 783.4179 | -0.18583 | 504.809 | 635.3787 | 391.709 | 31.5415 | 1027.0876
2.4796 | 783.8771 | -0.1864 | 504.9788 | 635.625 | 391.9386 | 31.549 | 1027.5635
2.4803 | 783.9236 | -0.1864 | 504.9547 | 635.6086 | 391.9618 | 31.5418 | 1027.5704
2.481 | 783.4179 | -0.18679 | 504.8212 | 635.3908 | 391.7089 | 31.5123 | 1027.0998
2.4818 | 783.6438 | -0.18717 | 505.0789 | 635.6862 | 391.8219 | 31.5114 | 1027.5081
2.4825 | 783.7134 | -0.18756 | 505.0579 | 635.6768 | 391.8567 | 31.5051 | 1027.5335
2.4832 | 783.5482 | -0.18794 | 504.5572 | 635.1486 | 391.7741 | 31.4903 | 1026.9227
2.484 | 783.8541 | -0.18814 | 504.9233 | 635.5656 | 391.927 | 31.4926 | 1027.4927
2.4847 | 784.0282 | -0.18852 | 505.206 | 635.8774 | 392.0141 | 31.4905 | 1027.8915
2.4853 | 783.1048 | -0.18891 | 504.7584 | 635.2759 | 391.5524 | 31.4452 | 1026.8283
2.4861 | 783.3584 | -0.1891 | 504.9458 | 635.5055 | 391.6792 | 31.4454 | 1027.1847
2.4868 | 783.5602 | -0.18929 | 505.1089 | 635.7023 | 391.7801 | 31.4444 | 1027.4824
2.4875 | 783.395 | -0.18968 | 504.5973 | 635.1631 | 391.6975 | 31.4296 | 1026.8606
2.4883 | 783.7793 | -0.18987 | 505.0118 | 635.6417 | 391.8897 | 31.4351 | 1027.5313
2.489 | 784.1903 | -0.19006 | 505.4408 | 636.1392 | 392.0952 | 31.4426 | 1028.2343
2.4896 | 783.11 | -0.19045 | 504.7274 | 635.2457 | 391.555 | 31.3911 | 1026.8007
2.4904 | 783.2851 | -0.19064 | 505.0537 | 635.6013 | 391.6426 | 31.3881 | 1027.2438
2.4911 | 783.6177 | -0.19083 | 505.1204 | 635.7233 | 391.8088 | 31.3925 | 1027.5322
2.4919 | 783.9009 | -0.19064 | 505.1373 | 635.7875 | 391.9505 | 31.3948 | 1027.7379
2.4926 | 784.2043 | -0.19122 | 505.1352 | 635.836 | 392.1022 | 31.3979 | 1027.9381
2.4933 | 784.5107 | -0.19141 | 505.3697 | 636.1215 | 392.2554 | 31.4012 | 1028.3768
2.4941 | 783.9246 | -0.19199 | 505.1042 | 635.7583 | 391.9623 | 31.3678 | 1027.7206
2.4947 | 783.9184 | -0.19218 | 504.9925 | 635.6456 | 391.9592 | 31.3603 | 1027.6048
2.4954 | 783.9351 | -0.19257 | 504.9737 | 635.6295 | 391.9675 | 31.3511 | 1027.5971
2.4962 | 784.2394 | -0.19295 | 505.4239 | 636.1305 | 392.1197 | 31.3534 | 1028.2502
2.497 | 784.3874 | -0.19334 | 504.7875 | 635.5187 | 392.1937 | 31.3503 | 1027.7124
2.4976 | 784.4329 | -0.19353 | 505.2778 | 636.0166 | 392.2164 | 31.344 | 1028.2331
2.4983 | 784.3979 | -0.19391 | 505.2057 | 635.9386 | 392.1989 | 31.3336 | 1028.1376
2.4991 | 783.6564 | -0.1943 | 504.8142 | 635.4236 | 391.8282 | 31.2941 | 1027.2518
2.4998 | 783.8321 | -0.19449 | 504.8213 | 635.4599 | 391.916 | 31.2921 | 1027.376
2.5005 | 783.8238 | -0.19488 | 504.8088 | 635.4461 | 391.9119 | 31.2837 | 1027.358
2.5013 | 784.2603 | -0.19507 | 504.9407 | 635.6507 | 392.1301 | 31.2913 | 1027.7809
2.502 | 784.4344 | -0.19545 | 505.0034 | 635.7425 | 392.2172 | 31.2893 | 1027.9597
2.5026 | 784.4538 | -0.19565 | 505.1571 | 635.8994 | 392.2269 | 31.282 | 1028.1263
2.5034 | 783.7124 | -0.19603 | 505.1238 | 635.7425 | 391.8562 | 31.2425 | 1027.5987
2.5041 | 783.8604 | -0.19642 | 504.8571 | 635.5005 | 391.9302 | 31.2395 | 1027.4307
2.5048 | 784.0345 | -0.1968 | 505.0305 | 635.703 | 392.0173 | 31.2375 | 1027.7202
2.5055 | 783.897 | -0.197 | 504.7048 | 635.3543 | 391.9485 | 31.224 | 1027.3028
2.5063 | 784.2536 | -0.19738 | 504.8447 | 635.5536 | 392.1268 | 31.2284 | 1027.6804
2.507 | 784.2723 | -0.19757 | 504.8791 | 635.5912 | 392.1362 | 31.2202 | 1027.7273
2.5078 | 784.0015 | -0.19796 | 504.7735 | 635.4404 | 392.0007 | 31.1996 | 1027.4412
2.5084 | 783.8379 | -0.19815 | 504.9482 | 635.5878 | 391.9189 | 31.1851 | 1027.5068
2.5091 | 783.9075 | -0.19854 | 504.9255 | 635.5767 | 391.9537 | 31.1789 | 1027.5305
2.5099 | 784.0308 | -0.19873 | 505.02 | 635.6918 | 392.0154 | 31.1749 | 1027.7072
2.5106 | 784.1788 | -0.19911 | 504.9216 | 635.6181 | 392.0894 | 31.1719 | 1027.7075
2.5114 | 784.5091 | -0.1995 | 504.8339 | 635.5855 | 392.2546 | 31.1753 | 1027.84
2.5121 | 783.5869 | -0.19969 | 504.7223 | 635.3202 | 391.7935 | 31.1297 | 1027.1136
2.5127 | 783.6571 | -0.20008 | 504.7056 | 635.3151 | 391.8285 | 31.1245 | 1027.1437
2.5135 | 783.8306 | -0.20046 | 504.7295 | 635.3679 | 391.9153 | 31.1216 | 1027.2832
2.5142 | 784.1108 | -0.20065 | 504.9601 | 635.6452 | 392.0554 | 31.1239 | 1027.7006
2.5149 | 784.1833 | -0.20065 | 505.1147 | 635.812 | 392.0917 | 31.1179 | 1027.9036
2.5156 | 784.2811 | -0.20085 | 505.5901 | 636.3036 | 392.1405 | 31.1138 | 1028.4442
2.5163 | 783.645 | -0.20123 | 504.7532 | 635.3607 | 391.8225 | 31.0797 | 1027.1832
2.5171 | 783.7923 | -0.20162 | 505.0423 | 635.6744 | 391.8962 | 31.0758 | 1027.5705
2.5177 | 783.8102 | -0.202 | 504.792 | 635.427 | 391.9051 | 31.0685 | 1027.3321
2.5185 | 784.2727 | -0.20219 | 505.1022 | 635.8143 | 392.1363 | 31.0772 | 1027.9507
2.5192 | 784.5543 | -0.20219 | 505.1127 | 635.8718 | 392.2772 | 31.0795 | 1028.1489
2.52 | 784.6761 | -0.20258 | 505.0128 | 635.7922 | 392.3381 | 31.0755 | 1028.1302
2.5207 | 783.6727 | -0.20316 | 504.7414 | 635.3535 | 391.8363 | 31.0269 | 1027.1899
2.5215 | 784.1883 | -0.20316 | 505.3013 | 635.9994 | 392.0942 | 31.0367 | 1028.0935
2.5221 | 784.3897 | -0.20354 | 505.2711 | 636.0028 | 392.1949 | 31.0377 | 1028.1976
2.5228 | 784.4346 | -0.20373 | 505.0939 | 635.833 | 392.2173 | 31.0306 | 1028.0503
2.5236 | 784.7926 | -0.20393 | 505.3361 | 636.1349 | 392.3963 | 31.0351 | 1028.5312
2.5244 | 784.863 | -0.20412 | 505.0191 | 635.8296 | 392.4315 | 31.0282 | 1028.2611
2.525 | 783.9407 | -0.20451 | 504.8716 | 635.5283 | 391.9703 | 30.9846 | 1027.4986
2.5257 | 784.2208 | -0.2047 | 505.3675 | 636.071 | 392.1104 | 30.9869 | 1028.1814
2.5266 | 784.4982 | -0.20508 | 505.312 | 636.0617 | 392.2491 | 30.9874 | 1028.3108
2.5272 | 784.5452 | -0.20508 | 505.393 | 636.1505 | 392.2726 | 30.9813 | 1028.4231
2.5278 | 784.5093 | -0.20566 | 505.3301 | 636.0816 | 392.2546 | 30.972 | 1028.3363
2.5287 | 785.154 | -0.20585 | 505.7218 | 636.5808 | 392.577 | 30.9869 | 1029.1578
2.5293 | 784.1548 | -0.20605 | 505.095 | 635.7875 | 392.0774 | 30.9404 | 1027.8649
2.53 | 784.3304 | -0.20624 | 505.2081 | 635.9298 | 392.1652 | 30.9386 | 1028.095
2.5309 | 784.5817 | -0.20662 | 505.0865 | 635.8501 | 392.2908 | 30.938 | 1028.141
2.5315 | 784.7041 | -0.20701 | 505.1469 | 635.9309 | 392.352 | 30.9349 | 1028.283
2.5321 | 784.8802 | -0.2072 | 505.42 | 636.2334 | 392.4401 | 30.934 | 1028.6735
2.533 | 785.2114 | -0.20739 | 505.1407 | 636.0093 | 392.6057 | 30.9366 | 1028.6149
2.5337 | 785.2547 | -0.20778 | 505.1416 | 636.0174 | 392.6274 | 30.9295 | 1028.6447
2.5344 | 784.4896 | -0.20797 | 505.0527 | 635.801 | 392.2448 | 30.8906 | 1028.0458
2.5352 | 784.7159 | -0.20836 | 504.9498 | 635.7358 | 392.358 | 30.8908 | 1028.0937
2.5359 | 785.0476 | -0.20855 | 505.4024 | 636.2437 | 392.5238 | 30.8943 | 1028.7675
2.5365 | 784.8063 | -0.20874 | 505.2776 | 636.0786 | 392.4031 | 30.8778 | 1028.4818
2.5374 | 785.3972 | -0.20913 | 505.4281 | 636.3276 | 392.6986 | 30.8906 | 1029.0262
2.5381 | 785.4667 | -0.20951 | 505.2474 | 636.1586 | 392.7334 | 30.8846 | 1028.8919
2.5388 | 785.7468 | -0.2097 | 505.5072 | 636.465 | 392.8734 | 30.8869 | 1029.3384
2.5395 | 784.7174 | -0.21028 | 505.2659 | 636.0521 | 392.3587 | 30.8377 | 1028.4108
2.5402 | 784.8929 | -0.21047 | 505.2357 | 636.0512 | 392.4465 | 30.8359 | 1028.4976
2.5409 | 784.963 | -0.21086 | 504.9816 | 635.8088 | 392.4815 | 30.8308 | 1028.2903
2.5416 | 785.0848 | -0.21125 | 505.0723 | 635.9198 | 392.5424 | 30.8269 | 1028.4622
2.5424 | 785.3627 | -0.21163 | 505.2706 | 636.1644 | 392.6814 | 30.8283 | 1028.8457
2.5429 | 785.0175 | -0.21182 | 505.4043 | 636.2405 | 392.5087 | 30.8086 | 1028.7493
2.5438 | 784.6426 | -0.21202 | 504.8419 | 635.6157 | 392.3213 | 30.7826 | 1027.937
2.5445 | 784.9211 | -0.2124 | 505.1136 | 635.9337 | 392.4605 | 30.7849 | 1028.3943
2.5452 | 784.9374 | -0.21298 | 505.168 | 635.9909 | 392.4687 | 30.7777 | 1028.4596
2.546 | 785.1139 | -0.21298 | 505.3372 | 636.1895 | 392.5569 | 30.7751 | 1028.7465
2.5467 | 785.42 | -0.21317 | 505.1506 | 636.0539 | 392.71 | 30.7785 | 1028.7639
2.5474 | 785.3604 | -0.21336 | 505.3238 | 636.2172 | 392.6802 | 30.7675 | 1028.8974
2.5481 | 784.3594 | -0.21375 | 505.1634 | 635.89 | 392.1797 | 30.7204 | 1028.0697
2.5489 | 785.1069 | -0.21413 | 504.9867 | 635.8379 | 392.5535 | 30.7394 | 1028.3913
2.5495 | 784.8932 | -0.21413 | 505.0359 | 635.8514 | 392.4466 | 30.7241 | 1028.298
2.5503 | 785.0928 | -0.21452 | 505.1938 | 636.0426 | 392.5464 | 30.7224 | 1028.589
2.5511 | 785.555 | -0.21471 | 505.5221 | 636.4479 | 392.7775 | 30.731 | 1029.2254
2.5518 | 785.7552 | -0.2151 | 505.207 | 636.1662 | 392.8776 | 30.7302 | 1029.0438
2.5524 | 784.7557 | -0.21529 | 505.1182 | 635.9108 | 392.3778 | 30.6833 | 1028.2887
2.5532 | 784.9036 | -0.21567 | 504.8908 | 635.7081 | 392.4518 | 30.6805 | 1028.1599
2.5539 | 785.2076 | -0.21606 | 505.2999 | 636.1678 | 392.6038 | 30.6829 | 1028.7716
2.5546 | 785.4605 | -0.21644 | 505.2331 | 636.1432 | 392.7303 | 30.6851 | 1028.8734
2.5554 | 785.5309 | -0.21664 | 505.0933 | 636.0152 | 392.7655 | 30.6783 | 1028.7806
2.5561 | 785.7064 | -0.21683 | 505.4465 | 636.3976 | 392.8532 | 30.6766 | 1029.2508
2.5567 | 784.6794 | -0.21721 | 504.8886 | 635.6685 | 392.3397 | 30.6287 | 1028.0082
2.5575 | 785.011 | -0.21741 | 504.8086 | 635.6438 | 392.5055 | 30.6322 | 1028.1493
2.5582 | 785.0288 | -0.21779 | 505.1935 | 636.0316 | 392.5144 | 30.6252 | 1028.546
2.559 | 785.3328 | -0.21818 | 505.2792 | 636.168 | 392.6664 | 30.6276 | 1028.8344
2.5596 | 785.4305 | -0.21837 | 505.3109 | 636.216 | 392.7153 | 30.6237 | 1028.9312
2.5603 | 785.6045 | -0.21876 | 505.2862 | 636.2202 | 392.8022 | 30.622 | 1029.0225
2.5611 | 784.6286 | -0.21914 | 504.844 | 635.6154 | 392.3143 | 30.5744 | 1027.9297
2.5618 | 784.8824 | -0.21933 | 504.8253 | 635.639 | 392.4412 | 30.5758 | 1028.0802
2.5626 | 785.423 | -0.21953 | 505.5381 | 636.4419 | 392.7115 | 30.5875 | 1029.1534
2.5633 | 784.9983 | -0.21972 | 505.1255 | 635.9585 | 392.4991 | 30.5632 | 1028.4577
2.564 | 785.5896 | -0.2201 | 505.4316 | 636.3632 | 392.7948 | 30.5769 | 1029.158
2.5648 | 785.8173 | -0.2203 | 505.276 | 636.2455 | 392.9086 | 30.5772 | 1029.1542
2.5654 | 784.8963 | -0.22049 | 504.9819 | 635.798 | 392.4482 | 30.5336 | 1028.2461
2.5662 | 785.2525 | -0.22087 | 505.0389 | 635.9144 | 392.6263 | 30.5381 | 1028.5406
2.5669 | 785.3496 | -0.22107 | 505.3355 | 636.2271 | 392.6748 | 30.5334 | 1028.9019
2.5676 | 785.7878 | -0.22107 | 505.4429 | 636.4075 | 392.8939 | 30.5419 | 1029.3014
2.5683 | 785.8834 | -0.22145 | 505.2423 | 636.2229 | 392.9417 | 30.5371 | 1029.1646
2.5691 | 786.0834 | -0.22184 | 505.3478 | 636.3617 | 393.0417 | 30.5364 | 1029.4034
2.5698 | 785.3187 | -0.22203 | 505.5483 | 636.4347 | 392.6593 | 30.4981 | 1029.0941
2.5704 | 785.3109 | -0.22241 | 505.6131 | 636.4983 | 392.6555 | 30.491 | 1029.1537
2.5712 | 785.6158 | -0.22261 | 505.6473 | 636.5833 | 392.8079 | 30.4926 | 1029.3912
2.5719 | 785.7918 | -0.2228 | 505.3878 | 636.3531 | 392.8959 | 30.4918 | 1029.249
2.5726 | 786.148 | -0.22318 | 505.6207 | 636.6454 | 393.074 | 30.4963 | 1029.7194
2.5734 | 786.4279 | -0.22338 | 505.5426 | 636.6139 | 393.2139 | 30.4987 | 1029.8279
2.574 | 785.3473 | -0.22395 | 505.3704 | 636.2617 | 392.6737 | 30.4491 | 1028.9353
2.5747 | 785.7317 | -0.22415 | 505.2623 | 636.2175 | 392.8658 | 30.4555 | 1029.0834
2.5754 | 785.8549 | -0.22434 | 505.52 | 636.4958 | 392.9274 | 30.4518 | 1029.4233
2.5763 | 785.9754 | -0.22472 | 505.5348 | 636.5307 | 392.9877 | 30.4464 | 1029.5184
2.5771 | 786.5158 | -0.22492 | 505.5595 | 636.6455 | 393.2579 | 30.458 | 1029.9034
2.5778 | 786.6651 | -0.22511 | 505.7692 | 636.8801 | 393.3326 | 30.4553 | 1030.2126
2.5784 | 785.5853 | -0.22569 | 505.1886 | 636.1194 | 392.7926 | 30.4067 | 1028.9121
2.5792 | 785.9393 | -0.22627 | 505.3136 | 636.3034 | 392.9696 | 30.4103 | 1029.2731
2.5798 | 785.8563 | -0.22627 | 505.5303 | 636.5063 | 392.9281 | 30.4003 | 1029.4345
2.5806 | 785.7976 | -0.22627 | 505.4293 | 636.3956 | 392.8988 | 30.3887 | 1029.2944
2.5814 | 786.2305 | -0.22684 | 505.6458 | 636.6843 | 393.1153 | 30.3962 | 1029.7995
2.5821 | 786.4581 | -0.22704 | 505.4404 | 636.5168 | 393.2291 | 30.3966 | 1029.7458
2.5827 | 786.5564 | -0.22723 | 505.5243 | 636.617 | 393.2782 | 30.3936 | 1029.8952
2.5835 | 785.6585 | -0.22761 | 505.5074 | 636.4505 | 392.8293 | 30.3488 | 1029.2797
2.5842 | 785.8883 | -0.22761 | 505.5087 | 636.49 | 392.9441 | 30.3501 | 1029.4342
2.5849 | 786.0375 | -0.22781 | 505.5773 | 636.5836 | 393.0188 | 30.3474 | 1029.6023
2.5855 | 786.3687 | -0.22819 | 505.5277 | 636.5891 | 393.1843 | 30.3527 | 1029.7735
2.5863 | 786.5159 | -0.22858 | 505.5414 | 636.6273 | 393.2579 | 30.3491 | 1029.8853
2.5871 | 786.742 | -0.22896 | 505.912 | 637.0357 | 393.371 | 30.3495 | 1030.4067
2.5877 | 785.6371 | -0.22935 | 505.3835 | 636.323 | 392.8185 | 30.2992 | 1029.1416
2.5885 | 785.9685 | -0.22954 | 505.5841 | 636.5789 | 392.9843 | 30.3028 | 1029.5631
2.5892 | 786.0395 | -0.22973 | 505.7453 | 636.7518 | 393.0197 | 30.2971 | 1029.7716
2.5899 | 786.3439 | -0.23012 | 505.6036 | 636.6609 | 393.1719 | 30.3005 | 1029.8329
2.5908 | 787.0634 | -0.23069 | 505.6474 | 636.8246 | 393.5317 | 30.3182 | 1030.3563
2.5915 | 786.9269 | -0.23069 | 505.7043 | 636.8588 | 393.4635 | 30.3045 | 1030.3222
2.592 | 785.6666 | -0.23108 | 505.019 | 635.9634 | 392.8333 | 30.2501 | 1028.7967
2.5928 | 786.1025 | -0.23127 | 505.6967 | 636.7137 | 393.0512 | 30.2577 | 1029.765
2.5936 | 786.4057 | -0.23166 | 505.7642 | 636.8319 | 393.2029 | 30.2593 | 1030.0347
2.5943 | 786.3974 | -0.23204 | 505.7228 | 636.789 | 393.1987 | 30.2515 | 1029.9877
2.5951 | 786.6766 | -0.23223 | 505.8598 | 636.9726 | 393.3383 | 30.253 | 1030.3109
2.5957 | 786.6683 | -0.23262 | 505.6525 | 636.7639 | 393.3342 | 30.2452 | 1030.098
2.5965 | 785.9294 | -0.23281 | 505.3643 | 636.3525 | 392.9647 | 30.2076 | 1029.3172
2.5971 | 786.0015 | -0.23301 | 505.7548 | 636.755 | 393.0007 | 30.2037 | 1029.7558
2.5979 | 786.3308 | -0.23339 | 505.5153 | 636.5704 | 393.1654 | 30.2063 | 1029.7358
2.5985 | 786.2463 | -0.23358 | 505.5728 | 636.6138 | 393.1231 | 30.1964 | 1029.737
2.5994 | 786.6554 | -0.23378 | 505.9123 | 637.0215 | 393.3277 | 30.2022 | 1030.3492
2.6001 | 786.8047 | -0.23397 | 505.5526 | 636.6867 | 393.4023 | 30.1996 | 1030.0891
2.6007 | 785.9616 | -0.23435 | 505.4888 | 636.4824 | 392.9808 | 30.1605 | 1029.4632
2.6013 | 786.1621 | -0.23474 | 505.707 | 636.7341 | 393.0811 | 30.1607 | 1029.8151
2.6021 | 786.231 | -0.23512 | 505.5158 | 636.5543 | 393.1155 | 30.1542 | 1029.6698
2.603 | 786.6662 | -0.23532 | 505.8205 | 636.9315 | 393.3331 | 30.161 | 1030.2646
2.6037 | 786.7893 | -0.23551 | 506.0292 | 637.1608 | 393.3947 | 30.1574 | 1030.5554
2.6045 | 787.3541 | -0.23589 | 506.0766 | 637.3023 | 393.6771 | 30.17 | 1030.9793
2.6051 | 787.1631 | -0.23628 | 506.0562 | 637.25 | 393.5815 | 30.1552 | 1030.8316
2.6059 | 786.372 | -0.23647 | 505.5307 | 636.5927 | 393.186 | 30.1157 | 1029.7787
2.6066 | 786.7025 | -0.23686 | 505.8657 | 636.9827 | 393.3512 | 30.1201 | 1030.334
2.6073 | 786.6429 | -0.23705 | 505.4742 | 636.5813 | 393.3214 | 30.1095 | 1029.9028
2.6081 | 786.895 | -0.23743 | 505.8219 | 636.9711 | 393.4475 | 30.1109 | 1030.4186
2.6086 | 786.5741 | -0.23782 | 505.7696 | 636.8652 | 393.287 | 30.092 | 1030.1523
2.6094 | 787.0605 | -0.2382 | 505.9015 | 637.0783 | 393.5303 | 30.1016 | 1030.6085
2.6102 | 786.532 | -0.2382 | 505.7136 | 636.8023 | 393.266 | 30.0722 | 1030.0683
2.6109 | 786.6014 | -0.23859 | 505.4695 | 636.5697 | 393.3007 | 30.0666 | 1029.8704
2.6116 | 786.7513 | -0.23878 | 505.7045 | 636.8297 | 393.3756 | 30.0649 | 1030.2054
2.6124 | 786.8723 | -0.23917 | 505.7592 | 636.9045 | 393.4361 | 30.0605 | 1030.3407
2.6131 | 787.1244 | -0.23955 | 505.8988 | 637.0862 | 393.5622 | 30.0619 | 1030.6484
2.6138 | 787.0633 | -0.23994 | 505.4577 | 636.6349 | 393.5316 | 30.0513 | 1030.1666
2.6145 | 787.3169 | -0.24013 | 506.0298 | 637.2492 | 393.6584 | 30.0528 | 1030.9077
2.6152 | 786.3153 | -0.24071 | 505.3306 | 636.3831 | 393.1576 | 30.007 | 1029.5408
2.6159 | 786.5437 | -0.24071 | 505.8332 | 636.9239 | 393.2719 | 30.0067 | 1030.1957
2.6166 | 786.4049 | -0.24109 | 505.581 | 636.6485 | 393.2025 | 29.994 | 1029.8509
2.6174 | 787.2054 | -0.24129 | 505.7461 | 636.947 | 393.6027 | 30.0148 | 1030.5497
2.6182 | 787.327 | -0.24167 | 505.8794 | 637.1006 | 393.6635 | 30.0112 | 1030.7641
2.6189 | 787.5299 | -0.24167 | 505.9074 | 637.1624 | 393.765 | 30.0107 | 1030.9273
2.6195 | 786.3457 | -0.24225 | 505.705 | 636.7626 | 393.1728 | 29.9581 | 1029.9355
2.6203 | 786.7031 | -0.24244 | 505.5689 | 636.6861 | 393.3516 | 29.9627 | 1030.0376
2.621 | 786.9291 | -0.24283 | 505.6308 | 636.7856 | 393.4645 | 29.9632 | 1030.2502
2.6217 | 787.0252 | -0.24321 | 505.8111 | 636.982 | 393.5126 | 29.9595 | 1030.4946
2.6225 | 787.1462 | -0.2436 | 505.7164 | 636.9074 | 393.5731 | 29.9551 | 1030.4805
2.6232 | 787.2954 | -0.24379 | 505.6277 | 636.8436 | 393.6477 | 29.9526 | 1030.4913
2.6238 | 786.2969 | -0.24398 | 505.5338 | 636.5832 | 393.1484 | 29.9072 | 1029.7317
2.6245 | 786.4446 | -0.24437 | 505.4154 | 636.4895 | 393.2223 | 29.9046 | 1029.7118
2.6253 | 786.8541 | -0.24456 | 505.6573 | 636.7997 | 393.4271 | 29.9112 | 1030.2267
2.626 | 786.8207 | -0.24475 | 505.8597 | 636.9964 | 393.4103 | 29.9018 | 1030.4068
2.6267 | 787.1792 | -0.24494 | 505.785 | 636.9815 | 393.5896 | 29.9081 | 1030.5711
2.6273 | 786.9114 | -0.24514 | 505.6525 | 636.8044 | 393.4557 | 29.8906 | 1030.2601
2.6281 | 786.5612 | -0.24571 | 505.7597 | 636.8532 | 393.2806 | 29.8683 | 1030.1338
2.6289 | 786.8664 | -0.24591 | 505.8885 | 637.0329 | 393.4332 | 29.8709 | 1030.4661
2.6296 | 786.9118 | -0.2461 | 505.9731 | 637.1251 | 393.4559 | 29.8653 | 1030.581
2.6303 | 786.8798 | -0.2461 | 506.1033 | 637.2499 | 393.4399 | 29.856 | 1030.6898
2.6311 | 787.628 | -0.24629 | 506.1079 | 637.3792 | 393.814 | 29.8746 | 1031.1932
2.6319 | 787.6989 | -0.24648 | 506.4564 | 637.7395 | 393.8494 | 29.8692 | 1031.589
2.6326 | 788.0031 | -0.24687 | 506.2415 | 637.5753 | 394.0015 | 29.8726 | 1031.5769
2.6331 | 786.9516 | -0.24725 | 506.1908 | 637.3494 | 393.4758 | 29.8262 | 1030.8252
2.6339 | 786.9682 | -0.24764 | 505.8331 | 636.9945 | 393.4841 | 29.8179 | 1030.4786
2.6347 | 787.3516 | -0.24783 | 506.0085 | 637.2338 | 393.6758 | 29.8235 | 1030.9096
2.6354 | 787.3949 | -0.24822 | 505.8409 | 637.0734 | 393.6975 | 29.817 | 1030.7708
2.6361 | 787.491 | -0.2486 | 505.9188 | 637.1673 | 393.7455 | 29.8134 | 1030.9128
2.6368 | 787.6662 | -0.2488 | 506.2437 | 637.5214 | 393.8331 | 29.8119 | 1031.3545
2.6375 | 786.8224 | -0.24918 | 505.7721 | 636.9092 | 393.4112 | 29.7718 | 1030.3204
2.6382 | 786.97 | -0.24957 | 505.8254 | 636.9871 | 393.485 | 29.7693 | 1030.4721
2.639 | 787.1447 | -0.24976 | 505.6043 | 636.795 | 393.5723 | 29.7671 | 1030.3674
2.6397 | 787.3988 | -0.24995 | 505.8144 | 637.0475 | 393.6994 | 29.7694 | 1030.7469
2.6404 | 787.4943 | -0.25034 | 505.934 | 637.183 | 393.7471 | 29.765 | 1030.9302
2.6411 | 787.226 | -0.25053 | 505.8324 | 637.0367 | 393.613 | 29.7467 | 1030.6497
2.6418 | 787.8447 | -0.25072 | 506.2822 | 637.5897 | 393.9224 | 29.7621 | 1031.512
2.6425 | 786.9749 | -0.25111 | 505.5268 | 636.6892 | 393.4874 | 29.7211 | 1030.1767
2.6433 | 787.124 | -0.2513 | 505.9332 | 637.1205 | 393.562 | 29.7187 | 1030.6825
2.644 | 787.2471 | -0.25149 | 505.7228 | 636.9306 | 393.6235 | 29.7153 | 1030.5542
2.6449 | 787.7321 | -0.25188 | 506.0087 | 637.2973 | 393.866 | 29.7231 | 1031.1634
2.6456 | 788.0378 | -0.25207 | 506.2464 | 637.586 | 394.0189 | 29.7266 | 1031.6049
2.6463 | 788.0549 | -0.25245 | 506.2182 | 637.5607 | 394.0275 | 29.7192 | 1031.5881
2.6468 | 787.6565 | -0.25284 | 506.1776 | 637.4536 | 393.8282 | 29.6985 | 1031.2819
2.6478 | 787.3604 | -0.25303 | 506.3023 | 637.529 | 393.6802 | 29.6769 | 1031.2092
2.6485 | 787.4573 | -0.25322 | 506.2664 | 637.5093 | 393.7287 | 29.6725 | 1031.2379
2.6491 | 787.5033 | -0.25342 | 506.0995 | 637.35 | 393.7516 | 29.6678 | 1031.1017
2.6498 | 787.7286 | -0.2538 | 506.3454 | 637.6335 | 393.8643 | 29.6675 | 1031.4978
2.6506 | 787.9538 | -0.25419 | 506.0035 | 637.3291 | 393.9769 | 29.6672 | 1031.306
2.6514 | 787.8928 | -0.25457 | 506.2401 | 637.5556 | 393.9464 | 29.6569 | 1031.502
2.6519 | 786.6335 | -0.25496 | 505.7011 | 636.8066 | 393.3167 | 29.6038 | 1030.1234
2.6528 | 787.3793 | -0.25534 | 506.0076 | 637.2375 | 393.6897 | 29.6215 | 1030.9271
2.6534 | 787.5029 | -0.25554 | 505.947 | 637.1975 | 393.7515 | 29.6189 | 1030.9489
2.6541 | 787.2629 | -0.25554 | 506.0113 | 637.2217 | 393.6314 | 29.6027 | 1030.8532
2.6549 | 787.9847 | -0.25573 | 505.9608 | 637.2915 | 393.9923 | 29.6203 | 1031.2839
2.6557 | 788.1323 | -0.25611 | 506.2729 | 637.6282 | 394.0661 | 29.6179 | 1031.6944
2.6562 | 787.7609 | -0.25631 | 506.1914 | 637.4848 | 393.8804 | 29.5975 | 1031.3653
2.657 | 787.4906 | -0.25669 | 505.8888 | 637.1372 | 393.7453 | 29.5785 | 1030.8825
2.6578 | 787.6391 | -0.25688 | 506.0985 | 637.3716 | 393.8195 | 29.5753 | 1031.1912
2.6586 | 787.9687 | -0.25727 | 506.0986 | 637.4267 | 393.9843 | 29.579 | 1031.4111
2.6592 | 788.1705 | -0.25746 | 506.2431 | 637.6049 | 394.0853 | 29.5794 | 1031.6901
2.66 | 788.2654 | -0.25785 | 505.9901 | 637.3677 | 394.1327 | 29.5742 | 1031.5004
2.6607 | 788.4405 | -0.25804 | 506.3097 | 637.7165 | 394.2203 | 29.5728 | 1031.9367
2.6615 | 787.6491 | -0.25842 | 505.9158 | 637.1907 | 393.8246 | 29.5351 | 1031.0152
2.6621 | 787.5104 | -0.25881 | 506.101 | 637.3527 | 393.7552 | 29.5227 | 1031.1079
2.6628 | 787.4754 | -0.25919 | 505.9217 | 637.1676 | 393.7377 | 29.5135 | 1030.9053
2.6636 | 787.9108 | -0.25939 | 505.9858 | 637.3043 | 393.9554 | 29.5211 | 1031.2597
2.6643 | 787.8774 | -0.25958 | 506.3759 | 637.6888 | 393.9387 | 29.5119 | 1031.6275
2.665 | 788.1308 | -0.25977 | 506.4464 | 637.8015 | 394.0654 | 29.5134 | 1031.8669
2.6657 | 788.2022 | -0.25996 | 506.4177 | 637.7847 | 394.1011 | 29.509 | 1031.8858
2.6664 | 787.4354 | -0.26054 | 506.1632 | 637.4024 | 393.7177 | 29.4723 | 1031.1201
2.6672 | 787.5057 | -0.26073 | 506.0294 | 637.2803 | 393.7528 | 29.4662 | 1031.0332
2.6678 | 787.5516 | -0.26093 | 506.0611 | 637.3197 | 393.7758 | 29.4616 | 1031.0955
2.6686 | 787.83 | -0.26112 | 506.207 | 637.512 | 393.915 | 29.4625 | 1031.427
2.6693 | 788.1616 | -0.26131 | 506.3419 | 637.7022 | 394.0808 | 29.4671 | 1031.783
2.6701 | 788.1788 | -0.2617 | 506.3104 | 637.6735 | 394.0894 | 29.4598 | 1031.7629
2.6708 | 788.5104 | -0.26189 | 506.5211 | 637.9395 | 394.2552 | 29.4643 | 1032.1947
2.6715 | 787.693 | -0.26228 | 506.2758 | 637.558 | 393.8465 | 29.4258 | 1031.4045
2.6723 | 788.0225 | -0.26266 | 506.2325 | 637.5696 | 394.0113 | 29.4294 | 1031.5809
2.673 | 788.0658 | -0.26305 | 506.4831 | 637.8274 | 394.0329 | 29.4232 | 1031.8603
2.6737 | 788.2655 | -0.26343 | 506.1442 | 637.5218 | 394.1328 | 29.4227 | 1031.6545
2.6743 | 788 | -0.26343 | 506.2094 | 637.5427 | 394 | 29.4065 | 1031.5427
2.6751 | 788.6419 | -0.26382 | 506.5678 | 638.0081 | 394.3209 | 29.421 | 1032.3291
2.6759 | 787.7724 | -0.2642 | 506.3031 | 637.5985 | 393.8862 | 29.3807 | 1031.4847
2.6766 | 787.946 | -0.26459 | 506.4599 | 637.7842 | 393.973 | 29.3793 | 1031.7572
2.6772 | 787.8088 | -0.26478 | 506.3018 | 637.6033 | 393.9044 | 29.3671 | 1031.5077
2.6779 | 787.9564 | -0.26516 | 506.1963 | 637.5224 | 393.9782 | 29.3647 | 1031.5006
2.6787 | 788.2874 | -0.26536 | 506.2094 | 637.5906 | 394.1437 | 29.3685 | 1031.7343
2.6794 | 788.4595 | -0.26593 | 506.1522 | 637.5621 | 394.2297 | 29.367 | 1031.7919
2.6801 | 788.4527 | -0.26613 | 506.3702 | 637.7789 | 394.2263 | 29.3597 | 1032.0053
2.6809 | 787.5842 | -0.26632 | 506.0402 | 637.3042 | 393.7921 | 29.3187 | 1031.0963
2.6816 | 787.836 | -0.2667 | 505.8528 | 637.1588 | 393.918 | 29.3202 | 1031.0768
2.6822 | 787.6973 | -0.26709 | 506.0945 | 637.3774 | 393.8487 | 29.308 | 1031.226
2.683 | 787.9486 | -0.26747 | 505.8418 | 637.1666 | 393.9743 | 29.3087 | 1031.1409
2.6838 | 788.1743 | -0.26786 | 505.8956 | 637.258 | 394.0872 | 29.3093 | 1031.3452
2.6845 | 788.4538 | -0.26805 | 505.8832 | 637.2922 | 394.2269 | 29.3119 | 1031.5191
2.6852 | 788.3957 | -0.26805 | 506.0531 | 637.4524 | 394.1979 | 29.3019 | 1031.6502
2.6859 | 787.6828 | -0.26844 | 506.015 | 637.2955 | 393.8414 | 29.2676 | 1031.1369
2.6867 | 788.0644 | -0.26882 | 506.2474 | 637.5915 | 394.0322 | 29.2732 | 1031.6237
2.6873 | 787.8475 | -0.26921 | 505.8335 | 637.1415 | 393.9238 | 29.2581 | 1031.0652
2.6881 | 788.2291 | -0.26959 | 505.888 | 637.2596 | 394.1146 | 29.2637 | 1031.3741
2.6888 | 788.2217 | -0.26979 | 506.0923 | 637.4626 | 394.1109 | 29.2556 | 1031.5734
2.6896 | 788.4214 | -0.27017 | 506.1818 | 637.5854 | 394.2107 | 29.2552 | 1031.7961
2.6903 | 788.5704 | -0.27036 | 506.0536 | 637.482 | 394.2852 | 29.253 | 1031.7672
2.6909 | 787.3352 | -0.27094 | 505.7099 | 636.9324 | 393.6676 | 29.2001 | 1030.6
2.6917 | 787.5373 | -0.27094 | 505.7876 | 637.0438 | 393.7686 | 29.199 | 1030.8125
2.6924 | 787.5535 | -0.27152 | 505.6353 | 636.8943 | 393.7768 | 29.1926 | 1030.671
2.6931 | 787.8323 | -0.27171 | 505.8677 | 637.1731 | 393.9162 | 29.1944 | 1031.0892
2.6939 | 788.0335 | -0.2719 | 505.7147 | 637.0536 | 394.0167 | 29.1941 | 1031.0704
2.6945 | 788.1325 | -0.2719 | 505.7895 | 637.1449 | 394.0662 | 29.1908 | 1031.2112
2.6952 | 787.159 | -0.27229 | 505.7113 | 636.9045 | 393.5795 | 29.1469 | 1030.484
2.696 | 787.6203 | -0.27248 | 505.9827 | 637.2527 | 393.8101 | 29.1555 | 1031.0629
2.6967 | 787.8736 | -0.27267 | 505.7085 | 637.0208 | 393.9368 | 29.1572 | 1030.9576
2.6974 | 787.9183 | -0.27287 | 505.9598 | 637.2795 | 393.9591 | 29.1511 | 1031.2387
2.6982 | 788.3265 | -0.27325 | 506.3046 | 637.6923 | 394.1632 | 29.1585 | 1031.8556
2.6989 | 788.4755 | -0.27344 | 506.2326 | 637.6451 | 394.2377 | 29.1562 | 1031.8829
2.6997 | 788.8585 | -0.27364 | 506.8321 | 638.3086 | 394.4293 | 29.1619 | 1032.7378
2.7005 | 787.9873 | -0.27421 | 505.8463 | 637.1775 | 393.9936 | 29.1211 | 1031.1712
2.7012 | 788.1363 | -0.27441 | 506.16 | 637.516 | 394.0681 | 29.1189 | 1031.5842
2.7018 | 788.2061 | -0.27479 | 505.8854 | 637.2531 | 394.1031 | 29.1146 | 1031.3561
2.7024 | 787.9653 | -0.27498 | 506.2612 | 637.5888 | 393.9827 | 29.0995 | 1031.5714
2.7033 | 788.5542 | -0.27537 | 506.1309 | 637.5566 | 394.2771 | 29.1112 | 1031.8337
2.704 | 788.651 | -0.27556 | 506.4384 | 637.8802 | 394.3255 | 29.1071 | 1032.2057
2.7048 | 788.9288 | -0.27595 | 506.2179 | 637.706 | 394.4644 | 29.1096 | 1032.1704
2.7054 | 788.0618 | -0.27614 | 506.0295 | 637.3731 | 394.0309 | 29.0707 | 1031.404
2.7062 | 788.0539 | -0.27633 | 506.2343 | 637.5766 | 394.0269 | 29.0619 | 1031.6036
2.7069 | 788.2795 | -0.27672 | 506.4646 | 637.8446 | 394.1398 | 29.0625 | 1031.9843
2.7075 | 788.377 | -0.27691 | 506.2383 | 637.6345 | 394.1885 | 29.0592 | 1031.823
2.7081 | 788.3677 | -0.27749 | 506.0778 | 637.4725 | 394.1839 | 29.0527 | 1031.6563
2.7091 | 789.0102 | -0.27768 | 506.1847 | 637.6864 | 394.5051 | 29.0664 | 1032.1915
2.7098 | 788.1672 | -0.27807 | 506.0803 | 637.4415 | 394.0836 | 29.0276 | 1031.5251
2.7105 | 788.3959 | -0.27807 | 506.4159 | 637.8152 | 394.1979 | 29.0284 | 1032.0132
2.7112 | 788.5955 | -0.27845 | 506.5203 | 637.9528 | 394.2977 | 29.0281 | 1032.2506
2.7118 | 788.6668 | -0.27864 | 506.3133 | 637.7578 | 394.3334 | 29.0238 | 1032.0912
2.7126 | 788.8664 | -0.27903 | 506.7107 | 638.1884 | 394.4332 | 29.0235 | 1032.6216
2.7134 | 789.537 | -0.27903 | 506.7829 | 638.3724 | 394.7685 | 29.039 | 1033.1409
2.7141 | 788.3819 | -0.27941 | 506.4317 | 637.8286 | 394.1909 | 28.9895 | 1032.0196
2.7149 | 788.8154 | -0.2798 | 506.514 | 637.9832 | 394.4077 | 28.9971 | 1032.3909
2.7155 | 788.6783 | -0.27999 | 506.6363 | 638.0827 | 394.3392 | 28.9852 | 1032.4218
2.7161 | 788.5412 | -0.28018 | 506.3849 | 637.8084 | 394.2706 | 28.9732 | 1032.079
2.717 | 789.2608 | -0.28057 | 506.9321 | 638.4756 | 394.6304 | 28.9905 | 1033.106
2.7177 | 789.3331 | -0.28057 | 506.6813 | 638.2369 | 394.6666 | 28.9856 | 1032.9034
2.7184 | 789.4796 | -0.28115 | 506.5743 | 638.1542 | 394.7398 | 28.9841 | 1032.894
2.7191 | 788.2979 | -0.28153 | 506.2065 | 637.5895 | 394.149 | 28.933 | 1031.7384
2.7198 | 788.7075 | -0.28172 | 506.5825 | 638.0338 | 394.3538 | 28.9404 | 1032.3875
2.7205 | 788.5168 | -0.28211 | 506.534 | 637.9535 | 394.2584 | 28.9265 | 1032.2119
2.7212 | 789.0545 | -0.28249 | 506.5184 | 638.0275 | 394.5273 | 28.9379 | 1032.5547
2.722 | 789.1529 | -0.28249 | 506.4554 | 637.9808 | 394.5764 | 28.9339 | 1032.5573
2.7227 | 789.4821 | -0.28288 | 506.96 | 638.5404 | 394.7411 | 28.9376 | 1033.2814
2.7234 | 788.5111 | -0.28307 | 506.4987 | 637.9172 | 394.2555 | 28.8951 | 1032.1728
2.7241 | 788.7628 | -0.28346 | 506.5079 | 637.9684 | 394.3814 | 28.8967 | 1032.3498
2.7247 | 788.5987 | -0.28384 | 506.3165 | 637.7496 | 394.2993 | 28.8846 | 1032.049
2.7256 | 788.8746 | -0.28423 | 506.2162 | 637.6953 | 394.4373 | 28.8849 | 1032.1326
2.7263 | 789.1539 | -0.28442 | 506.7138 | 638.2394 | 394.5769 | 28.8875 | 1032.8164
2.7271 | 789.7191 | -0.28461 | 506.8857 | 638.5056 | 394.8596 | 28.8999 | 1033.3651
2.7278 | 788.8503 | -0.285 | 506.6855 | 638.1605 | 394.4251 | 28.8605 | 1032.5857
2.7285 | 788.9477 | -0.28519 | 506.6987 | 638.19 | 394.4739 | 28.8572 | 1032.6638
2.7293 | 789.1206 | -0.28558 | 506.4219 | 637.942 | 394.5603 | 28.8552 | 1032.5023
2.7299 | 789.0892 | -0.28558 | 506.4275 | 637.9424 | 394.5446 | 28.8472 | 1032.487
2.7307 | 789.2345 | -0.28615 | 506.7331 | 638.2722 | 394.6173 | 28.8442 | 1032.8894
2.7313 | 789.3841 | -0.28635 | 506.4252 | 637.9892 | 394.692 | 28.8429 | 1032.6813
2.7321 | 789.5048 | -0.28673 | 506.9109 | 638.495 | 394.7524 | 28.839 | 1033.2474
2.7328 | 788.5309 | -0.28731 | 506.2554 | 637.6772 | 394.2654 | 28.7965 | 1031.9427
2.7335 | 788.6292 | -0.28731 | 506.6425 | 638.0807 | 394.3146 | 28.7926 | 1032.3953
2.7343 | 789.0366 | -0.28769 | 506.73 | 638.2361 | 394.5183 | 28.7992 | 1032.7544
2.735 | 789.0552 | -0.28789 | 506.7933 | 638.3025 | 394.5276 | 28.7923 | 1032.8301
2.7356 | 789.3611 | -0.28808 | 506.7098 | 638.2699 | 394.6805 | 28.7967 | 1032.9505
2.7364 | 789.3276 | -0.28827 | 507.0548 | 638.6094 | 394.6638 | 28.7879 | 1033.2732
2.7372 | 789.7625 | -0.28846 | 507.0133 | 638.6404 | 394.8813 | 28.7955 | 1033.5216
2.7379 | 788.8938 | -0.28885 | 506.6486 | 638.1309 | 394.4469 | 28.7563 | 1032.5778
2.7385 | 788.8088 | -0.28904 | 506.9488 | 638.4169 | 394.4044 | 28.7464 | 1032.8213
2.7393 | 789.1395 | -0.28923 | 506.9141 | 638.4374 | 394.5698 | 28.7502 | 1033.0071
2.74 | 789.4693 | -0.28962 | 506.8791 | 638.4573 | 394.7346 | 28.7547 | 1033.192
2.7408 | 790.0084 | -0.28981 | 507.3876 | 639.0557 | 395.0042 | 28.7661 | 1034.0599
2.7417 | 790.1286 | -0.2902 | 507.4905 | 639.1786 | 395.0643 | 28.7615 | 1034.2429
2.7422 | 788.9469 | -0.29077 | 506.5105 | 638.0017 | 394.4735 | 28.7124 | 1032.4751
2.743 | 788.941 | -0.29077 | 506.6684 | 638.1586 | 394.4705 | 28.7046 | 1032.6291
2.7436 | 789.2193 | -0.29116 | 506.9704 | 638.5069 | 394.6096 | 28.708 | 1033.1166
2.7442 | 789.1864 | -0.29135 | 506.8477 | 638.3788 | 394.5932 | 28.7001 | 1032.972
2.745 | 789.3853 | -0.29174 | 506.789 | 638.3532 | 394.6926 | 28.6991 | 1033.0459
2.7458 | 789.9749 | -0.29212 | 507.0114 | 638.6739 | 394.9875 | 28.7123 | 1033.6613
2.7465 | 789.1048 | -0.2927 | 506.7612 | 638.2787 | 394.5524 | 28.6731 | 1032.8311
2.7472 | 789.0198 | -0.29289 | 506.7848 | 638.2881 | 394.5099 | 28.6633 | 1032.798
2.748 | 789.1666 | -0.29328 | 506.7517 | 638.2795 | 394.5833 | 28.6604 | 1032.8628
2.7487 | 789.2374 | -0.29347 | 507.0032 | 638.5428 | 394.6187 | 28.6555 | 1033.1615
2.7494 | 789.6207 | -0.29366 | 506.9026 | 638.506 | 394.8103 | 28.662 | 1033.3164
2.7501 | 789.7175 | -0.29386 | 506.928 | 638.5475 | 394.8587 | 28.6581 | 1033.4063
2.7508 | 789.6549 | -0.29443 | 506.8146 | 638.4238 | 394.8275 | 28.6483 | 1033.2512
2.7513 | 788.8157 | -0.29463 | 506.5342 | 638.0035 | 394.4079 | 28.6126 | 1032.4113
2.7523 | 789.0149 | -0.29482 | 506.7005 | 638.203 | 394.5075 | 28.6101 | 1032.7104
2.753 | 789.294 | -0.29501 | 506.8518 | 638.4008 | 394.647 | 28.6128 | 1033.0478
2.7539 | 789.9106 | -0.2952 | 507.0215 | 638.6733 | 394.9553 | 28.6263 | 1033.6286
2.7545 | 789.9007 | -0.29578 | 507.2094 | 638.8596 | 394.9504 | 28.6192 | 1033.8099
2.7553 | 790.0996 | -0.29617 | 507.1149 | 638.7982 | 395.0498 | 28.6182 | 1033.848
2.756 | 790.1703 | -0.29636 | 506.9917 | 638.6868 | 395.0852 | 28.6134 | 1033.7719
2.7566 | 789.1467 | -0.29674 | 506.4793 | 638.0038 | 394.5734 | 28.5703 | 1032.5771
2.7574 | 789.4752 | -0.29713 | 506.7628 | 638.342 | 394.7376 | 28.5733 | 1033.0796
2.7582 | 789.5459 | -0.29732 | 506.8046 | 638.3956 | 394.773 | 28.5684 | 1033.1685
2.7589 | 789.7454 | -0.29771 | 506.651 | 638.2752 | 394.8727 | 28.5682 | 1033.1479
2.7594 | 789.4272 | -0.2979 | 506.7241 | 638.2953 | 394.7136 | 28.5515 | 1033.0089
2.7602 | 789.7578 | -0.29809 | 506.9457 | 638.572 | 394.8789 | 28.5553 | 1033.4509
2.761 | 789.2252 | -0.29867 | 506.356 | 637.8935 | 394.6126 | 28.5271 | 1032.5061
2.7617 | 789.3741 | -0.29886 | 506.837 | 638.3993 | 394.687 | 28.5251 | 1033.0864
2.7623 | 789.3924 | -0.29925 | 506.7568 | 638.3222 | 394.6962 | 28.5199 | 1033.0184
2.763 | 789.3329 | -0.29944 | 506.7111 | 638.2665 | 394.6664 | 28.5103 | 1032.933
2.7639 | 789.8697 | -0.29983 | 506.9111 | 638.556 | 394.9348 | 28.5209 | 1033.4909
2.7645 | 790.0206 | -0.29983 | 507.0871 | 638.7572 | 395.0103 | 28.5197 | 1033.7675
2.7653 | 790.0647 | -0.30002 | 507.2049 | 638.8824 | 395.0324 | 28.5131 | 1033.9147
2.766 | 789.3511 | -0.3006 | 506.8512 | 638.4097 | 394.6755 | 28.4799 | 1033.0853
2.7666 | 789.3679 | -0.30117 | 506.7956 | 638.3569 | 394.6839 | 28.4746 | 1033.0409
2.7675 | 789.5946 | -0.30117 | 506.6427 | 638.2418 | 394.7973 | 28.4732 | 1033.0391
2.7683 | 789.9778 | -0.30137 | 507.1419 | 638.8049 | 394.9889 | 28.4797 | 1033.7938
2.769 | 790.1006 | -0.30156 | 507.1521 | 638.8355 | 395.0503 | 28.4768 | 1033.8858
2.7697 | 790.3015 | -0.30175 | 507.0095 | 638.7265 | 395.1508 | 28.4767 | 1033.8772
2.7704 | 789.4592 | -0.30214 | 506.8811 | 638.4576 | 394.7296 | 28.4389 | 1033.1872
2.7711 | 789.7367 | -0.30252 | 507.2832 | 638.906 | 394.8684 | 28.4416 | 1033.7743
2.7717 | 789.5222 | -0.30271 | 507.1555 | 638.7425 | 394.7611 | 28.4279 | 1033.5036
2.7725 | 789.5647 | -0.3031 | 506.9073 | 638.5015 | 394.7824 | 28.4214 | 1033.2838
2.7733 | 790.1281 | -0.30348 | 507.0935 | 638.7816 | 395.0641 | 28.4336 | 1033.8456
2.774 | 790.2249 | -0.30368 | 506.9865 | 638.6906 | 395.1124 | 28.4298 | 1033.8031
2.7746 | 790.1384 | -0.30406 | 507.0248 | 638.7145 | 395.0692 | 28.42 | 1033.7837
2.7754 | 789.4533 | -0.30425 | 506.9025 | 638.4781 | 394.7267 | 28.3873 | 1033.2047
2.7761 | 789.4965 | -0.30464 | 506.9911 | 638.5738 | 394.7482 | 28.3815 | 1033.3221
2.7769 | 789.8276 | -0.30483 | 506.7262 | 638.3641 | 394.9138 | 28.3861 | 1033.2779
2.7774 | 789.5594 | -0.30522 | 506.8261 | 638.4193 | 394.7797 | 28.3706 | 1033.199
2.7783 | 790.2278 | -0.30541 | 507.0402 | 638.7448 | 395.1139 | 28.3859 | 1033.8587
2.779 | 790.271 | -0.3058 | 506.9902 | 638.702 | 395.1355 | 28.3801 | 1033.8375
2.7797 | 790.2366 | -0.30618 | 506.7879 | 638.494 | 395.1183 | 28.3723 | 1033.6123
2.7804 | 789.3699 | -0.30637 | 506.6904 | 638.252 | 394.6849 | 28.3338 | 1032.937
2.7812 | 789.9066 | -0.30676 | 506.8564 | 638.5075 | 394.9533 | 28.3443 | 1033.4608
2.7819 | 789.8216 | -0.30695 | 506.9059 | 638.5428 | 394.9108 | 28.3347 | 1033.4536
2.7826 | 789.9704 | -0.30714 | 507.0401 | 638.7018 | 394.9852 | 28.3327 | 1033.687
2.7834 | 790.3254 | -0.30753 | 507.0708 | 638.7917 | 395.1627 | 28.3375 | 1033.9544
2.7841 | 790.3961 | -0.30772 | 506.9665 | 638.6992 | 395.1981 | 28.3327 | 1033.8972
2.7848 | 790.4392 | -0.30811 | 506.8907 | 638.6306 | 395.2196 | 28.327 | 1033.8502
2.7855 | 789.6492 | -0.30849 | 506.8096 | 638.4178 | 394.8246 | 28.2913 | 1033.2424
2.7863 | 789.8225 | -0.30888 | 506.9099 | 638.547 | 394.9113 | 28.2902 | 1033.4582
2.7869 | 789.8157 | -0.30907 | 506.7535 | 638.3894 | 394.9078 | 28.2835 | 1033.2973
2.7877 | 789.8337 | -0.30926 | 506.9438 | 638.5828 | 394.9169 | 28.2761 | 1033.4996
2.7884 | 790.2168 | -0.30945 | 507.136 | 638.8388 | 395.1084 | 28.2826 | 1033.9472
2.7891 | 790.312 | -0.30984 | 507.2461 | 638.9648 | 395.156 | 28.2787 | 1034.1208
2.7898 | 790.4087 | -0.31003 | 507.0833 | 638.8181 | 395.2044 | 28.2749 | 1034.0224
2.7906 | 789.5682 | -0.31022 | 506.8077 | 638.4024 | 394.7841 | 28.2375 | 1033.1865
2.7913 | 789.8457 | -0.31061 | 507.1997 | 638.8406 | 394.9228 | 28.2402 | 1033.7635
2.7919 | 789.9154 | -0.31099 | 507.0431 | 638.6957 | 394.9577 | 28.2362 | 1033.6534
2.7927 | 789.9595 | -0.31119 | 507.2692 | 638.9291 | 394.9797 | 28.2298 | 1033.9089
2.7934 | 790.1848 | -0.31157 | 507.2604 | 638.9579 | 395.0924 | 28.2306 | 1034.0503
2.7941 | 790.4653 | -0.31157 | 506.9828 | 638.727 | 395.2326 | 28.2334 | 1033.9597
2.7949 | 790.5084 | -0.31196 | 507.4524 | 639.2038 | 395.2542 | 28.2277 | 1034.458
2.7956 | 790.995 | -0.31215 | 507.3134 | 639.1459 | 395.4975 | 28.2372 | 1034.6434
2.7963 | 790.0219 | -0.31273 | 507.5229 | 639.1933 | 395.011 | 28.1959 | 1034.2042
2.797 | 790.013 | -0.31311 | 507.0213 | 638.6901 | 395.0065 | 28.1883 | 1033.6966
2.7978 | 790.1627 | -0.31311 | 507.1309 | 638.8246 | 395.0813 | 28.1857 | 1033.906
2.7984 | 790.1023 | -0.3135 | 507.3416 | 639.0253 | 395.0511 | 28.1771 | 1034.0765
2.7992 | 790.6134 | -0.31388 | 507.252 | 639.0209 | 395.3067 | 28.1874 | 1034.3276
2.7999 | 790.7361 | -0.31408 | 507.3316 | 639.1209 | 395.368 | 28.1845 | 1034.489
2.8006 | 789.659 | -0.31465 | 506.9269 | 638.5367 | 394.8295 | 28.1396 | 1033.3662
2.8013 | 789.8338 | -0.31485 | 506.8345 | 638.4735 | 394.9169 | 28.1386 | 1033.3904
2.8021 | 789.9299 | -0.31504 | 507.3129 | 638.9678 | 394.9649 | 28.1341 | 1033.9328
2.8028 | 790.1567 | -0.31523 | 507.0911 | 638.7839 | 395.0784 | 28.135 | 1033.8622
2.8035 | 790.0197 | -0.31542 | 507.0378 | 638.7078 | 395.0099 | 28.1237 | 1033.7176
2.8042 | 790.5032 | -0.316 | 507.2593 | 639.0098 | 395.2516 | 28.133 | 1034.2614
2.805 | 790.5463 | -0.31639 | 506.9721 | 638.7299 | 395.2732 | 28.1274 | 1034.003
2.8056 | 789.7066 | -0.31658 | 506.9856 | 638.6034 | 394.8533 | 28.091 | 1033.4567
2.8064 | 789.9068 | -0.31677 | 506.9307 | 638.5818 | 394.9534 | 28.0902 | 1033.5352
2.8071 | 790.0005 | -0.31735 | 507.2626 | 638.9293 | 395.0002 | 28.0864 | 1033.9296
2.8078 | 790.0451 | -0.31754 | 506.9952 | 638.6693 | 395.0225 | 28.0808 | 1033.6919
2.8085 | 790.1678 | -0.31773 | 506.938 | 638.6326 | 395.0839 | 28.078 | 1033.7165
2.8094 | 790.8359 | -0.31793 | 507.199 | 639.005 | 395.418 | 28.0932 | 1034.4229
2.8101 | 790.879 | -0.31831 | 507.0228 | 638.836 | 395.4395 | 28.0875 | 1034.2755
2.8108 | 789.8556 | -0.3187 | 507.0147 | 638.6573 | 394.9278 | 28.0447 | 1033.5851
2.8115 | 789.9263 | -0.31889 | 507.0392 | 638.6935 | 394.9631 | 28.04 | 1033.6567
2.8123 | 790.1785 | -0.31908 | 507.0898 | 638.7863 | 395.0893 | 28.0412 | 1033.8755
2.813 | 790.3778 | -0.31947 | 507.3035 | 639.0331 | 395.1889 | 28.0411 | 1034.222
2.8136 | 790.3955 | -0.31985 | 507.1005 | 638.833 | 395.1977 | 28.0353 | 1034.0308
2.8142 | 790.155 | -0.32004 | 507.1799 | 638.8724 | 395.0775 | 28.021 | 1033.9499
2.8149 | 789.5735 | -0.32043 | 506.9818 | 638.5773 | 394.7867 | 27.9932 | 1033.3641
2.8157 | 789.8517 | -0.32062 | 506.9775 | 638.6195 | 394.9259 | 27.9953 | 1033.5453
2.8166 | 790.1815 | -0.32082 | 507.2538 | 638.9507 | 395.0907 | 27.9984 | 1034.0415
2.8173 | 790.2246 | -0.3212 | 507.0862 | 638.7903 | 395.1123 | 27.9929 | 1033.9026
2.8179 | 790.3448 | -0.32178 | 506.8417 | 638.5658 | 395.1724 | 27.9907 | 1033.7382
2.8185 | 790.2345 | -0.32197 | 506.7498 | 638.4555 | 395.1172 | 27.9811 | 1033.5728
2.8192 | 790.2516 | -0.32236 | 507.0111 | 638.7197 | 395.1258 | 27.9746 | 1033.8455
2.8201 | 789.8756 | -0.32293 | 506.5476 | 638.1935 | 394.9378 | 27.9527 | 1033.1313
2.8209 | 789.9211 | -0.32293 | 506.8581 | 638.5117 | 394.9606 | 27.9465 | 1033.4722
2.8215 | 790.0184 | -0.32313 | 507.0199 | 638.6896 | 395.0092 | 27.9436 | 1033.6988
2.8223 | 790.2446 | -0.32332 | 507.0422 | 638.7496 | 395.1223 | 27.9438 | 1033.8719
2.8231 | 790.6269 | -0.32351 | 507.3026 | 639.0738 | 395.3135 | 27.9495 | 1034.3872
2.8238 | 790.8537 | -0.3237 | 507.0672 | 638.8761 | 395.4268 | 27.9505 | 1034.303
2.8245 | 790.8968 | -0.32409 | 507.2173 | 639.0334 | 395.4484 | 27.9449 | 1034.4818
2.8251 | 789.8221 | -0.32447 | 506.7424 | 638.3795 | 394.9111 | 27.9012 | 1033.2905
2.8259 | 789.8922 | -0.32467 | 506.7467 | 638.3954 | 394.9461 | 27.8959 | 1033.3415
2.8267 | 790.3786 | -0.32486 | 507.0904 | 638.8202 | 395.1893 | 27.9053 | 1034.0095
2.8273 | 790.3962 | -0.32524 | 506.9512 | 638.6839 | 395.1981 | 27.8996 | 1033.882
2.8281 | 790.6729 | -0.32563 | 507.3528 | 639.1317 | 395.3365 | 27.9016 | 1034.4681
2.8287 | 790.3804 | -0.32582 | 507.0708 | 638.8009 | 395.1902 | 27.8856 | 1033.9911
2.8295 | 790.9427 | -0.32621 | 507.0625 | 638.8863 | 395.4714 | 27.897 | 1034.3576
2.8303 | 789.893 | -0.32659 | 507.0937 | 638.7425 | 394.9465 | 27.8528 | 1033.689
2.8309 | 789.9903 | -0.32678 | 506.852 | 638.517 | 394.9951 | 27.8499 | 1033.5122
2.8317 | 790.293 | -0.32717 | 507.1657 | 638.8812 | 395.1465 | 27.8528 | 1034.0277
2.8323 | 790.2571 | -0.32775 | 506.8846 | 638.5941 | 395.1285 | 27.8452 | 1033.7227
2.8331 | 790.6669 | -0.32775 | 506.9246 | 638.7024 | 395.3334 | 27.8519 | 1034.0359
2.8338 | 790.762 | -0.32813 | 507.3514 | 639.1451 | 395.381 | 27.8483 | 1034.5261
2.8346 | 790.8311 | -0.32852 | 507.2364 | 639.0415 | 395.4155 | 27.8437 | 1034.4571
2.8353 | 789.7569 | -0.32871 | 507.0047 | 638.6309 | 394.8785 | 27.7987 | 1033.5093
2.8361 | 790.4789 | -0.32871 | 507.2096 | 638.9561 | 395.2395 | 27.8165 | 1034.1955
2.8368 | 790.6016 | -0.3289 | 507.5612 | 639.3281 | 395.3008 | 27.8138 | 1034.6289
2.8374 | 790.5427 | -0.3291 | 507.6211 | 639.3783 | 395.2714 | 27.8054 | 1034.6496
2.8382 | 790.9754 | -0.32948 | 507.59 | 639.4192 | 395.4877 | 27.8129 | 1034.9069
2.8389 | 791.0981 | -0.32967 | 507.6711 | 639.5207 | 395.549 | 27.8102 | 1035.0698
2.8396 | 791.2458 | -0.33006 | 507.3164 | 639.1907 | 395.6229 | 27.8091 | 1034.8136
2.8404 | 790.3272 | -0.33025 | 507.4157 | 639.1369 | 395.1636 | 27.769 | 1034.3005
2.8411 | 790.6045 | -0.33064 | 507.6138 | 639.3812 | 395.3022 | 27.7717 | 1034.6835
2.8417 | 790.7002 | -0.33102 | 507.5077 | 639.2911 | 395.3501 | 27.7688 | 1034.6412
2.8424 | 790.5611 | -0.33141 | 507.3266 | 639.0868 | 395.2806 | 27.7569 | 1034.3673
2.8432 | 791.0734 | -0.3316 | 507.4387 | 639.2843 | 395.5367 | 27.7672 | 1034.821
2.844 | 791.1165 | -0.33198 | 507.6874 | 639.5401 | 395.5582 | 27.7618 | 1035.0984
2.8447 | 791.3157 | -0.33237 | 507.3498 | 639.2357 | 395.6578 | 27.7618 | 1034.8936
2.8453 | 790.1642 | -0.33256 | 507.1981 | 638.8921 | 395.0821 | 27.715 | 1033.9742
2.8461 | 790.4944 | -0.33275 | 507.2718 | 639.0209 | 395.2472 | 27.7189 | 1034.2681
2.8467 | 790.5625 | -0.33333 | 507.1632 | 638.9237 | 395.2813 | 27.715 | 1034.2049
2.8475 | 790.6591 | -0.33352 | 507.4701 | 639.2467 | 395.3296 | 27.7114 | 1034.5762
2.8483 | 790.8577 | -0.33391 | 507.1378 | 638.9475 | 395.4289 | 27.7107 | 1034.3763
2.849 | 790.9788 | -0.33429 | 506.9903 | 638.8201 | 395.4894 | 27.708 | 1034.3095
2.8497 | 791.0494 | -0.33449 | 507.3758 | 639.2174 | 395.5247 | 27.7035 | 1034.7421
2.8504 | 790.3397 | -0.33468 | 507.3489 | 639.0721 | 395.1698 | 27.6717 | 1034.242
2.8511 | 790.5908 | -0.33507 | 507.1503 | 638.9154 | 395.2954 | 27.6735 | 1034.2108
2.8518 | 790.738 | -0.33545 | 507.2069 | 638.9966 | 395.369 | 27.6717 | 1034.3656
2.8526 | 790.651 | -0.33584 | 507.2246 | 638.9998 | 395.3255 | 27.6617 | 1034.3253
2.8533 | 791.0071 | -0.33603 | 506.9797 | 638.8142 | 395.5035 | 27.6666 | 1034.3178
2.854 | 791.1303 | -0.33622 | 507.1372 | 638.9923 | 395.5652 | 27.6646 | 1034.5574
2.8548 | 791.2003 | -0.33641 | 507.4731 | 639.3399 | 395.6002 | 27.6594 | 1034.94
2.8555 | 790.3315 | -0.33699 | 506.9514 | 638.6734 | 395.1658 | 27.6221 | 1033.8391
2.8561 | 790.4272 | -0.33738 | 506.8719 | 638.6098 | 395.2136 | 27.6192 | 1033.8234
2.8569 | 790.4458 | -0.33757 | 506.609 | 638.35 | 395.2229 | 27.6129 | 1033.5729
2.8576 | 790.6168 | -0.33815 | 507.1335 | 638.903 | 395.3084 | 27.6113 | 1034.2114
2.8584 | 790.9214 | -0.33834 | 507.1201 | 638.9403 | 395.4607 | 27.615 | 1034.401
2.8589 | 790.5756 | -0.33872 | 506.7209 | 638.4835 | 395.2878 | 27.5974 | 1033.7713
2.8598 | 790.2564 | -0.33872 | 506.9771 | 638.6865 | 395.1282 | 27.5779 | 1033.8147
2.8604 | 790.4316 | -0.33892 | 506.7773 | 638.5159 | 395.2158 | 27.5778 | 1033.7317
2.8612 | 790.6056 | -0.33911 | 507.5795 | 639.3471 | 395.3028 | 27.5763 | 1034.6499
2.8619 | 790.6502 | -0.3393 | 507.173 | 638.948 | 395.3251 | 27.5709 | 1034.2731
2.8627 | 791.0574 | -0.33969 | 507.3366 | 639.1795 | 395.5287 | 27.5783 | 1034.7082
2.8635 | 791.4894 | -0.34007 | 507.7405 | 639.6554 | 395.7447 | 27.5851 | 1035.4001
2.8642 | 791.5355 | -0.34007 | 507.4742 | 639.3967 | 395.7677 | 27.5798 | 1035.1645
2.865 | 790.6392 | -0.34084 | 507.2684 | 639.0416 | 395.3196 | 27.5416 | 1034.3612
2.8655 | 790.633 | -0.34103 | 507.3381 | 639.1103 | 395.3165 | 27.5359 | 1034.4268
2.8664 | 790.9104 | -0.34123 | 507.3361 | 639.1545 | 395.4552 | 27.5373 | 1034.6097
2.8671 | 790.9015 | -0.34161 | 507.2774 | 639.0943 | 395.4507 | 27.5301 | 1034.5451
2.8678 | 791.2572 | -0.342 | 507.4144 | 639.2906 | 395.6286 | 27.5363 | 1034.9192
2.8685 | 791.3272 | -0.34219 | 507.4093 | 639.2972 | 395.6636 | 27.5312 | 1034.9608
2.8693 | 791.3718 | -0.34238 | 507.5921 | 639.4874 | 395.6859 | 27.5258 | 1035.1733
2.8698 | 790.2458 | -0.34277 | 507.1265 | 638.8341 | 395.1229 | 27.4811 | 1033.957
2.8705 | 790.5764 | -0.34296 | 507.1373 | 638.9 | 395.2882 | 27.4858 | 1034.1882
2.8714 | 790.7483 | -0.34335 | 507.2883 | 639.0796 | 395.3741 | 27.4835 | 1034.4538
2.8721 | 790.8954 | -0.34373 | 507.2362 | 639.0521 | 395.4477 | 27.4818 | 1034.4998
2.8728 | 791.1465 | -0.34412 | 507.2499 | 639.1076 | 395.5732 | 27.4836 | 1034.6809
2.8736 | 791.165 | -0.34431 | 507.4476 | 639.3084 | 395.5825 | 27.4774 | 1034.8909
2.8743 | 791.2876 | -0.3445 | 507.3435 | 639.2248 | 395.6438 | 27.4749 | 1034.8686
2.875 | 791.2526 | -0.34489 | 507.4536 | 639.329 | 395.6263 | 27.4668 | 1034.9553
2.8756 | 790.4122 | -0.34527 | 507.0555 | 638.7909 | 395.2061 | 27.4314 | 1033.997
2.8764 | 790.5072 | -0.34566 | 506.9892 | 638.7404 | 395.2536 | 27.4279 | 1033.994
2.8772 | 790.8107 | -0.34585 | 507.3147 | 639.1164 | 395.4053 | 27.4302 | 1034.5218
2.8779 | 790.6463 | -0.34623 | 507.0254 | 638.7997 | 395.3231 | 27.4184 | 1034.1229
2.8786 | 791.0543 | -0.34643 | 507.1374 | 638.9797 | 395.5271 | 27.425 | 1034.5069
2.8794 | 791.2029 | -0.34662 | 507.3055 | 639.1726 | 395.6014 | 27.4233 | 1034.7741
2.88 | 791.1425 | -0.347 | 507.252 | 639.109 | 395.5712 | 27.4151 | 1034.6803
2.8808 | 790.3269 | -0.34739 | 506.9234 | 638.6446 | 395.1635 | 27.3793 | 1033.808
2.8814 | 790.3706 | -0.34777 | 507.0099 | 638.7383 | 395.1853 | 27.3747 | 1033.9236
2.8822 | 790.6745 | -0.34797 | 507.0971 | 638.8762 | 395.3373 | 27.3777 | 1034.2134
2.8829 | 790.5377 | -0.34816 | 507.0028 | 638.7591 | 395.2689 | 27.3669 | 1034.0279
2.8837 | 790.9977 | -0.34835 | 507.2221 | 639.055 | 395.4988 | 27.3753 | 1034.5539
2.8844 | 790.9887 | -0.34874 | 507.2073 | 639.0388 | 395.4944 | 27.3682 | 1034.5331
2.885 | 789.9939 | -0.34893 | 507.251 | 638.9167 | 394.997 | 27.3276 | 1033.9136
2.8858 | 790.7399 | -0.34912 | 507.3307 | 639.1206 | 395.3699 | 27.346 | 1034.4906
2.8865 | 790.7049 | -0.34951 | 506.9681 | 638.7523 | 395.3525 | 27.338 | 1034.1047
2.8872 | 790.8015 | -0.3497 | 507.3395 | 639.1397 | 395.4007 | 27.3346 | 1034.5405
2.888 | 790.95 | -0.34989 | 507.4662 | 639.2912 | 395.475 | 27.3329 | 1034.7662
2.8887 | 791.409 | -0.35028 | 507.2982 | 639.1997 | 395.7045 | 27.342 | 1034.9042
2.8893 | 791.2982 | -0.35047 | 507.3915 | 639.2745 | 395.6491 | 27.3321 | 1034.9236
2.8901 | 791.4966 | -0.35086 | 507.4725 | 639.3886 | 395.7483 | 27.3315 | 1035.1369
2.8909 | 790.9136 | -0.35143 | 507.0202 | 638.8391 | 395.4568 | 27.3039 | 1034.2959
2.8915 | 790.9052 | -0.35182 | 507.2854 | 639.1029 | 395.4526 | 27.2975 | 1034.5555
2.8923 | 791.0018 | -0.35201 | 507.0152 | 638.8488 | 395.5009 | 27.2941 | 1034.3497
2.8931 | 791.2262 | -0.3524 | 507.047 | 638.918 | 395.6131 | 27.2944 | 1034.5311
2.8938 | 791.5032 | -0.35278 | 507.0573 | 638.9745 | 395.7516 | 27.2972 | 1034.7261
2.8944 | 791.2364 | -0.35297 | 506.9997 | 638.8724 | 395.6182 | 27.2819 | 1034.4906
2.8951 | 790.4476 | -0.35336 | 506.806 | 638.5473 | 395.2238 | 27.2479 | 1033.7711
2.8959 | 790.675 | -0.35336 | 507.0619 | 638.8411 | 395.3375 | 27.2483 | 1034.1786
2.8966 | 790.6682 | -0.35355 | 507.0964 | 638.8744 | 395.3341 | 27.242 | 1034.2085
2.8973 | 790.9987 | -0.35374 | 507.0978 | 638.9309 | 395.4993 | 27.2467 | 1034.4303
2.8981 | 791.2751 | -0.35413 | 507.1797 | 639.0588 | 395.6375 | 27.2488 | 1034.6964
2.8988 | 791.4236 | -0.35432 | 507.5788 | 639.4827 | 395.7118 | 27.2472 | 1035.1945
2.8995 | 791.5446 | -0.35471 | 507.4 | 639.3241 | 395.7723 | 27.2446 | 1035.0964
2.9002 | 791.5356 | -0.35509 | 507.1769 | 639.0995 | 395.7678 | 27.2376 | 1034.8673
2.9009 | 790.7209 | -0.35548 | 507.0463 | 638.8331 | 395.3604 | 27.2028 | 1034.1936
2.9016 | 790.6621 | -0.35567 | 506.6817 | 638.4587 | 395.331 | 27.1947 | 1033.7898
2.9023 | 791.017 | -0.35605 | 507.0546 | 638.8908 | 395.5085 | 27.2002 | 1034.3993
2.903 | 791.0096 | -0.35625 | 507.1618 | 638.9967 | 395.5048 | 27.1932 | 1034.5015
2.9038 | 791.2599 | -0.35663 | 507.439 | 639.3157 | 395.63 | 27.1945 | 1034.9456
2.9046 | 791.6403 | -0.35702 | 507.2902 | 639.2302 | 395.8201 | 27.2002 | 1035.0504
2.9052 | 790.8002 | -0.3574 | 506.9676 | 638.7676 | 395.4001 | 27.1652 | 1034.1677
2.906 | 790.8946 | -0.35779 | 506.9148 | 638.7306 | 395.4473 | 27.1611 | 1034.1779
2.9067 | 790.8627 | -0.35779 | 506.874 | 638.6844 | 395.4313 | 27.1533 | 1034.1158
2.9074 | 790.8803 | -0.35817 | 507.1 | 638.9134 | 395.4402 | 27.1479 | 1034.3535
2.9082 | 791.2866 | -0.35856 | 507.0183 | 638.8994 | 395.6433 | 27.1545 | 1034.5427
2.9089 | 791.3831 | -0.35875 | 507.078 | 638.9752 | 395.6916 | 27.1511 | 1034.6667
2.9096 | 791.3482 | -0.35914 | 507.0792 | 638.9706 | 395.6741 | 27.1432 | 1034.6447
2.9103 | 790.613 | -0.35933 | 506.8937 | 638.6625 | 395.3065 | 27.1113 | 1033.969
2.911 | 790.841 | -0.35933 | 507.3073 | 639.1141 | 395.4205 | 27.1125 | 1034.5346
2.9117 | 790.8311 | -0.35991 | 506.9842 | 638.7894 | 395.4156 | 27.1061 | 1034.2049
2.9124 | 790.9032 | -0.35991 | 507.1906 | 639.0078 | 395.4516 | 27.1019 | 1034.4594
2.9132 | 791.4149 | -0.3601 | 507.1904 | 639.0929 | 395.7075 | 27.1121 | 1034.8003
2.9139 | 791.6414 | -0.36029 | 507.5953 | 639.5355 | 395.8207 | 27.1132 | 1035.3562
2.9146 | 791.7379 | -0.36048 | 507.426 | 639.3823 | 395.8689 | 27.1099 | 1035.2513
2.9153 | 790.9478 | -0.36106 | 507.3618 | 639.1864 | 395.4739 | 27.0761 | 1034.6603
2.9161 | 791.0963 | -0.36125 | 507.2913 | 639.1406 | 395.5481 | 27.0746 | 1034.6888
2.9167 | 791.1384 | -0.36183 | 507.176 | 639.0324 | 395.5692 | 27.07 | 1034.6016
2.9175 | 791.3657 | -0.36183 | 507.1607 | 639.055 | 395.6829 | 27.0705 | 1034.7378
2.9184 | 791.8753 | -0.36222 | 507.5239 | 639.5032 | 395.9377 | 27.08 | 1035.4408
2.9191 | 791.8663 | -0.3626 | 507.5096 | 639.4874 | 395.9332 | 27.073 | 1035.4205
2.9197 | 791.9864 | -0.36318 | 507.3474 | 639.3451 | 395.9932 | 27.0711 | 1035.3383
2.9205 | 790.9894 | -0.36356 | 507.1741 | 639.0057 | 395.4947 | 27.0297 | 1034.5004
2.9212 | 791.0079 | -0.36376 | 507.006 | 638.8407 | 395.504 | 27.0237 | 1034.3446
2.9219 | 790.973 | -0.36414 | 506.938 | 638.7668 | 395.4865 | 27.0159 | 1034.2533
2.9225 | 790.9667 | -0.36434 | 507.315 | 639.1428 | 395.4834 | 27.0104 | 1034.6261
2.9232 | 791.0892 | -0.36453 | 507.248 | 639.0962 | 395.5446 | 27.0079 | 1034.6408
2.9241 | 791.5728 | -0.36491 | 507.3851 | 639.3139 | 395.7864 | 27.0165 | 1035.1003
2.9248 | 791.6952 | -0.36511 | 507.5361 | 639.4853 | 395.8476 | 27.0141 | 1035.3329
2.9255 | 791.8168 | -0.36549 | 507.5728 | 639.5423 | 395.9084 | 27.0123 | 1035.4507
2.9262 | 791.0032 | -0.36568 | 507.553 | 639.3869 | 395.5016 | 26.9772 | 1034.8885
2.927 | 791.3061 | -0.36607 | 507.3263 | 639.2106 | 395.653 | 26.9809 | 1034.8637
2.9277 | 791.2971 | -0.36645 | 507.3431 | 639.226 | 395.6486 | 26.974 | 1034.8745
2.9282 | 791.1625 | -0.36645 | 507.2848 | 639.1452 | 395.5812 | 26.9642 | 1034.7265
2.9291 | 791.6965 | -0.36703 | 507.3117 | 639.2611 | 395.8482 | 26.9745 | 1035.1094
2.9298 | 791.8449 | -0.36722 | 507.6041 | 639.5783 | 395.9225 | 26.9729 | 1035.5007
2.9305 | 791.942 | -0.36742 | 507.4004 | 639.3907 | 395.971 | 26.9703 | 1035.3617
2.9313 | 791.3089 | -0.3678 | 507.3085 | 639.1933 | 395.6544 | 26.9415 | 1034.8478
2.932 | 791.6386 | -0.36799 | 507.4581 | 639.3979 | 395.8193 | 26.9455 | 1035.2172
2.9328 | 791.6311 | -0.36819 | 507.5251 | 639.4637 | 395.8156 | 26.9386 | 1035.2792
2.9335 | 791.8315 | -0.36838 | 507.7672 | 639.7392 | 395.9158 | 26.9389 | 1035.6549
2.9341 | 791.7208 | -0.36857 | 507.3822 | 639.3357 | 395.8604 | 26.9292 | 1035.1961
2.9349 | 792.1544 | -0.36876 | 507.7264 | 639.7521 | 396.0772 | 26.9367 | 1035.8293
2.9356 | 792.2493 | -0.36915 | 507.8742 | 639.9158 | 396.1247 | 26.9334 | 1036.0404
2.9363 | 792.3183 | -0.36953 | 507.8471 | 639.9002 | 396.1592 | 26.9291 | 1036.0593
2.937 | 791.3487 | -0.36992 | 507.5195 | 639.4109 | 395.6743 | 26.8902 | 1035.0853
2.9378 | 791.7288 | -0.3703 | 507.8267 | 639.7815 | 395.8644 | 26.8959 | 1035.6459
2.9385 | 791.6419 | -0.37069 | 507.5682 | 639.5086 | 395.821 | 26.8864 | 1035.3295
2.9391 | 791.5556 | -0.37107 | 507.4962 | 639.4221 | 395.7778 | 26.8776 | 1035.1999
2.9399 | 791.8853 | -0.37127 | 507.609 | 639.5898 | 395.9426 | 26.8816 | 1035.5325
2.9406 | 792.0582 | -0.37165 | 507.6246 | 639.6343 | 396.0291 | 26.8809 | 1035.6634
2.9414 | 792.0232 | -0.37204 | 507.4771 | 639.481 | 396.0116 | 26.8732 | 1035.4926
2.9421 | 791.1065 | -0.37223 | 507.1603 | 639.0114 | 395.5533 | 26.8355 | 1034.5647
2.9428 | 791.4368 | -0.37242 | 507.454 | 639.3601 | 395.7184 | 26.8401 | 1035.0785
2.9435 | 791.5562 | -0.373 | 507.2858 | 639.2118 | 395.7781 | 26.8377 | 1034.9899
2.9442 | 791.4714 | -0.37319 | 507.4452 | 639.3571 | 395.7357 | 26.8289 | 1035.0928
2.945 | 791.6957 | -0.37358 | 507.3172 | 639.2664 | 395.8478 | 26.8293 | 1035.1143
2.9457 | 792.2347 | -0.37358 | 507.8344 | 639.8735 | 396.1173 | 26.8405 | 1035.9909
2.9465 | 792.3036 | -0.37396 | 507.8022 | 639.8528 | 396.1518 | 26.8363 | 1036.0046
2.9471 | 791.4121 | -0.37435 | 507.7254 | 639.6274 | 395.706 | 26.8001 | 1035.3335
2.9479 | 791.6133 | -0.37435 | 507.6273 | 639.5629 | 395.8067 | 26.7998 | 1035.3695
2.9486 | 791.8382 | -0.37473 | 507.7581 | 639.7311 | 395.9191 | 26.8009 | 1035.6502
2.9493 | 792.1424 | -0.37493 | 507.7542 | 639.7779 | 396.0712 | 26.8047 | 1035.8491
2.9499 | 791.719 | -0.37531 | 507.2215 | 639.1747 | 395.8595 | 26.7851 | 1035.0342
2.9506 | 791.9438 | -0.3757 | 507.4667 | 639.4573 | 395.9719 | 26.7863 | 1035.4292
2.9515 | 791.5975 | -0.37589 | 507.695 | 639.628 | 395.7988 | 26.7667 | 1035.4267
2.9522 | 791.668 | -0.37608 | 507.5935 | 639.5382 | 395.834 | 26.7626 | 1035.3722
2.9528 | 791.7391 | -0.37627 | 507.5889 | 639.5454 | 395.8695 | 26.7592 | 1035.415
2.9536 | 791.7301 | -0.37666 | 507.6682 | 639.6233 | 395.8651 | 26.7524 | 1035.4883
2.9543 | 791.9304 | -0.37685 | 507.5461 | 639.5345 | 395.9652 | 26.7527 | 1035.4997
2.9551 | 792.312 | -0.37704 | 507.7053 | 639.7573 | 396.156 | 26.7584 | 1035.9133
2.9557 | 792.6168 | -0.37724 | 507.8745 | 639.9773 | 396.3084 | 26.7629 | 1036.2857
2.9564 | 792.5055 | -0.37743 | 507.8712 | 639.9554 | 396.2527 | 26.7527 | 1036.2082
2.9572 | 791.8466 | -0.37781 | 507.8895 | 639.8639 | 395.9233 | 26.7232 | 1035.7872
2.9579 | 791.7603 | -0.3782 | 507.7071 | 639.6672 | 395.8802 | 26.7145 | 1035.5473
2.9587 | 792.349 | -0.37839 | 507.8606 | 639.9188 | 396.1745 | 26.7266 | 1036.0933
2.9594 | 792.1604 | -0.37858 | 507.623 | 639.6497 | 396.0802 | 26.7144 | 1035.7299
2.9601 | 792.6962 | -0.37897 | 507.9988 | 640.1148 | 396.3481 | 26.7254 | 1036.4629
2.9609 | 792.7926 | -0.37916 | 507.7058 | 639.8379 | 396.3963 | 26.7222 | 1036.2342
2.9616 | 792.8111 | -0.37936 | 507.9212 | 640.0564 | 396.4056 | 26.7164 | 1036.4619
2.9622 | 791.8418 | -0.37974 | 507.6966 | 639.6702 | 395.9209 | 26.6778 | 1035.5911
2.9629 | 792.1201 | -0.37993 | 507.91 | 639.93 | 396.06 | 26.6807 | 1035.9901
2.9637 | 792.0332 | -0.38032 | 507.6799 | 639.6854 | 396.0166 | 26.6714 | 1035.702
2.9644 | 792.2854 | -0.38051 | 507.9202 | 639.9678 | 396.1427 | 26.6734 | 1036.1105
2.9652 | 792.7189 | -0.3807 | 508.1352 | 640.255 | 396.3594 | 26.6809 | 1036.6145
2.9658 | 792.4279 | -0.3807 | 508.0891 | 640.1604 | 396.2139 | 26.6653 | 1036.3744
2.9666 | 793.3257 | -0.38128 | 508.5768 | 640.7977 | 396.6628 | 26.6885 | 1037.4606
2.9673 | 792.2 | -0.38167 | 507.9823 | 640.0156 | 396.1 | 26.6441 | 1036.1156
2.968 | 792.3744 | -0.38186 | 508.1146 | 640.177 | 396.1872 | 26.6436 | 1036.3642
2.9687 | 792.3935 | -0.38205 | 507.961 | 640.0265 | 396.1967 | 26.6384 | 1036.2233
2.9694 | 792.2806 | -0.38244 | 508.1311 | 640.1779 | 396.1403 | 26.6282 | 1036.3182
2.9702 | 792.9493 | -0.38244 | 508.4128 | 640.571 | 396.4746 | 26.6436 | 1037.0457
2.9709 | 793.2794 | -0.38263 | 508.3742 | 640.5874 | 396.6397 | 26.6483 | 1037.2271
2.9716 | 793.3223 | -0.38301 | 508.2508 | 640.4712 | 396.6612 | 26.6433 | 1037.1323
2.9724 | 792.7384 | -0.38378 | 507.9478 | 640.0709 | 396.3692 | 26.6166 | 1036.4401
2.9731 | 792.6546 | -0.38378 | 507.8948 | 640.0039 | 396.3273 | 26.6074 | 1036.3312
2.9739 | 792.9047 | -0.38417 | 508.174 | 640.3247 | 396.4523 | 26.6087 | 1036.7771
2.9746 | 792.9217 | -0.38455 | 508.2769 | 640.4305 | 396.4608 | 26.6029 | 1036.8914
2.9753 | 793.0691 | -0.38494 | 507.9082 | 640.0863 | 396.5345 | 26.6021 | 1036.6209
2.9759 | 792.7232 | -0.38532 | 507.9981 | 640.1186 | 396.3616 | 26.5847 | 1036.4802
2.9767 | 793.184 | -0.38532 | 508.0075 | 640.2048 | 396.592 | 26.5931 | 1036.7968
2.9773 | 792.9685 | -0.38571 | 508.1188 | 640.2802 | 396.4842 | 26.5808 | 1036.7645
2.978 | 792.3883 | -0.3861 | 508.0776 | 640.1423 | 396.1941 | 26.5549 | 1036.3365
2.9789 | 792.5339 | -0.38648 | 507.6285 | 639.7174 | 396.267 | 26.5521 | 1035.9844
2.9795 | 792.6569 | -0.38667 | 507.9511 | 640.0605 | 396.3284 | 26.5505 | 1036.389
2.9804 | 792.9323 | -0.38706 | 508.0297 | 640.185 | 396.4661 | 26.5521 | 1036.6512
2.9811 | 793.0806 | -0.38725 | 508.1255 | 640.3056 | 396.5403 | 26.5507 | 1036.8459
2.9818 | 793.1785 | -0.38725 | 508.3888 | 640.5853 | 396.5893 | 26.5476 | 1037.1745
2.9825 | 792.4685 | -0.38764 | 507.78 | 639.8581 | 396.2343 | 26.5174 | 1036.0923
2.9832 | 792.4082 | -0.38802 | 507.6836 | 639.7516 | 396.2041 | 26.5096 | 1035.9557
2.9838 | 792.4518 | -0.38841 | 507.772 | 639.8473 | 396.2259 | 26.5053 | 1036.0732
2.9844 | 792.3411 | -0.3886 | 507.7566 | 639.8134 | 396.1705 | 26.4959 | 1035.984
2.9853 | 792.644 | -0.38879 | 507.9011 | 640.0084 | 396.322 | 26.4984 | 1036.3304
2.9861 | 793.1032 | -0.38898 | 508.023 | 640.2069 | 396.5516 | 26.5068 | 1036.7585
2.9869 | 793.5335 | -0.38956 | 508.5237 | 640.7792 | 396.7667 | 26.5142 | 1037.546
2.9876 | 793.4222 | -0.38975 | 508.0675 | 640.3045 | 396.7111 | 26.5041 | 1037.0156
2.9882 | 792.4257 | -0.39033 | 507.7537 | 639.8247 | 396.2129 | 26.4651 | 1036.0375
2.989 | 792.6773 | -0.39052 | 507.9713 | 640.0841 | 396.3386 | 26.4665 | 1036.4228
2.9897 | 792.5147 | -0.39072 | 507.8848 | 639.9705 | 396.2573 | 26.4553 | 1036.2279
2.9905 | 792.8701 | -0.39091 | 507.9496 | 640.0946 | 396.435 | 26.4603 | 1036.5297
2.9912 | 792.939 | -0.39129 | 507.7546 | 639.9111 | 396.4695 | 26.4562 | 1036.3806
2.9918 | 793.0863 | -0.39168 | 508.0096 | 640.1907 | 396.5432 | 26.4554 | 1036.7338
2.9926 | 793.3089 | -0.39226 | 507.8397 | 640.0578 | 396.6544 | 26.4559 | 1036.7123
2.9933 | 792.1064 | -0.39264 | 507.8075 | 639.8252 | 396.0532 | 26.41 | 1035.8784
2.9941 | 792.3579 | -0.39283 | 507.8456 | 639.9052 | 396.1789 | 26.4115 | 1036.0842
2.9948 | 792.5581 | -0.39303 | 508.2948 | 640.3879 | 396.2791 | 26.4118 | 1036.6669
2.9954 | 792.4993 | -0.39322 | 507.6987 | 639.782 | 396.2497 | 26.4042 | 1036.0316
2.9962 | 792.8272 | -0.39361 | 507.8713 | 640.0092 | 396.4136 | 26.4082 | 1036.4228
2.9968 | 792.8723 | -0.3938 | 508.0354 | 640.1807 | 396.4361 | 26.404 | 1036.6169
2.9976 | 792.735 | -0.39399 | 508.0639 | 640.1864 | 396.3675 | 26.3931 | 1036.5539
2.9983 | 792.2603 | -0.39418 | 507.7907 | 639.8341 | 396.1302 | 26.371 | 1035.9642
2.999 | 792.4346 | -0.39438 | 507.8665 | 639.9389 | 396.2173 | 26.3705 | 1036.1562
2.9999 | 793.2031 | -0.39476 | 508.1199 | 640.3205 | 396.6016 | 26.3885 | 1036.922
3.0006 | 793.2201 | -0.39515 | 508.0802 | 640.2835 | 396.61 | 26.3828 | 1036.8936
3.0013 | 793.3928 | -0.39553 | 508.1522 | 640.3843 | 396.6964 | 26.3822 | 1037.0807
3.0019 | 793.2806 | -0.39592 | 508.1707 | 640.3841 | 396.6403 | 26.3728 | 1037.0244
3.0027 | 792.5174 | -0.39649 | 507.7832 | 639.8694 | 396.2587 | 26.3411 | 1036.1281
3.0034 | 792.6656 | -0.39669 | 507.7668 | 639.8777 | 396.3328 | 26.3398 | 1036.2105
3.0041 | 792.5559 | -0.39669 | 508.0135 | 640.1061 | 396.2779 | 26.3298 | 1036.3841
3.0049 | 792.7539 | -0.39707 | 508.0413 | 640.167 | 396.377 | 26.3295 | 1036.5439
3.0055 | 792.9028 | -0.39726 | 507.8989 | 640.0494 | 396.4514 | 26.3288 | 1036.5008
3.0063 | 793.4123 | -0.39765 | 507.9468 | 640.1821 | 396.7061 | 26.3389 | 1036.8883
3.007 | 793.2735 | -0.39803 | 507.8114 | 640.0237 | 396.6368 | 26.328 | 1036.6604
3.0077 | 792.4362 | -0.39823 | 507.7367 | 639.8094 | 396.2181 | 26.2945 | 1036.0275
3.0084 | 792.505 | -0.39861 | 507.7907 | 639.8749 | 396.2525 | 26.2905 | 1036.1274
3.0091 | 792.29 | -0.3988 | 507.5861 | 639.6344 | 396.145 | 26.2771 | 1035.7794
3.0099 | 792.5903 | -0.39938 | 507.7795 | 639.8779 | 396.2952 | 26.2802 | 1036.173
3.0106 | 792.7111 | -0.39977 | 507.6592 | 639.7777 | 396.3555 | 26.2779 | 1036.1333
3.0113 | 793.0685 | -0.39977 | 507.9114 | 640.0894 | 396.5342 | 26.2836 | 1036.6237
3.012 | 792.6968 | -0.40015 | 507.8317 | 639.9478 | 396.3484 | 26.2656 | 1036.2962
3.0128 | 793.3115 | -0.40034 | 507.9632 | 640.1818 | 396.6558 | 26.2791 | 1036.8375
3.0135 | 792.8867 | -0.40073 | 507.7869 | 639.9347 | 396.4434 | 26.2581 | 1036.378
3.0142 | 792.8035 | -0.40073 | 507.9599 | 640.0939 | 396.4018 | 26.2498 | 1036.4956
3.0149 | 792.8984 | -0.40112 | 508.0692 | 640.2189 | 396.4492 | 26.2467 | 1036.6681
3.0157 | 792.9422 | -0.40131 | 508.1239 | 640.2809 | 396.4711 | 26.2413 | 1036.752
3.0164 | 793.2706 | -0.40169 | 508.1181 | 640.3299 | 396.6353 | 26.2459 | 1036.9652
3.0171 | 793.4728 | -0.40169 | 508.2325 | 640.478 | 396.7364 | 26.247 | 1037.2144
3.0178 | 793.4883 | -0.40227 | 508.4283 | 640.6763 | 396.7441 | 26.2413 | 1037.4205
3.0186 | 792.7002 | -0.40266 | 507.9198 | 640.0365 | 396.3501 | 26.2083 | 1036.3866
3.0193 | 792.9003 | -0.40285 | 508.0066 | 640.1567 | 396.4502 | 26.2087 | 1036.6068
3.0199 | 792.9698 | -0.40323 | 507.8348 | 639.9964 | 396.4849 | 26.2054 | 1036.4813
3.0207 | 793.1159 | -0.40362 | 507.9379 | 640.1239 | 396.558 | 26.2034 | 1036.6818
3.0214 | 793.1335 | -0.404 | 507.874 | 640.0629 | 396.5667 | 26.1984 | 1036.6297
3.0221 | 793.1269 | -0.404 | 507.8686 | 640.0565 | 396.5635 | 26.1914 | 1036.6199
3.0228 | 793.3261 | -0.40439 | 507.9692 | 640.1903 | 396.6631 | 26.1924 | 1036.8533
3.0236 | 793.4219 | -0.40458 | 507.9572 | 640.1941 | 396.7109 | 26.1887 | 1036.9051
3.0243 | 792.5551 | -0.40516 | 507.9468 | 640.0393 | 396.2775 | 26.1538 | 1036.3169
3.0249 | 792.6261 | -0.40535 | 507.9314 | 640.0357 | 396.313 | 26.1506 | 1036.3488
3.0257 | 792.7981 | -0.40574 | 507.9161 | 640.0492 | 396.3991 | 26.1495 | 1036.4482
3.0264 | 792.9729 | -0.40593 | 507.9084 | 640.0705 | 396.4864 | 26.1497 | 1036.557
3.0272 | 793.3525 | -0.40631 | 507.917 | 640.1424 | 396.6762 | 26.1554 | 1036.8187
3.0281 | 793.7324 | -0.40651 | 508.0582 | 640.3469 | 396.8662 | 26.1599 | 1037.2131
3.0287 | 793.5684 | -0.40689 | 507.8679 | 640.1293 | 396.7842 | 26.1489 | 1036.9135
3.0294 | 792.4962 | -0.40728 | 507.6023 | 639.685 | 396.2481 | 26.1079 | 1035.9331
3.0302 | 792.6972 | -0.40728 | 508.0534 | 640.1696 | 396.3486 | 26.1078 | 1036.5182
3.0308 | 792.7413 | -0.40766 | 507.8716 | 639.9952 | 396.3707 | 26.1043 | 1036.3658
3.0315 | 792.8874 | -0.40805 | 507.9062 | 640.0541 | 396.4437 | 26.1023 | 1036.4978
3.0323 | 793.1373 | -0.40843 | 508.1925 | 640.382 | 396.5686 | 26.1038 | 1036.9507
3.033 | 793.1542 | -0.40882 | 508.0118 | 640.2042 | 396.5771 | 26.0982 | 1036.7813
3.0337 | 793.1474 | -0.40901 | 507.9197 | 640.1109 | 396.5737 | 26.0924 | 1036.6846
3.0345 | 793.3743 | -0.40901 | 507.9793 | 640.2084 | 396.6872 | 26.0931 | 1036.8955
3.0351 | 792.4564 | -0.40959 | 507.753 | 639.8291 | 396.2282 | 26.0573 | 1036.0573
3.0358 | 792.3976 | -0.40978 | 507.6733 | 639.7396 | 396.1988 | 26.0498 | 1035.9384
3.0366 | 792.8041 | -0.40997 | 507.7419 | 639.8759 | 396.402 | 26.0558 | 1036.278
3.0373 | 792.8491 | -0.41017 | 507.6665 | 639.8081 | 396.4246 | 26.0518 | 1036.2326
3.038 | 793.0477 | -0.41055 | 507.9716 | 640.1462 | 396.5238 | 26.0522 | 1036.6701
3.0388 | 793.325 | -0.41074 | 508.2836 | 640.5044 | 396.6625 | 26.0545 | 1037.1669
3.0395 | 793.6029 | -0.41094 | 508.0264 | 640.2935 | 396.8014 | 26.0575 | 1037.095
3.0401 | 793.6997 | -0.41113 | 508.2891 | 640.5724 | 396.8499 | 26.0552 | 1037.4222
3.0409 | 792.8341 | -0.41151 | 508.0096 | 640.1486 | 396.417 | 26.02 | 1036.5657
3.0417 | 793.3174 | -0.4119 | 508.0706 | 640.2902 | 396.6587 | 26.0291 | 1036.9489
3.0424 | 793.284 | -0.41209 | 507.7484 | 639.9624 | 396.642 | 26.0219 | 1036.6044
3.0431 | 793.3275 | -0.41248 | 508.2948 | 640.516 | 396.6637 | 26.0178 | 1037.1798
3.0439 | 793.5788 | -0.41267 | 508.1982 | 640.4613 | 396.7894 | 26.0193 | 1037.2507
3.0446 | 793.8567 | -0.41286 | 508.3438 | 640.6532 | 396.9283 | 26.0223 | 1037.5816
3.0453 | 793.9774 | -0.41325 | 508.6264 | 640.956 | 396.9887 | 26.0202 | 1037.9447
3.046 | 792.9308 | -0.41363 | 508.1163 | 640.2714 | 396.4654 | 25.9797 | 1036.7368
3.0467 | 793.1309 | -0.41382 | 508.1607 | 640.3491 | 396.5654 | 25.9801 | 1036.9146
3.0475 | 793.2256 | -0.41421 | 508.0175 | 640.2218 | 396.6128 | 25.9771 | 1036.8346
3.0482 | 793.1419 | -0.41421 | 508.1081 | 640.2984 | 396.5709 | 25.9683 | 1036.8694
3.0489 | 793.6257 | -0.41459 | 508.2185 | 640.4895 | 396.8129 | 25.978 | 1037.3023
3.0496 | 793.722 | -0.41479 | 508.2465 | 640.5335 | 396.861 | 25.9751 | 1037.3945
3.0503 | 793.8183 | -0.41498 | 508.5767 | 640.8797 | 396.9091 | 25.9721 | 1037.7889
3.051 | 793.7839 | -0.41537 | 508.4852 | 640.7826 | 396.892 | 25.9655 | 1037.6745
3.0516 | 792.8418 | -0.41575 | 507.8949 | 640.0352 | 396.4209 | 25.9292 | 1036.4561
3.0523 | 792.961 | -0.41633 | 507.8729 | 640.0331 | 396.4805 | 25.927 | 1036.5136
3.0532 | 793.4451 | -0.41652 | 508.0983 | 640.3392 | 396.7226 | 25.9355 | 1037.0617
3.0539 | 793.4361 | -0.41691 | 507.9758 | 640.2152 | 396.7181 | 25.9292 | 1036.9332
3.0546 | 793.5584 | -0.4171 | 508.138 | 640.3977 | 396.7792 | 25.9271 | 1037.1769
3.0553 | 793.888 | -0.41729 | 508.2654 | 640.58 | 396.944 | 25.9318 | 1037.524
3.056 | 793.6737 | -0.41748 | 508.2759 | 640.5548 | 396.8368 | 25.9193 | 1037.3917
3.0568 | 793.2226 | -0.41787 | 507.8747 | 640.0785 | 396.6113 | 25.8972 | 1036.6898
3.0576 | 793.3174 | -0.41825 | 507.94 | 640.1596 | 396.6587 | 25.8943 | 1036.8183
3.0582 | 793.3883 | -0.41845 | 508.0022 | 640.2335 | 396.6941 | 25.8911 | 1036.9277
3.059 | 793.5343 | -0.41883 | 508.3614 | 640.6172 | 396.7672 | 25.8892 | 1037.3843
3.0597 | 793.5024 | -0.41883 | 508.3046 | 640.555 | 396.7512 | 25.8821 | 1037.3062
3.0604 | 793.7274 | -0.41922 | 508.1523 | 640.4402 | 396.8637 | 25.884 | 1037.3039
3.0611 | 793.6666 | -0.4196 | 508.3471 | 640.6249 | 396.8333 | 25.876 | 1037.4582
3.0619 | 793.7638 | -0.4196 | 508.3709 | 640.6649 | 396.8819 | 25.8725 | 1037.5468
3.0626 | 793.0286 | -0.41999 | 508.202 | 640.3734 | 396.5143 | 25.8424 | 1036.8877
3.0632 | 793.2048 | -0.41999 | 507.9527 | 640.1535 | 396.6024 | 25.8427 | 1036.7559
3.064 | 793.273 | -0.42037 | 507.9326 | 640.1448 | 396.6365 | 25.8383 | 1036.7813
3.0647 | 793.4218 | -0.42056 | 508.0226 | 640.2596 | 396.7109 | 25.8377 | 1036.9705
3.0654 | 793.8545 | -0.42076 | 508.5678 | 640.8769 | 396.9273 | 25.8452 | 1037.8041
3.0662 | 793.844 | -0.42133 | 508.2239 | 640.5312 | 396.922 | 25.8388 | 1037.4532
3.0669 | 794.0974 | -0.42133 | 508.3948 | 640.7444 | 397.0487 | 25.841 | 1037.7931
3.0676 | 793.2815 | -0.4221 | 508.0142 | 640.2277 | 396.6407 | 25.8084 | 1036.8685
3.0685 | 793.8433 | -0.4223 | 508.3274 | 640.6347 | 396.9217 | 25.8195 | 1037.5563
3.0691 | 793.629 | -0.42249 | 507.9684 | 640.2399 | 396.8145 | 25.8071 | 1037.0544
3.0698 | 793.6978 | -0.42288 | 508.3052 | 640.5882 | 396.8489 | 25.8033 | 1037.4371
3.0705 | 793.9237 | -0.42307 | 508.6501 | 640.9707 | 396.9618 | 25.8046 | 1037.9326
3.0712 | 793.8893 | -0.42345 | 508.4154 | 640.7303 | 396.9447 | 25.7981 | 1037.675
3.072 | 794.194 | -0.42345 | 508.3716 | 640.7373 | 397.097 | 25.8014 | 1037.8343
3.0727 | 793.3308 | -0.42365 | 508.2801 | 640.5019 | 396.6654 | 25.7672 | 1037.1673
3.0734 | 793.607 | -0.42403 | 508.5185 | 640.7863 | 396.8035 | 25.7702 | 1037.5898
3.074 | 793.314 | -0.42442 | 508.5889 | 640.8079 | 396.657 | 25.7559 | 1037.4649
3.0748 | 793.7712 | -0.4248 | 508.4291 | 640.7243 | 396.8856 | 25.7641 | 1037.6099
3.0756 | 794.2039 | -0.42499 | 508.7261 | 641.0934 | 397.1019 | 25.7716 | 1038.1954
3.0762 | 794.2473 | -0.42538 | 509.0033 | 641.3779 | 397.1237 | 25.7676 | 1038.5015
3.0769 | 793.979 | -0.42576 | 508.4494 | 640.7792 | 396.9895 | 25.7529 | 1037.7687
3.0777 | 793.5028 | -0.42615 | 508.4108 | 640.6613 | 396.7514 | 25.7308 | 1037.4126
3.0784 | 793.5959 | -0.42673 | 508.6339 | 640.8999 | 396.798 | 25.7279 | 1037.6978
3.0791 | 793.4594 | -0.42692 | 508.3475 | 640.5907 | 396.7297 | 25.718 | 1037.3204
3.0799 | 793.4514 | -0.42711 | 508.1195 | 640.3614 | 396.7257 | 25.7112 | 1037.0871
3.0806 | 793.8831 | -0.4275 | 508.595 | 640.9089 | 396.9416 | 25.7192 | 1037.8504
3.0811 | 793.4346 | -0.42788 | 508.2595 | 640.4986 | 396.7173 | 25.6999 | 1037.2159
3.0821 | 794.5136 | -0.42807 | 508.5482 | 640.9671 | 397.2568 | 25.7265 | 1038.2239
3.0829 | 794.2972 | -0.42846 | 508.6458 | 641.0287 | 397.1486 | 25.7135 | 1038.1773
3.0835 | 793.2518 | -0.42884 | 508.1408 | 640.3494 | 396.6259 | 25.6742 | 1036.9753
3.0841 | 792.9847 | -0.42923 | 508.1165 | 640.2807 | 396.4924 | 25.6608 | 1036.773
3.085 | 793.5458 | -0.42942 | 508.2027 | 640.4603 | 396.7729 | 25.6712 | 1037.2332
3.0857 | 793.7702 | -0.42981 | 508.3222 | 640.6172 | 396.8851 | 25.6725 | 1037.5023
3.0864 | 793.7886 | -0.43 | 508.1124 | 640.4105 | 396.8943 | 25.6672 | 1037.3048
3.0872 | 793.9885 | -0.43019 | 508.5235 | 640.855 | 396.9943 | 25.6677 | 1037.8492
3.0877 | 793.5421 | -0.43039 | 508.3718 | 640.6289 | 396.7711 | 25.6491 | 1037.3999
3.0886 | 794.1794 | -0.43077 | 508.7562 | 641.1194 | 397.0897 | 25.662 | 1038.2091
3.0893 | 793.315 | -0.43116 | 508.1661 | 640.3853 | 396.6575 | 25.628 | 1037.0428
3.09 | 793.4112 | -0.43135 | 508.0897 | 640.3249 | 396.7056 | 25.6252 | 1037.0305
3.0907 | 793.5065 | -0.43173 | 508.2967 | 640.5477 | 396.7532 | 25.6229 | 1037.301
3.0915 | 793.4725 | -0.43193 | 508.0059 | 640.2514 | 396.7363 | 25.6153 | 1036.9876
3.0922 | 793.6694 | -0.4325 | 507.7729 | 640.0511 | 396.8347 | 25.6157 | 1036.8858
3.0929 | 793.7671 | -0.4325 | 508.2365 | 640.5311 | 396.8836 | 25.613 | 1037.4146
3.0935 | 793.5275 | -0.4327 | 508.3218 | 640.5764 | 396.7638 | 25.6005 | 1037.3401
3.0943 | 793.3359 | -0.43308 | 508.2051 | 640.4277 | 396.6679 | 25.5871 | 1037.0957
3.095 | 793.3031 | -0.43327 | 508.2476 | 640.4647 | 396.6515 | 25.5808 | 1037.1163
3.0958 | 793.7595 | -0.43366 | 508.4749 | 640.7681 | 396.8797 | 25.5884 | 1037.6479
3.0965 | 793.8563 | -0.43385 | 508.2514 | 640.5607 | 396.9281 | 25.5862 | 1037.4889
3.0972 | 793.6415 | -0.43404 | 508.2116 | 640.4851 | 396.8207 | 25.5733 | 1037.3059
3.098 | 793.9704 | -0.43424 | 508.2921 | 640.6205 | 396.9852 | 25.5774 | 1037.6057
3.0987 | 794.0406 | -0.43443 | 508.4563 | 640.7964 | 397.0203 | 25.5738 | 1037.8167
3.0993 | 794.2121 | -0.43501 | 508.6648 | 641.0335 | 397.1061 | 25.574 | 1038.1395
3.1001 | 793.3487 | -0.4352 | 508.4868 | 640.7116 | 396.6744 | 25.5396 | 1037.3859
3.1009 | 793.2117 | -0.43539 | 508.2256 | 640.4275 | 396.6058 | 25.5293 | 1037.0334
3.1016 | 793.4375 | -0.43558 | 508.5871 | 640.8266 | 396.7187 | 25.5307 | 1037.5454
3.1022 | 793.5587 | -0.43597 | 508.4401 | 640.6998 | 396.7793 | 25.5293 | 1037.4792
3.103 | 793.9897 | -0.43635 | 508.5227 | 640.8543 | 396.9948 | 25.5367 | 1037.8492
3.1037 | 794.1103 | -0.43674 | 508.4604 | 640.8121 | 397.0551 | 25.5347 | 1037.8673
3.1044 | 793.768 | -0.43674 | 508.4077 | 640.7024 | 396.884 | 25.5184 | 1037.5864
3.1051 | 794.3825 | -0.43693 | 508.587 | 640.9841 | 397.1913 | 25.5323 | 1038.1753
3.1059 | 793.5939 | -0.43751 | 508.5538 | 640.8194 | 396.7969 | 25.5004 | 1037.6164
3.1065 | 793.5626 | -0.43751 | 508.5213 | 640.7817 | 396.7813 | 25.4941 | 1037.563
3.1072 | 793.6847 | -0.4377 | 508.6765 | 640.9573 | 396.8424 | 25.4921 | 1037.7996
3.108 | 794.0365 | -0.43828 | 508.5933 | 640.9327 | 397.0182 | 25.497 | 1037.951
3.1087 | 794.34 | -0.43847 | 508.8618 | 641.2518 | 397.17 | 25.5009 | 1038.4218
3.1095 | 794.617 | -0.43867 | 509.0292 | 641.4654 | 397.3085 | 25.5033 | 1038.7739
3.1102 | 794.5826 | -0.43905 | 508.9781 | 641.4085 | 397.2913 | 25.4969 | 1038.6998
3.111 | 793.7453 | -0.43924 | 508.5589 | 640.8497 | 396.8726 | 25.4635 | 1037.7224
3.1117 | 793.8643 | -0.43982 | 508.4216 | 640.7324 | 396.9322 | 25.4615 | 1037.6645
3.1123 | 793.987 | -0.44001 | 508.6776 | 641.0088 | 396.9935 | 25.4602 | 1038.0023
3.1131 | 793.979 | -0.44021 | 508.6471 | 640.9769 | 396.9895 | 25.4534 | 1037.9664
3.1138 | 794.3068 | -0.44059 | 508.3545 | 640.739 | 397.1534 | 25.4581 | 1037.8924
3.1145 | 794.5326 | -0.44078 | 508.8333 | 641.2554 | 397.2663 | 25.4595 | 1038.5217
3.1152 | 794.4464 | -0.44117 | 508.5263 | 640.934 | 397.2232 | 25.4515 | 1038.1572
3.116 | 794.4902 | -0.44136 | 508.5137 | 640.9287 | 397.2451 | 25.4464 | 1038.1738
3.1166 | 793.6541 | -0.44155 | 508.8701 | 641.1457 | 396.827 | 25.4143 | 1037.9728
3.1173 | 793.828 | -0.44175 | 508.633 | 640.9377 | 396.914 | 25.4141 | 1037.8517
3.1181 | 794.105 | -0.44194 | 508.7027 | 641.0535 | 397.0525 | 25.4165 | 1038.106
3.1188 | 794.0463 | -0.44213 | 508.6666 | 641.0076 | 397.0231 | 25.4094 | 1038.0308
3.1196 | 794.5549 | -0.44252 | 509.1803 | 641.6062 | 397.2775 | 25.4193 | 1038.8836
3.1203 | 794.5474 | -0.44271 | 509.0603 | 641.4849 | 397.2737 | 25.4132 | 1038.7586
3.121 | 794.6421 | -0.44309 | 508.9162 | 641.3565 | 397.321 | 25.4104 | 1038.6776
3.1217 | 794.7611 | -0.44367 | 508.6202 | 641.0803 | 397.3805 | 25.4084 | 1038.4609
3.1224 | 793.6644 | -0.44406 | 508.3094 | 640.5868 | 396.8322 | 25.368 | 1037.419
3.1232 | 794.3538 | -0.44444 | 508.5946 | 640.9869 | 397.1769 | 25.3831 | 1038.1638
3.1239 | 794.1656 | -0.44464 | 508.5592 | 640.9201 | 397.0828 | 25.3718 | 1038.0029
3.1246 | 794.1063 | -0.44483 | 508.52 | 640.871 | 397.0531 | 25.3641 | 1037.9242
3.1253 | 794.2527 | -0.44521 | 508.7307 | 641.1062 | 397.1264 | 25.363 | 1038.2325
3.1261 | 794.426 | -0.44541 | 508.574 | 640.9783 | 397.213 | 25.3621 | 1038.1913
3.1268 | 794.6258 | -0.4456 | 508.9313 | 641.3689 | 397.3129 | 25.3627 | 1038.6818
3.1275 | 794.722 | -0.44579 | 508.8562 | 641.3099 | 397.361 | 25.3599 | 1038.6709
3.1282 | 793.729 | -0.44618 | 508.7418 | 641.03 | 396.8645 | 25.323 | 1037.8945
3.1289 | 794.0309 | -0.44656 | 508.6254 | 640.9639 | 397.0155 | 25.3268 | 1037.9793
3.1296 | 794.0752 | -0.44675 | 508.6124 | 640.9583 | 397.0376 | 25.3224 | 1037.9959
3.1303 | 794.0144 | -0.44714 | 508.4911 | 640.8268 | 397.0072 | 25.3147 | 1037.834
3.1311 | 794.4209 | -0.44733 | 508.712 | 641.1154 | 397.2104 | 25.3213 | 1038.3259
3.1318 | 794.5429 | -0.44752 | 508.665 | 641.0889 | 397.2715 | 25.3194 | 1038.3603
3.1325 | 794.4577 | -0.44772 | 508.6165 | 641.0262 | 397.2289 | 25.3109 | 1038.255
3.1333 | 794.7078 | -0.4481 | 508.7891 | 641.2404 | 397.3539 | 25.3131 | 1038.5943
3.134 | 793.7905 | -0.44868 | 508.3573 | 640.6558 | 396.8953 | 25.278 | 1037.551
3.1346 | 793.965 | -0.44887 | 508.284 | 640.6115 | 396.9825 | 25.2784 | 1037.594
3.1354 | 794.0834 | -0.44945 | 508.2559 | 640.6031 | 397.0417 | 25.2758 | 1037.6448
3.1361 | 794.1536 | -0.44964 | 508.5279 | 640.8868 | 397.0768 | 25.2723 | 1037.9636
3.1369 | 794.5326 | -0.45003 | 508.3765 | 640.7986 | 397.2663 | 25.278 | 1038.0649
3.1376 | 794.5526 | -0.45003 | 508.4646 | 640.89 | 397.2763 | 25.2729 | 1038.1663
3.1384 | 794.674 | -0.45022 | 508.7836 | 641.2293 | 397.337 | 25.2704 | 1038.5663
3.1391 | 793.8361 | -0.4506 | 508.3216 | 640.6276 | 396.918 | 25.2379 | 1037.5457
3.1398 | 793.9322 | -0.4508 | 508.2999 | 640.6219 | 396.9661 | 25.2352 | 1037.588
3.1405 | 794.0792 | -0.45118 | 508.625 | 640.9715 | 397.0396 | 25.2347 | 1038.0111
3.1412 | 794.0458 | -0.45137 | 508.4539 | 640.7949 | 397.0229 | 25.2279 | 1037.8178
3.142 | 794.3227 | -0.45157 | 508.6059 | 640.9931 | 397.1614 | 25.2304 | 1038.1544
3.1427 | 794.5194 | -0.45215 | 508.6969 | 641.1168 | 397.2597 | 25.2309 | 1038.3765
3.1434 | 794.486 | -0.45234 | 508.4953 | 640.9096 | 397.243 | 25.2241 | 1038.1526
3.1441 | 794.6879 | -0.45234 | 508.5979 | 641.0458 | 397.3439 | 25.2253 | 1038.3898
3.1449 | 793.8738 | -0.45292 | 508.5596 | 640.8719 | 396.9369 | 25.1931 | 1037.8088
3.1456 | 794.0217 | -0.45311 | 508.3972 | 640.7342 | 397.0109 | 25.1921 | 1037.745
3.1462 | 794.1946 | -0.45349 | 508.8303 | 641.1961 | 397.0973 | 25.1924 | 1038.2934
3.1469 | 794.0841 | -0.45369 | 508.4376 | 640.785 | 397.0421 | 25.1837 | 1037.827
3.1477 | 794.3884 | -0.45369 | 508.7036 | 641.1017 | 397.1942 | 25.1871 | 1038.2959
3.1484 | 794.8176 | -0.45426 | 508.7146 | 641.1842 | 397.4088 | 25.1944 | 1038.593
3.1492 | 794.9137 | -0.45446 | 508.8479 | 641.3336 | 397.4569 | 25.1917 | 1038.7904
3.1497 | 794.5957 | -0.45484 | 508.9502 | 641.3828 | 397.2978 | 25.1776 | 1038.6807
3.1506 | 794.5864 | -0.45503 | 508.6394 | 641.0705 | 397.2932 | 25.1699 | 1038.3637
3.1514 | 794.6804 | -0.45542 | 508.6583 | 641.105 | 397.3402 | 25.1665 | 1038.4452
3.1521 | 794.6988 | -0.45561 | 508.8469 | 641.2967 | 397.3494 | 25.1614 | 1038.6461
3.1527 | 794.4588 | -0.4558 | 508.9441 | 641.3539 | 397.2294 | 25.1487 | 1038.5833
3.1535 | 794.8392 | -0.456 | 509.1573 | 641.6305 | 397.4196 | 25.1544 | 1039.0501
3.1541 | 794.6486 | -0.45657 | 508.664 | 641.1054 | 397.3243 | 25.1438 | 1038.4297
3.155 | 795.3377 | -0.45696 | 509.03 | 641.5862 | 397.6688 | 25.1588 | 1039.2551
3.1557 | 794.1602 | -0.45773 | 508.4352 | 640.7952 | 397.0801 | 25.1158 | 1037.8753
3.1564 | 794.3325 | -0.45811 | 508.5321 | 640.9208 | 397.1662 | 25.1155 | 1038.0871
3.157 | 794.2738 | -0.45831 | 508.2603 | 640.6393 | 397.1369 | 25.1085 | 1037.7762
3.1578 | 794.5232 | -0.45869 | 508.6384 | 641.0589 | 397.2616 | 25.1102 | 1038.3205
3.1586 | 794.4898 | -0.45889 | 508.7723 | 641.1873 | 397.2449 | 25.1034 | 1038.4322
3.1592 | 794.7129 | -0.45946 | 508.6166 | 641.0688 | 397.3565 | 25.1053 | 1038.4252
3.1598 | 794.2673 | -0.45946 | 508.6077 | 640.9856 | 397.1337 | 25.0861 | 1038.1192
3.1606 | 794.8533 | -0.45985 | 508.6713 | 641.1469 | 397.4267 | 25.0984 | 1038.5735
3.1614 | 793.9114 | -0.46023 | 508.2604 | 640.579 | 396.9557 | 25.0623 | 1037.5347
3.1621 | 794.1879 | -0.46062 | 508.3177 | 640.6823 | 397.0939 | 25.066 | 1037.7763
3.1629 | 794.1037 | -0.46062 | 508.4773 | 640.8279 | 397.0518 | 25.0571 | 1037.8798
3.1636 | 794.5623 | -0.46081 | 508.8427 | 641.2697 | 397.2811 | 25.0659 | 1038.5509
3.1643 | 794.6584 | -0.461 | 508.6462 | 641.0893 | 397.3292 | 25.0632 | 1038.4185
3.1651 | 794.9611 | -0.4612 | 508.9081 | 641.4016 | 397.4805 | 25.0666 | 1038.8822
3.1658 | 794.9779 | -0.46158 | 508.6446 | 641.141 | 397.489 | 25.0614 | 1038.6299
3.1665 | 794.9689 | -0.46197 | 508.852 | 641.3469 | 397.4845 | 25.0555 | 1038.8313
3.1672 | 794.0009 | -0.46254 | 508.4424 | 640.7758 | 397.0004 | 25.0198 | 1037.7763
3.1679 | 794.0964 | -0.46274 | 508.6099 | 640.9593 | 397.0482 | 25.0166 | 1038.0075
3.1686 | 794.2967 | -0.46293 | 508.5658 | 640.9485 | 397.1483 | 25.0178 | 1038.0969
3.1694 | 794.3647 | -0.46331 | 508.5138 | 640.908 | 397.1824 | 25.0137 | 1038.0903
3.17 | 794.2025 | -0.46351 | 508.4562 | 640.8232 | 397.1012 | 25.0035 | 1037.9245
3.1707 | 794.2468 | -0.4637 | 508.4416 | 640.8161 | 397.1234 | 24.9993 | 1037.9395
3.1715 | 794.7551 | -0.46408 | 508.6971 | 641.1562 | 397.3775 | 25.0091 | 1038.5338
3.1722 | 794.7476 | -0.46428 | 508.6361 | 641.094 | 397.3738 | 25.0032 | 1038.4678
3.1729 | 793.9091 | -0.46485 | 508.4146 | 640.7327 | 396.9545 | 24.9717 | 1037.6873
3.1737 | 793.8766 | -0.46485 | 508.2668 | 640.5796 | 396.9383 | 24.9645 | 1037.5179
3.1743 | 794.1789 | -0.46524 | 508.2463 | 640.6095 | 397.0895 | 24.9689 | 1037.6989
3.1751 | 794.0658 | -0.46562 | 508.1733 | 640.5176 | 397.0329 | 24.9591 | 1037.5505
3.1758 | 794.4451 | -0.46601 | 508.4221 | 640.8297 | 397.2226 | 24.9654 | 1038.0522
3.1765 | 794.462 | -0.4664 | 508.7122 | 641.1225 | 397.231 | 24.9603 | 1038.3535
3.1772 | 794.4795 | -0.46678 | 508.4555 | 640.8687 | 397.2397 | 24.9558 | 1038.1085
3.1781 | 794.9109 | -0.46697 | 508.8623 | 641.3475 | 397.4555 | 24.9626 | 1038.8029
3.1788 | 794.0232 | -0.46717 | 508.3577 | 640.6949 | 397.0116 | 24.9291 | 1037.7065
3.1795 | 794.066 | -0.46755 | 508.415 | 640.7593 | 397.033 | 24.9248 | 1037.7923
3.1802 | 794.3174 | -0.46774 | 508.5787 | 640.9649 | 397.1587 | 24.9271 | 1038.1236
3.1809 | 794.3084 | -0.46813 | 508.7672 | 641.1519 | 397.1542 | 24.9212 | 1038.3061
3.1816 | 794.4029 | -0.46851 | 508.5458 | 640.9463 | 397.2015 | 24.9186 | 1038.1477
3.1823 | 794.3976 | -0.46851 | 508.408 | 640.8076 | 397.1988 | 24.9133 | 1038.0064
3.1831 | 794.6986 | -0.4689 | 508.6022 | 641.052 | 397.3493 | 24.9166 | 1038.4013
3.1838 | 794.8982 | -0.46909 | 508.5158 | 640.9988 | 397.4491 | 24.9173 | 1038.4479
3.1844 | 793.7249 | -0.46948 | 508.2868 | 640.5742 | 396.8624 | 24.8754 | 1037.4367
3.1852 | 794.1295 | -0.46986 | 508.2899 | 640.6448 | 397.0647 | 24.8819 | 1037.7096
3.1859 | 794.1205 | -0.47025 | 508.3751 | 640.7285 | 397.0602 | 24.8761 | 1037.7888
3.1867 | 793.9836 | -0.47044 | 508.2118 | 640.5424 | 396.9918 | 24.8662 | 1037.5342
3.1873 | 794.3391 | -0.47063 | 508.632 | 641.0218 | 397.1695 | 24.8723 | 1038.1914
3.1881 | 794.4071 | -0.47102 | 508.6585 | 641.0597 | 397.2036 | 24.8683 | 1038.2632
3.1888 | 794.3464 | -0.4714 | 508.7176 | 641.1087 | 397.1732 | 24.8608 | 1038.2819
3.1894 | 794.3136 | -0.47159 | 508.6029 | 640.9885 | 397.1568 | 24.8547 | 1038.1453
3.1902 | 794.3579 | -0.47179 | 508.6089 | 641.0018 | 397.1789 | 24.8505 | 1038.1808
3.1911 | 794.2968 | -0.47198 | 508.8058 | 641.1886 | 397.1484 | 24.8414 | 1038.337
3.1917 | 794.4437 | -0.47236 | 508.6495 | 641.0568 | 397.2219 | 24.8409 | 1038.2786
3.1925 | 794.5651 | -0.47256 | 508.5629 | 640.9904 | 397.2825 | 24.8386 | 1038.273
3.1932 | 794.4288 | -0.47275 | 508.9024 | 641.3072 | 397.2144 | 24.8293 | 1038.5216
3.194 | 794.6278 | -0.47294 | 508.7947 | 641.2327 | 397.3139 | 24.8294 | 1038.5466
3.1947 | 794.8791 | -0.47313 | 508.8565 | 641.3364 | 397.4396 | 24.8317 | 1038.7759
3.1953 | 794.9499 | -0.47333 | 508.8913 | 641.3829 | 397.4749 | 24.8289 | 1038.8579
3.1961 | 794.2399 | -0.47391 | 508.3823 | 640.7556 | 397.1199 | 24.8006 | 1037.8756
3.1968 | 794.5932 | -0.47429 | 508.6737 | 641.1059 | 397.2966 | 24.8061 | 1038.4025
3.1973 | 793.9146 | -0.47448 | 508.6361 | 640.9552 | 396.9573 | 24.7809 | 1037.9125
3.1982 | 794.4753 | -0.47468 | 508.533 | 640.9456 | 397.2377 | 24.7918 | 1038.1832
3.1989 | 794.6734 | -0.47506 | 508.8431 | 641.2887 | 397.3367 | 24.7925 | 1038.6254
3.1997 | 794.8982 | -0.47525 | 508.7654 | 641.2484 | 397.4491 | 24.7934 | 1038.6975
3.2004 | 794.8892 | -0.47564 | 508.7903 | 641.2718 | 397.4446 | 24.7875 | 1038.7164
3.2011 | 794.96 | -0.47583 | 508.7795 | 641.2728 | 397.48 | 24.7848 | 1038.7528
3.2016 | 794.6431 | -0.47602 | 508.8445 | 641.2851 | 397.3216 | 24.7704 | 1038.6066
3.2024 | 793.8835 | -0.47641 | 508.4359 | 640.7499 | 396.9418 | 24.7412 | 1037.6916
3.2032 | 794.5204 | -0.47679 | 508.6346 | 641.0547 | 397.2602 | 24.7544 | 1038.3149
3.2039 | 794.5896 | -0.47718 | 508.3484 | 640.78 | 397.2948 | 24.7516 | 1038.0748
3.2046 | 794.918 | -0.47737 | 508.5434 | 641.0297 | 397.459 | 24.7557 | 1038.4887
3.2055 | 795.1407 | -0.47776 | 508.6047 | 641.1281 | 397.5703 | 24.756 | 1038.6985
3.2062 | 795.1073 | -0.47795 | 508.6998 | 641.2176 | 397.5536 | 24.7495 | 1038.7713
3.2069 | 794.9421 | -0.47853 | 508.7429 | 641.2332 | 397.471 | 24.7393 | 1038.7043
3.2076 | 795.0899 | -0.47872 | 508.4805 | 640.9954 | 397.5449 | 24.7384 | 1038.5404
3.2084 | 794.3556 | -0.4791 | 508.1492 | 640.5418 | 397.1778 | 24.7094 | 1037.7196
3.2091 | 794.4273 | -0.4791 | 508.5237 | 640.9283 | 397.2137 | 24.7061 | 1038.1419
3.2097 | 794.5483 | -0.47949 | 508.6834 | 641.1081 | 397.2741 | 24.705 | 1038.3823
3.2105 | 794.6169 | -0.47987 | 508.7452 | 641.1814 | 397.3085 | 24.7016 | 1038.4898
3.2112 | 794.7641 | -0.48007 | 508.6669 | 641.1276 | 397.3821 | 24.7001 | 1038.5096
3.212 | 794.9104 | -0.48045 | 508.8803 | 641.3654 | 397.4552 | 24.6991 | 1038.8206
3.2126 | 794.9826 | -0.48045 | 508.8582 | 641.3553 | 397.4913 | 24.6964 | 1038.8466
3.2134 | 794.3002 | -0.48084 | 508.5088 | 640.8922 | 397.1501 | 24.6691 | 1038.0423
3.2141 | 794.3962 | -0.48103 | 508.6888 | 641.0882 | 397.1981 | 24.6666 | 1038.2863
3.2148 | 794.5151 | -0.48161 | 508.7154 | 641.1345 | 397.2575 | 24.6648 | 1038.3921
3.2155 | 794.4808 | -0.48199 | 508.6551 | 641.0686 | 397.2404 | 24.6588 | 1038.309
3.2162 | 794.6301 | -0.48199 | 508.4814 | 640.9197 | 397.315 | 24.6579 | 1038.2348
3.2169 | 794.8798 | -0.48238 | 508.658 | 641.138 | 397.4399 | 24.6602 | 1038.5779
3.2177 | 795.2081 | -0.48257 | 508.764 | 641.2987 | 397.6041 | 24.6644 | 1038.9027
3.2184 | 795.1748 | -0.48276 | 508.7622 | 641.2913 | 397.5874 | 24.6578 | 1038.8787
3.2191 | 794.7259 | -0.48315 | 508.777 | 641.2313 | 397.3629 | 24.6384 | 1038.5943
3.2198 | 794.7701 | -0.48334 | 508.8517 | 641.3134 | 397.3851 | 24.6343 | 1038.6984
3.2206 | 794.9416 | -0.48373 | 508.6218 | 641.1121 | 397.4708 | 24.6336 | 1038.5829
3.2213 | 794.8556 | -0.48411 | 508.6713 | 641.1472 | 397.4278 | 24.626 | 1038.575
3.2221 | 795.4167 | -0.4843 | 509.0223 | 641.5918 | 397.7084 | 24.6374 | 1039.3001
3.2228 | 795.3042 | -0.48469 | 508.817 | 641.3677 | 397.6521 | 24.6284 | 1039.0198
3.2235 | 795.4002 | -0.48488 | 509.034 | 641.6007 | 397.7001 | 24.6259 | 1039.3008
3.2242 | 795.3653 | -0.48527 | 508.987 | 641.5479 | 397.6827 | 24.6193 | 1039.2305
3.2249 | 794.3737 | -0.48565 | 508.6679 | 641.0636 | 397.1869 | 24.5837 | 1038.2504
3.2256 | 794.6761 | -0.48584 | 508.5595 | 641.0056 | 397.3381 | 24.587 | 1038.3436
3.2263 | 794.6936 | -0.48623 | 508.5845 | 641.0334 | 397.3468 | 24.5827 | 1038.3802
3.2271 | 794.8407 | -0.48642 | 508.963 | 641.4365 | 397.4204 | 24.5812 | 1038.8568
3.2277 | 794.5209 | -0.487 | 508.553 | 640.9732 | 397.2605 | 24.5669 | 1038.2336
3.2284 | 795.0044 | -0.48719 | 508.7408 | 641.2415 | 397.5022 | 24.5759 | 1038.7437
3.2291 | 794.894 | -0.48738 | 508.9031 | 641.3854 | 397.447 | 24.5676 | 1038.8324
3.2299 | 795.5306 | -0.48777 | 508.9869 | 641.5753 | 397.7653 | 24.5808 | 1039.3406
3.2306 | 794.3823 | -0.48835 | 508.2405 | 640.6376 | 397.1912 | 24.5403 | 1037.8287
3.2313 | 794.3505 | -0.48835 | 508.3437 | 640.7354 | 397.1752 | 24.5339 | 1037.9107
3.2322 | 794.8592 | -0.48854 | 508.9663 | 641.4428 | 397.4296 | 24.5431 | 1038.8724
3.2329 | 794.8502 | -0.48893 | 508.7307 | 641.2057 | 397.4251 | 24.5374 | 1038.6308
3.2336 | 794.8412 | -0.48931 | 508.4887 | 640.9622 | 397.4206 | 24.5316 | 1038.3828
3.2342 | 794.8586 | -0.4897 | 508.536 | 641.0124 | 397.4293 | 24.5273 | 1038.4417
3.235 | 795.1062 | -0.49027 | 508.4412 | 640.9589 | 397.5531 | 24.529 | 1038.512
3.2358 | 795.1246 | -0.49047 | 508.9249 | 641.4457 | 397.5623 | 24.5241 | 1039.008
3.2364 | 794.2366 | -0.49085 | 508.4008 | 640.7736 | 397.1183 | 24.4918 | 1037.8919
3.237 | 793.6834 | -0.49143 | 508.1841 | 640.4647 | 396.8417 | 24.4698 | 1037.3064
3.2378 | 793.7794 | -0.49162 | 508.156 | 640.4526 | 396.8897 | 24.4674 | 1037.3423
3.2386 | 794.3383 | -0.49201 | 508.3827 | 640.7725 | 397.1692 | 24.4781 | 1037.9416
3.2393 | 794.5119 | -0.4922 | 508.3193 | 640.738 | 397.256 | 24.4781 | 1037.9939
3.2401 | 794.6338 | -0.49239 | 508.2989 | 640.7379 | 397.3169 | 24.4764 | 1038.0548
3.2407 | 794.5751 | -0.49258 | 508.5639 | 640.9931 | 397.2876 | 24.4697 | 1038.2806
3.2415 | 794.8242 | -0.49297 | 508.6849 | 641.1556 | 397.4121 | 24.4715 | 1038.5677
3.2422 | 794.8684 | -0.49316 | 508.4527 | 640.9308 | 397.4342 | 24.4674 | 1038.365
3.2428 | 793.8512 | -0.49355 | 508.1811 | 640.4896 | 396.9256 | 24.4312 | 1037.4152
3.2436 | 794.0501 | -0.49374 | 508.1802 | 640.5218 | 397.025 | 24.4314 | 1037.5469
3.2443 | 794.1984 | -0.49393 | 508.1202 | 640.4866 | 397.0992 | 24.4311 | 1037.5858
3.2451 | 794.3698 | -0.49432 | 508.2848 | 640.6798 | 397.1849 | 24.4304 | 1037.8647
3.2459 | 794.6959 | -0.4947 | 508.4925 | 640.9418 | 397.3479 | 24.434 | 1038.2898
3.2464 | 794.4072 | -0.4947 | 508.3492 | 640.7504 | 397.2036 | 24.4213 | 1037.954
3.2474 | 795.0445 | -0.49489 | 508.678 | 641.1855 | 397.5223 | 24.4339 | 1038.7077
3.2481 | 795.0872 | -0.49528 | 508.63 | 641.1445 | 397.5436 | 24.4299 | 1038.6881
3.2487 | 794.1477 | -0.49567 | 508.2769 | 640.6349 | 397.0739 | 24.3961 | 1037.7087
3.2495 | 794.4759 | -0.49586 | 508.5184 | 640.931 | 397.2379 | 24.4003 | 1038.169
3.2502 | 794.4416 | -0.49624 | 508.321 | 640.7279 | 397.2208 | 24.3944 | 1037.9487
3.2508 | 794.4332 | -0.49663 | 508.2178 | 640.6233 | 397.2166 | 24.3893 | 1037.8399
3.2517 | 794.6557 | -0.49701 | 508.4146 | 640.8573 | 397.3279 | 24.3897 | 1038.1851
3.2524 | 794.8049 | -0.49701 | 508.3891 | 640.8566 | 397.4025 | 24.3889 | 1038.259
3.2531 | 795.0804 | -0.4974 | 508.7335 | 641.2469 | 397.5402 | 24.392 | 1038.7871
3.2538 | 795.1505 | -0.49759 | 508.7182 | 641.2433 | 397.5753 | 24.3888 | 1038.8185
3.2545 | 794.1578 | -0.49817 | 508.186 | 640.5456 | 397.0789 | 24.3534 | 1037.6245
3.2552 | 794.307 | -0.49817 | 508.2628 | 640.6473 | 397.1535 | 24.3526 | 1037.8008
3.256 | 794.4784 | -0.49855 | 508.3796 | 640.7927 | 397.2392 | 24.352 | 1038.0319
3.2567 | 794.6505 | -0.49894 | 508.2173 | 640.659 | 397.3252 | 24.3519 | 1037.9843
3.2573 | 794.5133 | -0.49932 | 508.2312 | 640.6501 | 397.2567 | 24.3434 | 1037.9067
3.2581 | 794.8408 | -0.49952 | 508.4736 | 640.9471 | 397.4204 | 24.3471 | 1038.3675
3.2588 | 794.9596 | -0.50009 | 508.3755 | 640.8688 | 397.4798 | 24.3453 | 1038.3486
3.2596 | 795.0297 | -0.50029 | 508.2512 | 640.7561 | 397.5148 | 24.3421 | 1038.271
3.2603 | 794.2175 | -0.50086 | 508.1548 | 640.5243 | 397.1087 | 24.3119 | 1037.6331
3.2611 | 794.2109 | -0.50086 | 508.3727 | 640.7412 | 397.1055 | 24.3058 | 1037.8466
3.2617 | 794.4094 | -0.50125 | 508.446 | 640.8476 | 397.2047 | 24.3071 | 1038.0523
3.2625 | 794.5032 | -0.50163 | 508.2153 | 640.6325 | 397.2516 | 24.3041 | 1037.8841
3.2631 | 794.3412 | -0.50183 | 508.2589 | 640.6491 | 397.1706 | 24.2943 | 1037.8197
3.2639 | 794.6175 | -0.50202 | 508.4922 | 640.9285 | 397.3088 | 24.2969 | 1038.2372
3.2646 | 794.8169 | -0.50221 | 508.5489 | 641.0184 | 397.4085 | 24.2977 | 1038.4268
3.2653 | 794.6016 | -0.5026 | 508.5068 | 640.9404 | 397.3008 | 24.2863 | 1038.2412
3.2661 | 795.0331 | -0.50279 | 508.4447 | 640.9503 | 397.5166 | 24.2936 | 1038.4668
3.2668 | 795.2583 | -0.50298 | 508.7391 | 641.2822 | 397.6292 | 24.2952 | 1038.9113
3.2675 | 794.1618 | -0.50356 | 508.3372 | 640.6975 | 397.0809 | 24.2563 | 1037.7784
3.2682 | 794.3612 | -0.50375 | 508.3274 | 640.7209 | 397.1806 | 24.2571 | 1037.9015
3.2689 | 794.1733 | -0.50395 | 508.4673 | 640.8295 | 397.0866 | 24.2466 | 1037.9162
3.2696 | 794.4 | -0.50395 | 508.4262 | 640.8262 | 397.2 | 24.2482 | 1038.0262
3.2703 | 794.6252 | -0.50414 | 508.376 | 640.8135 | 397.3126 | 24.2497 | 1038.1261
3.2711 | 794.9502 | -0.50472 | 508.7042 | 641.1959 | 397.4751 | 24.2538 | 1038.671
3.2718 | 794.9412 | -0.5051 | 508.2714 | 640.7616 | 397.4706 | 24.2482 | 1038.2322
3.2725 | 795.2181 | -0.50529 | 508.483 | 641.0194 | 397.6091 | 24.2514 | 1038.6284
3.2733 | 794.5378 | -0.50549 | 508.4625 | 640.8855 | 397.2689 | 24.2248 | 1038.1544
3.274 | 794.4792 | -0.50568 | 508.363 | 640.7762 | 397.2396 | 24.2182 | 1038.0158
3.2747 | 794.5219 | -0.50606 | 508.3559 | 640.7762 | 397.2609 | 24.2142 | 1038.0372
3.2754 | 794.7197 | -0.50645 | 508.352 | 640.8053 | 397.3599 | 24.215 | 1038.1651
3.2761 | 794.7898 | -0.50664 | 508.4889 | 640.9539 | 397.3949 | 24.2118 | 1038.3488
3.2768 | 794.8857 | -0.50683 | 508.5475 | 641.0285 | 397.4429 | 24.2094 | 1038.4713
3.2776 | 794.9795 | -0.50722 | 508.5725 | 641.0691 | 397.4898 | 24.2065 | 1038.5588
3.2783 | 795.0237 | -0.50741 | 508.7113 | 641.2153 | 397.5119 | 24.2025 | 1038.7271
3.279 | 795.3021 | -0.50741 | 508.8013 | 641.3517 | 397.6511 | 24.2057 | 1039.0027
3.2797 | 794.0771 | -0.50799 | 508.4735 | 640.8197 | 397.0386 | 24.1636 | 1037.8582
3.2804 | 794.1974 | -0.50837 | 508.4505 | 640.8167 | 397.0987 | 24.162 | 1037.9154
3.2812 | 794.498 | -0.50876 | 508.4787 | 640.895 | 397.249 | 24.1653 | 1038.144
3.2818 | 794.3877 | -0.50895 | 508.5445 | 640.9424 | 397.1938 | 24.1572 | 1038.1363
3.2826 | 794.8708 | -0.50914 | 508.5508 | 641.0293 | 397.4354 | 24.1661 | 1038.4647
3.2833 | 795.0458 | -0.50914 | 508.9759 | 641.4835 | 397.5229 | 24.1662 | 1039.0064
3.2841 | 795.1128 | -0.50972 | 508.342 | 640.8608 | 397.5564 | 24.163 | 1038.4172
3.2846 | 794.7461 | -0.50972 | 508.6181 | 641.0757 | 397.373 | 24.1476 | 1038.4488
3.2854 | 794.4263 | -0.51011 | 508.4427 | 640.847 | 397.2131 | 24.1321 | 1038.0602
3.2861 | 794.6773 | -0.5103 | 508.6553 | 641.1015 | 397.3386 | 24.1344 | 1038.4402
3.2869 | 795.0828 | -0.51049 | 508.6872 | 641.201 | 397.5414 | 24.141 | 1038.7424
3.2876 | 795.1513 | -0.51088 | 508.8948 | 641.4201 | 397.5757 | 24.1378 | 1038.9957
3.2884 | 795.1691 | -0.51107 | 508.8545 | 641.3826 | 397.5845 | 24.1326 | 1038.9672
3.2892 | 795.5219 | -0.51146 | 508.738 | 641.325 | 397.761 | 24.138 | 1039.0859
3.2899 | 795.6178 | -0.51165 | 509.0905 | 641.6935 | 397.8089 | 24.1357 | 1039.5024
3.2905 | 795.5045 | -0.51223 | 508.8006 | 641.3846 | 397.7522 | 24.1275 | 1039.1369
3.2913 | 795.7032 | -0.51242 | 509.0476 | 641.6648 | 397.8516 | 24.1278 | 1039.5164
3.292 | 794.7378 | -0.5128 | 508.2596 | 640.7159 | 397.3689 | 24.0932 | 1038.0848
3.2927 | 794.7546 | -0.51319 | 508.4923 | 640.9514 | 397.3773 | 24.0884 | 1038.3287
3.2934 | 794.9028 | -0.51338 | 508.7124 | 641.1962 | 397.4514 | 24.0882 | 1038.6476
3.2942 | 794.9707 | -0.51377 | 508.7445 | 641.2397 | 397.4854 | 24.0845 | 1038.725
3.2949 | 794.9374 | -0.51396 | 508.58 | 641.0696 | 397.4687 | 24.0783 | 1038.5383
3.2956 | 795.1351 | -0.51434 | 508.5751 | 641.0977 | 397.5676 | 24.079 | 1038.6652
3.2963 | 795.2827 | -0.51454 | 508.7414 | 641.2886 | 397.6414 | 24.0783 | 1038.9299
3.297 | 795.482 | -0.51473 | 508.7396 | 641.3199 | 397.741 | 24.0791 | 1039.0609
3.2978 | 794.617 | -0.5155 | 508.3952 | 640.8314 | 397.3085 | 24.0476 | 1038.1399
3.2985 | 794.5837 | -0.51569 | 508.3956 | 640.8262 | 397.2918 | 24.0414 | 1038.1181
3.2992 | 794.6537 | -0.51588 | 508.4857 | 640.928 | 397.3269 | 24.0383 | 1038.2548
3.2999 | 794.6204 | -0.51608 | 508.5637 | 641.0004 | 397.3102 | 24.0321 | 1038.3106
3.3008 | 795.1803 | -0.51627 | 508.8371 | 641.3671 | 397.5901 | 24.0428 | 1038.9573
3.3013 | 794.9936 | -0.51646 | 508.6788 | 641.1777 | 397.4968 | 24.0334 | 1038.6745
3.3022 | 795.5514 | -0.51685 | 508.8769 | 641.4688 | 397.7757 | 24.0436 | 1039.2445
3.3028 | 795.4411 | -0.51704 | 508.7617 | 641.3353 | 397.7206 | 24.0355 | 1039.0558
3.3036 | 794.758 | -0.51762 | 508.519 | 640.9787 | 397.379 | 24.0091 | 1038.3577
3.3043 | 794.8545 | -0.51781 | 508.5584 | 641.0342 | 397.4273 | 24.0073 | 1038.4614
3.305 | 794.7923 | -0.51839 | 508.4599 | 640.9252 | 397.3961 | 24.0002 | 1038.3214
3.3058 | 794.8359 | -0.51858 | 508.256 | 640.7286 | 397.4179 | 23.9958 | 1038.1466
3.3065 | 794.9835 | -0.51877 | 508.5167 | 641.0139 | 397.4917 | 23.9951 | 1038.5057
3.3072 | 795.1569 | -0.51897 | 508.5513 | 641.0774 | 397.5784 | 23.9951 | 1038.6559
3.3077 | 794.8654 | -0.51935 | 508.6104 | 641.088 | 397.4327 | 23.9827 | 1038.5207
3.3084 | 795.0646 | -0.51954 | 508.6515 | 641.1623 | 397.5323 | 23.9835 | 1038.6946
3.3094 | 795.5721 | -0.51974 | 508.7832 | 641.3786 | 397.7861 | 23.9921 | 1039.1646
3.31 | 794.6866 | -0.51993 | 508.6761 | 641.1239 | 397.3433 | 23.9607 | 1038.4672
3.3108 | 794.8062 | -0.52031 | 508.4267 | 640.8944 | 397.4031 | 23.9586 | 1038.2975
3.3114 | 794.8768 | -0.52051 | 508.7379 | 641.2174 | 397.4384 | 23.956 | 1038.6558
3.3122 | 795.1521 | -0.52089 | 508.8746 | 641.3999 | 397.576 | 23.9592 | 1038.976
3.3129 | 795.2221 | -0.52108 | 509.1809 | 641.7179 | 397.611 | 23.9561 | 1039.329
3.3137 | 795.5226 | -0.52147 | 508.6299 | 641.217 | 397.7613 | 23.9595 | 1038.9783
3.3145 | 795.8762 | -0.52166 | 508.9797 | 641.6257 | 397.9381 | 23.9644 | 1039.5638
3.3151 | 796.0228 | -0.52205 | 509.1107 | 641.7812 | 398.0114 | 23.9642 | 1039.7926
3.3159 | 794.9538 | -0.52243 | 508.8174 | 641.3097 | 397.4769 | 23.9263 | 1038.7866
3.3166 | 795.074 | -0.52282 | 508.6633 | 641.1756 | 397.537 | 23.9247 | 1038.7126
3.3173 | 795.2732 | -0.52301 | 508.6389 | 641.1844 | 397.6366 | 23.9255 | 1038.821
3.318 | 795.1356 | -0.52339 | 508.7041 | 641.2267 | 397.5678 | 23.9167 | 1038.7945
3.3186 | 794.7912 | -0.52378 | 508.8965 | 641.3617 | 397.3956 | 23.9017 | 1038.7573
3.3195 | 795.4802 | -0.52397 | 508.9471 | 641.5271 | 397.7401 | 23.9163 | 1039.2672
3.3201 | 795.2924 | -0.52416 | 508.9845 | 641.5332 | 397.6462 | 23.906 | 1039.1794
3.3209 | 795.5168 | -0.52436 | 508.907 | 641.4931 | 397.7584 | 23.9071 | 1039.2515
3.3216 | 795.7145 | -0.52474 | 509.1123 | 641.7314 | 397.8573 | 23.9079 | 1039.5886
3.3223 | 794.7516 | -0.52494 | 508.5709 | 641.0295 | 397.3758 | 23.8742 | 1038.4053
3.323 | 795.0025 | -0.52513 | 508.7437 | 641.2442 | 397.5013 | 23.8766 | 1038.7454
3.3238 | 795.0446 | -0.52551 | 508.9057 | 641.4131 | 397.5223 | 23.8722 | 1038.9354
3.3245 | 795.2179 | -0.52571 | 508.856 | 641.3924 | 397.609 | 23.8723 | 1039.0013
3.3251 | 795.1578 | -0.52609 | 508.8146 | 641.3409 | 397.5789 | 23.8659 | 1038.9198
3.3259 | 795.6406 | -0.52628 | 508.9122 | 641.519 | 397.8203 | 23.8747 | 1039.3393
3.3266 | 795.6073 | -0.52648 | 509.0122 | 641.6134 | 397.8036 | 23.8686 | 1039.4171
3.3273 | 795.7523 | -0.52705 | 509.0651 | 641.6905 | 397.8762 | 23.8683 | 1039.5666
3.3281 | 796.1302 | -0.52744 | 508.9455 | 641.6339 | 398.0651 | 23.874 | 1039.699
3.3288 | 795.1152 | -0.52763 | 508.8262 | 641.3454 | 397.5576 | 23.8384 | 1038.903
3.3295 | 795.1593 | -0.52782 | 508.8431 | 641.3697 | 397.5797 | 23.8346 | 1038.9493
3.3302 | 795.0743 | -0.52802 | 508.7437 | 641.2561 | 397.5372 | 23.8269 | 1038.7932
3.3309 | 794.7559 | -0.5284 | 508.5823 | 641.0417 | 397.378 | 23.8127 | 1038.4196
3.3317 | 795.3915 | -0.52879 | 508.6248 | 641.1901 | 397.6958 | 23.8256 | 1038.8858
3.3324 | 795.7457 | -0.52898 | 508.8893 | 641.5135 | 397.8728 | 23.8311 | 1039.3864
3.3332 | 795.6333 | -0.52936 | 508.9824 | 641.588 | 397.8167 | 23.8226 | 1039.4046
3.3339 | 795.6744 | -0.52994 | 508.522 | 641.1344 | 397.8372 | 23.8188 | 1038.9716
3.3346 | 794.7127 | -0.52994 | 508.5338 | 640.9859 | 397.3563 | 23.7848 | 1038.3423
3.3352 | 794.8851 | -0.53033 | 508.4787 | 640.9595 | 397.4425 | 23.7854 | 1038.4021
3.336 | 794.876 | -0.53071 | 508.6195 | 641.0988 | 397.438 | 23.78 | 1038.5368
3.3366 | 794.5075 | -0.5309 | 508.6523 | 641.0703 | 397.2538 | 23.7643 | 1038.324
3.3374 | 795.0419 | -0.5311 | 508.6612 | 641.1681 | 397.5209 | 23.7747 | 1038.6891
3.3382 | 795.4212 | -0.53129 | 509.0161 | 641.5863 | 397.7106 | 23.7805 | 1039.2969
3.3389 | 795.4928 | -0.53129 | 509.1768 | 641.7589 | 397.7464 | 23.7775 | 1039.5053
3.3396 | 795.6387 | -0.53168 | 508.9734 | 641.5799 | 397.8194 | 23.7768 | 1039.3992
3.3402 | 795.2176 | -0.53206 | 508.8124 | 641.3487 | 397.6088 | 23.7601 | 1038.9575
3.3409 | 794.4078 | -0.53245 | 508.4374 | 640.8387 | 397.2039 | 23.7308 | 1038.0426
3.3418 | 795.3543 | -0.53264 | 508.9968 | 641.5558 | 397.6771 | 23.7525 | 1039.233
3.3425 | 795.3732 | -0.53283 | 509.2584 | 641.8206 | 397.6866 | 23.7484 | 1039.5072
3.3432 | 795.4948 | -0.53302 | 508.9651 | 641.5476 | 397.7474 | 23.747 | 1039.295
3.3439 | 795.2533 | -0.53341 | 508.7892 | 641.3315 | 397.6267 | 23.7347 | 1038.9581
3.3447 | 795.7345 | -0.53379 | 508.9183 | 641.5407 | 397.8672 | 23.7435 | 1039.408
3.3454 | 795.8287 | -0.53418 | 508.9545 | 641.5927 | 397.9144 | 23.7412 | 1039.507
3.3461 | 795.8197 | -0.53456 | 508.8939 | 641.5306 | 397.9099 | 23.7358 | 1039.4404
3.3469 | 795.759 | -0.53495 | 509.0881 | 641.7146 | 397.8795 | 23.729 | 1039.5941
3.3475 | 794.6431 | -0.53495 | 508.6489 | 641.0894 | 397.3215 | 23.691 | 1038.411
3.3483 | 794.9191 | -0.53514 | 508.6014 | 641.0879 | 397.4595 | 23.6937 | 1038.5475
3.3489 | 794.9122 | -0.53533 | 508.5421 | 641.0275 | 397.4561 | 23.6889 | 1038.4836
3.3496 | 794.723 | -0.53572 | 508.5475 | 641.0013 | 397.3615 | 23.6787 | 1038.3628
3.3503 | 794.9464 | -0.5361 | 508.4835 | 640.9746 | 397.4732 | 23.6803 | 1038.4478
3.3512 | 795.7641 | -0.5363 | 508.9075 | 641.5349 | 397.8821 | 23.6986 | 1039.4169
3.3519 | 795.6533 | -0.53649 | 508.8468 | 641.4557 | 397.8267 | 23.6903 | 1039.2823
3.3526 | 795.6959 | -0.53687 | 509.1252 | 641.7412 | 397.848 | 23.6865 | 1039.5891
3.3532 | 795.4055 | -0.53707 | 508.8515 | 641.4191 | 397.7028 | 23.6738 | 1039.1218
3.354 | 795.1112 | -0.53745 | 508.7713 | 641.2898 | 397.5556 | 23.6589 | 1038.8454
3.3547 | 795.2572 | -0.53784 | 508.8343 | 641.3772 | 397.6286 | 23.6582 | 1039.0058
3.3555 | 795.4557 | -0.53803 | 508.7934 | 641.3693 | 397.7278 | 23.6586 | 1039.0972
3.3562 | 795.4725 | -0.53841 | 508.887 | 641.4657 | 397.7362 | 23.654 | 1039.202
3.357 | 795.6214 | -0.53841 | 508.626 | 641.2296 | 397.8107 | 23.6534 | 1039.0403
3.3577 | 795.7947 | -0.53861 | 509.1818 | 641.8142 | 397.8973 | 23.6535 | 1039.7116
3.3584 | 795.8373 | -0.53899 | 508.8218 | 641.4614 | 397.9187 | 23.6497 | 1039.38
3.3592 | 796.1376 | -0.53938 | 509.0248 | 641.7144 | 398.0688 | 23.6531 | 1039.7831
3.3599 | 796.0769 | -0.53976 | 508.7915 | 641.4709 | 398.0384 | 23.6463 | 1039.5094
3.3604 | 794.5734 | -0.53996 | 508.6657 | 641.0946 | 397.2867 | 23.598 | 1038.3813
3.3611 | 794.9275 | -0.54015 | 508.8018 | 641.2897 | 397.4637 | 23.6035 | 1038.7535
3.3621 | 795.5637 | -0.54034 | 509.0589 | 641.6529 | 397.7819 | 23.6159 | 1039.4347
3.3628 | 795.6823 | -0.54092 | 508.9569 | 641.5706 | 397.8411 | 23.6144 | 1039.4118
3.3634 | 795.5478 | -0.54092 | 509.0201 | 641.6114 | 397.7739 | 23.6059 | 1039.3853
3.364 | 795.6949 | -0.5413 | 508.9745 | 641.5903 | 397.8474 | 23.6062 | 1039.4378
3.3649 | 796.0197 | -0.54169 | 509.0809 | 641.7509 | 398.0099 | 23.6093 | 1039.7607
3.3656 | 796.038 | -0.54188 | 509.2591 | 641.9321 | 398.019 | 23.6048 | 1039.9511
3.3664 | 796.2128 | -0.54188 | 509.4307 | 642.1328 | 398.1064 | 23.605 | 1040.2392
3.367 | 795.0424 | -0.54227 | 509.0553 | 641.5624 | 397.5212 | 23.5657 | 1039.0836
3.3678 | 795.3442 | -0.54246 | 508.8836 | 641.441 | 397.6721 | 23.5692 | 1039.1131
3.3685 | 795.5691 | -0.54265 | 509.0939 | 641.6887 | 397.7845 | 23.5708 | 1039.4733
3.3693 | 795.8951 | -0.54304 | 509.2927 | 641.9418 | 397.9475 | 23.575 | 1039.8894
3.3699 | 795.9641 | -0.54342 | 509.2947 | 641.9554 | 397.9821 | 23.5725 | 1039.9374
3.3706 | 795.6717 | -0.54381 | 509.2144 | 641.8263 | 397.8358 | 23.5593 | 1039.6622
3.3714 | 796.4117 | -0.544 | 509.2297 | 641.965 | 398.2059 | 23.5753 | 1040.1708
3.3722 | 796.4543 | -0.54438 | 509.1423 | 641.8847 | 398.2272 | 23.5715 | 1040.1118
3.3728 | 796.5507 | -0.54458 | 509.3379 | 642.0963 | 398.2753 | 23.5699 | 1040.3717
3.3735 | 795.4041 | -0.54515 | 508.8825 | 641.4499 | 397.7021 | 23.5309 | 1039.1519
3.3743 | 795.5236 | -0.54554 | 509.1082 | 641.6955 | 397.7618 | 23.5289 | 1039.4573
3.375 | 795.4407 | -0.54554 | 508.791 | 641.3645 | 397.7204 | 23.522 | 1039.0848
3.3757 | 795.5587 | -0.54612 | 508.962 | 641.5551 | 397.7793 | 23.52 | 1039.3345
3.3765 | 795.7061 | -0.54631 | 509.1506 | 641.7682 | 397.853 | 23.5193 | 1039.6213
3.3772 | 795.7745 | -0.5467 | 508.7998 | 641.4288 | 397.8872 | 23.5164 | 1039.3161
3.3778 | 795.4842 | -0.54689 | 508.7943 | 641.375 | 397.7421 | 23.5038 | 1039.1171
3.3785 | 795.8375 | -0.54708 | 509.2556 | 641.8952 | 397.9188 | 23.5088 | 1039.8139
3.3793 | 796.1149 | -0.54708 | 509.4962 | 642.1821 | 398.0575 | 23.5115 | 1040.2395
3.38 | 795.3815 | -0.54766 | 508.9595 | 641.5231 | 397.6908 | 23.4848 | 1039.2138
3.3808 | 795.3467 | -0.54804 | 509.2725 | 641.8302 | 397.6733 | 23.4788 | 1039.5036
3.3815 | 795.2344 | -0.54843 | 508.9106 | 641.4497 | 397.6172 | 23.4705 | 1039.0669
3.3822 | 795.7189 | -0.54843 | 508.8488 | 641.4686 | 397.8594 | 23.4798 | 1039.3281
3.3829 | 795.7873 | -0.54881 | 509.033 | 641.6643 | 397.8937 | 23.4769 | 1039.5579
3.3836 | 796.0106 | -0.5492 | 508.9867 | 641.6551 | 398.0053 | 23.4785 | 1039.6604
3.3843 | 795.5901 | -0.54939 | 509.1922 | 641.7905 | 397.795 | 23.4611 | 1039.5856
3.3851 | 796.0457 | -0.54978 | 509.4673 | 642.1415 | 398.0228 | 23.4696 | 1040.1644
3.3859 | 796.2441 | -0.54997 | 509.4363 | 642.1436 | 398.122 | 23.47 | 1040.2657
3.3865 | 795.1014 | -0.55016 | 509.1396 | 641.6565 | 397.5507 | 23.4318 | 1039.2072
3.3872 | 795.4036 | -0.55035 | 509.2096 | 641.7769 | 397.7018 | 23.4357 | 1039.4787
3.388 | 795.4456 | -0.55074 | 509.0529 | 641.6272 | 397.7228 | 23.4315 | 1039.35
3.3887 | 795.6674 | -0.55132 | 509.1336 | 641.7448 | 397.8337 | 23.4331 | 1039.5785
3.3894 | 795.5314 | -0.55151 | 509.0945 | 641.6831 | 397.7657 | 23.4247 | 1039.4488
3.39 | 795.2649 | -0.55189 | 508.7258 | 641.2699 | 397.6324 | 23.4123 | 1038.9024
3.3909 | 796.0305 | -0.55209 | 509.2508 | 641.9226 | 398.0153 | 23.429 | 1039.9378
3.3916 | 796.0488 | -0.55228 | 509.5961 | 642.2709 | 398.0244 | 23.4246 | 1040.2953
3.3923 | 796.1704 | -0.55247 | 509.3924 | 642.0875 | 398.0852 | 23.4232 | 1040.1727
3.3929 | 795.2828 | -0.55305 | 508.9299 | 641.477 | 397.6414 | 23.3926 | 1039.1184
3.3937 | 795.3254 | -0.55344 | 508.6788 | 641.233 | 397.6627 | 23.3889 | 1038.8957
3.3945 | 795.4191 | -0.55382 | 508.9474 | 641.5172 | 397.7095 | 23.3862 | 1039.2268
3.3951 | 795.4121 | -0.55401 | 508.7875 | 641.3562 | 397.7061 | 23.3816 | 1039.0622
3.3958 | 795.4031 | -0.5544 | 508.9394 | 641.5066 | 397.7016 | 23.3764 | 1039.2081
3.3967 | 796.0639 | -0.55478 | 509.1416 | 641.819 | 398.032 | 23.3899 | 1039.8509
3.3974 | 796.0822 | -0.55498 | 508.8423 | 641.5227 | 398.0411 | 23.3855 | 1039.5638
3.398 | 795.8157 | -0.55536 | 508.8933 | 641.5293 | 397.9079 | 23.3732 | 1039.4371
3.3988 | 796.0141 | -0.55555 | 508.9097 | 641.5787 | 398.007 | 23.3736 | 1039.5858
3.3995 | 795.1291 | -0.55575 | 509.0141 | 641.5356 | 397.5645 | 23.3427 | 1039.1002
3.4002 | 795.3013 | -0.55613 | 509.3049 | 641.8552 | 397.6507 | 23.3433 | 1039.5058
3.401 | 795.3175 | -0.55652 | 509.0031 | 641.556 | 397.6587 | 23.3384 | 1039.2148
3.4017 | 795.3874 | -0.55671 | 508.8898 | 641.4544 | 397.6937 | 23.3355 | 1039.1481
3.4024 | 795.4042 | -0.55709 | 508.8768 | 641.4442 | 397.7021 | 23.3311 | 1039.1463
3.4031 | 795.7823 | -0.55748 | 508.8829 | 641.5132 | 397.8911 | 23.3373 | 1039.4044
3.4039 | 795.8015 | -0.55748 | 509.4193 | 642.0528 | 397.9007 | 23.3324 | 1039.9536
3.4046 | 795.793 | -0.55786 | 508.8051 | 641.4373 | 397.8965 | 23.3278 | 1039.3338
3.4052 | 795.3474 | -0.55806 | 509.0164 | 641.5743 | 397.6737 | 23.3103 | 1039.248
3.4058 | 795.5454 | -0.55844 | 509.0614 | 641.6523 | 397.7727 | 23.3117 | 1039.425
3.4066 | 795.047 | -0.55863 | 508.8453 | 641.3531 | 397.5235 | 23.2916 | 1038.8766
3.4074 | 795.1928 | -0.55902 | 508.9064 | 641.4385 | 397.5964 | 23.291 | 1039.0349
3.4081 | 795.2886 | -0.55921 | 508.8659 | 641.414 | 397.6443 | 23.2889 | 1039.0583
3.4088 | 795.2264 | -0.55979 | 508.8038 | 641.3415 | 397.6132 | 23.2822 | 1038.9547
3.4097 | 795.6816 | -0.55998 | 509.0589 | 641.6725 | 397.8408 | 23.2892 | 1039.5133
3.4104 | 795.9063 | -0.56017 | 509.2319 | 641.883 | 397.9532 | 23.2909 | 1039.8361
3.4112 | 795.873 | -0.56037 | 509.3389 | 641.9844 | 397.9365 | 23.285 | 1039.9209
3.4118 | 795.6597 | -0.56056 | 509.035 | 641.6449 | 397.8298 | 23.2744 | 1039.4748
3.4124 | 795.5501 | -0.56075 | 509.3515 | 641.9432 | 397.7751 | 23.2673 | 1039.7182
3.4132 | 795.0238 | -0.56114 | 508.9233 | 641.4273 | 397.5119 | 23.246 | 1038.9392
3.414 | 795.1948 | -0.56152 | 509.08 | 641.6125 | 397.5974 | 23.2456 | 1039.2099
3.4147 | 795.3154 | -0.56191 | 508.9443 | 641.4969 | 397.6577 | 23.2447 | 1039.1546
3.4153 | 795.3601 | -0.5621 | 508.9056 | 641.4657 | 397.6801 | 23.2417 | 1039.1457
3.4161 | 795.3505 | -0.56249 | 508.9218 | 641.4802 | 397.6752 | 23.236 | 1039.1555
3.4168 | 795.2383 | -0.56287 | 508.8232 | 641.3629 | 397.6191 | 23.2279 | 1038.9821
3.4174 | 795.0756 | -0.56326 | 508.7836 | 641.2962 | 397.5378 | 23.2192 | 1038.834
3.4183 | 795.5823 | -0.56345 | 509.0061 | 641.6032 | 397.7912 | 23.2277 | 1039.3943
3.4189 | 795.2907 | -0.56383 | 508.6758 | 641.2242 | 397.6453 | 23.2153 | 1038.8696
3.4198 | 795.7722 | -0.56403 | 509.1941 | 641.8228 | 397.8861 | 23.2235 | 1039.7089
3.4203 | 794.3201 | -0.56441 | 508.3314 | 640.7181 | 397.1601 | 23.1777 | 1037.8781
3.421 | 794.7255 | -0.5646 | 508.7219 | 641.1761 | 397.3627 | 23.1846 | 1038.5389
3.4219 | 795.3338 | -0.56499 | 508.9453 | 641.5009 | 397.6669 | 23.1961 | 1039.1678
3.4226 | 795.4052 | -0.56499 | 508.7947 | 641.3622 | 397.7026 | 23.1933 | 1039.0648
3.4234 | 795.6809 | -0.56518 | 509.0139 | 641.6274 | 397.8405 | 23.196 | 1039.4678
3.4241 | 795.5435 | -0.56557 | 509.1261 | 641.7167 | 397.7718 | 23.1877 | 1039.4884
3.4248 | 795.8951 | -0.56595 | 508.9705 | 641.6196 | 397.9475 | 23.1926 | 1039.5672
3.4256 | 795.9391 | -0.56614 | 508.9994 | 641.656 | 397.9696 | 23.189 | 1039.6255
3.4263 | 795.9817 | -0.56653 | 509.0897 | 641.7534 | 397.9909 | 23.1854 | 1039.7442
3.4269 | 795.6142 | -0.56672 | 509.0508 | 641.6532 | 397.8071 | 23.1708 | 1039.4603
3.4277 | 795.2944 | -0.56711 | 508.8763 | 641.4254 | 397.6472 | 23.1557 | 1039.0726
3.4284 | 795.3118 | -0.56749 | 508.847 | 641.399 | 397.6559 | 23.1518 | 1039.0549
3.4291 | 795.1722 | -0.56807 | 508.466 | 640.9947 | 397.5861 | 23.1429 | 1038.5808
3.4297 | 795.0379 | -0.56807 | 508.4994 | 641.0057 | 397.5189 | 23.1346 | 1038.5247
3.4304 | 795.0546 | -0.56846 | 508.7269 | 641.236 | 397.5273 | 23.1303 | 1038.7633
3.4313 | 795.5619 | -0.56865 | 508.9213 | 641.5149 | 397.7809 | 23.1393 | 1039.2959
3.432 | 795.8381 | -0.56884 | 509.0155 | 641.6552 | 397.9191 | 23.1425 | 1039.5742
3.4327 | 795.8549 | -0.56923 | 509.0149 | 641.6573 | 397.9274 | 23.1381 | 1039.5848
3.4333 | 795.5148 | -0.56923 | 508.9797 | 641.5655 | 397.7574 | 23.1244 | 1039.3229
3.4342 | 795.9673 | -0.5698 | 509.026 | 641.6873 | 397.9837 | 23.1318 | 1039.6709
3.4349 | 795.107 | -0.57019 | 509.1292 | 641.647 | 397.5535 | 23.1019 | 1039.2005
3.4355 | 795.1775 | -0.57038 | 508.7949 | 641.3245 | 397.5888 | 23.0996 | 1038.9132
3.4363 | 795.1952 | -0.57057 | 508.8014 | 641.3339 | 397.5976 | 23.0948 | 1038.9315
3.4371 | 795.832 | -0.57077 | 509.3156 | 641.9543 | 397.916 | 23.108 | 1039.8703
3.4378 | 795.8229 | -0.57115 | 508.9741 | 641.6113 | 397.9115 | 23.103 | 1039.5227
3.4385 | 796.0734 | -0.57134 | 509.3999 | 642.0788 | 398.0367 | 23.1054 | 1040.1155
3.4392 | 795.8844 | -0.57173 | 508.7133 | 641.3607 | 397.9422 | 23.0956 | 1039.3029
3.44 | 796.0295 | -0.57211 | 508.9484 | 641.6199 | 398.0147 | 23.0945 | 1039.6347
3.4407 | 796.1221 | -0.57269 | 509.0109 | 641.698 | 398.0611 | 23.0924 | 1039.759
3.4413 | 794.9803 | -0.57288 | 508.5261 | 641.0229 | 397.4902 | 23.0549 | 1038.513
3.4421 | 795.2043 | -0.57308 | 508.6957 | 641.2298 | 397.6022 | 23.0561 | 1038.8319
3.4428 | 795.3 | -0.57327 | 508.8629 | 641.4129 | 397.65 | 23.0541 | 1039.0629
3.4435 | 795.3174 | -0.57365 | 508.917 | 641.4699 | 397.6587 | 23.0503 | 1039.1286
3.4442 | 795.3614 | -0.57385 | 508.7015 | 641.2617 | 397.6807 | 23.0468 | 1038.9424
3.445 | 795.6112 | -0.57404 | 508.8046 | 641.4065 | 397.8056 | 23.0488 | 1039.2121
3.4457 | 795.7828 | -0.57442 | 508.7552 | 641.3857 | 397.8914 | 23.0489 | 1039.2771
3.4463 | 795.2864 | -0.57462 | 508.6976 | 641.2453 | 397.6432 | 23.0307 | 1038.8885
3.4471 | 795.8472 | -0.57462 | 509.3979 | 642.0391 | 397.9236 | 23.0417 | 1039.9627
3.4478 | 796.0976 | -0.57481 | 509.1716 | 641.8545 | 398.0488 | 23.0442 | 1039.9033
3.4485 | 795.418 | -0.5752 | 509.284 | 641.8537 | 397.709 | 23.0197 | 1039.5627
3.4492 | 795.409 | -0.57558 | 508.773 | 641.3412 | 397.7045 | 23.0146 | 1039.0457
3.4499 | 795.3514 | -0.57558 | 509.142 | 641.7006 | 397.6757 | 23.0082 | 1039.3763
3.4508 | 796.0633 | -0.57597 | 509.3784 | 642.0557 | 398.0317 | 23.0231 | 1040.0873
3.4515 | 796.2606 | -0.57635 | 509.4497 | 642.1598 | 398.1303 | 23.024 | 1040.2901
3.4522 | 796.1484 | -0.57674 | 509.0583 | 641.7497 | 398.0742 | 23.016 | 1039.8239
3.4529 | 796.1931 | -0.57693 | 509.2919 | 641.9907 | 398.0965 | 23.013 | 1040.0873
3.4537 | 796.3928 | -0.57693 | 509.3026 | 642.0347 | 398.1964 | 23.0135 | 1040.2311
3.4544 | 795.6601 | -0.57751 | 509.2619 | 641.872 | 397.8301 | 22.9875 | 1039.702
3.455 | 795.4727 | -0.5777 | 509.1096 | 641.6884 | 397.7364 | 22.9778 | 1039.4247
3.4557 | 795.6184 | -0.57808 | 509.2394 | 641.8425 | 397.8092 | 22.9772 | 1039.6517
3.4565 | 795.8166 | -0.57828 | 509.1974 | 641.8335 | 397.9083 | 22.9777 | 1039.7418
3.4572 | 795.6292 | -0.57847 | 508.9855 | 641.5904 | 397.8146 | 22.968 | 1039.405
3.458 | 795.8516 | -0.57885 | 509.3897 | 642.0316 | 397.9258 | 22.9692 | 1039.9574
3.4586 | 795.9205 | -0.57924 | 509.3588 | 642.0123 | 397.9603 | 22.9669 | 1039.9725
3.4594 | 795.8078 | -0.57962 | 509.0944 | 641.729 | 397.9039 | 22.9584 | 1039.6329
3.46 | 795.3898 | -0.57962 | 509.02 | 641.585 | 397.6949 | 22.9421 | 1039.2799
3.4608 | 796.3615 | -0.57982 | 509.5706 | 642.2976 | 398.1808 | 22.9649 | 1040.4783
3.4615 | 795.3984 | -0.5802 | 509.1156 | 641.682 | 397.6992 | 22.9324 | 1039.3812
3.4622 | 795.5963 | -0.58059 | 508.9457 | 641.545 | 397.7981 | 22.9338 | 1039.3432
3.463 | 795.7414 | -0.58097 | 509.1308 | 641.7544 | 397.8707 | 22.9328 | 1039.6251
3.4637 | 795.7612 | -0.58097 | 509.2287 | 641.8556 | 397.8806 | 22.9286 | 1039.7362
3.4646 | 796.3182 | -0.58136 | 509.417 | 642.1367 | 398.1591 | 22.939 | 1040.2958
3.4653 | 796.3607 | -0.58174 | 509.2668 | 641.9936 | 398.1804 | 22.9355 | 1040.1739
3.466 | 796.3517 | -0.58213 | 509.3366 | 642.0618 | 398.1758 | 22.9304 | 1040.2377
3.4667 | 796.5504 | -0.58232 | 509.3868 | 642.1452 | 398.2752 | 22.9314 | 1040.4204
3.4672 | 795.9759 | -0.58271 | 509.2068 | 641.8695 | 397.988 | 22.9116 | 1039.8574
3.4681 | 795.6284 | -0.58328 | 509.0391 | 641.6438 | 397.8142 | 22.8954 | 1039.458
3.4688 | 795.5957 | -0.58348 | 509.0227 | 641.622 | 397.7979 | 22.8902 | 1039.4198
3.4696 | 795.8454 | -0.58367 | 509.0643 | 641.7052 | 397.9227 | 22.8922 | 1039.6279
3.4703 | 795.7363 | -0.58367 | 509.2796 | 641.9024 | 397.8682 | 22.8843 | 1039.7705
3.4709 | 795.6505 | -0.58405 | 509.0715 | 641.68 | 397.8253 | 22.8776 | 1039.5052
3.4717 | 795.8477 | -0.58444 | 509.3678 | 642.0091 | 397.9239 | 22.8785 | 1039.9329
3.4724 | 796.1238 | -0.58463 | 509.3548 | 642.0421 | 398.0619 | 22.8818 | 1040.104
3.4732 | 796.3477 | -0.58482 | 509.4256 | 642.1503 | 398.1739 | 22.883 | 1040.3241
3.4739 | 796.3129 | -0.58521 | 509.4414 | 642.1603 | 398.1565 | 22.8773 | 1040.3167
3.4746 | 796.5617 | -0.58559 | 509.185 | 641.9452 | 398.2808 | 22.8797 | 1040.2261
3.4753 | 795.5472 | -0.58598 | 508.9522 | 641.5434 | 397.7736 | 22.8458 | 1039.317
3.476 | 795.6413 | -0.58636 | 509.0876 | 641.6944 | 397.8206 | 22.8438 | 1039.5151
3.4767 | 795.608 | -0.58656 | 509.1249 | 641.7262 | 397.804 | 22.8381 | 1039.5302
3.4773 | 795.6017 | -0.58675 | 509.1978 | 641.798 | 397.8008 | 22.8342 | 1039.5989
3.4782 | 796.0534 | -0.58733 | 509.2534 | 641.929 | 398.0267 | 22.8411 | 1039.9557
3.479 | 795.9412 | -0.58771 | 509.1737 | 641.8306 | 397.9706 | 22.8331 | 1039.8012
3.4797 | 796.0353 | -0.5881 | 508.8826 | 641.5551 | 398.0176 | 22.8311 | 1039.5728
3.4804 | 796.0535 | -0.58829 | 509.0168 | 641.6924 | 398.0268 | 22.827 | 1039.7191
3.4811 | 796.0202 | -0.58848 | 508.8262 | 641.4962 | 398.0101 | 22.8213 | 1039.5063
3.4818 | 796.1158 | -0.58867 | 509.0786 | 641.7646 | 398.0579 | 22.8194 | 1039.8225
3.4825 | 795.1294 | -0.58887 | 508.677 | 641.1986 | 397.5647 | 22.7868 | 1038.7633
3.4833 | 795.4033 | -0.58925 | 508.9566 | 641.5238 | 397.7016 | 22.7895 | 1039.2255
3.484 | 795.5247 | -0.58944 | 508.9464 | 641.5338 | 397.7623 | 22.7883 | 1039.2962
3.4846 | 795.26 | -0.58964 | 508.8876 | 641.4309 | 397.63 | 22.7765 | 1039.0609
3.4854 | 795.6643 | -0.58983 | 509.1366 | 641.7474 | 397.8322 | 22.7829 | 1039.5795
3.4861 | 795.7341 | -0.59002 | 509.1618 | 641.7842 | 397.8671 | 22.7802 | 1039.6512
3.4868 | 795.9313 | -0.59041 | 509.19 | 641.8452 | 397.9656 | 22.7812 | 1039.8109
3.4875 | 796.026 | -0.59079 | 509.3038 | 641.9748 | 398.013 | 22.7797 | 1039.9878
3.4883 | 796.1194 | -0.59118 | 509.0595 | 641.7461 | 398.0597 | 22.7773 | 1039.8058
3.489 | 796.1635 | -0.59137 | 509.0217 | 641.7156 | 398.0817 | 22.7738 | 1039.7974
3.4897 | 795.3812 | -0.59176 | 508.895 | 641.4585 | 397.6906 | 22.7467 | 1039.1491
3.4904 | 795.2954 | -0.59214 | 508.8248 | 641.374 | 397.6477 | 22.7401 | 1039.0217
3.4911 | 795.4941 | -0.59233 | 508.9152 | 641.4975 | 397.747 | 22.7411 | 1039.2446
3.4919 | 795.922 | -0.59272 | 508.9131 | 641.5668 | 397.961 | 22.7478 | 1039.5278
3.4927 | 795.8099 | -0.5931 | 508.9062 | 641.5411 | 397.9049 | 22.7399 | 1039.4461
3.4934 | 795.9797 | -0.59368 | 509.054 | 641.7173 | 397.9899 | 22.7401 | 1039.7071
3.4941 | 795.9995 | -0.59368 | 508.9493 | 641.6159 | 397.9998 | 22.736 | 1039.6156
3.4947 | 795.7607 | -0.59387 | 508.9228 | 641.5495 | 397.8803 | 22.7249 | 1039.4299
3.4955 | 796.1376 | -0.59426 | 509.0962 | 641.7858 | 398.0688 | 22.7306 | 1039.8546
3.4962 | 795.2014 | -0.59464 | 508.793 | 641.3266 | 397.6007 | 22.6996 | 1038.9273
3.4969 | 795.2196 | -0.59484 | 508.7238 | 641.2604 | 397.6098 | 22.6955 | 1038.8702
3.4977 | 795.4435 | -0.59503 | 509.0381 | 641.612 | 397.7217 | 22.6968 | 1039.3338
3.4983 | 795.4881 | -0.59522 | 508.9264 | 641.5077 | 397.744 | 22.6939 | 1039.2518
3.499 | 795.5564 | -0.59561 | 508.9652 | 641.5579 | 397.7782 | 22.6912 | 1039.3361
3.4997 | 795.7277 | -0.59599 | 508.9861 | 641.6074 | 397.8639 | 22.6914 | 1039.4712
3.5005 | 795.8242 | -0.59599 | 509.3061 | 641.9435 | 397.9121 | 22.6891 | 1039.8556
3.5013 | 795.9971 | -0.59618 | 508.9158 | 641.582 | 397.9986 | 22.6894 | 1039.5805
3.5019 | 796.2721 | -0.59657 | 509.4054 | 642.1175 | 398.1361 | 22.693 | 1040.2535
3.5026 | 795.2581 | -0.59695 | 508.9995 | 641.5425 | 397.629 | 22.6594 | 1039.1716
3.5033 | 795.4794 | -0.59753 | 508.584 | 641.1639 | 397.7397 | 22.6611 | 1038.9036
3.5041 | 795.4456 | -0.59773 | 508.745 | 641.3193 | 397.7228 | 22.6551 | 1039.0421
3.5048 | 795.4644 | -0.59792 | 508.671 | 641.2484 | 397.7322 | 22.6514 | 1038.9806
3.5056 | 795.6336 | -0.5985 | 508.6213 | 641.2269 | 397.8168 | 22.6512 | 1039.0437
3.5063 | 795.6771 | -0.59869 | 508.6927 | 641.3055 | 397.8385 | 22.6473 | 1039.1441
3.5071 | 795.8499 | -0.59888 | 509.037 | 641.6787 | 397.925 | 22.6476 | 1039.6036
3.5077 | 795.8415 | -0.59927 | 508.9786 | 641.6188 | 397.9207 | 22.6432 | 1039.5396
3.5085 | 796.1668 | -0.59965 | 509.0409 | 641.7354 | 398.0834 | 22.6474 | 1039.8188
3.5092 | 796.0547 | -0.60004 | 508.9587 | 641.6345 | 398.0274 | 22.6396 | 1039.6618
3.5099 | 795.0429 | -0.60023 | 508.6787 | 641.1858 | 397.5214 | 22.6066 | 1038.7073
3.5105 | 794.7025 | -0.60023 | 509.0235 | 641.474 | 397.3513 | 22.5927 | 1038.8252
3.5113 | 795.3386 | -0.60042 | 509.1201 | 641.6765 | 397.6693 | 22.6058 | 1039.3458
3.5121 | 795.5881 | -0.60061 | 508.959 | 641.557 | 397.7941 | 22.6078 | 1039.351
3.5127 | 795.5539 | -0.601 | 508.9876 | 641.58 | 397.777 | 22.6027 | 1039.3569
3.5135 | 795.9581 | -0.60119 | 509.3398 | 641.9994 | 397.979 | 22.6091 | 1039.9785
3.5142 | 796.0779 | -0.60158 | 509.0677 | 641.7473 | 398.0389 | 22.6079 | 1039.7863
3.5149 | 796.1467 | -0.60196 | 508.92 | 641.6112 | 398.0734 | 22.6057 | 1039.6845
3.5155 | 796.0625 | -0.60215 | 508.9433 | 641.6204 | 398.0313 | 22.5992 | 1039.6516
3.5164 | 795.1763 | -0.60254 | 508.9468 | 641.4761 | 397.5881 | 22.5684 | 1039.0643
3.5171 | 795.4006 | -0.60273 | 509.0989 | 641.6657 | 397.7003 | 22.5702 | 1039.366
3.5177 | 795.4953 | -0.60312 | 509.1154 | 641.6979 | 397.7476 | 22.5688 | 1039.4456
3.5185 | 795.4362 | -0.60331 | 508.8411 | 641.4138 | 397.7181 | 22.5625 | 1039.1319
3.5194 | 795.9937 | -0.6035 | 508.9777 | 641.6434 | 397.9969 | 22.5723 | 1039.6402
3.52 | 795.8307 | -0.60389 | 509.1675 | 641.806 | 397.9154 | 22.5636 | 1039.7213
3.5208 | 796.0545 | -0.60408 | 509.2474 | 641.9231 | 398.0272 | 22.5649 | 1039.9504
3.5213 | 795.635 | -0.60447 | 509.0597 | 641.6655 | 397.8175 | 22.5498 | 1039.483
3.5223 | 796.2955 | -0.60466 | 509.4082 | 642.1242 | 398.1478 | 22.5625 | 1040.2719
3.523 | 796.288 | -0.60485 | 509.1855 | 641.9002 | 398.144 | 22.5577 | 1040.0442
3.5235 | 794.992 | -0.60524 | 508.612 | 641.1107 | 397.496 | 22.5173 | 1038.6067
3.5243 | 795.4204 | -0.60562 | 508.9195 | 641.4896 | 397.7102 | 22.5244 | 1039.1998
3.5251 | 795.6684 | -0.60601 | 508.9599 | 641.5713 | 397.8342 | 22.5264 | 1039.4055
3.5258 | 795.5563 | -0.60639 | 508.8008 | 641.3935 | 397.7781 | 22.5186 | 1039.1717
3.5265 | 795.266 | -0.60658 | 508.5954 | 641.1397 | 397.633 | 22.5063 | 1038.7727
3.5273 | 795.6458 | -0.60658 | 508.9658 | 641.5734 | 397.8229 | 22.512 | 1039.3963
3.5278 | 795.3788 | -0.60716 | 508.7004 | 641.2635 | 397.6894 | 22.5008 | 1038.9529
3.5285 | 795.3719 | -0.60735 | 508.8601 | 641.4221 | 397.686 | 22.4965 | 1039.108
3.5294 | 795.9551 | -0.60755 | 509.0691 | 641.7283 | 397.9776 | 22.5071 | 1039.7058
3.5301 | 795.8436 | -0.60793 | 509.058 | 641.6986 | 397.9218 | 22.4998 | 1039.6204
3.5309 | 795.2673 | -0.60832 | 508.934 | 641.4785 | 397.6336 | 22.4785 | 1039.1122
3.5316 | 795.3613 | -0.6087 | 509.0617 | 641.6219 | 397.6806 | 22.4766 | 1039.3026
3.5322 | 795.4074 | -0.6087 | 509.0362 | 641.6041 | 397.7037 | 22.4738 | 1039.3078
3.5331 | 795.7305 | -0.60928 | 509.1364 | 641.7582 | 397.8653 | 22.4774 | 1039.6234
3.5337 | 795.4902 | -0.60966 | 508.546 | 641.1277 | 397.7451 | 22.4665 | 1038.8728
3.5345 | 795.8443 | -0.60966 | 509.296 | 641.9367 | 397.9221 | 22.4715 | 1039.8589
3.5352 | 796.0171 | -0.60986 | 509.1282 | 641.7977 | 398.0085 | 22.4719 | 1039.8063
3.5359 | 796.1647 | -0.61005 | 509.0006 | 641.6947 | 398.0823 | 22.4719 | 1039.7771
3.5366 | 796.1314 | -0.61024 | 509.3518 | 642.0404 | 398.0657 | 22.4664 | 1040.1061
3.5373 | 796.2224 | -0.61101 | 508.9534 | 641.6571 | 398.1112 | 22.4645 | 1039.7683
3.5381 | 796.29 | -0.6114 | 509.0003 | 641.7153 | 398.145 | 22.4614 | 1039.8603
3.5387 | 795.1998 | -0.61178 | 508.6622 | 641.1955 | 397.5999 | 22.4265 | 1038.7954
3.5393 | 795.0389 | -0.61198 | 508.95 | 641.4565 | 397.5195 | 22.4183 | 1038.9759
3.5402 | 795.0559 | -0.61217 | 508.9572 | 641.4666 | 397.528 | 22.4133 | 1038.9945
3.541 | 795.6129 | -0.61255 | 509.033 | 641.6352 | 397.8065 | 22.4241 | 1039.4416
3.5416 | 795.5803 | -0.61275 | 508.8483 | 641.445 | 397.7901 | 22.419 | 1039.2352
3.5424 | 795.9327 | -0.61294 | 509.1546 | 641.8101 | 397.9664 | 22.424 | 1039.7764
3.543 | 795.4128 | -0.61294 | 509.1477 | 641.7165 | 397.7064 | 22.4057 | 1039.4229
3.5438 | 796.045 | -0.61352 | 509.0758 | 641.75 | 398.0225 | 22.4181 | 1039.7725
3.5445 | 796.0632 | -0.61371 | 509.5553 | 642.2325 | 398.0316 | 22.4141 | 1040.2641
3.5452 | 796.0032 | -0.61409 | 509.3287 | 641.9959 | 398.0016 | 22.4083 | 1039.9975
3.5459 | 795.2746 | -0.61429 | 509.1738 | 641.7196 | 397.6373 | 22.3832 | 1039.3569
3.5468 | 795.7037 | -0.61448 | 509.2029 | 641.8202 | 397.8519 | 22.3899 | 1039.672
3.5474 | 795.6695 | -0.61486 | 509.0583 | 641.6699 | 397.8348 | 22.3849 | 1039.5046
3.5481 | 795.4566 | -0.61506 | 508.7803 | 641.3564 | 397.7283 | 22.3748 | 1039.0847
3.5488 | 795.3697 | -0.61544 | 509.1448 | 641.7064 | 397.6848 | 22.3674 | 1039.3913
3.5496 | 796.2856 | -0.61602 | 509.1994 | 641.9137 | 398.1428 | 22.3882 | 1040.0565
3.5504 | 796.1751 | -0.61621 | 509.1871 | 641.8829 | 398.0875 | 22.3806 | 1039.9705
3.5511 | 796.2448 | -0.6164 | 509.0779 | 641.7854 | 398.1224 | 22.378 | 1039.9078
3.5518 | 796.2888 | -0.6166 | 509.3214 | 642.0362 | 398.1444 | 22.3748 | 1040.1806
3.5525 | 796.3843 | -0.61679 | 509.3847 | 642.1154 | 398.1921 | 22.3729 | 1040.3076
3.5532 | 795.4215 | -0.61737 | 509.1425 | 641.7128 | 397.7108 | 22.3418 | 1039.4235
3.5539 | 795.2595 | -0.61756 | 509.2756 | 641.8188 | 397.6297 | 22.3327 | 1039.4486
3.5547 | 795.6907 | -0.61756 | 509.1573 | 641.7724 | 397.8453 | 22.3399 | 1039.6178
3.5554 | 795.6559 | -0.61794 | 509.0346 | 641.6439 | 397.8279 | 22.3344 | 1039.4719
3.5561 | 795.7256 | -0.61814 | 509.1877 | 641.8086 | 397.8628 | 22.3319 | 1039.6714
3.5568 | 796.0513 | -0.61852 | 509.228 | 641.9033 | 398.0257 | 22.3365 | 1039.9289
3.5575 | 796.118 | -0.6191 | 509.3064 | 641.9927 | 398.059 | 22.3339 | 1040.0517
3.5582 | 796.1877 | -0.61929 | 509.127 | 641.825 | 398.0939 | 22.3313 | 1039.9188
3.5589 | 796.0506 | -0.61968 | 509.0863 | 641.7614 | 398.0253 | 22.3234 | 1039.7867
3.5596 | 795.2191 | -0.61987 | 508.8348 | 641.3713 | 397.6095 | 22.2956 | 1038.9809
3.5605 | 795.8011 | -0.62026 | 509.1327 | 641.7662 | 397.9005 | 22.3065 | 1039.6668
3.5611 | 795.6381 | -0.62064 | 508.9398 | 641.5462 | 397.8191 | 22.2979 | 1039.3652
3.5618 | 795.3973 | -0.62103 | 508.7125 | 641.2788 | 397.6987 | 22.2867 | 1038.9774
3.5626 | 795.8012 | -0.62122 | 509.0767 | 641.7102 | 397.9006 | 22.2931 | 1039.6108
3.5633 | 795.7937 | -0.62141 | 509.0782 | 641.7104 | 397.8968 | 22.2884 | 1039.6073
3.564 | 796.0436 | -0.6216 | 509.3121 | 641.986 | 398.0218 | 22.2909 | 1040.0078
3.5646 | 795.5496 | -0.6216 | 509.0556 | 641.6472 | 397.7748 | 22.2735 | 1039.422
3.5655 | 796.3906 | -0.6218 | 509.4193 | 642.1511 | 398.1953 | 22.2917 | 1040.3464
3.5662 | 795.6091 | -0.62218 | 509.1558 | 641.7574 | 397.8046 | 22.2653 | 1039.5619
3.5669 | 795.3699 | -0.62237 | 508.8991 | 641.4607 | 397.6849 | 22.2541 | 1039.1457
3.5676 | 795.7985 | -0.62276 | 509.2068 | 641.8399 | 397.8993 | 22.2617 | 1039.7391
3.5683 | 795.7129 | -0.62314 | 509.3163 | 641.9351 | 397.8564 | 22.2552 | 1039.7916
3.569 | 795.5494 | -0.62353 | 509.3974 | 641.989 | 397.7747 | 22.2462 | 1039.7637
3.5697 | 796.1082 | -0.62372 | 509.3915 | 642.0762 | 398.0541 | 22.2574 | 1040.1303
3.5704 | 796.1522 | -0.62391 | 509.2579 | 641.9499 | 398.0761 | 22.2541 | 1040.026
3.5713 | 796.4524 | -0.62411 | 509.4051 | 642.1472 | 398.2262 | 22.2572 | 1040.3734
3.5719 | 796.5727 | -0.62449 | 509.5979 | 642.36 | 398.2863 | 22.2565 | 1040.6464
3.5726 | 795.43 | -0.62507 | 509.1534 | 641.7251 | 397.715 | 22.2205 | 1039.4401
3.5732 | 795.1898 | -0.62545 | 509.2118 | 641.7434 | 397.5949 | 22.2098 | 1039.3383
3.5742 | 796.0552 | -0.62565 | 509.2093 | 641.8852 | 398.0276 | 22.2278 | 1039.9128
3.5749 | 796.021 | -0.62603 | 509.2495 | 641.9197 | 398.0105 | 22.2228 | 1039.9302
3.5757 | 796.0629 | -0.62642 | 509.339 | 642.0161 | 398.0314 | 22.2191 | 1040.0476
3.5763 | 796.1847 | -0.62661 | 509.1647 | 641.8621 | 398.0923 | 22.2185 | 1039.9545
3.5771 | 796.331 | -0.6268 | 509.1794 | 641.9012 | 398.1655 | 22.2177 | 1040.0667
3.5778 | 796.2962 | -0.62719 | 509.1974 | 641.9134 | 398.1481 | 22.2122 | 1040.0615
3.5785 | 796.3674 | -0.62719 | 509.2654 | 641.9933 | 398.1837 | 22.2098 | 1040.177
3.5791 | 794.968 | -0.62777 | 509.1148 | 641.6095 | 397.484 | 22.1671 | 1039.0935
3.5799 | 795.4475 | -0.62815 | 508.9052 | 641.4797 | 397.7237 | 22.1756 | 1039.2035
3.5807 | 795.6968 | -0.62834 | 509.0621 | 641.6782 | 397.8484 | 22.1777 | 1039.5266
3.5813 | 795.6368 | -0.62873 | 509.1062 | 641.7123 | 397.8184 | 22.172 | 1039.5307
3.5821 | 795.5757 | -0.62911 | 508.887 | 641.483 | 397.7879 | 22.1655 | 1039.2708
3.5828 | 795.6975 | -0.62931 | 509.3722 | 641.9885 | 397.8488 | 22.1649 | 1039.8372
3.5835 | 795.7657 | -0.62969 | 509.0225 | 641.6501 | 397.8828 | 22.1623 | 1039.533
3.5843 | 795.912 | -0.62988 | 508.9734 | 641.6254 | 397.956 | 22.1615 | 1039.5814
3.585 | 795.9802 | -0.63027 | 509.0858 | 641.7492 | 397.9901 | 22.159 | 1039.7393
3.5857 | 795.0975 | -0.63046 | 508.804 | 641.3203 | 397.5488 | 22.13 | 1038.869
3.5863 | 794.7793 | -0.63104 | 508.6513 | 641.1145 | 397.3896 | 22.1176 | 1038.5042
3.5871 | 795.1588 | -0.63104 | 508.7919 | 641.3184 | 397.5794 | 22.1233 | 1038.8978
3.5879 | 795.7405 | -0.63142 | 508.9579 | 641.5814 | 397.8703 | 22.1342 | 1039.4516
3.5886 | 795.7094 | -0.63142 | 509.1912 | 641.8094 | 397.8547 | 22.1293 | 1039.6641
3.5893 | 795.7019 | -0.63162 | 509.3135 | 641.9304 | 397.8509 | 22.1247 | 1039.7814
3.5899 | 795.3346 | -0.63181 | 509.1902 | 641.746 | 397.6673 | 22.1105 | 1039.4133
3.5908 | 795.9678 | -0.63219 | 509.305 | 641.9663 | 397.9839 | 22.1228 | 1039.9502
3.5915 | 796.0905 | -0.63219 | 509.31 | 641.9918 | 398.0453 | 22.1218 | 1040.037
3.5922 | 796.2359 | -0.63258 | 509.4243 | 642.1303 | 398.118 | 22.1215 | 1040.2482
3.5929 | 796.2799 | -0.63277 | 509.372 | 642.0853 | 398.1399 | 22.1183 | 1040.2253
3.5936 | 796.2966 | -0.63316 | 509.067 | 641.7831 | 398.1483 | 22.1143 | 1039.9314
3.5944 | 795.3095 | -0.63354 | 509.0994 | 641.651 | 397.6548 | 22.0825 | 1039.3057
3.5949 | 795.4304 | -0.63393 | 509.1524 | 641.7241 | 397.7152 | 22.0823 | 1039.4393
3.5957 | 795.2684 | -0.63412 | 509.1187 | 641.6634 | 397.6342 | 22.0734 | 1039.2976
3.5965 | 795.6972 | -0.63431 | 509.3857 | 642.0019 | 397.8486 | 22.08 | 1039.8505
3.5972 | 795.8426 | -0.6347 | 509.0678 | 641.7082 | 397.9213 | 22.0797 | 1039.6295
3.5979 | 795.938 | -0.63489 | 509.328 | 641.9843 | 397.969 | 22.0779 | 1039.9533
3.5986 | 795.6465 | -0.63528 | 509.0115 | 641.6192 | 397.8232 | 22.0659 | 1039.4425
3.5992 | 795.691 | -0.63547 | 509.2086 | 641.8238 | 397.8455 | 22.0632 | 1039.6693
3.6001 | 796.2984 | -0.63585 | 509.1132 | 641.8296 | 398.1492 | 22.0748 | 1039.9788
3.6008 | 796.2909 | -0.63605 | 509.1874 | 641.9025 | 398.1454 | 22.0702 | 1040.048
3.6016 | 796.7717 | -0.63624 | 509.5744 | 642.3697 | 398.3859 | 22.0787 | 1040.7555
3.6022 | 795.2183 | -0.63682 | 508.7277 | 641.2641 | 397.6092 | 22.032 | 1038.8732
3.603 | 795.7243 | -0.63701 | 508.7043 | 641.325 | 397.8621 | 22.0408 | 1039.1872
3.6038 | 795.8969 | -0.6372 | 509.1987 | 641.8481 | 397.9484 | 22.0412 | 1039.7966
3.6045 | 795.9363 | -0.63797 | 508.8161 | 641.4721 | 397.9681 | 22.0379 | 1039.4403
3.6052 | 795.85 | -0.63836 | 508.8875 | 641.5292 | 397.925 | 22.0312 | 1039.4542
3.6059 | 795.9712 | -0.63855 | 508.8304 | 641.4923 | 397.9856 | 22.0301 | 1039.4779
3.6066 | 795.8849 | -0.63893 | 508.9312 | 641.5787 | 397.9425 | 22.0234 | 1039.5211
3.6073 | 795.8517 | -0.63913 | 508.8546 | 641.4965 | 397.9258 | 22.0181 | 1039.4224
3.6081 | 796.0258 | -0.63913 | 509.1086 | 641.7796 | 398.0129 | 22.0185 | 1039.7925
3.6087 | 795.9674 | -0.63932 | 509.2526 | 641.9138 | 397.9837 | 22.013 | 1039.8975
3.6094 | 795.2122 | -0.6397 | 508.6625 | 641.1979 | 397.6061 | 21.9877 | 1038.804
3.6102 | 795.4614 | -0.6399 | 508.933 | 641.5099 | 397.7307 | 21.9898 | 1039.2406
3.6109 | 795.6346 | -0.64009 | 508.9686 | 641.5744 | 397.8173 | 21.9906 | 1039.3917
3.6116 | 795.627 | -0.64028 | 508.9177 | 641.5222 | 397.8135 | 21.9861 | 1039.3357
3.6124 | 795.7703 | -0.64086 | 509.009 | 641.6373 | 397.8851 | 21.9852 | 1039.5225
3.613 | 795.8405 | -0.64105 | 509.2667 | 641.9068 | 397.9203 | 21.9833 | 1039.827
3.6138 | 795.961 | -0.64125 | 508.9671 | 641.6273 | 397.9805 | 21.9818 | 1039.6078
3.6145 | 796.1578 | -0.64163 | 509.166 | 641.859 | 398.0789 | 21.9829 | 1039.9379
3.6153 | 796.4842 | -0.64182 | 509.3525 | 642.0999 | 398.2421 | 21.9871 | 1040.342
3.616 | 796.5281 | -0.64202 | 509.6163 | 642.371 | 398.2641 | 21.984 | 1040.635
3.6167 | 795.4899 | -0.6424 | 509.1696 | 641.7513 | 397.745 | 21.9509 | 1039.4962
3.6174 | 795.819 | -0.6424 | 509.2544 | 641.8909 | 397.9095 | 21.9561 | 1039.8004
3.6182 | 795.7836 | -0.64279 | 509.1755 | 641.8061 | 397.8918 | 21.9503 | 1039.6979
3.6188 | 795.698 | -0.64317 | 509.1804 | 641.7967 | 397.849 | 21.944 | 1039.6457
3.6196 | 795.8927 | -0.64375 | 509.073 | 641.7217 | 397.9463 | 21.9446 | 1039.6681
3.6202 | 795.7041 | -0.64413 | 508.8839 | 641.5013 | 397.8521 | 21.9355 | 1039.3533
3.621 | 795.8252 | -0.64433 | 508.9663 | 641.6038 | 397.9126 | 21.9345 | 1039.5164
3.6217 | 795.9448 | -0.64471 | 508.9114 | 641.5689 | 397.9724 | 21.9335 | 1039.5413
3.6225 | 796.0911 | -0.6449 | 508.8665 | 641.5483 | 398.0455 | 21.9327 | 1039.5939
3.6232 | 796.1319 | -0.64548 | 508.8151 | 641.5038 | 398.066 | 21.9295 | 1039.5697
3.6239 | 796.0215 | -0.64567 | 508.8067 | 641.477 | 398.0108 | 21.9222 | 1039.4877
3.6246 | 795.1651 | -0.64587 | 508.5712 | 641.0987 | 397.5825 | 21.8942 | 1038.6813
3.6253 | 795.4133 | -0.64625 | 508.8988 | 641.4676 | 397.7066 | 21.8967 | 1039.1743
3.626 | 795.5622 | -0.64625 | 508.9853 | 641.579 | 397.7811 | 21.8969 | 1039.3601
3.6267 | 795.4246 | -0.64664 | 508.7639 | 641.3347 | 397.7123 | 21.8888 | 1039.047
3.6275 | 795.4664 | -0.64702 | 508.6172 | 641.1949 | 397.7332 | 21.8852 | 1038.9281
3.6283 | 795.9979 | -0.64721 | 508.9208 | 641.5871 | 397.9989 | 21.8947 | 1039.5861
3.629 | 795.9395 | -0.64741 | 509.0747 | 641.7312 | 397.9697 | 21.8892 | 1039.701
3.6297 | 796.1377 | -0.6476 | 509.0358 | 641.7255 | 398.0689 | 21.8903 | 1039.7943
3.6303 | 795.8727 | -0.64799 | 509.0043 | 641.6497 | 397.9363 | 21.8795 | 1039.5861
3.6311 | 796.2225 | -0.64837 | 509.2682 | 641.972 | 398.1113 | 21.884 | 1040.0832
3.6319 | 796.3164 | -0.64876 | 508.9273 | 641.6467 | 398.1582 | 21.8822 | 1039.8049
3.6326 | 795.3813 | -0.64914 | 508.8343 | 641.3979 | 397.6907 | 21.8522 | 1039.0885
3.6334 | 795.3218 | -0.64933 | 508.7741 | 641.3277 | 397.6609 | 21.8458 | 1038.9886
3.634 | 795.2876 | -0.64972 | 509.0895 | 641.6374 | 397.6438 | 21.841 | 1039.2812
3.6348 | 795.4611 | -0.64972 | 508.9229 | 641.4997 | 397.7305 | 21.841 | 1039.2303
3.6354 | 795.4027 | -0.64991 | 508.9784 | 641.5456 | 397.7014 | 21.8355 | 1039.2469
3.6362 | 795.5731 | -0.6503 | 509.0132 | 641.6088 | 397.7866 | 21.8355 | 1039.3953
3.6369 | 795.8198 | -0.65087 | 508.696 | 641.3326 | 397.9099 | 21.838 | 1039.2425
3.6374 | 795.1967 | -0.65107 | 508.6158 | 641.1486 | 397.5984 | 21.8178 | 1038.7469
3.6382 | 795.3178 | -0.65126 | 508.7036 | 641.2566 | 397.6589 | 21.8169 | 1038.9155
3.639 | 795.6964 | -0.65126 | 509.2857 | 641.9018 | 397.8482 | 21.8221 | 1039.75
3.6398 | 795.8925 | -0.65164 | 509.3684 | 642.0172 | 397.9463 | 21.8228 | 1039.9634
3.6405 | 795.9113 | -0.65184 | 509.3565 | 642.0084 | 397.9557 | 21.8194 | 1039.964
3.6412 | 795.1791 | -0.65261 | 508.9199 | 641.4498 | 397.5896 | 21.795 | 1039.0393
3.642 | 795.7377 | -0.65261 | 509.2336 | 641.8566 | 397.8689 | 21.8052 | 1039.7254
3.6427 | 795.7302 | -0.6528 | 509.2139 | 641.8356 | 397.8651 | 21.8007 | 1039.7007
3.6434 | 795.7732 | -0.65318 | 509.1021 | 641.731 | 397.8866 | 21.798 | 1039.6176
3.6442 | 795.815 | -0.65357 | 509.1255 | 641.7613 | 397.9075 | 21.7945 | 1039.6688
3.6449 | 795.8332 | -0.65376 | 508.8816 | 641.5205 | 397.9166 | 21.7907 | 1039.4371
3.6456 | 796.16 | -0.65395 | 509.1214 | 641.8147 | 398.08 | 21.7954 | 1039.8947
3.6463 | 796.0995 | -0.65434 | 509.0921 | 641.7754 | 398.0498 | 21.7894 | 1039.8251
3.6471 | 796.092 | -0.65453 | 509.0456 | 641.7276 | 398.046 | 21.7849 | 1039.7736
3.6478 | 796.21 | -0.65511 | 508.9492 | 641.6509 | 398.105 | 21.7839 | 1039.7559
3.6484 | 795.2516 | -0.6553 | 509.039 | 641.5809 | 397.6258 | 21.7538 | 1039.2067
3.6492 | 795.3448 | -0.65569 | 508.9357 | 641.4932 | 397.6724 | 21.7516 | 1039.1656
3.6499 | 795.4386 | -0.65607 | 508.861 | 641.4341 | 397.7193 | 21.7499 | 1039.1534
3.6506 | 795.3803 | -0.65627 | 509.0284 | 641.5917 | 397.6901 | 21.7445 | 1039.2819
3.6513 | 795.347 | -0.65646 | 508.8607 | 641.4185 | 397.6735 | 21.7393 | 1039.092
3.6521 | 795.4917 | -0.65684 | 509.0043 | 641.5862 | 397.7458 | 21.7386 | 1039.3321
3.6528 | 795.6112 | -0.65723 | 508.6349 | 641.2368 | 397.8056 | 21.7376 | 1039.0424
3.6535 | 795.8608 | -0.65742 | 508.8029 | 641.4464 | 397.9304 | 21.7401 | 1039.3768
3.6541 | 795.4174 | -0.65761 | 508.8585 | 641.4281 | 397.7087 | 21.7246 | 1039.1368
3.6549 | 796.05 | -0.658 | 509.0022 | 641.6772 | 398.025 | 21.7368 | 1039.7022
3.6557 | 795.2962 | -0.65819 | 508.8535 | 641.4029 | 397.6481 | 21.7115 | 1039.051
3.6564 | 795.2908 | -0.65819 | 508.9956 | 641.5441 | 397.6454 | 21.7075 | 1039.1895
3.6572 | 795.3341 | -0.65838 | 508.9396 | 641.4952 | 397.667 | 21.704 | 1039.1623
3.6579 | 795.6336 | -0.65877 | 509.2421 | 641.8477 | 397.8168 | 21.7079 | 1039.6645
3.6585 | 795.6781 | -0.65896 | 509.2736 | 641.8867 | 397.8391 | 21.7053 | 1039.7257
3.6592 | 795.5653 | -0.65954 | 509.008 | 641.6022 | 397.7826 | 21.6984 | 1039.3849
3.66 | 795.8409 | -0.65954 | 509.1704 | 641.8106 | 397.9205 | 21.7008 | 1039.731
3.6607 | 796.0633 | -0.65992 | 509.1852 | 641.8624 | 398.0316 | 21.7027 | 1039.8941
3.6615 | 795.9499 | -0.6605 | 509.0852 | 641.7435 | 397.9749 | 21.6953 | 1039.7185
3.6621 | 795.9944 | -0.66069 | 509.0502 | 641.7159 | 397.9972 | 21.6927 | 1039.7131
3.6629 | 796.0906 | -0.66069 | 509.1656 | 641.8474 | 398.0453 | 21.6907 | 1039.8927
3.6636 | 796.0301 | -0.66108 | 509.1532 | 641.8249 | 398.0151 | 21.6848 | 1039.8399
3.6643 | 795.1989 | -0.66146 | 508.8538 | 641.387 | 397.5995 | 21.6583 | 1038.9865
3.665 | 795.3451 | -0.66166 | 508.9454 | 641.5029 | 397.6725 | 21.6576 | 1039.1755
3.6658 | 795.4646 | -0.66204 | 509.089 | 641.6664 | 397.7323 | 21.6566 | 1039.3987
3.6664 | 795.5091 | -0.66223 | 509.202 | 641.7869 | 397.7546 | 21.654 | 1039.5414
3.6671 | 795.5016 | -0.66243 | 509.0473 | 641.6309 | 397.7508 | 21.6496 | 1039.3817
3.6679 | 795.6961 | -0.66301 | 509.011 | 641.627 | 397.848 | 21.6502 | 1039.4751
3.6686 | 795.7899 | -0.66339 | 509.0676 | 641.6992 | 397.8949 | 21.6486 | 1039.5942
3.6693 | 795.9638 | -0.66339 | 509.0678 | 641.7284 | 397.9819 | 21.6491 | 1039.7103
3.6701 | 796.1605 | -0.66378 | 509.1292 | 641.8226 | 398.0802 | 21.6502 | 1039.9029
3.6708 | 796.2264 | -0.66435 | 509.1626 | 641.867 | 398.1132 | 21.6474 | 1039.9802
3.6716 | 796.1402 | -0.66474 | 508.8681 | 641.5581 | 398.0701 | 21.6408 | 1039.6282
3.6723 | 796.1584 | -0.66493 | 509.1624 | 641.8555 | 398.0792 | 21.637 | 1039.9347
3.673 | 795.0712 | -0.66512 | 508.8349 | 641.3468 | 397.5356 | 21.6032 | 1038.8824
3.6737 | 795.2935 | -0.66551 | 508.7713 | 641.3203 | 397.6468 | 21.6051 | 1038.967
3.6744 | 795.3873 | -0.66589 | 508.7144 | 641.2789 | 397.6936 | 21.6034 | 1038.9726
3.6751 | 795.1747 | -0.66609 | 508.9325 | 641.4617 | 397.5874 | 21.5938 | 1039.049
3.6758 | 795.3214 | -0.66628 | 508.6355 | 641.1891 | 397.6607 | 21.5936 | 1038.8498
3.6766 | 795.593 | -0.66686 | 509.1296 | 641.7284 | 397.7965 | 21.5964 | 1039.5249
3.6773 | 795.8169 | -0.66705 | 508.8815 | 641.5176 | 397.9084 | 21.5982 | 1039.4261
3.6779 | 795.3457 | -0.66743 | 508.6039 | 641.1616 | 397.6729 | 21.5816 | 1038.8344
3.6786 | 795.3403 | -0.66743 | 509.0886 | 641.6454 | 397.6702 | 21.5777 | 1039.3155
3.6794 | 794.9451 | -0.66782 | 508.9024 | 641.3933 | 397.4726 | 21.5623 | 1038.8658
3.6802 | 794.9915 | -0.66763 | 508.8312 | 641.3297 | 397.4957 | 21.559 | 1038.8255
3.6808 | 795.0344 | -0.66801 | 508.7505 | 641.2562 | 397.5172 | 21.5564 | 1038.7734
3.6815 | 795.0768 | -0.6684 | 508.6757 | 641.1885 | 397.5384 | 21.5533 | 1038.7269
3.6822 | 795.3505 | -0.66878 | 508.8453 | 641.4038 | 397.6753 | 21.5566 | 1039.079
3.6832 | 795.8295 | -0.66897 | 508.9722 | 641.6105 | 397.9148 | 21.5641 | 1039.5252
3.6838 | 795.744 | -0.66936 | 509.3382 | 641.9622 | 397.872 | 21.558 | 1039.8342
3.6846 | 795.8644 | -0.66955 | 508.9105 | 641.5546 | 397.9322 | 21.5567 | 1039.4868
3.6853 | 795.9838 | -0.66994 | 509.1845 | 641.8485 | 397.9919 | 21.5557 | 1039.8404
3.686 | 796.1311 | -0.67013 | 509.189 | 641.8776 | 398.0656 | 21.5559 | 1039.9431
3.6867 | 796.0465 | -0.67032 | 509.3641 | 642.0386 | 398.0233 | 21.5495 | 1040.0618
3.6874 | 796.1917 | -0.67071 | 509.2192 | 641.9178 | 398.0958 | 21.5492 | 1040.0137
3.6882 | 795.2809 | -0.67129 | 509.07 | 641.6169 | 397.6405 | 21.5199 | 1039.2573
3.6889 | 795.4276 | -0.67148 | 508.8963 | 641.4676 | 397.7138 | 21.5197 | 1039.1814
3.6896 | 795.4201 | -0.67167 | 508.9551 | 641.5252 | 397.7101 | 21.5153 | 1039.2352
3.6903 | 795.3346 | -0.67206 | 509.1049 | 641.6607 | 397.6673 | 21.5092 | 1039.328
3.6908 | 795.0183 | -0.67244 | 508.8676 | 641.3707 | 397.5092 | 21.4973 | 1038.8798
3.6917 | 795.5493 | -0.67263 | 508.9689 | 641.5604 | 397.7746 | 21.5067 | 1039.3351
3.6925 | 795.6954 | -0.67283 | 508.8362 | 641.4521 | 397.8477 | 21.5061 | 1039.2998
3.6932 | 795.7634 | -0.67321 | 508.9574 | 641.5846 | 397.8817 | 21.5037 | 1039.4663
3.6937 | 795.3465 | -0.6734 | 508.74 | 641.2978 | 397.6733 | 21.4895 | 1038.971
3.6946 | 795.954 | -0.6736 | 508.8861 | 641.5451 | 397.977 | 21.5005 | 1039.5221
3.6954 | 795.8678 | -0.67398 | 508.7169 | 641.3615 | 397.9339 | 21.494 | 1039.2954
3.6961 | 795.9873 | -0.67437 | 509.0026 | 641.6671 | 397.9936 | 21.4931 | 1039.6608
3.6967 | 794.8995 | -0.67475 | 508.9429 | 641.4261 | 397.4497 | 21.4599 | 1038.8759
3.6976 | 795.4561 | -0.67494 | 508.9233 | 641.4994 | 397.7281 | 21.47 | 1039.2274
3.6983 | 795.3972 | -0.67514 | 508.7155 | 641.2817 | 397.6986 | 21.4642 | 1038.9803
3.699 | 795.3111 | -0.67552 | 508.8972 | 641.449 | 397.6555 | 21.4578 | 1039.1046
3.6994 | 794.9477 | -0.67552 | 508.6463 | 641.1376 | 397.4739 | 21.4454 | 1038.6114
3.7004 | 795.5037 | -0.67571 | 508.5589 | 641.1429 | 397.7519 | 21.4551 | 1038.8947
3.7012 | 795.9325 | -0.67591 | 509.1527 | 641.8081 | 397.9662 | 21.4621 | 1039.7744
3.7019 | 796.0519 | -0.67629 | 508.8687 | 641.5441 | 398.026 | 21.4611 | 1039.57
3.7025 | 796.0707 | -0.67648 | 509.1047 | 641.7831 | 398.0353 | 21.4579 | 1039.8185
3.7032 | 795.9573 | -0.67706 | 509.0516 | 641.7112 | 397.9787 | 21.4507 | 1039.6898
3.704 | 795.3325 | -0.67726 | 509.0399 | 641.5953 | 397.6662 | 21.4293 | 1039.2616
3.7047 | 795.1457 | -0.67745 | 509.2041 | 641.7283 | 397.5728 | 21.4205 | 1039.3012
3.7054 | 795.3694 | -0.67764 | 508.7058 | 641.2674 | 397.6847 | 21.4224 | 1038.9521
3.7062 | 795.514 | -0.67803 | 509.0344 | 641.6201 | 397.757 | 21.4217 | 1039.3771
3.7068 | 795.377 | -0.67841 | 508.685 | 641.2478 | 397.6885 | 21.4143 | 1038.9363
3.7075 | 795.3438 | -0.6786 | 508.7436 | 641.3009 | 397.6719 | 21.4093 | 1038.9728
3.7083 | 795.4884 | -0.67899 | 508.8337 | 641.4151 | 397.7442 | 21.4086 | 1039.1593
3.7091 | 795.7106 | -0.67937 | 509.0637 | 641.6821 | 397.8553 | 21.4105 | 1039.5374
3.7096 | 795.2417 | -0.67957 | 508.8416 | 641.3819 | 397.6209 | 21.3945 | 1039.0027
3.7104 | 795.7218 | -0.67976 | 509.2892 | 641.9095 | 397.8609 | 21.4029 | 1039.7704
3.7113 | 796.2012 | -0.67995 | 509.4672 | 642.1674 | 398.1006 | 21.4109 | 1040.268
3.712 | 796.3222 | -0.68014 | 509.109 | 641.8294 | 398.1611 | 21.41 | 1039.9905
3.7126 | 795.2845 | -0.68072 | 508.9331 | 641.4805 | 397.6422 | 21.3783 | 1039.1228
3.7134 | 795.4054 | -0.68091 | 509.0582 | 641.6258 | 397.7027 | 21.3775 | 1039.3285
3.7141 | 795.5249 | -0.6813 | 509.1124 | 641.6998 | 397.7624 | 21.3765 | 1039.4623
3.7149 | 795.5923 | -0.68168 | 508.8606 | 641.4593 | 397.7961 | 21.3738 | 1039.2555
3.7154 | 795.329 | -0.68188 | 509.1793 | 641.7341 | 397.6645 | 21.3634 | 1039.3986
3.7162 | 795.6534 | -0.68226 | 509.0335 | 641.6424 | 397.8267 | 21.3676 | 1039.4691
3.717 | 795.5425 | -0.68245 | 509.0221 | 641.6126 | 397.7713 | 21.3601 | 1039.3838
3.7177 | 795.8161 | -0.68284 | 508.9106 | 641.5466 | 397.908 | 21.3634 | 1039.4547
3.7184 | 795.6535 | -0.68322 | 508.9955 | 641.6044 | 397.8267 | 21.3553 | 1039.4312
3.7192 | 795.875 | -0.68361 | 508.8928 | 641.5386 | 397.9375 | 21.3567 | 1039.4761
3.7199 | 795.9189 | -0.6838 | 508.9033 | 641.5564 | 397.9594 | 21.3538 | 1039.5159
3.7206 | 795.9869 | -0.68419 | 508.882 | 641.5464 | 397.9934 | 21.3515 | 1039.5399
3.7212 | 794.9252 | -0.68457 | 508.5441 | 641.0316 | 397.4626 | 21.3192 | 1038.4942
3.722 | 795.174 | -0.68477 | 508.8701 | 641.3991 | 397.587 | 21.3214 | 1038.9861
3.7227 | 795.1655 | -0.68515 | 508.4619 | 640.9895 | 397.5828 | 21.3175 | 1038.5722
3.7234 | 795.1066 | -0.68534 | 508.9692 | 641.487 | 397.5533 | 21.3118 | 1039.0403
3.7242 | 795.4566 | -0.68573 | 508.4676 | 641.0437 | 397.7283 | 21.3167 | 1038.772
3.725 | 795.4485 | -0.68592 | 508.8178 | 641.3925 | 397.7242 | 21.312 | 1039.1168
3.7257 | 795.5951 | -0.68611 | 509.012 | 641.6111 | 397.7975 | 21.3118 | 1039.4087
3.7263 | 795.2784 | -0.6865 | 508.7288 | 641.2752 | 397.6392 | 21.2996 | 1038.9144
3.7271 | 795.6813 | -0.68669 | 508.8428 | 641.4563 | 397.8406 | 21.3059 | 1039.297
3.7278 | 795.8022 | -0.68688 | 508.884 | 641.5177 | 397.9011 | 21.3051 | 1039.4188
3.7284 | 795.3833 | -0.68727 | 508.8618 | 641.4257 | 397.6917 | 21.2906 | 1039.1173
3.7293 | 795.0627 | -0.68785 | 508.5445 | 641.055 | 397.5314 | 21.2766 | 1038.5863
3.73 | 795.2628 | -0.68785 | 508.665 | 641.2088 | 397.6314 | 21.2783 | 1038.8402
3.7306 | 795.1789 | -0.68804 | 509.0175 | 641.5473 | 397.5894 | 21.2724 | 1039.1368
3.7313 | 795.1457 | -0.68823 | 508.8077 | 641.3319 | 397.5728 | 21.2674 | 1038.9048
3.7321 | 795.5485 | -0.68842 | 508.8817 | 641.4731 | 397.7742 | 21.2737 | 1039.2474
3.7329 | 795.6165 | -0.68881 | 509.152 | 641.7548 | 397.8083 | 21.2715 | 1039.563
3.7336 | 795.6845 | -0.68919 | 508.7654 | 641.3795 | 397.8423 | 21.2692 | 1039.2217
3.7341 | 795.2929 | -0.68939 | 508.9846 | 641.5335 | 397.6465 | 21.2554 | 1039.1799
3.735 | 795.9263 | -0.68958 | 508.951 | 641.6054 | 397.9632 | 21.2675 | 1039.5685
3.7357 | 796.0472 | -0.68977 | 509.1158 | 641.7903 | 398.0236 | 21.2667 | 1039.8139
3.7364 | 795.0884 | -0.69016 | 508.9607 | 641.4754 | 397.5442 | 21.2373 | 1039.0196
3.7371 | 795.1323 | -0.69035 | 508.9679 | 641.4899 | 397.5661 | 21.2344 | 1039.0561
3.7379 | 795.6614 | -0.69073 | 509.2464 | 641.8566 | 397.8307 | 21.2437 | 1039.6873
3.7385 | 795.4753 | -0.69093 | 508.8201 | 641.3993 | 397.7376 | 21.2355 | 1039.137
3.7394 | 795.824 | -0.69131 | 509.2518 | 641.8891 | 397.912 | 21.2395 | 1039.8011
3.7402 | 795.6352 | -0.6917 | 509.0291 | 641.635 | 397.8176 | 21.2304 | 1039.4526
3.7408 | 795.7582 | -0.6917 | 509.1651 | 641.7915 | 397.8791 | 21.23 | 1039.6706
3.7415 | 795.7235 | -0.69208 | 509.2002 | 641.8207 | 397.8617 | 21.225 | 1039.6825
3.7421 | 795.5117 | -0.69228 | 509.3208 | 641.906 | 397.7558 | 21.2161 | 1039.6619
3.743 | 796.1172 | -0.69266 | 509.3877 | 642.0739 | 398.0586 | 21.227 | 1040.1325
3.7437 | 796.1112 | -0.69266 | 509.5656 | 642.2508 | 398.0556 | 21.2228 | 1040.3064
3.7445 | 796.2834 | -0.69285 | 509.6913 | 642.4052 | 398.1417 | 21.2233 | 1040.5469
3.745 | 794.8365 | -0.69343 | 508.9852 | 641.458 | 397.4183 | 21.1818 | 1038.8762
3.7459 | 795.5961 | -0.69382 | 509.1844 | 641.7837 | 397.798 | 21.1968 | 1039.5818
3.7466 | 795.587 | -0.6942 | 509.1159 | 641.7137 | 397.7935 | 21.1925 | 1039.5072
3.7472 | 795.5052 | -0.6942 | 509.3035 | 641.8877 | 397.7526 | 21.1871 | 1039.6403
3.7478 | 795.1131 | -0.69439 | 509.3343 | 641.8531 | 397.5565 | 21.173 | 1039.4097
3.7487 | 795.7191 | -0.69478 | 509.2324 | 641.8523 | 397.8596 | 21.1843 | 1039.7118
3.7493 | 795.4041 | -0.69497 | 509.1802 | 641.7475 | 397.702 | 21.1723 | 1039.4496
3.7501 | 796.0621 | -0.69536 | 509.5609 | 642.2379 | 398.031 | 21.1853 | 1040.269
3.7508 | 796.1301 | -0.69574 | 509.5197 | 642.208 | 398.065 | 21.1831 | 1040.2731
3.7517 | 796.6349 | -0.69593 | 509.559 | 642.3314 | 398.3174 | 21.1917 | 1040.6489
3.7524 | 796.4446 | -0.69651 | 509.5992 | 642.34 | 398.2223 | 21.1826 | 1040.5623
3.7531 | 796.2836 | -0.6967 | 509.3584 | 642.0723 | 398.1418 | 21.1747 | 1040.2141
3.7539 | 796.505 | -0.69709 | 509.4562 | 642.207 | 398.2525 | 21.1761 | 1040.4595
3.7545 | 795.3909 | -0.69767 | 508.9894 | 641.5546 | 397.6955 | 21.1428 | 1039.25
3.7553 | 795.4598 | -0.69786 | 509.0728 | 641.6494 | 397.7299 | 21.1402 | 1039.3793
3.756 | 795.3254 | -0.69786 | 509.2542 | 641.8084 | 397.6627 | 21.1326 | 1039.4711
3.7566 | 795.6508 | -0.69824 | 509.3478 | 641.9563 | 397.8254 | 21.1376 | 1039.7817
3.7574 | 795.6683 | -0.69844 | 509.2368 | 641.8482 | 397.8342 | 21.1336 | 1039.6823
3.7581 | 795.5844 | -0.69863 | 509.3193 | 641.9167 | 397.7922 | 21.1278 | 1039.7089
3.7588 | 795.6508 | -0.69921 | 509.102 | 641.7105 | 397.8254 | 21.1255 | 1039.5359
3.7596 | 795.8224 | -0.6994 | 509.3442 | 641.9813 | 397.9112 | 21.1257 | 1039.8925
3.7603 | 795.8919 | -0.69959 | 509.6007 | 642.2494 | 397.946 | 21.1235 | 1040.1953
3.761 | 795.9856 | -0.69998 | 509.0465 | 641.7108 | 397.9928 | 21.1219 | 1039.7036
3.7616 | 795.3887 | -0.70017 | 509.0546 | 641.6194 | 397.6944 | 21.1029 | 1039.3137
3.7625 | 796.0974 | -0.70056 | 509.0924 | 641.7753 | 398.0487 | 21.1169 | 1039.824
3.7632 | 795.1142 | -0.70075 | 508.8345 | 641.3535 | 397.5571 | 21.0867 | 1038.9106
3.7637 | 795.1079 | -0.70094 | 508.8357 | 641.3536 | 397.5539 | 21.0833 | 1038.9076
3.7645 | 794.9448 | -0.70133 | 508.6828 | 641.1736 | 397.4724 | 21.075 | 1038.646
3.7653 | 795.7078 | -0.70133 | 509.5057 | 642.1237 | 397.8539 | 21.0904 | 1039.9776
3.7661 | 795.751 | -0.70152 | 509.3833 | 642.0085 | 397.8755 | 21.0872 | 1039.884
3.7668 | 795.7426 | -0.7019 | 509.1981 | 641.8219 | 397.8713 | 21.0833 | 1039.6932
3.7675 | 795.7592 | -0.70229 | 509.1805 | 641.807 | 397.8796 | 21.0798 | 1039.6866
3.7683 | 796.0833 | -0.70267 | 509.2893 | 641.9698 | 398.0416 | 21.084 | 1040.0115
3.769 | 796.0501 | -0.70287 | 509.155 | 641.83 | 398.025 | 21.0791 | 1039.8551
3.7696 | 795.6058 | -0.70325 | 508.9889 | 641.5899 | 397.8029 | 21.0641 | 1039.3928
3.7703 | 795.5726 | -0.70344 | 509.0781 | 641.6735 | 397.7863 | 21.0592 | 1039.4598
3.7711 | 795.1266 | -0.70383 | 508.7817 | 641.3028 | 397.5633 | 21.043 | 1038.8661
3.7718 | 795.2966 | -0.70421 | 508.7633 | 641.3127 | 397.6483 | 21.0431 | 1038.961
3.7725 | 795.1341 | -0.7046 | 508.7617 | 641.2841 | 397.5671 | 21.0352 | 1038.8511
3.7732 | 795.2293 | -0.70479 | 508.9165 | 641.4547 | 397.6146 | 21.0337 | 1039.0694
3.7739 | 794.8373 | -0.70498 | 508.439 | 640.9119 | 397.4187 | 21.0197 | 1038.3305
3.7745 | 795.0358 | -0.70518 | 508.9824 | 641.4884 | 397.5179 | 21.0214 | 1039.0063
3.7754 | 795.6939 | -0.70537 | 508.9275 | 641.5431 | 397.8469 | 21.0336 | 1039.39
3.7761 | 795.7361 | -0.70575 | 509.2263 | 641.849 | 397.8681 | 21.0307 | 1039.717
3.7769 | 795.9068 | -0.70614 | 508.9698 | 641.6209 | 397.9534 | 21.0313 | 1039.5743
3.7776 | 795.8222 | -0.70633 | 509.181 | 641.818 | 397.9111 | 21.025 | 1039.7291
3.7783 | 795.8645 | -0.70672 | 509.1613 | 641.8054 | 397.9323 | 21.0222 | 1039.7376
3.7791 | 796.2656 | -0.7071 | 509.2152 | 641.9261 | 398.1328 | 21.0284 | 1040.0589
3.7797 | 794.692 | -0.70749 | 508.6428 | 641.0915 | 397.346 | 20.9836 | 1038.4375
3.7805 | 795.1453 | -0.70768 | 508.8697 | 641.3939 | 397.5726 | 20.9908 | 1038.9666
3.7812 | 795.2939 | -0.70768 | 509.0794 | 641.6283 | 397.6469 | 20.9911 | 1039.2753
3.7819 | 795.2863 | -0.70787 | 508.7053 | 641.2531 | 397.6432 | 20.987 | 1038.8962
3.7826 | 795.457 | -0.70826 | 509.2879 | 641.8641 | 397.7285 | 20.9875 | 1039.5926
3.7833 | 795.5264 | -0.70845 | 509.1056 | 641.6933 | 397.7632 | 20.9853 | 1039.4565
3.784 | 795.5431 | -0.70884 | 509.0893 | 641.6798 | 397.7715 | 20.9818 | 1039.4514
3.7848 | 795.7644 | -0.70922 | 509.1408 | 641.7682 | 397.8822 | 20.9833 | 1039.6504
3.7855 | 795.8067 | -0.70961 | 509.0968 | 641.7312 | 397.9033 | 20.9804 | 1039.6346
3.7863 | 795.8263 | -0.70961 | 509.1717 | 641.8095 | 397.9132 | 20.977 | 1039.7226
3.7868 | 795.5362 | -0.70999 | 509.0669 | 641.6563 | 397.7681 | 20.9661 | 1039.4244
3.7875 | 795.5286 | -0.71018 | 509.0907 | 641.6788 | 397.7643 | 20.962 | 1039.4431
3.7884 | 796.0845 | -0.71038 | 509.5225 | 642.2033 | 398.0423 | 20.9719 | 1040.2455
3.7891 | 796.2567 | -0.71057 | 509.5148 | 642.2242 | 398.1283 | 20.9725 | 1040.3526
3.7898 | 795.1688 | -0.71115 | 509.1039 | 641.632 | 397.5844 | 20.9402 | 1039.2164
3.7904 | 794.6984 | -0.71153 | 508.759 | 641.2087 | 397.3492 | 20.9242 | 1038.5579
3.7913 | 795.4067 | -0.71192 | 508.7329 | 641.3007 | 397.7034 | 20.9382 | 1039.004
3.7919 | 795.347 | -0.7123 | 508.9168 | 641.4746 | 397.6735 | 20.933 | 1039.1481
3.7928 | 795.7996 | -0.71249 | 509.1169 | 641.7502 | 397.8998 | 20.9398 | 1039.65
3.7935 | 795.5873 | -0.71269 | 508.8426 | 641.4405 | 397.7937 | 20.9306 | 1039.2341
3.7943 | 795.4494 | -0.71307 | 508.9433 | 641.5182 | 397.7247 | 20.9227 | 1039.2429
3.795 | 795.6969 | -0.71346 | 509.1203 | 641.7365 | 397.8485 | 20.9252 | 1039.5849
3.7956 | 795.536 | -0.71365 | 509.0726 | 641.6619 | 397.768 | 20.9174 | 1039.4299
3.7964 | 795.7323 | -0.71404 | 509.2432 | 641.8652 | 397.8661 | 20.9187 | 1039.7314
3.7971 | 796.008 | -0.71404 | 509.0033 | 641.6713 | 398.004 | 20.9216 | 1039.6753
3.7979 | 795.8721 | -0.71423 | 509.2888 | 641.9342 | 397.9361 | 20.914 | 1039.8702
3.7985 | 794.9897 | -0.71481 | 509.2229 | 641.7211 | 397.4948 | 20.8873 | 1039.216
3.7993 | 795.3151 | -0.715 | 509.2717 | 641.8243 | 397.6576 | 20.8915 | 1039.4818
3.8 | 795.2804 | -0.71538 | 509.0618 | 641.6085 | 397.6402 | 20.8866 | 1039.2487
3.8006 | 795.0401 | -0.71596 | 508.8978 | 641.4045 | 397.5201 | 20.8772 | 1038.9245
3.8014 | 795.3378 | -0.71635 | 508.9274 | 641.4837 | 397.6689 | 20.8803 | 1039.1526
3.8022 | 795.4842 | -0.71654 | 508.6074 | 641.1881 | 397.7421 | 20.8802 | 1038.9302
3.8027 | 794.8355 | -0.71692 | 508.5991 | 641.0716 | 397.4177 | 20.8604 | 1038.4894
3.8035 | 795.4426 | -0.71712 | 508.785 | 641.3588 | 397.7213 | 20.8716 | 1039.0801
3.8043 | 795.6639 | -0.7175 | 508.8038 | 641.4144 | 397.8319 | 20.8731 | 1039.2464
3.805 | 795.5265 | -0.71789 | 508.9188 | 641.5066 | 397.7633 | 20.8656 | 1039.2698
3.8057 | 794.5712 | -0.71789 | 508.576 | 641.0045 | 397.2856 | 20.8365 | 1038.2901
3.8065 | 795.049 | -0.71827 | 508.7417 | 641.2499 | 397.5245 | 20.8448 | 1038.7744
3.8072 | 794.7357 | -0.71827 | 508.8405 | 641.2965 | 397.3679 | 20.833 | 1038.6643
3.808 | 795.2634 | -0.71885 | 508.8366 | 641.3805 | 397.6317 | 20.8426 | 1039.0122
3.8087 | 795.2543 | -0.71923 | 508.6199 | 641.1623 | 397.6272 | 20.8384 | 1038.7894
3.8093 | 795.1191 | -0.71943 | 508.7488 | 641.2687 | 397.5596 | 20.8313 | 1038.8282
3.81 | 795.341 | -0.71981 | 508.8948 | 641.4516 | 397.6705 | 20.8332 | 1039.1221
3.8108 | 795.4627 | -0.71981 | 509.1106 | 641.6877 | 397.7313 | 20.8321 | 1039.4191
3.8116 | 795.5321 | -0.72 | 508.8717 | 641.4604 | 397.7661 | 20.83 | 1039.2264
3.8123 | 795.7283 | -0.72039 | 509.1606 | 641.7819 | 397.8641 | 20.8312 | 1039.6461
3.8129 | 794.6936 | -0.72077 | 509.0811 | 641.53 | 397.3468 | 20.8006 | 1038.8768
3.8136 | 794.9668 | -0.72116 | 508.9072 | 641.4017 | 397.4834 | 20.8038 | 1038.8851
3.8144 | 794.9858 | -0.72116 | 509.0078 | 641.5054 | 397.4929 | 20.8 | 1038.9983
3.8151 | 794.8235 | -0.72155 | 508.5755 | 641.046 | 397.4117 | 20.7923 | 1038.4578
3.8159 | 795.0689 | -0.72212 | 508.6707 | 641.1821 | 397.5344 | 20.7944 | 1038.7166
3.8166 | 794.9859 | -0.72212 | 508.7898 | 641.2874 | 397.4929 | 20.7883 | 1038.7804
3.8173 | 794.7731 | -0.72232 | 508.9027 | 641.3649 | 397.3866 | 20.7788 | 1038.7514
3.8179 | 794.739 | -0.7227 | 508.5509 | 641.0074 | 397.3695 | 20.7744 | 1038.3769
3.8187 | 795.1404 | -0.72309 | 508.945 | 641.4684 | 397.5702 | 20.781 | 1039.0386
3.8194 | 795.3879 | -0.72347 | 508.7913 | 641.356 | 397.694 | 20.7836 | 1039.0499
3.8202 | 795.9692 | -0.72366 | 509.3707 | 642.0322 | 397.9846 | 20.7942 | 1040.0168
3.8209 | 795.8847 | -0.72386 | 508.8668 | 641.5143 | 397.9424 | 20.788 | 1039.4566
3.8217 | 795.6705 | -0.72424 | 509.1741 | 641.7858 | 397.8352 | 20.7785 | 1039.6211
3.8224 | 794.8918 | -0.72463 | 508.7151 | 641.1971 | 397.4459 | 20.7543 | 1038.643
3.8231 | 795.1137 | -0.72501 | 508.9921 | 641.511 | 397.5568 | 20.7562 | 1039.0679
3.8238 | 795.0805 | -0.7252 | 508.7104 | 641.2238 | 397.5402 | 20.7514 | 1038.7641
3.8245 | 794.8412 | -0.72559 | 508.5188 | 640.9923 | 397.4206 | 20.7417 | 1038.4129
3.8252 | 795.1137 | -0.72597 | 508.7418 | 641.2608 | 397.5569 | 20.7445 | 1038.8176
3.826 | 794.9764 | -0.72636 | 508.4815 | 640.9776 | 397.4882 | 20.737 | 1038.4658
3.8266 | 795.0464 | -0.72655 | 508.8798 | 641.3875 | 397.5232 | 20.7354 | 1038.9107
3.8274 | 795.3702 | -0.72694 | 508.6365 | 641.1982 | 397.6851 | 20.7396 | 1038.8833
3.8281 | 795.3884 | -0.72713 | 508.7963 | 641.361 | 397.6942 | 20.7362 | 1039.0552
3.8288 | 795.5332 | -0.72751 | 509.1804 | 641.7693 | 397.7666 | 20.7361 | 1039.5359
3.8294 | 794.9626 | -0.72771 | 508.554 | 641.0478 | 397.4813 | 20.718 | 1038.5291
3.8303 | 794.5163 | -0.72809 | 508.7581 | 641.1775 | 397.2582 | 20.7017 | 1038.4356
3.8309 | 794.5335 | -0.72848 | 508.6184 | 641.0407 | 397.2668 | 20.6987 | 1038.3074
3.8316 | 794.5275 | -0.72848 | 509.0645 | 641.4858 | 397.2638 | 20.6947 | 1038.7495
3.8324 | 794.7744 | -0.72886 | 508.8866 | 641.349 | 397.3872 | 20.6969 | 1038.7362
3.8331 | 794.8951 | -0.72906 | 508.9488 | 641.4313 | 397.4475 | 20.6961 | 1038.8789
3.8339 | 795.1691 | -0.72925 | 509.0649 | 641.593 | 397.5845 | 20.699 | 1039.1776
3.8346 | 795.0822 | -0.72983 | 508.9921 | 641.5058 | 397.5411 | 20.6933 | 1039.0469
3.8353 | 794.9721 | -0.73002 | 508.9956 | 641.4909 | 397.486 | 20.6865 | 1038.977
3.8361 | 795.2989 | -0.73002 | 509.0758 | 641.6256 | 397.6494 | 20.6908 | 1039.2751
3.8368 | 795.4181 | -0.7304 | 508.6929 | 641.2625 | 397.709 | 20.6901 | 1038.9716
3.8374 | 795.1818 | -0.7304 | 509.0607 | 641.591 | 397.5909 | 20.6804 | 1039.1819
3.8382 | 795.4045 | -0.7306 | 509.41 | 641.9775 | 397.7023 | 20.682 | 1039.6797
3.8389 | 795.4981 | -0.73098 | 508.9586 | 641.5416 | 397.749 | 20.6805 | 1039.2907
3.8396 | 794.5648 | -0.73156 | 508.9045 | 641.332 | 397.2824 | 20.6528 | 1038.6144
3.8403 | 794.4034 | -0.73175 | 508.5463 | 640.9469 | 397.2017 | 20.6447 | 1038.1486
3.8411 | 794.7272 | -0.73214 | 508.7428 | 641.1973 | 397.3636 | 20.6489 | 1038.5609
3.8417 | 794.6675 | -0.73252 | 508.5785 | 641.023 | 397.3337 | 20.6439 | 1038.3568
3.8424 | 794.841 | -0.73252 | 508.8089 | 641.2824 | 397.4205 | 20.6445 | 1038.7029
3.8432 | 794.9354 | -0.73271 | 508.7414 | 641.2306 | 397.4677 | 20.6428 | 1038.6983
3.8439 | 794.9526 | -0.7331 | 508.9668 | 641.4589 | 397.4763 | 20.6397 | 1038.9352
3.8447 | 795.3014 | -0.73348 | 508.9156 | 641.4658 | 397.6507 | 20.6442 | 1039.1165
3.8453 | 795.1668 | -0.73368 | 508.8343 | 641.3621 | 397.5834 | 20.6376 | 1038.9455
3.846 | 794.9276 | -0.73406 | 508.8637 | 641.3516 | 397.4638 | 20.6279 | 1038.8154
3.8469 | 795.3799 | -0.73425 | 508.934 | 641.4973 | 397.6899 | 20.6347 | 1039.1873
3.8477 | 795.7564 | -0.73445 | 509.1486 | 641.7747 | 397.8782 | 20.6403 | 1039.6529
3.8484 | 794.696 | -0.73483 | 508.8443 | 641.2936 | 397.348 | 20.6089 | 1038.6416
3.849 | 794.7394 | -0.73522 | 508.8508 | 641.3074 | 397.3697 | 20.6069 | 1038.6771
3.8497 | 794.4755 | -0.73541 | 508.634 | 641.0465 | 397.2377 | 20.5962 | 1038.2843
3.8503 | 794.5183 | -0.7358 | 508.6826 | 641.1024 | 397.2592 | 20.5939 | 1038.3615
3.8513 | 794.9434 | -0.73618 | 508.9356 | 641.4262 | 397.4717 | 20.5999 | 1038.8979
3.852 | 794.8589 | -0.73637 | 508.7031 | 641.1796 | 397.4295 | 20.5939 | 1038.609
3.8526 | 794.9274 | -0.73676 | 508.5279 | 641.0158 | 397.4637 | 20.5922 | 1038.4795
3.8533 | 794.8686 | -0.73695 | 508.951 | 641.4291 | 397.4343 | 20.5869 | 1038.8634
3.8541 | 795.2466 | -0.73695 | 509.2296 | 641.7707 | 397.6233 | 20.5925 | 1039.394
3.8548 | 795.1606 | -0.73734 | 509.066 | 641.5928 | 397.5803 | 20.5864 | 1039.1731
3.8556 | 795.2044 | -0.73753 | 509.1705 | 641.7046 | 397.6022 | 20.5837 | 1039.3068
3.8562 | 795.1975 | -0.73772 | 508.9191 | 641.452 | 397.5987 | 20.5801 | 1039.0508
3.857 | 794.494 | -0.7383 | 508.8199 | 641.2356 | 397.247 | 20.5577 | 1038.4826
3.8576 | 794.5646 | -0.73849 | 508.7321 | 641.1595 | 397.2823 | 20.5564 | 1038.4418
3.8583 | 794.4274 | -0.73888 | 508.6574 | 641.062 | 397.2137 | 20.5491 | 1038.2757
3.8591 | 794.8289 | -0.73907 | 508.7435 | 641.2149 | 397.4144 | 20.5549 | 1038.6294
3.8599 | 794.7686 | -0.73945 | 508.8283 | 641.2897 | 397.3843 | 20.5495 | 1038.674
3.8606 | 794.9677 | -0.73945 | 509.0278 | 641.5224 | 397.4838 | 20.5508 | 1039.0063
3.8614 | 795.0349 | -0.73984 | 509.1142 | 641.6201 | 397.5175 | 20.5484 | 1039.1375
3.8621 | 795.1541 | -0.74022 | 509.116 | 641.6416 | 397.577 | 20.5477 | 1039.2187
3.8628 | 795.1963 | -0.74061 | 509.1972 | 641.73 | 397.5982 | 20.5449 | 1039.3281
3.8635 | 795.1653 | -0.74061 | 508.8295 | 641.357 | 397.5826 | 20.5407 | 1038.9397
3.8642 | 795.4135 | -0.7408 | 509.1379 | 641.7069 | 397.7068 | 20.5429 | 1039.4136
3.865 | 795.4044 | -0.74119 | 509.3003 | 641.8677 | 397.7022 | 20.5389 | 1039.5699
3.8656 | 794.55 | -0.74157 | 508.6454 | 641.0704 | 397.275 | 20.5134 | 1038.3454
3.8662 | 794.4134 | -0.74196 | 508.5631 | 640.9653 | 397.2067 | 20.5064 | 1038.172
3.8671 | 794.8133 | -0.74234 | 508.668 | 641.1369 | 397.4067 | 20.5122 | 1038.5435
3.8678 | 794.8299 | -0.74273 | 508.9271 | 641.3988 | 397.415 | 20.5088 | 1038.8137
3.8685 | 794.848 | -0.74292 | 508.5463 | 641.021 | 397.424 | 20.5055 | 1038.445
3.8692 | 794.6873 | -0.74311 | 508.7573 | 641.2051 | 397.3436 | 20.4979 | 1038.5488
3.8698 | 794.3984 | -0.74331 | 508.8636 | 641.2633 | 397.1992 | 20.487 | 1038.4625
3.8707 | 795.1074 | -0.7435 | 509.0945 | 641.6124 | 397.5537 | 20.5008 | 1039.1661
3.8714 | 795.2778 | -0.74388 | 508.9146 | 641.4609 | 397.6389 | 20.5014 | 1039.0998
3.8721 | 795.3463 | -0.74427 | 509.3232 | 641.8809 | 397.6731 | 20.4998 | 1039.5541
3.8727 | 794.8267 | -0.74446 | 508.768 | 641.2391 | 397.4133 | 20.4829 | 1038.6525
3.8736 | 795.4829 | -0.74485 | 509.0736 | 641.654 | 397.7414 | 20.4953 | 1039.3955
3.8743 | 794.5495 | -0.74542 | 508.6292 | 641.0542 | 397.2748 | 20.4674 | 1038.3289
3.8751 | 794.8234 | -0.74562 | 508.9711 | 641.4417 | 397.4117 | 20.4703 | 1038.8534
3.8757 | 794.5345 | -0.74581 | 508.799 | 641.2214 | 397.2672 | 20.4595 | 1038.4887
3.8765 | 794.8083 | -0.746 | 508.8989 | 641.367 | 397.4042 | 20.4624 | 1038.7711
3.8772 | 794.8505 | -0.74639 | 508.7188 | 641.1939 | 397.4253 | 20.4597 | 1038.6191
3.8779 | 794.8436 | -0.74658 | 508.6195 | 641.0934 | 397.4218 | 20.4561 | 1038.5152
3.8786 | 794.8346 | -0.74696 | 508.6576 | 641.13 | 397.4173 | 20.4521 | 1038.5473
3.8794 | 795.1084 | -0.74716 | 508.9513 | 641.4694 | 397.5542 | 20.455 | 1039.0236
3.8801 | 795.0993 | -0.74754 | 508.9851 | 641.5017 | 397.5497 | 20.451 | 1039.0513
3.8808 | 795.2184 | -0.74793 | 508.8329 | 641.3693 | 397.6092 | 20.4503 | 1038.9785
3.8814 | 794.6739 | -0.74812 | 508.5507 | 640.9963 | 397.3369 | 20.4332 | 1038.3333
3.8821 | 794.8186 | -0.7485 | 508.5542 | 641.024 | 397.4093 | 20.4332 | 1038.4333
3.8829 | 794.4495 | -0.74889 | 508.6705 | 641.0788 | 397.2248 | 20.4191 | 1038.3035
3.8837 | 794.4676 | -0.74908 | 508.709 | 641.1203 | 397.2338 | 20.4158 | 1038.3541
3.8843 | 794.5361 | -0.74947 | 508.4702 | 640.8928 | 397.268 | 20.4142 | 1038.1609
3.885 | 794.527 | -0.74985 | 508.6497 | 641.0709 | 397.2635 | 20.4102 | 1038.3344
3.8858 | 794.6214 | -0.75005 | 508.4448 | 640.8817 | 397.3107 | 20.4085 | 1038.1924
3.8865 | 794.5852 | -0.75062 | 508.5661 | 640.997 | 397.2926 | 20.4038 | 1038.2896
3.8872 | 794.6305 | -0.75062 | 508.7246 | 641.163 | 397.3152 | 20.4012 | 1038.4783
3.888 | 794.8024 | -0.75082 | 508.7599 | 641.227 | 397.4012 | 20.4019 | 1038.6282
3.8887 | 794.9215 | -0.7512 | 508.7485 | 641.2354 | 397.4607 | 20.4012 | 1038.6962
3.8895 | 795.2209 | -0.75139 | 509.1052 | 641.642 | 397.6104 | 20.4047 | 1039.2525
3.8902 | 795.2133 | -0.75159 | 509.076 | 641.6116 | 397.6067 | 20.4008 | 1039.2182
3.8909 | 795.3324 | -0.75197 | 508.8501 | 641.4055 | 397.6662 | 20.4001 | 1039.0717
3.8915 | 794.0185 | -0.75216 | 508.6738 | 641.0103 | 397.0093 | 20.3629 | 1038.0195
3.8923 | 794.5229 | -0.75236 | 508.8975 | 641.318 | 397.2615 | 20.3718 | 1038.5794
3.893 | 794.5673 | -0.75255 | 509.0572 | 641.485 | 397.2836 | 20.3695 | 1038.7687
3.8937 | 794.6366 | -0.75274 | 509.0901 | 641.5295 | 397.3183 | 20.3676 | 1038.8478
3.8944 | 794.7316 | -0.75293 | 508.7975 | 641.2528 | 397.3658 | 20.3663 | 1038.6186
3.8951 | 794.801 | -0.75313 | 509.1257 | 641.5925 | 397.4005 | 20.3643 | 1038.993
3.8959 | 795.0219 | -0.75351 | 509.1429 | 641.6466 | 397.511 | 20.3658 | 1039.1575
3.8967 | 795.3213 | -0.7537 | 509.0823 | 641.6359 | 397.6607 | 20.3694 | 1039.2965
3.8972 | 794.6493 | -0.7539 | 509.1012 | 641.5428 | 397.3247 | 20.3495 | 1038.8674
3.8981 | 795.3309 | -0.75428 | 509.0645 | 641.6197 | 397.6655 | 20.3625 | 1039.2851
3.8988 | 795.3475 | -0.75467 | 509.4381 | 641.9961 | 397.6738 | 20.3592 | 1039.6698
3.8996 | 795.5157 | -0.75524 | 509.2554 | 641.8414 | 397.7579 | 20.3594 | 1039.5992
3.9002 | 795.3566 | -0.75524 | 508.9531 | 641.5125 | 397.6783 | 20.352 | 1039.1908
3.9009 | 794.5276 | -0.75563 | 509.0205 | 641.4418 | 397.2638 | 20.327 | 1038.7056
3.9018 | 794.9032 | -0.75582 | 509.12 | 641.6039 | 397.4516 | 20.3321 | 1039.0555
3.9024 | 794.8435 | -0.75621 | 508.9359 | 641.4098 | 397.4217 | 20.3272 | 1038.8316
3.9032 | 794.962 | -0.75659 | 508.7546 | 641.2483 | 397.481 | 20.3261 | 1038.7293
3.9039 | 794.955 | -0.75678 | 509.0023 | 641.4948 | 397.4775 | 20.3226 | 1038.9723
3.9045 | 794.7416 | -0.75717 | 508.8939 | 641.3508 | 397.3708 | 20.3138 | 1038.7216
3.9052 | 794.4272 | -0.75736 | 508.8969 | 641.3014 | 397.2136 | 20.3024 | 1038.515
3.9061 | 794.8535 | -0.75756 | 508.9429 | 641.4184 | 397.4267 | 20.3085 | 1038.8452
3.9068 | 795.1278 | -0.75775 | 509.3345 | 641.8558 | 397.5639 | 20.3117 | 1039.4197
3.9075 | 795.4246 | -0.75833 | 509.132 | 641.7028 | 397.7123 | 20.3156 | 1039.4151
3.9082 | 795.264 | -0.75852 | 509.0713 | 641.6153 | 397.632 | 20.3082 | 1039.2473
3.909 | 795.3312 | -0.7589 | 508.8777 | 641.4329 | 397.6656 | 20.3058 | 1039.0985
3.9097 | 795.503 | -0.7591 | 509.1037 | 641.6875 | 397.7515 | 20.3064 | 1039.439
3.9103 | 794.4698 | -0.75948 | 508.9135 | 641.3251 | 397.2349 | 20.2767 | 1038.56
3.911 | 794.616 | -0.75967 | 508.6418 | 641.0778 | 397.308 | 20.2767 | 1038.3858
3.9116 | 794.251 | -0.75987 | 508.8384 | 641.2136 | 397.1255 | 20.2644 | 1038.3391
3.9125 | 794.9309 | -0.76044 | 508.9101 | 641.3986 | 397.4655 | 20.2773 | 1038.864
3.9133 | 794.9228 | -0.76064 | 508.7205 | 641.2076 | 397.4614 | 20.273 | 1038.669
3.914 | 794.864 | -0.76083 | 509.0062 | 641.4835 | 397.432 | 20.2678 | 1038.9155
3.9146 | 794.7802 | -0.76102 | 509.0489 | 641.5123 | 397.3901 | 20.2623 | 1038.9024
3.9154 | 794.9755 | -0.76141 | 509.3914 | 641.8874 | 397.4878 | 20.2632 | 1039.3751
3.9162 | 795.4526 | -0.76179 | 508.9784 | 641.5538 | 397.7263 | 20.2713 | 1039.2801
3.9169 | 795.3441 | -0.76179 | 509.284 | 641.8414 | 397.6721 | 20.2649 | 1039.5134
3.9176 | 795.3095 | -0.76218 | 509.2632 | 641.8147 | 397.6547 | 20.2603 | 1039.4695
3.9183 | 795.2754 | -0.76256 | 509.0474 | 641.5933 | 397.6377 | 20.2561 | 1039.231
3.919 | 794.5732 | -0.76314 | 508.7724 | 641.2013 | 397.2866 | 20.2344 | 1038.4879
3.9198 | 794.437 | -0.76333 | 508.7792 | 641.1854 | 397.2185 | 20.2269 | 1038.4039
3.9205 | 794.4535 | -0.76372 | 508.552 | 640.961 | 397.2268 | 20.2236 | 1038.1877
3.9212 | 794.3185 | -0.76391 | 508.8396 | 641.2261 | 397.1593 | 20.2168 | 1038.3853
3.9218 | 794.1564 | -0.76429 | 508.5501 | 640.9095 | 397.0782 | 20.2094 | 1037.9877
3.9227 | 794.6072 | -0.76468 | 508.5047 | 640.9392 | 397.3036 | 20.2165 | 1038.2428
3.9234 | 794.4445 | -0.76507 | 508.3937 | 640.8012 | 397.2223 | 20.2086 | 1038.0234
3.9241 | 794.6675 | -0.76526 | 508.5035 | 640.9481 | 397.3338 | 20.2106 | 1038.2818
3.9247 | 794.7359 | -0.76564 | 508.5633 | 641.0193 | 397.368 | 20.209 | 1038.3872
3.9255 | 794.6259 | -0.76584 | 508.5641 | 641.0018 | 397.313 | 20.2025 | 1038.3147
3.9262 | 794.6675 | -0.76622 | 508.8998 | 641.3444 | 397.3338 | 20.1995 | 1038.6781
3.927 | 794.6088 | -0.76641 | 508.7659 | 641.2007 | 397.3044 | 20.1943 | 1038.5051
3.9277 | 794.6781 | -0.76661 | 508.7316 | 641.1779 | 397.339 | 20.1924 | 1038.517
3.9283 | 793.746 | -0.76718 | 508.2393 | 640.5303 | 396.873 | 20.1654 | 1037.4033
3.9292 | 794.2496 | -0.76738 | 508.7132 | 641.0881 | 397.1248 | 20.1738 | 1038.2129
3.9298 | 794.217 | -0.76757 | 508.6733 | 641.0428 | 397.1085 | 20.1696 | 1038.1513
3.9305 | 794.2351 | -0.76776 | 508.3886 | 640.7612 | 397.1176 | 20.1664 | 1037.8787
3.9313 | 794.4063 | -0.76795 | 508.4537 | 640.8547 | 397.2031 | 20.1667 | 1038.0579
3.932 | 794.3716 | -0.76834 | 508.4809 | 640.8762 | 397.1858 | 20.1622 | 1038.062
3.9327 | 794.5696 | -0.76853 | 508.9156 | 641.3439 | 397.2848 | 20.1639 | 1038.6287
3.9334 | 794.4837 | -0.76892 | 508.7735 | 641.1875 | 397.2419 | 20.158 | 1038.4293
3.9342 | 794.7317 | -0.76911 | 508.8672 | 641.3225 | 397.3659 | 20.1603 | 1038.6883
3.9349 | 794.9562 | -0.76911 | 509.0674 | 641.5601 | 397.4781 | 20.1623 | 1039.0382
3.9356 | 794.77 | -0.7693 | 509.1491 | 641.6108 | 397.385 | 20.1543 | 1038.9958
3.9363 | 795.0918 | -0.76988 | 509.0651 | 641.5804 | 397.5459 | 20.1584 | 1039.1263
3.937 | 794.0348 | -0.77007 | 508.5444 | 640.8835 | 397.0174 | 20.1283 | 1037.9009
3.9377 | 794.181 | -0.77026 | 508.5406 | 640.9041 | 397.0905 | 20.1283 | 1037.9946
3.9385 | 794.325 | -0.77065 | 508.7051 | 641.0926 | 397.1625 | 20.128 | 1038.2551
3.9391 | 794.3949 | -0.77084 | 508.7532 | 641.1523 | 397.1974 | 20.1264 | 1038.3498
3.9399 | 794.5389 | -0.77123 | 508.6001 | 641.0232 | 397.2694 | 20.1261 | 1038.2927
3.9406 | 794.4054 | -0.77123 | 508.5855 | 640.9864 | 397.2027 | 20.1194 | 1038.1891
3.9414 | 794.4199 | -0.77181 | 508.9255 | 641.3288 | 397.2099 | 20.1157 | 1038.5388
3.9421 | 794.6684 | -0.772 | 508.9817 | 641.4264 | 397.3342 | 20.1184 | 1038.7606
3.9428 | 794.8387 | -0.77238 | 509.0364 | 641.5095 | 397.4193 | 20.119 | 1038.9289
3.9436 | 795.1378 | -0.77258 | 509.0831 | 641.6061 | 397.5689 | 20.1226 | 1039.175
3.9442 | 795.0269 | -0.77296 | 509.1006 | 641.6051 | 397.5135 | 20.1165 | 1039.1185
3.945 | 795.0173 | -0.77335 | 508.8146 | 641.3174 | 397.5086 | 20.1122 | 1038.8261
3.9458 | 795.0076 | -0.77373 | 509.0095 | 641.5108 | 397.5038 | 20.108 | 1039.0146
3.9465 | 795.0257 | -0.77392 | 508.9128 | 641.4171 | 397.5129 | 20.1048 | 1038.9299
3.947 | 793.6598 | -0.7745 | 508.5613 | 640.8379 | 396.8299 | 20.0676 | 1037.6678
3.9479 | 794.1105 | -0.77489 | 508.6149 | 640.9666 | 397.0552 | 20.0747 | 1038.0219
3.9485 | 794.1036 | -0.77508 | 508.641 | 640.9916 | 397.0518 | 20.0712 | 1038.0434
3.9493 | 794.1226 | -0.77508 | 508.622 | 640.9758 | 397.0613 | 20.0677 | 1038.0371
3.95 | 794.1647 | -0.77546 | 508.7001 | 641.0609 | 397.0824 | 20.0651 | 1038.1432
3.9507 | 794.3114 | -0.77566 | 508.5621 | 640.9473 | 397.1557 | 20.0655 | 1038.103
3.9515 | 794.4057 | -0.77585 | 508.8029 | 641.2039 | 397.2029 | 20.0639 | 1038.4067
3.9523 | 794.7049 | -0.77604 | 508.6224 | 641.0732 | 397.3524 | 20.0675 | 1038.4257
3.9528 | 794.2879 | -0.77643 | 508.481 | 640.8624 | 397.144 | 20.0544 | 1038.0063
3.9536 | 794.8169 | -0.77662 | 508.9046 | 641.3741 | 397.4085 | 20.0634 | 1038.7825
3.9543 | 794.8575 | -0.7772 | 509.0334 | 641.5097 | 397.4288 | 20.0608 | 1038.9384
3.9549 | 794.3376 | -0.77758 | 508.5993 | 640.9889 | 397.1688 | 20.0448 | 1038.1577
3.9558 | 793.9945 | -0.77797 | 508.3682 | 640.7007 | 396.9973 | 20.0317 | 1037.6979
3.9566 | 794.2674 | -0.77816 | 508.6854 | 641.0633 | 397.1337 | 20.0343 | 1038.197
3.9574 | 794.2328 | -0.77854 | 508.5579 | 640.93 | 397.1164 | 20.0298 | 1038.0464
3.9579 | 794.0479 | -0.77874 | 508.4919 | 640.8332 | 397.0239 | 20.0225 | 1037.8572
3.9587 | 794.2184 | -0.77893 | 508.714 | 641.0837 | 397.1092 | 20.0225 | 1038.1929
3.9595 | 794.3111 | -0.77932 | 508.5861 | 640.9713 | 397.1556 | 20.0209 | 1038.1268
3.9602 | 794.2524 | -0.77951 | 508.6622 | 641.0376 | 397.1262 | 20.0158 | 1038.1638
3.9609 | 794.293 | -0.78009 | 508.4366 | 640.8188 | 397.1465 | 20.0132 | 1037.9653
3.9617 | 794.6921 | -0.78066 | 508.4377 | 640.8863 | 397.346 | 20.0196 | 1038.2324
3.9622 | 793.9168 | -0.78105 | 508.1723 | 640.4918 | 396.9584 | 19.9975 | 1037.4502
3.9631 | 794.6228 | -0.78143 | 508.4943 | 640.9314 | 397.3114 | 20.0106 | 1038.2428
3.9638 | 794.3593 | -0.78163 | 508.4061 | 640.7993 | 397.1796 | 20.0003 | 1037.979
3.9643 | 793.8943 | -0.78163 | 508.4395 | 640.7552 | 396.9471 | 19.9861 | 1037.7024
3.9652 | 793.4723 | -0.7822 | 508.2757 | 640.5211 | 396.7362 | 19.9708 | 1037.2572
3.9659 | 793.6732 | -0.78201 | 508.7017 | 640.9806 | 396.8366 | 19.9726 | 1037.8172
3.9665 | 793.6904 | -0.7824 | 508.4228 | 640.7045 | 396.8452 | 19.9698 | 1037.5497
3.9673 | 793.7831 | -0.78278 | 508.3927 | 640.6899 | 396.8916 | 19.9681 | 1037.5814
3.9681 | 793.8247 | -0.78317 | 508.4571 | 640.7613 | 396.9124 | 19.9652 | 1037.6736
3.9687 | 793.9458 | -0.78336 | 508.5077 | 640.832 | 396.9729 | 19.965 | 1037.8049
3.9695 | 793.8359 | -0.78355 | 508.3864 | 640.6923 | 396.9179 | 19.9586 | 1037.6103
3.9703 | 794.1334 | -0.78394 | 508.4098 | 640.7654 | 397.0667 | 19.9622 | 1037.8321
3.971 | 794.1259 | -0.78413 | 508.603 | 640.9573 | 397.0629 | 19.9584 | 1038.0203
3.9718 | 794.3481 | -0.78432 | 508.7508 | 641.1422 | 397.1741 | 19.96 | 1038.3162
3.9723 | 793.9819 | -0.78471 | 508.6387 | 640.9691 | 396.991 | 19.9479 | 1037.96
3.9732 | 794.6101 | -0.78528 | 508.5863 | 641.0213 | 397.305 | 19.9594 | 1038.3264
3.9739 | 794.6553 | -0.78528 | 508.6138 | 641.0563 | 397.3276 | 19.9569 | 1038.384
3.9745 | 794.0331 | -0.78567 | 508.0918 | 640.4307 | 397.0166 | 19.9384 | 1037.4472
3.9752 | 794.1536 | -0.78586 | 508.4765 | 640.8354 | 397.0768 | 19.9378 | 1037.9122
3.9761 | 793.7594 | -0.78625 | 508.0516 | 640.3448 | 396.8797 | 19.9236 | 1037.2245
3.9767 | 793.8277 | -0.78663 | 508.5327 | 640.8374 | 396.9139 | 19.9221 | 1037.7512
3.9774 | 793.7946 | -0.78683 | 508.2578 | 640.5569 | 396.8973 | 19.9177 | 1037.4542
3.978 | 793.3773 | -0.78721 | 508.4723 | 640.7018 | 396.6886 | 19.9043 | 1037.3905
3.9789 | 793.9837 | -0.78721 | 508.4356 | 640.7663 | 396.9919 | 19.9149 | 1037.7581
3.9796 | 793.9506 | -0.7874 | 508.5181 | 640.8432 | 396.9753 | 19.9105 | 1037.8185
3.9804 | 794.0936 | -0.78798 | 508.337 | 640.6859 | 397.0468 | 19.9105 | 1037.7327
3.9809 | 793.7546 | -0.78817 | 508.3588 | 640.6512 | 396.8773 | 19.8991 | 1037.5285
3.9817 | 794.1815 | -0.78837 | 508.4643 | 640.8279 | 397.0908 | 19.9059 | 1037.9186
3.9824 | 794.43 | -0.78856 | 508.6676 | 641.0726 | 397.215 | 19.9085 | 1038.2876
3.9832 | 794.5212 | -0.78914 | 508.7924 | 641.2126 | 397.2606 | 19.9069 | 1038.4732
3.984 | 794.8457 | -0.78933 | 508.6742 | 641.1485 | 397.4229 | 19.9111 | 1038.5713
3.9847 | 794.8644 | -0.78952 | 508.6605 | 641.1379 | 397.4322 | 19.9083 | 1038.5701
3.9854 | 793.8055 | -0.78991 | 508.2913 | 640.5922 | 396.9027 | 19.8778 | 1037.495
3.9862 | 793.8988 | -0.79029 | 508.2821 | 640.5986 | 396.9494 | 19.8766 | 1037.548
3.9868 | 793.9671 | -0.79068 | 508.3699 | 640.6978 | 396.9836 | 19.8751 | 1037.6813
3.9875 | 793.779 | -0.79106 | 508.2464 | 640.5429 | 396.8895 | 19.8668 | 1037.4324
3.9883 | 793.8732 | -0.79125 | 508.4213 | 640.7335 | 396.9366 | 19.8652 | 1037.6701
3.989 | 793.9153 | -0.79164 | 508.2225 | 640.5418 | 396.9577 | 19.8627 | 1037.4994
3.9897 | 793.8551 | -0.79202 | 508.4304 | 640.7396 | 396.9276 | 19.8576 | 1037.6671
3.9904 | 793.8497 | -0.79202 | 508.3325 | 640.6408 | 396.9249 | 19.8543 | 1037.5656
3.9912 | 794.0463 | -0.79222 | 508.4917 | 640.8328 | 397.0232 | 19.8553 | 1037.8559
3.9919 | 794.114 | -0.7926 | 508.5678 | 640.9201 | 397.057 | 19.8534 | 1037.9771
3.9925 | 794.2591 | -0.79299 | 508.5764 | 640.953 | 397.1296 | 19.8539 | 1038.0825
3.9933 | 794.2254 | -0.79318 | 508.2678 | 640.6387 | 397.1127 | 19.8491 | 1037.7514
3.9941 | 794.1923 | -0.79337 | 508.5752 | 640.9405 | 397.0961 | 19.8447 | 1038.0367
3.9948 | 794.3383 | -0.79356 | 508.6695 | 641.0593 | 397.1692 | 19.8448 | 1038.2284
3.9954 | 793.228 | -0.79414 | 508.2093 | 640.414 | 396.614 | 19.8138 | 1037.028
3.9962 | 793.2967 | -0.79434 | 508.4323 | 640.6484 | 396.6483 | 19.8116 | 1037.2968
3.9968 | 793.3154 | -0.79453 | 508.5029 | 640.7221 | 396.6577 | 19.8089 | 1037.3798
3.9977 | 793.8169 | -0.79491 | 508.4565 | 640.7593 | 396.9084 | 19.8172 | 1037.6678
3.9984 | 793.682 | -0.79511 | 508.3351 | 640.6154 | 396.841 | 19.8106 | 1037.4564
3.9991 | 793.8771 | -0.79549 | 508.4642 | 640.777 | 396.9385 | 19.8116 | 1037.7156
3.9999 | 793.8936 | -0.79588 | 508.3267 | 640.6423 | 396.9468 | 19.8084 | 1037.5891
4.0006 | 794.1931 | -0.79607 | 508.2969 | 640.6625 | 397.0966 | 19.8124 | 1037.759
4.0013 | 794.2112 | -0.79626 | 508.4725 | 640.841 | 397.1056 | 19.8093 | 1037.9466
4.002 | 794.0727 | -0.79684 | 508.3902 | 640.7357 | 397.0364 | 19.8023 | 1037.772
4.0027 | 794.2202 | -0.79684 | 508.6464 | 641.0164 | 397.1101 | 19.8024 | 1038.1265
4.0033 | 793.7262 | -0.79722 | 508.3579 | 640.6456 | 396.8631 | 19.7872 | 1037.5087
4.0042 | 794.2563 | -0.79722 | 508.7483 | 641.1244 | 397.1282 | 19.7962 | 1038.2525
4.0049 | 794.2467 | -0.79761 | 508.6744 | 641.0488 | 397.1233 | 19.7921 | 1038.1722
4.0055 | 793.2666 | -0.79799 | 508.4029 | 640.614 | 396.6333 | 19.7648 | 1037.2473
4.0062 | 793.3118 | -0.79799 | 508.6141 | 640.8327 | 396.6559 | 19.7624 | 1037.4886
4.007 | 793.6865 | -0.79838 | 508.8465 | 641.1276 | 396.8433 | 19.7682 | 1037.9708
4.0077 | 793.7281 | -0.79876 | 508.4315 | 640.7195 | 396.864 | 19.7653 | 1037.5836
4.0085 | 793.7476 | -0.79876 | 508.7334 | 641.0247 | 396.8738 | 19.7623 | 1037.8985
4.0092 | 793.9688 | -0.79915 | 508.6269 | 640.955 | 396.9844 | 19.7643 | 1037.9394
4.0099 | 793.9854 | -0.79953 | 508.5785 | 640.9094 | 396.9927 | 19.7611 | 1037.9021
4.0106 | 794.1298 | -0.79992 | 508.5427 | 640.8977 | 397.0649 | 19.7612 | 1037.9626
4.0114 | 794.4031 | -0.80011 | 508.9765 | 641.3771 | 397.2016 | 19.7641 | 1038.5786
4.0122 | 794.4973 | -0.8003 | 508.8839 | 641.3002 | 397.2487 | 19.7626 | 1038.5488
4.0127 | 793.8761 | -0.80069 | 508.5072 | 640.8199 | 396.9381 | 19.7447 | 1037.7579
4.0136 | 794.5063 | -0.80088 | 508.7026 | 641.1204 | 397.2532 | 19.7558 | 1038.3735
4.0141 | 793.8851 | -0.80127 | 508.6581 | 640.9723 | 396.9426 | 19.7378 | 1037.9148
4.0151 | 794.7215 | -0.80127 | 508.9309 | 641.3844 | 397.3607 | 19.7541 | 1038.7452
4.0158 | 794.6372 | -0.80146 | 508.8744 | 641.3139 | 397.3186 | 19.7484 | 1038.6325
4.0163 | 793.5806 | -0.80185 | 508.5791 | 640.8425 | 396.7903 | 19.7193 | 1037.6328
4.0171 | 793.7259 | -0.80204 | 508.8855 | 641.1732 | 396.863 | 19.7191 | 1038.0361
4.0178 | 793.9486 | -0.80223 | 508.9527 | 641.2775 | 396.9743 | 19.7211 | 1038.2518
4.0185 | 793.9898 | -0.80281 | 508.6375 | 640.9691 | 396.9949 | 19.719 | 1037.964
4.0193 | 793.9321 | -0.80281 | 508.9398 | 641.2618 | 396.966 | 19.7136 | 1038.2279
4.0201 | 794.1526 | -0.80319 | 508.9425 | 641.3013 | 397.0763 | 19.7153 | 1038.3776
4.0208 | 794.2218 | -0.80339 | 508.909 | 641.2793 | 397.1109 | 19.7135 | 1038.3902
4.0213 | 793.9588 | -0.80377 | 508.8358 | 641.1623 | 396.9794 | 19.7045 | 1038.1417
4.0221 | 794.1538 | -0.80416 | 508.9341 | 641.2931 | 397.0769 | 19.7055 | 1038.37
4.0229 | 794.6295 | -0.80454 | 508.4687 | 640.907 | 397.3148 | 19.7131 | 1038.2217
4.0237 | 794.4655 | -0.80512 | 508.9847 | 641.3956 | 397.2327 | 19.7055 | 1038.6284
4.0244 | 794.6882 | -0.80531 | 508.8874 | 641.3354 | 397.3441 | 19.7075 | 1038.6795
4.0251 | 794.7814 | -0.8057 | 509.1344 | 641.598 | 397.3907 | 19.7063 | 1038.9887
4.0259 | 793.7502 | -0.80589 | 508.8689 | 641.1606 | 396.8751 | 19.6768 | 1038.0357
4.0266 | 793.845 | -0.80608 | 508.8106 | 641.1181 | 396.9225 | 19.6757 | 1038.0406
4.0273 | 793.9383 | -0.80647 | 509.1434 | 641.4664 | 396.9691 | 19.6745 | 1038.4356
4.028 | 793.8034 | -0.80666 | 508.7791 | 641.0797 | 396.9017 | 19.668 | 1037.9814
4.0287 | 794.0225 | -0.80724 | 508.8951 | 641.2321 | 397.0112 | 19.6696 | 1038.2434
4.0295 | 794.0405 | -0.80743 | 508.6803 | 641.0204 | 397.0203 | 19.6665 | 1038.0406
4.0302 | 794.0571 | -0.80781 | 508.5213 | 640.8641 | 397.0285 | 19.6635 | 1037.8927
4.0308 | 793.9734 | -0.80801 | 508.4544 | 640.7833 | 396.9867 | 19.6582 | 1037.77
4.0316 | 794.2978 | -0.8082 | 508.8808 | 641.2638 | 397.1489 | 19.6624 | 1038.4127
4.0323 | 794.1894 | -0.8082 | 508.934 | 641.2989 | 397.0947 | 19.6563 | 1038.3936
4.033 | 794.4638 | -0.80839 | 509.1635 | 641.5741 | 397.2319 | 19.6599 | 1038.806
4.0336 | 794.1996 | -0.80878 | 508.5162 | 640.8828 | 397.0998 | 19.6502 | 1037.9826
4.0345 | 794.6753 | -0.80916 | 509.0095 | 641.4554 | 397.3377 | 19.6578 | 1038.793
4.0352 | 793.6704 | -0.80936 | 508.7348 | 641.0132 | 396.8352 | 19.6294 | 1037.8484
4.0358 | 793.7883 | -0.80993 | 508.6657 | 640.9638 | 396.8942 | 19.6292 | 1037.8579
4.0366 | 793.7793 | -0.81032 | 508.3942 | 640.6907 | 396.8896 | 19.6255 | 1037.5804
4.0373 | 793.8734 | -0.81051 | 508.4326 | 640.7448 | 396.9367 | 19.624 | 1037.6815
4.0381 | 793.7877 | -0.8109 | 508.6416 | 640.9395 | 396.8938 | 19.6184 | 1037.8334
4.0389 | 794.2399 | -0.81109 | 508.3795 | 640.7528 | 397.1199 | 19.6258 | 1037.8728
4.0396 | 794.3331 | -0.81147 | 508.5347 | 640.9235 | 397.1665 | 19.6246 | 1038.0901
4.0402 | 794.1472 | -0.81167 | 508.7053 | 641.0632 | 397.0736 | 19.6168 | 1038.1368
4.041 | 794.4715 | -0.81186 | 509.019 | 641.4309 | 397.2357 | 19.621 | 1038.6667
4.0417 | 794.4128 | -0.81205 | 508.5754 | 640.9775 | 397.2064 | 19.6161 | 1038.1839
4.0424 | 794.6089 | -0.81244 | 508.802 | 641.2369 | 397.3045 | 19.6178 | 1038.5413
4.0432 | 793.5509 | -0.81282 | 508.4346 | 640.693 | 396.7754 | 19.5878 | 1037.4685
4.0438 | 793.747 | -0.81321 | 508.4311 | 640.7223 | 396.8735 | 19.5896 | 1037.5958
4.0446 | 793.8141 | -0.81359 | 508.5307 | 640.833 | 396.907 | 19.5874 | 1037.7401
4.0453 | 793.808 | -0.81359 | 508.4706 | 640.7719 | 396.904 | 19.5838 | 1037.6759
4.046 | 793.799 | -0.81398 | 508.4071 | 640.7069 | 396.8995 | 19.5801 | 1037.6064
4.0467 | 793.9199 | -0.81417 | 508.5339 | 640.8539 | 396.96 | 19.58 | 1037.8138
4.0474 | 793.8838 | -0.81475 | 508.5556 | 640.8696 | 396.9419 | 19.5756 | 1037.8115
4.0481 | 793.9018 | -0.81494 | 508.3454 | 640.6624 | 396.9509 | 19.5726 | 1037.6133
4.0488 | 793.9966 | -0.81513 | 508.3988 | 640.7316 | 396.9983 | 19.5715 | 1037.7299
4.0496 | 794.014 | -0.81532 | 508.5984 | 640.9341 | 397.007 | 19.5681 | 1037.9411
4.0502 | 794.0552 | -0.8159 | 508.4824 | 640.8249 | 397.0276 | 19.566 | 1037.8525
4.051 | 794.1764 | -0.8159 | 508.3641 | 640.7268 | 397.0882 | 19.5652 | 1037.815
4.0518 | 794.2697 | -0.81629 | 508.6897 | 641.0679 | 397.1348 | 19.564 | 1038.2028
4.0525 | 794.6712 | -0.81648 | 508.9137 | 641.3589 | 397.3356 | 19.5704 | 1038.6945
4.0532 | 794.5088 | -0.81687 | 508.8947 | 641.3128 | 397.2544 | 19.563 | 1038.5672
4.054 | 794.7548 | -0.81725 | 508.9251 | 641.3842 | 397.3774 | 19.5652 | 1038.7616
4.0547 | 793.6223 | -0.81744 | 508.4111 | 640.6815 | 396.8112 | 19.5338 | 1037.4926
4.0553 | 793.5627 | -0.81783 | 508.4956 | 640.7561 | 396.7814 | 19.5293 | 1037.5374
4.0561 | 793.7321 | -0.81821 | 508.2885 | 640.5771 | 396.866 | 19.5297 | 1037.4432
4.0568 | 793.723 | -0.8186 | 508.3477 | 640.6349 | 396.8615 | 19.526 | 1037.4964
4.0575 | 793.6394 | -0.81879 | 508.4113 | 640.6845 | 396.8197 | 19.5208 | 1037.5042
4.0581 | 793.2746 | -0.81898 | 508.1979 | 640.4103 | 396.6373 | 19.5087 | 1037.0476
4.0591 | 793.8006 | -0.81937 | 508.1145 | 640.4146 | 396.9003 | 19.5172 | 1037.3149
4.0596 | 793.7161 | -0.81975 | 508.2116 | 640.4976 | 396.858 | 19.5124 | 1037.3557
4.0604 | 793.7597 | -0.81995 | 507.9806 | 640.2738 | 396.8798 | 19.51 | 1037.1537
4.0611 | 793.929 | -0.82033 | 508.1838 | 640.5053 | 396.9645 | 19.5104 | 1037.4698
4.0619 | 794.0508 | -0.82033 | 508.7 | 641.0418 | 397.0254 | 19.5099 | 1038.0672
4.0626 | 794.1455 | -0.82052 | 508.585 | 640.9425 | 397.0727 | 19.5088 | 1038.0153
4.0633 | 794.162 | -0.82091 | 508.736 | 641.0963 | 397.081 | 19.5058 | 1038.1773
4.0641 | 794.2802 | -0.82129 | 508.4962 | 640.8762 | 397.1401 | 19.5049 | 1038.0163
4.0647 | 794.1695 | -0.82168 | 508.3943 | 640.7558 | 397.0847 | 19.4991 | 1037.8406
4.0654 | 793.0348 | -0.82226 | 508.3832 | 640.5557 | 396.5174 | 19.4681 | 1037.0731
4.0662 | 793.435 | -0.82245 | 508.3015 | 640.5407 | 396.7175 | 19.4738 | 1037.2582
4.0669 | 793.4786 | -0.82264 | 508.3094 | 640.5558 | 396.7393 | 19.4714 | 1037.2951
4.0677 | 793.5472 | -0.82284 | 508.248 | 640.5059 | 396.7736 | 19.4694 | 1037.2795
4.0685 | 793.5652 | -0.82303 | 508.1194 | 640.3803 | 396.7826 | 19.4664 | 1037.1629
4.0691 | 793.5583 | -0.82322 | 508.2202 | 640.48 | 396.7792 | 19.4631 | 1037.2591
4.0698 | 793.5237 | -0.82361 | 508.3033 | 640.5573 | 396.7619 | 19.4588 | 1037.3191
4.0706 | 793.8223 | -0.8238 | 508.3371 | 640.6409 | 396.9112 | 19.4624 | 1037.552
4.0712 | 793.6861 | -0.82418 | 508.3813 | 640.6623 | 396.843 | 19.456 | 1037.5054
4.072 | 794.0373 | -0.82418 | 508.2945 | 640.6341 | 397.0187 | 19.4608 | 1037.6527
4.0728 | 794.0523 | -0.82476 | 508.4451 | 640.7872 | 397.0262 | 19.4578 | 1037.8133
4.0734 | 794.0183 | -0.82515 | 508.4278 | 640.7642 | 397.0092 | 19.4539 | 1037.7733
4.0741 | 793.0125 | -0.82553 | 508.0423 | 640.211 | 396.5062 | 19.4257 | 1036.7172
4.0748 | 793.1327 | -0.82572 | 508.1859 | 640.3747 | 396.5664 | 19.4253 | 1036.941
4.0756 | 793.0996 | -0.82592 | 507.7684 | 639.9517 | 396.5498 | 19.421 | 1036.5015
4.0761 | 792.9385 | -0.8263 | 507.922 | 640.0784 | 396.4692 | 19.4144 | 1036.5477
4.077 | 793.3898 | -0.82649 | 508.0799 | 640.3115 | 396.6949 | 19.4213 | 1037.0064
4.0776 | 793.203 | -0.82688 | 508.315 | 640.5155 | 396.6015 | 19.414 | 1037.1171
4.0783 | 793.0166 | -0.82707 | 508.0501 | 640.2195 | 396.5083 | 19.406 | 1036.7278
4.0791 | 793.3642 | -0.82746 | 508.1385 | 640.3659 | 396.6821 | 19.4105 | 1037.048
4.0799 | 793.3807 | -0.82784 | 508.095 | 640.3252 | 396.6904 | 19.4075 | 1037.0155
4.0807 | 793.9327 | -0.82823 | 508.0552 | 640.3774 | 396.9664 | 19.4169 | 1037.3437
4.0814 | 793.8996 | -0.82842 | 508.0402 | 640.3568 | 396.9498 | 19.4127 | 1037.3066
4.0821 | 793.8897 | -0.829 | 508.2465 | 640.5614 | 396.9448 | 19.4094 | 1037.5063
4.0829 | 793.7282 | -0.82919 | 508.0954 | 640.3834 | 396.8641 | 19.4017 | 1037.2475
4.0836 | 793.5643 | -0.82977 | 507.8454 | 640.1062 | 396.7822 | 19.3942 | 1036.8883
4.0843 | 792.3046 | -0.82996 | 507.2857 | 639.3365 | 396.1523 | 19.36 | 1035.4888
4.0849 | 792.2977 | -0.83015 | 507.412 | 639.4616 | 396.1488 | 19.3568 | 1035.6105
4.0857 | 792.4931 | -0.83054 | 507.5962 | 639.6783 | 396.2465 | 19.3582 | 1035.9249
4.0864 | 792.5346 | -0.83092 | 507.4417 | 639.5308 | 396.2673 | 19.3554 | 1035.7981
4.0871 | 792.5021 | -0.83112 | 507.5356 | 639.6192 | 396.251 | 19.3516 | 1035.8703
4.0879 | 792.6713 | -0.8315 | 507.5313 | 639.6432 | 396.3357 | 19.352 | 1035.9788
4.0886 | 792.6127 | -0.83169 | 507.3693 | 639.4715 | 396.3064 | 19.3472 | 1035.7778
4.0893 | 792.6819 | -0.83189 | 507.708 | 639.8216 | 396.3409 | 19.3455 | 1036.1626
4.09 | 792.6479 | -0.83227 | 507.383 | 639.4909 | 396.3239 | 19.3416 | 1035.8149
4.0907 | 792.8953 | -0.83246 | 507.6729 | 639.8221 | 396.4476 | 19.3439 | 1036.2698
4.0915 | 792.99 | -0.83266 | 507.6022 | 639.7672 | 396.495 | 19.3428 | 1036.2622
4.0921 | 793.1349 | -0.83304 | 507.8373 | 640.0264 | 396.5674 | 19.3433 | 1036.5939
4.0928 | 793.0011 | -0.83304 | 507.7619 | 639.9287 | 396.5005 | 19.3367 | 1036.4293
4.0937 | 793.5515 | -0.83362 | 508.1185 | 640.377 | 396.7757 | 19.3461 | 1037.1528
4.0944 | 792.4197 | -0.83381 | 507.4506 | 639.5205 | 396.2098 | 19.315 | 1035.7304
4.095 | 792.4134 | -0.834 | 507.3387 | 639.4076 | 396.2067 | 19.3122 | 1035.6143
4.0958 | 792.3286 | -0.8342 | 507.6274 | 639.6822 | 396.1643 | 19.3064 | 1035.8465
4.0966 | 792.6782 | -0.83439 | 507.945 | 640.058 | 396.3391 | 19.3112 | 1036.3971
4.0972 | 792.772 | -0.83477 | 507.5899 | 639.7186 | 396.386 | 19.3104 | 1036.1046
4.0979 | 792.7885 | -0.83516 | 507.5177 | 639.6491 | 396.3942 | 19.3075 | 1036.0434
4.0987 | 792.5234 | -0.83554 | 507.3781 | 639.4653 | 396.2617 | 19.2973 | 1035.727
4.0994 | 792.848 | -0.83574 | 507.404 | 639.5453 | 396.424 | 19.3018 | 1035.9693
4.1001 | 792.9162 | -0.83612 | 507.8073 | 639.96 | 396.4581 | 19.3005 | 1036.4181
4.1009 | 792.8841 | -0.83612 | 507.835 | 639.9823 | 396.442 | 19.296 | 1036.4244
4.1016 | 793.1065 | -0.83631 | 507.81 | 639.9944 | 396.5532 | 19.298 | 1036.5477
4.1023 | 793.2267 | -0.83651 | 508.0052 | 640.2097 | 396.6134 | 19.2976 | 1036.823
4.1029 | 793.3205 | -0.83689 | 507.9608 | 640.1808 | 396.6602 | 19.2968 | 1036.8411
4.1036 | 792.315 | -0.83728 | 507.7835 | 639.836 | 396.1575 | 19.269 | 1035.9935
4.1044 | 792.6135 | -0.83747 | 507.8426 | 639.9448 | 396.3067 | 19.2725 | 1036.2516
4.1052 | 792.6796 | -0.83805 | 507.8642 | 639.9775 | 396.3398 | 19.2708 | 1036.3173
4.1058 | 792.5449 | -0.83824 | 507.8155 | 639.9064 | 396.2725 | 19.2645 | 1036.1788
4.1066 | 792.7412 | -0.83843 | 508.0157 | 640.1392 | 396.3706 | 19.2655 | 1036.5098
4.1074 | 793.0892 | -0.83882 | 507.7222 | 639.9037 | 396.5446 | 19.2703 | 1036.4483
4.1081 | 793.0306 | -0.83901 | 507.7983 | 639.9701 | 396.5153 | 19.2655 | 1036.4854
4.1087 | 792.7938 | -0.8392 | 507.8573 | 639.9896 | 396.3969 | 19.2567 | 1036.3865
4.1095 | 793.1162 | -0.83959 | 507.8453 | 640.0313 | 396.5581 | 19.2609 | 1036.5894
4.1102 | 793.3116 | -0.83997 | 508.0698 | 640.2884 | 396.6558 | 19.2623 | 1036.9442
4.1109 | 793.228 | -0.84017 | 507.8827 | 640.0874 | 396.614 | 19.2572 | 1036.7014
4.1117 | 793.4212 | -0.84074 | 507.8871 | 640.124 | 396.7106 | 19.2582 | 1036.8346
4.1124 | 793.2364 | -0.84074 | 507.7657 | 639.9718 | 396.6182 | 19.2504 | 1036.59
4.1131 | 793.3311 | -0.84094 | 507.9006 | 640.1224 | 396.6655 | 19.2493 | 1036.788
4.1138 | 792.4796 | -0.84132 | 507.7297 | 639.8096 | 396.2398 | 19.2256 | 1036.0494
4.1145 | 792.5211 | -0.84171 | 507.5546 | 639.6414 | 396.2605 | 19.2229 | 1035.902
4.1153 | 792.5887 | -0.84209 | 507.5317 | 639.6298 | 396.2943 | 19.2212 | 1035.9242
4.1159 | 792.5292 | -0.84248 | 507.2379 | 639.3261 | 396.2646 | 19.2168 | 1035.5907
4.1167 | 792.7239 | -0.84286 | 507.5624 | 639.683 | 396.3619 | 19.2178 | 1036.045
4.1174 | 792.6653 | -0.84305 | 507.5204 | 639.6312 | 396.3326 | 19.2131 | 1035.9639
4.1181 | 792.6313 | -0.84344 | 507.4596 | 639.5649 | 396.3157 | 19.2092 | 1035.8805
4.1188 | 792.5201 | -0.84382 | 507.6007 | 639.6874 | 396.2601 | 19.2032 | 1035.9474
4.1196 | 792.7419 | -0.84402 | 507.4025 | 639.5261 | 396.3709 | 19.2049 | 1035.8971
4.1203 | 792.8861 | -0.8444 | 507.3435 | 639.4911 | 396.443 | 19.205 | 1035.9342
4.1211 | 793.1839 | -0.8446 | 507.7892 | 639.9865 | 396.5919 | 19.2083 | 1036.5785
4.1218 | 793.2521 | -0.84498 | 507.7115 | 639.9201 | 396.626 | 19.2069 | 1036.5462
4.1224 | 792.7109 | -0.84498 | 507.8048 | 639.9232 | 396.3554 | 19.1911 | 1036.2787
4.1233 | 793.2604 | -0.84556 | 507.5311 | 639.7412 | 396.6302 | 19.2001 | 1036.3714
4.124 | 793.0486 | -0.84575 | 507.8399 | 640.0147 | 396.5243 | 19.1916 | 1036.539
4.1247 | 792.0675 | -0.84633 | 507.1263 | 639.1375 | 396.0337 | 19.1645 | 1035.1713
4.1254 | 792.2117 | -0.84671 | 507.3883 | 639.4236 | 396.1059 | 19.1647 | 1035.5294
4.1261 | 792.1793 | -0.84691 | 507.5192 | 639.549 | 396.0896 | 19.1609 | 1035.6387
4.1267 | 791.968 | -0.8471 | 507.2349 | 639.2296 | 395.984 | 19.1528 | 1035.2136
4.1275 | 792.316 | -0.84748 | 507.3934 | 639.4461 | 396.158 | 19.1575 | 1035.6041
4.1283 | 792.3604 | -0.84748 | 507.2555 | 639.3156 | 396.1802 | 19.155 | 1035.4958
4.129 | 792.2748 | -0.84787 | 507.2263 | 639.2721 | 396.1374 | 19.1496 | 1035.4095
4.1296 | 792.27 | -0.84787 | 507.2864 | 639.3314 | 396.135 | 19.1468 | 1035.4664
4.1305 | 792.5407 | -0.84825 | 507.2207 | 639.3108 | 396.2703 | 19.1494 | 1035.5812
4.1311 | 792.5848 | -0.84845 | 507.4584 | 639.5559 | 396.2924 | 19.1474 | 1035.8483
4.1319 | 792.781 | -0.84864 | 507.6235 | 639.7537 | 396.3905 | 19.1485 | 1036.1442
4.1324 | 792.239 | -0.84883 | 507.4227 | 639.4625 | 396.1195 | 19.1331 | 1035.582
4.1333 | 792.9958 | -0.84902 | 507.7095 | 639.8755 | 396.4979 | 19.1471 | 1036.3734
4.134 | 792.9628 | -0.84922 | 507.6296 | 639.7901 | 396.4814 | 19.143 | 1036.2715
4.1348 | 793.3122 | -0.84941 | 508.2403 | 640.459 | 396.6561 | 19.1478 | 1037.1151
4.1354 | 792.8702 | -0.84979 | 507.6677 | 639.8127 | 396.4351 | 19.1344 | 1036.2478
4.1361 | 791.9689 | -0.84999 | 507.0672 | 639.062 | 395.9844 | 19.1093 | 1035.0465
4.137 | 792.6241 | -0.85018 | 507.6142 | 639.7183 | 396.3121 | 19.1212 | 1036.0303
4.1377 | 792.6151 | -0.85056 | 507.409 | 639.5115 | 396.3075 | 19.1176 | 1035.8191
4.1384 | 792.7353 | -0.85076 | 507.7121 | 639.8346 | 396.3676 | 19.1172 | 1036.2023
4.1391 | 792.6773 | -0.85095 | 508.0064 | 640.1192 | 396.3386 | 19.1129 | 1036.4579
4.1398 | 792.8719 | -0.85133 | 508.151 | 640.2964 | 396.436 | 19.1139 | 1036.7323
4.1406 | 792.9921 | -0.85153 | 507.9105 | 640.0758 | 396.496 | 19.1135 | 1036.5719
4.1412 | 792.8049 | -0.85191 | 507.7891 | 639.9232 | 396.4024 | 19.106 | 1036.3257
4.1419 | 792.6171 | -0.8523 | 507.7924 | 639.8953 | 396.3086 | 19.0982 | 1036.2038
4.1427 | 793.0431 | -0.85249 | 507.9595 | 640.1333 | 396.5215 | 19.1048 | 1036.6549
4.1434 | 793.1106 | -0.85288 | 507.4171 | 639.6022 | 396.5553 | 19.1031 | 1036.1575
4.1441 | 793.1803 | -0.85307 | 507.6519 | 639.8487 | 396.5902 | 19.1019 | 1036.4388
4.1448 | 793.0962 | -0.85326 | 507.8546 | 640.0373 | 396.5481 | 19.0965 | 1036.5854
4.1455 | 793.317 | -0.85365 | 507.7489 | 639.9684 | 396.6585 | 19.0985 | 1036.6269
4.1462 | 792.876 | -0.85384 | 507.7786 | 639.9246 | 396.438 | 19.0849 | 1036.3626
4.147 | 792.4812 | -0.85442 | 507.7106 | 639.7908 | 396.2406 | 19.0715 | 1036.0314
4.1478 | 792.8561 | -0.85461 | 507.5085 | 639.6511 | 396.428 | 19.0769 | 1036.0792
4.1484 | 792.6945 | -0.85499 | 507.6442 | 639.7599 | 396.3472 | 19.07 | 1036.1072
4.1492 | 792.7614 | -0.85538 | 507.3522 | 639.4791 | 396.3807 | 19.068 | 1035.8598
4.15 | 792.7524 | -0.85576 | 507.5621 | 639.6875 | 396.3762 | 19.0645 | 1036.0637
4.1507 | 792.6668 | -0.85615 | 507.7691 | 639.8802 | 396.3334 | 19.0591 | 1036.2136
4.1514 | 792.431 | -0.85615 | 507.6099 | 639.6817 | 396.2155 | 19.0502 | 1035.8972
4.1521 | 792.859 | -0.85615 | 508.0141 | 640.1573 | 396.4295 | 19.0572 | 1036.5868
4.1528 | 792.877 | -0.85634 | 507.8434 | 639.9896 | 396.4385 | 19.0543 | 1036.4281
4.1535 | 792.9956 | -0.85673 | 508.0329 | 640.1988 | 396.4978 | 19.0539 | 1036.6966
4.1543 | 793.0647 | -0.85692 | 507.8976 | 640.075 | 396.5323 | 19.0523 | 1036.6074
4.1548 | 792.6228 | -0.8573 | 507.6262 | 639.73 | 396.3114 | 19.039 | 1036.0414
4.1557 | 793.2013 | -0.8575 | 508.0311 | 640.2314 | 396.6007 | 19.049 | 1036.832
4.1564 | 793.1412 | -0.85788 | 507.8562 | 640.0464 | 396.5706 | 19.0443 | 1036.617
4.1571 | 793.2358 | -0.85807 | 507.9317 | 640.1377 | 396.6179 | 19.0432 | 1036.7556
4.1578 | 792.2567 | -0.85846 | 507.7369 | 639.7796 | 396.1283 | 19.0164 | 1035.908
4.1586 | 792.3002 | -0.85865 | 507.6053 | 639.6553 | 396.1501 | 19.0142 | 1035.8054
4.1592 | 792.3459 | -0.85865 | 507.7902 | 639.8478 | 396.1729 | 19.0123 | 1036.0208
4.1599 | 792.3608 | -0.85923 | 508.0166 | 640.0767 | 396.1804 | 19.0094 | 1036.2571
4.1607 | 792.608 | -0.85942 | 508.2503 | 640.3516 | 396.304 | 19.0118 | 1036.6556
4.1615 | 792.9813 | -0.85981 | 507.8259 | 639.9894 | 396.4906 | 19.0171 | 1036.4801
4.1621 | 792.8467 | -0.86 | 507.8625 | 640.0037 | 396.4234 | 19.0109 | 1036.427
4.163 | 792.811 | -0.86039 | 507.7471 | 639.8823 | 396.4055 | 19.0062 | 1036.2878
4.1636 | 792.9827 | -0.86058 | 507.97 | 640.1338 | 396.4914 | 19.0073 | 1036.6251
4.1644 | 792.9241 | -0.86077 | 508.0594 | 640.2135 | 396.4621 | 19.0027 | 1036.6755
4.165 | 792.8917 | -0.86096 | 507.9669 | 640.1156 | 396.4459 | 18.9989 | 1036.5614
4.1658 | 793.0848 | -0.86154 | 507.8355 | 640.0163 | 396.5424 | 19 | 1036.5587
4.1665 | 793.0277 | -0.86154 | 508.1373 | 640.3085 | 396.5138 | 18.9953 | 1036.8224
4.1672 | 793.1229 | -0.86173 | 508.0749 | 640.262 | 396.5614 | 18.9947 | 1036.8235
4.1679 | 792.1679 | -0.86231 | 507.5753 | 639.6032 | 396.0839 | 18.9685 | 1035.6872
4.1687 | 792.364 | -0.8625 | 507.6591 | 639.7198 | 396.182 | 18.9696 | 1035.9018
4.1693 | 792.2279 | -0.86289 | 507.8045 | 639.8425 | 396.114 | 18.9634 | 1035.9564
4.17 | 792.2204 | -0.86308 | 507.7847 | 639.8214 | 396.1102 | 18.96 | 1035.9316
4.1707 | 792.2369 | -0.86347 | 507.7358 | 639.7752 | 396.1184 | 18.9571 | 1035.8937
4.1715 | 792.4074 | -0.86366 | 507.8806 | 639.9485 | 396.2037 | 18.9576 | 1036.1522
4.1723 | 792.4233 | -0.86404 | 507.8113 | 639.8819 | 396.2117 | 18.9544 | 1036.0935
4.1729 | 792.2128 | -0.86424 | 507.807 | 639.8425 | 396.1064 | 18.9468 | 1035.9489
4.1736 | 792.408 | -0.86462 | 507.7541 | 639.8221 | 396.204 | 18.9482 | 1036.0261
4.1744 | 792.4509 | -0.86481 | 507.7002 | 639.7754 | 396.2255 | 18.9456 | 1036.0008
4.1752 | 792.9772 | -0.8652 | 508.0054 | 640.1683 | 396.4886 | 18.9547 | 1036.6569
4.1758 | 792.3073 | -0.86539 | 507.5385 | 639.5898 | 396.1537 | 18.936 | 1035.7434
4.1767 | 792.7829 | -0.86558 | 508.0158 | 640.1463 | 396.3915 | 18.9432 | 1036.5377
4.1774 | 792.9286 | -0.86578 | 507.8657 | 640.0205 | 396.4643 | 18.9434 | 1036.4848
4.1781 | 792.9706 | -0.86616 | 507.9585 | 640.1203 | 396.4853 | 18.9412 | 1036.6056
4.1788 | 792.936 | -0.86655 | 508.0782 | 640.2342 | 396.468 | 18.9371 | 1036.7022
4.1796 | 792.1103 | -0.86693 | 507.5351 | 639.5534 | 396.0551 | 18.9141 | 1035.6086
4.1801 | 792.0529 | -0.86713 | 507.7146 | 639.7235 | 396.0265 | 18.9101 | 1035.7499
4.181 | 792.3234 | -0.86751 | 507.6049 | 639.6588 | 396.1617 | 18.9127 | 1035.8205
4.1817 | 792.2904 | -0.8677 | 507.7307 | 639.7791 | 396.1452 | 18.9087 | 1035.9243
4.1823 | 792.3351 | -0.8679 | 507.9621 | 640.018 | 396.1676 | 18.9071 | 1036.1855
4.1831 | 792.2234 | -0.86828 | 507.8252 | 639.8624 | 396.1117 | 18.9009 | 1035.9741
4.1839 | 792.52 | -0.86867 | 507.4638 | 639.5505 | 396.26 | 18.9044 | 1035.8105
4.1846 | 792.5095 | -0.86924 | 507.6855 | 639.7704 | 396.2547 | 18.901 | 1036.0252
4.1853 | 792.6055 | -0.86924 | 507.5994 | 639.7004 | 396.3028 | 18.9 | 1036.0031
4.186 | 792.622 | -0.86963 | 507.7957 | 639.8994 | 396.311 | 18.8972 | 1036.2104
4.1867 | 792.5905 | -0.86963 | 508.1347 | 640.2331 | 396.2952 | 18.8932 | 1036.5284
4.1874 | 792.685 | -0.86982 | 507.8688 | 639.983 | 396.3425 | 18.8922 | 1036.3255
4.1881 | 792.6511 | -0.87021 | 507.6854 | 639.7939 | 396.3255 | 18.8885 | 1036.1195
4.1889 | 792.8456 | -0.87059 | 507.8538 | 639.9947 | 396.4228 | 18.8896 | 1036.4175
4.1897 | 793.1677 | -0.87098 | 507.9143 | 640.1089 | 396.5838 | 18.8937 | 1036.6928
4.1904 | 792.1109 | -0.87155 | 507.5468 | 639.5653 | 396.0555 | 18.8653 | 1035.6207
4.191 | 792.0035 | -0.87155 | 507.5174 | 639.5179 | 396.0017 | 18.8598 | 1035.5197
4.1918 | 792.0193 | -0.87194 | 507.1535 | 639.1568 | 396.0097 | 18.8566 | 1035.1664
4.1925 | 792.0884 | -0.87213 | 507.3671 | 639.3818 | 396.0442 | 18.855 | 1035.426
4.1932 | 791.9524 | -0.87252 | 507.6339 | 639.626 | 395.9762 | 18.8489 | 1035.6022
4.194 | 791.7896 | -0.8729 | 507.513 | 639.4779 | 395.8948 | 18.8415 | 1035.3727
4.1947 | 792.2414 | -0.87309 | 507.5737 | 639.6139 | 396.1207 | 18.849 | 1035.7346
4.1953 | 792.4131 | -0.87329 | 507.6632 | 639.732 | 396.2065 | 18.8502 | 1035.9386
4.1961 | 792.3014 | -0.87367 | 507.6432 | 639.6934 | 396.1507 | 18.844 | 1035.8441
4.1968 | 792.3959 | -0.87387 | 507.713 | 639.779 | 396.198 | 18.843 | 1035.9769
4.1975 | 792.4139 | -0.87406 | 507.5048 | 639.5738 | 396.207 | 18.8403 | 1035.7807
4.1983 | 792.558 | -0.87444 | 507.9685 | 640.0615 | 396.279 | 18.8405 | 1036.3405
4.1989 | 792.5256 | -0.87464 | 508.0596 | 640.1472 | 396.2628 | 18.8368 | 1036.41
4.1996 | 792.2125 | -0.87483 | 507.6558 | 639.6912 | 396.1062 | 18.8265 | 1035.7975
4.2004 | 791.9231 | -0.87502 | 507.8841 | 639.8713 | 395.9616 | 18.8157 | 1035.8328
4.2011 | 791.8135 | -0.87521 | 507.4703 | 639.4393 | 395.9068 | 18.8099 | 1035.346
4.2018 | 792.0092 | -0.8756 | 507.6627 | 639.6642 | 396.0046 | 18.8117 | 1035.6688
4.2026 | 792.2307 | -0.87579 | 508.006 | 640.0445 | 396.1154 | 18.8134 | 1036.1598
4.2034 | 792.4762 | -0.87618 | 507.9915 | 640.0709 | 396.2381 | 18.8157 | 1036.309
4.204 | 792.3912 | -0.87656 | 507.6858 | 639.751 | 396.1956 | 18.8108 | 1035.9466
4.2047 | 792.4347 | -0.87675 | 507.8724 | 639.9449 | 396.2174 | 18.8086 | 1036.1622
4.2055 | 792.4251 | -0.87714 | 508.0146 | 640.0854 | 396.2125 | 18.8049 | 1036.298
4.2062 | 792.5706 | -0.87733 | 508.0081 | 640.1032 | 396.2853 | 18.8051 | 1036.3885
4.2069 | 792.7663 | -0.87772 | 507.9198 | 640.0475 | 396.3831 | 18.8069 | 1036.4307
4.2077 | 792.8602 | -0.87791 | 508.1337 | 640.2771 | 396.4301 | 18.8056 | 1036.7072
4.2084 | 792.7506 | -0.8781 | 508.2101 | 640.3352 | 396.3753 | 18.7998 | 1036.7105
4.2091 | 792.7926 | -0.87849 | 507.9801 | 640.1122 | 396.3963 | 18.7976 | 1036.5085
4.2097 | 792.2251 | -0.87868 | 507.9269 | 639.9644 | 396.1125 | 18.7816 | 1036.077
4.2105 | 792.9057 | -0.87887 | 508.2953 | 640.4463 | 396.4529 | 18.7942 | 1036.8991
4.2112 | 791.9528 | -0.87926 | 507.6968 | 639.6889 | 395.9764 | 18.7684 | 1035.6653
4.212 | 792.1968 | -0.87983 | 507.7735 | 639.8063 | 396.0984 | 18.7707 | 1035.9047
4.2126 | 791.9858 | -0.88003 | 507.54 | 639.5376 | 395.9929 | 18.7628 | 1035.5305
4.2134 | 792.1818 | -0.88022 | 507.8697 | 639.9 | 396.0909 | 18.7639 | 1035.9909
4.2141 | 792.2492 | -0.8806 | 507.5448 | 639.5863 | 396.1246 | 18.7623 | 1035.7109
4.2148 | 792.1892 | -0.88099 | 507.8375 | 639.869 | 396.0946 | 18.7577 | 1035.9636
4.2155 | 792.0292 | -0.88118 | 507.6797 | 639.6846 | 396.0146 | 18.751 | 1035.6992
4.2163 | 792.6327 | -0.88138 | 507.9043 | 640.0097 | 396.3163 | 18.7615 | 1036.3261
4.2171 | 792.5975 | -0.88176 | 507.5845 | 639.6841 | 396.2988 | 18.7572 | 1035.9829
4.2178 | 792.7437 | -0.88195 | 507.9597 | 640.0836 | 396.3718 | 18.7578 | 1036.4555
4.2185 | 792.6356 | -0.88195 | 507.9299 | 640.0358 | 396.3178 | 18.752 | 1036.3536
4.2192 | 792.5756 | -0.88234 | 507.8662 | 639.9621 | 396.2878 | 18.7474 | 1036.2499
4.2199 | 792.5921 | -0.88272 | 507.8272 | 639.9258 | 396.296 | 18.7446 | 1036.2219
4.2206 | 791.7128 | -0.88349 | 507.5418 | 639.4939 | 395.8564 | 18.7206 | 1035.3503
4.2213 | 791.7569 | -0.88369 | 507.3903 | 639.3497 | 395.8784 | 18.7188 | 1035.2282
4.222 | 791.7509 | -0.88369 | 507.6013 | 639.5597 | 395.8754 | 18.7155 | 1035.4352
4.2227 | 791.6143 | -0.88407 | 507.5342 | 639.47 | 395.8072 | 18.7091 | 1035.2771
4.2235 | 791.7337 | -0.88426 | 507.6294 | 639.5851 | 395.8669 | 18.7084 | 1035.4519
4.2242 | 791.9558 | -0.88446 | 507.7171 | 639.7097 | 395.9779 | 18.7105 | 1035.6876
4.2249 | 791.7178 | -0.88484 | 507.5942 | 639.5472 | 395.8589 | 18.702 | 1035.4061
4.2256 | 792.0148 | -0.88523 | 507.463 | 639.4655 | 396.0074 | 18.7059 | 1035.4729
4.2264 | 792.0046 | -0.88561 | 507.683 | 639.6838 | 396.0023 | 18.7018 | 1035.6861
4.227 | 791.6667 | -0.8858 | 507.2478 | 639.1923 | 395.8334 | 18.6913 | 1035.0256
4.2278 | 792.3472 | -0.886 | 507.7751 | 639.833 | 396.1736 | 18.7039 | 1036.0066
4.2285 | 792.2362 | -0.88638 | 507.7092 | 639.7486 | 396.1181 | 18.6981 | 1035.8667
4.2293 | 792.3811 | -0.88657 | 507.7358 | 639.7993 | 396.1905 | 18.698 | 1035.9899
4.2299 | 792.1686 | -0.88696 | 507.6145 | 639.6426 | 396.0843 | 18.6902 | 1035.7269
4.2308 | 792.7734 | -0.88696 | 508.0188 | 640.1477 | 396.3867 | 18.7006 | 1036.5344
4.2313 | 791.2586 | -0.88773 | 507.3676 | 639.244 | 395.6293 | 18.6626 | 1034.8733
4.2322 | 791.7359 | -0.88773 | 507.4205 | 639.3765 | 395.868 | 18.6701 | 1035.2444
4.233 | 791.9333 | -0.88773 | 507.8746 | 639.8635 | 395.9667 | 18.6713 | 1035.8301
4.2335 | 791.75 | -0.88773 | 507.8695 | 639.8278 | 395.875 | 18.6644 | 1035.7028
4.2343 | 791.9429 | -0.88831 | 507.9189 | 639.9093 | 395.9714 | 18.6655 | 1035.8808
4.2351 | 791.9827 | -0.88889 | 507.6997 | 639.6969 | 395.9914 | 18.663 | 1035.6882
4.2358 | 792.0277 | -0.88889 | 507.6944 | 639.6991 | 396.0139 | 18.6609 | 1035.7129
4.2365 | 791.8408 | -0.88927 | 507.6628 | 639.6363 | 395.9204 | 18.6536 | 1035.5567
4.2373 | 792.1897 | -0.88946 | 507.5581 | 639.5897 | 396.0948 | 18.6584 | 1035.6846
4.2379 | 792.1047 | -0.88985 | 507.4754 | 639.4929 | 396.0524 | 18.6536 | 1035.5452
4.2386 | 792.1752 | -0.88985 | 507.6406 | 639.6698 | 396.0876 | 18.6521 | 1035.7574
4.2393 | 792.0897 | -0.89023 | 507.6403 | 639.6552 | 396.0448 | 18.6469 | 1035.7001
4.2399 | 791.9034 | -0.89062 | 507.5878 | 639.5717 | 395.9517 | 18.64 | 1035.5234
4.2408 | 792.5315 | -0.89081 | 507.7099 | 639.7985 | 396.2658 | 18.6507 | 1036.0642
4.2416 | 792.3455 | -0.891 | 507.8791 | 639.9367 | 396.1728 | 18.6432 | 1036.1094
4.2422 | 792.4391 | -0.89139 | 508.0282 | 640.1013 | 396.2195 | 18.6425 | 1036.3209
4.2428 | 791.1293 | -0.89197 | 507.5349 | 639.3898 | 395.5647 | 18.6091 | 1034.9544
4.2436 | 791.8361 | -0.89197 | 507.7547 | 639.7273 | 395.918 | 18.622 | 1035.6454
4.2443 | 791.4722 | -0.89216 | 507.5793 | 639.4913 | 395.7361 | 18.6106 | 1035.2274
4.2452 | 791.6908 | -0.89254 | 507.7297 | 639.6782 | 395.8454 | 18.6117 | 1035.5236
4.2459 | 791.9404 | -0.89254 | 507.7748 | 639.7649 | 395.9702 | 18.6147 | 1035.7351
4.2466 | 792.0837 | -0.89293 | 508.0356 | 640.0496 | 396.0419 | 18.6146 | 1036.0914
4.2474 | 792.1272 | -0.89312 | 507.6509 | 639.6721 | 396.0636 | 18.6125 | 1035.7357
4.2479 | 791.7369 | -0.89351 | 507.6652 | 639.6214 | 395.8685 | 18.6008 | 1035.4898
4.2488 | 792.4406 | -0.89389 | 507.7803 | 639.8537 | 396.2203 | 18.6136 | 1036.074
4.2495 | 792.4331 | -0.89408 | 507.9685 | 640.0406 | 396.2165 | 18.6103 | 1036.2572
4.2502 | 792.3476 | -0.89447 | 508.1004 | 640.1583 | 396.1738 | 18.6052 | 1036.3321
4.2509 | 792.1127 | -0.89447 | 507.8756 | 639.8943 | 396.0563 | 18.5968 | 1035.9507
4.2516 | 792.4861 | -0.89485 | 508.3167 | 640.3977 | 396.243 | 18.6025 | 1036.6408
4.2524 | 792.5274 | -0.89524 | 507.7943 | 639.8822 | 396.2637 | 18.6 | 1036.1459
4.2531 | 791.7281 | -0.89563 | 507.5777 | 639.5323 | 395.864 | 18.578 | 1035.3964
4.2537 | 791.4902 | -0.89601 | 507.5158 | 639.4308 | 395.7451 | 18.5696 | 1035.1759
4.2544 | 791.5073 | -0.8964 | 507.4933 | 639.4111 | 395.7536 | 18.5672 | 1035.1648
4.2552 | 791.5771 | -0.8964 | 507.6482 | 639.5778 | 395.7886 | 18.5654 | 1035.3663
4.256 | 791.746 | -0.89678 | 507.7423 | 639.7 | 395.873 | 18.566 | 1035.573
4.2567 | 791.7609 | -0.89736 | 507.5151 | 639.4753 | 395.8805 | 18.5632 | 1035.3557
4.2575 | 792.0077 | -0.89755 | 507.8169 | 639.8182 | 396.0039 | 18.5655 | 1035.822
4.2581 | 791.4655 | -0.89774 | 507.1912 | 639.1021 | 395.7327 | 18.55 | 1034.8349
4.2588 | 791.7624 | -0.89813 | 507.4229 | 639.3833 | 395.8812 | 18.5538 | 1035.2645
4.2596 | 792.0061 | -0.89871 | 507.376 | 639.3771 | 396.0031 | 18.5561 | 1035.3801
4.2603 | 791.9992 | -0.8989 | 507.5284 | 639.5283 | 395.9996 | 18.5532 | 1035.5279
4.2611 | 791.9146 | -0.89909 | 507.4915 | 639.4773 | 395.9573 | 18.5477 | 1035.4346
4.2618 | 791.9581 | -0.89928 | 507.6825 | 639.6755 | 395.979 | 18.5456 | 1035.6546
4.2624 | 791.8237 | -0.89948 | 507.4144 | 639.3851 | 395.9119 | 18.5397 | 1035.2969
4.2631 | 791.7637 | -0.89986 | 507.6237 | 639.5843 | 395.8818 | 18.5352 | 1035.4662
4.2639 | 791.7046 | -0.90005 | 507.6797 | 639.6305 | 395.8523 | 18.5303 | 1035.4828
4.2646 | 791.6716 | -0.90025 | 507.7197 | 639.665 | 395.8358 | 18.5265 | 1035.5008
4.2653 | 790.8205 | -0.90082 | 507.3429 | 639.1464 | 395.4103 | 18.5037 | 1034.5566
4.2661 | 791.1183 | -0.90102 | 507.6009 | 639.4539 | 395.5591 | 18.5073 | 1035.0131
4.2667 | 791.1608 | -0.9014 | 507.543 | 639.4031 | 395.5804 | 18.5055 | 1034.9835
4.2674 | 791.1293 | -0.9014 | 507.5839 | 639.4388 | 395.5647 | 18.5016 | 1035.0034
4.2682 | 791.4532 | -0.90159 | 507.3301 | 639.239 | 395.7266 | 18.5061 | 1034.9656
4.2689 | 791.4711 | -0.90179 | 507.5476 | 639.4595 | 395.7356 | 18.5034 | 1035.195
4.2696 | 791.4111 | -0.90217 | 507.772 | 639.6739 | 395.7056 | 18.4989 | 1035.3794
4.2704 | 791.7089 | -0.90236 | 507.9545 | 639.9059 | 395.8544 | 18.5024 | 1035.7604
4.2712 | 792.1064 | -0.90275 | 507.8787 | 639.8964 | 396.0532 | 18.508 | 1035.9496
4.2719 | 791.9211 | -0.90294 | 507.7435 | 639.7304 | 395.9606 | 18.5009 | 1035.6909
4.2726 | 792.014 | -0.90333 | 507.7141 | 639.7164 | 396.007 | 18.5 | 1035.7234
4.2733 | 792.1339 | -0.90352 | 507.824 | 639.8464 | 396.067 | 18.4997 | 1035.9133
4.274 | 792.2523 | -0.90391 | 507.8711 | 639.9132 | 396.1262 | 18.4993 | 1036.0393
4.2747 | 791.0955 | -0.90448 | 507.5047 | 639.354 | 395.5478 | 18.4695 | 1034.9017
4.2755 | 791.3678 | -0.90468 | 507.579 | 639.4736 | 395.6839 | 18.4724 | 1035.1575
4.2763 | 791.4106 | -0.90487 | 507.5989 | 639.5007 | 395.7053 | 18.47 | 1035.206
4.2769 | 791.3257 | -0.90525 | 507.6902 | 639.5779 | 395.6629 | 18.4653 | 1035.2407
4.2775 | 791.3443 | -0.90545 | 507.443 | 639.3337 | 395.6721 | 18.4629 | 1035.0059
4.2783 | 791.4111 | -0.90583 | 507.5857 | 639.4876 | 395.7056 | 18.4611 | 1035.1931
4.279 | 791.4807 | -0.90602 | 507.5401 | 639.4535 | 395.7403 | 18.4599 | 1035.1939
4.2798 | 791.7259 | -0.90641 | 507.4736 | 639.4279 | 395.8629 | 18.4622 | 1035.2909
4.2806 | 791.7942 | -0.9066 | 507.7586 | 639.7243 | 395.8971 | 18.4604 | 1035.6214
4.2811 | 791.659 | -0.90699 | 507.7178 | 639.661 | 395.8295 | 18.4548 | 1035.4905
4.2819 | 791.8037 | -0.90718 | 508.0017 | 639.969 | 395.9019 | 18.4548 | 1035.8709
4.2826 | 791.8982 | -0.90737 | 507.6525 | 639.6355 | 395.9491 | 18.4539 | 1035.5846
4.2833 | 791.8906 | -0.90756 | 507.5357 | 639.5175 | 395.9453 | 18.4506 | 1035.4628
4.284 | 792.0366 | -0.90776 | 507.9504 | 639.9565 | 396.0183 | 18.4513 | 1035.9748
4.2849 | 791.4652 | -0.90814 | 507.6387 | 639.5496 | 395.7326 | 18.4339 | 1035.2822
4.2856 | 791.4816 | -0.90853 | 507.98 | 639.8936 | 395.7408 | 18.4312 | 1035.6344
4.2862 | 791.4993 | -0.90891 | 507.5678 | 639.4843 | 395.7496 | 18.4292 | 1035.234
4.2871 | 791.3632 | -0.9091 | 507.6529 | 639.5468 | 395.6816 | 18.4223 | 1035.2284
4.2878 | 791.4576 | -0.9093 | 507.7015 | 639.6111 | 395.7288 | 18.4214 | 1035.3399
4.2885 | 791.501 | -0.90949 | 507.7293 | 639.6461 | 395.7505 | 18.4194 | 1035.3966
4.2892 | 791.516 | -0.91007 | 507.5548 | 639.4741 | 395.758 | 18.4166 | 1035.2321
4.2899 | 791.2812 | -0.91007 | 507.622 | 639.5022 | 395.6406 | 18.4084 | 1035.1428
4.2907 | 791.6028 | -0.91045 | 507.7061 | 639.6399 | 395.8014 | 18.4125 | 1035.4413
4.2914 | 791.5429 | -0.91084 | 507.6155 | 639.5393 | 395.7714 | 18.408 | 1035.3108
4.2919 | 791.2554 | -0.91122 | 507.4483 | 639.3242 | 395.6277 | 18.3992 | 1034.9519
4.2927 | 791.4511 | -0.91142 | 507.4156 | 639.3241 | 395.7255 | 18.4004 | 1035.0497
4.2935 | 791.9249 | -0.9118 | 507.6327 | 639.6202 | 395.9625 | 18.4077 | 1035.5827
4.2941 | 791.511 | -0.91199 | 507.5722 | 639.4907 | 395.7555 | 18.3956 | 1035.2462
4.295 | 792.0388 | -0.91199 | 507.7653 | 639.7718 | 396.0194 | 18.4042 | 1035.7912
4.2957 | 792.1317 | -0.91238 | 507.918 | 639.9399 | 396.0658 | 18.4033 | 1036.0058
4.2963 | 792.1742 | -0.91276 | 507.8803 | 639.9093 | 396.0871 | 18.4015 | 1035.9964
4.2971 | 792.0897 | -0.91296 | 507.9011 | 639.916 | 396.0448 | 18.3962 | 1035.9609
4.2979 | 791.4686 | -0.91334 | 507.4085 | 639.3199 | 395.7343 | 18.3784 | 1035.0542
4.2986 | 791.4101 | -0.91353 | 507.3784 | 639.28 | 395.705 | 18.3739 | 1034.9851
4.2993 | 791.4526 | -0.91392 | 507.5746 | 639.4834 | 395.7263 | 18.3722 | 1035.2097
4.3001 | 791.6228 | -0.91411 | 507.5626 | 639.4997 | 395.8114 | 18.3728 | 1035.3111
4.3007 | 791.7673 | -0.9145 | 507.6418 | 639.603 | 395.8836 | 18.3734 | 1035.4867
4.3014 | 791.3536 | -0.9145 | 507.4071 | 639.2994 | 395.6768 | 18.3607 | 1034.9762
4.3021 | 791.7013 | -0.91488 | 507.6337 | 639.5839 | 395.8506 | 18.3657 | 1035.4346
4.3028 | 791.7432 | -0.91527 | 507.6169 | 639.5741 | 395.8716 | 18.3636 | 1035.4457
4.3036 | 791.5574 | -0.91546 | 507.5727 | 639.4989 | 395.7787 | 18.3562 | 1035.2776
4.3044 | 791.7515 | -0.91584 | 507.6103 | 639.5689 | 395.8758 | 18.3574 | 1035.4446
4.3051 | 791.8189 | -0.91623 | 507.4224 | 639.3923 | 395.9095 | 18.3559 | 1035.3017
4.3058 | 791.9642 | -0.91642 | 507.7771 | 639.7711 | 395.9821 | 18.3562 | 1035.7532
4.3064 | 791.3196 | -0.91681 | 507.382 | 639.2686 | 395.6598 | 18.3388 | 1034.9284
4.3071 | 791.2866 | -0.917 | 507.6972 | 639.5783 | 395.6433 | 18.335 | 1035.2216
4.3078 | 791.4334 | -0.917 | 507.5051 | 639.4107 | 395.7167 | 18.3353 | 1035.1274
4.3087 | 792.0076 | -0.91758 | 507.5146 | 639.5159 | 396.0038 | 18.345 | 1035.5197
4.3094 | 791.9476 | -0.91796 | 507.5752 | 639.5665 | 395.9738 | 18.3406 | 1035.5403
4.31 | 790.9457 | -0.91835 | 507.0432 | 638.8674 | 395.4728 | 18.3146 | 1034.3403
4.3107 | 790.5822 | -0.91854 | 507.1999 | 638.9636 | 395.2911 | 18.3034 | 1034.2547
4.3115 | 791.4125 | -0.91893 | 507.2114 | 639.1135 | 395.7063 | 18.319 | 1034.8197
4.3123 | 791.352 | -0.91931 | 507.2696 | 639.1616 | 395.676 | 18.3143 | 1034.8376
4.313 | 791.2171 | -0.9195 | 507.6619 | 639.5314 | 395.6085 | 18.3081 | 1035.14
4.3137 | 791.1338 | -0.9197 | 507.2225 | 639.0781 | 395.5669 | 18.3034 | 1034.645
4.3145 | 791.2245 | -0.92027 | 507.3105 | 639.1813 | 395.6123 | 18.3022 | 1034.7935
4.3151 | 791.27 | -0.92027 | 507.3604 | 639.2387 | 395.635 | 18.3005 | 1034.8737
4.3158 | 791.2116 | -0.92047 | 507.4599 | 639.3285 | 395.6058 | 18.2961 | 1034.9343
4.3165 | 790.9718 | -0.92104 | 507.3934 | 639.222 | 395.4859 | 18.2875 | 1034.7079
4.3173 | 791.4222 | -0.92124 | 507.1156 | 639.0193 | 395.7111 | 18.2946 | 1034.7304
4.318 | 791.4131 | -0.92162 | 507.3888 | 639.291 | 395.7066 | 18.2913 | 1034.9975
4.3188 | 791.3292 | -0.92181 | 507.2828 | 639.171 | 395.6646 | 18.2864 | 1034.8356
4.3194 | 791.3717 | -0.9222 | 507.1787 | 639.074 | 395.6859 | 18.2846 | 1034.7598
4.3201 | 791.5185 | -0.9222 | 507.3993 | 639.3191 | 395.7593 | 18.285 | 1035.0783
4.3209 | 791.4819 | -0.92278 | 507.5348 | 639.4485 | 395.741 | 18.2808 | 1035.1894
4.3216 | 791.4235 | -0.92297 | 507.5057 | 639.4096 | 395.7117 | 18.2764 | 1035.1214
4.3223 | 791.4909 | -0.92335 | 507.2983 | 639.2134 | 395.7454 | 18.2749 | 1034.9588
4.323 | 790.2869 | -0.92355 | 507.0134 | 638.7279 | 395.1435 | 18.2444 | 1033.8713
4.3237 | 790.6105 | -0.92374 | 507.2051 | 638.9736 | 395.3053 | 18.2488 | 1034.2788
4.3245 | 790.7552 | -0.92393 | 507.2332 | 639.0257 | 395.3776 | 18.2488 | 1034.4033
4.3254 | 791.1285 | -0.92412 | 507.7012 | 639.5559 | 395.5642 | 18.2539 | 1035.1202
4.3259 | 790.9454 | -0.92412 | 507.6682 | 639.4924 | 395.4727 | 18.2472 | 1034.9651
4.3267 | 791.1635 | -0.9247 | 507.5554 | 639.4159 | 395.5817 | 18.2489 | 1034.9977
4.3274 | 791.0781 | -0.92509 | 507.49 | 639.3363 | 395.539 | 18.2439 | 1034.8754
4.3281 | 791.0472 | -0.92509 | 507.5218 | 639.363 | 395.5236 | 18.2405 | 1034.8866
4.3289 | 791.063 | -0.92547 | 507.6017 | 639.4455 | 395.5315 | 18.2375 | 1034.977
4.3296 | 791.2593 | -0.92567 | 507.6432 | 639.5197 | 395.6296 | 18.239 | 1035.1494
4.3304 | 791.377 | -0.92605 | 507.5141 | 639.4103 | 395.6885 | 18.2384 | 1035.0988
4.3309 | 790.9632 | -0.92624 | 507.5746 | 639.4018 | 395.4816 | 18.2265 | 1034.8834
4.3317 | 791.5408 | -0.92644 | 507.7643 | 639.6878 | 395.7704 | 18.2365 | 1035.4582
4.3324 | 791.5317 | -0.92682 | 507.4576 | 639.3796 | 395.7659 | 18.2333 | 1035.1454
4.333 | 791.0671 | -0.92701 | 507.2923 | 639.1368 | 395.5335 | 18.2201 | 1034.6704
4.3339 | 791.5407 | -0.9274 | 507.7494 | 639.6728 | 395.7703 | 18.2274 | 1035.4432
4.3347 | 791.5341 | -0.9274 | 507.6688 | 639.5911 | 395.767 | 18.224 | 1035.3582
4.3352 | 791.6535 | -0.92778 | 507.7569 | 639.6992 | 395.8268 | 18.2243 | 1035.5259
4.3359 | 791.1373 | -0.92798 | 507.7416 | 639.5979 | 395.5687 | 18.2097 | 1035.1665
4.3368 | 790.7706 | -0.92836 | 507.1758 | 638.9709 | 395.3853 | 18.1976 | 1034.3562
4.3375 | 790.8904 | -0.92855 | 507.6747 | 639.4898 | 395.4452 | 18.1974 | 1034.935
4.3381 | 790.7547 | -0.92894 | 507.2302 | 639.0227 | 395.3774 | 18.1915 | 1034.4
4.339 | 791.3586 | -0.92894 | 507.6967 | 639.5898 | 395.6793 | 18.2019 | 1035.2691
4.3397 | 791.2987 | -0.92932 | 507.5193 | 639.4024 | 395.6493 | 18.1975 | 1035.0518
4.3404 | 791.1368 | -0.92971 | 507.5355 | 639.3916 | 395.5684 | 18.1907 | 1034.96
4.3411 | 791.1278 | -0.93009 | 507.402 | 639.2566 | 395.5639 | 18.1875 | 1034.8205
4.3419 | 791.3489 | -0.93029 | 507.4685 | 639.3599 | 395.6744 | 18.1893 | 1035.0344
4.3426 | 791.3908 | -0.93067 | 507.5895 | 639.488 | 395.6954 | 18.1873 | 1035.1834
4.3433 | 791.0274 | -0.93086 | 507.5649 | 639.4028 | 395.5137 | 18.1762 | 1034.9165
4.344 | 791.1726 | -0.93106 | 507.6513 | 639.5134 | 395.5863 | 18.1766 | 1035.0997
4.3448 | 791.3667 | -0.93144 | 507.3878 | 639.2822 | 395.6833 | 18.1777 | 1034.9656
4.3453 | 790.7499 | -0.93163 | 507.3357 | 639.1274 | 395.375 | 18.1614 | 1034.5023
4.3461 | 791.4796 | -0.93183 | 507.7771 | 639.6904 | 395.7398 | 18.1746 | 1035.4302
4.3469 | 791.7006 | -0.93202 | 507.8592 | 639.8093 | 395.8503 | 18.1764 | 1035.6596
4.3476 | 791.7679 | -0.93241 | 507.7001 | 639.6615 | 395.884 | 18.175 | 1035.5454
4.3484 | 791.7365 | -0.93241 | 507.6732 | 639.6292 | 395.8682 | 18.1712 | 1035.4975
4.3491 | 791.8053 | -0.9326 | 508.1341 | 640.1017 | 395.9027 | 18.1698 | 1036.0043
4.3498 | 791.8217 | -0.93298 | 507.9722 | 639.9425 | 395.9109 | 18.1672 | 1035.8533
4.3503 | 790.4382 | -0.93356 | 507.2445 | 638.9842 | 395.2191 | 18.1333 | 1034.2033
4.3512 | 790.9387 | -0.93375 | 507.7122 | 639.5353 | 395.4693 | 18.1412 | 1035.0047
4.3517 | 790.8036 | -0.93414 | 507.5754 | 639.376 | 395.4018 | 18.1357 | 1034.7778
4.3527 | 791.1237 | -0.93452 | 507.6176 | 639.4715 | 395.5618 | 18.1392 | 1035.0334
4.3535 | 791.2923 | -0.93491 | 507.6647 | 639.5467 | 395.6461 | 18.1398 | 1035.1929
4.3542 | 791.0287 | -0.93529 | 507.509 | 639.3471 | 395.5143 | 18.1308 | 1034.8615
4.3548 | 790.7672 | -0.93549 | 507.3229 | 639.1174 | 395.3836 | 18.1221 | 1034.501
4.3555 | 790.6578 | -0.93568 | 507.4814 | 639.2577 | 395.3289 | 18.1166 | 1034.5866
4.3563 | 791.0046 | -0.93606 | 507.3656 | 639.1997 | 395.5023 | 18.1213 | 1034.702
4.357 | 791.0465 | -0.93645 | 507.7619 | 639.603 | 395.5233 | 18.1192 | 1035.1262
4.3577 | 791.3196 | -0.93664 | 507.7075 | 639.5941 | 395.6598 | 18.1228 | 1035.2539
4.3585 | 791.3624 | -0.93683 | 507.6687 | 639.5624 | 395.6812 | 18.1205 | 1035.2436
4.3592 | 791.4312 | -0.93703 | 507.781 | 639.6862 | 395.7156 | 18.1191 | 1035.4018
4.3598 | 791.0431 | -0.93722 | 507.4413 | 639.2818 | 395.5215 | 18.1078 | 1034.8034
4.3606 | 791.5944 | -0.93741 | 507.7822 | 639.7146 | 395.7972 | 18.1169 | 1035.5118
4.3613 | 791.6363 | -0.9378 | 507.4885 | 639.4278 | 395.8181 | 18.1149 | 1035.246
4.362 | 790.5572 | -0.93837 | 507.5708 | 639.3303 | 395.2786 | 18.0875 | 1034.6089
4.3628 | 790.6509 | -0.93857 | 507.2156 | 638.9908 | 395.3255 | 18.0864 | 1034.3162
4.3635 | 790.6958 | -0.93857 | 507.3227 | 639.1053 | 395.3479 | 18.0844 | 1034.4533
4.3642 | 790.892 | -0.93876 | 507.4407 | 639.256 | 395.446 | 18.0859 | 1034.702
4.3649 | 790.9608 | -0.93895 | 507.6157 | 639.4425 | 395.4804 | 18.0845 | 1034.9229
4.3656 | 790.9254 | -0.93953 | 507.3911 | 639.212 | 395.4627 | 18.0811 | 1034.6747
4.3664 | 791.5282 | -0.93972 | 507.532 | 639.4534 | 395.7641 | 18.0916 | 1035.2175
4.3671 | 791.4167 | -0.94011 | 507.6843 | 639.5871 | 395.7084 | 18.0858 | 1035.2954
4.3678 | 791.3589 | -0.9403 | 507.8414 | 639.7346 | 395.6795 | 18.0818 | 1035.414
4.3685 | 791.0205 | -0.94049 | 507.685 | 639.5218 | 395.5103 | 18.0711 | 1035.032
4.3693 | 791.2939 | -0.94049 | 507.4269 | 639.3092 | 395.6469 | 18.0741 | 1034.9562
4.37 | 791.4136 | -0.94069 | 507.7183 | 639.6206 | 395.7068 | 18.0738 | 1035.3274
4.3707 | 791.6591 | -0.94107 | 508.0074 | 639.9505 | 395.8295 | 18.0765 | 1035.7801
4.3714 | 791.5992 | -0.94146 | 507.6785 | 639.6117 | 395.7996 | 18.0722 | 1035.4113
4.3722 | 791.668 | -0.94165 | 507.898 | 639.8427 | 395.834 | 18.0708 | 1035.6767
4.3729 | 791.635 | -0.94184 | 507.7655 | 639.7047 | 395.8175 | 18.0671 | 1035.5222
4.3735 | 791.7793 | -0.94223 | 507.9363 | 639.8995 | 395.8896 | 18.0677 | 1035.7892
4.3743 | 791.7727 | -0.94223 | 508.0634 | 640.0255 | 395.8863 | 18.0643 | 1035.9119
4.375 | 790.8714 | -0.9428 | 507.7472 | 639.5591 | 395.4357 | 18.0407 | 1034.9948
4.3757 | 790.9648 | -0.94319 | 507.2497 | 639.0772 | 395.4824 | 18.0402 | 1034.5596
4.3764 | 790.6758 | -0.94357 | 507.5762 | 639.3555 | 395.3379 | 18.0306 | 1034.6934
4.3771 | 791.0261 | -0.94357 | 507.3805 | 639.2181 | 395.513 | 18.0357 | 1034.7312
4.3779 | 791.0404 | -0.94415 | 507.5661 | 639.4062 | 395.5202 | 18.0328 | 1034.9264
4.3785 | 790.9556 | -0.94454 | 507.5784 | 639.4043 | 395.4778 | 18.0282 | 1034.8821
4.3793 | 790.8966 | -0.94473 | 507.6982 | 639.5143 | 395.4483 | 18.0236 | 1034.9626
4.3801 | 791.345 | -0.94511 | 507.8775 | 639.7683 | 395.6725 | 18.0306 | 1035.4408
4.3808 | 791.2612 | -0.94531 | 507.4908 | 639.3677 | 395.6306 | 18.0257 | 1034.9983
4.3815 | 790.9728 | -0.94569 | 507.5064 | 639.3352 | 395.4864 | 18.0165 | 1034.8216
4.3822 | 791.0656 | -0.94608 | 507.323 | 639.1673 | 395.5328 | 18.0156 | 1034.7001
4.383 | 791.1069 | -0.94646 | 507.2133 | 639.0644 | 395.5534 | 18.0133 | 1034.6179
4.3838 | 791.226 | -0.94666 | 507.6634 | 639.5344 | 395.613 | 18.0128 | 1035.1474
4.3845 | 791.166 | -0.94704 | 507.6817 | 639.5427 | 395.583 | 18.0085 | 1035.1257
4.3851 | 791.237 | -0.94704 | 507.6105 | 639.4833 | 395.6185 | 18.0075 | 1035.1018
4.3859 | 791.1277 | -0.94723 | 507.8174 | 639.672 | 395.5638 | 18.002 | 1035.2359
4.3866 | 791.2728 | -0.94743 | 507.6539 | 639.5327 | 395.6364 | 18.0024 | 1035.1691
4.3873 | 791.3671 | -0.94762 | 507.9246 | 639.8191 | 395.6835 | 18.0016 | 1035.5027
4.388 | 791.3072 | -0.948 | 507.8738 | 639.7583 | 395.6536 | 17.9973 | 1035.4119
4.3886 | 790.3573 | -0.94839 | 507.4515 | 639.1777 | 395.1786 | 17.973 | 1034.3564
4.3894 | 790.2983 | -0.94858 | 507.407 | 639.1233 | 395.1491 | 17.9684 | 1034.2725
4.3902 | 790.647 | -0.94877 | 507.5207 | 639.2952 | 395.3235 | 17.9735 | 1034.6187
4.3908 | 790.7164 | -0.94897 | 507.553 | 639.3391 | 395.3582 | 17.9724 | 1034.6973
4.3916 | 790.8355 | -0.94916 | 507.6258 | 639.4318 | 395.4178 | 17.9719 | 1034.8495
4.3923 | 790.9537 | -0.94954 | 507.6701 | 639.4958 | 395.4769 | 17.9716 | 1034.9726
4.3929 | 790.8181 | -0.94993 | 507.7715 | 639.5745 | 395.409 | 17.9659 | 1034.9836
4.3938 | 791.0892 | -0.95012 | 507.6142 | 639.4624 | 395.5446 | 17.9686 | 1035.007
4.3946 | 791.3595 | -0.95051 | 507.5595 | 639.4527 | 395.6797 | 17.9715 | 1035.1325
4.3952 | 790.9461 | -0.9507 | 507.6748 | 639.4991 | 395.473 | 17.9597 | 1034.9722
4.3959 | 790.9386 | -0.95089 | 507.5308 | 639.3539 | 395.4693 | 17.9566 | 1034.8231
4.3967 | 791.3623 | -0.95108 | 507.7088 | 639.6026 | 395.6812 | 17.9628 | 1035.2837
4.3975 | 791.4805 | -0.95147 | 507.8142 | 639.7277 | 395.7403 | 17.9625 | 1035.4679
4.3981 | 791.4227 | -0.95166 | 507.9317 | 639.8355 | 395.7114 | 17.9586 | 1035.5468
4.3987 | 791.1081 | -0.95224 | 507.621 | 639.4723 | 395.554 | 17.9491 | 1035.0264
4.3996 | 791.5567 | -0.95243 | 507.3082 | 639.2343 | 395.7783 | 17.9555 | 1035.0127
4.4003 | 791.5461 | -0.95301 | 507.4376 | 639.362 | 395.7731 | 17.9523 | 1035.135
4.4008 | 790.9568 | -0.95301 | 507.457 | 639.2831 | 395.4784 | 17.9369 | 1034.7615
4.4016 | 790.9217 | -0.95339 | 507.4674 | 639.2877 | 395.4609 | 17.9329 | 1034.7485
4.4024 | 790.4048 | -0.95359 | 507.3421 | 639.0762 | 395.2024 | 17.9179 | 1034.2786
4.4032 | 790.6766 | -0.95378 | 507.5544 | 639.3338 | 395.3383 | 17.9209 | 1034.6721
4.4036 | 790.5951 | -0.95397 | 507.4397 | 639.2056 | 395.2976 | 17.9173 | 1034.5031
4.4046 | 790.8142 | -0.95417 | 507.4795 | 639.2819 | 395.4071 | 17.9182 | 1034.689
4.4053 | 790.9329 | -0.95455 | 507.2033 | 639.0255 | 395.4665 | 17.9182 | 1034.4919
4.4059 | 790.6447 | -0.95494 | 507.1304 | 638.9045 | 395.3223 | 17.9091 | 1034.2269
4.4068 | 791.043 | -0.95513 | 507.4831 | 639.3236 | 395.5215 | 17.9146 | 1034.8451
4.4076 | 791.2623 | -0.95551 | 507.7367 | 639.6137 | 395.6311 | 17.9164 | 1035.2449
4.4082 | 791.2045 | -0.95571 | 507.3103 | 639.1777 | 395.6022 | 17.9125 | 1034.78
4.4089 | 790.7651 | -0.9559 | 507.554 | 639.3482 | 395.3826 | 17.8999 | 1034.7307
4.4097 | 791.3415 | -0.95609 | 507.5965 | 639.4867 | 395.6707 | 17.9094 | 1035.1575
4.4104 | 791.3848 | -0.95628 | 507.631 | 639.5285 | 395.6924 | 17.9075 | 1035.2209
4.4111 | 791.5799 | -0.95667 | 507.9749 | 639.9048 | 395.7899 | 17.9093 | 1035.6948
4.4118 | 791.4452 | -0.95686 | 507.6619 | 639.5694 | 395.7226 | 17.9034 | 1035.292
4.4126 | 791.5627 | -0.95725 | 507.7632 | 639.6904 | 395.7814 | 17.9028 | 1035.4717
4.4133 | 791.5791 | -0.95763 | 507.657 | 639.5869 | 395.7896 | 17.9003 | 1035.3764
4.414 | 791.3936 | -0.95782 | 507.6213 | 639.5202 | 395.6968 | 17.8932 | 1035.217
4.4146 | 790.4446 | -0.95821 | 507.1583 | 638.8991 | 395.2223 | 17.8694 | 1034.1214
4.4155 | 790.7411 | -0.9584 | 507.1817 | 638.9719 | 395.3706 | 17.8726 | 1034.3424
4.4162 | 790.759 | -0.95859 | 507.1852 | 638.9784 | 395.3795 | 17.8701 | 1034.3579
4.4169 | 790.572 | -0.95898 | 507.2286 | 638.9906 | 395.286 | 17.863 | 1034.2766
4.4175 | 790.5651 | -0.95917 | 507.3047 | 639.0655 | 395.2825 | 17.8602 | 1034.3481
4.4181 | 790.2775 | -0.95956 | 506.9784 | 638.6913 | 395.1387 | 17.8514 | 1033.8301
4.419 | 790.8283 | -0.95975 | 507.2964 | 639.1012 | 395.4142 | 17.8604 | 1034.5153
4.4198 | 790.895 | -0.96013 | 507.326 | 639.1418 | 395.4475 | 17.8587 | 1034.5893
4.4204 | 790.7594 | -0.96052 | 507.4384 | 639.2316 | 395.3797 | 17.853 | 1034.6113
4.4212 | 791.0819 | -0.96071 | 507.3125 | 639.1594 | 395.5409 | 17.8571 | 1034.7004
4.422 | 791.1994 | -0.9611 | 507.4747 | 639.3413 | 395.5997 | 17.8566 | 1034.941
4.4227 | 791.1665 | -0.96129 | 507.8208 | 639.6818 | 395.5832 | 17.853 | 1035.2651
4.4233 | 791.0563 | -0.96168 | 507.5138 | 639.3566 | 395.5282 | 17.8479 | 1034.8847
4.4241 | 791.0991 | -0.96187 | 507.4664 | 639.3162 | 395.5495 | 17.8456 | 1034.8658
4.4248 | 791.0392 | -0.96225 | 507.2598 | 639.0997 | 395.5196 | 17.8414 | 1034.6193
4.4255 | 790.9814 | -0.96245 | 507.3257 | 639.1559 | 395.4907 | 17.8375 | 1034.6466
4.4263 | 791.075 | -0.96264 | 507.5716 | 639.4174 | 395.5375 | 17.8364 | 1034.9549
4.427 | 791.0929 | -0.96283 | 507.4373 | 639.2861 | 395.5464 | 17.8339 | 1034.8326
4.4277 | 791.033 | -0.96322 | 507.3889 | 639.2277 | 395.5165 | 17.8297 | 1034.7442
4.4284 | 790.1091 | -0.9636 | 507.1183 | 638.8031 | 395.0545 | 17.8062 | 1033.8577
4.4291 | 790.4061 | -0.96379 | 507.3731 | 639.1075 | 395.2031 | 17.8098 | 1034.3105
4.4298 | 790.4247 | -0.96399 | 507.1736 | 638.911 | 395.2123 | 17.8076 | 1034.1234
4.4305 | 790.3139 | -0.96437 | 507.3126 | 639.0316 | 395.157 | 17.8022 | 1034.1885
4.4312 | 790.4575 | -0.96476 | 507.3222 | 639.0651 | 395.2287 | 17.8026 | 1034.2939
4.432 | 790.4509 | -0.96476 | 507.5274 | 639.2692 | 395.2254 | 17.7993 | 1034.4947
4.4327 | 790.5944 | -0.96514 | 507.6573 | 639.423 | 395.2972 | 17.7996 | 1034.7202
4.4334 | 790.3602 | -0.96514 | 507.2099 | 638.9366 | 395.1801 | 17.7918 | 1034.1167
4.4341 | 790.5037 | -0.96553 | 507.0272 | 638.7778 | 395.2518 | 17.7921 | 1034.0297
4.435 | 791.1322 | -0.96553 | 507.597 | 639.4524 | 395.5661 | 17.8028 | 1035.0185
4.4357 | 790.9437 | -0.9661 | 507.5234 | 639.3473 | 395.4718 | 17.7957 | 1034.8192
4.4364 | 791.1635 | -0.96649 | 507.4794 | 639.3399 | 395.5817 | 17.7978 | 1034.9217
4.4371 | 791.0288 | -0.96668 | 507.5877 | 639.4258 | 395.5144 | 17.7919 | 1034.9402
4.4378 | 791.0976 | -0.96687 | 507.6036 | 639.4532 | 395.5488 | 17.7906 | 1035.002
4.4386 | 791.1657 | -0.96707 | 507.8338 | 639.6948 | 395.5829 | 17.7889 | 1035.2776
4.4393 | 791.1334 | -0.96726 | 507.4989 | 639.3545 | 395.5667 | 17.7856 | 1034.9212
4.44 | 791.1752 | -0.96764 | 507.3654 | 639.2279 | 395.5876 | 17.7837 | 1034.8155
4.4407 | 791.1168 | -0.96784 | 507.7176 | 639.5704 | 395.5584 | 17.7795 | 1035.1288
4.4414 | 791.0824 | -0.96822 | 507.5469 | 639.394 | 395.5412 | 17.7759 | 1034.9352
4.4421 | 791.2513 | -0.96861 | 507.3015 | 639.1768 | 395.6257 | 17.7768 | 1034.8024
4.4428 | 790.9641 | -0.9688 | 507.6385 | 639.4659 | 395.4821 | 17.7675 | 1034.9479
4.4436 | 790.9321 | -0.9688 | 507.6735 | 639.4955 | 395.466 | 17.7636 | 1034.9616
4.4441 | 789.9587 | -0.96919 | 507.2497 | 638.9095 | 394.9794 | 17.7397 | 1033.8888
4.445 | 790.4585 | -0.96938 | 507.2513 | 638.9944 | 395.2293 | 17.7475 | 1034.2236
4.4456 | 790.5279 | -0.96957 | 507.752 | 639.5066 | 395.2639 | 17.7465 | 1034.7706
4.4464 | 790.5945 | -0.96996 | 507.2906 | 639.0564 | 395.2973 | 17.7448 | 1034.3536
4.4471 | 790.738 | -0.97034 | 507.7749 | 639.5646 | 395.369 | 17.7452 | 1034.9336
4.4479 | 790.7553 | -0.97053 | 507.5692 | 639.3618 | 395.3777 | 17.7424 | 1034.7394
4.4487 | 791.1286 | -0.97073 | 507.9039 | 639.7587 | 395.5643 | 17.7477 | 1035.323
4.4493 | 790.7902 | -0.97111 | 507.385 | 639.1834 | 395.3951 | 17.7378 | 1034.5785
4.4501 | 791.1613 | -0.9715 | 507.5417 | 639.402 | 395.5807 | 17.7427 | 1034.9826
4.4509 | 791.1015 | -0.97188 | 507.5571 | 639.4073 | 395.5507 | 17.7385 | 1034.9581
4.4516 | 791.2211 | -0.97207 | 507.6324 | 639.5025 | 395.6105 | 17.7383 | 1035.1131
4.4522 | 791.1902 | -0.97207 | 507.8567 | 639.7217 | 395.5951 | 17.7351 | 1035.3168
4.453 | 791.206 | -0.97246 | 507.5326 | 639.4003 | 395.603 | 17.7323 | 1035.0033
4.4537 | 791.197 | -0.97284 | 507.8349 | 639.7011 | 395.5985 | 17.7292 | 1035.2996
4.4544 | 791.1901 | -0.97304 | 507.4948 | 639.3598 | 395.595 | 17.7265 | 1034.9549
4.4552 | 790.2653 | -0.97342 | 507.2431 | 638.9539 | 395.1326 | 17.7026 | 1034.0866
4.4559 | 790.3834 | -0.97381 | 507.2324 | 638.963 | 395.1917 | 17.7024 | 1034.1547
4.4565 | 790.4025 | -0.974 | 507.5558 | 639.2895 | 395.2012 | 17.7006 | 1034.4908
4.4572 | 790.2418 | -0.97419 | 507.304 | 639.011 | 395.1209 | 17.6938 | 1034.1319
4.458 | 790.5881 | -0.97458 | 507.6241 | 639.3887 | 395.294 | 17.6985 | 1034.6828
4.4587 | 790.5791 | -0.97496 | 507.2657 | 639.0288 | 395.2895 | 17.6954 | 1034.3184
4.4594 | 790.3688 | -0.97515 | 507.497 | 639.2251 | 395.1844 | 17.6881 | 1034.4095
4.4602 | 790.5625 | -0.97554 | 507.5288 | 639.2893 | 395.2813 | 17.6894 | 1034.5705
4.4609 | 790.6058 | -0.97573 | 507.3241 | 639.0917 | 395.3029 | 17.6875 | 1034.3946
4.4616 | 790.4712 | -0.97593 | 507.7009 | 639.4461 | 395.2356 | 17.6816 | 1034.6817
4.4624 | 790.8444 | -0.97612 | 507.4038 | 639.2112 | 395.4222 | 17.6869 | 1034.6334
4.4631 | 790.8877 | -0.97631 | 507.4161 | 639.2307 | 395.4438 | 17.685 | 1034.6746
4.4638 | 791.082 | -0.9767 | 507.7837 | 639.6307 | 395.541 | 17.6865 | 1035.1717
4.4646 | 791.073 | -0.97708 | 507.7265 | 639.572 | 395.5365 | 17.6835 | 1035.1085
4.4653 | 790.886 | -0.97747 | 507.352 | 639.1663 | 395.443 | 17.6764 | 1034.6093
4.4658 | 790.4985 | -0.97766 | 507.3208 | 639.0705 | 395.2492 | 17.6655 | 1034.3198
4.4667 | 790.9981 | -0.97785 | 507.2939 | 639.1269 | 395.499 | 17.6733 | 1034.626
4.4674 | 791.1685 | -0.97804 | 507.7133 | 639.5747 | 395.5842 | 17.6743 | 1035.159
4.4681 | 791.0339 | -0.97824 | 507.4942 | 639.3331 | 395.5169 | 17.6684 | 1034.8501
4.4689 | 789.8303 | -0.97862 | 507.0656 | 638.7039 | 394.9151 | 17.6386 | 1033.6191
4.4696 | 790.4312 | -0.97901 | 507.4236 | 639.1621 | 395.2156 | 17.6493 | 1034.3777
4.4703 | 790.3206 | -0.97939 | 507.3951 | 639.1152 | 395.1603 | 17.6439 | 1034.2755
4.471 | 790.3146 | -0.97939 | 507.1858 | 638.9049 | 395.1573 | 17.641 | 1034.0621
4.4717 | 790.2299 | -0.97978 | 507.2043 | 638.9092 | 395.1149 | 17.6365 | 1034.0242
4.4724 | 790.5267 | -0.97997 | 507.4628 | 639.2173 | 395.2634 | 17.6401 | 1034.4806
4.4732 | 790.5701 | -0.98016 | 507.3134 | 639.075 | 395.285 | 17.6382 | 1034.3601
4.4739 | 790.6358 | -0.98074 | 507.3243 | 639.0969 | 395.3179 | 17.6369 | 1034.4148
4.4745 | 790.3747 | -0.98093 | 507.2116 | 638.9408 | 395.1874 | 17.6285 | 1034.1281
4.4753 | 790.6192 | -0.98132 | 507.5025 | 639.2724 | 395.3096 | 17.6308 | 1034.582
4.4761 | 791.0685 | -0.98151 | 507.4517 | 639.2965 | 395.5343 | 17.6378 | 1034.8307
4.4768 | 790.907 | -0.98189 | 507.2609 | 639.0787 | 395.4535 | 17.6313 | 1034.5322
4.4775 | 791.0774 | -0.98209 | 507.4578 | 639.304 | 395.5387 | 17.6323 | 1034.8427
4.4782 | 790.9449 | -0.98209 | 507.6077 | 639.4319 | 395.4725 | 17.6268 | 1034.9043
4.479 | 791.01 | -0.98266 | 507.5988 | 639.4338 | 395.505 | 17.6252 | 1034.9388
4.4797 | 791.0279 | -0.98286 | 507.5661 | 639.404 | 395.5139 | 17.6228 | 1034.918
4.4804 | 790.9696 | -0.98305 | 507.5739 | 639.4022 | 395.4848 | 17.6186 | 1034.887
4.4811 | 790.8828 | -0.98363 | 507.4627 | 639.2765 | 395.4414 | 17.6139 | 1034.7179
4.4818 | 790.8229 | -0.98401 | 507.3774 | 639.1813 | 395.4115 | 17.6097 | 1034.5927
4.4825 | 790.944 | -0.98401 | 507.5395 | 639.3635 | 395.472 | 17.6096 | 1034.8355
4.4832 | 789.5888 | -0.9844 | 507.051 | 638.6491 | 394.7944 | 17.5768 | 1033.4435
4.484 | 790.1397 | -0.98459 | 507.2174 | 638.9074 | 395.0699 | 17.586 | 1033.9772
4.4846 | 790.1582 | -0.98478 | 507.2418 | 638.9348 | 395.0791 | 17.5839 | 1034.0139
4.4853 | 789.6431 | -0.98498 | 507.0383 | 638.6454 | 394.8215 | 17.5699 | 1033.467
4.4861 | 790.1934 | -0.98517 | 507.0293 | 638.7282 | 395.0967 | 17.5788 | 1033.8249
4.4868 | 790.2621 | -0.98536 | 507.5097 | 639.2201 | 395.1311 | 17.5775 | 1034.3511
4.4876 | 790.3308 | -0.98555 | 507.5441 | 639.2659 | 395.1654 | 17.5763 | 1034.4313
4.4882 | 790.424 | -0.98594 | 507.5023 | 639.2396 | 395.212 | 17.5758 | 1034.4516
4.4889 | 790.3134 | -0.98632 | 507.4075 | 639.1264 | 395.1567 | 17.5705 | 1034.2831
4.4898 | 790.5064 | -0.98671 | 507.4005 | 639.1516 | 395.2532 | 17.5715 | 1034.4048
4.4905 | 790.7276 | -0.9869 | 507.4502 | 639.2381 | 395.3638 | 17.5736 | 1034.6019
4.4911 | 790.4396 | -0.98729 | 506.9474 | 638.6873 | 395.2198 | 17.5647 | 1033.9071
4.4919 | 790.5571 | -0.98767 | 507.2702 | 639.0297 | 395.2785 | 17.5642 | 1034.3083
4.4927 | 790.5997 | -0.98786 | 507.1719 | 638.9385 | 395.2999 | 17.5621 | 1034.2384
4.4932 | 790.1367 | -0.98806 | 507.0759 | 638.7654 | 395.0684 | 17.5498 | 1033.8337
4.4941 | 790.66 | -0.98844 | 507.1345 | 638.9112 | 395.33 | 17.5581 | 1034.2412
4.4948 | 790.6271 | -0.98863 | 507.1437 | 638.9148 | 395.3135 | 17.5545 | 1034.2284
4.4955 | 790.5673 | -0.98902 | 507.145 | 638.9062 | 395.2836 | 17.5504 | 1034.1899
4.4962 | 790.6112 | -0.98921 | 507.4387 | 639.2072 | 395.3056 | 17.5489 | 1034.5128
4.497 | 790.7062 | -0.98921 | 507.3553 | 639.1397 | 395.3531 | 17.5479 | 1034.4928
4.4977 | 790.9267 | -0.9894 | 507.4395 | 639.2606 | 395.4633 | 17.5497 | 1034.724
4.4983 | 790.2553 | -0.99018 | 507.0223 | 638.7316 | 395.1277 | 17.5326 | 1033.8592
4.499 | 789.8398 | -0.99056 | 507.0328 | 638.6728 | 394.9199 | 17.5205 | 1033.5927
4.4998 | 789.9333 | -0.99075 | 506.7231 | 638.3787 | 394.9667 | 17.5195 | 1033.3453
4.5005 | 789.7719 | -0.99114 | 506.9894 | 638.618 | 394.8859 | 17.5132 | 1033.504
4.5013 | 789.8914 | -0.99133 | 507.0954 | 638.744 | 394.9457 | 17.513 | 1033.6897
4.502 | 790.0342 | -0.99172 | 507.0227 | 638.6951 | 395.0171 | 17.5131 | 1033.7122
4.5026 | 789.85 | -0.99191 | 507.023 | 638.6647 | 394.925 | 17.5068 | 1033.5898
4.5033 | 789.7409 | -0.9921 | 506.8137 | 638.4372 | 394.8705 | 17.5016 | 1033.3076
4.5043 | 790.2382 | -0.99249 | 507.0511 | 638.7575 | 395.1191 | 17.509 | 1033.8766
4.5049 | 790.0803 | -0.99249 | 507.2103 | 638.8904 | 395.0402 | 17.503 | 1033.9305
4.5056 | 790.048 | -0.99268 | 507.0909 | 638.7656 | 395.024 | 17.4998 | 1033.7896
4.5064 | 790.2918 | -0.99306 | 507.1246 | 638.8399 | 395.1459 | 17.5019 | 1033.9858
4.5071 | 790.489 | -0.99306 | 507.3823 | 639.1305 | 395.2445 | 17.5035 | 1034.375
4.5078 | 790.5583 | -0.99326 | 507.3559 | 639.1157 | 395.2792 | 17.5025 | 1034.3948
4.5084 | 790.2965 | -0.99364 | 507.1755 | 638.8915 | 395.1482 | 17.4945 | 1034.0398
4.5093 | 790.8699 | -0.99403 | 507.3894 | 639.201 | 395.4349 | 17.5036 | 1034.636
4.51 | 790.8877 | -0.99422 | 507.4246 | 639.2393 | 395.4439 | 17.5012 | 1034.6831
4.5106 | 790.6746 | -0.9948 | 507.4309 | 639.21 | 395.3373 | 17.4939 | 1034.5473
4.5112 | 790.4128 | -0.99518 | 507.3911 | 639.1266 | 395.2064 | 17.4859 | 1034.333
4.5121 | 790.6581 | -0.99537 | 507.3487 | 639.125 | 395.329 | 17.488 | 1034.4541
4.5128 | 789.8885 | -0.99557 | 507.2093 | 638.8574 | 394.9443 | 17.4682 | 1033.8016
4.5136 | 789.9805 | -0.99595 | 506.9721 | 638.6356 | 394.9903 | 17.4672 | 1033.6258
4.5142 | 789.7187 | -0.99634 | 507.2337 | 638.8535 | 394.8594 | 17.4592 | 1033.7128
4.515 | 789.9371 | -0.99672 | 507.1272 | 638.7833 | 394.9685 | 17.4607 | 1033.7519
4.5157 | 789.8549 | -0.99672 | 507.1562 | 638.7986 | 394.9274 | 17.4561 | 1033.7261
4.5164 | 789.8226 | -0.99691 | 507.2002 | 638.8373 | 394.9113 | 17.4529 | 1033.7486
4.5172 | 790.3209 | -0.9973 | 507.3868 | 639.107 | 395.1605 | 17.4609 | 1034.2674
4.5179 | 790.0071 | -0.99769 | 506.9657 | 638.6336 | 395.0036 | 17.4511 | 1033.6371
4.5187 | 790.253 | -0.99788 | 507.199 | 638.9078 | 395.1265 | 17.4535 | 1034.0343
4.5194 | 790.1439 | -0.99807 | 507.2322 | 638.9228 | 395.0719 | 17.4483 | 1033.9948
4.5201 | 790.1363 | -0.99826 | 507.4136 | 639.103 | 395.0682 | 17.4454 | 1034.1711
4.5208 | 790.104 | -0.99846 | 507.453 | 639.137 | 395.052 | 17.4422 | 1034.189
4.5215 | 790.1473 | -0.99865 | 507.3751 | 639.0664 | 395.0737 | 17.4404 | 1034.14
4.5223 | 790.2662 | -0.99884 | 507.1659 | 638.8769 | 395.1331 | 17.44 | 1034.01
4.523 | 790.3079 | -0.99923 | 507.4229 | 639.1409 | 395.154 | 17.4382 | 1034.2948
4.5237 | 790.529 | -0.99942 | 507.3809 | 639.1357 | 395.2645 | 17.4403 | 1034.4002
4.5244 | 790.4453 | -0.99961 | 507.4578 | 639.1986 | 395.2226 | 17.4357 | 1034.4213
4.5251 | 790.6394 | -1 | 507.4634 | 639.2366 | 395.3197 | 17.4372 | 1034.5563
4.5258 | 790.5288 | -1.0004 | 507.2749 | 639.0297 | 395.2644 | 17.432 | 1034.2941
4.5266 | 790.4436 | -1.0008 | 507.2908 | 639.0314 | 395.2218 | 17.4273 | 1034.2532
4.5273 | 790.4854 | -1.0012 | 507.324 | 639.0716 | 395.2427 | 17.4255 | 1034.3143
4.5279 | 790.2484 | -1.0015 | 507.3009 | 639.009 | 395.1242 | 17.4178 | 1034.1332
4.5286 | 790.4948 | -1.0017 | 507.0707 | 638.8198 | 395.2474 | 17.4205 | 1034.0672
4.5294 | 789.6487 | -1.0019 | 506.7955 | 638.4036 | 394.8243 | 17.3988 | 1033.228
4.5302 | 790.0992 | -1.0019 | 507.3828 | 639.066 | 395.0496 | 17.4057 | 1034.1156
4.5309 | 789.8861 | -1.0025 | 506.989 | 638.6366 | 394.943 | 17.3985 | 1033.5797
4.5316 | 789.8248 | -1.0031 | 507.148 | 638.7855 | 394.9124 | 17.3944 | 1033.6979
4.5324 | 789.7659 | -1.0033 | 507.0768 | 638.7044 | 394.8829 | 17.3901 | 1033.5874
4.533 | 789.7067 | -1.0037 | 506.9519 | 638.5696 | 394.8533 | 17.3863 | 1033.423
4.5338 | 789.5208 | -1.0038 | 507.0589 | 638.6457 | 394.7604 | 17.3792 | 1033.4061
4.5345 | 789.4879 | -1.004 | 507.1746 | 638.756 | 394.744 | 17.3757 | 1033.4999
4.5352 | 789.6059 | -1.0044 | 506.6489 | 638.2498 | 394.8029 | 17.3755 | 1033.0528
4.5359 | 789.5989 | -1.0046 | 506.9305 | 638.5304 | 394.7995 | 17.3729 | 1033.3298
4.5367 | 789.9971 | -1.0048 | 507.1794 | 638.8455 | 394.9985 | 17.3787 | 1033.8441
4.5374 | 790.1643 | -1.0054 | 507.0669 | 638.7609 | 395.0821 | 17.3796 | 1033.8431
4.5381 | 790.1822 | -1.0056 | 507.1518 | 638.8488 | 395.0911 | 17.3773 | 1033.9399
4.5388 | 790.1985 | -1.006 | 507.0847 | 638.7845 | 395.0993 | 17.3749 | 1033.8837
4.5395 | 790.1387 | -1.0064 | 506.9589 | 638.6487 | 395.0694 | 17.3708 | 1033.718
4.5402 | 790.1327 | -1.0064 | 507.0021 | 638.6909 | 395.0664 | 17.3679 | 1033.7572
4.5408 | 789.5409 | -1.0067 | 506.6253 | 638.2155 | 394.7705 | 17.3527 | 1032.9859
4.5417 | 790.2162 | -1.0071 | 507.0624 | 638.7651 | 395.1081 | 17.3643 | 1033.8732
4.5424 | 790.1056 | -1.0075 | 507.0597 | 638.744 | 395.0528 | 17.3591 | 1033.7968
4.5431 | 790.0727 | -1.0077 | 506.9188 | 638.5976 | 395.0364 | 17.3557 | 1033.6339
4.5438 | 789.9389 | -1.0079 | 506.992 | 638.6484 | 394.9694 | 17.3503 | 1033.6179
4.5446 | 790.3349 | -1.0083 | 506.9853 | 638.7077 | 395.1674 | 17.3557 | 1033.8752
4.5453 | 790.1481 | -1.0087 | 506.9025 | 638.5939 | 395.0741 | 17.3488 | 1033.6679
4.546 | 789.0749 | -1.0089 | 506.7305 | 638.243 | 394.5375 | 17.3228 | 1032.7804
4.5466 | 788.8395 | -1.009 | 506.6807 | 638.154 | 394.4198 | 17.3151 | 1032.5737
4.5474 | 789.3899 | -1.0092 | 506.7554 | 638.3204 | 394.695 | 17.3242 | 1033.0153
4.5481 | 789.4078 | -1.0094 | 506.9056 | 638.4736 | 394.7039 | 17.3219 | 1033.1775
4.5488 | 789.3988 | -1.0098 | 506.9962 | 638.5627 | 394.6994 | 17.319 | 1033.2621
4.5496 | 789.6162 | -1.0104 | 506.79 | 638.3927 | 394.8081 | 17.3207 | 1033.2008
4.5504 | 789.5564 | -1.0108 | 506.8721 | 638.4648 | 394.7782 | 17.3167 | 1033.243
4.551 | 789.321 | -1.011 | 506.8021 | 638.3556 | 394.6605 | 17.3091 | 1033.0161
4.5517 | 789.1865 | -1.0112 | 506.6547 | 638.1858 | 394.5933 | 17.3034 | 1032.779
4.5525 | 789.2785 | -1.0115 | 506.6693 | 638.2157 | 394.6392 | 17.3024 | 1032.855
4.5532 | 789.3716 | -1.0119 | 506.6255 | 638.1874 | 394.6858 | 17.302 | 1032.8732
4.5539 | 789.2873 | -1.0121 | 506.8946 | 638.4425 | 394.6437 | 17.2972 | 1033.0861
4.5546 | 789.2281 | -1.0125 | 506.6247 | 638.1628 | 394.6141 | 17.2934 | 1032.7768
4.5554 | 789.35 | -1.0123 | 506.8777 | 638.436 | 394.675 | 17.2931 | 1033.111
4.5562 | 789.6211 | -1.0125 | 506.9381 | 638.5416 | 394.8105 | 17.2961 | 1033.3522
4.5567 | 789.5625 | -1.0129 | 506.9385 | 638.5322 | 394.7812 | 17.2926 | 1033.3135
4.5575 | 789.6305 | -1.0131 | 507.1237 | 638.7288 | 394.8153 | 17.2911 | 1033.544
4.5584 | 790.1041 | -1.0133 | 506.9607 | 638.6447 | 395.052 | 17.2982 | 1033.6968
4.5591 | 790.0951 | -1.0137 | 507.1134 | 638.7959 | 395.0475 | 17.2953 | 1033.8435
4.5598 | 790.0607 | -1.0141 | 507.0883 | 638.765 | 395.0303 | 17.2918 | 1033.7954
4.5605 | 789.9516 | -1.0142 | 507.071 | 638.7296 | 394.9758 | 17.2867 | 1033.7054
4.5613 | 789.9441 | -1.0144 | 506.8529 | 638.5103 | 394.9721 | 17.2838 | 1033.4823
4.562 | 789.9605 | -1.0148 | 506.7934 | 638.4534 | 394.9802 | 17.2815 | 1033.4337
4.5626 | 789.8759 | -1.0152 | 507.0444 | 638.6903 | 394.9379 | 17.2772 | 1033.6283
4.5634 | 789.0048 | -1.0154 | 506.7973 | 638.2981 | 394.5024 | 17.2551 | 1032.8005
4.5641 | 789.1227 | -1.0158 | 506.8043 | 638.3248 | 394.5614 | 17.255 | 1032.8861
4.5647 | 789.0134 | -1.0162 | 506.8241 | 638.3263 | 394.5067 | 17.2504 | 1032.833
4.5655 | 789.2083 | -1.0164 | 506.6801 | 638.2149 | 394.6042 | 17.2517 | 1032.819
4.5661 | 788.8721 | -1.0166 | 506.5288 | 638.0074 | 394.436 | 17.2422 | 1032.4435
4.567 | 789.2688 | -1.0167 | 506.7533 | 638.2981 | 394.6344 | 17.2474 | 1032.9325
4.5676 | 789.3112 | -1.0171 | 506.8865 | 638.4384 | 394.6556 | 17.2458 | 1033.094
4.5683 | 789.3022 | -1.0175 | 506.987 | 638.5374 | 394.6511 | 17.2429 | 1033.1885
4.5691 | 789.2454 | -1.0175 | 506.9862 | 638.5271 | 394.6227 | 17.239 | 1033.1498
4.5699 | 789.4403 | -1.0177 | 507.1287 | 638.7021 | 394.7202 | 17.2403 | 1033.4222
4.5706 | 789.3044 | -1.0181 | 506.8063 | 638.357 | 394.6522 | 17.2346 | 1033.0092
4.5714 | 789.7023 | -1.0183 | 506.9198 | 638.5369 | 394.8512 | 17.2403 | 1033.388
4.5721 | 789.771 | -1.0185 | 507.1093 | 638.7378 | 394.8855 | 17.2391 | 1033.6233
4.5728 | 789.8873 | -1.0191 | 506.9218 | 638.5697 | 394.9437 | 17.239 | 1033.5133
4.5735 | 789.8544 | -1.0193 | 507.1173 | 638.7597 | 394.9272 | 17.2356 | 1033.6869
4.5741 | 789.2883 | -1.0196 | 506.9601 | 638.5082 | 394.6442 | 17.221 | 1033.1523
4.5749 | 789.7871 | -1.0198 | 507.119 | 638.7502 | 394.8936 | 17.2287 | 1033.6437
4.5757 | 789.7542 | -1.02 | 507.2754 | 638.9011 | 394.8771 | 17.2253 | 1033.7782
4.5764 | 789.7213 | -1.0202 | 506.9024 | 638.5227 | 394.8607 | 17.2218 | 1033.3833
4.5771 | 789.6616 | -1.0206 | 506.8716 | 638.4819 | 394.8308 | 17.2178 | 1033.3127
4.5778 | 789.7556 | -1.0208 | 507.1372 | 638.7631 | 394.8778 | 17.2172 | 1033.6409
4.5785 | 789.848 | -1.0212 | 507.0353 | 638.6766 | 394.924 | 17.2165 | 1033.6006
4.5792 | 789.765 | -1.0214 | 506.9845 | 638.612 | 394.8825 | 17.2123 | 1033.4945
4.58 | 789.7823 | -1.0216 | 506.9699 | 638.6002 | 394.8911 | 17.2097 | 1033.4914
4.5807 | 788.9105 | -1.0219 | 506.8849 | 638.3699 | 394.4552 | 17.188 | 1032.8252
4.5813 | 789.1051 | -1.0223 | 507.0771 | 638.5946 | 394.5525 | 17.1898 | 1033.1472
4.582 | 789.0229 | -1.0223 | 507.0067 | 638.5106 | 394.5115 | 17.1853 | 1033.022
4.5828 | 789.0901 | -1.0227 | 506.6913 | 638.2063 | 394.545 | 17.1841 | 1032.7514
4.5835 | 789.2581 | -1.0231 | 506.9866 | 638.5296 | 394.629 | 17.1848 | 1033.1587
4.5842 | 789.0467 | -1.0235 | 506.9633 | 638.471 | 394.5233 | 17.1778 | 1032.9944
4.585 | 789.1415 | -1.0235 | 506.9851 | 638.5087 | 394.5708 | 17.1769 | 1033.0794
4.5858 | 789.5125 | -1.0239 | 507.016 | 638.6015 | 394.7563 | 17.182 | 1033.3577
4.5864 | 789.5056 | -1.0241 | 507.1035 | 638.6878 | 394.7528 | 17.1795 | 1033.4406
4.5872 | 789.3184 | -1.0245 | 507.0794 | 638.6325 | 394.6592 | 17.1724 | 1033.2917
4.5879 | 789.3616 | -1.0246 | 506.8861 | 638.4464 | 394.6808 | 17.1707 | 1033.1272
4.5886 | 789.4825 | -1.0246 | 507.392 | 638.9724 | 394.7412 | 17.1706 | 1033.7137
4.5893 | 789.3218 | -1.025 | 507.148 | 638.7016 | 394.6609 | 17.1647 | 1033.3625
4.5901 | 789.5167 | -1.0252 | 507.2887 | 638.8748 | 394.7583 | 17.166 | 1033.6332
4.5908 | 789.5838 | -1.0256 | 506.8786 | 638.4759 | 394.7919 | 17.1648 | 1033.2678
4.5915 | 789.6524 | -1.0258 | 506.9826 | 638.5913 | 394.8262 | 17.1636 | 1033.4175
4.5921 | 789.7201 | -1.0262 | 506.936 | 638.556 | 394.86 | 17.1627 | 1033.4161
4.5929 | 789.6851 | -1.0266 | 507.0181 | 638.6322 | 394.8425 | 17.159 | 1033.4748
4.5936 | 789.7029 | -1.0268 | 506.8261 | 638.4433 | 394.8515 | 17.1567 | 1033.2947
4.5944 | 789.7431 | -1.0273 | 506.7568 | 638.3807 | 394.8716 | 17.1549 | 1033.2522
4.5949 | 789.2548 | -1.0275 | 506.7173 | 638.2598 | 394.6274 | 17.1421 | 1032.8872
4.5958 | 789.7281 | -1.0277 | 506.9915 | 638.6129 | 394.8641 | 17.1492 | 1033.4769
4.5965 | 789.7967 | -1.0279 | 506.9309 | 638.5636 | 394.8983 | 17.148 | 1033.462
4.5971 | 789.2054 | -1.0283 | 506.6404 | 638.1746 | 394.6027 | 17.133 | 1032.7773
4.5979 | 789.8548 | -1.0287 | 507.0112 | 638.6537 | 394.9274 | 17.1439 | 1033.5811
4.5987 | 789.6189 | -1.0289 | 506.9549 | 638.5581 | 394.8095 | 17.1361 | 1033.3675
4.5995 | 789.0527 | -1.0291 | 506.7411 | 638.2499 | 394.5264 | 17.1209 | 1032.7762
4.6001 | 788.9697 | -1.0293 | 506.5817 | 638.0766 | 394.4848 | 17.1167 | 1032.5615
4.6008 | 789.0368 | -1.0297 | 506.7996 | 638.3057 | 394.5184 | 17.1155 | 1032.8241
4.6017 | 789.1295 | -1.0298 | 506.7015 | 638.2231 | 394.5648 | 17.1143 | 1032.7878
4.6023 | 789.1211 | -1.0302 | 506.6475 | 638.1677 | 394.5606 | 17.1117 | 1032.7282
4.603 | 788.7591 | -1.0304 | 506.2153 | 637.6751 | 394.3795 | 17.1014 | 1032.0547
4.6038 | 788.927 | -1.0308 | 506.7233 | 638.2111 | 394.4635 | 17.1022 | 1032.6746
4.6044 | 789.0977 | -1.031 | 506.3373 | 637.8535 | 394.5488 | 17.1035 | 1032.4024
4.6051 | 788.8872 | -1.0312 | 506.4191 | 637.9003 | 394.4436 | 17.0962 | 1032.3439
4.6058 | 788.8021 | -1.0316 | 506.5566 | 638.0237 | 394.4011 | 17.0917 | 1032.4247
4.6066 | 789.2267 | -1.0316 | 506.7795 | 638.3173 | 394.6134 | 17.098 | 1032.9306
4.6073 | 789.3699 | -1.032 | 506.5913 | 638.153 | 394.685 | 17.0985 | 1032.8379
4.608 | 789.084 | -1.0322 | 506.7739 | 638.2879 | 394.542 | 17.0899 | 1032.8299
4.6088 | 789.4295 | -1.0325 | 506.5973 | 638.1688 | 394.7147 | 17.0944 | 1032.8836
4.6095 | 789.3951 | -1.0329 | 506.8167 | 638.3825 | 394.6975 | 17.091 | 1033.0801
4.6101 | 788.88 | -1.0333 | 506.4452 | 637.9252 | 394.44 | 17.0777 | 1032.3652
4.611 | 789.3019 | -1.0335 | 506.4373 | 637.9876 | 394.6509 | 17.0834 | 1032.6386
4.6116 | 789.2189 | -1.0337 | 506.491 | 638.0274 | 394.6094 | 17.0793 | 1032.6369
4.6124 | 789.2606 | -1.0341 | 506.5596 | 638.103 | 394.6303 | 17.0775 | 1032.7333
4.6132 | 789.7845 | -1.0343 | 506.706 | 638.3367 | 394.8922 | 17.0857 | 1033.229
4.6139 | 789.6248 | -1.0345 | 506.7045 | 638.3086 | 394.8124 | 17.0796 | 1033.121
4.6147 | 789.4382 | -1.0349 | 506.9472 | 638.5202 | 394.7191 | 17.0729 | 1033.2393
4.6152 | 789.0759 | -1.0352 | 506.5291 | 638.0418 | 394.538 | 17.0632 | 1032.5797
4.6161 | 788.531 | -1.0358 | 506.2695 | 637.6913 | 394.2655 | 17.0479 | 1031.9568
4.6168 | 788.6518 | -1.0358 | 506.6863 | 638.1283 | 394.3259 | 17.0479 | 1032.4542
4.6174 | 788.6956 | -1.036 | 506.7836 | 638.2329 | 394.3478 | 17.0464 | 1032.5807
4.6181 | 788.6634 | -1.0362 | 506.7397 | 638.1836 | 394.3317 | 17.0434 | 1032.5153
4.619 | 788.7815 | -1.0364 | 507.0062 | 638.4697 | 394.3907 | 17.0427 | 1032.8605
4.6196 | 788.7223 | -1.0368 | 506.6509 | 638.1047 | 394.3612 | 17.0391 | 1032.4658
4.6202 | 788.3326 | -1.0374 | 506.467 | 637.8558 | 394.1663 | 17.0285 | 1032.0221
4.621 | 788.5527 | -1.0375 | 506.6683 | 638.0938 | 394.2764 | 17.0304 | 1032.3701
4.6218 | 788.6693 | -1.0379 | 506.686 | 638.1309 | 394.3347 | 17.0298 | 1032.4655
4.6225 | 788.5097 | -1.0381 | 506.8281 | 638.2463 | 394.2548 | 17.0237 | 1032.5012
4.6231 | 788.478 | -1.0383 | 506.4835 | 637.8965 | 394.239 | 17.0209 | 1032.1355
4.6238 | 788.0892 | -1.0387 | 506.553 | 637.9012 | 394.0446 | 17.0101 | 1031.9458
4.6247 | 788.7377 | -1.0391 | 506.7262 | 638.1825 | 394.3689 | 17.0207 | 1032.5513
4.6254 | 788.5781 | -1.0393 | 506.3917 | 637.8213 | 394.289 | 17.0146 | 1032.1104
4.6262 | 789.0771 | -1.0395 | 506.7635 | 638.2764 | 394.5386 | 17.0225 | 1032.8149
4.6269 | 789.0174 | -1.0399 | 506.4694 | 637.9723 | 394.5087 | 17.0185 | 1032.481
4.6276 | 788.9607 | -1.0399 | 507.0042 | 638.4976 | 394.4803 | 17.0147 | 1032.978
4.6284 | 789.23 | -1.0402 | 506.854 | 638.3923 | 394.615 | 17.0176 | 1033.0073
4.629 | 789.0193 | -1.0406 | 506.2472 | 637.7505 | 394.5097 | 17.0109 | 1032.2601
4.6298 | 789.0097 | -1.041 | 506.8617 | 638.3634 | 394.5049 | 17.0078 | 1032.8682
4.6305 | 789.0529 | -1.0412 | 506.6466 | 638.1555 | 394.5265 | 17.0061 | 1032.6819
4.6312 | 789.0961 | -1.0414 | 506.831 | 638.3471 | 394.5481 | 17.0044 | 1032.8951
4.6319 | 788.9102 | -1.0418 | 506.6108 | 638.0958 | 394.4551 | 16.9981 | 1032.5509
4.6326 | 789.0289 | -1.042 | 506.4888 | 637.9936 | 394.5144 | 16.9977 | 1032.5081
4.6334 | 788.8677 | -1.0424 | 506.6127 | 638.0907 | 394.4339 | 16.9916 | 1032.5245
4.634 | 789.0652 | -1.0424 | 506.6976 | 638.2085 | 394.5326 | 16.9935 | 1032.7411
4.6346 | 788.4497 | -1.0426 | 506.6646 | 638.0729 | 394.2249 | 16.9779 | 1032.2977
4.6354 | 787.7546 | -1.0431 | 506.1941 | 637.4865 | 393.8773 | 16.9602 | 1031.3638
4.6362 | 788.0269 | -1.0431 | 506.3254 | 637.6633 | 394.0135 | 16.9632 | 1031.6767
4.6369 | 788.3484 | -1.0433 | 506.6017 | 637.9931 | 394.1742 | 16.9673 | 1032.1673
4.6377 | 788.4408 | -1.0437 | 506.6088 | 638.0156 | 394.2204 | 16.9667 | 1032.236
4.6383 | 788.2818 | -1.0439 | 506.7024 | 638.0827 | 394.1409 | 16.9609 | 1032.2236
4.639 | 788.1228 | -1.0441 | 506.4447 | 637.7985 | 394.0614 | 16.9551 | 1031.8599
4.6399 | 788.7712 | -1.0445 | 506.8327 | 638.2946 | 394.3856 | 16.9656 | 1032.6802
4.6406 | 788.8144 | -1.0447 | 506.607 | 638.0761 | 394.4072 | 16.964 | 1032.4833
4.6412 | 788.63 | -1.0449 | 506.718 | 638.1563 | 394.315 | 16.9576 | 1032.4713
4.642 | 788.3913 | -1.0454 | 506.4316 | 637.8301 | 394.1956 | 16.9499 | 1032.0258
4.6427 | 788.6627 | -1.0456 | 506.509 | 637.9527 | 394.3313 | 16.9531 | 1032.2841
4.6435 | 788.6292 | -1.0458 | 506.7693 | 638.2075 | 394.3146 | 16.9495 | 1032.5221
4.6442 | 788.8468 | -1.0464 | 506.495 | 637.9695 | 394.4234 | 16.9516 | 1032.3929
4.6449 | 788.6872 | -1.0466 | 506.7031 | 638.151 | 394.3436 | 16.9455 | 1032.4946
4.6456 | 788.8303 | -1.047 | 506.5631 | 638.0349 | 394.4152 | 16.946 | 1032.45
4.6463 | 788.7721 | -1.0472 | 506.7128 | 638.1749 | 394.3861 | 16.9421 | 1032.5609
4.647 | 788.4341 | -1.0476 | 506.6463 | 638.052 | 394.2171 | 16.9325 | 1032.269
4.6476 | 788.4526 | -1.0478 | 506.7602 | 638.169 | 394.2263 | 16.9305 | 1032.3953
4.6484 | 788.519 | -1.0481 | 506.7112 | 638.131 | 394.2595 | 16.9291 | 1032.3905
4.6492 | 788.9672 | -1.0483 | 506.4965 | 637.991 | 394.4836 | 16.9359 | 1032.4746
4.6499 | 788.8568 | -1.0487 | 506.5998 | 638.0759 | 394.4284 | 16.9309 | 1032.5043
4.6506 | 788.8239 | -1.0489 | 506.82 | 638.2907 | 394.412 | 16.9276 | 1032.7026
4.6514 | 788.8656 | -1.0493 | 506.4416 | 637.9192 | 394.4328 | 16.9258 | 1032.352
4.6521 | 788.7567 | -1.0495 | 506.4867 | 637.9462 | 394.3784 | 16.9209 | 1032.3245
4.6527 | 787.7343 | -1.0499 | 506.2409 | 637.53 | 393.8672 | 16.8966 | 1031.3971
4.6535 | 788.0811 | -1.0501 | 506.6008 | 637.9477 | 394.0406 | 16.9012 | 1031.9882
4.6543 | 788.2505 | -1.0503 | 506.6953 | 638.0703 | 394.1252 | 16.9019 | 1032.1956
4.6549 | 788.1422 | -1.0504 | 506.4565 | 637.8135 | 394.0711 | 16.8973 | 1031.8846
4.6557 | 788.0318 | -1.0508 | 506.3733 | 637.7119 | 394.0159 | 16.8923 | 1031.7278
4.6564 | 788.2756 | -1.0512 | 506.5705 | 637.9498 | 394.1378 | 16.8947 | 1032.0876
4.6571 | 788.1166 | -1.0514 | 506.3881 | 637.7409 | 394.0583 | 16.8889 | 1031.7992
4.6579 | 788.0056 | -1.0518 | 506.3941 | 637.7284 | 394.0028 | 16.8837 | 1031.7312
4.6585 | 787.8198 | -1.0522 | 506.2213 | 637.5246 | 393.9099 | 16.8774 | 1031.4345
4.6593 | 788.0398 | -1.0524 | 505.9734 | 637.3134 | 394.0199 | 16.8792 | 1031.3333
4.66 | 787.93 | -1.0528 | 506.3373 | 637.659 | 393.965 | 16.8745 | 1031.624
4.6607 | 788.1769 | -1.0528 | 506.375 | 637.7378 | 394.0884 | 16.877 | 1031.8263
4.6615 | 788.0158 | -1.0531 | 506.1549 | 637.4909 | 394.0079 | 16.8709 | 1031.4988
4.6621 | 787.9567 | -1.0535 | 506.3205 | 637.6467 | 393.9784 | 16.8673 | 1031.625
4.6629 | 787.7712 | -1.0537 | 505.9192 | 637.2144 | 393.8856 | 16.8605 | 1031.1
4.6636 | 788.0425 | -1.0539 | 506.1444 | 637.4848 | 394.0212 | 16.8637 | 1031.5061
4.6643 | 788.2631 | -1.0541 | 506.3476 | 637.7247 | 394.1315 | 16.8658 | 1031.8563
4.665 | 788.3063 | -1.0543 | 506.3689 | 637.7532 | 394.1531 | 16.8642 | 1031.9064
4.6656 | 787.8929 | -1.0547 | 506.1118 | 637.4273 | 393.9465 | 16.8533 | 1031.3737
4.6665 | 788.3658 | -1.0549 | 506.6067 | 638.001 | 394.1829 | 16.8603 | 1032.1839
4.6673 | 788.6865 | -1.0551 | 506.5538 | 638.0016 | 394.3433 | 16.864 | 1032.3448
4.6681 | 788.7551 | -1.0553 | 506.6685 | 638.1276 | 394.3775 | 16.8629 | 1032.5052
4.6686 | 788.1137 | -1.0556 | 506.4178 | 637.77 | 394.0568 | 16.8471 | 1031.8269
4.6695 | 788.5089 | -1.056 | 506.6531 | 638.0713 | 394.2545 | 16.8525 | 1032.3257
4.6702 | 788.4761 | -1.0562 | 506.5175 | 637.9301 | 394.238 | 16.8492 | 1032.1682
4.6708 | 788.493 | -1.0566 | 506.6119 | 638.0274 | 394.2465 | 16.8472 | 1032.2739
4.6715 | 788.3087 | -1.0568 | 506.5311 | 637.9159 | 394.1544 | 16.8409 | 1032.0702
4.6724 | 787.5651 | -1.057 | 506.3401 | 637.6009 | 393.7825 | 16.8219 | 1031.3835
4.6731 | 787.6858 | -1.057 | 506.0885 | 637.3695 | 393.8429 | 16.8219 | 1031.2124
4.6736 | 787.7033 | -1.0574 | 506.2667 | 637.5506 | 393.8517 | 16.8202 | 1031.4022
4.6743 | 787.3148 | -1.0578 | 506.3898 | 637.6089 | 393.6574 | 16.8096 | 1031.2663
4.6752 | 788.0166 | -1.0578 | 506.4272 | 637.7633 | 394.0083 | 16.8213 | 1031.7716
4.6759 | 788.1596 | -1.0582 | 506.719 | 638.0789 | 394.0798 | 16.8218 | 1032.1587
4.6766 | 788.0498 | -1.0585 | 506.5612 | 637.9028 | 394.0249 | 16.8171 | 1031.9277
4.6773 | 787.9648 | -1.0589 | 506.2072 | 637.5347 | 393.9824 | 16.8127 | 1031.5171
4.6781 | 788.0566 | -1.0593 | 506.5127 | 637.8555 | 394.0283 | 16.8118 | 1031.8838
4.6788 | 788.0237 | -1.0595 | 506.4215 | 637.7588 | 394.0119 | 16.8085 | 1031.7706
4.6794 | 787.7873 | -1.0599 | 506.3461 | 637.6439 | 393.8936 | 16.8012 | 1031.5376
4.6802 | 787.9819 | -1.0601 | 506.3289 | 637.6592 | 393.9909 | 16.8025 | 1031.6502
4.681 | 788.2018 | -1.0603 | 506.471 | 637.838 | 394.1009 | 16.8044 | 1031.9389
4.6817 | 788.2957 | -1.0605 | 506.5625 | 637.9451 | 394.1478 | 16.8038 | 1032.093
4.6824 | 788.2366 | -1.0608 | 506.3382 | 637.711 | 394.1183 | 16.8002 | 1031.8293
4.6832 | 788.3298 | -1.061 | 506.3346 | 637.7229 | 394.1649 | 16.7994 | 1031.8878
4.6838 | 788.1947 | -1.0614 | 506.5653 | 637.9311 | 394.0974 | 16.7942 | 1032.0284
4.6846 | 788.364 | -1.0616 | 506.5036 | 637.8976 | 394.182 | 16.795 | 1032.0796
4.6853 | 788.431 | -1.062 | 506.5673 | 637.9725 | 394.2155 | 16.7938 | 1032.188
4.686 | 788.1701 | -1.0622 | 506.5617 | 637.9233 | 394.085 | 16.7857 | 1032.0084
4.6868 | 788.1849 | -1.0628 | 506.1516 | 637.5158 | 394.0925 | 16.7834 | 1031.6082
4.6875 | 788.1029 | -1.0628 | 506.3846 | 637.7351 | 394.0515 | 16.7791 | 1031.7865
4.6881 | 788.2734 | -1.063 | 506.6402 | 638.0191 | 394.1367 | 16.7805 | 1032.1558
4.6888 | 787.8089 | -1.0634 | 506.3358 | 637.6372 | 393.9044 | 16.7682 | 1031.5417
4.6896 | 788.1787 | -1.0637 | 506.399 | 637.7622 | 394.0894 | 16.7731 | 1031.8515
4.6903 | 788.119 | -1.0641 | 506.2244 | 637.5776 | 394.0595 | 16.7692 | 1031.6371
4.691 | 788.1613 | -1.0645 | 506.6152 | 637.9755 | 394.0807 | 16.7678 | 1032.0561
4.6917 | 786.8871 | -1.0647 | 505.9081 | 637.0559 | 393.4435 | 16.7381 | 1030.4995
4.6925 | 787.3335 | -1.0651 | 506.021 | 637.2432 | 393.6667 | 16.7448 | 1030.91
4.6932 | 787.3275 | -1.0651 | 505.9405 | 637.1617 | 393.6637 | 16.7421 | 1030.8255
4.6938 | 787.1692 | -1.0653 | 505.9518 | 637.1467 | 393.5846 | 16.7367 | 1030.7313
4.6947 | 787.6919 | -1.0655 | 506.3623 | 637.6442 | 393.8459 | 16.7445 | 1031.4902
4.6954 | 787.6814 | -1.066 | 506.0146 | 637.2948 | 393.8407 | 16.7417 | 1031.1355
4.6961 | 787.5717 | -1.0664 | 506.055 | 637.3169 | 393.7858 | 16.7371 | 1031.1028
4.6969 | 787.4861 | -1.0668 | 505.7848 | 637.0324 | 393.743 | 16.7325 | 1030.7755
4.6975 | 787.4538 | -1.067 | 505.9147 | 637.157 | 393.7269 | 16.7295 | 1030.8839
4.6982 | 787.5983 | -1.0672 | 506.1599 | 637.4263 | 393.7992 | 16.73 | 1031.2254
4.6989 | 787.4388 | -1.0674 | 506.3305 | 637.5703 | 393.7194 | 16.724 | 1031.2897
4.6997 | 787.4567 | -1.0676 | 506.0406 | 637.2833 | 393.7283 | 16.7219 | 1031.0116
4.7004 | 787.5773 | -1.0676 | 506.3092 | 637.5721 | 393.7887 | 16.7219 | 1031.3607
4.7011 | 787.5683 | -1.068 | 506.2544 | 637.5158 | 393.7842 | 16.7191 | 1031.2999
4.7019 | 787.3054 | -1.0684 | 506.0823 | 637.2999 | 393.6527 | 16.7108 | 1030.9526
4.7025 | 787.5756 | -1.0687 | 506.182 | 637.4446 | 393.7878 | 16.7142 | 1031.2324
4.7033 | 787.7448 | -1.0689 | 506.4813 | 637.7721 | 393.8724 | 16.715 | 1031.6445
4.704 | 787.7633 | -1.0691 | 506.0899 | 637.3837 | 393.8816 | 16.7131 | 1031.2654
4.7048 | 787.9325 | -1.0693 | 506.2475 | 637.5695 | 393.9662 | 16.7139 | 1031.5358
4.7055 | 787.9518 | -1.0693 | 506.7494 | 638.0747 | 393.9759 | 16.7118 | 1032.0506
4.7061 | 788.0969 | -1.0695 | 506.6201 | 637.9695 | 394.0484 | 16.7126 | 1032.018
4.7068 | 788.2398 | -1.0699 | 506.5024 | 637.8757 | 394.1199 | 16.713 | 1031.9956
4.7076 | 788.3315 | -1.0703 | 506.4325 | 637.8211 | 394.1658 | 16.7122 | 1031.9868
4.7084 | 788.6021 | -1.0705 | 506.7085 | 638.1421 | 394.301 | 16.7151 | 1032.4432
4.7091 | 788.4932 | -1.0707 | 506.8158 | 638.2313 | 394.2466 | 16.7103 | 1032.4779
4.7098 | 788.4088 | -1.0711 | 506.5101 | 637.9116 | 394.2044 | 16.7062 | 1032.116
4.7106 | 788.4007 | -1.0712 | 506.7783 | 638.1785 | 394.2004 | 16.7032 | 1032.3788
4.7113 | 788.2904 | -1.0716 | 506.5786 | 637.9603 | 394.1452 | 16.6984 | 1032.1055
4.7119 | 788.1822 | -1.0718 | 506.8893 | 638.253 | 394.0911 | 16.6938 | 1032.3441
4.7127 | 788.1472 | -1.0722 | 506.7153 | 638.0732 | 394.0736 | 16.6902 | 1032.1468
4.7134 | 788.0637 | -1.0724 | 506.7387 | 638.0827 | 394.0319 | 16.6859 | 1032.1145
4.7141 | 788.1322 | -1.0726 | 506.4536 | 637.809 | 394.0661 | 16.6848 | 1031.8751
4.7149 | 788.1986 | -1.073 | 506.4915 | 637.8579 | 394.0993 | 16.6835 | 1031.9572
4.7156 | 788.1649 | -1.0734 | 506.2964 | 637.6572 | 394.0824 | 16.6805 | 1031.7397
4.7163 | 788.1558 | -1.0737 | 506.2702 | 637.6295 | 394.0779 | 16.6777 | 1031.7074
4.7169 | 787.1359 | -1.0739 | 506.109 | 637.2984 | 393.568 | 16.6538 | 1030.8663
4.7177 | 787.4323 | -1.0741 | 506.4048 | 637.6436 | 393.7162 | 16.6576 | 1031.3597
4.7184 | 787.5008 | -1.0743 | 506.4951 | 637.7452 | 393.7504 | 16.6565 | 1031.4956
4.7191 | 787.468 | -1.0745 | 506.4208 | 637.6655 | 393.734 | 16.6533 | 1031.3995
4.7199 | 787.7876 | -1.0749 | 506.4922 | 637.7901 | 393.8938 | 16.6573 | 1031.6839
4.7206 | 787.8307 | -1.0751 | 506.6533 | 637.9585 | 393.9154 | 16.6557 | 1031.8738
4.7212 | 787.7225 | -1.0753 | 506.6914 | 637.9785 | 393.8613 | 16.6511 | 1031.8397
4.722 | 787.7144 | -1.0755 | 506.4198 | 637.7055 | 393.8572 | 16.6481 | 1031.5627
4.7229 | 788.0587 | -1.0759 | 506.6073 | 637.9505 | 394.0294 | 16.6524 | 1031.9798
4.7236 | 788.0512 | -1.0761 | 506.6611 | 638.003 | 394.0256 | 16.6497 | 1032.0286
4.7242 | 787.9415 | -1.0764 | 506.4317 | 637.7553 | 393.9708 | 16.6451 | 1031.726
4.725 | 787.8813 | -1.0768 | 506.3097 | 637.6232 | 393.9406 | 16.6411 | 1031.5639
4.7258 | 787.9751 | -1.077 | 506.6148 | 637.9439 | 393.9875 | 16.6405 | 1031.9315
4.7263 | 787.79 | -1.0774 | 506.3701 | 637.6684 | 393.895 | 16.6346 | 1031.5634
4.727 | 787.7572 | -1.0776 | 506.3419 | 637.6348 | 393.8786 | 16.6314 | 1031.5134
4.7279 | 788.0002 | -1.078 | 506.5798 | 637.9132 | 394.0001 | 16.6335 | 1031.9133
4.7285 | 788.0931 | -1.0784 | 506.3399 | 637.6887 | 394.0465 | 16.6332 | 1031.7353
4.7293 | 788.0596 | -1.0786 | 506.5025 | 637.8458 | 394.0298 | 16.6297 | 1031.8756
4.7301 | 788.0759 | -1.0789 | 506.1948 | 637.5408 | 394.038 | 16.6275 | 1031.5787
4.7308 | 787.9925 | -1.0791 | 506.2407 | 637.5727 | 393.9962 | 16.6232 | 1031.569
4.7313 | 787.6823 | -1.0793 | 506.1029 | 637.3833 | 393.8412 | 16.6147 | 1031.2244
4.7322 | 788.1279 | -1.0797 | 506.3859 | 637.7405 | 394.0639 | 16.6211 | 1031.8045
4.7329 | 787.9938 | -1.0799 | 506.1569 | 637.4892 | 393.9969 | 16.6157 | 1031.4861
4.7336 | 788.2126 | -1.0803 | 506.4385 | 637.8073 | 394.1063 | 16.6178 | 1031.9136
4.7344 | 788.0785 | -1.0805 | 506.6838 | 638.0303 | 394.0393 | 16.6125 | 1032.0695
4.7351 | 788.147 | -1.0807 | 506.4088 | 637.7666 | 394.0735 | 16.6114 | 1031.8401
4.7359 | 788.468 | -1.0809 | 506.6994 | 638.1107 | 394.234 | 16.6154 | 1032.3447
4.7366 | 788.5856 | -1.0813 | 506.4777 | 637.9086 | 394.2928 | 16.6154 | 1032.2014
4.7373 | 788.4515 | -1.0815 | 506.7173 | 638.1258 | 394.2257 | 16.61 | 1032.3516
4.738 | 788.2667 | -1.0816 | 506.6364 | 638.0142 | 394.1334 | 16.6036 | 1032.1475
4.7387 | 787.2956 | -1.082 | 506.0418 | 637.2577 | 393.6478 | 16.5806 | 1030.9055
4.7394 | 787.2887 | -1.0822 | 506.4177 | 637.6325 | 393.6444 | 16.5782 | 1031.2768
4.7402 | 787.5323 | -1.0826 | 505.9983 | 637.2537 | 393.7662 | 16.5806 | 1031.0198
4.7409 | 787.501 | -1.0826 | 506.4263 | 637.6765 | 393.7505 | 16.5774 | 1031.427
4.7415 | 787.6713 | -1.0828 | 506.5027 | 637.7813 | 393.8357 | 16.5788 | 1031.6169
4.7423 | 787.6617 | -1.0832 | 506.2606 | 637.5376 | 393.8309 | 16.5758 | 1031.3684
4.743 | 787.7033 | -1.0836 | 506.3547 | 637.6386 | 393.8517 | 16.5742 | 1031.4902
4.7437 | 787.6958 | -1.0838 | 506.3191 | 637.6017 | 393.8479 | 16.5715 | 1031.4496
4.7444 | 787.537 | -1.084 | 506.4273 | 637.6835 | 393.7685 | 16.5659 | 1031.452
4.7452 | 787.654 | -1.0843 | 506.1096 | 637.3853 | 393.827 | 16.5656 | 1031.2123
4.7459 | 787.6971 | -1.0845 | 506.2746 | 637.5575 | 393.8486 | 16.564 | 1031.406
4.7466 | 787.6643 | -1.0847 | 506.4471 | 637.7245 | 393.8322 | 16.5608 | 1031.5566
4.7473 | 787.6068 | -1.0849 | 506.2813 | 637.5491 | 393.8034 | 16.5574 | 1031.3525
4.748 | 787.7491 | -1.0853 | 506.6127 | 637.9042 | 393.8745 | 16.5576 | 1031.7788
4.7488 | 787.9694 | -1.0855 | 506.6977 | 638.0259 | 393.9847 | 16.5598 | 1032.0106
4.7496 | 788.1623 | -1.0859 | 506.6545 | 638.0148 | 394.0811 | 16.5611 | 1032.096
4.7503 | 788.0788 | -1.0861 | 506.6717 | 638.0182 | 394.0394 | 16.5568 | 1032.0576
4.751 | 788.1726 | -1.0863 | 506.478 | 637.8401 | 394.0863 | 16.5563 | 1031.9264
4.7517 | 788.1889 | -1.0867 | 506.4466 | 637.8114 | 394.0944 | 16.5541 | 1031.9059
4.7523 | 787.6757 | -1.0868 | 506.2271 | 637.5063 | 393.8379 | 16.5411 | 1031.3442
4.7531 | 788.2221 | -1.0874 | 506.2531 | 637.6234 | 394.111 | 16.5501 | 1031.7345
4.7539 | 788.1886 | -1.0876 | 506.3858 | 637.7506 | 394.0943 | 16.5467 | 1031.8449
4.7546 | 788.0293 | -1.0878 | 506.3117 | 637.6499 | 394.0146 | 16.5408 | 1031.6646
4.7553 | 788.0709 | -1.0882 | 506.2402 | 637.5853 | 394.0354 | 16.5392 | 1031.6208
4.756 | 788.0112 | -1.0886 | 506.0884 | 637.4236 | 394.0056 | 16.5354 | 1031.4292
4.7567 | 787.9769 | -1.089 | 505.9684 | 637.2979 | 393.9885 | 16.5322 | 1031.2863
4.7574 | 787.97 | -1.0892 | 506.2831 | 637.6114 | 393.985 | 16.5298 | 1031.5964
4.7582 | 787.9872 | -1.0893 | 506.2045 | 637.5357 | 393.9936 | 16.5275 | 1031.5293
4.7588 | 786.8651 | -1.0897 | 505.8768 | 637.021 | 393.4326 | 16.5016 | 1030.4535
4.7595 | 786.9321 | -1.0901 | 506.0648 | 637.2201 | 393.466 | 16.5006 | 1030.6862
4.7603 | 787.1249 | -1.0905 | 505.995 | 637.1825 | 393.5625 | 16.5019 | 1030.7449
4.7609 | 787.0674 | -1.0907 | 506.0241 | 637.202 | 393.5337 | 16.4984 | 1030.7357
4.7617 | 787.1105 | -1.0909 | 505.7464 | 636.9315 | 393.5553 | 16.4969 | 1030.4867
4.7625 | 787.1263 | -1.0913 | 505.8238 | 637.0115 | 393.5631 | 16.4945 | 1030.5747
4.7632 | 787.2721 | -1.0913 | 506.3265 | 637.5386 | 393.6361 | 16.495 | 1031.1746
4.764 | 787.3146 | -1.0915 | 506.1928 | 637.4119 | 393.6573 | 16.4932 | 1031.0692
4.7646 | 787.3315 | -1.0918 | 506.2966 | 637.5186 | 393.6658 | 16.4913 | 1031.1843
4.7654 | 787.3472 | -1.0922 | 506.1207 | 637.3452 | 393.6736 | 16.4889 | 1031.0188
4.7661 | 787.4157 | -1.0924 | 506.2941 | 637.53 | 393.7078 | 16.4879 | 1031.2379
4.7668 | 787.3819 | -1.0928 | 505.831 | 637.0614 | 393.691 | 16.4849 | 1030.7523
4.7675 | 787.2464 | -1.0932 | 505.9325 | 637.1402 | 393.6232 | 16.4796 | 1030.7634
4.7683 | 787.3395 | -1.0934 | 505.74 | 636.9633 | 393.6698 | 16.4789 | 1030.633
4.769 | 787.2814 | -1.0936 | 506.1749 | 637.3885 | 393.6407 | 16.4752 | 1031.0292
4.7697 | 787.3498 | -1.0938 | 506.0713 | 637.2963 | 393.6749 | 16.4741 | 1030.9712
4.7704 | 787.442 | -1.0942 | 506.0749 | 637.3152 | 393.721 | 16.4736 | 1031.0362
4.7711 | 787.5105 | -1.0944 | 506.2114 | 637.4631 | 393.7552 | 16.4725 | 1031.2184
4.7718 | 787.5021 | -1.0947 | 506.0434 | 637.2937 | 393.751 | 16.4701 | 1031.0448
4.7726 | 787.7723 | -1.0949 | 506.2198 | 637.5152 | 393.8862 | 16.4731 | 1031.4013
4.7733 | 787.7136 | -1.0951 | 505.6466 | 636.9322 | 393.8568 | 16.4691 | 1030.789
4.774 | 787.6308 | -1.0953 | 506.1069 | 637.3787 | 393.8154 | 16.4652 | 1031.1941
4.7747 | 787.723 | -1.0957 | 505.9842 | 637.2714 | 393.8615 | 16.4646 | 1031.1329
4.7754 | 787.7676 | -1.0957 | 506.2314 | 637.526 | 393.8838 | 16.4631 | 1031.4098
4.7763 | 787.226 | -1.0961 | 505.852 | 637.0563 | 393.613 | 16.4488 | 1030.6693
4.7769 | 787.1929 | -1.0965 | 506.1307 | 637.3295 | 393.5964 | 16.4461 | 1030.926
4.7776 | 786.8579 | -1.0965 | 506.0893 | 637.2323 | 393.429 | 16.4366 | 1030.6612
4.7784 | 787.2026 | -1.0969 | 505.8645 | 637.0649 | 393.6013 | 16.4411 | 1030.6662
4.7792 | 787.446 | -1.0972 | 506.1182 | 637.3592 | 393.723 | 16.4435 | 1031.0822
4.7797 | 787.1867 | -1.0974 | 506.2749 | 637.4726 | 393.5933 | 16.4361 | 1031.066
4.7805 | 787.0759 | -1.0978 | 506.029 | 637.2083 | 393.5379 | 16.4311 | 1030.7463
4.7812 | 787.2708 | -1.098 | 506.0889 | 637.3007 | 393.6354 | 16.4327 | 1030.9361
4.7819 | 787.2118 | -1.0984 | 505.7216 | 636.9236 | 393.6059 | 16.4292 | 1030.5295
4.7827 | 787.3028 | -1.0988 | 506.2116 | 637.4287 | 393.6514 | 16.4282 | 1031.0801
4.7834 | 787.1947 | -1.099 | 506.0378 | 637.2369 | 393.5973 | 16.4237 | 1030.8343
4.7841 | 787.0845 | -1.0994 | 506.069 | 637.2497 | 393.5422 | 16.419 | 1030.792
4.7849 | 787.2535 | -1.0996 | 505.9418 | 637.1507 | 393.6267 | 16.4198 | 1030.7775
4.7856 | 787.3472 | -1.0997 | 506.2536 | 637.4781 | 393.6736 | 16.4193 | 1031.1517
4.7863 | 787.1879 | -1.0999 | 506.3162 | 637.5141 | 393.5939 | 16.4135 | 1031.1081
4.787 | 787.2822 | -1.1001 | 506.5857 | 637.7994 | 393.6411 | 16.4132 | 1031.4405
4.7878 | 787.4005 | -1.1003 | 506.0633 | 637.2968 | 393.7003 | 16.413 | 1030.997
4.7885 | 787.4942 | -1.1005 | 506.3392 | 637.5882 | 393.7471 | 16.4125 | 1031.3353
4.789 | 787.1813 | -1.1011 | 506.059 | 637.2559 | 393.5907 | 16.404 | 1030.8465
4.7899 | 787.628 | -1.1013 | 506.4864 | 637.7577 | 393.814 | 16.4104 | 1031.5717
4.7907 | 788.1006 | -1.1015 | 506.6149 | 637.965 | 394.0503 | 16.4176 | 1032.0153
4.7914 | 787.9666 | -1.1017 | 506.8277 | 638.1555 | 393.9833 | 16.4123 | 1032.1388
4.7921 | 788.2374 | -1.1019 | 506.5226 | 637.8955 | 394.1187 | 16.4155 | 1032.0142
4.7928 | 787.9754 | -1.1022 | 506.4477 | 637.7769 | 393.9877 | 16.4076 | 1031.7646
4.7936 | 788.017 | -1.1026 | 506.1005 | 637.4367 | 394.0085 | 16.406 | 1031.4452
4.7943 | 787.9351 | -1.1026 | 506.1808 | 637.5033 | 393.9675 | 16.4018 | 1031.4709
4.795 | 788.051 | -1.1032 | 506.1822 | 637.524 | 394.0255 | 16.4018 | 1031.5495
4.7956 | 787.437 | -1.1034 | 506.4477 | 637.6872 | 393.7185 | 16.3868 | 1031.4057
4.7964 | 788.0613 | -1.1036 | 506.3843 | 637.7279 | 394.0307 | 16.3971 | 1031.7585
4.7971 | 787.9273 | -1.1038 | 506.7042 | 638.0255 | 393.9637 | 16.3919 | 1031.9891
4.7978 | 788.0216 | -1.104 | 506.4895 | 637.8264 | 394.0108 | 16.3916 | 1031.8372
4.7986 | 787.1013 | -1.1044 | 506.1126 | 637.2961 | 393.5506 | 16.3698 | 1030.8468
4.7992 | 786.6882 | -1.1048 | 505.9846 | 637.0993 | 393.3441 | 16.359 | 1030.4434
4.8 | 787.0074 | -1.1051 | 505.8509 | 637.0188 | 393.5037 | 16.3629 | 1030.5225
4.8007 | 787.0252 | -1.1053 | 506.3122 | 637.4831 | 393.5126 | 16.3608 | 1030.9957
4.8013 | 786.8165 | -1.1055 | 506.285 | 637.4211 | 393.4083 | 16.3545 | 1030.8293
4.8021 | 786.6314 | -1.1057 | 506.141 | 637.2462 | 393.3157 | 16.348 | 1030.5619
4.8029 | 787.1798 | -1.1059 | 506.1287 | 637.3253 | 393.5899 | 16.3567 | 1030.9152
4.8037 | 787.6017 | -1.1061 | 506.5521 | 637.819 | 393.8008 | 16.3628 | 1031.6199
4.8043 | 787.4921 | -1.1065 | 506.3416 | 637.5902 | 393.746 | 16.3584 | 1031.3363
4.805 | 787.2569 | -1.1067 | 506.5358 | 637.7453 | 393.6285 | 16.351 | 1031.3737
4.8058 | 787.5508 | -1.1071 | 506.4957 | 637.7542 | 393.7754 | 16.3545 | 1031.5296
4.8065 | 787.3916 | -1.1073 | 506.5799 | 637.8118 | 393.6958 | 16.3487 | 1031.5076
4.8072 | 787.3341 | -1.1074 | 506.3465 | 637.5688 | 393.667 | 16.3453 | 1031.2359
4.808 | 787.4509 | -1.1078 | 506.4406 | 637.6825 | 393.7255 | 16.3451 | 1031.4079
4.8087 | 787.4166 | -1.1082 | 506.1988 | 637.4349 | 393.7083 | 16.3419 | 1031.1432
4.8093 | 787.3339 | -1.1084 | 506.3715 | 637.5938 | 393.6669 | 16.338 | 1031.2608
4.81 | 787.2267 | -1.1084 | 506.364 | 637.5684 | 393.6133 | 16.3333 | 1031.1818
4.8108 | 787.3435 | -1.1088 | 506.3833 | 637.6073 | 393.6718 | 16.3331 | 1031.279
4.8116 | 787.4357 | -1.1092 | 506.424 | 637.6632 | 393.7178 | 16.3326 | 1031.3811
4.8122 | 787.3008 | -1.1096 | 506.2374 | 637.4542 | 393.6504 | 16.3276 | 1031.1046
4.813 | 787.3418 | -1.11 | 506.3348 | 637.5584 | 393.6709 | 16.3258 | 1031.2293
4.8137 | 787.4608 | -1.1101 | 506.1214 | 637.3649 | 393.7304 | 16.3258 | 1031.0953
4.8144 | 787.3491 | -1.1107 | 506.1641 | 637.3889 | 393.6745 | 16.321 | 1031.0635
4.8151 | 787.2395 | -1.1111 | 506.2165 | 637.4231 | 393.6198 | 16.3166 | 1031.0428
4.8159 | 787.3862 | -1.1109 | 506.4079 | 637.6389 | 393.6931 | 16.317 | 1031.332
4.8166 | 787.2775 | -1.1111 | 506.4268 | 637.6397 | 393.6387 | 16.3123 | 1031.2785
4.8173 | 787.4991 | -1.1111 | 506.5576 | 637.8074 | 393.7495 | 16.3144 | 1031.557
4.818 | 787.7936 | -1.1115 | 506.3707 | 637.6696 | 393.8968 | 16.3181 | 1031.5664
4.8188 | 787.8613 | -1.1117 | 506.5426 | 637.8529 | 393.9307 | 16.3169 | 1031.7835
4.8195 | 787.7511 | -1.1121 | 506.5025 | 637.7944 | 393.8756 | 16.3122 | 1031.6699
4.8201 | 787.3878 | -1.1126 | 506.1583 | 637.3896 | 393.6939 | 16.3027 | 1031.0835
4.8209 | 787.7346 | -1.1126 | 506.5907 | 637.8798 | 393.8673 | 16.307 | 1031.7471
4.8217 | 787.803 | -1.1128 | 506.4275 | 637.728 | 393.9015 | 16.306 | 1031.6295
4.8223 | 786.7563 | -1.1134 | 506.2455 | 637.3715 | 393.3781 | 16.2821 | 1030.7497
4.823 | 786.597 | -1.1136 | 505.896 | 636.9955 | 393.2985 | 16.2763 | 1030.294
4.8238 | 787.1453 | -1.1138 | 506.5063 | 637.6971 | 393.5726 | 16.2851 | 1031.2698
4.8245 | 786.9607 | -1.114 | 506.185 | 637.3452 | 393.4804 | 16.2788 | 1030.8255
4.8252 | 787.0535 | -1.1144 | 506.0567 | 637.2322 | 393.5267 | 16.2786 | 1030.759
4.826 | 787.0707 | -1.1146 | 506.2783 | 637.4567 | 393.5353 | 16.2762 | 1030.9921
4.8267 | 786.9858 | -1.115 | 506.2617 | 637.426 | 393.4929 | 16.2721 | 1030.9189
4.8275 | 786.9762 | -1.1153 | 505.9399 | 637.1026 | 393.4881 | 16.2692 | 1030.5907
4.828 | 786.894 | -1.1155 | 505.8443 | 636.9933 | 393.447 | 16.2656 | 1030.4403
4.8288 | 786.938 | -1.1155 | 506.0314 | 637.1877 | 393.469 | 16.2638 | 1030.6567
4.8295 | 786.9311 | -1.1157 | 506.235 | 637.3902 | 393.4656 | 16.2615 | 1030.8557
4.8302 | 786.9459 | -1.1163 | 505.8795 | 637.0371 | 393.4729 | 16.2594 | 1030.5101
4.8311 | 787.4161 | -1.1167 | 505.9435 | 637.1796 | 393.7081 | 16.2663 | 1030.8876
4.8318 | 787.0793 | -1.1169 | 505.9506 | 637.1304 | 393.5396 | 16.2566 | 1030.6701
4.8326 | 787.1729 | -1.1171 | 506.0626 | 637.2581 | 393.5865 | 16.2562 | 1030.8445
4.8332 | 787.0128 | -1.1175 | 506.002 | 637.1708 | 393.5064 | 16.2507 | 1030.6772
4.834 | 787.03 | -1.1177 | 506.1744 | 637.3461 | 393.515 | 16.2484 | 1030.8611
4.8347 | 786.9229 | -1.1177 | 506.2682 | 637.422 | 393.4614 | 16.2438 | 1030.8835
4.8353 | 786.8883 | -1.1182 | 505.9931 | 637.1411 | 393.4441 | 16.2411 | 1030.5853
4.8361 | 786.8781 | -1.1186 | 506.0069 | 637.1532 | 393.439 | 16.238 | 1030.5923
4.8369 | 786.9196 | -1.119 | 505.9313 | 637.0846 | 393.4598 | 16.2365 | 1030.5444
4.8376 | 786.8631 | -1.119 | 505.9502 | 637.094 | 393.4315 | 16.2329 | 1030.5256
4.8383 | 786.8288 | -1.1194 | 505.9431 | 637.0812 | 393.4144 | 16.2298 | 1030.4956
4.839 | 787.0488 | -1.1196 | 506.0162 | 637.191 | 393.5244 | 16.2319 | 1030.7154
4.8397 | 787.0904 | -1.12 | 506.107 | 637.2887 | 393.5452 | 16.2304 | 1030.8339
4.8403 | 786.7539 | -1.1203 | 505.6595 | 636.7852 | 393.377 | 16.2215 | 1030.1621
4.8412 | 787.0977 | -1.1207 | 506.0743 | 637.2572 | 393.5488 | 16.2257 | 1030.806
4.8419 | 786.9132 | -1.1209 | 506.1976 | 637.3498 | 393.4566 | 16.2195 | 1030.8064
4.8425 | 786.9301 | -1.1213 | 506.0548 | 637.2098 | 393.465 | 16.2177 | 1030.6749
4.8432 | 786.7709 | -1.1215 | 505.6219 | 636.7503 | 393.3854 | 16.212 | 1030.1358
4.844 | 787.1167 | -1.1217 | 505.94 | 637.1261 | 393.5583 | 16.2165 | 1030.6845
4.8447 | 786.857 | -1.1219 | 506.1297 | 637.2725 | 393.4285 | 16.209 | 1030.701
4.8455 | 787.3271 | -1.1223 | 506.2273 | 637.4484 | 393.6635 | 16.2158 | 1031.112
4.8462 | 787.2185 | -1.1225 | 505.9688 | 637.1718 | 393.6092 | 16.2112 | 1030.7811
4.847 | 787.1351 | -1.1227 | 505.9235 | 637.1127 | 393.5676 | 16.2071 | 1030.6802
4.8476 | 787.0018 | -1.1229 | 505.8403 | 637.0073 | 393.5009 | 16.2021 | 1030.5082
4.8484 | 787.1171 | -1.1234 | 506.0373 | 637.2235 | 393.5586 | 16.2019 | 1030.782
4.8491 | 787.0085 | -1.1236 | 505.904 | 637.072 | 393.5042 | 16.1973 | 1030.5763
4.8497 | 786.4461 | -1.1238 | 505.9326 | 637.0069 | 393.223 | 16.1837 | 1030.23
4.8505 | 786.9147 | -1.1244 | 505.8164 | 636.9688 | 393.4573 | 16.1905 | 1030.4262
4.8513 | 786.7808 | -1.1246 | 505.745 | 636.8751 | 393.3904 | 16.1854 | 1030.2655
4.852 | 786.8476 | -1.125 | 505.7509 | 636.8922 | 393.4238 | 16.1844 | 1030.316
4.8527 | 786.7643 | -1.1252 | 505.7242 | 636.8515 | 393.3821 | 16.1803 | 1030.2337
4.8534 | 786.7315 | -1.1254 | 506.0476 | 637.1695 | 393.3657 | 16.1772 | 1030.5353
4.8541 | 785.7626 | -1.1257 | 505.777 | 636.7374 | 392.8813 | 16.1551 | 1029.6187
4.8548 | 785.8056 | -1.1259 | 505.6981 | 636.6657 | 392.9028 | 16.1536 | 1029.5685
4.8554 | 785.5713 | -1.1261 | 505.4801 | 636.4086 | 392.7856 | 16.1466 | 1029.1943
4.8562 | 785.917 | -1.1263 | 505.5388 | 636.525 | 392.9585 | 16.1511 | 1029.4835
4.857 | 786.2375 | -1.1265 | 505.9944 | 637.034 | 393.1188 | 16.1551 | 1030.1527
4.8577 | 786.2553 | -1.1267 | 505.7555 | 636.798 | 393.1276 | 16.1531 | 1029.9257
4.8585 | 786.778 | -1.1269 | 505.9895 | 637.1192 | 393.389 | 16.1612 | 1030.5082
4.8591 | 786.5941 | -1.1271 | 506.4063 | 637.5054 | 393.2971 | 16.1553 | 1030.8024
4.8599 | 786.6856 | -1.1275 | 505.9692 | 637.0835 | 393.3428 | 16.1545 | 1030.4263
4.8607 | 786.6514 | -1.1279 | 505.9573 | 637.0659 | 393.3257 | 16.1515 | 1030.3916
4.8613 | 786.4913 | -1.1282 | 505.854 | 636.9359 | 393.2457 | 16.146 | 1030.1815
4.8621 | 786.4342 | -1.1282 | 505.9244 | 636.9968 | 393.2171 | 16.1422 | 1030.2139
4.8627 | 786.5774 | -1.1286 | 506.4665 | 637.5627 | 393.2887 | 16.143 | 1030.8514
4.8635 | 786.5699 | -1.1288 | 506.1358 | 637.2308 | 393.285 | 16.1405 | 1030.5157
4.8642 | 786.5892 | -1.1288 | 505.9617 | 637.0599 | 393.2946 | 16.1385 | 1030.3545
4.865 | 786.7818 | -1.1292 | 506.248 | 637.3783 | 393.3909 | 16.1399 | 1030.7692
4.8657 | 786.7728 | -1.1296 | 506.1137 | 637.2425 | 393.3864 | 16.1373 | 1030.6289
4.8663 | 786.7153 | -1.1298 | 505.9849 | 637.1042 | 393.3577 | 16.134 | 1030.4618
4.867 | 786.91 | -1.13 | 506.073 | 637.2247 | 393.455 | 16.1356 | 1030.6797
4.8678 | 786.9524 | -1.1302 | 506.3644 | 637.5231 | 393.4762 | 16.1339 | 1030.9993
4.8685 | 786.9181 | -1.1306 | 506.218 | 637.3711 | 393.4591 | 16.1308 | 1030.8301
4.8693 | 787.086 | -1.1309 | 505.997 | 637.178 | 393.543 | 16.1318 | 1030.721
4.87 | 787.0265 | -1.1313 | 506.3184 | 637.4894 | 393.5132 | 16.1282 | 1031.0027
4.8707 | 786.9179 | -1.1315 | 506.0374 | 637.1904 | 393.459 | 16.1236 | 1030.6493
4.8713 | 786.5289 | -1.1321 | 505.9149 | 637.0031 | 393.2645 | 16.1135 | 1030.2675
4.8721 | 786.8731 | -1.1325 | 505.7872 | 636.9328 | 393.4366 | 16.118 | 1030.3693
4.8729 | 787.1935 | -1.1327 | 506.0981 | 637.2971 | 393.5968 | 16.122 | 1030.8938
4.8736 | 787.1592 | -1.1331 | 505.894 | 637.0872 | 393.5796 | 16.1189 | 1030.6668
4.8743 | 787.1265 | -1.1333 | 506.1836 | 637.3713 | 393.5632 | 16.1158 | 1030.9346
4.8751 | 786.9659 | -1.1336 | 506.1552 | 637.3161 | 393.4829 | 16.1102 | 1030.7991
4.8758 | 786.9063 | -1.134 | 505.6734 | 636.8245 | 393.4532 | 16.1066 | 1030.2776
4.8766 | 786.7971 | -1.1342 | 505.9297 | 637.0626 | 393.3986 | 16.1017 | 1030.4611
4.8771 | 786.2861 | -1.1344 | 505.5686 | 636.6162 | 393.143 | 16.0896 | 1029.7593
4.8779 | 786.808 | -1.1346 | 506.0236 | 637.1583 | 393.404 | 16.0975 | 1030.5623
4.8786 | 786.6994 | -1.1348 | 505.8861 | 637.0027 | 393.3497 | 16.0929 | 1030.3524
4.8794 | 786.8926 | -1.1352 | 505.9545 | 637.1033 | 393.4463 | 16.0945 | 1030.5496
4.8799 | 786.2531 | -1.1356 | 505.9236 | 636.9657 | 393.1265 | 16.0795 | 1030.0923
4.8808 | 786.6754 | -1.1356 | 506.1104 | 637.223 | 393.3377 | 16.0853 | 1030.5607
4.8816 | 785.9078 | -1.1359 | 505.808 | 636.7926 | 392.9539 | 16.067 | 1029.7465
4.8822 | 785.8748 | -1.1363 | 505.6362 | 636.6153 | 392.9374 | 16.0644 | 1029.5527
4.8829 | 785.9662 | -1.1367 | 505.4918 | 636.4862 | 392.9831 | 16.0637 | 1029.4693
4.8837 | 785.9602 | -1.1367 | 505.7568 | 636.7502 | 392.9801 | 16.0612 | 1029.7303
4.8844 | 786.1548 | -1.1369 | 505.8341 | 636.8599 | 393.0774 | 16.0628 | 1029.9373
4.885 | 785.9711 | -1.1371 | 505.7311 | 636.7262 | 392.9855 | 16.0569 | 1029.7118
4.886 | 786.1624 | -1.1375 | 505.8178 | 636.8449 | 393.0812 | 16.0578 | 1029.9261
4.8867 | 786.4328 | -1.1377 | 505.9854 | 637.0575 | 393.2164 | 16.061 | 1030.2739
4.8874 | 786.4759 | -1.1379 | 506.0045 | 637.0838 | 393.2379 | 16.0595 | 1030.3218
4.888 | 786.2653 | -1.1383 | 505.898 | 636.9423 | 393.1327 | 16.0531 | 1030.0749
4.8888 | 786.333 | -1.1385 | 505.9418 | 636.9973 | 393.1665 | 16.0519 | 1030.1638
4.8895 | 786.4777 | -1.1386 | 506.165 | 637.2447 | 393.2389 | 16.0527 | 1030.4835
4.89 | 785.8651 | -1.1388 | 506.0603 | 637.0378 | 392.9325 | 16.0383 | 1029.9704
4.8909 | 786.1833 | -1.1392 | 506.0507 | 637.0813 | 393.0917 | 16.042 | 1030.1729
4.8917 | 786.3773 | -1.1394 | 506.1445 | 637.2074 | 393.1887 | 16.0434 | 1030.396
4.8924 | 786.3683 | -1.1398 | 505.9804 | 637.0418 | 393.1842 | 16.0408 | 1030.2259
4.8931 | 786.2826 | -1.1404 | 505.7591 | 636.8062 | 393.1413 | 16.037 | 1029.9475
4.8938 | 786.3756 | -1.1406 | 505.6904 | 636.753 | 393.1878 | 16.0363 | 1029.9408
4.8946 | 786.4171 | -1.141 | 505.9411 | 637.0107 | 393.2086 | 16.0348 | 1030.2192
4.8951 | 786.0072 | -1.1411 | 505.648 | 636.6492 | 393.0036 | 16.0248 | 1029.6528
4.896 | 786.4779 | -1.1413 | 506.1113 | 637.1909 | 393.2389 | 16.0313 | 1030.4299
4.8967 | 786.4436 | -1.1417 | 506.1062 | 637.1801 | 393.2218 | 16.0283 | 1030.4019
4.8974 | 786.2064 | -1.1423 | 505.6993 | 636.7337 | 393.1032 | 16.0213 | 1029.8369
4.8981 | 786.3261 | -1.1423 | 505.842 | 636.8963 | 393.163 | 16.0212 | 1030.0594
4.8987 | 786.0167 | -1.1425 | 505.6703 | 636.673 | 393.0083 | 16.013 | 1029.6814
4.8996 | 786.7146 | -1.1427 | 506.0499 | 637.169 | 393.3573 | 16.0242 | 1030.5263
4.9004 | 786.5303 | -1.1429 | 506.0951 | 637.1835 | 393.2652 | 16.0181 | 1030.4486
4.901 | 786.6482 | -1.1433 | 505.9594 | 637.0674 | 393.3241 | 16.0184 | 1030.3915
4.9017 | 786.2862 | -1.1437 | 505.6392 | 636.6869 | 393.1431 | 16.0089 | 1029.83
4.9025 | 786.5806 | -1.1438 | 505.7927 | 636.8895 | 393.2903 | 16.0121 | 1030.1798
4.9032 | 786.4453 | -1.1442 | 506.0629 | 637.1372 | 393.2227 | 16.007 | 1030.3598
4.9039 | 786.5388 | -1.1444 | 505.9789 | 637.0687 | 393.2694 | 16.0066 | 1030.3381
4.9046 | 785.4681 | -1.145 | 505.7766 | 636.6879 | 392.734 | 15.9826 | 1029.422
4.9054 | 785.4347 | -1.1452 | 505.4234 | 636.3292 | 392.7174 | 15.9794 | 1029.0465
4.9061 | 785.5803 | -1.1452 | 505.7392 | 636.6692 | 392.7901 | 15.98 | 1029.4594
4.9067 | 785.5214 | -1.1456 | 505.5955 | 636.5157 | 392.7607 | 15.9767 | 1029.2764
4.9075 | 785.6648 | -1.1458 | 505.4129 | 636.357 | 392.8324 | 15.9771 | 1029.1894
4.9083 | 785.6558 | -1.1462 | 505.6602 | 636.6028 | 392.8279 | 15.9745 | 1029.4307
4.909 | 785.7746 | -1.1463 | 505.514 | 636.4764 | 392.8873 | 15.9746 | 1029.3637
4.9096 | 785.6415 | -1.1465 | 505.9265 | 636.8667 | 392.8207 | 15.9698 | 1029.6875
4.9104 | 785.7314 | -1.1471 | 505.4549 | 636.4101 | 392.8657 | 15.9691 | 1029.2758
4.9111 | 785.5486 | -1.1471 | 505.4632 | 636.388 | 392.7743 | 15.963 | 1029.1623
4.9118 | 785.6154 | -1.1475 | 505.6364 | 636.5723 | 392.8077 | 15.9621 | 1029.38
4.9125 | 785.4569 | -1.1477 | 505.6118 | 636.5213 | 392.7285 | 15.9567 | 1029.2497
4.9133 | 785.9028 | -1.1479 | 505.7133 | 636.6971 | 392.9514 | 15.963 | 1029.6485
4.914 | 785.945 | -1.1483 | 505.7484 | 636.7392 | 392.9725 | 15.9618 | 1029.7117
4.9148 | 785.8106 | -1.1485 | 505.7216 | 636.69 | 392.9053 | 15.9565 | 1029.5953
4.9155 | 785.8268 | -1.1488 | 505.5981 | 636.5692 | 392.9134 | 15.9545 | 1029.4826
4.9162 | 785.6426 | -1.149 | 505.8917 | 636.8321 | 392.8213 | 15.9484 | 1029.6534
4.9169 | 785.7099 | -1.1494 | 505.567 | 636.5187 | 392.855 | 15.9477 | 1029.3736
4.9176 | 785.4241 | -1.1496 | 505.3988 | 636.3028 | 392.712 | 15.9393 | 1029.0149
4.9184 | 785.8459 | -1.1498 | 505.8481 | 636.8224 | 392.9229 | 15.9456 | 1029.7454
4.9191 | 785.9646 | -1.15 | 505.5216 | 636.5157 | 392.9823 | 15.9457 | 1029.498
4.9197 | 785.9562 | -1.1504 | 505.7204 | 636.7131 | 392.9781 | 15.9434 | 1029.6912
4.9205 | 786.1234 | -1.1508 | 505.7818 | 636.8024 | 393.0617 | 15.9443 | 1029.8641
4.9212 | 785.8634 | -1.151 | 505.6687 | 636.6459 | 392.9317 | 15.9367 | 1029.5776
4.9219 | 786.1842 | -1.1512 | 505.6298 | 636.6605 | 393.0921 | 15.9408 | 1029.7526
4.9226 | 785.898 | -1.1515 | 505.7737 | 636.7567 | 392.949 | 15.9329 | 1029.7057
4.9234 | 785.9672 | -1.1515 | 505.8149 | 636.8094 | 392.9836 | 15.9318 | 1029.793
4.9241 | 785.9612 | -1.1515 | 506.0909 | 637.0844 | 392.9806 | 15.9294 | 1030.065
4.9248 | 786.2819 | -1.1517 | 506.3895 | 637.4365 | 393.141 | 15.9336 | 1030.5774
4.9255 | 786.1987 | -1.1519 | 506.0998 | 637.1329 | 393.0993 | 15.9295 | 1030.2323
4.9262 | 786.3397 | -1.1525 | 506.0224 | 637.079 | 393.1698 | 15.9301 | 1030.2489
4.9271 | 786.5597 | -1.1525 | 506.3576 | 637.4509 | 393.2799 | 15.9318 | 1030.7307
4.9277 | 786.4509 | -1.1529 | 506.2374 | 637.3126 | 393.2255 | 15.9277 | 1030.538
4.9285 | 786.5676 | -1.1533 | 506.4393 | 637.5339 | 393.2838 | 15.9275 | 1030.8177
4.9292 | 786.4338 | -1.1535 | 506.0471 | 637.1194 | 393.2169 | 15.9225 | 1030.3363
4.9299 | 786.5511 | -1.1539 | 506.2077 | 637.2995 | 393.2755 | 15.9226 | 1030.5751
4.9305 | 785.915 | -1.1539 | 506.0775 | 637.0633 | 392.9575 | 15.9078 | 1030.0208
4.9314 | 786.3587 | -1.1542 | 506.1933 | 637.2531 | 393.1794 | 15.9138 | 1030.4324
4.932 | 786.377 | -1.1544 | 506.1397 | 637.2025 | 393.1885 | 15.9121 | 1030.391
4.9328 | 786.5968 | -1.1546 | 506.5879 | 637.6874 | 393.2984 | 15.9142 | 1030.9858
4.9334 | 786.0062 | -1.1552 | 506.1934 | 637.1944 | 393.0031 | 15.9002 | 1030.1975
4.9342 | 786.5535 | -1.1554 | 506.0899 | 637.1822 | 393.2768 | 15.9087 | 1030.4589
4.9349 | 786.5193 | -1.1558 | 506.0135 | 637.1 | 393.2596 | 15.9057 | 1030.3597
4.9357 | 786.3329 | -1.1562 | 506.1214 | 637.1769 | 393.1665 | 15.8994 | 1030.3433
4.9363 | 785.3658 | -1.1566 | 505.4989 | 636.3932 | 392.6829 | 15.878 | 1029.0761
4.9371 | 785.5344 | -1.1567 | 505.6971 | 636.6195 | 392.7672 | 15.8789 | 1029.3867
4.9378 | 785.5002 | -1.1571 | 505.7732 | 636.6899 | 392.7501 | 15.8759 | 1029.44
4.9384 | 785.6447 | -1.1573 | 505.6933 | 636.6341 | 392.8224 | 15.8767 | 1029.4564
4.9392 | 785.4852 | -1.1575 | 505.5836 | 636.4978 | 392.7426 | 15.8709 | 1029.2404
4.9399 | 785.7286 | -1.1579 | 505.479 | 636.4338 | 392.8643 | 15.8736 | 1029.2981
4.9408 | 785.8462 | -1.1581 | 505.9344 | 636.9088 | 392.9231 | 15.8732 | 1029.8319
4.9414 | 785.7626 | -1.1585 | 505.6111 | 636.5715 | 392.8813 | 15.8697 | 1029.4528
4.942 | 785.3786 | -1.1585 | 505.6864 | 636.5828 | 392.6893 | 15.8598 | 1029.2721
4.9427 | 785.4705 | -1.1589 | 505.7327 | 636.6445 | 392.7353 | 15.8594 | 1029.3797
4.9437 | 785.9409 | -1.1591 | 505.84 | 636.8301 | 392.9704 | 15.8659 | 1029.8006
4.9444 | 785.8309 | -1.1594 | 505.6478 | 636.6197 | 392.9155 | 15.8614 | 1029.5351
4.945 | 785.824 | -1.1596 | 505.7291 | 636.6998 | 392.912 | 15.8592 | 1029.6118
4.9456 | 785.2861 | -1.16 | 505.4594 | 636.3405 | 392.6431 | 15.8464 | 1028.9835
4.9465 | 785.8054 | -1.1604 | 505.6748 | 636.6424 | 392.9027 | 15.854 | 1029.5451
4.9472 | 785.748 | -1.1606 | 505.7908 | 636.7488 | 392.874 | 15.8507 | 1029.6228
4.9479 | 785.5891 | -1.1608 | 505.6919 | 636.6234 | 392.7945 | 15.8452 | 1029.418
4.9485 | 785.303 | -1.1612 | 505.7061 | 636.5899 | 392.6515 | 15.8374 | 1029.2414
4.9494 | 785.9239 | -1.1616 | 505.7681 | 636.7554 | 392.9619 | 15.8472 | 1029.7174
4.9501 | 785.8896 | -1.1619 | 505.8017 | 636.7833 | 392.9448 | 15.8442 | 1029.7281
4.9508 | 785.8317 | -1.1621 | 505.8036 | 636.7755 | 392.9158 | 15.8407 | 1029.6914
4.9515 | 785.6986 | -1.1623 | 505.4645 | 636.4143 | 392.8493 | 15.836 | 1029.2636
4.9523 | 785.8404 | -1.1627 | 505.7465 | 636.7199 | 392.9202 | 15.8363 | 1029.6401
4.953 | 785.8567 | -1.1631 | 505.6205 | 636.5966 | 392.9283 | 15.8343 | 1029.525
4.9537 | 785.7987 | -1.1633 | 505.8343 | 636.8007 | 392.8993 | 15.8309 | 1029.7001
4.9545 | 785.942 | -1.1635 | 505.6539 | 636.6442 | 392.971 | 15.8313 | 1029.6152
4.9552 | 786.0087 | -1.1639 | 505.5722 | 636.5737 | 393.0044 | 15.8303 | 1029.578
4.9559 | 785.875 | -1.1641 | 505.7704 | 636.7496 | 392.9375 | 15.8253 | 1029.6871
4.9566 | 785.8423 | -1.1643 | 505.7213 | 636.6951 | 392.9212 | 15.8224 | 1029.6162
4.9574 | 785.8585 | -1.1646 | 505.4779 | 636.4544 | 392.9293 | 15.8204 | 1029.3836
4.9581 | 785.7753 | -1.1648 | 505.8085 | 636.7711 | 392.8877 | 15.8165 | 1029.6587
4.9588 | 785.8168 | -1.1652 | 505.7678 | 636.7373 | 392.9084 | 15.815 | 1029.6457
4.9595 | 785.6579 | -1.1654 | 505.6461 | 636.589 | 392.8289 | 15.8095 | 1029.418
4.9602 | 785.7261 | -1.1656 | 505.6926 | 636.6469 | 392.863 | 15.8086 | 1029.51
4.9609 | 785.7156 | -1.1662 | 505.7932 | 636.7458 | 392.8578 | 15.8061 | 1029.6036
4.9616 | 784.7734 | -1.1666 | 505.3395 | 636.1351 | 392.3867 | 15.7851 | 1028.5218
4.9623 | 784.515 | -1.1666 | 505.5146 | 636.2671 | 392.2575 | 15.7776 | 1028.5247
4.963 | 784.8327 | -1.1671 | 505.0648 | 635.8702 | 392.4163 | 15.7817 | 1028.2866
4.9637 | 784.7257 | -1.1671 | 505.4218 | 636.2095 | 392.3629 | 15.7773 | 1028.5723
4.9644 | 784.9943 | -1.1675 | 505.471 | 636.3034 | 392.4972 | 15.7804 | 1028.8005
4.9652 | 784.9111 | -1.1677 | 505.4764 | 636.295 | 392.4556 | 15.7764 | 1028.7505
4.9658 | 784.4975 | -1.1683 | 504.958 | 635.7075 | 392.2487 | 15.7661 | 1027.9563
4.9666 | 784.8947 | -1.1683 | 505.0646 | 635.8803 | 392.4473 | 15.7716 | 1028.3277
4.9675 | 785.263 | -1.1687 | 505.6281 | 636.5053 | 392.6315 | 15.7762 | 1029.1368
4.9682 | 785.0536 | -1.1689 | 505.4039 | 636.2462 | 392.5268 | 15.7697 | 1028.773
4.9688 | 784.922 | -1.1689 | 505.5872 | 636.4075 | 392.461 | 15.7651 | 1028.8685
4.9695 | 784.7112 | -1.1693 | 505.4727 | 636.2579 | 392.3556 | 15.7585 | 1028.6135
4.9703 | 785.0296 | -1.1696 | 505.2328 | 636.0711 | 392.5148 | 15.7624 | 1028.5859
4.971 | 785.1742 | -1.1698 | 505.7004 | 636.5628 | 392.5871 | 15.7633 | 1029.1499
4.9718 | 785.0666 | -1.1698 | 505.6658 | 636.5102 | 392.5333 | 15.7586 | 1029.0435
4.9725 | 785.2358 | -1.17 | 505.8585 | 636.7311 | 392.6179 | 15.7598 | 1029.349
4.9732 | 785.2253 | -1.1706 | 505.5033 | 636.3741 | 392.6126 | 15.7573 | 1028.9868
4.9739 | 785.0649 | -1.171 | 505.3351 | 636.1792 | 392.5324 | 15.7518 | 1028.7117
4.9746 | 785.1583 | -1.1712 | 505.7405 | 636.6003 | 392.5792 | 15.7514 | 1029.1794
4.9753 | 784.9237 | -1.1714 | 505.5564 | 636.3771 | 392.4619 | 15.7444 | 1028.8389
4.9761 | 785.2175 | -1.1718 | 505.5277 | 636.3973 | 392.6088 | 15.7481 | 1029.006
4.9768 | 785.2101 | -1.172 | 505.4528 | 636.3211 | 392.605 | 15.7456 | 1028.9262
4.9775 | 785.2041 | -1.172 | 505.7421 | 636.6094 | 392.602 | 15.7432 | 1029.2115
4.9782 | 785.1194 | -1.1723 | 505.719 | 636.5722 | 392.5597 | 15.7393 | 1029.1319
4.9789 | 785.2128 | -1.1725 | 505.7836 | 636.6524 | 392.6064 | 15.7389 | 1029.2588
4.9796 | 785.281 | -1.1727 | 506.2263 | 637.1065 | 392.6405 | 15.738 | 1029.747
4.9804 | 785.2215 | -1.1731 | 506.1604 | 637.0307 | 392.6108 | 15.7345 | 1029.6414
4.9809 | 784.7106 | -1.1733 | 505.4431 | 636.2282 | 392.3553 | 15.7225 | 1028.5835
4.9819 | 785.6364 | -1.1733 | 505.8736 | 636.813 | 392.8182 | 15.7381 | 1029.6312
4.9826 | 785.7788 | -1.1737 | 505.9395 | 636.9026 | 392.8894 | 15.7387 | 1029.792
4.9833 | 785.795 | -1.1741 | 505.6429 | 636.6087 | 392.8975 | 15.7368 | 1029.5062
4.984 | 785.6851 | -1.1745 | 505.6194 | 636.5669 | 392.8425 | 15.7323 | 1029.4095
4.9847 | 785.7791 | -1.1747 | 505.8511 | 636.8142 | 392.8895 | 15.7321 | 1029.7038
4.9855 | 785.5656 | -1.1752 | 505.5808 | 636.5084 | 392.7828 | 15.7251 | 1029.2912
4.986 | 785.0286 | -1.1756 | 505.1543 | 635.9924 | 392.5143 | 15.7128 | 1028.5067
4.9869 | 785.5749 | -1.1758 | 505.5043 | 636.4335 | 392.7875 | 15.721 | 1029.2209
4.9876 | 785.3893 | -1.1762 | 505.3193 | 636.2176 | 392.6947 | 15.7151 | 1028.9122
4.9883 | 785.3581 | -1.1762 | 505.4443 | 636.3373 | 392.679 | 15.7122 | 1029.0164
4.989 | 784.0868 | -1.1768 | 505.0563 | 635.7374 | 392.0434 | 15.6847 | 1027.7808
4.9898 | 784.6331 | -1.177 | 505.3427 | 636.1149 | 392.3166 | 15.6929 | 1028.4314
4.9904 | 784.5779 | -1.177 | 505.2372 | 636.0001 | 392.2889 | 15.69 | 1028.2891
4.9911 | 784.5971 | -1.177 | 505.3314 | 636.0976 | 392.2986 | 15.6881 | 1028.3961
4.9919 | 784.8398 | -1.1773 | 505.468 | 636.2746 | 392.4199 | 15.6905 | 1028.6945
4.9926 | 784.8308 | -1.1777 | 505.2236 | 636.0287 | 392.4154 | 15.6881 | 1028.4441
4.9933 | 784.7957 | -1.1783 | 505.1292 | 635.9284 | 392.3978 | 15.6854 | 1028.3263
4.9941 | 784.6852 | -1.1787 | 505.0732 | 635.8541 | 392.3426 | 15.6807 | 1028.1967
4.9949 | 784.9525 | -1.1791 | 505.2932 | 636.1187 | 392.4763 | 15.6833 | 1028.5949
4.9956 | 784.8441 | -1.1793 | 505.0415 | 635.8489 | 392.4221 | 15.6789 | 1028.2709
4.9962 | 784.6627 | -1.1793 | 505.281 | 636.0582 | 392.3314 | 15.6735 | 1028.3895
4.9969 | 784.5781 | -1.1797 | 505.1225 | 635.8855 | 392.289 | 15.6695 | 1028.1746
4.9977 | 784.9736 | -1.1799 | 505.4576 | 636.2865 | 392.4868 | 15.675 | 1028.7733
4.9984 | 784.6129 | -1.18 | 505.4468 | 636.2157 | 392.3065 | 15.6655 | 1028.5221
4.9991 | 784.7316 | -1.1802 | 505.2483 | 636.0369 | 392.3658 | 15.6656 | 1028.4027
4.9999 | 784.3442 | -1.1806 | 504.9528 | 635.6768 | 392.1721 | 15.6556 | 1027.8489
5.0006 | 784.7382 | -1.181 | 505.2338 | 636.0235 | 392.3691 | 15.661 | 1028.3926
5.0014 | 784.5794 | -1.1812 | 505.2294 | 635.9926 | 392.2897 | 15.6556 | 1028.2823
5.0019 | 784.6488 | -1.1814 | 505.2403 | 636.0151 | 392.3244 | 15.6552 | 1028.3395
5.0028 | 784.5629 | -1.1818 | 505.0544 | 635.8149 | 392.2815 | 15.6508 | 1028.0963
5.0035 | 784.453 | -1.1822 | 505.1019 | 635.8441 | 392.2265 | 15.6464 | 1028.0706
5.0042 | 784.5954 | -1.1825 | 504.9689 | 635.7348 | 392.2977 | 15.647 | 1028.0325
5.0049 | 784.59 | -1.1825 | 505.2019 | 635.9669 | 392.295 | 15.6448 | 1028.2619
5.0057 | 784.7332 | -1.1827 | 505.2414 | 636.0303 | 392.3666 | 15.6452 | 1028.3969
5.0064 | 784.8771 | -1.1829 | 505.2418 | 636.0546 | 392.4385 | 15.6459 | 1028.4932
5.0071 | 784.8681 | -1.1833 | 505.2855 | 636.0968 | 392.434 | 15.6435 | 1028.5309
5.0076 | 784.4351 | -1.1833 | 504.9351 | 635.6743 | 392.2176 | 15.6332 | 1027.8918
5.0085 | 784.8783 | -1.1837 | 505.4543 | 636.2674 | 392.4392 | 15.6392 | 1028.7065
5.0093 | 785.3242 | -1.1839 | 505.5835 | 636.4709 | 392.6621 | 15.6456 | 1029.133
5.01 | 785.241 | -1.1841 | 505.5599 | 636.4334 | 392.6205 | 15.6417 | 1029.0539
5.0108 | 785.3849 | -1.1843 | 505.606 | 636.5034 | 392.6924 | 15.6424 | 1029.1959
5.0113 | 784.8222 | -1.1847 | 505.6512 | 636.4549 | 392.4111 | 15.6293 | 1028.866
5.0122 | 785.2912 | -1.1851 | 505.6026 | 636.4845 | 392.6456 | 15.636 | 1029.1301
5.0128 | 785.2339 | -1.1852 | 505.5611 | 636.4334 | 392.6169 | 15.6329 | 1029.0504
5.0136 | 785.1471 | -1.1858 | 505.2147 | 636.0726 | 392.5736 | 15.6287 | 1028.6461
5.0143 | 785.1381 | -1.1862 | 505.2231 | 636.0795 | 392.5691 | 15.6263 | 1028.6485
5.0151 | 785.0565 | -1.1862 | 505.4281 | 636.2708 | 392.5282 | 15.6224 | 1028.7991
5.0158 | 785.0742 | -1.1864 | 505.6919 | 636.5376 | 392.5371 | 15.6205 | 1029.0747
5.0165 | 784.9911 | -1.1866 | 505.5137 | 636.3455 | 392.4955 | 15.6166 | 1028.8411
5.0171 | 784.2514 | -1.187 | 505.2216 | 635.9302 | 392.1257 | 15.5999 | 1028.0559
5.0178 | 784.1178 | -1.1872 | 505.1556 | 635.8419 | 392.0589 | 15.595 | 1027.9008
5.0186 | 784.3604 | -1.1876 | 505.0115 | 635.7382 | 392.1802 | 15.5974 | 1027.9184
5.0194 | 784.4538 | -1.1877 | 505.3824 | 636.1247 | 392.2269 | 15.597 | 1028.3516
5.0201 | 784.4225 | -1.1877 | 505.2276 | 635.9647 | 392.2113 | 15.5942 | 1028.1759
5.0207 | 784.2881 | -1.1881 | 505.7101 | 636.4247 | 392.144 | 15.5895 | 1028.5688
5.0215 | 784.5811 | -1.1885 | 505.3931 | 636.1566 | 392.2905 | 15.5929 | 1028.4472
5.0223 | 784.7228 | -1.1889 | 505.4491 | 636.2362 | 392.3614 | 15.5932 | 1028.5976
5.0229 | 784.6403 | -1.1891 | 505.3802 | 636.1535 | 392.3201 | 15.5896 | 1028.4737
5.0237 | 784.5823 | -1.1893 | 505.2463 | 636.0101 | 392.2912 | 15.5862 | 1028.3012
5.0244 | 784.4971 | -1.1897 | 505.2 | 635.9496 | 392.2486 | 15.5821 | 1028.1981
5.0252 | 784.4911 | -1.1897 | 505.3013 | 636.0499 | 392.2456 | 15.5797 | 1028.2954
5.0258 | 784.5584 | -1.1901 | 505.3684 | 636.1281 | 392.2792 | 15.5791 | 1028.4073
5.0266 | 784.6244 | -1.1904 | 505.069 | 635.8397 | 392.3122 | 15.5779 | 1028.1519
5.0272 | 784.4648 | -1.1908 | 505.0038 | 635.7479 | 392.2324 | 15.5728 | 1027.9803
5.028 | 784.3816 | -1.191 | 505.3757 | 636.106 | 392.1908 | 15.5689 | 1028.2968
5.0287 | 784.1976 | -1.1912 | 505.2883 | 635.9879 | 392.0988 | 15.563 | 1028.0867
5.0295 | 784.4402 | -1.1916 | 505.1682 | 635.9082 | 392.2201 | 15.5654 | 1028.1283
5.0302 | 784.5098 | -1.1916 | 505.4842 | 636.2358 | 392.2549 | 15.5646 | 1028.4907
5.0309 | 784.6788 | -1.1918 | 505.7502 | 636.53 | 392.3394 | 15.5657 | 1028.8694
5.0315 | 784.62 | -1.1922 | 505.2053 | 635.9753 | 392.31 | 15.5625 | 1028.2853
5.0323 | 784.7617 | -1.1926 | 505.1029 | 635.8966 | 392.3809 | 15.5629 | 1028.2774
5.033 | 784.6534 | -1.1928 | 505.0214 | 635.797 | 392.3267 | 15.5585 | 1028.1237
5.0337 | 784.6183 | -1.1933 | 505.1101 | 635.8798 | 392.3091 | 15.5559 | 1028.189
5.0345 | 784.7125 | -1.1933 | 505.1456 | 635.9311 | 392.3563 | 15.5553 | 1028.2873
5.0352 | 784.705 | -1.1935 | 505.2961 | 636.0803 | 392.3525 | 15.5529 | 1028.4328
5.0359 | 784.7984 | -1.1937 | 505.4669 | 636.2666 | 392.3992 | 15.5526 | 1028.6658
5.0366 | 785.2462 | -1.1937 | 505.4903 | 636.3647 | 392.6231 | 15.5592 | 1028.9878
5.0374 | 785.1105 | -1.1941 | 505.7227 | 636.5745 | 392.5553 | 15.5541 | 1029.1297
5.0381 | 785.2543 | -1.1943 | 505.5304 | 636.4061 | 392.6271 | 15.5548 | 1029.0333
5.0389 | 785.2705 | -1.1947 | 505.6631 | 636.5416 | 392.6353 | 15.5529 | 1029.1768
5.0395 | 784.9596 | -1.1951 | 505.6628 | 636.4894 | 392.4798 | 15.5447 | 1028.9692
5.0403 | 784.95 | -1.1955 | 505.2893 | 636.1143 | 392.475 | 15.5421 | 1028.5893
5.041 | 784.9929 | -1.1956 | 505.4263 | 636.2585 | 392.4965 | 15.5407 | 1028.7549
5.0416 | 784.9089 | -1.196 | 505.4604 | 636.2786 | 392.4545 | 15.5371 | 1028.733
5.0423 | 784.4468 | -1.1964 | 505.113 | 635.8541 | 392.2234 | 15.5259 | 1028.0775
5.0432 | 784.9675 | -1.1966 | 505.4051 | 636.233 | 392.4837 | 15.5336 | 1028.7168
5.0439 | 784.7562 | -1.197 | 505.2365 | 636.0292 | 392.3781 | 15.527 | 1028.4073
5.0446 | 784.6737 | -1.1972 | 505.0655 | 635.8444 | 392.3368 | 15.5234 | 1028.1813
5.0453 | 784.6899 | -1.1976 | 505.3769 | 636.1586 | 392.345 | 15.5215 | 1028.5035
5.046 | 784.7061 | -1.198 | 505.0127 | 635.7971 | 392.3531 | 15.5196 | 1028.1501
5.0467 | 783.4152 | -1.198 | 504.8394 | 635.4086 | 391.7076 | 15.492 | 1027.1162
5.0475 | 783.9112 | -1.1981 | 505.1606 | 635.8125 | 391.9556 | 15.4994 | 1027.7681
5.0482 | 783.9779 | -1.1985 | 504.9407 | 635.6036 | 391.9889 | 15.4985 | 1027.5926
5.0488 | 784.0718 | -1.1987 | 505.1155 | 635.7941 | 392.0359 | 15.4984 | 1027.83
5.0497 | 784.3146 | -1.1989 | 505.0742 | 635.7933 | 392.1573 | 15.5004 | 1027.9506
5.0505 | 784.3293 | -1.1995 | 504.9182 | 635.6397 | 392.1646 | 15.4985 | 1027.8044
5.0512 | 784.2462 | -1.1997 | 505.2089 | 635.9166 | 392.1231 | 15.4946 | 1028.0397
5.0518 | 784.0614 | -1.2001 | 505.0756 | 635.7525 | 392.0307 | 15.489 | 1027.7832
5.0526 | 784.2549 | -1.2003 | 505.1035 | 635.8127 | 392.1275 | 15.4904 | 1027.9401
5.0533 | 784.1466 | -1.2005 | 505.1508 | 635.8419 | 392.0733 | 15.4861 | 1027.9152
5.054 | 784.0641 | -1.2006 | 505.2998 | 635.9772 | 392.0321 | 15.4824 | 1028.0092
5.0548 | 784.2325 | -1.2008 | 504.9825 | 635.6879 | 392.1162 | 15.4834 | 1027.8042
5.0553 | 784.1253 | -1.201 | 505.2593 | 635.9469 | 392.0627 | 15.4795 | 1028.0095
5.056 | 783.7656 | -1.2012 | 504.9307 | 635.5583 | 391.8828 | 15.4704 | 1027.4411
5.0567 | 783.8841 | -1.2014 | 505.1289 | 635.7763 | 391.9421 | 15.4706 | 1027.7183
5.0576 | 784.453 | -1.2018 | 505.3166 | 636.0588 | 392.2265 | 15.4789 | 1028.2853
5.0583 | 784.1659 | -1.2024 | 505.1209 | 635.8153 | 392.083 | 15.4713 | 1027.8982
5.059 | 784.1332 | -1.2026 | 505.3548 | 636.0437 | 392.0666 | 15.4685 | 1028.1103
5.0598 | 784.1741 | -1.203 | 505.1309 | 635.8265 | 392.087 | 15.4669 | 1027.9136
5.0604 | 783.7393 | -1.2032 | 505.1334 | 635.7567 | 391.8697 | 15.4565 | 1027.6263
5.0612 | 784.082 | -1.2035 | 505.0459 | 635.7262 | 392.041 | 15.4607 | 1027.7672
5.0619 | 783.9989 | -1.2037 | 504.8884 | 635.5548 | 391.9994 | 15.4568 | 1027.5543
5.0626 | 783.7682 | -1.2035 | 505.0308 | 635.6588 | 391.8841 | 15.4503 | 1027.5429
5.0634 | 784.2368 | -1.2039 | 505.5087 | 636.2148 | 392.1184 | 15.4569 | 1028.3332
5.0641 | 784.2269 | -1.2045 | 505.1323 | 635.8368 | 392.1135 | 15.4548 | 1027.9502
5.0648 | 784.0934 | -1.2047 | 505.0411 | 635.7233 | 392.0467 | 15.4499 | 1027.77
5.0656 | 784.161 | -1.2049 | 505.1968 | 635.8903 | 392.0805 | 15.4489 | 1027.9708
5.0662 | 784.1022 | -1.2053 | 505.1296 | 635.8133 | 392.0511 | 15.4457 | 1027.8644
5.067 | 783.9177 | -1.2055 | 504.8866 | 635.5395 | 391.9588 | 15.4397 | 1027.4984
5.0677 | 784.1088 | -1.206 | 504.795 | 635.4798 | 392.0544 | 15.4413 | 1027.5342
5.0684 | 784.1271 | -1.2062 | 505.0193 | 635.7072 | 392.0636 | 15.4397 | 1027.7707
5.0691 | 784.0944 | -1.2064 | 504.9326 | 635.615 | 392.0472 | 15.4369 | 1027.6622
5.0699 | 784.1352 | -1.2068 | 504.8996 | 635.5888 | 392.0676 | 15.4353 | 1027.6564
5.0706 | 784.1026 | -1.207 | 505.4462 | 636.13 | 392.0513 | 15.4324 | 1028.1813
5.0712 | 784.0957 | -1.2072 | 504.9991 | 635.6817 | 392.0478 | 15.4303 | 1027.7296
5.0719 | 783.484 | -1.2074 | 505.0105 | 635.5912 | 391.742 | 15.4163 | 1027.3332
5.0728 | 783.9793 | -1.2076 | 505.1207 | 635.7839 | 391.9896 | 15.4235 | 1027.7736
5.0735 | 784.0474 | -1.2078 | 505.3764 | 636.051 | 392.0237 | 15.4226 | 1028.0747
5.0741 | 784.3414 | -1.2082 | 505.5246 | 636.2482 | 392.1707 | 15.4265 | 1028.4189
5.0749 | 784.2829 | -1.2084 | 505.3254 | 636.0392 | 392.1414 | 15.4229 | 1028.1807
5.0756 | 784.1731 | -1.2087 | 505.3564 | 636.052 | 392.0866 | 15.4186 | 1028.1385
5.0763 | 784.1173 | -1.2087 | 505.3593 | 636.0456 | 392.0587 | 15.4155 | 1028.1042
5.0771 | 784.3345 | -1.2091 | 505.1437 | 635.8662 | 392.1673 | 15.4174 | 1028.0334
5.0778 | 784.6273 | -1.2095 | 505.2494 | 636.0206 | 392.3136 | 15.4208 | 1028.3343
5.0786 | 784.5679 | -1.2099 | 505.4522 | 636.2136 | 392.284 | 15.4174 | 1028.4975
5.0793 | 784.5589 | -1.2103 | 505.463 | 636.2229 | 392.2795 | 15.4151 | 1028.5023
5.08 | 784.3499 | -1.2105 | 505.376 | 636.1009 | 392.1749 | 15.4088 | 1028.2759
5.0807 | 784.3394 | -1.211 | 505.0189 | 635.7421 | 392.1697 | 15.4064 | 1027.9118
5.0814 | 784.2311 | -1.2112 | 505.0366 | 635.7418 | 392.1156 | 15.4021 | 1027.8573
5.0821 | 784.148 | -1.2114 | 504.9919 | 635.6832 | 392.074 | 15.3983 | 1027.7572
5.0829 | 784.2161 | -1.2116 | 504.9634 | 635.6661 | 392.1081 | 15.3975 | 1027.7741
5.0836 | 784.2086 | -1.2118 | 505.1314 | 635.8328 | 392.1043 | 15.3951 | 1027.9371
5.0842 | 783.2444 | -1.212 | 504.8193 | 635.36 | 391.6222 | 15.3742 | 1026.9822
5.085 | 783.3371 | -1.2122 | 505.1428 | 635.6989 | 391.6685 | 15.3737 | 1027.3675
5.0857 | 783.6823 | -1.2124 | 505.1706 | 635.7844 | 391.8412 | 15.3783 | 1027.6255
5.0864 | 783.5222 | -1.2128 | 504.8416 | 635.4286 | 391.7611 | 15.373 | 1027.1897
5.0871 | 783.7183 | -1.2128 | 505.2863 | 635.9061 | 391.8592 | 15.3749 | 1027.7652
5.0878 | 783.4574 | -1.2132 | 505.1258 | 635.702 | 391.7287 | 15.3676 | 1027.4307
5.0886 | 783.8524 | -1.2134 | 505.109 | 635.7511 | 391.9262 | 15.373 | 1027.6773
5.0893 | 783.7427 | -1.2137 | 505.0038 | 635.6275 | 391.8713 | 15.3686 | 1027.4989
5.09 | 783.8854 | -1.2141 | 505.0074 | 635.655 | 391.9427 | 15.3695 | 1027.5977
5.0907 | 783.9781 | -1.2143 | 505.4396 | 636.1027 | 391.9891 | 15.3689 | 1028.0917
5.0915 | 784.0204 | -1.2145 | 504.9923 | 635.6624 | 392.0102 | 15.3674 | 1027.6726
5.0922 | 783.9364 | -1.2149 | 505.2763 | 635.9324 | 391.9682 | 15.3638 | 1027.9006
5.0929 | 783.8519 | -1.2153 | 504.7783 | 635.4202 | 391.9259 | 15.36 | 1027.3462
5.0938 | 783.7898 | -1.2159 | 505.162 | 635.7936 | 391.8949 | 15.3561 | 1027.6885
5.0943 | 783.6339 | -1.2159 | 505.0383 | 635.6439 | 391.8169 | 15.3514 | 1027.4609
5.095 | 783.576 | -1.2161 | 504.936 | 635.532 | 391.788 | 15.3481 | 1027.32
5.0958 | 783.2396 | -1.2164 | 504.4957 | 635.0356 | 391.6198 | 15.3393 | 1026.6554
5.0966 | 783.5086 | -1.2166 | 504.9317 | 635.5165 | 391.7543 | 15.3422 | 1027.2708
5.0972 | 783.5521 | -1.2168 | 504.634 | 635.226 | 391.776 | 15.3411 | 1027.0021
5.0979 | 783.4675 | -1.2172 | 504.8109 | 635.3889 | 391.7338 | 15.3373 | 1027.1226
5.0987 | 783.2328 | -1.2174 | 504.7612 | 635.3 | 391.6164 | 15.3303 | 1026.9164
5.0994 | 783.652 | -1.2178 | 504.9852 | 635.5939 | 391.826 | 15.3364 | 1027.4199
5.1001 | 783.5674 | -1.2182 | 504.9009 | 635.4955 | 391.7837 | 15.3326 | 1027.2792
5.1008 | 783.3605 | -1.2182 | 504.9314 | 635.4915 | 391.6803 | 15.3266 | 1027.1717
5.1016 | 783.4028 | -1.2184 | 505.0625 | 635.6296 | 391.7014 | 15.325 | 1027.331
5.1022 | 783.5204 | -1.2188 | 504.7789 | 635.3656 | 391.7602 | 15.3254 | 1027.1258
5.1029 | 783.2847 | -1.2191 | 504.6233 | 635.1708 | 391.6424 | 15.3186 | 1026.8131
5.1037 | 783.3507 | -1.2195 | 504.466 | 635.0245 | 391.6754 | 15.3176 | 1026.6998
5.1046 | 783.8206 | -1.2197 | 504.9537 | 635.5905 | 391.9103 | 15.3242 | 1027.5008
5.1053 | 783.8887 | -1.2199 | 504.9176 | 635.5657 | 391.9443 | 15.3234 | 1027.5101
5.1059 | 783.6068 | -1.2199 | 505.0056 | 635.6067 | 391.8034 | 15.3161 | 1027.4101
5.1067 | 784.1003 | -1.2203 | 505.3808 | 636.0642 | 392.0502 | 15.3232 | 1028.1143
5.1074 | 783.8914 | -1.2205 | 504.9195 | 635.5681 | 391.9457 | 15.317 | 1027.5138
5.1081 | 784.0578 | -1.2211 | 505.0789 | 635.7552 | 392.0289 | 15.3183 | 1027.7841
5.1087 | 783.4722 | -1.2213 | 504.7774 | 635.3561 | 391.7361 | 15.3051 | 1027.0922
5.1096 | 783.8911 | -1.2214 | 504.9279 | 635.5765 | 391.9456 | 15.3105 | 1027.522
5.1101 | 783.355 | -1.2218 | 504.7938 | 635.353 | 391.6775 | 15.2985 | 1027.0305
5.111 | 783.8767 | -1.2218 | 505.2899 | 635.9361 | 391.9384 | 15.3062 | 1027.8744
5.1117 | 783.8168 | -1.2222 | 504.9136 | 635.5497 | 391.9084 | 15.3026 | 1027.4581
5.1125 | 783.8582 | -1.2226 | 505.2192 | 635.8622 | 391.9291 | 15.3013 | 1027.7913
5.1131 | 783.8765 | -1.2228 | 505.0529 | 635.6989 | 391.9382 | 15.2997 | 1027.6372
5.1137 | 783.3146 | -1.2232 | 504.8014 | 635.3538 | 391.6573 | 15.287 | 1027.0111
5.1146 | 783.8342 | -1.2234 | 505.0267 | 635.6657 | 391.9171 | 15.2944 | 1027.5828
5.1153 | 783.8504 | -1.2238 | 505.074 | 635.7157 | 391.9252 | 15.2926 | 1027.6409
5.116 | 783.5161 | -1.224 | 504.6887 | 635.2748 | 391.7581 | 15.2841 | 1027.0328
5.1167 | 783.7605 | -1.2241 | 504.8106 | 635.4373 | 391.8802 | 15.2867 | 1027.3176
5.1175 | 783.6502 | -1.2245 | 504.6179 | 635.2263 | 391.8251 | 15.2822 | 1027.0514
5.1183 | 784.0702 | -1.2247 | 505.0802 | 635.7586 | 392.0351 | 15.2881 | 1027.7937
5.119 | 783.0036 | -1.2251 | 504.805 | 635.3056 | 391.5018 | 15.2651 | 1026.8074
5.1196 | 782.9715 | -1.2253 | 504.8551 | 635.3504 | 391.4858 | 15.2625 | 1026.8361
5.1204 | 782.9382 | -1.2255 | 504.8296 | 635.3193 | 391.4691 | 15.2595 | 1026.7884
5.1211 | 783.1307 | -1.2259 | 504.8003 | 635.3221 | 391.5654 | 15.2612 | 1026.8874
5.1219 | 783.1232 | -1.2261 | 504.4318 | 634.9523 | 391.5616 | 15.2589 | 1026.5139
5.1225 | 783.1163 | -1.2263 | 504.593 | 635.1124 | 391.5582 | 15.2568 | 1026.6706
5.1233 | 783.132 | -1.2266 | 504.8657 | 635.3877 | 391.566 | 15.2548 | 1026.9537
5.124 | 783.1245 | -1.2268 | 504.8903 | 635.411 | 391.5622 | 15.2525 | 1026.9733
5.1247 | 783.1679 | -1.227 | 504.6267 | 635.1547 | 391.584 | 15.2514 | 1026.7386
5.1254 | 782.9821 | -1.2274 | 504.6204 | 635.1175 | 391.4911 | 15.2455 | 1026.6085
5.1261 | 783.0256 | -1.2276 | 504.8695 | 635.3738 | 391.5128 | 15.2444 | 1026.8866
5.1269 | 783.1434 | -1.2278 | 504.9824 | 635.5063 | 391.5717 | 15.2443 | 1027.078
5.1275 | 783.1365 | -1.228 | 505.0549 | 635.5777 | 391.5683 | 15.2423 | 1027.1459
5.1283 | 783.204 | -1.2282 | 504.9976 | 635.5316 | 391.602 | 15.2413 | 1027.1336
5.129 | 783.32 | -1.2288 | 504.9669 | 635.5202 | 391.66 | 15.2416 | 1027.1802
5.1297 | 783.0601 | -1.229 | 504.6883 | 635.1984 | 391.5301 | 15.2342 | 1026.7284
5.1304 | 783.1021 | -1.2293 | 505.0057 | 635.5228 | 391.5511 | 15.2331 | 1027.0738
5.1312 | 783.2703 | -1.2295 | 504.939 | 635.484 | 391.6351 | 15.234 | 1027.1192
5.132 | 783.4636 | -1.2297 | 504.9311 | 635.5084 | 391.7318 | 15.2355 | 1027.2402
5.1326 | 783.2523 | -1.2303 | 504.7385 | 635.2806 | 391.6262 | 15.2294 | 1026.9067
5.1333 | 783.3455 | -1.2305 | 504.7337 | 635.2913 | 391.6728 | 15.2291 | 1026.964
5.1341 | 783.2604 | -1.2309 | 504.7725 | 635.3159 | 391.6302 | 15.2251 | 1026.9461
5.1348 | 783.2284 | -1.2311 | 504.7723 | 635.3104 | 391.6142 | 15.2226 | 1026.9246
5.1355 | 783.1433 | -1.2315 | 505.0892 | 635.613 | 391.5716 | 15.2186 | 1027.1847
5.1363 | 782.9833 | -1.2318 | 504.5615 | 635.0587 | 391.4916 | 15.2134 | 1026.5504
5.137 | 783.0276 | -1.2318 | 504.7258 | 635.2304 | 391.5138 | 15.2121 | 1026.7442
5.1376 | 782.5676 | -1.232 | 504.7125 | 635.1404 | 391.2838 | 15.2012 | 1026.4242
5.1383 | 783.2635 | -1.2324 | 504.7503 | 635.2942 | 391.6317 | 15.2127 | 1026.926
5.1391 | 783.3309 | -1.2326 | 504.9409 | 635.4961 | 391.6655 | 15.2116 | 1027.1615
5.1398 | 783.2464 | -1.233 | 504.9655 | 635.5066 | 391.6232 | 15.2079 | 1027.1298
5.1405 | 782.7864 | -1.2332 | 504.2958 | 634.7602 | 391.3932 | 15.197 | 1026.1534
5.1411 | 782.8536 | -1.2336 | 504.5368 | 635.0124 | 391.4268 | 15.1964 | 1026.4392
5.142 | 783.298 | -1.2338 | 504.9103 | 635.46 | 391.649 | 15.2025 | 1027.109
5.1427 | 783.3157 | -1.234 | 504.4493 | 635.0019 | 391.6578 | 15.2007 | 1026.6598
5.1434 | 783.3592 | -1.2342 | 504.8831 | 635.443 | 391.6796 | 15.1997 | 1027.1226
5.144 | 782.6963 | -1.2345 | 504.5259 | 634.9752 | 391.3481 | 15.1849 | 1026.3234
5.1449 | 783.1896 | -1.2349 | 504.8529 | 635.3845 | 391.5948 | 15.1919 | 1026.9793
5.1457 | 783.5354 | -1.2349 | 504.9407 | 635.5299 | 391.7677 | 15.1963 | 1027.2976
5.1464 | 783.5531 | -1.2351 | 504.8491 | 635.4412 | 391.7765 | 15.1946 | 1027.2178
5.1471 | 783.4434 | -1.2355 | 504.7298 | 635.3037 | 391.7217 | 15.1903 | 1027.0254
5.1479 | 783.3583 | -1.2359 | 504.7243 | 635.2841 | 391.6792 | 15.1863 | 1026.9632
5.1486 | 783.299 | -1.2363 | 504.6611 | 635.2109 | 391.6495 | 15.1831 | 1026.8604
5.1491 | 782.7899 | -1.2365 | 504.5729 | 635.0378 | 391.3949 | 15.1717 | 1026.4328
5.15 | 783.4386 | -1.2363 | 504.7531 | 635.3262 | 391.7193 | 15.1818 | 1027.0455
5.1507 | 783.3023 | -1.2369 | 504.8104 | 635.3607 | 391.6511 | 15.177 | 1027.0119
5.1513 | 783.1192 | -1.237 | 504.7539 | 635.2738 | 391.5596 | 15.1715 | 1026.8334
5.1521 | 783.2843 | -1.2376 | 504.7017 | 635.2491 | 391.6422 | 15.1724 | 1026.8912
5.1529 | 783.1756 | -1.2378 | 504.6044 | 635.1337 | 391.5878 | 15.168 | 1026.7215
5.1534 | 782.7405 | -1.2382 | 504.5387 | 634.9955 | 391.3703 | 15.1581 | 1026.3657
5.1542 | 782.2513 | -1.2388 | 504.3376 | 634.7128 | 391.1256 | 15.1463 | 1025.8385
5.1549 | 782.3193 | -1.239 | 504.2061 | 634.5926 | 391.1596 | 15.1455 | 1025.7523
5.1556 | 782.0853 | -1.2392 | 504.2257 | 634.5733 | 391.0427 | 15.1388 | 1025.6159
5.1563 | 782.1045 | -1.2392 | 504.3764 | 634.7271 | 391.0522 | 15.1371 | 1025.7794
5.1572 | 782.1195 | -1.2395 | 504.0969 | 634.4501 | 391.0597 | 15.1349 | 1025.5099
5.1578 | 782.1917 | -1.2394 | 504.5806 | 634.9458 | 391.0958 | 15.1346 | 1026.0417
5.1585 | 782.3574 | -1.2399 | 504.5812 | 634.9741 | 391.1787 | 15.1357 | 1026.1528
5.1594 | 782.4977 | -1.2403 | 504.5939 | 635.0101 | 391.2488 | 15.1357 | 1026.259
5.1601 | 782.2888 | -1.2405 | 504.5498 | 634.9313 | 391.1444 | 15.1295 | 1026.0757
5.1608 | 782.3575 | -1.2407 | 504.6175 | 635.0104 | 391.1787 | 15.129 | 1026.1892
5.1614 | 782.1226 | -1.2411 | 504.284 | 634.6378 | 391.0613 | 15.1225 | 1025.6991
5.1622 | 782.264 | -1.2415 | 504.5186 | 634.8959 | 391.132 | 15.123 | 1026.0279
5.1629 | 782.6355 | -1.2415 | 504.6214 | 635.0607 | 391.3178 | 15.1281 | 1026.3784
5.1636 | 782.4756 | -1.2419 | 504.4805 | 634.8931 | 391.2378 | 15.1229 | 1026.1309
5.1644 | 782.6436 | -1.2421 | 504.4988 | 634.9394 | 391.3218 | 15.1238 | 1026.2612
5.1651 | 782.611 | -1.2422 | 504.6308 | 635.066 | 391.3055 | 15.1211 | 1026.3715
5.1658 | 782.4265 | -1.2426 | 504.6258 | 635.0302 | 391.2132 | 15.1156 | 1026.2435
5.1666 | 782.4954 | -1.2426 | 504.4559 | 634.8718 | 391.2477 | 15.1146 | 1026.1195
5.1673 | 782.5131 | -1.2428 | 504.7068 | 635.1256 | 391.2565 | 15.1129 | 1026.3822
5.1679 | 782.7318 | -1.2432 | 504.6417 | 635.097 | 391.3659 | 15.1154 | 1026.4629
5.1687 | 782.5973 | -1.2434 | 504.5632 | 634.996 | 391.2986 | 15.1103 | 1026.2947
5.1695 | 782.6638 | -1.2438 | 504.5908 | 635.0348 | 391.3319 | 15.1095 | 1026.3667
5.1702 | 782.8073 | -1.244 | 504.8971 | 635.3649 | 391.4036 | 15.1102 | 1026.7686
5.1709 | 782.6977 | -1.2444 | 504.7381 | 635.1877 | 391.3488 | 15.106 | 1026.5366
5.1716 | 782.9166 | -1.2446 | 504.6916 | 635.1777 | 391.4583 | 15.1081 | 1026.636
5.1722 | 782.3819 | -1.2447 | 504.5605 | 634.9575 | 391.191 | 15.0961 | 1026.1484
5.1731 | 783.1275 | -1.2449 | 504.929 | 635.4503 | 391.5638 | 15.1078 | 1027.014
5.1738 | 782.6677 | -1.2451 | 504.6852 | 635.1299 | 391.3339 | 15.097 | 1026.4637
5.1745 | 783.1886 | -1.2453 | 504.7395 | 635.2709 | 391.5943 | 15.105 | 1026.8652
5.1753 | 783.1776 | -1.2459 | 504.6873 | 635.2169 | 391.5888 | 15.1025 | 1026.8057
5.176 | 783.1198 | -1.2461 | 504.7588 | 635.2788 | 391.5599 | 15.0993 | 1026.8387
5.1767 | 783.0116 | -1.2463 | 504.7712 | 635.2731 | 391.5058 | 15.0951 | 1026.7789
5.1774 | 782.9523 | -1.2467 | 504.6454 | 635.1375 | 391.4762 | 15.0919 | 1026.6136
5.1781 | 782.9685 | -1.2471 | 504.7097 | 635.2045 | 391.4843 | 15.0901 | 1026.6887
5.1788 | 782.8338 | -1.2474 | 504.5631 | 635.0354 | 391.4169 | 15.0854 | 1026.4523
5.1796 | 782.8278 | -1.2474 | 504.5678 | 635.0391 | 391.4139 | 15.0832 | 1026.453
5.1803 | 782.7433 | -1.2478 | 504.1722 | 634.6295 | 391.3717 | 15.0795 | 1026.0011
5.1809 | 782.3842 | -1.248 | 504.3186 | 634.716 | 391.1921 | 15.0707 | 1025.9081
5.1817 | 782.829 | -1.2482 | 504.4409 | 634.9124 | 391.4145 | 15.077 | 1026.3269
5.1824 | 782.82 | -1.2486 | 504.4959 | 634.9659 | 391.41 | 15.0747 | 1026.3759
5.1831 | 782.7607 | -1.249 | 504.6839 | 635.1441 | 391.3804 | 15.0715 | 1026.5244
5.1839 | 782.7769 | -1.2494 | 504.4822 | 634.945 | 391.3884 | 15.0697 | 1026.3335
5.1846 | 782.6939 | -1.2496 | 504.5359 | 634.9849 | 391.347 | 15.066 | 1026.3318
5.1853 | 782.6865 | -1.2498 | 504.3649 | 634.8126 | 391.3432 | 15.0638 | 1026.1559
5.1859 | 782.829 | -1.2501 | 504.3574 | 634.8289 | 391.4145 | 15.0647 | 1026.2434
5.1867 | 782.9231 | -1.2501 | 504.9272 | 635.4143 | 391.4615 | 15.0642 | 1026.8759
5.1875 | 782.989 | -1.2505 | 504.9297 | 635.4279 | 391.4945 | 15.0632 | 1026.9224
5.1882 | 782.0492 | -1.2509 | 504.4709 | 634.8124 | 391.0246 | 15.043 | 1025.837
5.1889 | 781.9935 | -1.2509 | 504.408 | 634.7402 | 390.9967 | 15.04 | 1025.737
5.1896 | 782.1606 | -1.2513 | 504.2278 | 634.5879 | 391.0803 | 15.0412 | 1025.6682
5.1904 | 782.1525 | -1.2515 | 504.2935 | 634.6523 | 391.0763 | 15.0387 | 1025.7285
5.191 | 782.1723 | -1.2515 | 504.6926 | 635.0547 | 391.0862 | 15.0372 | 1026.1408
5.1917 | 782.2137 | -1.2519 | 504.638 | 635.0069 | 391.1068 | 15.036 | 1026.1138
5.1925 | 782.355 | -1.2523 | 504.6454 | 635.0379 | 391.1775 | 15.0364 | 1026.2154
5.1932 | 782.2209 | -1.2526 | 504.7067 | 635.0768 | 391.1104 | 15.032 | 1026.1873
5.1939 | 782.0876 | -1.2528 | 504.4913 | 634.8392 | 391.0438 | 15.0273 | 1025.883
5.1947 | 782.2305 | -1.253 | 504.4201 | 634.7918 | 391.1152 | 15.0278 | 1025.9071
5.1954 | 782.2215 | -1.2534 | 504.3523 | 634.7226 | 391.1108 | 15.0255 | 1025.8333
5.1961 | 782.1874 | -1.2538 | 504.235 | 634.5996 | 391.0937 | 15.0228 | 1025.6933
5.1968 | 782.0799 | -1.254 | 504.5554 | 634.902 | 391.0399 | 15.0189 | 1025.942
5.1975 | 782.1221 | -1.2542 | 504.455 | 634.8087 | 391.0611 | 15.0174 | 1025.8697
5.1983 | 782.2138 | -1.2546 | 504.4506 | 634.8196 | 391.1069 | 15.0171 | 1025.9265
5.199 | 782.1308 | -1.2548 | 504.1825 | 634.5376 | 391.0654 | 15.0134 | 1025.603
5.1996 | 781.9967 | -1.2551 | 504.0549 | 634.3877 | 390.9984 | 15.009 | 1025.386
5.2005 | 782.2662 | -1.2551 | 504.5482 | 634.9259 | 391.1331 | 15.0117 | 1026.059
5.2011 | 782.3096 | -1.2553 | 504.4396 | 634.8245 | 391.1548 | 15.0107 | 1025.9793
5.2018 | 782.2 | -1.2557 | 504.5928 | 634.9595 | 391.1 | 15.0065 | 1026.0595
5.2026 | 781.9419 | -1.2557 | 504.4807 | 634.8044 | 390.971 | 14.9993 | 1025.7753
5.2033 | 782.1333 | -1.2563 | 504.2311 | 634.5866 | 391.0666 | 15.0011 | 1025.6533
5.204 | 782.1007 | -1.2565 | 504.207 | 634.5571 | 391.0503 | 14.9984 | 1025.6075
5.2046 | 781.6396 | -1.2569 | 504.2975 | 634.5708 | 390.8198 | 14.9877 | 1025.3906
5.2055 | 782.0097 | -1.2569 | 504.4472 | 634.7821 | 391.0048 | 14.9923 | 1025.787
5.2062 | 782.1034 | -1.2571 | 504.6055 | 634.9561 | 391.0517 | 14.9922 | 1026.0078
5.2069 | 781.7408 | -1.2576 | 504.408 | 634.6981 | 390.8704 | 14.9832 | 1025.5685
5.2077 | 781.9088 | -1.2578 | 504.3667 | 634.6848 | 390.9544 | 14.9842 | 1025.6392
5.2083 | 781.9774 | -1.258 | 504.4474 | 634.777 | 390.9887 | 14.9836 | 1025.7657
5.209 | 781.8205 | -1.258 | 504.4823 | 634.7857 | 390.9102 | 14.9786 | 1025.696
5.2097 | 781.6591 | -1.2586 | 504.4708 | 634.7474 | 390.8296 | 14.9734 | 1025.5769
5.2105 | 782.0786 | -1.2588 | 504.3636 | 634.71 | 391.0393 | 14.9792 | 1025.7493
5.2113 | 782.1208 | -1.259 | 504.2991 | 634.6526 | 391.0604 | 14.9777 | 1025.713
5.2119 | 782.2624 | -1.2596 | 504.365 | 634.7421 | 391.1312 | 14.9788 | 1025.8733
5.2125 | 781.7541 | -1.2596 | 504.3763 | 634.6687 | 390.8771 | 14.9672 | 1025.5457
5.2134 | 782.2469 | -1.26 | 504.5174 | 634.8918 | 391.1234 | 14.9742 | 1026.0153
5.2142 | 782.6642 | -1.2603 | 504.6357 | 635.0797 | 391.3321 | 14.9797 | 1026.4118
5.215 | 782.6064 | -1.2605 | 504.6803 | 635.1147 | 391.3032 | 14.9765 | 1026.4179
5.2157 | 782.599 | -1.2607 | 504.3531 | 634.7863 | 391.2995 | 14.9743 | 1026.0858
5.2163 | 782.5166 | -1.2609 | 504.4048 | 634.8242 | 391.2583 | 14.9709 | 1026.0825
5.2171 | 782.581 | -1.2615 | 504.4121 | 634.8423 | 391.2905 | 14.9699 | 1026.1328
5.2178 | 782.5484 | -1.2617 | 504.3629 | 634.7876 | 391.2742 | 14.9672 | 1026.0618
5.2186 | 782.4167 | -1.2617 | 504.7086 | 635.1113 | 391.2083 | 14.9626 | 1026.3197
5.2193 | 782.4846 | -1.2619 | 504.7336 | 635.1477 | 391.2423 | 14.9619 | 1026.39
5.2198 | 781.9745 | -1.2623 | 504.5581 | 634.8872 | 390.9873 | 14.9507 | 1025.8744
5.2205 | 781.9419 | -1.2625 | 504.6101 | 634.9338 | 390.971 | 14.948 | 1025.9047
5.2212 | 782.0602 | -1.2627 | 504.4257 | 634.7691 | 391.0301 | 14.9482 | 1025.7992
5.2221 | 782.6298 | -1.2628 | 504.7871 | 635.2254 | 391.3149 | 14.9566 | 1026.5403
5.2229 | 782.6957 | -1.2632 | 504.7318 | 635.181 | 391.3478 | 14.9556 | 1026.5289
5.2234 | 782.2093 | -1.2638 | 504.5806 | 634.9488 | 391.1046 | 14.9449 | 1026.0535
5.2241 | 782.2263 | -1.264 | 504.5619 | 634.933 | 391.1132 | 14.943 | 1026.0461
5.2249 | 782.3431 | -1.2644 | 504.5887 | 634.9792 | 391.1715 | 14.9431 | 1026.1508
5.2257 | 782.5119 | -1.2644 | 504.7468 | 635.1654 | 391.2559 | 14.9439 | 1026.4214
5.2264 | 782.4038 | -1.2646 | 504.6158 | 635.0164 | 391.2019 | 14.9398 | 1026.2183
5.2272 | 782.7986 | -1.2648 | 504.8727 | 635.3391 | 391.3993 | 14.9453 | 1026.7384
5.2279 | 782.8896 | -1.2652 | 504.8504 | 635.332 | 391.4448 | 14.9448 | 1026.7768
5.2285 | 782.3051 | -1.2654 | 504.7534 | 635.1375 | 391.1525 | 14.932 | 1026.2901
5.2294 | 782.7238 | -1.2655 | 504.6969 | 635.1509 | 391.3619 | 14.9375 | 1026.5128
5.2299 | 782.3153 | -1.2657 | 504.7451 | 635.1309 | 391.1576 | 14.9281 | 1026.2886
5.2307 | 782.4335 | -1.2659 | 504.6162 | 635.0217 | 391.2167 | 14.9283 | 1026.2385
5.2315 | 782.8256 | -1.2663 | 504.5879 | 635.0588 | 391.4128 | 14.9333 | 1026.4716
5.2322 | 781.8612 | -1.2667 | 504.5124 | 634.8226 | 390.9306 | 14.9128 | 1025.7532
5.233 | 781.9277 | -1.2671 | 504.619 | 634.9403 | 390.9639 | 14.9121 | 1025.9041
5.2336 | 781.7936 | -1.2675 | 504.3903 | 634.6892 | 390.8968 | 14.9077 | 1025.586
5.2344 | 781.8107 | -1.2677 | 504.4914 | 634.7932 | 390.9054 | 14.9058 | 1025.6985
5.2351 | 781.7529 | -1.2679 | 504.2256 | 634.5178 | 390.8765 | 14.9026 | 1025.3942
5.2358 | 781.6692 | -1.2682 | 504.2766 | 634.5548 | 390.8346 | 14.8992 | 1025.3894
5.2365 | 781.8613 | -1.2686 | 504.2107 | 634.521 | 390.9307 | 14.9008 | 1025.4516
5.2372 | 781.7267 | -1.269 | 504.3012 | 634.5889 | 390.8633 | 14.8962 | 1025.4523
5.2379 | 781.5935 | -1.2692 | 504.2454 | 634.5109 | 390.7967 | 14.8916 | 1025.3077
5.2384 | 781.2861 | -1.2694 | 503.998 | 634.2124 | 390.6431 | 14.8843 | 1024.8554
5.2392 | 781.2012 | -1.2698 | 504.0751 | 634.2753 | 390.6006 | 14.8805 | 1024.8759
5.2401 | 781.6198 | -1.27 | 504.2225 | 634.4925 | 390.8099 | 14.886 | 1025.3024
5.2409 | 782.0134 | -1.2702 | 504.2234 | 634.559 | 391.0067 | 14.8911 | 1025.5657
5.2416 | 781.8557 | -1.2704 | 504.4389 | 634.7481 | 390.9278 | 14.8862 | 1025.676
5.2423 | 781.622 | -1.2706 | 504.5001 | 634.7704 | 390.811 | 14.8797 | 1025.5814
5.2429 | 781.4125 | -1.2709 | 504.4529 | 634.6884 | 390.7063 | 14.8739 | 1025.3946
5.2438 | 781.8312 | -1.2711 | 504.2889 | 634.5941 | 390.9156 | 14.8795 | 1025.5097
5.2445 | 781.7956 | -1.2717 | 504.2558 | 634.5551 | 390.8978 | 14.8767 | 1025.4529
5.2451 | 781.7384 | -1.2719 | 503.9886 | 634.2783 | 390.8692 | 14.8738 | 1025.1475
5.2459 | 781.6047 | -1.2721 | 503.8868 | 634.1542 | 390.8023 | 14.869 | 1024.9566
5.2466 | 781.546 | -1.2725 | 504.3605 | 634.6182 | 390.773 | 14.8661 | 1025.3912
5.2473 | 781.5888 | -1.2727 | 504.1331 | 634.3979 | 390.7944 | 14.8649 | 1025.1923
5.248 | 781.5045 | -1.2731 | 504.1753 | 634.426 | 390.7522 | 14.8612 | 1025.1783
5.2487 | 781.4467 | -1.2732 | 503.9573 | 634.1985 | 390.7234 | 14.8581 | 1024.9218
5.2495 | 781.3632 | -1.2734 | 504.0878 | 634.315 | 390.6816 | 14.8543 | 1024.9966
5.2502 | 781.3297 | -1.2738 | 504.164 | 634.3857 | 390.6649 | 14.8518 | 1025.0505
5.2509 | 781.2463 | -1.274 | 503.8623 | 634.07 | 390.6231 | 14.848 | 1024.6932
5.2516 | 781.1891 | -1.2742 | 503.9956 | 634.1938 | 390.5946 | 14.8451 | 1024.7883
5.2524 | 781.2047 | -1.2746 | 503.782 | 633.9827 | 390.6023 | 14.8432 | 1024.5851
5.253 | 781.223 | -1.2748 | 503.7803 | 633.9841 | 390.6115 | 14.8417 | 1024.5956
5.2537 | 780.9612 | -1.2754 | 503.8156 | 633.9758 | 390.4806 | 14.8347 | 1024.4564
5.2546 | 781.705 | -1.2758 | 503.9832 | 634.2674 | 390.8525 | 14.8464 | 1025.1199
5.2553 | 781.4719 | -1.2759 | 503.9263 | 634.1717 | 390.736 | 14.8401 | 1024.9076
5.256 | 781.3624 | -1.2763 | 503.7817 | 634.0088 | 390.6812 | 14.836 | 1024.69
5.2568 | 781.2524 | -1.2767 | 503.7669 | 633.9756 | 390.6262 | 14.8317 | 1024.6018
5.2575 | 781.0705 | -1.2767 | 503.7449 | 633.9233 | 390.5352 | 14.8262 | 1024.4586
5.2582 | 781.0866 | -1.2771 | 504.0917 | 634.2728 | 390.5433 | 14.8245 | 1024.8161
5.2588 | 780.9556 | -1.2771 | 504.0344 | 634.1937 | 390.4778 | 14.8202 | 1024.6715
5.2596 | 781.0968 | -1.2775 | 503.8624 | 634.0452 | 390.5484 | 14.8207 | 1024.5936
5.2603 | 781.014 | -1.2777 | 504.1889 | 634.3579 | 390.507 | 14.8171 | 1024.8649
5.261 | 781.183 | -1.2779 | 503.9361 | 634.1333 | 390.5915 | 14.8185 | 1024.7248
5.2617 | 780.8725 | -1.2783 | 503.55 | 633.6954 | 390.4362 | 14.8106 | 1024.1317
5.2625 | 781.1157 | -1.2784 | 504.0483 | 634.2343 | 390.5579 | 14.813 | 1024.7921
5.2632 | 781.2088 | -1.2786 | 503.9081 | 634.1096 | 390.6044 | 14.8127 | 1024.714
5.2639 | 781.2013 | -1.2788 | 504.0137 | 634.2139 | 390.6006 | 14.8106 | 1024.8146
5.2646 | 781.4436 | -1.2792 | 504.3436 | 634.5842 | 390.7218 | 14.8131 | 1025.306
5.2654 | 781.3099 | -1.2794 | 504.1828 | 634.4011 | 390.6549 | 14.8084 | 1025.0561
5.266 | 781.2267 | -1.2798 | 504.3554 | 634.5599 | 390.6134 | 14.8052 | 1025.1732
5.2668 | 781.47 | -1.28 | 504.2589 | 634.5039 | 390.735 | 14.8076 | 1025.2389
5.2674 | 781.4631 | -1.2802 | 503.9225 | 634.1663 | 390.7315 | 14.8056 | 1024.8979
5.2683 | 781.6806 | -1.2804 | 504.2168 | 634.4969 | 390.8403 | 14.8074 | 1025.3372
5.2691 | 781.8232 | -1.2806 | 504.4452 | 634.7491 | 390.9116 | 14.8079 | 1025.6607
5.2698 | 781.7389 | -1.2809 | 504.1878 | 634.4776 | 390.8694 | 14.8042 | 1025.3471
5.2704 | 781.1311 | -1.2809 | 504.3627 | 634.5512 | 390.5655 | 14.7911 | 1025.1168
5.2712 | 781.6743 | -1.2813 | 504.1616 | 634.4406 | 390.8371 | 14.7992 | 1025.2778
5.272 | 781.7652 | -1.2817 | 504.2526 | 634.5468 | 390.8826 | 14.7987 | 1025.4294
5.2727 | 781.5804 | -1.2821 | 504.305 | 634.5684 | 390.7902 | 14.7932 | 1025.3586
5.2734 | 781.4975 | -1.2823 | 504.3389 | 634.5885 | 390.7488 | 14.7896 | 1025.3372
5.274 | 781.1144 | -1.2825 | 504.3249 | 634.5106 | 390.5572 | 14.7807 | 1025.0678
5.2747 | 781.6088 | -1.2827 | 504.7154 | 634.9835 | 390.8044 | 14.7879 | 1025.7879
5.2755 | 781.549 | -1.2831 | 504.3168 | 634.575 | 390.7745 | 14.7845 | 1025.3495
5.2763 | 781.5666 | -1.2833 | 504.7107 | 634.9718 | 390.7833 | 14.7829 | 1025.7551
5.2769 | 781.508 | -1.2836 | 504.1629 | 634.4142 | 390.754 | 14.78 | 1025.1682
5.2777 | 781.6019 | -1.2836 | 504.4318 | 634.6988 | 390.801 | 14.7795 | 1025.4997
5.2784 | 781.4673 | -1.284 | 504.2037 | 634.4483 | 390.7337 | 14.775 | 1025.1819
5.2791 | 781.3342 | -1.2842 | 504.0312 | 634.2536 | 390.6671 | 14.7704 | 1024.9207
5.2798 | 781.3008 | -1.2846 | 503.9978 | 634.2146 | 390.6504 | 14.768 | 1024.865
5.2806 | 781.4183 | -1.2848 | 503.9926 | 634.229 | 390.7092 | 14.768 | 1024.9381
5.2813 | 781.3606 | -1.285 | 504.0015 | 634.2283 | 390.6803 | 14.7649 | 1024.9086
5.282 | 781.2999 | -1.2856 | 504.0629 | 634.2795 | 390.6499 | 14.7618 | 1024.9295
5.2827 | 781.7949 | -1.2858 | 504.2462 | 634.5453 | 390.8974 | 14.7691 | 1025.4428
5.2834 | 781.4578 | -1.2863 | 503.8529 | 634.0959 | 390.7289 | 14.7608 | 1024.8248
5.2842 | 781.3493 | -1.2865 | 504.1723 | 634.3971 | 390.6746 | 14.7565 | 1025.0718
5.2849 | 781.3418 | -1.2867 | 503.8982 | 634.1218 | 390.6709 | 14.7544 | 1024.7927
5.2856 | 781.0571 | -1.2871 | 503.763 | 633.9391 | 390.5285 | 14.7472 | 1024.4677
5.2864 | 781.1229 | -1.2875 | 503.9641 | 634.1512 | 390.5614 | 14.7462 | 1024.7127
5.287 | 780.9653 | -1.2877 | 503.8003 | 633.9611 | 390.4826 | 14.7414 | 1024.4438
5.2878 | 781.0562 | -1.2881 | 503.5489 | 633.7249 | 390.5281 | 14.741 | 1024.253
5.2885 | 780.9734 | -1.2883 | 503.8292 | 633.9914 | 390.4867 | 14.7374 | 1024.4781
5.2892 | 780.9931 | -1.2883 | 503.9579 | 634.1235 | 390.4966 | 14.736 | 1024.62
5.2899 | 781.0338 | -1.2887 | 503.9603 | 634.1326 | 390.5169 | 14.7345 | 1024.6495
5.2907 | 780.9244 | -1.289 | 503.8489 | 634.003 | 390.4622 | 14.7305 | 1024.4652
5.2914 | 780.8415 | -1.2892 | 503.768 | 633.9083 | 390.4208 | 14.7269 | 1024.329
5.292 | 780.8081 | -1.2896 | 503.9023 | 634.0369 | 390.404 | 14.7245 | 1024.441
5.2928 | 780.8753 | -1.2898 | 504.0117 | 634.1576 | 390.4377 | 14.7236 | 1024.5952
5.2935 | 780.7674 | -1.29 | 504.0364 | 634.1643 | 390.3837 | 14.7195 | 1024.548
5.2942 | 780.7856 | -1.2902 | 503.7686 | 633.8995 | 390.3928 | 14.7181 | 1024.2923
5.295 | 780.9785 | -1.2904 | 504.0564 | 634.2195 | 390.4893 | 14.7195 | 1024.7087
5.2957 | 780.9711 | -1.2906 | 503.9757 | 634.1375 | 390.4855 | 14.7174 | 1024.6231
5.2965 | 781.2629 | -1.291 | 504.1954 | 634.4059 | 390.6315 | 14.7207 | 1025.0373
5.2972 | 781.0781 | -1.2913 | 503.8601 | 634.0398 | 390.5391 | 14.7152 | 1024.5788
5.2979 | 781.047 | -1.2913 | 503.8896 | 634.0641 | 390.5235 | 14.7127 | 1024.5876
5.2986 | 780.9878 | -1.2917 | 503.9354 | 634.1 | 390.4939 | 14.7096 | 1024.5939
5.2993 | 781.0291 | -1.2921 | 503.7961 | 633.9677 | 390.5146 | 14.7083 | 1024.4822
5.3 | 780.0442 | -1.2921 | 503.4255 | 633.4329 | 390.0221 | 14.688 | 1023.455
5.3007 | 780.3617 | -1.2925 | 503.8149 | 633.8752 | 390.1809 | 14.692 | 1024.056
5.3014 | 780.3794 | -1.2927 | 503.6516 | 633.7148 | 390.1897 | 14.6903 | 1023.9045
5.3022 | 780.2191 | -1.2931 | 503.6115 | 633.6481 | 390.1096 | 14.6851 | 1023.7576
5.3029 | 780.4865 | -1.2935 | 503.8534 | 633.9344 | 390.2432 | 14.6882 | 1024.1777
5.3036 | 780.3525 | -1.2939 | 503.8419 | 633.9007 | 390.1763 | 14.6839 | 1024.0769
5.3043 | 780.3702 | -1.294 | 503.5333 | 633.595 | 390.1851 | 14.6822 | 1023.7801
5.305 | 780.2105 | -1.2944 | 503.47 | 633.5051 | 390.1053 | 14.6772 | 1023.6103
5.3057 | 780.2031 | -1.2946 | 503.7702 | 633.804 | 390.1015 | 14.6751 | 1023.9056
5.3065 | 780.2201 | -1.2948 | 503.733 | 633.7697 | 390.1101 | 14.6732 | 1023.8797
5.3071 | 780.3137 | -1.295 | 503.7009 | 633.7532 | 390.1569 | 14.6732 | 1023.91
5.3078 | 780.23 | -1.2954 | 503.2386 | 633.2769 | 390.115 | 14.6698 | 1023.3919
5.3086 | 780.1968 | -1.2956 | 503.5361 | 633.5689 | 390.0984 | 14.667 | 1023.6673
5.3094 | 780.5146 | -1.2958 | 503.8663 | 633.9521 | 390.2573 | 14.6707 | 1024.2094
5.3101 | 780.332 | -1.296 | 503.5812 | 633.6365 | 390.166 | 14.6654 | 1023.8025
5.3109 | 780.4238 | -1.2962 | 503.7314 | 633.802 | 390.2119 | 14.6648 | 1024.0139
5.3116 | 780.5897 | -1.2967 | 503.8383 | 633.9366 | 390.2949 | 14.6661 | 1024.2314
5.3122 | 780.3317 | -1.2969 | 503.8142 | 633.8695 | 390.1659 | 14.6595 | 1024.0353
5.313 | 779.9978 | -1.2971 | 503.9597 | 633.9593 | 389.9989 | 14.6512 | 1023.9582
5.3137 | 780.3168 | -1.2973 | 503.755 | 633.8078 | 390.1584 | 14.6553 | 1023.9662
5.3144 | 780.1587 | -1.2975 | 503.7728 | 633.7992 | 390.0793 | 14.6503 | 1023.8786
5.3151 | 780.1763 | -1.2977 | 504.0175 | 634.0469 | 390.0882 | 14.6487 | 1024.135
5.316 | 780.3685 | -1.2979 | 504.0634 | 634.1249 | 390.1843 | 14.6499 | 1024.3091
5.3165 | 780.4612 | -1.2983 | 503.9705 | 634.0474 | 390.2306 | 14.6501 | 1024.278
5.3173 | 780.5542 | -1.2985 | 503.9433 | 634.0357 | 390.2771 | 14.6498 | 1024.3128
5.3179 | 780.02 | -1.2987 | 503.6822 | 633.6855 | 390.01 | 14.638 | 1023.6955
5.3188 | 780.4367 | -1.2991 | 503.959 | 634.0318 | 390.2184 | 14.6435 | 1024.2501
5.3195 | 780.5031 | -1.2994 | 503.8916 | 633.9755 | 390.2516 | 14.6428 | 1024.227
5.3201 | 780.4209 | -1.2996 | 503.863 | 633.9332 | 390.2105 | 14.6394 | 1024.1436
5.3208 | 779.9872 | -1.2998 | 503.8174 | 633.8153 | 389.9936 | 14.6295 | 1023.8089
5.3216 | 780.4305 | -1.3 | 504.0377 | 634.1094 | 390.2152 | 14.6355 | 1024.3247
5.3223 | 780.522 | -1.3004 | 504.0519 | 634.1389 | 390.261 | 14.6352 | 1024.3999
5.3231 | 780.7148 | -1.3006 | 504.1503 | 634.2694 | 390.3574 | 14.6367 | 1024.6268
5.3238 | 780.8083 | -1.3008 | 503.9778 | 634.1126 | 390.4042 | 14.6367 | 1024.5167
5.3245 | 780.6 | -1.301 | 503.8885 | 633.9885 | 390.3 | 14.6308 | 1024.2885
5.3254 | 780.8173 | -1.3012 | 504.2106 | 634.3468 | 390.4086 | 14.6325 | 1024.7555
5.3261 | 780.6075 | -1.3016 | 503.8725 | 633.9737 | 390.3037 | 14.6266 | 1024.2775
5.3267 | 780.4987 | -1.3019 | 503.7532 | 633.8363 | 390.2493 | 14.6228 | 1024.0857
5.3275 | 780.4625 | -1.3025 | 503.6228 | 633.6999 | 390.2313 | 14.6199 | 1023.9311
5.3282 | 780.4063 | -1.3025 | 503.734 | 633.8018 | 390.2032 | 14.6169 | 1024.0049
5.3289 | 780.3738 | -1.3027 | 503.5122 | 633.5745 | 390.1869 | 14.6143 | 1023.7614
5.3296 | 780.1409 | -1.3029 | 503.7468 | 633.7703 | 390.0705 | 14.6082 | 1023.8407
5.3304 | 780.3824 | -1.3033 | 503.7432 | 633.8069 | 390.1912 | 14.6106 | 1023.9982
5.3311 | 780.375 | -1.3035 | 503.7947 | 633.8572 | 390.1875 | 14.6085 | 1024.0447
5.3317 | 780.2647 | -1.3041 | 504.0551 | 634.0993 | 390.1324 | 14.6046 | 1024.2316
5.3324 | 780.433 | -1.3043 | 503.8271 | 633.8993 | 390.2165 | 14.6058 | 1024.1158
5.3331 | 780.3257 | -1.3044 | 503.8051 | 633.8593 | 390.1628 | 14.602 | 1024.0222
5.334 | 780.3407 | -1.3048 | 503.511 | 633.5677 | 390.1703 | 14.6 | 1023.7381
5.3347 | 780.2328 | -1.305 | 503.6043 | 633.6431 | 390.1164 | 14.596 | 1023.7595
5.3352 | 780.0514 | -1.3052 | 503.7649 | 633.7735 | 390.0257 | 14.5912 | 1023.7992
5.3361 | 780.3168 | -1.3056 | 503.5754 | 633.6282 | 390.1584 | 14.5936 | 1023.7866
5.3369 | 780.4829 | -1.306 | 503.7205 | 633.801 | 390.2415 | 14.5946 | 1024.0424
5.3375 | 780.3018 | -1.306 | 503.6317 | 633.682 | 390.1509 | 14.5894 | 1023.8329
5.3384 | 780.367 | -1.3064 | 503.5393 | 633.6005 | 390.1835 | 14.5883 | 1023.784
5.339 | 779.9827 | -1.3068 | 503.634 | 633.6311 | 389.9913 | 14.5795 | 1023.6225
5.3396 | 779.8503 | -1.3069 | 503.6545 | 633.6296 | 389.9252 | 14.5753 | 1023.5547
5.3405 | 780.3186 | -1.3071 | 503.6076 | 633.6607 | 390.1593 | 14.5817 | 1023.82
5.3411 | 780.3855 | -1.3075 | 503.8754 | 633.9397 | 390.1928 | 14.5812 | 1024.1324
5.3419 | 780.5266 | -1.3079 | 503.6668 | 633.7546 | 390.2633 | 14.5817 | 1024.0179
5.3426 | 780.4689 | -1.3081 | 503.7808 | 633.859 | 390.2345 | 14.5787 | 1024.0934
5.3433 | 780.4615 | -1.3083 | 503.5933 | 633.6702 | 390.2307 | 14.5766 | 1023.901
5.344 | 780.0264 | -1.3087 | 503.4987 | 633.5031 | 390.0132 | 14.5667 | 1023.5163
5.3448 | 780.3948 | -1.3089 | 503.452 | 633.5178 | 390.1974 | 14.5714 | 1023.7152
5.3455 | 780.4125 | -1.3091 | 503.5542 | 633.6229 | 390.2062 | 14.5698 | 1023.8292
5.3461 | 780.6064 | -1.3093 | 503.7901 | 633.8912 | 390.3032 | 14.5717 | 1024.1944
5.3468 | 779.9942 | -1.3098 | 503.5212 | 633.5202 | 389.9971 | 14.5585 | 1023.5173
5.3476 | 780.3369 | -1.31 | 503.6899 | 633.746 | 390.1684 | 14.5625 | 1023.9145
5.3484 | 780.356 | -1.31 | 503.6921 | 633.7514 | 390.178 | 14.5609 | 1023.9294
5.3491 | 780.1714 | -1.3104 | 503.5867 | 633.6153 | 390.0857 | 14.5555 | 1023.701
5.3498 | 780.3381 | -1.3108 | 503.9079 | 633.9642 | 390.169 | 14.5567 | 1024.1333
5.3505 | 780.5299 | -1.3112 | 503.6123 | 633.7007 | 390.265 | 14.5583 | 1023.9656
5.3513 | 780.4731 | -1.3112 | 503.7021 | 633.781 | 390.2366 | 14.5551 | 1024.0175
5.352 | 780.2634 | -1.3116 | 503.6492 | 633.6931 | 390.1317 | 14.5492 | 1023.8248
5.3527 | 780.3548 | -1.312 | 503.5898 | 633.6489 | 390.1774 | 14.549 | 1023.8263
5.3535 | 780.2219 | -1.3121 | 503.4934 | 633.5303 | 390.1109 | 14.5446 | 1023.6413
5.3542 | 780.114 | -1.3123 | 503.6264 | 633.6454 | 390.057 | 14.5406 | 1023.7024
5.3549 | 780.3088 | -1.3123 | 503.9412 | 633.9927 | 390.1544 | 14.5423 | 1024.1471
5.3555 | 779.7253 | -1.3125 | 503.5281 | 633.4824 | 389.8627 | 14.5299 | 1023.345
5.3563 | 780.2673 | -1.3129 | 503.6962 | 633.7408 | 390.1337 | 14.5376 | 1023.8744
5.357 | 780.1831 | -1.3133 | 503.6631 | 633.6936 | 390.0915 | 14.5341 | 1023.7852
5.3578 | 780.2509 | -1.3135 | 503.7615 | 633.8033 | 390.1254 | 14.5334 | 1023.9288
5.3585 | 780.0663 | -1.3139 | 503.6894 | 633.7004 | 390.0331 | 14.5281 | 1023.7336
5.3591 | 779.3065 | -1.3141 | 503.2238 | 633.1083 | 389.6533 | 14.5121 | 1022.7615
5.3599 | 779.2483 | -1.3143 | 503.2907 | 633.1654 | 389.6241 | 14.5089 | 1022.7896
5.3605 | 779.2901 | -1.3146 | 503.512 | 633.3937 | 389.6451 | 14.5079 | 1023.0387
5.3613 | 779.4081 | -1.3148 | 503.1164 | 633.0178 | 389.7041 | 14.5082 | 1022.7218
5.3621 | 779.375 | -1.315 | 503.4887 | 633.3845 | 389.6875 | 14.5055 | 1023.072
5.3627 | 779.4434 | -1.3152 | 503.3088 | 633.216 | 389.7217 | 14.505 | 1022.9377
5.3634 | 779.1835 | -1.3156 | 503.4649 | 633.3289 | 389.5918 | 14.4982 | 1022.9206
5.3643 | 779.9543 | -1.3156 | 503.6293 | 633.6216 | 389.9771 | 14.5102 | 1023.5988
5.3651 | 779.9964 | -1.3158 | 503.5874 | 633.5868 | 389.9982 | 14.5089 | 1023.585
5.3656 | 779.9635 | -1.3162 | 503.4649 | 633.4589 | 389.9818 | 14.5067 | 1023.4406
5.3664 | 779.9295 | -1.3166 | 503.7985 | 633.7867 | 389.9647 | 14.5042 | 1023.7515
5.3671 | 779.7709 | -1.3168 | 503.6743 | 633.6361 | 389.8854 | 14.4991 | 1023.5216
5.3679 | 779.787 | -1.3172 | 503.5782 | 633.5427 | 389.8935 | 14.4974 | 1023.4362
5.3685 | 779.7049 | -1.3173 | 503.5811 | 633.5319 | 389.8524 | 14.4942 | 1023.3844
5.3691 | 779.3452 | -1.3177 | 503.0443 | 632.9352 | 389.6726 | 14.4857 | 1022.6078
5.37 | 779.6879 | -1.3179 | 503.5081 | 633.456 | 389.8439 | 14.4898 | 1023.3
5.3707 | 779.6789 | -1.3183 | 503.4049 | 633.3514 | 389.8395 | 14.4877 | 1023.1908
5.3714 | 779.4964 | -1.3185 | 503.3043 | 633.2204 | 389.7482 | 14.4825 | 1022.9686
5.3722 | 779.5621 | -1.3189 | 503.283 | 633.2101 | 389.7811 | 14.4816 | 1022.9911
5.3729 | 779.5547 | -1.3191 | 503.0762 | 633.0019 | 389.7773 | 14.4796 | 1022.7793
5.3735 | 779.4474 | -1.3193 | 503.2699 | 633.1778 | 389.7237 | 14.4758 | 1022.9015
5.3742 | 778.989 | -1.3195 | 502.7712 | 632.6027 | 389.4945 | 14.4656 | 1022.0972
5.375 | 779.181 | -1.3197 | 503.3044 | 633.1679 | 389.5905 | 14.4668 | 1022.7584
5.3757 | 779.4983 | -1.32 | 503.3067 | 633.223 | 389.7491 | 14.4708 | 1022.9722
5.3764 | 779.391 | -1.3202 | 502.9197 | 632.8182 | 389.6955 | 14.4671 | 1022.5137
5.3771 | 779.1563 | -1.3206 | 502.9321 | 632.7914 | 389.5781 | 14.4608 | 1022.3696
5.378 | 779.5986 | -1.3208 | 503.2693 | 633.2024 | 389.7993 | 14.4665 | 1023.0017
5.3787 | 779.4147 | -1.3212 | 503.1894 | 633.0918 | 389.7073 | 14.4613 | 1022.7992
5.3794 | 779.3555 | -1.3216 | 503.1864 | 633.079 | 389.6778 | 14.4583 | 1022.7567
5.3802 | 779.3726 | -1.3218 | 503.2495 | 633.1449 | 389.6863 | 14.4565 | 1022.8312
5.3809 | 779.3902 | -1.322 | 503.1367 | 633.0351 | 389.6951 | 14.4549 | 1022.7302
5.3815 | 779.3081 | -1.3222 | 503.2462 | 633.1308 | 389.654 | 14.4517 | 1022.7849
5.3821 | 778.901 | -1.3224 | 503.1817 | 632.9985 | 389.4505 | 14.4427 | 1022.449
5.383 | 779.1662 | -1.3227 | 503.2632 | 633.1242 | 389.5831 | 14.4452 | 1022.7073
5.3837 | 779.2325 | -1.3231 | 503.0931 | 632.9652 | 389.6163 | 14.4445 | 1022.5814
5.3845 | 779.3234 | -1.3235 | 503.2462 | 633.1334 | 389.6617 | 14.4441 | 1022.7951
5.3851 | 779.2663 | -1.3237 | 503.1401 | 633.0179 | 389.6332 | 14.4413 | 1022.651
5.3859 | 779.2819 | -1.3241 | 503.2637 | 633.144 | 389.6409 | 14.4394 | 1022.785
5.3864 | 778.6254 | -1.3241 | 503.0714 | 632.8423 | 389.3127 | 14.4259 | 1022.155
5.3872 | 779.1176 | -1.3245 | 502.9159 | 632.7688 | 389.5588 | 14.4329 | 1022.3276
5.3879 | 778.736 | -1.3245 | 503.0749 | 632.8642 | 389.368 | 14.4241 | 1022.2322
5.3887 | 779.0018 | -1.3249 | 502.9693 | 632.8029 | 389.5009 | 14.4267 | 1022.3038
5.3895 | 779.2446 | -1.325 | 503.0294 | 632.9035 | 389.6223 | 14.4291 | 1022.5258
5.3902 | 779.2356 | -1.3254 | 503.3408 | 633.2134 | 389.6178 | 14.4271 | 1022.8312
5.3909 | 778.9779 | -1.3256 | 503.4719 | 633.3016 | 389.489 | 14.4206 | 1022.7905
5.3917 | 779.496 | -1.3258 | 503.49 | 633.406 | 389.748 | 14.4279 | 1023.154
5.3924 | 779.4118 | -1.3262 | 503.1554 | 633.0574 | 389.7059 | 14.4244 | 1022.7633
5.3932 | 779.2524 | -1.3266 | 503.1049 | 632.9803 | 389.6262 | 14.4195 | 1022.6065
5.3938 | 779.0935 | -1.327 | 502.9711 | 632.8201 | 389.5468 | 14.4148 | 1022.3668
5.3946 | 779.4617 | -1.3272 | 503.3038 | 633.2141 | 389.7309 | 14.4196 | 1022.9449
5.3953 | 779.3288 | -1.3274 | 503.4474 | 633.3355 | 389.6644 | 14.4152 | 1022.9999
5.396 | 779.0962 | -1.3276 | 503.1312 | 632.9806 | 389.5481 | 14.4091 | 1022.5287
5.3967 | 779.2393 | -1.3277 | 503.1665 | 633.0397 | 389.6196 | 14.4099 | 1022.6594
5.3975 | 779.3817 | -1.3279 | 503.1541 | 633.051 | 389.6908 | 14.4104 | 1022.7419
5.398 | 779.101 | -1.3279 | 503.1895 | 633.0397 | 389.5505 | 14.4037 | 1022.5902
5.3989 | 779.6943 | -1.3281 | 503.7805 | 633.7296 | 389.8472 | 14.4124 | 1023.5767
5.3996 | 779.6603 | -1.3285 | 503.3466 | 633.2899 | 389.8301 | 14.4098 | 1023.1201
5.4003 | 779.7266 | -1.3289 | 503.4461 | 633.4005 | 389.8633 | 14.4091 | 1023.2638
5.401 | 779.6931 | -1.3293 | 503.5666 | 633.5155 | 389.8466 | 14.4068 | 1023.362
5.4016 | 779.0829 | -1.3297 | 503.2382 | 633.0853 | 389.5414 | 14.3938 | 1022.6268
5.4023 | 779.251 | -1.3299 | 503.2446 | 633.1198 | 389.6255 | 14.395 | 1022.7453
5.4032 | 779.6436 | -1.3301 | 503.1997 | 633.1403 | 389.8218 | 14.4 | 1022.9621
5.4038 | 779.7621 | -1.3302 | 503.5448 | 633.5052 | 389.8811 | 14.4004 | 1023.3862
5.4046 | 779.1527 | -1.3304 | 503.3837 | 633.2425 | 389.5764 | 14.3873 | 1022.8188
5.4054 | 779.8699 | -1.3308 | 503.705 | 633.6833 | 389.9349 | 14.3982 | 1023.6183
5.4061 | 779.737 | -1.331 | 503.5844 | 633.5406 | 389.8685 | 14.3939 | 1023.4091
5.4068 | 779.4543 | -1.3312 | 503.1911 | 633.1002 | 389.7272 | 14.3869 | 1022.8273
5.4075 | 779.345 | -1.3316 | 503.2616 | 633.1524 | 389.6725 | 14.383 | 1022.8249
5.4083 | 779.6881 | -1.3318 | 503.5136 | 633.4616 | 389.844 | 14.3872 | 1023.3057
5.409 | 779.6555 | -1.332 | 503.4188 | 633.3614 | 389.8278 | 14.3847 | 1023.1891
5.4096 | 779.5233 | -1.3322 | 503.3511 | 633.2716 | 389.7616 | 14.3806 | 1023.0333
5.4103 | 779.2892 | -1.3326 | 503.2683 | 633.1498 | 389.6446 | 14.3745 | 1022.7944
5.4112 | 779.7821 | -1.3328 | 503.5 | 633.4637 | 389.8911 | 14.3814 | 1023.3547
5.4119 | 779.5725 | -1.3331 | 503.3173 | 633.2461 | 389.7863 | 14.3756 | 1023.0323
5.4126 | 779.6388 | -1.3335 | 503.3384 | 633.2782 | 389.8194 | 14.3749 | 1023.0976
5.4133 | 779.4809 | -1.3337 | 503.4407 | 633.3542 | 389.7405 | 14.3701 | 1023.0946
5.4139 | 778.9746 | -1.3337 | 503.3379 | 633.167 | 389.4873 | 14.3592 | 1022.6543
5.4147 | 779.4925 | -1.3339 | 503.3973 | 633.3128 | 389.7463 | 14.3665 | 1023.059
5.4155 | 779.4585 | -1.3343 | 503.4397 | 633.3495 | 389.7293 | 14.364 | 1023.0787
5.4161 | 779.6021 | -1.3345 | 503.4429 | 633.3765 | 389.801 | 14.3649 | 1023.1776
5.4169 | 779.5424 | -1.3349 | 503.407 | 633.3307 | 389.7712 | 14.3617 | 1023.1019
5.4176 | 779.6352 | -1.3351 | 503.7092 | 633.6484 | 389.8176 | 14.3615 | 1023.466
5.4183 | 779.5511 | -1.3354 | 503.567 | 633.4921 | 389.7755 | 14.3581 | 1023.2677
5.419 | 779.8445 | -1.3356 | 503.1831 | 633.1571 | 389.9222 | 14.3616 | 1023.0794
5.4198 | 779.6128 | -1.3356 | 503.5229 | 633.4584 | 389.8064 | 14.3554 | 1023.2648
5.4205 | 779.68 | -1.3358 | 503.555 | 633.5017 | 389.84 | 14.3546 | 1023.3417
5.4213 | 779.646 | -1.3362 | 503.2739 | 633.2149 | 389.823 | 14.352 | 1023.0379
5.422 | 779.7875 | -1.3366 | 503.6995 | 633.664 | 389.8937 | 14.3527 | 1023.5578
5.4226 | 779.3293 | -1.3368 | 503.2792 | 633.1674 | 389.6646 | 14.3426 | 1022.8321
5.4233 | 779.2472 | -1.337 | 503.4475 | 633.322 | 389.6236 | 14.3394 | 1022.9456
5.4241 | 779.5645 | -1.3372 | 503.5577 | 633.4851 | 389.7822 | 14.3429 | 1023.2674
5.4248 | 779.5305 | -1.3376 | 503.3961 | 633.3178 | 389.7652 | 14.3404 | 1023.0831
5.4255 | 779.6475 | -1.3379 | 503.3572 | 633.2984 | 389.8237 | 14.3409 | 1023.1222
5.4263 | 779.5893 | -1.3381 | 503.4479 | 633.3794 | 389.7946 | 14.3377 | 1023.1741
5.4271 | 779.531 | -1.3383 | 503.4812 | 633.403 | 389.7655 | 14.3346 | 1023.1685
5.4276 | 779.4496 | -1.3385 | 503.4262 | 633.3345 | 389.7248 | 14.3315 | 1023.0593
5.4285 | 779.3377 | -1.3391 | 503.2032 | 633.0928 | 389.6688 | 14.3272 | 1022.7617
5.4291 | 778.7798 | -1.3393 | 503.0813 | 632.8779 | 389.3899 | 14.3154 | 1022.2678
5.4299 | 779.2245 | -1.3393 | 503.2749 | 633.1457 | 389.6123 | 14.3215 | 1022.7579
5.4307 | 779.0144 | -1.3397 | 503.4093 | 633.245 | 389.5072 | 14.3156 | 1022.7522
5.4313 | 779.3069 | -1.3401 | 503.398 | 633.2825 | 389.6535 | 14.3193 | 1022.9359
5.4321 | 779.4758 | -1.3401 | 503.5641 | 633.4767 | 389.7379 | 14.3203 | 1023.2146
5.4329 | 779.5415 | -1.3405 | 503.5212 | 633.4447 | 389.7707 | 14.3194 | 1023.2155
5.4335 | 779.5346 | -1.3406 | 503.3821 | 633.3045 | 389.7673 | 14.3176 | 1023.0718
5.4343 | 779.7006 | -1.341 | 503.4565 | 633.4066 | 389.8503 | 14.3186 | 1023.2569
5.435 | 779.292 | -1.3412 | 503.2654 | 633.1474 | 389.646 | 14.3092 | 1022.7934
5.4357 | 779.2344 | -1.3414 | 503.5348 | 633.4072 | 389.6172 | 14.3062 | 1023.0244
5.4365 | 779.249 | -1.342 | 503.3481 | 633.2229 | 389.6245 | 14.3046 | 1022.8474
5.4372 | 779.1162 | -1.3422 | 503.1648 | 633.0175 | 389.5581 | 14.3003 | 1022.5756
5.4379 | 779.2842 | -1.3424 | 503.1696 | 633.0503 | 389.6421 | 14.3015 | 1022.6924
5.4386 | 779.0777 | -1.3424 | 503.2727 | 633.119 | 389.5389 | 14.2958 | 1022.6578
5.4393 | 779.2944 | -1.3428 | 503.478 | 633.3604 | 389.6472 | 14.2979 | 1023.0076
5.44 | 779.2117 | -1.343 | 503.0277 | 632.8964 | 389.6059 | 14.2945 | 1022.5022
5.4407 | 779.1798 | -1.3431 | 503.4255 | 633.2888 | 389.5899 | 14.2922 | 1022.8787
5.4415 | 779.1953 | -1.3435 | 503.1084 | 632.9742 | 389.5976 | 14.2904 | 1022.5719
5.4421 | 779.2636 | -1.3437 | 503.1674 | 633.0447 | 389.6318 | 14.29 | 1022.6765
5.4428 | 779.1294 | -1.3441 | 502.9109 | 632.7658 | 389.5647 | 14.2856 | 1022.3305
5.4436 | 779.0968 | -1.3443 | 503.4922 | 633.3417 | 389.5484 | 14.2832 | 1022.8901
5.4443 | 779.1374 | -1.3447 | 502.8776 | 632.7338 | 389.5687 | 14.2818 | 1022.3025
5.4451 | 778.9781 | -1.3451 | 502.8611 | 632.6907 | 389.489 | 14.277 | 1022.1798
5.4458 | 778.919 | -1.3455 | 502.7674 | 632.5872 | 389.4595 | 14.2741 | 1022.0467
5.4466 | 779.2884 | -1.3455 | 503.1174 | 632.9988 | 389.6442 | 14.2788 | 1022.643
5.4473 | 779.1291 | -1.3458 | 503.0155 | 632.8703 | 389.5645 | 14.274 | 1022.4349
5.4479 | 779.0219 | -1.346 | 503.3738 | 633.2108 | 389.511 | 14.2703 | 1022.7217
5.4487 | 779.0375 | -1.3464 | 502.9038 | 632.7433 | 389.5187 | 14.2686 | 1022.2621
5.4494 | 778.9799 | -1.3466 | 503.2461 | 633.076 | 389.4899 | 14.2656 | 1022.566
5.4501 | 779.1729 | -1.3468 | 502.9816 | 632.8438 | 389.5865 | 14.2673 | 1022.4302
5.4509 | 778.965 | -1.347 | 503.1255 | 632.953 | 389.4825 | 14.2616 | 1022.4355
5.4516 | 779.0091 | -1.347 | 503.12 | 632.9549 | 389.5046 | 14.2605 | 1022.4594
5.4523 | 778.9751 | -1.3474 | 502.9592 | 632.7883 | 389.4875 | 14.258 | 1022.2759
5.4529 | 779.1422 | -1.3478 | 503.3461 | 633.2031 | 389.5711 | 14.2594 | 1022.7742
5.4537 | 778.7809 | -1.3483 | 502.8872 | 632.684 | 389.3904 | 14.2509 | 1022.0745
5.4544 | 778.7242 | -1.3483 | 502.9773 | 632.7647 | 389.3621 | 14.2478 | 1022.1268
5.4552 | 778.842 | -1.3485 | 502.8641 | 632.6711 | 389.421 | 14.2481 | 1022.0921
5.4559 | 778.9584 | -1.3489 | 502.9627 | 632.7891 | 389.4792 | 14.2484 | 1022.2683
5.4565 | 778.5506 | -1.3491 | 502.8737 | 632.6321 | 389.2753 | 14.2392 | 1021.9074
5.4573 | 778.743 | -1.3493 | 503.0754 | 632.8659 | 389.3715 | 14.2407 | 1022.2374
5.458 | 778.8608 | -1.3495 | 502.9665 | 632.7766 | 389.4304 | 14.241 | 1022.207
5.4586 | 778.3018 | -1.3499 | 502.9666 | 632.6836 | 389.1509 | 14.2292 | 1021.8345
5.4595 | 779.2233 | -1.3497 | 503.0446 | 632.9151 | 389.6116 | 14.2439 | 1022.5268
5.4603 | 779.1386 | -1.3501 | 503.2671 | 633.1235 | 389.5693 | 14.2402 | 1022.6928
5.461 | 779.106 | -1.3503 | 503.1381 | 632.9891 | 389.553 | 14.2378 | 1022.5421
5.4617 | 779.1723 | -1.3507 | 503.2485 | 633.1105 | 389.5861 | 14.2371 | 1022.6967
5.4624 | 779.0631 | -1.351 | 503.2063 | 633.0501 | 389.5315 | 14.2333 | 1022.5817
5.4631 | 778.9819 | -1.351 | 503.3155 | 633.1459 | 389.491 | 14.2299 | 1022.6368
5.4638 | 779.0968 | -1.3516 | 502.9048 | 632.7543 | 389.5484 | 14.2301 | 1022.3027
5.4645 | 778.9145 | -1.3518 | 503.4181 | 633.2372 | 389.4573 | 14.2251 | 1022.6944
5.4653 | 778.9802 | -1.3522 | 502.9989 | 632.8289 | 389.4901 | 14.2243 | 1022.319
5.4659 | 778.9482 | -1.3524 | 503.1226 | 632.9473 | 389.4741 | 14.222 | 1022.4214
5.4667 | 778.9402 | -1.3526 | 503.1571 | 632.9805 | 389.4701 | 14.2198 | 1022.4506
5.4673 | 778.3827 | -1.3528 | 503.2231 | 632.9535 | 389.1913 | 14.2081 | 1022.1449
5.4681 | 778.9509 | -1.353 | 502.9234 | 632.7486 | 389.4755 | 14.2165 | 1022.224
5.4689 | 778.8411 | -1.3534 | 503.3317 | 633.1386 | 389.4206 | 14.2124 | 1022.5591
5.4696 | 778.9324 | -1.3537 | 503.1212 | 632.9433 | 389.4662 | 14.2122 | 1022.4095
5.4703 | 778.7746 | -1.3539 | 502.8576 | 632.6534 | 389.3873 | 14.2075 | 1022.0407
5.471 | 778.7156 | -1.3543 | 503.2784 | 633.0643 | 389.3578 | 14.2045 | 1022.4221
5.4717 | 778.7332 | -1.3545 | 503.2796 | 633.0685 | 389.3666 | 14.203 | 1022.4351
5.4724 | 778.1736 | -1.3549 | 502.9251 | 632.6207 | 389.0868 | 14.1911 | 1021.7075
5.4731 | 778.567 | -1.3551 | 503.094 | 632.8552 | 389.2835 | 14.1964 | 1022.1387
5.4739 | 779.1582 | -1.3555 | 503.271 | 633.1307 | 389.5791 | 14.205 | 1022.7098
5.4747 | 778.9253 | -1.3557 | 502.9809 | 632.8017 | 389.4626 | 14.1989 | 1022.2644
5.4753 | 778.6929 | -1.3559 | 502.8487 | 632.6309 | 389.3465 | 14.193 | 1021.9773
5.476 | 778.4119 | -1.3559 | 502.9928 | 632.7282 | 389.206 | 14.1862 | 1021.9341
5.4769 | 778.9023 | -1.3562 | 503.1235 | 632.9405 | 389.4511 | 14.1927 | 1022.3917
5.4775 | 778.8438 | -1.3566 | 503.1499 | 632.9572 | 389.4219 | 14.19 | 1022.3791
5.4781 | 778.31 | -1.357 | 502.6728 | 632.3911 | 389.155 | 14.1787 | 1021.5461
5.479 | 778.854 | -1.357 | 503.2614 | 633.0704 | 389.427 | 14.1864 | 1022.4973
5.4797 | 778.7448 | -1.3574 | 503.2021 | 632.9929 | 389.3724 | 14.1826 | 1022.3653
5.4804 | 778.811 | -1.3578 | 503.1122 | 632.914 | 389.4055 | 14.1819 | 1022.3195
5.481 | 778.0782 | -1.358 | 502.954 | 632.6337 | 389.0391 | 14.1671 | 1021.6728
5.4818 | 778.5942 | -1.3584 | 502.9099 | 632.6756 | 389.2971 | 14.1743 | 1021.9727
5.4825 | 778.5617 | -1.3586 | 503.115 | 632.8752 | 389.2808 | 14.1718 | 1022.1561
5.4833 | 778.5772 | -1.3589 | 502.9578 | 632.7207 | 389.2886 | 14.1701 | 1022.0093
5.4839 | 778.12 | -1.3591 | 502.797 | 632.4837 | 389.06 | 14.1602 | 1021.5437
5.4847 | 778.613 | -1.3593 | 503.0694 | 632.8382 | 389.3065 | 14.1672 | 1022.1447
5.4854 | 778.604 | -1.3597 | 503.0614 | 632.8287 | 389.302 | 14.1652 | 1022.1307
5.486 | 777.9715 | -1.3599 | 502.8976 | 632.5596 | 388.9858 | 14.1522 | 1021.5453
5.4869 | 778.4132 | -1.3601 | 502.9591 | 632.6946 | 389.2066 | 14.1578 | 1021.9012
5.4877 | 778.7308 | -1.3603 | 503.0998 | 632.8883 | 389.3654 | 14.1616 | 1022.2537
5.4884 | 778.5966 | -1.3607 | 503.2949 | 633.061 | 389.2983 | 14.1573 | 1022.3593
5.4889 | 778.0884 | -1.3611 | 502.8535 | 632.5349 | 389.0442 | 14.1467 | 1021.5791
5.4899 | 778.6303 | -1.3612 | 503.071 | 632.8427 | 389.3151 | 14.1542 | 1022.1579
5.4906 | 778.3974 | -1.3614 | 502.9029 | 632.6358 | 389.1987 | 14.1481 | 1021.8345
5.4912 | 778.5143 | -1.3618 | 503.2917 | 633.044 | 389.2571 | 14.1486 | 1022.3012
5.492 | 778.406 | -1.362 | 502.9754 | 632.7097 | 389.203 | 14.1446 | 1021.9127
5.4927 | 778.2468 | -1.3624 | 503.2197 | 632.9275 | 389.1234 | 14.1398 | 1022.0509
5.4934 | 778.0646 | -1.3626 | 502.6853 | 632.3627 | 389.0323 | 14.1349 | 1021.395
5.4939 | 777.7062 | -1.363 | 502.7253 | 632.343 | 388.8531 | 14.1269 | 1021.1961
5.4949 | 778.0977 | -1.3632 | 503.037 | 632.7199 | 389.0488 | 14.1316 | 1021.7688
5.4956 | 778.0401 | -1.3634 | 502.632 | 632.3054 | 389.0201 | 14.1287 | 1021.3254
5.4963 | 778.0312 | -1.3638 | 502.7421 | 632.414 | 389.0156 | 14.1267 | 1021.4296
5.497 | 778.0238 | -1.3639 | 502.8401 | 632.5107 | 389.0119 | 14.1247 | 1021.5226
5.4977 | 778.0413 | -1.3641 | 502.8157 | 632.4893 | 389.0207 | 14.1232 | 1021.5099
5.4982 | 777.6114 | -1.3641 | 502.8763 | 632.4782 | 388.8057 | 14.1141 | 1021.2839
5.4991 | 777.8517 | -1.3645 | 503.086 | 632.728 | 388.9259 | 14.1162 | 1021.6538
5.4999 | 778.1413 | -1.3651 | 502.9033 | 632.5935 | 389.0706 | 14.1195 | 1021.6642
5.5005 | 777.9606 | -1.3651 | 502.6449 | 632.305 | 388.9803 | 14.1145 | 1021.2853
5.5013 | 778.0032 | -1.3653 | 502.9874 | 632.6546 | 389.0016 | 14.1135 | 1021.6562
5.5021 | 778.3201 | -1.3655 | 503.2373 | 632.9574 | 389.1601 | 14.117 | 1022.1174
5.5028 | 778.236 | -1.3659 | 503.0737 | 632.7797 | 389.118 | 14.1137 | 1021.8977
5.5035 | 778.0783 | -1.3661 | 502.9564 | 632.6362 | 389.0392 | 14.109 | 1021.6753
5.5042 | 778.0214 | -1.3663 | 502.9566 | 632.6268 | 389.0107 | 14.1063 | 1021.6375
5.505 | 778.1886 | -1.3664 | 502.8656 | 632.5637 | 389.0943 | 14.1073 | 1021.658
5.5057 | 778.1782 | -1.367 | 502.9945 | 632.6909 | 389.0891 | 14.1053 | 1021.78
5.5064 | 778.1457 | -1.3672 | 502.9589 | 632.6499 | 389.0729 | 14.1028 | 1021.7227
5.5071 | 778.0646 | -1.3672 | 502.8188 | 632.4962 | 389.0323 | 14.0995 | 1021.5285
5.5078 | 777.957 | -1.3674 | 502.6794 | 632.3389 | 388.9785 | 14.0957 | 1021.3174
5.5086 | 778.0747 | -1.3676 | 503.0945 | 632.7737 | 389.0374 | 14.096 | 1021.811
5.5093 | 778.1895 | -1.3682 | 502.7186 | 632.4169 | 389.0948 | 14.0963 | 1021.5116
5.51 | 777.9567 | -1.3684 | 502.6145 | 632.2739 | 388.9783 | 14.0902 | 1021.2523
5.5106 | 778.1502 | -1.3686 | 502.7846 | 632.4763 | 389.0751 | 14.0921 | 1021.5514
5.5114 | 777.1139 | -1.369 | 502.5599 | 632.0789 | 388.557 | 14.0713 | 1020.6358
5.5121 | 778.0581 | -1.3691 | 502.5553 | 632.2316 | 389.029 | 14.0866 | 1021.2607
5.5128 | 777.6019 | -1.3691 | 502.9082 | 632.5086 | 388.801 | 14.0767 | 1021.3095
5.5134 | 777.6452 | -1.3693 | 502.9668 | 632.5743 | 388.8226 | 14.0758 | 1021.3969
5.5144 | 777.5593 | -1.3697 | 502.9455 | 632.5388 | 388.7797 | 14.0719 | 1021.3184
5.515 | 777.551 | -1.3701 | 502.6667 | 632.2585 | 388.7755 | 14.0701 | 1021.034
5.5157 | 777.4941 | -1.3703 | 502.6118 | 632.1941 | 388.747 | 14.0674 | 1020.9412
5.5165 | 777.1855 | -1.3705 | 502.6364 | 632.1674 | 388.5928 | 14.0598 | 1020.7601
5.5172 | 777.5781 | -1.3707 | 502.707 | 632.3034 | 388.7891 | 14.0649 | 1021.0924
5.5179 | 777.4195 | -1.3711 | 502.705 | 632.275 | 388.7098 | 14.0604 | 1020.9847
5.5186 | 777.2368 | -1.3713 | 502.7424 | 632.2819 | 388.6184 | 14.0552 | 1020.9003
5.5193 | 777.3295 | -1.3715 | 502.8699 | 632.4249 | 388.6648 | 14.0551 | 1021.0896
5.52 | 777.5725 | -1.3716 | 502.9451 | 632.5405 | 388.7862 | 14.0577 | 1021.3268
5.5208 | 777.6652 | -1.3718 | 503.0329 | 632.6438 | 388.8326 | 14.0575 | 1021.4764
5.5215 | 777.4574 | -1.372 | 502.8956 | 632.4718 | 388.7287 | 14.0519 | 1021.2005
5.5223 | 777.6983 | -1.3724 | 503.0596 | 632.6759 | 388.8491 | 14.0543 | 1021.5251
5.5229 | 777.5913 | -1.3726 | 502.9302 | 632.5287 | 388.7956 | 14.0507 | 1021.3244
5.5236 | 777.6074 | -1.373 | 503.1067 | 632.7079 | 388.8037 | 14.0492 | 1021.5116
5.5244 | 777.5743 | -1.3732 | 502.8694 | 632.4651 | 388.7871 | 14.0466 | 1021.2523
5.5251 | 777.5889 | -1.3738 | 502.7352 | 632.3333 | 388.7944 | 14.045 | 1021.1278
5.5258 | 777.5334 | -1.3738 | 502.9426 | 632.5315 | 388.7667 | 14.0424 | 1021.2982
5.5265 | 777.4494 | -1.3742 | 502.8485 | 632.4234 | 388.7247 | 14.039 | 1021.1481
5.5272 | 777.5686 | -1.3742 | 502.8379 | 632.4327 | 388.7843 | 14.0394 | 1021.217
5.528 | 777.861 | -1.3743 | 503.1594 | 632.8029 | 388.9305 | 14.0426 | 1021.7334
5.5287 | 777.827 | -1.3747 | 503.1445 | 632.7823 | 388.9135 | 14.0402 | 1021.6958
5.5294 | 777.4691 | -1.3749 | 502.8 | 632.3781 | 388.7345 | 14.0319 | 1021.1127
5.5301 | 777.7871 | -1.3751 | 502.7127 | 632.3438 | 388.8935 | 14.0358 | 1021.2374
5.5309 | 777.7045 | -1.3753 | 502.8466 | 632.4641 | 388.8523 | 14.0325 | 1021.3163
5.5316 | 777.4438 | -1.3759 | 502.9379 | 632.5119 | 388.7219 | 14.026 | 1021.2338
5.5324 | 777.6875 | -1.3759 | 503.0823 | 632.6969 | 388.8438 | 14.0284 | 1021.5406
5.5331 | 777.8038 | -1.3763 | 503.0617 | 632.6957 | 388.9019 | 14.0287 | 1021.5976
5.5337 | 777.6187 | -1.3768 | 502.9586 | 632.5618 | 388.8094 | 14.0237 | 1021.3711
5.5344 | 777.5862 | -1.377 | 502.9607 | 632.5584 | 388.7931 | 14.0213 | 1021.3515
5.5352 | 777.5037 | -1.3772 | 502.844 | 632.4279 | 388.7518 | 14.018 | 1021.1798
5.5359 | 777.3946 | -1.3776 | 502.6621 | 632.2279 | 388.6973 | 14.0142 | 1020.9252
5.5366 | 777.0352 | -1.378 | 502.5831 | 632.089 | 388.5176 | 14.0059 | 1020.6066
5.5374 | 777.2274 | -1.3782 | 502.7996 | 632.3375 | 388.6137 | 14.0074 | 1020.9512
5.538 | 777.172 | -1.3782 | 502.8317 | 632.3604 | 388.586 | 14.0048 | 1020.9464
5.5387 | 776.8627 | -1.3786 | 502.6206 | 632.0977 | 388.4313 | 13.9974 | 1020.5291
5.5395 | 777.2307 | -1.3788 | 503.0947 | 632.6332 | 388.6154 | 14.0022 | 1021.2485
5.5402 | 777.2227 | -1.379 | 502.5455 | 632.0826 | 388.6113 | 14.0001 | 1020.694
5.5409 | 776.8404 | -1.3792 | 502.4035 | 631.8769 | 388.4202 | 13.9915 | 1020.2971
5.5417 | 777.2829 | -1.3794 | 502.8123 | 632.3594 | 388.6414 | 13.9975 | 1021.0009
5.5425 | 777.4736 | -1.3797 | 502.4669 | 632.0458 | 388.7368 | 13.999 | 1020.7826
5.5433 | 777.4876 | -1.3803 | 502.5962 | 632.1775 | 388.7438 | 13.9972 | 1020.9213
5.5438 | 777.0544 | -1.3807 | 502.7665 | 632.2756 | 388.5272 | 13.988 | 1020.8028
5.5447 | 777.1473 | -1.3807 | 502.5869 | 632.1115 | 388.5737 | 13.9875 | 1020.6851
5.5454 | 777.1649 | -1.3809 | 502.9038 | 632.4313 | 388.5825 | 13.986 | 1021.0137
5.546 | 777.1321 | -1.3813 | 502.5623 | 632.0844 | 388.5661 | 13.9839 | 1020.6504
5.5468 | 777.1736 | -1.3815 | 502.5902 | 632.1191 | 388.5868 | 13.9825 | 1020.7059
5.5476 | 777.1146 | -1.3819 | 502.59 | 632.1091 | 388.5573 | 13.9797 | 1020.6664
5.5481 | 777.1333 | -1.382 | 502.5731 | 632.0954 | 388.5667 | 13.9785 | 1020.662
5.5488 | 776.5243 | -1.3824 | 502.3251 | 631.7459 | 388.2622 | 13.9659 | 1020.008
5.5497 | 777.0642 | -1.3828 | 502.4967 | 632.0074 | 388.5321 | 13.9733 | 1020.5395
5.5504 | 776.9567 | -1.383 | 502.7012 | 632.1939 | 388.4783 | 13.9696 | 1020.6723
5.5511 | 776.673 | -1.3834 | 502.3611 | 631.8066 | 388.3365 | 13.9629 | 1020.1431
5.5517 | 776.491 | -1.3836 | 502.277 | 631.6922 | 388.2455 | 13.958 | 1019.9377
5.5526 | 776.8563 | -1.384 | 502.5137 | 631.9897 | 388.4281 | 13.9624 | 1020.4179
5.5532 | 776.8 | -1.3842 | 502.4653 | 631.932 | 388.4 | 13.9599 | 1020.332
5.5539 | 776.6674 | -1.3844 | 502.4556 | 631.9002 | 388.3337 | 13.9557 | 1020.2339
5.5547 | 776.7339 | -1.3846 | 502.4621 | 631.9177 | 388.3669 | 13.9548 | 1020.2847
5.5555 | 777.0011 | -1.3847 | 502.6347 | 632.1348 | 388.5005 | 13.9576 | 1020.6354
5.5562 | 777.0187 | -1.3849 | 502.4289 | 631.932 | 388.5093 | 13.9561 | 1020.4414
5.5569 | 776.811 | -1.3851 | 502.7406 | 632.2091 | 388.4055 | 13.9506 | 1020.6146
5.5576 | 776.8027 | -1.3855 | 502.1896 | 631.6567 | 388.4013 | 13.9488 | 1020.0581
5.5584 | 776.9683 | -1.3859 | 502.5405 | 632.0353 | 388.4842 | 13.9498 | 1020.5194
5.5591 | 776.8343 | -1.3863 | 502.4285 | 631.9008 | 388.4171 | 13.9456 | 1020.318
5.5597 | 776.7023 | -1.3865 | 502.2112 | 631.6616 | 388.3512 | 13.9416 | 1020.0127
5.5605 | 776.6448 | -1.3867 | 502.4494 | 631.8902 | 388.3224 | 13.9388 | 1020.2126
5.5613 | 776.7104 | -1.3871 | 502.4634 | 631.9151 | 388.3552 | 13.938 | 1020.2703
5.562 | 776.728 | -1.3872 | 502.4427 | 631.8974 | 388.364 | 13.9365 | 1020.2614
5.5627 | 776.6705 | -1.3874 | 502.5475 | 631.9925 | 388.3352 | 13.9337 | 1020.3278
5.5633 | 776.4634 | -1.3876 | 502.2773 | 631.6879 | 388.2317 | 13.9283 | 1019.9196
5.5641 | 776.6791 | -1.388 | 502.2515 | 631.6981 | 388.3396 | 13.9302 | 1020.0376
5.5648 | 776.5701 | -1.3884 | 502.2885 | 631.7169 | 388.2851 | 13.9265 | 1020.0019
5.5655 | 776.4381 | -1.3886 | 502.3172 | 631.7236 | 388.2191 | 13.9225 | 1019.9426
5.5662 | 776.4292 | -1.389 | 502.023 | 631.4279 | 388.2146 | 13.9205 | 1019.6425
5.567 | 776.4698 | -1.3894 | 502.0739 | 631.4855 | 388.2349 | 13.9193 | 1019.7204
5.5677 | 776.4137 | -1.3894 | 502.2309 | 631.6332 | 388.2069 | 13.9165 | 1019.84
5.5683 | 776.4555 | -1.3897 | 502.2907 | 631.6999 | 388.2277 | 13.9156 | 1019.9277
5.5692 | 776.8472 | -1.3899 | 502.7512 | 632.2257 | 388.4236 | 13.9205 | 1020.6493
5.5699 | 776.3634 | -1.3903 | 502.5089 | 631.9028 | 388.1817 | 13.9102 | 1020.0845
5.5706 | 776.5305 | -1.3905 | 502.3456 | 631.7674 | 388.2653 | 13.9112 | 1020.0326
5.5714 | 776.5231 | -1.3907 | 502.2982 | 631.7187 | 388.2615 | 13.9093 | 1019.9803
5.572 | 776.5162 | -1.3909 | 502.3753 | 631.7947 | 388.2581 | 13.9076 | 1020.0528
5.5728 | 776.4817 | -1.3913 | 502.1711 | 631.5848 | 388.2409 | 13.905 | 1019.8256
5.5734 | 776.5499 | -1.3915 | 502.4685 | 631.8935 | 388.275 | 13.9046 | 1020.1684
5.5742 | 776.5425 | -1.3917 | 502.1899 | 631.6136 | 388.2712 | 13.9027 | 1019.8849
5.5749 | 776.3584 | -1.3921 | 502.2899 | 631.683 | 388.1792 | 13.8976 | 1019.8622
5.5757 | 776.4725 | -1.3926 | 502.266 | 631.6781 | 388.2363 | 13.8977 | 1019.9143
5.5763 | 776.5407 | -1.3928 | 502.2962 | 631.7197 | 388.2704 | 13.8973 | 1019.99
5.577 | 776.4097 | -1.3928 | 502.4026 | 631.8042 | 388.2048 | 13.8932 | 1020.0091
5.5778 | 776.3766 | -1.393 | 502.0608 | 631.4569 | 388.1883 | 13.8906 | 1019.6452
5.5785 | 776.3197 | -1.3932 | 502.5079 | 631.8946 | 388.1599 | 13.888 | 1020.0544
5.5792 | 776.3138 | -1.3932 | 502.5624 | 631.948 | 388.1569 | 13.8861 | 1020.1049
5.5799 | 776.3299 | -1.3936 | 502.426 | 631.8143 | 388.1649 | 13.8846 | 1019.9793
5.5806 | 776.446 | -1.394 | 502.3066 | 631.7143 | 388.223 | 13.8849 | 1019.9373
5.5813 | 776.312 | -1.3944 | 502.1434 | 631.5287 | 388.156 | 13.8807 | 1019.6847
5.5821 | 776.2554 | -1.3944 | 502.1927 | 631.5686 | 388.1277 | 13.8777 | 1019.6963
5.5829 | 776.6962 | -1.3948 | 502.7725 | 632.2219 | 388.3481 | 13.8837 | 1020.57
5.5835 | 776.5628 | -1.3951 | 502.2237 | 631.6508 | 388.2814 | 13.8797 | 1019.9322
5.5843 | 776.4038 | -1.3955 | 502.2212 | 631.6218 | 388.2019 | 13.875 | 1019.8237
5.585 | 776.0711 | -1.3957 | 502.023 | 631.3682 | 388.0356 | 13.8673 | 1019.4037
5.5858 | 776.3118 | -1.3961 | 502.2498 | 631.6351 | 388.1559 | 13.8697 | 1019.791
5.5864 | 776.3535 | -1.3965 | 502.3266 | 631.7188 | 388.1767 | 13.8688 | 1019.8956
5.5871 | 776.0959 | -1.3967 | 502.3862 | 631.7355 | 388.0479 | 13.8624 | 1019.7835
5.5879 | 776.0613 | -1.3971 | 502.1595 | 631.5031 | 388.0307 | 13.8598 | 1019.5337
5.5886 | 776.1546 | -1.3973 | 502.0728 | 631.4319 | 388.0773 | 13.8599 | 1019.5092
5.5893 | 776.0206 | -1.3976 | 502.2615 | 631.5983 | 388.0103 | 13.8557 | 1019.6086
5.5901 | 775.964 | -1.3976 | 502.2304 | 631.5577 | 387.982 | 13.8528 | 1019.5397
5.5908 | 775.9315 | -1.3978 | 502.1155 | 631.4375 | 387.9658 | 13.8504 | 1019.4032
5.5914 | 775.9497 | -1.398 | 502.2775 | 631.6024 | 387.9748 | 13.8491 | 1019.5773
5.5921 | 775.6656 | -1.3984 | 501.9641 | 631.2417 | 387.8328 | 13.8423 | 1019.0745
5.5929 | 775.8827 | -1.3986 | 502.0577 | 631.3715 | 387.9414 | 13.8442 | 1019.3128
5.5936 | 775.9739 | -1.399 | 502.3676 | 631.6965 | 387.9869 | 13.8441 | 1019.6835
5.5943 | 775.942 | -1.3992 | 502.2627 | 631.5864 | 387.971 | 13.8419 | 1019.5574
5.5951 | 775.9325 | -1.3996 | 501.8929 | 631.2149 | 387.9662 | 13.8398 | 1019.1812
5.5958 | 775.9015 | -1.3996 | 502.0936 | 631.4106 | 387.9508 | 13.8375 | 1019.3613
5.5967 | 776.1415 | -1.4 | 502.3304 | 631.6874 | 388.0708 | 13.8396 | 1019.7581
5.5973 | 776.1097 | -1.4001 | 502.3045 | 631.6561 | 388.0548 | 13.8375 | 1019.711
5.598 | 776.0007 | -1.4005 | 502.1773 | 631.5107 | 388.0003 | 13.8337 | 1019.5111
5.5988 | 775.9676 | -1.4007 | 502.2976 | 631.6255 | 387.9838 | 13.8312 | 1019.6093
5.5995 | 775.9358 | -1.4009 | 502.2199 | 631.5425 | 387.9679 | 13.829 | 1019.5104
5.6002 | 775.9778 | -1.4011 | 501.882 | 631.2116 | 387.9889 | 13.8278 | 1019.2005
5.6007 | 775.5211 | -1.4015 | 502.1375 | 631.391 | 387.7605 | 13.8186 | 1019.1516
5.6016 | 775.812 | -1.4017 | 502.2024 | 631.5044 | 387.906 | 13.8215 | 1019.4104
5.6024 | 775.9775 | -1.4021 | 502.2735 | 631.6031 | 387.9888 | 13.8225 | 1019.5918
5.6031 | 775.895 | -1.4023 | 502.0217 | 631.3375 | 387.9475 | 13.8193 | 1019.285
5.6038 | 775.7396 | -1.4023 | 501.9498 | 631.2397 | 387.8698 | 13.8149 | 1019.1095
5.6043 | 775.4318 | -1.4027 | 502.1585 | 631.3971 | 387.7159 | 13.808 | 1019.113
5.6051 | 775.9239 | -1.4028 | 502.2471 | 631.5678 | 387.962 | 13.8149 | 1019.5297
5.6058 | 775.4419 | -1.403 | 502.1495 | 631.3899 | 387.721 | 13.8047 | 1019.1108
5.6065 | 775.5581 | -1.4034 | 502.2058 | 631.4654 | 387.779 | 13.805 | 1019.2445
5.6073 | 775.9231 | -1.4038 | 502.1477 | 631.4682 | 387.9615 | 13.8094 | 1019.4298
5.6081 | 775.8656 | -1.404 | 502.2607 | 631.5716 | 387.9328 | 13.8066 | 1019.5044
5.6088 | 775.8332 | -1.4042 | 502.0975 | 631.403 | 387.9166 | 13.8042 | 1019.3196
5.6095 | 775.4491 | -1.4046 | 501.9677 | 631.2093 | 387.7246 | 13.7956 | 1018.9338
5.6103 | 775.7897 | -1.405 | 502.0798 | 631.3781 | 387.8949 | 13.7998 | 1019.2729
5.6111 | 775.9067 | -1.4052 | 502.3163 | 631.6341 | 387.9534 | 13.7999 | 1019.5874
5.6118 | 775.8493 | -1.4053 | 502.2122 | 631.5204 | 387.9246 | 13.7971 | 1019.4451
5.6124 | 775.7409 | -1.4057 | 502.0716 | 631.3618 | 387.8705 | 13.7936 | 1019.2322
5.6131 | 775.632 | -1.4061 | 502.099 | 631.371 | 387.816 | 13.7899 | 1019.187
5.6139 | 775.8225 | -1.4065 | 501.9497 | 631.2535 | 387.9113 | 13.7914 | 1019.1647
5.6146 | 775.7657 | -1.4067 | 501.7862 | 631.0804 | 387.8828 | 13.7888 | 1018.9633
5.6154 | 775.6591 | -1.4067 | 501.6989 | 630.9754 | 387.8295 | 13.7849 | 1018.805
5.6161 | 775.5251 | -1.4071 | 502.169 | 631.4232 | 387.7626 | 13.7808 | 1019.1857
5.6168 | 775.5677 | -1.4073 | 502.0164 | 631.2777 | 387.7839 | 13.7798 | 1019.0615
5.6175 | 775.5103 | -1.4075 | 502.0646 | 631.3163 | 387.7551 | 13.777 | 1019.0715
5.6182 | 775.6764 | -1.4079 | 501.9545 | 631.2339 | 387.8382 | 13.7782 | 1019.0721
5.619 | 775.591 | -1.4084 | 501.7058 | 630.971 | 387.7955 | 13.7749 | 1018.7665
5.6196 | 775.3356 | -1.4084 | 501.6934 | 630.916 | 387.6678 | 13.7688 | 1018.5838
5.6204 | 775.3526 | -1.4086 | 501.9241 | 631.1495 | 387.6763 | 13.7672 | 1018.8258
5.621 | 775.4207 | -1.4088 | 501.7335 | 630.9703 | 387.7104 | 13.7668 | 1018.6806
5.6218 | 775.4377 | -1.409 | 501.6866 | 630.9262 | 387.7188 | 13.7652 | 1018.6451
5.6225 | 775.2558 | -1.4092 | 501.9078 | 631.1171 | 387.6279 | 13.7604 | 1018.745
5.6233 | 776.4479 | -1.4094 | 502.4915 | 631.8994 | 388.2239 | 13.7796 | 1020.1234
5.624 | 776.6634 | -1.4098 | 502.509 | 631.9529 | 388.3317 | 13.7815 | 1020.2846
5.6248 | 776.3809 | -1.41 | 502.2995 | 631.6964 | 388.1905 | 13.7747 | 1019.8868
5.6254 | 776.3491 | -1.4102 | 502.451 | 631.8425 | 388.1745 | 13.7726 | 1020.0171
5.6262 | 776.3645 | -1.4105 | 502.209 | 631.6031 | 388.1823 | 13.7709 | 1019.7853
5.6269 | 776.2056 | -1.4109 | 502.1855 | 631.5531 | 388.1028 | 13.7664 | 1019.6559
5.6276 | 776.1997 | -1.4109 | 502.1811 | 631.5477 | 388.0998 | 13.7645 | 1019.6476
5.6283 | 775.9928 | -1.4111 | 502.0906 | 631.4227 | 387.9964 | 13.7592 | 1019.4191
5.6291 | 776.0083 | -1.4115 | 502.1122 | 631.4469 | 388.0041 | 13.7576 | 1019.4511
5.6298 | 776.0508 | -1.4117 | 502.1553 | 631.4971 | 388.0254 | 13.7566 | 1019.5225
5.6305 | 775.8919 | -1.4121 | 502.4117 | 631.7271 | 387.946 | 13.752 | 1019.673
5.6312 | 776.058 | -1.4125 | 502.1726 | 631.5156 | 388.029 | 13.7532 | 1019.5446
5.6319 | 775.9756 | -1.4127 | 502.2703 | 631.5996 | 387.9878 | 13.75 | 1019.5874
5.6326 | 775.4702 | -1.4127 | 502.05 | 631.295 | 387.7351 | 13.7395 | 1019.0301
5.6333 | 775.6628 | -1.4129 | 502.1988 | 631.4759 | 387.8314 | 13.7411 | 1019.3073
5.6339 | 775.8044 | -1.4132 | 502.2076 | 631.5083 | 387.9022 | 13.7421 | 1019.4105
5.6348 | 776.1208 | -1.4134 | 502.078 | 631.4315 | 388.0604 | 13.7456 | 1019.4919
5.6355 | 776.1133 | -1.4136 | 502.3557 | 631.708 | 388.0567 | 13.7437 | 1019.7646
5.6362 | 776.1544 | -1.414 | 502.4466 | 631.8057 | 388.0772 | 13.7427 | 1019.8829
5.6369 | 775.947 | -1.4142 | 502.401 | 631.7255 | 387.9735 | 13.7373 | 1019.699
5.6377 | 776.4374 | -1.4146 | 502.3863 | 631.7925 | 388.2187 | 13.744 | 1020.0112
5.6384 | 775.7806 | -1.4148 | 502.2675 | 631.5643 | 387.8903 | 13.7308 | 1019.4546
5.6392 | 776.1975 | -1.415 | 502.3611 | 631.7274 | 388.0988 | 13.7363 | 1019.8261
5.6399 | 776.0886 | -1.4154 | 502.2449 | 631.593 | 388.0443 | 13.7326 | 1019.6373
5.6407 | 776.2056 | -1.4156 | 502.2743 | 631.6419 | 388.1028 | 13.7328 | 1019.7447
5.6413 | 775.9473 | -1.4159 | 502.0303 | 631.3548 | 387.9736 | 13.7266 | 1019.3285
5.642 | 776.0634 | -1.4163 | 502.3551 | 631.699 | 388.0317 | 13.7269 | 1019.7307
5.6427 | 776.133 | -1.4163 | 502.1232 | 631.4787 | 388.0665 | 13.7266 | 1019.5452
5.6435 | 775.7985 | -1.4167 | 502.1922 | 631.492 | 387.8993 | 13.7188 | 1019.3912
5.6442 | 775.8411 | -1.4169 | 501.9647 | 631.2715 | 387.9205 | 13.7178 | 1019.1921
5.6449 | 775.9601 | -1.4169 | 502.079 | 631.4056 | 387.98 | 13.7181 | 1019.3857
5.6456 | 775.9262 | -1.4173 | 502.3132 | 631.6342 | 387.9631 | 13.7158 | 1019.5973
5.6463 | 776.0443 | -1.4175 | 502.267 | 631.6077 | 388.0221 | 13.7163 | 1019.6299
5.647 | 775.9089 | -1.4181 | 501.9421 | 631.2603 | 387.9545 | 13.7122 | 1019.2147
5.6478 | 775.9009 | -1.4182 | 501.9407 | 631.2575 | 387.9504 | 13.7101 | 1019.208
5.6485 | 775.7699 | -1.4182 | 502.2752 | 631.5702 | 387.885 | 13.7061 | 1019.4551
5.6492 | 775.736 | -1.4186 | 502.2484 | 631.5377 | 387.868 | 13.7037 | 1019.4057
5.6498 | 775.3278 | -1.419 | 501.8508 | 631.0721 | 387.6639 | 13.6949 | 1018.736
5.6506 | 775.8696 | -1.4192 | 502.3287 | 631.6403 | 387.9348 | 13.7026 | 1019.5751
5.6515 | 776.1109 | -1.4194 | 502.2734 | 631.6253 | 388.0555 | 13.7048 | 1019.6807
5.6522 | 776.2034 | -1.4196 | 502.4133 | 631.7805 | 388.1017 | 13.7047 | 1019.8822
5.6529 | 776.0446 | -1.42 | 502.2597 | 631.6005 | 388.0223 | 13.7001 | 1019.6228
5.6536 | 775.8872 | -1.4202 | 501.9428 | 631.2573 | 387.9436 | 13.6956 | 1019.2009
5.6544 | 775.8797 | -1.4204 | 502.0823 | 631.3956 | 387.9399 | 13.6938 | 1019.3354
5.655 | 775.8244 | -1.4204 | 502.3423 | 631.6464 | 387.9122 | 13.6912 | 1019.5586
5.6558 | 775.9663 | -1.4206 | 502.6325 | 631.9602 | 387.9831 | 13.6918 | 1019.9434
5.6565 | 776.0558 | -1.4211 | 502.2357 | 631.5783 | 388.0279 | 13.6917 | 1019.6062
5.657 | 775.4754 | -1.4213 | 501.8301 | 631.076 | 387.7377 | 13.6802 | 1018.8137
5.6579 | 776.0645 | -1.4217 | 501.9745 | 631.3185 | 388.0322 | 13.6884 | 1019.3508
5.6587 | 775.9071 | -1.4219 | 502.1074 | 631.4252 | 387.9535 | 13.6838 | 1019.3788
5.6594 | 775.9246 | -1.4221 | 502.2593 | 631.5801 | 387.9623 | 13.6824 | 1019.5424
5.6599 | 775.4956 | -1.4221 | 502.2514 | 631.5007 | 387.7478 | 13.6736 | 1019.2485
5.6608 | 775.9597 | -1.4225 | 502.3184 | 631.6451 | 387.9799 | 13.6796 | 1019.6249
5.6614 | 775.852 | -1.4229 | 502.0905 | 631.3992 | 387.926 | 13.6763 | 1019.3252
5.6621 | 775.5183 | -1.4233 | 501.8033 | 631.0563 | 387.7591 | 13.6687 | 1018.8155
5.663 | 775.6346 | -1.4234 | 502.0993 | 631.3717 | 387.8173 | 13.6686 | 1019.189
5.6637 | 775.5536 | -1.4234 | 502.3444 | 631.6033 | 387.7768 | 13.6655 | 1019.3801
5.6643 | 775.5453 | -1.4238 | 502.1676 | 631.4252 | 387.7727 | 13.6638 | 1019.1978
5.665 | 775.4635 | -1.424 | 502.3461 | 631.5901 | 387.7318 | 13.6608 | 1019.3218
5.6658 | 775.8547 | -1.4242 | 502.2835 | 631.5926 | 387.9273 | 13.6656 | 1019.52
5.6666 | 775.6703 | -1.4246 | 502.4654 | 631.7437 | 387.8351 | 13.6604 | 1019.5789
5.6673 | 775.5893 | -1.4246 | 502.2793 | 631.5442 | 387.7947 | 13.6573 | 1019.3388
5.668 | 775.3561 | -1.425 | 502.0526 | 631.2787 | 387.6781 | 13.6516 | 1018.9567
5.6687 | 775.4222 | -1.4254 | 501.9714 | 631.2084 | 387.7111 | 13.6511 | 1018.9195
5.6693 | 775.2154 | -1.4256 | 502.0626 | 631.2652 | 387.6077 | 13.6459 | 1018.8729
5.6702 | 775.2568 | -1.4258 | 502.074 | 631.2835 | 387.6284 | 13.6445 | 1018.9119
5.6709 | 775.2993 | -1.426 | 502.1482 | 631.3648 | 387.6497 | 13.6435 | 1019.0144
5.6716 | 775.2904 | -1.4263 | 502.1662 | 631.3813 | 387.6452 | 13.6417 | 1019.0265
5.6723 | 775.0572 | -1.4267 | 501.9315 | 631.1077 | 387.5286 | 13.636 | 1018.6363
5.6731 | 775.1991 | -1.4269 | 501.9981 | 631.198 | 387.5996 | 13.6366 | 1018.7975
5.6737 | 775.2187 | -1.4269 | 502.1882 | 631.3914 | 387.6094 | 13.6354 | 1019.0007
5.6744 | 775.2098 | -1.4273 | 502.2893 | 631.4909 | 387.6049 | 13.6335 | 1019.0958
5.6751 | 775.0025 | -1.4275 | 502.018 | 631.185 | 387.5012 | 13.6281 | 1018.6863
5.6759 | 775.0679 | -1.4279 | 501.7479 | 630.9259 | 387.534 | 13.6274 | 1018.4598
5.6767 | 775.0605 | -1.4281 | 501.9254 | 631.1022 | 387.5303 | 13.6256 | 1018.6324
5.6773 | 774.9537 | -1.4283 | 502.0155 | 631.1745 | 387.4769 | 13.6221 | 1018.6513
5.6782 | 775.3683 | -1.4286 | 501.962 | 631.1901 | 387.6842 | 13.6274 | 1018.8742
5.6788 | 775.2865 | -1.4288 | 502.159 | 631.3735 | 387.6433 | 13.6244 | 1019.0167
5.6796 | 775.2535 | -1.429 | 502.393 | 631.602 | 387.6268 | 13.6219 | 1019.2287
5.6802 | 775.1218 | -1.4292 | 502.416 | 631.603 | 387.5609 | 13.618 | 1019.1639
5.681 | 774.8889 | -1.4294 | 501.9839 | 631.1321 | 387.4445 | 13.612 | 1018.5765
5.6817 | 775.2303 | -1.4298 | 502.0413 | 631.2464 | 387.6152 | 13.6165 | 1018.8615
5.6825 | 775.0709 | -1.4302 | 502.003 | 631.1815 | 387.5355 | 13.6118 | 1018.7169
5.6831 | 774.8628 | -1.4306 | 502.0432 | 631.187 | 387.4314 | 13.6066 | 1018.6184
5.6839 | 774.9032 | -1.431 | 502.0286 | 631.1791 | 387.4516 | 13.6054 | 1018.6307
5.6846 | 774.8194 | -1.4313 | 501.8819 | 631.0185 | 387.4097 | 13.6022 | 1018.4282
5.6853 | 774.8869 | -1.4315 | 501.8001 | 630.9479 | 387.4434 | 13.6017 | 1018.3914
5.686 | 774.6288 | -1.4319 | 501.569 | 630.6738 | 387.3144 | 13.5956 | 1017.9882
5.6867 | 774.7213 | -1.4321 | 502.0566 | 631.1768 | 387.3606 | 13.5955 | 1018.5375
5.6874 | 774.7124 | -1.4325 | 501.6237 | 630.7424 | 387.3562 | 13.5937 | 1018.0986
5.6881 | 774.58 | -1.4327 | 501.6937 | 630.7904 | 387.29 | 13.5896 | 1018.0804
5.6889 | 774.3986 | -1.4327 | 501.707 | 630.7734 | 387.1993 | 13.5846 | 1017.9727
5.6896 | 774.4647 | -1.4331 | 501.6649 | 630.7423 | 387.2323 | 13.584 | 1017.9746
5.6903 | 774.5078 | -1.4333 | 501.7035 | 630.7881 | 387.2539 | 13.5832 | 1018.042
5.691 | 774.5753 | -1.4335 | 501.8562 | 630.952 | 387.2876 | 13.5827 | 1018.2397
5.6919 | 774.9413 | -1.4337 | 502.0956 | 631.2525 | 387.4707 | 13.5871 | 1018.7231
5.6926 | 774.759 | -1.4338 | 502.0228 | 631.1493 | 387.3795 | 13.5822 | 1018.5288
5.6933 | 774.875 | -1.4342 | 501.9016 | 631.0474 | 387.4375 | 13.5825 | 1018.4849
5.694 | 774.8676 | -1.4344 | 501.9207 | 631.0653 | 387.4338 | 13.5807 | 1018.4991
5.6946 | 774.7843 | -1.4348 | 501.9892 | 631.12 | 387.3922 | 13.5777 | 1018.5121
5.6954 | 774.6755 | -1.4352 | 501.6864 | 630.799 | 387.3378 | 13.574 | 1018.1367
5.6961 | 774.3669 | -1.4356 | 501.4767 | 630.5378 | 387.1834 | 13.5669 | 1017.7213
5.6969 | 774.5087 | -1.4358 | 501.7276 | 630.8124 | 387.2544 | 13.5675 | 1018.0667
5.6974 | 774.2028 | -1.436 | 501.6374 | 630.6712 | 387.1014 | 13.5608 | 1017.7726
5.6982 | 774.3446 | -1.4362 | 501.6491 | 630.7065 | 387.1723 | 13.5614 | 1017.8788
5.699 | 774.3865 | -1.4364 | 501.6959 | 630.7604 | 387.1933 | 13.5603 | 1017.9536
5.6997 | 774.5031 | -1.4367 | 501.7487 | 630.8325 | 387.2515 | 13.5608 | 1018.0841
5.7005 | 774.3437 | -1.4371 | 501.4769 | 630.5342 | 387.1719 | 13.5561 | 1017.706
5.7011 | 774.4383 | -1.4371 | 501.5641 | 630.6371 | 387.2191 | 13.5562 | 1017.8563
5.7018 | 774.5028 | -1.4377 | 501.6676 | 630.7514 | 387.2514 | 13.5556 | 1018.0028
5.7025 | 774.3455 | -1.4379 | 501.531 | 630.5886 | 387.1728 | 13.5512 | 1017.7613
5.7033 | 774.1877 | -1.4381 | 501.4894 | 630.5206 | 387.0938 | 13.5465 | 1017.6145
5.704 | 774.1802 | -1.4383 | 501.7757 | 630.8057 | 387.0901 | 13.5447 | 1017.8958
5.7048 | 775.0234 | -1.4383 | 501.9731 | 631.1437 | 387.5117 | 13.5578 | 1018.6554
5.7055 | 774.438 | -1.4389 | 501.6486 | 630.7216 | 387.219 | 13.5457 | 1017.9406
5.7063 | 775.329 | -1.439 | 501.7966 | 631.0181 | 387.6645 | 13.5594 | 1018.6826
5.7069 | 774.0242 | -1.4392 | 501.6295 | 630.6335 | 387.0121 | 13.5352 | 1017.6456
5.7078 | 775.4125 | -1.4396 | 501.7862 | 631.0217 | 387.7063 | 13.5575 | 1018.7279
5.7083 | 774.6577 | -1.4398 | 501.5305 | 630.6402 | 387.3289 | 13.543 | 1017.969
5.7092 | 775.0466 | -1.4402 | 501.8716 | 631.046 | 387.5233 | 13.5476 | 1018.5693
5.7099 | 774.8144 | -1.4404 | 501.5197 | 630.6554 | 387.4072 | 13.5419 | 1018.0626
5.7104 | 774.3578 | -1.4408 | 501.5396 | 630.5992 | 387.1789 | 13.5327 | 1017.7781
5.7113 | 774.7966 | -1.4412 | 501.7377 | 630.8705 | 387.3983 | 13.5382 | 1018.2688
5.7121 | 774.7642 | -1.4414 | 501.7506 | 630.878 | 387.3821 | 13.5359 | 1018.2601
5.7127 | 774.656 | -1.4417 | 501.6204 | 630.7297 | 387.328 | 13.5325 | 1018.0577
5.7135 | 774.4732 | -1.4419 | 501.5135 | 630.5924 | 387.2366 | 13.5274 | 1017.829
5.7141 | 774.4399 | -1.4423 | 501.3007 | 630.374 | 387.2199 | 13.5253 | 1017.594
5.7149 | 774.3334 | -1.4423 | 501.4621 | 630.5177 | 387.1667 | 13.5216 | 1017.6844
5.7155 | 774.0276 | -1.4425 | 501.4166 | 630.4212 | 387.0138 | 13.5149 | 1017.435
5.7164 | 774.4185 | -1.4427 | 501.3777 | 630.4474 | 387.2092 | 13.5197 | 1017.6567
5.7171 | 774.3611 | -1.4429 | 501.606 | 630.6661 | 387.1805 | 13.517 | 1017.8467
5.7178 | 774.4271 | -1.4433 | 501.4456 | 630.5167 | 387.2135 | 13.5164 | 1017.7303
5.7185 | 774.2184 | -1.4437 | 501.514 | 630.5504 | 387.1092 | 13.5111 | 1017.6596
5.7192 | 774.2624 | -1.4437 | 501.5531 | 630.5968 | 387.1312 | 13.5102 | 1017.728
5.72 | 774.529 | -1.4439 | 501.7619 | 630.8501 | 387.2645 | 13.513 | 1018.1146
5.7207 | 774.5451 | -1.4442 | 501.6761 | 630.7669 | 387.2725 | 13.5115 | 1018.0395
5.7214 | 774.6631 | -1.4444 | 501.9645 | 631.075 | 387.3315 | 13.5121 | 1018.4066
5.7222 | 774.4538 | -1.4448 | 501.8024 | 630.878 | 387.2269 | 13.5066 | 1018.1049
5.7229 | 774.398 | -1.4448 | 501.9731 | 631.0394 | 387.199 | 13.5039 | 1018.2383
5.7236 | 774.2143 | -1.4452 | 501.7934 | 630.8291 | 387.1071 | 13.499 | 1017.9363
5.7242 | 774.0826 | -1.4454 | 501.6943 | 630.7081 | 387.0413 | 13.4952 | 1017.7494
5.725 | 774.173 | -1.4458 | 501.6315 | 630.6603 | 387.0865 | 13.4949 | 1017.7468
5.7258 | 774.1655 | -1.446 | 501.7024 | 630.73 | 387.0828 | 13.4931 | 1017.8127
5.7264 | 774.1837 | -1.4462 | 501.7954 | 630.826 | 387.0918 | 13.4919 | 1017.9179
5.727 | 773.6761 | -1.4466 | 501.4682 | 630.4142 | 386.838 | 13.4815 | 1017.2523
5.7279 | 774.0405 | -1.4469 | 501.4583 | 630.465 | 387.0202 | 13.4858 | 1017.4853
5.7286 | 774.0345 | -1.4469 | 501.5397 | 630.5454 | 387.0172 | 13.484 | 1017.5627
5.7293 | 774.0021 | -1.4471 | 501.8516 | 630.8519 | 387.001 | 13.4818 | 1017.853
5.73 | 773.9953 | -1.4473 | 501.7645 | 630.7637 | 386.9976 | 13.4801 | 1017.7614
5.7308 | 773.8639 | -1.4473 | 501.9432 | 630.9205 | 386.9319 | 13.476 | 1017.8525
5.7315 | 774.0297 | -1.4477 | 501.3506 | 630.3556 | 387.0149 | 13.4772 | 1017.3704
5.7322 | 774.1721 | -1.4479 | 501.7859 | 630.8145 | 387.086 | 13.478 | 1017.9006
5.733 | 774.214 | -1.4481 | 501.5866 | 630.6223 | 387.107 | 13.4769 | 1017.7293
5.7336 | 774.3804 | -1.4485 | 501.9772 | 631.0406 | 387.1902 | 13.4783 | 1018.2308
5.7344 | 774.346 | -1.4489 | 501.8522 | 630.9099 | 387.173 | 13.4758 | 1018.0829
5.7351 | 774.2628 | -1.4493 | 501.9208 | 630.9646 | 387.1314 | 13.4728 | 1018.096
5.7358 | 773.8324 | -1.4493 | 501.6303 | 630.6024 | 386.9162 | 13.4637 | 1017.5186
5.7365 | 774.1231 | -1.4496 | 501.9435 | 630.964 | 387.0615 | 13.467 | 1018.0256
5.7372 | 774.0913 | -1.4498 | 501.697 | 630.7122 | 387.0456 | 13.465 | 1017.7579
5.738 | 774.0078 | -1.45 | 501.7325 | 630.7338 | 387.0039 | 13.4615 | 1017.7377
5.7387 | 774.1002 | -1.4502 | 501.7758 | 630.7925 | 387.0501 | 13.4614 | 1017.8426
5.7394 | 774.0669 | -1.4506 | 501.9375 | 630.9487 | 387.0335 | 13.4593 | 1017.9821
5.7401 | 773.8099 | -1.4508 | 501.646 | 630.6143 | 386.9049 | 13.4532 | 1017.5193
5.7409 | 774.975 | -1.451 | 502.1293 | 631.2918 | 387.4875 | 13.4716 | 1018.7793
5.7416 | 774.7914 | -1.4514 | 502.257 | 631.3889 | 387.3957 | 13.4668 | 1018.7846
5.7422 | 773.9095 | -1.4518 | 501.475 | 630.4599 | 386.9547 | 13.4499 | 1017.4147
5.743 | 774.8 | -1.4519 | 501.6211 | 630.7544 | 387.4 | 13.4635 | 1018.1544
5.7437 | 774.6178 | -1.4521 | 502.2382 | 631.3412 | 387.3089 | 13.4587 | 1018.6501
5.7445 | 774.6353 | -1.4523 | 502.0244 | 631.1303 | 387.3177 | 13.4573 | 1018.4479
5.7451 | 774.5287 | -1.4525 | 502.0513 | 631.1394 | 387.2643 | 13.4539 | 1018.4038
5.7459 | 774.5441 | -1.4529 | 501.8956 | 630.9863 | 387.2721 | 13.4524 | 1018.2583
5.7466 | 774.5367 | -1.4531 | 501.8988 | 630.9882 | 387.2683 | 13.4506 | 1018.2566
5.7474 | 774.8267 | -1.4535 | 502.1157 | 631.2534 | 387.4133 | 13.4538 | 1018.6668
5.748 | 774.5688 | -1.4539 | 501.844 | 630.9388 | 387.2844 | 13.4478 | 1018.2232
5.7488 | 774.6606 | -1.4541 | 502.1218 | 631.2319 | 387.3303 | 13.4475 | 1018.5622
5.7496 | 774.5019 | -1.4545 | 501.7734 | 630.8571 | 387.251 | 13.4431 | 1018.108
5.7503 | 774.3976 | -1.4543 | 501.9485 | 631.0148 | 387.1988 | 13.4396 | 1018.2136
5.751 | 774.6397 | -1.4545 | 502.3328 | 631.4395 | 387.3199 | 13.4421 | 1018.7593
5.7517 | 774.6074 | -1.4546 | 502.1236 | 631.2248 | 387.3037 | 13.4399 | 1018.5285
5.7524 | 774.7497 | -1.4548 | 502.4212 | 631.5461 | 387.3748 | 13.4407 | 1018.921
5.7531 | 774.5646 | -1.4554 | 501.9076 | 631.0017 | 387.2823 | 13.4358 | 1018.284
5.7539 | 774.3825 | -1.4556 | 501.8613 | 630.925 | 387.1912 | 13.431 | 1018.1163
5.7546 | 774.5248 | -1.4558 | 502.1405 | 631.228 | 387.2624 | 13.4318 | 1018.4904
5.7552 | 774.493 | -1.456 | 502.0718 | 631.154 | 387.2465 | 13.4297 | 1018.4005
5.756 | 774.5069 | -1.4566 | 501.8439 | 630.9284 | 387.2535 | 13.4281 | 1018.1818
5.7567 | 774.3982 | -1.457 | 502.0955 | 631.1619 | 387.1991 | 13.4245 | 1018.361
5.7574 | 774.4157 | -1.4571 | 501.8841 | 630.9534 | 387.2079 | 13.4232 | 1018.1612
5.758 | 773.9588 | -1.4575 | 501.6773 | 630.6704 | 386.9794 | 13.4139 | 1017.6498
5.7589 | 774.4243 | -1.4577 | 502.0573 | 631.1281 | 387.2122 | 13.42 | 1018.3402
5.7596 | 774.4683 | -1.4577 | 501.9466 | 631.0246 | 387.2341 | 13.4191 | 1018.2588
5.7604 | 774.632 | -1.4583 | 501.8474 | 630.9527 | 387.316 | 13.4201 | 1018.2687
5.7612 | 774.6239 | -1.4585 | 501.8753 | 630.9793 | 387.312 | 13.4181 | 1018.2912
5.7619 | 774.4668 | -1.4587 | 502.0835 | 631.1613 | 387.2334 | 13.4137 | 1018.3947
5.7626 | 774.5327 | -1.4591 | 501.8965 | 630.9853 | 387.2664 | 13.4132 | 1018.2516
5.7631 | 773.9282 | -1.4593 | 501.5296 | 630.5176 | 386.9641 | 13.4015 | 1017.4817
5.764 | 774.3183 | -1.4595 | 501.8415 | 630.8945 | 387.1591 | 13.4061 | 1018.0537
5.7647 | 774.2829 | -1.46 | 501.6232 | 630.6704 | 387.1415 | 13.4038 | 1017.8118
5.7655 | 774.2256 | -1.4602 | 501.4437 | 630.4813 | 387.1128 | 13.4012 | 1017.5941
5.7662 | 774.1697 | -1.4602 | 501.4476 | 630.4759 | 387.0849 | 13.3985 | 1017.5607
5.7669 | 774.3355 | -1.4606 | 501.7714 | 630.8273 | 387.1677 | 13.3998 | 1017.9951
5.7674 | 773.756 | -1.4608 | 501.5351 | 630.4944 | 386.878 | 13.3885 | 1017.3724
5.7683 | 774.3206 | -1.461 | 501.6073 | 630.6607 | 387.1603 | 13.3962 | 1017.821
5.769 | 774.0643 | -1.4612 | 501.8658 | 630.8765 | 387.0321 | 13.3902 | 1017.9087
5.7697 | 774.0069 | -1.4614 | 501.6438 | 630.645 | 387.0035 | 13.3876 | 1017.6484
5.7703 | 773.6244 | -1.4618 | 501.4996 | 630.437 | 386.8122 | 13.3794 | 1017.2492
5.7711 | 773.8899 | -1.4622 | 501.5923 | 630.574 | 386.945 | 13.3824 | 1017.5189
5.7718 | 773.6808 | -1.4625 | 501.4089 | 630.3557 | 386.8404 | 13.3769 | 1017.1961
5.7726 | 773.8489 | -1.4625 | 501.5839 | 630.5588 | 386.9245 | 13.378 | 1017.4832
5.7732 | 773.5433 | -1.4627 | 501.4271 | 630.3509 | 386.7716 | 13.3714 | 1017.1226
5.7741 | 773.9347 | -1.4627 | 501.8592 | 630.8484 | 386.9674 | 13.376 | 1017.8157
5.7749 | 773.9772 | -1.4629 | 502.0094 | 631.0056 | 386.9886 | 13.3751 | 1017.9942
5.7755 | 774.0188 | -1.4633 | 501.7615 | 630.7646 | 387.0094 | 13.3743 | 1017.774
5.7763 | 773.9594 | -1.4637 | 501.6218 | 630.615 | 386.9797 | 13.3715 | 1017.5947
5.777 | 773.8536 | -1.4637 | 501.8222 | 630.7978 | 386.9268 | 13.368 | 1017.7246
5.7777 | 773.8204 | -1.4641 | 501.6944 | 630.6645 | 386.9102 | 13.3659 | 1017.5747
5.7784 | 773.7625 | -1.4643 | 501.8281 | 630.7885 | 386.8812 | 13.3631 | 1017.6698
5.7791 | 773.804 | -1.4647 | 501.7741 | 630.7414 | 386.902 | 13.3623 | 1017.6434
5.7798 | 773.7966 | -1.4649 | 501.8692 | 630.8353 | 386.8983 | 13.3605 | 1017.7336
5.7805 | 773.8391 | -1.465 | 501.7241 | 630.6972 | 386.9195 | 13.3596 | 1017.6168
5.7812 | 773.8067 | -1.4652 | 501.9417 | 630.9094 | 386.9033 | 13.3574 | 1017.8128
5.782 | 773.7723 | -1.4656 | 501.5703 | 630.5323 | 386.8861 | 13.355 | 1017.4185
5.7827 | 773.7639 | -1.466 | 501.5547 | 630.5154 | 386.882 | 13.3533 | 1017.3973
5.7835 | 773.6062 | -1.4662 | 501.6249 | 630.5593 | 386.8031 | 13.3488 | 1017.3624
5.7842 | 773.5504 | -1.4662 | 501.439 | 630.3641 | 386.7752 | 13.3462 | 1017.1393
5.7849 | 773.54 | -1.4668 | 501.5951 | 630.5184 | 386.77 | 13.3443 | 1017.2884
5.7855 | 773.3841 | -1.467 | 501.7297 | 630.6271 | 386.6921 | 13.3403 | 1017.3191
5.7863 | 773.5486 | -1.4674 | 501.7998 | 630.7246 | 386.7743 | 13.3412 | 1017.4989
5.787 | 773.3916 | -1.4675 | 501.7861 | 630.6847 | 386.6958 | 13.3368 | 1017.3805
5.7878 | 774.2821 | -1.4677 | 501.7823 | 630.8294 | 387.1411 | 13.3505 | 1017.9704
5.7885 | 774.4252 | -1.4677 | 502.0614 | 631.1323 | 387.2126 | 13.3512 | 1018.3449
5.7891 | 773.744 | -1.4681 | 501.8031 | 630.7604 | 386.872 | 13.3381 | 1017.6324
5.7899 | 773.984 | -1.4685 | 501.8308 | 630.8281 | 386.992 | 13.3404 | 1017.8201
5.7907 | 774.3501 | -1.4687 | 502.0283 | 631.0866 | 387.175 | 13.3449 | 1018.2617
5.7914 | 774.2164 | -1.4691 | 501.9497 | 630.9858 | 387.1082 | 13.341 | 1018.094
5.7921 | 774.3337 | -1.4693 | 501.6647 | 630.7204 | 387.1669 | 13.3414 | 1017.8872
5.7928 | 773.8295 | -1.4693 | 501.6263 | 630.5979 | 386.9148 | 13.3312 | 1017.5126
5.7936 | 774.3438 | -1.4697 | 501.7838 | 630.8411 | 387.1719 | 13.3382 | 1018.013
5.7943 | 774.1618 | -1.4699 | 501.8752 | 630.9022 | 387.0809 | 13.3334 | 1017.9831
5.7951 | 774.1258 | -1.4704 | 502.0393 | 631.0603 | 387.0629 | 13.331 | 1018.1232
5.7957 | 774.119 | -1.4706 | 501.4698 | 630.4896 | 387.0595 | 13.3294 | 1017.5491
5.7964 | 773.8607 | -1.471 | 501.7787 | 630.7554 | 386.9303 | 13.3233 | 1017.6858
5.7971 | 773.8298 | -1.471 | 501.6718 | 630.6434 | 386.9149 | 13.3211 | 1017.5583
5.7978 | 773.7745 | -1.471 | 502.0034 | 630.9659 | 386.8873 | 13.3187 | 1017.8531
5.7986 | 773.765 | -1.4714 | 501.8348 | 630.7956 | 386.8825 | 13.3167 | 1017.6781
5.7993 | 773.7063 | -1.4718 | 501.7121 | 630.6631 | 386.8531 | 13.314 | 1017.5163
5.8 | 773.825 | -1.4718 | 501.9896 | 630.9604 | 386.9125 | 13.3144 | 1017.8729
5.8006 | 773.4667 | -1.4724 | 501.4694 | 630.3805 | 386.7333 | 13.307 | 1017.1139
5.8015 | 774.056 | -1.4726 | 502.1524 | 631.1617 | 387.028 | 13.315 | 1018.1897
5.8022 | 773.9752 | -1.4726 | 501.9904 | 630.9863 | 386.9876 | 13.3119 | 1017.9739
5.8029 | 774.0916 | -1.4729 | 501.8817 | 630.897 | 387.0458 | 13.3125 | 1017.9428
5.8037 | 773.909 | -1.4731 | 501.9435 | 630.9283 | 386.9545 | 13.3075 | 1017.8828
5.8044 | 773.8766 | -1.4733 | 501.7311 | 630.7105 | 386.9383 | 13.3053 | 1017.6488
5.8051 | 773.8927 | -1.4737 | 502.0209 | 631.003 | 386.9463 | 13.3039 | 1017.9494
5.8058 | 773.6608 | -1.4739 | 501.8083 | 630.7518 | 386.8304 | 13.2983 | 1017.5822
5.8065 | 773.6035 | -1.4741 | 501.9245 | 630.8584 | 386.8017 | 13.2957 | 1017.6602
5.8073 | 773.5696 | -1.4745 | 501.8231 | 630.7514 | 386.7848 | 13.2935 | 1017.5362
5.8079 | 773.3384 | -1.4747 | 502.1118 | 631.0015 | 386.6692 | 13.288 | 1017.6707
5.8086 | 773.4058 | -1.4749 | 501.8247 | 630.7257 | 386.7029 | 13.2875 | 1017.4286
5.8094 | 773.4227 | -1.4751 | 501.8118 | 630.7155 | 386.7113 | 13.286 | 1017.4269
5.81 | 773.1386 | -1.4756 | 501.7713 | 630.6277 | 386.5693 | 13.2796 | 1017.197
5.8108 | 773.1306 | -1.4758 | 501.5449 | 630.4 | 386.5653 | 13.2777 | 1016.9653
5.8115 | 773.3218 | -1.4762 | 501.6547 | 630.5417 | 386.6609 | 13.2795 | 1017.2026
5.8122 | 773.1647 | -1.4764 | 501.49 | 630.3508 | 386.5824 | 13.2752 | 1016.9331
5.813 | 773.0804 | -1.4768 | 501.6792 | 630.5259 | 386.5402 | 13.2719 | 1017.0661
5.8137 | 772.9219 | -1.4772 | 501.2041 | 630.0245 | 386.461 | 13.2676 | 1016.4854
5.8144 | 773.114 | -1.4774 | 501.3125 | 630.1648 | 386.557 | 13.2692 | 1016.7218
5.8151 | 773.0567 | -1.4776 | 501.4708 | 630.3135 | 386.5283 | 13.2666 | 1016.8419
5.8159 | 773.2487 | -1.4778 | 501.7516 | 630.6264 | 386.6244 | 13.2683 | 1017.2507
5.8167 | 773.1404 | -1.4779 | 501.4496 | 630.3063 | 386.5702 | 13.2645 | 1016.8765
5.8174 | 773.2826 | -1.4781 | 501.5798 | 630.4602 | 386.6413 | 13.2653 | 1017.1015
5.8181 | 772.9252 | -1.4785 | 501.5588 | 630.3797 | 386.4626 | 13.2576 | 1016.8423
5.8189 | 773.0418 | -1.4787 | 501.7696 | 630.6099 | 386.5209 | 13.2579 | 1017.1308
5.8196 | 772.9831 | -1.4791 | 501.434 | 630.2645 | 386.4915 | 13.2552 | 1016.7561
5.8202 | 773.0261 | -1.4793 | 501.2349 | 630.0726 | 386.5131 | 13.2545 | 1016.5856
5.821 | 772.9184 | -1.4795 | 501.5047 | 630.3244 | 386.4592 | 13.2508 | 1016.7836
5.8217 | 772.8831 | -1.4801 | 501.2185 | 630.0323 | 386.4415 | 13.2486 | 1016.4739
5.8224 | 772.5771 | -1.4803 | 501.2368 | 629.9996 | 386.2885 | 13.2419 | 1016.2882
5.8232 | 772.6438 | -1.4804 | 501.3947 | 630.1687 | 386.3219 | 13.2412 | 1016.4906
5.8239 | 772.8095 | -1.4808 | 501.0833 | 629.8848 | 386.4047 | 13.2424 | 1016.2896
5.8245 | 772.5783 | -1.481 | 500.9864 | 629.7494 | 386.2891 | 13.237 | 1016.0386
5.8252 | 772.3705 | -1.4814 | 501.1145 | 629.843 | 386.1853 | 13.232 | 1016.0282
5.826 | 772.5877 | -1.4814 | 501.3254 | 630.0901 | 386.2939 | 13.2337 | 1016.3839
5.8268 | 773.4279 | -1.4816 | 501.4776 | 630.3823 | 386.714 | 13.2465 | 1017.0962
5.8274 | 773.1953 | -1.482 | 501.2841 | 630.1499 | 386.5976 | 13.2411 | 1016.7476
5.8281 | 773.2626 | -1.4822 | 501.3756 | 630.2527 | 386.6313 | 13.2406 | 1016.884
5.8288 | 773.1056 | -1.4824 | 501.4361 | 630.287 | 386.5528 | 13.2363 | 1016.8398
5.8297 | 773.3962 | -1.4826 | 501.651 | 630.5504 | 386.6981 | 13.2393 | 1017.2485
5.8304 | 773.2626 | -1.483 | 501.2262 | 630.1033 | 386.6313 | 13.2354 | 1016.7346
5.8311 | 773.2317 | -1.483 | 501.2989 | 630.1709 | 386.6159 | 13.2332 | 1016.7867
5.8318 | 772.7249 | -1.4833 | 501.3226 | 630.11 | 386.3624 | 13.2231 | 1016.4725
5.8326 | 773.4383 | -1.4837 | 501.4369 | 630.3432 | 386.7191 | 13.2335 | 1017.0624
5.8333 | 773.2314 | -1.4839 | 501.3356 | 630.2075 | 386.6157 | 13.2284 | 1016.8232
5.8339 | 772.9753 | -1.4841 | 501.3709 | 630.2002 | 386.4877 | 13.2225 | 1016.6878
5.8347 | 773.1403 | -1.4845 | 501.0938 | 629.9506 | 386.5702 | 13.2235 | 1016.5207
5.8354 | 773.0068 | -1.4849 | 500.9832 | 629.8177 | 386.5034 | 13.2196 | 1016.3211
5.8361 | 773.1255 | -1.4849 | 501.2508 | 630.105 | 386.5627 | 13.22 | 1016.6678
5.8368 | 772.8943 | -1.4851 | 501.4517 | 630.2675 | 386.4472 | 13.2146 | 1016.7146
5.8376 | 773.0608 | -1.4853 | 501.5098 | 630.3533 | 386.5304 | 13.2157 | 1016.8837
5.8383 | 773.1281 | -1.4855 | 501.6131 | 630.4678 | 386.5641 | 13.2152 | 1017.0318
5.8389 | 773.1447 | -1.4858 | 501.4204 | 630.2779 | 386.5724 | 13.214 | 1016.8502
5.8396 | 772.5661 | -1.4858 | 501.1833 | 629.9443 | 386.283 | 13.2027 | 1016.2274
5.8403 | 772.7566 | -1.4862 | 501.2081 | 630.0009 | 386.3783 | 13.2043 | 1016.3792
5.8412 | 773.2978 | -1.4862 | 501.3476 | 630.2306 | 386.6489 | 13.2116 | 1016.8795
5.8418 | 773.1898 | -1.4866 | 501.4477 | 630.3127 | 386.5949 | 13.2083 | 1016.9076
5.8427 | 773.5785 | -1.487 | 501.6071 | 630.5369 | 386.7893 | 13.213 | 1017.3261
5.8432 | 772.9506 | -1.487 | 501.4158 | 630.2409 | 386.4753 | 13.201 | 1016.7162
5.844 | 773.2901 | -1.4874 | 501.4247 | 630.3063 | 386.645 | 13.205 | 1016.9514
5.8448 | 773.1824 | -1.4876 | 501.5789 | 630.4426 | 386.5912 | 13.2014 | 1017.0338
5.8455 | 773.0738 | -1.488 | 501.2998 | 630.1454 | 386.5369 | 13.1979 | 1016.6823
5.8462 | 772.891 | -1.4883 | 501.6736 | 630.4888 | 386.4455 | 13.1933 | 1016.9343
5.847 | 772.9064 | -1.4887 | 501.3451 | 630.1628 | 386.4532 | 13.1918 | 1016.616
5.8476 | 772.7017 | -1.4887 | 501.2472 | 630.0308 | 386.3508 | 13.1869 | 1016.3817
5.8483 | 772.7925 | -1.4891 | 501.344 | 630.1427 | 386.3962 | 13.1868 | 1016.539
5.8491 | 772.7346 | -1.4893 | 501.6774 | 630.4665 | 386.3673 | 13.184 | 1016.8338
5.8498 | 772.7023 | -1.4895 | 501.508 | 630.2917 | 386.3511 | 13.1819 | 1016.6429
5.8505 | 772.7438 | -1.4899 | 501.5192 | 630.3098 | 386.3719 | 13.1811 | 1016.6817
5.8512 | 772.4872 | -1.4901 | 501.3208 | 630.0687 | 386.2436 | 13.1751 | 1016.3123
5.852 | 772.5026 | -1.4905 | 501.1223 | 629.8727 | 386.2513 | 13.1736 | 1016.124
5.8527 | 772.5714 | -1.4905 | 501.2537 | 630.0156 | 386.2857 | 13.1732 | 1016.3013
5.8533 | 772.5895 | -1.4907 | 501.0848 | 629.8498 | 386.2948 | 13.172 | 1016.1445
5.8541 | 772.5038 | -1.4912 | 501.181 | 629.9316 | 386.2519 | 13.1688 | 1016.1835
5.8548 | 772.4706 | -1.4916 | 500.9108 | 629.6559 | 386.2353 | 13.1668 | 1015.8912
5.8556 | 772.4376 | -1.4918 | 501.1254 | 629.865 | 386.2188 | 13.1644 | 1016.0838
5.8564 | 772.6774 | -1.4922 | 501.2257 | 630.0053 | 386.3387 | 13.1668 | 1016.344
5.8571 | 772.2727 | -1.4922 | 501.3024 | 630.0145 | 386.1363 | 13.1582 | 1016.1509
5.8578 | 772.4895 | -1.4924 | 501.0056 | 629.7539 | 386.2448 | 13.1603 | 1015.9986
5.8584 | 772.4563 | -1.4928 | 501.2999 | 630.0427 | 386.2282 | 13.1583 | 1016.2708
5.8591 | 772.3727 | -1.4932 | 501.2605 | 629.9892 | 386.1863 | 13.1553 | 1016.1756
5.8598 | 771.9173 | -1.4934 | 500.9755 | 629.6284 | 385.9587 | 13.1461 | 1015.587
5.8607 | 772.2077 | -1.4935 | 501.013 | 629.7143 | 386.1039 | 13.1491 | 1015.8181
5.8614 | 773.1721 | -1.4937 | 501.4955 | 630.3576 | 386.5861 | 13.1639 | 1016.9436
5.862 | 772.8663 | -1.4939 | 501.4486 | 630.2596 | 386.4331 | 13.1573 | 1016.6928
5.8628 | 773.0078 | -1.4941 | 501.3232 | 630.1578 | 386.5039 | 13.1579 | 1016.6617
5.8635 | 772.8743 | -1.4945 | 501.2493 | 630.0616 | 386.4371 | 13.154 | 1016.4988
5.8642 | 772.5904 | -1.4951 | 500.9995 | 629.7646 | 386.2952 | 13.1477 | 1016.0598
5.8649 | 772.3338 | -1.4953 | 500.9144 | 629.6367 | 386.1669 | 13.1418 | 1015.8036
5.8657 | 772.6996 | -1.4955 | 501.1719 | 629.9552 | 386.3498 | 13.1462 | 1016.305
5.8664 | 772.4928 | -1.4957 | 501.1914 | 629.9402 | 386.2464 | 13.1411 | 1016.1866
5.867 | 772.3878 | -1.4957 | 501.1942 | 629.9255 | 386.1939 | 13.1379 | 1016.1194
5.8677 | 771.9794 | -1.4962 | 500.8884 | 629.5516 | 385.9897 | 13.1295 | 1015.5413
5.8685 | 772.5174 | -1.4966 | 500.902 | 629.6549 | 386.2587 | 13.1367 | 1015.9136
5.8693 | 772.359 | -1.497 | 500.848 | 629.5745 | 386.1795 | 13.1324 | 1015.754
5.8701 | 772.6509 | -1.497 | 501.2473 | 630.0224 | 386.3254 | 13.1354 | 1016.3479
5.8708 | 772.5195 | -1.4972 | 501.2319 | 629.9851 | 386.2597 | 13.1318 | 1016.2449
5.8716 | 772.4865 | -1.4974 | 501.1805 | 629.9283 | 386.2433 | 13.1294 | 1016.1715
5.8721 | 771.9542 | -1.498 | 500.8279 | 629.4869 | 385.9771 | 13.1191 | 1015.464
5.8728 | 771.9986 | -1.498 | 501.1843 | 629.8507 | 385.9993 | 13.1184 | 1015.85
5.8737 | 772.2869 | -1.4984 | 501.1529 | 629.8674 | 386.1435 | 13.1212 | 1016.0108
5.8744 | 772.1037 | -1.4987 | 500.9087 | 629.5926 | 386.0518 | 13.1165 | 1015.6445
5.8751 | 771.9474 | -1.4989 | 501.0366 | 629.6945 | 385.9737 | 13.1124 | 1015.6682
5.8759 | 771.7137 | -1.4993 | 500.9444 | 629.5633 | 385.8568 | 13.1067 | 1015.4202
5.8766 | 771.4571 | -1.4995 | 500.632 | 629.2082 | 385.7286 | 13.1007 | 1014.9367
5.8771 | 771.3996 | -1.4999 | 500.3637 | 628.9303 | 385.6998 | 13.0985 | 1014.6301
5.878 | 771.391 | -1.5001 | 500.8064 | 629.3716 | 385.6955 | 13.0964 | 1015.0671
5.8787 | 771.5316 | -1.5005 | 500.4094 | 628.998 | 385.7658 | 13.0972 | 1014.7638
5.8794 | 771.4515 | -1.5005 | 500.7026 | 629.2779 | 385.7258 | 13.0944 | 1015.0036
5.88 | 771.4681 | -1.5009 | 500.9103 | 629.4884 | 385.7341 | 13.0932 | 1015.2224
5.8809 | 771.4112 | -1.5009 | 500.8702 | 629.4387 | 385.7056 | 13.0903 | 1015.1443
5.8815 | 771.5802 | -1.5009 | 501.0574 | 629.6541 | 385.7901 | 13.0918 | 1015.4442
5.8822 | 771.7228 | -1.5011 | 501.2792 | 629.8997 | 385.8614 | 13.0928 | 1015.7611
5.8829 | 771.5396 | -1.5014 | 500.9297 | 629.5196 | 385.7698 | 13.0881 | 1015.2894
5.8838 | 771.904 | -1.5016 | 501.4292 | 630.0799 | 385.952 | 13.0922 | 1016.0319
5.8845 | 771.8453 | -1.502 | 501.3638 | 630.0047 | 385.9227 | 13.0896 | 1015.9273
5.8852 | 771.8121 | -1.5024 | 501.1216 | 629.757 | 385.9061 | 13.0876 | 1015.663
5.8859 | 771.6303 | -1.5026 | 501.1851 | 629.7902 | 385.8152 | 13.0829 | 1015.6053
5.8867 | 771.5725 | -1.5028 | 500.9796 | 629.5751 | 385.7863 | 13.0802 | 1015.3613
5.8874 | 771.738 | -1.5032 | 500.9884 | 629.6114 | 385.869 | 13.0814 | 1015.4804
5.888 | 772.4535 | -1.5034 | 501.126 | 629.8683 | 386.2268 | 13.0921 | 1016.095
5.8888 | 772.3714 | -1.5036 | 501.2807 | 630.0093 | 386.1857 | 13.0891 | 1016.195
5.8895 | 772.2872 | -1.5039 | 501.1333 | 629.8478 | 386.1436 | 13.0859 | 1015.9914
5.8903 | 772.1552 | -1.5041 | 501.4232 | 630.1157 | 386.0776 | 13.0821 | 1016.1933
5.891 | 772.0965 | -1.5045 | 501.0261 | 629.7089 | 386.0483 | 13.0795 | 1015.7571
5.8918 | 772.0606 | -1.5051 | 500.9938 | 629.6706 | 386.0303 | 13.0772 | 1015.7009
5.8923 | 771.3591 | -1.5051 | 500.6747 | 629.2345 | 385.6795 | 13.0641 | 1014.9141
5.8931 | 771.8735 | -1.5053 | 501.0178 | 629.6634 | 385.9368 | 13.071 | 1015.6001
5.8938 | 771.9657 | -1.5055 | 500.9964 | 629.6574 | 385.9829 | 13.0709 | 1015.6402
5.8946 | 772.0814 | -1.5059 | 500.6991 | 629.3793 | 386.0407 | 13.0713 | 1015.42
5.8952 | 771.6013 | -1.5061 | 500.9329 | 629.5332 | 385.8007 | 13.0617 | 1015.3338
5.896 | 771.794 | -1.5061 | 501.2265 | 629.8588 | 385.897 | 13.0633 | 1015.7558
5.8967 | 771.7866 | -1.5063 | 501.0624 | 629.6935 | 385.8933 | 13.0615 | 1015.5868
5.8975 | 772.202 | -1.5064 | 501.1455 | 629.8458 | 386.101 | 13.0668 | 1015.9468
5.8982 | 772.0686 | -1.5068 | 501.0579 | 629.736 | 386.0343 | 13.063 | 1015.7703
5.8989 | 771.9615 | -1.507 | 501.2572 | 629.9175 | 385.9808 | 13.0596 | 1015.8982
5.8996 | 772.001 | -1.5076 | 501.0125 | 629.6793 | 386.0005 | 13.0587 | 1015.6798
5.9003 | 771.8696 | -1.5078 | 500.9359 | 629.5808 | 385.9348 | 13.055 | 1015.5156
5.901 | 771.7875 | -1.508 | 501.0904 | 629.7217 | 385.8938 | 13.052 | 1015.6154
5.9017 | 771.5794 | -1.5084 | 500.7316 | 629.3282 | 385.7897 | 13.0469 | 1015.1179
5.9024 | 771.5471 | -1.5086 | 500.9578 | 629.5489 | 385.7735 | 13.0448 | 1015.3225
5.9032 | 771.1661 | -1.5088 | 500.8518 | 629.3795 | 385.5831 | 13.0368 | 1014.9625
5.9039 | 771.5302 | -1.5091 | 500.7082 | 629.2966 | 385.7651 | 13.0412 | 1015.0617
5.9046 | 771.3974 | -1.5095 | 500.6927 | 629.2589 | 385.6987 | 13.0375 | 1014.9576
5.9053 | 771.3665 | -1.5095 | 500.971 | 629.5321 | 385.6833 | 13.0354 | 1015.2153
5.906 | 771.1848 | -1.5097 | 500.8379 | 629.3687 | 385.5924 | 13.0307 | 1014.9611
5.9067 | 771.2755 | -1.5101 | 500.8564 | 629.4024 | 385.6378 | 13.0307 | 1015.0401
5.9075 | 771.2681 | -1.5103 | 500.6228 | 629.1675 | 385.6341 | 13.029 | 1014.8015
5.9081 | 770.8131 | -1.5105 | 500.3413 | 628.8101 | 385.4065 | 13.0199 | 1014.2167
5.9089 | 771.079 | -1.5107 | 500.7235 | 629.2367 | 385.5395 | 13.0226 | 1014.7762
5.9097 | 771.32 | -1.5109 | 500.9179 | 629.4712 | 385.66 | 13.025 | 1015.1312
5.9104 | 771.2862 | -1.5113 | 500.8799 | 629.4276 | 385.6431 | 13.0228 | 1015.0707
5.9112 | 771.6795 | -1.5111 | 500.9808 | 629.5941 | 385.8398 | 13.0277 | 1015.4338
5.9118 | 771.4955 | -1.5116 | 500.7018 | 629.2843 | 385.7477 | 13.0232 | 1015.0321
5.9126 | 771.2376 | -1.512 | 500.7429 | 629.2825 | 385.6188 | 13.0173 | 1014.9013
5.9133 | 771.5518 | -1.5124 | 500.8416 | 629.4336 | 385.7759 | 13.0208 | 1015.2095
5.914 | 771.3707 | -1.5126 | 500.6699 | 629.2317 | 385.6854 | 13.0164 | 1014.917
5.9146 | 770.9128 | -1.5132 | 500.3791 | 628.8646 | 385.4564 | 13.0072 | 1014.321
5.9155 | 771.0799 | -1.5132 | 500.311 | 628.8244 | 385.54 | 13.0081 | 1014.3643
5.9162 | 772.2676 | -1.5134 | 500.8234 | 629.5346 | 386.1338 | 13.0266 | 1015.6685
5.9169 | 771.8867 | -1.5136 | 500.966 | 629.6138 | 385.9434 | 13.0186 | 1015.5571
5.9176 | 771.8281 | -1.514 | 500.8223 | 629.4603 | 385.914 | 13.0161 | 1015.3744
5.9184 | 771.6962 | -1.5141 | 500.7665 | 629.3825 | 385.8481 | 13.0122 | 1015.2306
5.9191 | 771.6887 | -1.5143 | 500.8663 | 629.4811 | 385.8444 | 13.0105 | 1015.3254
5.9197 | 771.7551 | -1.5147 | 501.0132 | 629.6391 | 385.8776 | 13.0102 | 1015.5166
5.9204 | 771.0029 | -1.5147 | 500.7297 | 629.2301 | 385.5014 | 12.9961 | 1014.7316
5.9211 | 771.1683 | -1.5151 | 500.5496 | 629.0776 | 385.5841 | 12.9973 | 1014.6618
5.9219 | 771.6561 | -1.5155 | 500.9458 | 629.5552 | 385.8281 | 13.0037 | 1015.3832
5.9227 | 771.5491 | -1.5157 | 500.6007 | 629.1923 | 385.7746 | 13.0003 | 1014.9668
5.9234 | 771.3411 | -1.5161 | 500.4004 | 628.9572 | 385.6705 | 12.9952 | 1014.6278
5.924 | 771.2347 | -1.5163 | 500.7971 | 629.3362 | 385.6173 | 12.992 | 1014.9536
5.925 | 771.5242 | -1.5165 | 500.7512 | 629.3386 | 385.7621 | 12.9949 | 1015.1007
5.9257 | 771.4655 | -1.5168 | 500.78 | 629.3576 | 385.7328 | 12.9923 | 1015.0903
5.9263 | 771.4836 | -1.517 | 501.0805 | 629.6611 | 385.7418 | 12.9912 | 1015.4029
5.927 | 771.1283 | -1.5172 | 500.7273 | 629.2486 | 385.5641 | 12.9838 | 1014.8128
5.9278 | 771.2939 | -1.5174 | 501.1308 | 629.6798 | 385.647 | 12.9847 | 1015.3267
5.9285 | 771.1861 | -1.5178 | 500.5926 | 629.1236 | 385.593 | 12.9815 | 1014.7167
5.9292 | 771.0029 | -1.5182 | 500.7197 | 629.2202 | 385.5015 | 12.9768 | 1014.7216
5.9299 | 770.8213 | -1.5184 | 500.8372 | 629.3074 | 385.4106 | 12.9722 | 1014.7181
5.9305 | 770.5676 | -1.5184 | 500.2961 | 628.724 | 385.2838 | 12.9666 | 1014.0078
5.9313 | 770.9573 | -1.5186 | 500.8094 | 629.3022 | 385.4786 | 12.9713 | 1014.7809
5.932 | 771.0231 | -1.519 | 500.6061 | 629.1099 | 385.5115 | 12.9709 | 1014.6215
5.9327 | 770.6429 | -1.5192 | 500.604 | 629.0444 | 385.3214 | 12.963 | 1014.3659
5.9336 | 770.8817 | -1.5195 | 500.4434 | 628.9237 | 385.4409 | 12.9652 | 1014.3645
5.9341 | 770.5027 | -1.5197 | 500.5985 | 629.0157 | 385.2514 | 12.9577 | 1014.267
5.9349 | 770.7913 | -1.5201 | 500.5832 | 629.0485 | 385.3957 | 12.9607 | 1014.4442
5.9357 | 770.9825 | -1.5203 | 500.9761 | 629.4731 | 385.4912 | 12.9622 | 1014.9644
5.9364 | 770.8989 | -1.5207 | 500.798 | 629.2812 | 385.4495 | 12.9592 | 1014.7306
5.9371 | 770.8432 | -1.5207 | 500.5674 | 629.0413 | 385.4216 | 12.9567 | 1014.4629
5.9379 | 771.0598 | -1.5209 | 500.5837 | 629.0937 | 385.5299 | 12.9588 | 1014.6236
5.9386 | 772.0211 | -1.5213 | 500.8984 | 629.5685 | 386.0105 | 12.9733 | 1015.5791
5.9392 | 771.517 | -1.5215 | 500.8116 | 629.3978 | 385.7585 | 12.9635 | 1015.1563
5.94 | 771.6569 | -1.5219 | 500.7261 | 629.3355 | 385.8284 | 12.9642 | 1015.164
5.9408 | 771.5244 | -1.522 | 500.9107 | 629.4981 | 385.7622 | 12.9602 | 1015.2603
5.9415 | 771.394 | -1.522 | 500.8013 | 629.367 | 385.697 | 12.9565 | 1015.064
5.9422 | 771.4613 | -1.5222 | 500.997 | 629.5738 | 385.7306 | 12.956 | 1015.3045
5.9429 | 771.2782 | -1.5226 | 500.8038 | 629.3502 | 385.6391 | 12.9514 | 1014.9893
5.9437 | 771.344 | -1.523 | 500.8064 | 629.3637 | 385.672 | 12.9509 | 1015.0357
5.9444 | 771.1872 | -1.5232 | 500.8316 | 629.3628 | 385.5936 | 12.9467 | 1014.9564
5.9451 | 771.1549 | -1.5234 | 500.5516 | 629.0775 | 385.5775 | 12.9446 | 1014.6549
5.9458 | 771.2222 | -1.5236 | 500.4591 | 628.9961 | 385.6111 | 12.9442 | 1014.6072
5.9465 | 771.2133 | -1.524 | 500.3913 | 628.9268 | 385.6066 | 12.9425 | 1014.5335
5.9472 | 770.9356 | -1.5238 | 500.5769 | 629.0662 | 385.4678 | 12.9364 | 1014.534
5.9478 | 770.8044 | -1.524 | 500.4623 | 628.9297 | 385.4022 | 12.9328 | 1014.3319
5.9487 | 771.3682 | -1.5242 | 500.8777 | 629.4391 | 385.6841 | 12.9404 | 1015.1232
5.9494 | 771.2612 | -1.5244 | 501.0972 | 629.6407 | 385.6306 | 12.9371 | 1015.2713
5.9501 | 771.103 | -1.5247 | 500.725 | 629.2422 | 385.5515 | 12.9328 | 1014.7937
5.9508 | 771.0947 | -1.5251 | 500.5667 | 629.0825 | 385.5474 | 12.9313 | 1014.6298
5.9515 | 771.1101 | -1.5255 | 500.9808 | 629.4992 | 385.5551 | 12.9298 | 1015.0542
5.9523 | 771.1782 | -1.5255 | 500.9935 | 629.5232 | 385.5891 | 12.9293 | 1015.1123
5.953 | 771.047 | -1.5257 | 500.5707 | 629.0785 | 385.5235 | 12.9257 | 1014.602
5.9537 | 770.7907 | -1.5259 | 500.7347 | 629.1999 | 385.3954 | 12.9198 | 1014.5952
5.9543 | 770.4838 | -1.5263 | 500.5497 | 628.9637 | 385.2419 | 12.9132 | 1014.2056
5.9551 | 770.8242 | -1.5265 | 500.9412 | 629.4119 | 385.4121 | 12.9173 | 1014.824
5.9559 | 770.7664 | -1.5267 | 500.909 | 629.3701 | 385.3832 | 12.9146 | 1014.7533
5.9566 | 770.7581 | -1.527 | 501.0017 | 629.4614 | 385.3791 | 12.913 | 1014.8404
5.9572 | 770.2771 | -1.5274 | 500.4483 | 628.8278 | 385.1385 | 12.9036 | 1013.9664
5.9579 | 770.3428 | -1.5278 | 500.6158 | 629.0063 | 385.1714 | 12.9031 | 1014.1777
5.9588 | 770.807 | -1.528 | 500.8775 | 629.3453 | 385.4035 | 12.909 | 1014.7488
5.9595 | 770.725 | -1.5282 | 500.6961 | 629.1503 | 385.3625 | 12.9061 | 1014.5128
5.9602 | 770.5917 | -1.5286 | 500.5675 | 628.9994 | 385.2958 | 12.9023 | 1014.2953
5.9609 | 770.459 | -1.529 | 500.5919 | 629.0017 | 385.2295 | 12.8987 | 1014.2312
5.9614 | 770.0298 | -1.5292 | 500.1857 | 628.524 | 385.0149 | 12.8903 | 1013.5389
5.9623 | 770.4939 | -1.5294 | 500.4011 | 628.8168 | 385.247 | 12.8962 | 1014.0637
5.9631 | 770.5108 | -1.5296 | 500.2475 | 628.666 | 385.2554 | 12.8948 | 1013.9214
5.9638 | 771.3245 | -1.5297 | 500.8128 | 629.3669 | 385.6623 | 12.9069 | 1015.0291
5.9645 | 771.2424 | -1.5299 | 500.768 | 629.3084 | 385.6212 | 12.9039 | 1014.9296
5.9652 | 770.9848 | -1.5303 | 500.5245 | 629.022 | 385.4924 | 12.8981 | 1014.5144
5.966 | 771.1758 | -1.5305 | 500.6793 | 629.2086 | 385.5879 | 12.8996 | 1014.7965
5.9667 | 770.9436 | -1.5309 | 500.65 | 629.1406 | 385.4718 | 12.8943 | 1014.6124
5.9675 | 770.8858 | -1.5311 | 500.6885 | 629.1695 | 385.4429 | 12.8916 | 1014.6124
5.9682 | 770.4788 | -1.5315 | 500.4068 | 628.8199 | 385.2394 | 12.8832 | 1014.0593
5.9689 | 770.77 | -1.5317 | 500.2205 | 628.6822 | 385.385 | 12.8866 | 1014.0672
5.9695 | 770.2911 | -1.5319 | 500.4779 | 628.8597 | 385.1455 | 12.8773 | 1014.0053
5.9703 | 770.6542 | -1.5322 | 500.2821 | 628.7245 | 385.3271 | 12.8815 | 1014.0516
5.971 | 770.7726 | -1.5322 | 500.6372 | 629.0993 | 385.3863 | 12.882 | 1014.4856
5.9718 | 770.6408 | -1.5324 | 500.5191 | 628.9592 | 385.3204 | 12.8782 | 1014.2796
5.9725 | 770.6085 | -1.5326 | 500.4852 | 628.92 | 385.3043 | 12.8761 | 1014.2242
5.973 | 770.153 | -1.533 | 500.3178 | 628.6766 | 385.0765 | 12.8673 | 1013.7531
5.9738 | 770.3192 | -1.5332 | 500.2193 | 628.6058 | 385.1596 | 12.8683 | 1013.7654
5.9746 | 770.4845 | -1.5336 | 500.4527 | 628.8667 | 385.2422 | 12.8696 | 1014.109
5.9753 | 770.379 | -1.5336 | 500.5132 | 628.9097 | 385.1895 | 12.8663 | 1014.0992
5.976 | 770.2955 | -1.534 | 500.373 | 628.7555 | 385.1477 | 12.8633 | 1013.9033
5.9768 | 770.3636 | -1.534 | 500.4475 | 628.8414 | 385.1818 | 12.8628 | 1014.0232
5.9775 | 770.305 | -1.5344 | 500.1774 | 628.5616 | 385.1525 | 12.8602 | 1013.7141
5.9781 | 770.3977 | -1.5346 | 500.7897 | 629.1893 | 385.1988 | 12.8604 | 1014.3882
5.979 | 770.4856 | -1.5351 | 500.436 | 628.8503 | 385.2428 | 12.86 | 1014.0931
5.9798 | 770.4279 | -1.5353 | 500.1792 | 628.5838 | 385.2139 | 12.8574 | 1013.7978
5.9805 | 770.4439 | -1.5357 | 500.3437 | 628.751 | 385.2219 | 12.8561 | 1013.973
5.9811 | 770.1151 | -1.5357 | 500.2441 | 628.5967 | 385.0576 | 12.8492 | 1013.6542
5.9819 | 770.1077 | -1.5359 | 500.275 | 628.6263 | 385.0539 | 12.8475 | 1013.6801
5.9827 | 770.3719 | -1.5363 | 500.4825 | 628.8778 | 385.1859 | 12.8503 | 1014.0638
5.9832 | 769.7935 | -1.5365 | 500.0438 | 628.3428 | 384.8968 | 12.8394 | 1013.2395
5.9841 | 770.1332 | -1.5367 | 500.3694 | 628.7249 | 385.0666 | 12.8432 | 1013.7915
5.9848 | 770.2502 | -1.5369 | 500.3086 | 628.6836 | 385.1251 | 12.8436 | 1013.8087
5.9855 | 770.0657 | -1.5374 | 500.1666 | 628.5109 | 385.0329 | 12.839 | 1013.5437
5.9862 | 769.9837 | -1.5376 | 500.3543 | 628.6849 | 384.9918 | 12.8361 | 1013.6768
5.9869 | 770.1247 | -1.538 | 500.409 | 628.7631 | 385.0623 | 12.8371 | 1013.8255
5.9875 | 769.7959 | -1.538 | 500.2193 | 628.5187 | 384.898 | 12.8302 | 1013.4166
5.9884 | 769.9117 | -1.5382 | 500.1398 | 628.4585 | 384.9559 | 12.8303 | 1013.4143
5.9891 | 770.8744 | -1.5384 | 500.924 | 629.4031 | 385.4372 | 12.8448 | 1014.8403
5.9898 | 770.6665 | -1.5388 | 500.4779 | 628.9224 | 385.3333 | 12.8398 | 1014.2556
5.9905 | 770.5581 | -1.5392 | 500.3108 | 628.7372 | 385.2791 | 12.8365 | 1014.0162
5.9913 | 770.4512 | -1.5394 | 500.2676 | 628.6761 | 385.2256 | 12.8331 | 1013.9017
5.992 | 770.318 | -1.5398 | 500.3124 | 628.6987 | 385.159 | 12.8294 | 1013.8577
5.9927 | 770.5344 | -1.54 | 500.3386 | 628.761 | 385.2672 | 12.8315 | 1014.0282
5.9935 | 770.4752 | -1.5403 | 500.446 | 628.8585 | 385.2376 | 12.8288 | 1014.0961
5.9942 | 770.443 | -1.5405 | 500.2296 | 628.6368 | 385.2215 | 12.8267 | 1013.8583
5.9949 | 770.5336 | -1.5409 | 500.3638 | 628.7861 | 385.2668 | 12.8267 | 1014.0529
5.9956 | 770.278 | -1.5411 | 500.3769 | 628.7566 | 385.139 | 12.821 | 1013.8956
5.9963 | 770.1193 | -1.5415 | 500.0806 | 628.4339 | 385.0597 | 12.8167 | 1013.4935
5.9971 | 770.1149 | -1.5413 | 500.3682 | 628.7206 | 385.0574 | 12.8151 | 1013.7781
5.9978 | 770.0328 | -1.5415 | 500.3769 | 628.7157 | 385.0164 | 12.8122 | 1013.7321
5.9985 | 770.1 | -1.5417 | 500.5311 | 628.8811 | 385.05 | 12.8118 | 1013.9311
5.9992 | 770.1409 | -1.5421 | 500.467 | 628.8239 | 385.0705 | 12.8109 | 1013.8943
5.9999 | 769.9103 | -1.5423 | 500.3665 | 628.6848 | 384.9551 | 12.8057 | 1013.64
6.0006 | 770.0515 | -1.5425 | 500.2287 | 628.5706 | 385.0257 | 12.8064 | 1013.5964
6.0014 | 770.0178 | -1.5428 | 500.2814 | 628.6177 | 385.0089 | 12.8043 | 1013.6266
6.0021 | 769.9357 | -1.543 | 500.2733 | 628.596 | 384.9679 | 12.8014 | 1013.5638
6.0027 | 769.8031 | -1.5434 | 500.3052 | 628.6058 | 384.9016 | 12.7978 | 1013.5073
6.0035 | 769.7176 | -1.544 | 500.0799 | 628.3662 | 384.8588 | 12.7947 | 1013.225
6.0042 | 769.7585 | -1.5444 | 500.0711 | 628.3641 | 384.8792 | 12.7939 | 1013.2434
6.0049 | 769.4518 | -1.5448 | 499.9616 | 628.2036 | 384.7259 | 12.7874 | 1012.9295
6.0057 | 769.4701 | -1.5448 | 499.837 | 628.0821 | 384.7351 | 12.786 | 1012.8171
6.0065 | 769.7854 | -1.545 | 500.423 | 628.7206 | 384.8927 | 12.7896 | 1013.6133
6.0072 | 769.8029 | -1.5452 | 500.0072 | 628.3076 | 384.9014 | 12.7884 | 1013.2091
6.0078 | 769.72 | -1.5455 | 500.1665 | 628.4532 | 384.86 | 12.7856 | 1013.3132
6.0085 | 769.6877 | -1.5457 | 500.0893 | 628.3706 | 384.8439 | 12.7835 | 1013.2144
6.0093 | 770.452 | -1.5457 | 500.1222 | 628.5309 | 385.226 | 12.7946 | 1013.7569
6.01 | 770.3451 | -1.5459 | 500.5373 | 628.9282 | 385.1726 | 12.7913 | 1014.1007
6.0107 | 770.0633 | -1.5463 | 500.274 | 628.6179 | 385.0317 | 12.7852 | 1013.6495
6.0115 | 770.2045 | -1.5465 | 500.5092 | 628.8767 | 385.1023 | 12.7859 | 1013.9789
6.0121 | 770.2475 | -1.5467 | 500.2273 | 628.6018 | 385.1237 | 12.7852 | 1013.7256
6.0129 | 770.1137 | -1.5471 | 500.2254 | 628.5776 | 385.0568 | 12.7813 | 1013.6345
6.0135 | 769.8567 | -1.5475 | 500.3204 | 628.6299 | 384.9284 | 12.7757 | 1013.5582
6.0143 | 769.8239 | -1.5477 | 500.2189 | 628.5228 | 384.9119 | 12.7735 | 1013.4348
6.0151 | 769.9159 | -1.5478 | 499.9143 | 628.2337 | 384.958 | 12.7735 | 1013.1916
6.0157 | 769.9091 | -1.548 | 500.2425 | 628.5607 | 384.9546 | 12.772 | 1013.5152
6.0165 | 769.8777 | -1.548 | 500.3131 | 628.6261 | 384.9389 | 12.7698 | 1013.5649
6.0172 | 769.844 | -1.5484 | 500.2031 | 628.5104 | 384.922 | 12.7677 | 1013.4324
6.0179 | 770.034 | -1.5488 | 500.2275 | 628.5665 | 385.017 | 12.7693 | 1013.5835
6.0186 | 769.9248 | -1.5494 | 499.7897 | 628.1105 | 384.9624 | 12.7662 | 1013.0729
6.0194 | 769.8422 | -1.5496 | 500.0581 | 628.3651 | 384.9211 | 12.7631 | 1013.2862
6.0201 | 769.9834 | -1.5498 | 500.1096 | 628.4402 | 384.9917 | 12.7638 | 1013.4319
6.0208 | 769.8011 | -1.5502 | 499.8831 | 628.1832 | 384.9005 | 12.7594 | 1013.0838
6.0215 | 769.8186 | -1.5503 | 500.1442 | 628.4473 | 384.9093 | 12.7582 | 1013.3566
6.0222 | 769.4879 | -1.5505 | 500.0153 | 628.2633 | 384.744 | 12.7512 | 1013.0072
6.023 | 769.5048 | -1.5507 | 500.0446 | 628.2954 | 384.7524 | 12.7498 | 1013.0478
6.0237 | 769.2971 | -1.5511 | 500.1408 | 628.3569 | 384.6485 | 12.7448 | 1013.0055
6.0244 | 769.1908 | -1.5513 | 500.2057 | 628.4042 | 384.5954 | 12.7417 | 1012.9996
6.0252 | 769.3071 | -1.5515 | 500.1327 | 628.3506 | 384.6536 | 12.7419 | 1013.0041
6.0259 | 769.25 | -1.5517 | 499.958 | 628.1663 | 384.625 | 12.7395 | 1012.7913
6.0265 | 769.0428 | -1.5521 | 499.8627 | 628.0365 | 384.5214 | 12.7347 | 1012.5579
6.0272 | 768.9594 | -1.5525 | 500.0849 | 628.2448 | 384.4797 | 12.7318 | 1012.7245
6.028 | 768.95 | -1.5529 | 499.863 | 628.0213 | 384.475 | 12.73 | 1012.4963
6.0287 | 769.042 | -1.553 | 499.678 | 627.8517 | 384.521 | 12.73 | 1012.3727
6.0294 | 769.0103 | -1.5532 | 500.0041 | 628.1725 | 384.5052 | 12.7281 | 1012.6776
6.0301 | 768.7309 | -1.5532 | 500.1703 | 628.2922 | 384.3655 | 12.7219 | 1012.6576
6.0309 | 770.039 | -1.5536 | 500.0582 | 628.398 | 385.0195 | 12.742 | 1013.4175
6.0316 | 769.707 | -1.554 | 500.0661 | 628.3506 | 384.8535 | 12.7349 | 1013.2041
6.0322 | 769.1524 | -1.5544 | 500.0284 | 628.2205 | 384.5762 | 12.7245 | 1012.7967
6.033 | 769.5942 | -1.5542 | 500.1107 | 628.3764 | 384.7971 | 12.73 | 1013.1735
6.0339 | 769.8078 | -1.5546 | 499.9753 | 628.2766 | 384.9039 | 12.7318 | 1013.1805
6.0346 | 769.701 | -1.5548 | 499.985 | 628.2685 | 384.8505 | 12.7285 | 1013.119
6.0353 | 769.793 | -1.555 | 500.0379 | 628.3367 | 384.8965 | 12.7285 | 1013.2332
6.036 | 769.5362 | -1.5554 | 499.9788 | 628.2348 | 384.7681 | 12.7229 | 1013.0029
6.0368 | 769.5282 | -1.5555 | 500.2886 | 628.5433 | 384.7641 | 12.7211 | 1013.3074
6.0374 | 769.6223 | -1.5555 | 499.844 | 628.1143 | 384.8111 | 12.7213 | 1012.9255
6.0381 | 769.6617 | -1.5561 | 500.0806 | 628.3575 | 384.8308 | 12.7204 | 1013.1884
6.0389 | 769.4299 | -1.5563 | 500.2072 | 628.4456 | 384.715 | 12.7149 | 1013.1605
6.0396 | 769.348 | -1.5565 | 500.1644 | 628.3891 | 384.674 | 12.7121 | 1013.0631
6.0404 | 769.3903 | -1.5567 | 500.0582 | 628.2899 | 384.6951 | 12.7113 | 1012.9851
6.041 | 769.3308 | -1.5573 | 499.8506 | 628.0724 | 384.6654 | 12.7089 | 1012.7378
6.0416 | 768.9761 | -1.5575 | 499.9162 | 628.0788 | 384.488 | 12.7017 | 1012.5669
6.0424 | 768.9935 | -1.5577 | 500.0771 | 628.2427 | 384.4968 | 12.7005 | 1012.7394
6.0432 | 768.9089 | -1.5581 | 499.7408 | 627.8923 | 384.4545 | 12.6973 | 1012.3467
6.0439 | 768.8027 | -1.5582 | 499.7415 | 627.8752 | 384.4013 | 12.6942 | 1012.2766
6.0447 | 768.745 | -1.5584 | 499.82 | 627.9442 | 384.3725 | 12.6915 | 1012.3167
6.0453 | 768.8113 | -1.5588 | 499.821 | 627.9562 | 384.4056 | 12.6913 | 1012.3619
6.0459 | 768.6539 | -1.5592 | 499.7486 | 627.8576 | 384.327 | 12.6873 | 1012.1845
6.0468 | 768.6687 | -1.5596 | 499.4881 | 627.5996 | 384.3344 | 12.6858 | 1011.9339
6.0476 | 768.7865 | -1.5596 | 499.7177 | 627.8487 | 384.3932 | 12.6861 | 1012.242
6.0483 | 768.6782 | -1.56 | 499.5905 | 627.7035 | 384.3391 | 12.6828 | 1012.0426
6.049 | 768.6451 | -1.5604 | 499.741 | 627.8485 | 384.3225 | 12.6809 | 1012.1711
6.0497 | 768.5611 | -1.5607 | 499.647 | 627.7405 | 384.2805 | 12.6778 | 1012.0211
6.0505 | 768.428 | -1.5611 | 499.6642 | 627.7355 | 384.214 | 12.6741 | 1011.9495
6.0511 | 768.3963 | -1.5613 | 499.3093 | 627.3754 | 384.1982 | 12.6722 | 1011.5735
6.0519 | 768.1164 | -1.5613 | 499.4477 | 627.4671 | 384.0582 | 12.666 | 1011.5253
6.0526 | 768.1573 | -1.5617 | 499.1916 | 627.2178 | 384.0786 | 12.6651 | 1011.2965
6.0533 | 768.1996 | -1.5619 | 499.626 | 627.6593 | 384.0998 | 12.6643 | 1011.7591
6.054 | 767.994 | -1.5621 | 499.573 | 627.572 | 383.997 | 12.6596 | 1011.569
6.0548 | 768.0108 | -1.5623 | 499.6083 | 627.6101 | 384.0054 | 12.6582 | 1011.6155
6.0555 | 768.1277 | -1.5625 | 499.5457 | 627.5669 | 384.0638 | 12.6587 | 1011.6308
6.0561 | 767.9724 | -1.5627 | 499.7456 | 627.741 | 383.9862 | 12.6549 | 1011.7272
6.0569 | 768.9812 | -1.5631 | 499.9954 | 628.1589 | 384.4906 | 12.6698 | 1012.6495
6.0576 | 768.8495 | -1.5633 | 499.6287 | 627.7703 | 384.4248 | 12.6661 | 1012.195
6.0583 | 768.7413 | -1.5636 | 499.6299 | 627.7534 | 384.3706 | 12.6628 | 1012.1241
6.0589 | 768.2381 | -1.5638 | 499.6846 | 627.7242 | 384.119 | 12.6533 | 1011.8433
6.0596 | 768.3564 | -1.5638 | 499.7185 | 627.7779 | 384.1782 | 12.6538 | 1011.9561
6.0605 | 768.7454 | -1.564 | 499.7093 | 627.8335 | 384.3727 | 12.6584 | 1012.2062
6.0613 | 769.1847 | -1.5642 | 500.1091 | 628.3065 | 384.5923 | 12.664 | 1012.8989
6.062 | 768.9785 | -1.5644 | 500.1222 | 628.2852 | 384.4892 | 12.6591 | 1012.7745
6.0626 | 768.8708 | -1.5648 | 499.9088 | 628.0539 | 384.4354 | 12.656 | 1012.4893
6.0634 | 768.9125 | -1.565 | 499.9866 | 628.1387 | 384.4563 | 12.655 | 1012.5949
6.0642 | 768.8291 | -1.5654 | 499.9054 | 628.0436 | 384.4146 | 12.6521 | 1012.4581
6.0649 | 768.6975 | -1.5656 | 500.0397 | 628.1559 | 384.3487 | 12.6485 | 1012.5047
6.0656 | 768.6652 | -1.5658 | 499.9956 | 628.1065 | 384.3326 | 12.6464 | 1012.4391
6.0663 | 768.6564 | -1.5661 | 500.0085 | 628.1179 | 384.3282 | 12.6448 | 1012.4461
6.067 | 768.6475 | -1.5665 | 500.0124 | 628.1204 | 384.3238 | 12.6432 | 1012.4441
6.0677 | 768.5422 | -1.5665 | 499.7313 | 627.8217 | 384.2711 | 12.6399 | 1012.0928
6.0684 | 768.4623 | -1.5665 | 500.1539 | 628.231 | 384.2312 | 12.6373 | 1012.4621
6.0691 | 768.4052 | -1.5667 | 500.0462 | 628.1137 | 384.2026 | 12.6348 | 1012.3163
6.0698 | 768.3482 | -1.5669 | 500.1773 | 628.2353 | 384.1741 | 12.6324 | 1012.4094
6.0705 | 768.0929 | -1.5671 | 499.9188 | 627.9343 | 384.0465 | 12.6268 | 1011.9807
6.0712 | 768.481 | -1.5675 | 500.0366 | 628.1168 | 384.2405 | 12.6316 | 1012.3573
6.072 | 768.4233 | -1.5677 | 500.068 | 628.1385 | 384.2116 | 12.629 | 1012.3502
6.0726 | 768.5165 | -1.5679 | 500.3188 | 628.4048 | 384.2582 | 12.6294 | 1012.6631
6.0735 | 768.1834 | -1.5683 | 499.7217 | 627.7523 | 384.0917 | 12.6221 | 1011.844
6.0742 | 768.3251 | -1.5685 | 499.6375 | 627.6917 | 384.1626 | 12.6229 | 1011.8542
6.075 | 768.6883 | -1.5688 | 500.0707 | 628.1855 | 384.3442 | 12.6273 | 1012.5296
6.0757 | 768.6327 | -1.5688 | 500.076 | 628.1814 | 384.3163 | 12.6249 | 1012.4978
6.0763 | 768.452 | -1.569 | 500.0241 | 628.0994 | 384.226 | 12.6205 | 1012.3254
6.0771 | 768.6413 | -1.5694 | 500.025 | 628.1318 | 384.3206 | 12.622 | 1012.4525
6.0778 | 768.4337 | -1.5698 | 500.0942 | 628.1664 | 384.2168 | 12.6171 | 1012.3833
6.0786 | 769.2446 | -1.5702 | 500.2742 | 628.4816 | 384.6223 | 12.629 | 1013.1039
6.0793 | 769.2883 | -1.5702 | 500.3133 | 628.5281 | 384.6442 | 12.6282 | 1013.1722
6.08 | 769.2546 | -1.5706 | 500.1417 | 628.3508 | 384.6273 | 12.6262 | 1012.9781
6.0807 | 769.0967 | -1.571 | 499.9514 | 628.1342 | 384.5484 | 12.6221 | 1012.6825
6.0814 | 769.0177 | -1.5708 | 500.0381 | 628.2078 | 384.5089 | 12.6193 | 1012.7166
6.0821 | 768.9855 | -1.571 | 499.9558 | 628.12 | 384.4927 | 12.6173 | 1012.6128
6.0829 | 769.1505 | -1.5713 | 500.3176 | 628.5094 | 384.5753 | 12.6185 | 1013.0846
6.0835 | 768.6206 | -1.5717 | 499.8758 | 627.9792 | 384.3103 | 12.6084 | 1012.2895
6.0843 | 769.0334 | -1.5721 | 500.2833 | 628.4555 | 384.5167 | 12.6136 | 1012.9722
6.085 | 768.9252 | -1.5725 | 499.8889 | 628.0431 | 384.4626 | 12.6103 | 1012.5057
6.0856 | 768.4485 | -1.5725 | 499.784 | 627.8587 | 384.2242 | 12.6013 | 1012.083
6.0864 | 768.9124 | -1.5727 | 499.9705 | 628.1226 | 384.4562 | 12.6073 | 1012.5788
6.0872 | 768.9045 | -1.5729 | 500.0355 | 628.1862 | 384.4522 | 12.6055 | 1012.6385
6.0879 | 768.9686 | -1.5735 | 499.7853 | 627.9467 | 384.4843 | 12.6051 | 1012.431
6.0887 | 769.1821 | -1.5738 | 499.9643 | 628.1614 | 384.5911 | 12.6068 | 1012.7524
6.0895 | 769.0009 | -1.574 | 500.1814 | 628.3482 | 384.5004 | 12.6024 | 1012.8487
6.0902 | 768.8444 | -1.5742 | 500.0246 | 628.1653 | 384.4222 | 12.5983 | 1012.5875
6.0908 | 768.4899 | -1.5744 | 499.8172 | 627.8989 | 384.245 | 12.5912 | 1012.1438
6.0915 | 768.5073 | -1.5746 | 499.8625 | 627.9471 | 384.2537 | 12.59 | 1012.2007
6.0923 | 768.4234 | -1.575 | 499.8921 | 627.9627 | 384.2117 | 12.587 | 1012.1744
6.093 | 768.3152 | -1.5754 | 499.973 | 628.0255 | 384.1576 | 12.5837 | 1012.1831
6.0938 | 768.1836 | -1.5756 | 499.8043 | 627.8349 | 384.0918 | 12.5801 | 1011.9267
6.0945 | 768.0257 | -1.576 | 499.6606 | 627.6649 | 384.0129 | 12.576 | 1011.6777
6.095 | 767.8214 | -1.5762 | 499.4233 | 627.3935 | 383.9107 | 12.5716 | 1011.3042
6.0959 | 768.0869 | -1.5762 | 499.7668 | 627.7813 | 384.0435 | 12.574 | 1011.8247
6.0966 | 768.2022 | -1.5765 | 499.6685 | 627.7022 | 384.1011 | 12.5745 | 1011.8033
6.0973 | 767.8711 | -1.5769 | 499.4347 | 627.4133 | 383.9356 | 12.5677 | 1011.3488
6.098 | 767.7629 | -1.5773 | 499.2502 | 627.2107 | 383.8815 | 12.5644 | 1011.0921
6.0988 | 767.8543 | -1.5775 | 499.415 | 627.3907 | 383.9271 | 12.5643 | 1011.3179
6.0994 | 767.7233 | -1.5777 | 499.1159 | 627.0698 | 383.8617 | 12.5608 | 1010.9314
6.1002 | 768.6853 | -1.5777 | 499.7735 | 627.8878 | 384.3427 | 12.575 | 1012.2304
6.1009 | 768.4536 | -1.5781 | 499.757 | 627.8326 | 384.2268 | 12.5699 | 1012.0594
6.1014 | 768.123 | -1.5785 | 499.6449 | 627.6654 | 384.0615 | 12.5633 | 1011.7269
6.1024 | 768.6859 | -1.5785 | 499.9292 | 628.0436 | 384.343 | 12.5704 | 1012.3865
6.1031 | 768.5266 | -1.579 | 499.5793 | 627.6671 | 384.2633 | 12.5663 | 1011.9304
6.1038 | 768.6191 | -1.5792 | 499.8843 | 627.9875 | 384.3096 | 12.5665 | 1012.297
6.1046 | 768.3628 | -1.5794 | 499.6103 | 627.6708 | 384.1814 | 12.5607 | 1011.8522
6.1053 | 768.2064 | -1.5796 | 499.7313 | 627.7657 | 384.1032 | 12.5567 | 1011.8689
6.106 | 768.2224 | -1.58 | 499.729 | 627.7661 | 384.1112 | 12.5554 | 1011.8773
6.1067 | 768.3143 | -1.5802 | 499.8113 | 627.8637 | 384.1572 | 12.5555 | 1012.0208
6.1073 | 767.7852 | -1.5806 | 499.2555 | 627.2197 | 383.8926 | 12.5456 | 1011.1123
6.1082 | 768.1491 | -1.5808 | 499.5365 | 627.5613 | 384.0745 | 12.5498 | 1011.6359
6.1089 | 767.943 | -1.581 | 499.634 | 627.6245 | 383.9715 | 12.545 | 1011.596
6.1095 | 767.9611 | -1.5812 | 499.3663 | 627.3598 | 383.9805 | 12.544 | 1011.3404
6.1103 | 767.6785 | -1.5815 | 499.1444 | 627.0908 | 383.8392 | 12.5377 | 1010.9301
6.111 | 767.6951 | -1.5819 | 499.4536 | 627.4027 | 383.8475 | 12.5367 | 1011.2503
6.1117 | 767.5124 | -1.5823 | 499.2437 | 627.1624 | 383.7562 | 12.5322 | 1010.9186
6.1124 | 767.3809 | -1.5825 | 499.2725 | 627.1693 | 383.6904 | 12.5286 | 1010.8598
6.1132 | 767.497 | -1.5827 | 499.446 | 627.3622 | 383.7485 | 12.5289 | 1011.1107
6.1139 | 767.4648 | -1.5829 | 499.4774 | 627.3882 | 383.7324 | 12.5269 | 1011.1206
6.1146 | 767.4574 | -1.5831 | 499.5333 | 627.4429 | 383.7287 | 12.5253 | 1011.1716
6.1154 | 767.6218 | -1.5835 | 499.1742 | 627.1112 | 383.8109 | 12.5263 | 1010.9221
6.1161 | 767.5633 | -1.5839 | 499.3281 | 627.2553 | 383.7816 | 12.5239 | 1011.037
6.1168 | 767.5559 | -1.584 | 499.2183 | 627.1442 | 383.7779 | 12.5223 | 1010.9222
6.1175 | 767.5243 | -1.5842 | 499.7143 | 627.635 | 383.7621 | 12.5205 | 1011.3972
6.1182 | 767.4424 | -1.5844 | 499.5115 | 627.4186 | 383.7212 | 12.5177 | 1011.1398
6.119 | 767.4841 | -1.5846 | 499.5768 | 627.4908 | 383.742 | 12.5168 | 1011.2329
6.1196 | 768.5448 | -1.5848 | 499.4951 | 627.5859 | 384.2724 | 12.5328 | 1011.8583
6.1204 | 768.3134 | -1.585 | 499.7374 | 627.7896 | 384.1567 | 12.5274 | 1011.9463
6.1211 | 768.2301 | -1.5854 | 499.8456 | 627.8839 | 384.115 | 12.5246 | 1011.999
6.1219 | 768.1219 | -1.5858 | 499.4968 | 627.5172 | 384.061 | 12.5213 | 1011.5781
6.1226 | 767.9889 | -1.5862 | 499.2935 | 627.2917 | 383.9945 | 12.5177 | 1011.2861
6.1233 | 767.834 | -1.5862 | 499.721 | 627.6933 | 383.917 | 12.5137 | 1011.6103
6.124 | 767.8252 | -1.5866 | 499.5005 | 627.4714 | 383.9126 | 12.5121 | 1011.384
6.1247 | 767.7667 | -1.5869 | 499.4977 | 627.4588 | 383.8833 | 12.5097 | 1011.3422
6.1254 | 767.6833 | -1.5873 | 499.5366 | 627.4839 | 383.8417 | 12.5068 | 1011.3255
6.1262 | 767.676 | -1.5875 | 499.2818 | 627.2278 | 383.838 | 12.5052 | 1011.0658
6.1269 | 767.6686 | -1.5877 | 499.2871 | 627.2319 | 383.8343 | 12.5037 | 1011.0662
6.1276 | 767.6363 | -1.5879 | 499.4632 | 627.4026 | 383.8182 | 12.5017 | 1011.2207
6.1283 | 767.48 | -1.5881 | 499.5554 | 627.4687 | 383.74 | 12.4977 | 1011.2087
6.129 | 767.5471 | -1.5883 | 499.2698 | 627.1943 | 383.7735 | 12.4973 | 1010.9679
6.1298 | 767.8355 | -1.5887 | 499.3285 | 627.3011 | 383.9178 | 12.5004 | 1011.2188
6.1305 | 767.5805 | -1.5889 | 499.1978 | 627.1278 | 383.7902 | 12.4949 | 1010.9181
6.1312 | 767.4227 | -1.5892 | 499.4601 | 627.3639 | 383.7114 | 12.4909 | 1011.0752
6.132 | 767.3169 | -1.5892 | 499.0084 | 626.8945 | 383.6584 | 12.4876 | 1010.553
6.1326 | 767.1845 | -1.5896 | 499.2856 | 627.1497 | 383.5923 | 12.4841 | 1010.7419
6.1334 | 767.1269 | -1.5898 | 499.1243 | 626.9788 | 383.5635 | 12.4815 | 1010.5422
6.134 | 767.2194 | -1.59 | 499.1489 | 627.0188 | 383.6097 | 12.4817 | 1010.6285
6.1348 | 766.79 | -1.5902 | 499.0488 | 626.8471 | 383.395 | 12.4733 | 1010.2421
6.1355 | 767.1033 | -1.5906 | 499.2812 | 627.1317 | 383.5516 | 12.4768 | 1010.6834
6.1363 | 767.1455 | -1.5908 | 499.1778 | 627.0354 | 383.5728 | 12.476 | 1010.6081
6.1369 | 767.238 | -1.591 | 499.1023 | 626.9753 | 383.619 | 12.4762 | 1010.5943
6.1376 | 766.762 | -1.5908 | 499.4972 | 627.2909 | 383.381 | 12.467 | 1010.6719
6.1384 | 768.1191 | -1.591 | 499.728 | 627.7479 | 384.0596 | 12.4875 | 1011.8074
6.1391 | 767.9862 | -1.5914 | 499.7944 | 627.7921 | 383.9931 | 12.4839 | 1011.7852
6.1398 | 767.8275 | -1.5919 | 499.6382 | 627.6095 | 383.9138 | 12.48 | 1011.5232
6.1406 | 767.8181 | -1.5923 | 499.4619 | 627.4315 | 383.909 | 12.4782 | 1011.3406
6.1413 | 767.6107 | -1.5927 | 499.3908 | 627.3259 | 383.8053 | 12.4734 | 1011.1313
6.1419 | 767.5294 | -1.5929 | 499.4334 | 627.355 | 383.7647 | 12.4708 | 1011.1197
6.1427 | 767.4718 | -1.5931 | 499.4338 | 627.3458 | 383.7359 | 12.4682 | 1011.0817
6.1436 | 767.834 | -1.5935 | 499.0507 | 627.023 | 383.917 | 12.4724 | 1010.94
6.1443 | 767.6033 | -1.5937 | 499.4397 | 627.3735 | 383.8016 | 12.4672 | 1011.1752
6.145 | 767.5959 | -1.5939 | 499.5737 | 627.5063 | 383.7979 | 12.4656 | 1011.3043
6.1457 | 767.3389 | -1.5943 | 499.3386 | 627.2284 | 383.6694 | 12.4599 | 1010.8979
6.1464 | 767.4547 | -1.5946 | 499.4234 | 627.3325 | 383.7273 | 12.4605 | 1011.0599
6.147 | 766.753 | -1.5948 | 499.2377 | 627.0299 | 383.3765 | 12.4478 | 1010.4064
6.1478 | 767.2166 | -1.595 | 499.2034 | 627.0728 | 383.6083 | 12.4537 | 1010.6811
6.1484 | 766.836 | -1.5954 | 499.0905 | 626.8965 | 383.418 | 12.4462 | 1010.3146
6.1492 | 766.8535 | -1.5956 | 498.9227 | 626.7316 | 383.4267 | 12.4451 | 1010.1584
6.15 | 766.969 | -1.5958 | 499.1943 | 627.0225 | 383.4845 | 12.4452 | 1010.507
6.1507 | 766.9616 | -1.596 | 499.1201 | 626.947 | 383.4808 | 12.4436 | 1010.4278
6.1513 | 766.9788 | -1.5964 | 498.9396 | 626.7694 | 383.4894 | 12.4428 | 1010.2588
6.152 | 766.5758 | -1.5964 | 499.3576 | 627.1202 | 383.2879 | 12.4348 | 1010.4081
6.1529 | 766.9876 | -1.5968 | 498.9207 | 626.752 | 383.4938 | 12.4397 | 1010.2458
6.1535 | 766.9049 | -1.5971 | 498.8945 | 626.712 | 383.4525 | 12.4371 | 1010.1644
6.1543 | 766.7238 | -1.5973 | 498.7385 | 626.5258 | 383.3619 | 12.4327 | 1009.8877
6.1549 | 766.4937 | -1.5975 | 498.7533 | 626.5023 | 383.2469 | 12.4276 | 1009.7491
6.1557 | 766.6084 | -1.5979 | 498.6517 | 626.4198 | 383.3042 | 12.4279 | 1009.724
6.1565 | 766.8237 | -1.5981 | 498.8287 | 626.6327 | 383.4119 | 12.4298 | 1010.0445
6.1573 | 767.7601 | -1.5981 | 499.3593 | 627.3194 | 383.8801 | 12.4434 | 1011.1994
6.158 | 767.5279 | -1.5985 | 499.3481 | 627.2695 | 383.764 | 12.4382 | 1011.0334
6.1587 | 767.4695 | -1.5989 | 499.2495 | 627.161 | 383.7347 | 12.4358 | 1010.8958
6.1594 | 767.4125 | -1.5991 | 499.1999 | 627.1019 | 383.7062 | 12.4334 | 1010.8082
6.1601 | 767.3817 | -1.5991 | 499.1514 | 627.0484 | 383.6909 | 12.4315 | 1010.7392
6.1608 | 767.1262 | -1.5993 | 499.2419 | 627.0963 | 383.5631 | 12.4259 | 1010.6594
6.1616 | 767.094 | -1.5995 | 499.3952 | 627.2442 | 383.547 | 12.4239 | 1010.7912
6.1623 | 767.2107 | -1.5996 | 499.3034 | 627.1718 | 383.6053 | 12.4244 | 1010.7772
6.163 | 767.2266 | -1.6 | 499.2343 | 627.1054 | 383.6133 | 12.4232 | 1010.7187
6.1637 | 767.2922 | -1.6004 | 499.2297 | 627.1117 | 383.6461 | 12.4228 | 1010.7578
6.1644 | 767.1132 | -1.6004 | 499.3375 | 627.1897 | 383.5566 | 12.4186 | 1010.7463
6.1651 | 766.881 | -1.6008 | 499.0914 | 626.9049 | 383.4405 | 12.4134 | 1010.3454
6.1659 | 767.0205 | -1.6012 | 498.9349 | 626.7716 | 383.5102 | 12.4141 | 1010.2819
6.1665 | 766.5671 | -1.6014 | 499.1099 | 626.871 | 383.2835 | 12.4054 | 1010.1546
6.1673 | 766.6598 | -1.6014 | 498.9882 | 626.7648 | 383.3299 | 12.4053 | 1010.0947
6.1679 | 766.6764 | -1.6018 | 499.086 | 626.8654 | 383.3382 | 12.4043 | 1010.2036
6.1687 | 766.5946 | -1.602 | 499.0602 | 626.826 | 383.2973 | 12.4015 | 1010.1233
6.1695 | 766.5603 | -1.6023 | 499.0488 | 626.8089 | 383.2802 | 12.3994 | 1010.089
6.1702 | 766.653 | -1.6023 | 499.2506 | 627.0261 | 383.3265 | 12.3993 | 1010.3526
6.171 | 766.6953 | -1.6025 | 499.1863 | 626.9688 | 383.3476 | 12.3986 | 1010.3165
6.1716 | 766.6885 | -1.6027 | 498.9915 | 626.7729 | 383.3442 | 12.3972 | 1010.1172
6.1724 | 766.7053 | -1.6029 | 498.9894 | 626.7736 | 383.3526 | 12.3959 | 1010.1263
6.1731 | 766.5739 | -1.6031 | 499.4226 | 627.1849 | 383.2869 | 12.3923 | 1010.4719
6.1738 | 767.6338 | -1.6033 | 499.5186 | 627.4576 | 383.8169 | 12.4082 | 1011.2745
6.1745 | 767.4507 | -1.6037 | 499.4335 | 627.342 | 383.7254 | 12.4036 | 1011.0673
6.1753 | 767.3193 | -1.6039 | 499.2252 | 627.1118 | 383.6597 | 12.4 | 1010.7714
6.176 | 767.2886 | -1.6039 | 499.5079 | 627.3893 | 383.6443 | 12.3981 | 1011.0336
6.1765 | 766.9088 | -1.6043 | 499.2883 | 627.1064 | 383.4544 | 12.3908 | 1010.5608
6.1774 | 767.2957 | -1.6047 | 499.4418 | 627.3244 | 383.6478 | 12.3953 | 1010.9723
6.1781 | 767.1657 | -1.6047 | 499.5831 | 627.4441 | 383.5829 | 12.3918 | 1011.0269
6.1789 | 767.2803 | -1.605 | 499.322 | 627.2021 | 383.6402 | 12.3921 | 1010.8422
6.1796 | 767.0488 | -1.6054 | 499.307 | 627.1485 | 383.5244 | 12.387 | 1010.6729
6.1803 | 766.9918 | -1.6056 | 499.3084 | 627.1404 | 383.4959 | 12.3847 | 1010.6363
6.181 | 767.1829 | -1.6058 | 499.2794 | 627.1432 | 383.5914 | 12.3863 | 1010.7347
6.1817 | 766.9756 | -1.6062 | 499.2709 | 627.1002 | 383.4878 | 12.3815 | 1010.588
6.1824 | 766.8675 | -1.6066 | 499.1896 | 627.0008 | 383.4337 | 12.3784 | 1010.4346
6.1831 | 767.0337 | -1.6068 | 499.2018 | 627.0408 | 383.5169 | 12.3796 | 1010.5576
6.1839 | 766.5317 | -1.6068 | 499.1726 | 626.9279 | 383.2659 | 12.3701 | 1010.1937
6.1846 | 766.944 | -1.6072 | 499.0193 | 626.8433 | 383.472 | 12.3751 | 1010.3153
6.1854 | 766.6885 | -1.6073 | 499.0126 | 626.7941 | 383.3443 | 12.3696 | 1010.1383
6.186 | 766.7065 | -1.6075 | 499.133 | 626.9175 | 383.3533 | 12.3686 | 1010.2707
6.1867 | 766.3271 | -1.6077 | 499.1118 | 626.8329 | 383.1635 | 12.361 | 1009.9965
6.1875 | 766.6664 | -1.6079 | 498.7385 | 626.5162 | 383.3332 | 12.3649 | 1009.8494
6.1882 | 766.6085 | -1.6083 | 498.8928 | 626.6609 | 383.3043 | 12.3627 | 1009.9651
6.1889 | 766.5267 | -1.6085 | 499.1819 | 626.9364 | 383.2634 | 12.3599 | 1010.1997
6.1897 | 766.4706 | -1.6085 | 499.2586 | 627.0037 | 383.2353 | 12.3575 | 1010.239
6.1903 | 766.5368 | -1.6089 | 499.0909 | 626.847 | 383.2684 | 12.3572 | 1010.1154
6.191 | 766.3061 | -1.6091 | 499.0038 | 626.7215 | 383.1531 | 12.3521 | 1009.8745
6.1918 | 767.4391 | -1.6093 | 499.3402 | 627.2467 | 383.7195 | 12.3688 | 1010.9663
6.1925 | 767.2566 | -1.6097 | 499.1424 | 627.0185 | 383.6283 | 12.3644 | 1010.6468
6.1931 | 766.8288 | -1.6099 | 499.1428 | 626.9476 | 383.4144 | 12.3564 | 1010.362
6.194 | 767.1426 | -1.61 | 499.2101 | 627.0672 | 383.5713 | 12.3597 | 1010.6385
6.1947 | 767.0346 | -1.6104 | 499.2657 | 627.1048 | 383.5173 | 12.3566 | 1010.6221
6.1953 | 767.0292 | -1.6104 | 499.255 | 627.0932 | 383.5146 | 12.3552 | 1010.6078
6.1961 | 766.8228 | -1.6106 | 499.4289 | 627.2327 | 383.4114 | 12.3503 | 1010.6441
6.1967 | 766.3192 | -1.611 | 499.2203 | 626.9402 | 383.1596 | 12.341 | 1010.0998
6.1975 | 766.7833 | -1.611 | 499.2777 | 627.0749 | 383.3916 | 12.3468 | 1010.4666
6.1984 | 767.2182 | -1.6116 | 499.4459 | 627.3156 | 383.6091 | 12.3521 | 1010.9247
6.1989 | 766.4423 | -1.612 | 499.0639 | 626.8043 | 383.2212 | 12.3386 | 1010.0254
6.1998 | 766.9029 | -1.6124 | 499.2614 | 627.0785 | 383.4514 | 12.3442 | 1010.53
6.2005 | 766.7736 | -1.6124 | 499.5631 | 627.3587 | 383.3868 | 12.3408 | 1010.7455
6.2013 | 766.84 | -1.6125 | 499.3896 | 627.1963 | 383.42 | 12.3403 | 1010.6163
6.202 | 766.8311 | -1.6129 | 499.375 | 627.1802 | 383.4156 | 12.3387 | 1010.5957
6.2026 | 766.4763 | -1.6133 | 499.0021 | 626.7481 | 383.2381 | 12.3319 | 1009.9863
6.2034 | 766.5173 | -1.6135 | 499.0995 | 626.8524 | 383.2587 | 12.3308 | 1010.111
6.2041 | 766.2853 | -1.6139 | 499.0568 | 626.7711 | 383.1427 | 12.3256 | 1009.9137
6.2047 | 766.2295 | -1.6141 | 499.0826 | 626.7876 | 383.1148 | 12.3236 | 1009.9023
6.2054 | 765.9012 | -1.6141 | 499.0141 | 626.6643 | 382.9506 | 12.3169 | 1009.6149
6.2062 | 766.2404 | -1.6143 | 498.9269 | 626.6336 | 383.1202 | 12.3208 | 1009.7538
6.207 | 766.2572 | -1.6145 | 499.2107 | 626.9202 | 383.1286 | 12.3195 | 1010.0488
6.2077 | 766.1002 | -1.6149 | 498.9088 | 626.5922 | 383.0501 | 12.3157 | 1009.6423
6.2084 | 766.241 | -1.6151 | 498.902 | 626.6088 | 383.1205 | 12.3164 | 1009.7293
6.2091 | 766.2094 | -1.6152 | 498.6381 | 626.3397 | 383.1047 | 12.3146 | 1009.4444
6.2097 | 766.0276 | -1.6156 | 498.9524 | 626.6237 | 383.0138 | 12.3104 | 1009.6375
6.2106 | 766.2407 | -1.616 | 498.7439 | 626.4507 | 383.1204 | 12.3121 | 1009.571
6.2114 | 766.3815 | -1.6162 | 499.0503 | 626.7806 | 383.1908 | 12.3128 | 1009.9713
6.2121 | 766.2764 | -1.6162 | 499.3214 | 627.0341 | 383.1382 | 12.3097 | 1010.1723
6.2127 | 767.2119 | -1.6164 | 499.3147 | 627.1833 | 383.6059 | 12.3235 | 1010.7893
6.2135 | 767.1295 | -1.6166 | 499.5466 | 627.4015 | 383.5647 | 12.3206 | 1010.9663
6.2142 | 767.0973 | -1.6168 | 499.3925 | 627.242 | 383.5486 | 12.3187 | 1010.7907
6.215 | 766.9382 | -1.6174 | 499.1635 | 626.9865 | 383.4691 | 12.3147 | 1010.4556
6.2157 | 766.8069 | -1.6176 | 499.2612 | 627.0623 | 383.4034 | 12.3111 | 1010.4658
6.2164 | 766.8491 | -1.6177 | 499.2435 | 627.0516 | 383.4245 | 12.3104 | 1010.4762
6.2171 | 766.741 | -1.6181 | 499.037 | 626.8272 | 383.3705 | 12.3072 | 1010.1977
6.2178 | 766.6593 | -1.6183 | 499.2634 | 627.0399 | 383.3296 | 12.3045 | 1010.3696
6.2186 | 766.5775 | -1.6185 | 499.0857 | 626.8487 | 383.2888 | 12.3018 | 1010.1374
6.2192 | 766.0734 | -1.6189 | 498.8013 | 626.4802 | 383.0367 | 12.2924 | 1009.5169
6.2198 | 766.3145 | -1.6191 | 498.8583 | 626.5774 | 383.1573 | 12.295 | 1009.7346
6.2206 | 766.084 | -1.6193 | 499.122 | 626.8027 | 383.042 | 12.2899 | 1009.8447
6.2213 | 766.0737 | -1.6199 | 499.1507 | 626.8297 | 383.0369 | 12.2883 | 1009.8665
6.2221 | 766.2635 | -1.6201 | 499.013 | 626.7236 | 383.1318 | 12.2896 | 1009.8553
6.2229 | 766.1322 | -1.6203 | 499.1069 | 626.7956 | 383.0661 | 12.2861 | 1009.8617
6.2235 | 766.0014 | -1.6204 | 498.9003 | 626.5672 | 383.0007 | 12.2827 | 1009.5679
6.2243 | 765.9687 | -1.6206 | 498.7904 | 626.4518 | 382.9843 | 12.2807 | 1009.4362
6.2251 | 766.2567 | -1.621 | 498.9045 | 626.614 | 383.1284 | 12.2837 | 1009.7423
6.2258 | 766.1735 | -1.6214 | 498.643 | 626.3386 | 383.0868 | 12.281 | 1009.4253
6.2264 | 766.018 | -1.6216 | 498.8572 | 626.5269 | 383.009 | 12.2772 | 1009.5359
6.2272 | 765.9362 | -1.6218 | 499.1984 | 626.8544 | 382.9681 | 12.2745 | 1009.8225
6.2279 | 765.9297 | -1.6218 | 498.9722 | 626.6272 | 382.9649 | 12.2728 | 1009.592
6.2286 | 765.8967 | -1.6222 | 498.9328 | 626.5822 | 382.9483 | 12.271 | 1009.5306
6.2293 | 766.5338 | -1.6224 | 498.9941 | 626.7497 | 383.2669 | 12.2798 | 1010.0166
6.2301 | 766.6994 | -1.6226 | 499.1322 | 626.9154 | 383.3497 | 12.2809 | 1010.2651
6.2308 | 766.6424 | -1.6228 | 499.1469 | 626.9206 | 383.3212 | 12.2786 | 1010.2418
6.2315 | 766.6102 | -1.6229 | 499.2191 | 626.9875 | 383.3051 | 12.2767 | 1010.2926
6.2322 | 766.6276 | -1.6231 | 499.3123 | 627.0836 | 383.3138 | 12.2756 | 1010.3974
6.233 | 766.3957 | -1.6235 | 499.274 | 627.0066 | 383.1978 | 12.2704 | 1010.2045
6.2337 | 766.2644 | -1.6237 | 498.9986 | 626.7093 | 383.1322 | 12.2669 | 1009.8415
6.2343 | 766.1322 | -1.6241 | 498.656 | 626.3447 | 383.0661 | 12.2635 | 1009.4108
6.2351 | 766.0265 | -1.6241 | 498.8972 | 626.5683 | 383.0133 | 12.2603 | 1009.5815
6.2358 | 765.9419 | -1.6247 | 498.8431 | 626.5 | 382.9709 | 12.2575 | 1009.471
6.2365 | 765.9117 | -1.6247 | 498.9528 | 626.6048 | 382.9559 | 12.2558 | 1009.5606
6.2372 | 765.9277 | -1.6251 | 498.9744 | 626.629 | 382.9638 | 12.2546 | 1009.5929
6.238 | 765.9183 | -1.6255 | 498.9146 | 626.5676 | 382.9591 | 12.2529 | 1009.5268
6.2388 | 766.0342 | -1.6256 | 498.9288 | 626.6012 | 383.0171 | 12.2532 | 1009.6183
6.2394 | 765.8787 | -1.6258 | 498.7553 | 626.4018 | 382.9394 | 12.2495 | 1009.3411
6.2402 | 765.7206 | -1.6262 | 498.8918 | 626.5119 | 382.8603 | 12.2454 | 1009.3722
6.2408 | 765.689 | -1.6264 | 498.8336 | 626.4484 | 382.8445 | 12.2436 | 1009.2929
6.2416 | 765.5315 | -1.6268 | 498.289 | 625.8775 | 382.7657 | 12.2397 | 1008.6433
6.2423 | 765.522 | -1.6272 | 498.585 | 626.172 | 382.761 | 12.238 | 1008.933
6.243 | 765.4161 | -1.6274 | 498.5201 | 626.0895 | 382.7081 | 12.235 | 1008.7975
6.2437 | 765.311 | -1.6274 | 498.7086 | 626.2604 | 382.6555 | 12.2319 | 1008.9159
6.2445 | 765.3031 | -1.6276 | 498.7912 | 626.3417 | 382.6515 | 12.2303 | 1008.9933
6.2452 | 766.3366 | -1.6278 | 498.9168 | 626.6396 | 383.1683 | 12.2454 | 1009.8079
6.2459 | 766.4284 | -1.628 | 499.0139 | 626.752 | 383.2142 | 12.2455 | 1009.9662
6.2466 | 766.1979 | -1.6281 | 499.1517 | 626.8514 | 383.099 | 12.2404 | 1009.9503
6.2474 | 766.0652 | -1.6285 | 499.2531 | 626.9306 | 383.0326 | 12.2368 | 1009.9632
6.2481 | 766.0826 | -1.6287 | 499.0793 | 626.7597 | 383.0413 | 12.2357 | 1009.801
6.2487 | 765.6049 | -1.6289 | 498.8536 | 626.4545 | 382.8025 | 12.2268 | 1009.2569
6.2495 | 766.0926 | -1.6291 | 499.2909 | 626.973 | 383.0463 | 12.2331 | 1010.0193
6.2502 | 765.9613 | -1.6293 | 498.906 | 626.5662 | 382.9806 | 12.2296 | 1009.5469
6.2509 | 765.8781 | -1.6297 | 498.9088 | 626.5552 | 382.9391 | 12.2268 | 1009.4942
6.2517 | 765.8707 | -1.6299 | 498.7624 | 626.4076 | 382.9354 | 12.2253 | 1009.3429
6.2525 | 766.2091 | -1.6301 | 499.0619 | 626.7635 | 383.1046 | 12.229 | 1009.868
6.2532 | 766.002 | -1.6305 | 498.7539 | 626.4209 | 383.001 | 12.2243 | 1009.4219
6.2538 | 765.7961 | -1.6308 | 498.7866 | 626.4193 | 382.8981 | 12.2199 | 1009.3173
6.2545 | 765.2436 | -1.631 | 498.6445 | 626.1851 | 382.6218 | 12.2097 | 1008.8069
6.2554 | 765.509 | -1.631 | 498.8554 | 626.4402 | 382.7545 | 12.2122 | 1009.1947
6.2561 | 765.5498 | -1.6314 | 498.7839 | 626.3755 | 382.7749 | 12.2115 | 1009.1504
6.2567 | 765.4692 | -1.6316 | 498.7068 | 626.285 | 382.7346 | 12.2091 | 1009.0196
6.2575 | 765.1872 | -1.632 | 498.5567 | 626.0879 | 382.5936 | 12.203 | 1008.6815
6.2583 | 765.3513 | -1.6324 | 498.575 | 626.1335 | 382.6756 | 12.2041 | 1008.8092
6.2588 | 765.4209 | -1.6324 | 498.472 | 626.0421 | 382.7104 | 12.2041 | 1008.7526
6.2596 | 765.1403 | -1.6326 | 498.8671 | 626.3905 | 382.5702 | 12.1981 | 1008.9606
6.2603 | 765.1811 | -1.633 | 498.7315 | 626.2616 | 382.5905 | 12.1974 | 1008.8522
6.2611 | 765.2474 | -1.6332 | 498.816 | 626.3572 | 382.6237 | 12.1969 | 1008.9809
6.2618 | 766.1073 | -1.6333 | 498.9838 | 626.6683 | 383.0536 | 12.2092 | 1009.722
6.2626 | 765.8755 | -1.6337 | 498.6913 | 626.3372 | 382.9377 | 12.2041 | 1009.275
6.2633 | 765.769 | -1.6339 | 498.6377 | 626.2659 | 382.8845 | 12.201 | 1009.1504
6.264 | 765.61 | -1.6345 | 498.4222 | 626.0239 | 382.805 | 12.1971 | 1008.8289
6.2647 | 765.5283 | -1.6347 | 498.3641 | 625.9522 | 382.7642 | 12.1944 | 1008.7163
6.2654 | 765.5719 | -1.6347 | 498.5624 | 626.1578 | 382.786 | 12.1937 | 1008.9437
6.2662 | 765.6631 | -1.6349 | 498.6806 | 626.2911 | 382.8315 | 12.1936 | 1009.1227
6.2668 | 765.2342 | -1.6353 | 498.6204 | 626.1594 | 382.6171 | 12.1856 | 1008.7765
6.2677 | 765.6716 | -1.6355 | 498.4585 | 626.0704 | 382.8358 | 12.191 | 1008.9062
6.2684 | 765.4908 | -1.6357 | 498.7862 | 626.368 | 382.7454 | 12.1867 | 1009.1134
6.2691 | 765.5549 | -1.6362 | 498.6474 | 626.2398 | 382.7774 | 12.1863 | 1009.0173
6.2698 | 765.4484 | -1.6364 | 498.5577 | 626.1324 | 382.7242 | 12.1832 | 1008.8566
6.2705 | 765.3157 | -1.6368 | 498.2655 | 625.8181 | 382.6578 | 12.1797 | 1008.476
6.2712 | 764.9862 | -1.637 | 498.3316 | 625.8293 | 382.4931 | 12.1731 | 1008.3224
6.2719 | 764.9809 | -1.637 | 498.5722 | 626.069 | 382.4904 | 12.1717 | 1008.5595
6.2726 | 764.6281 | -1.637 | 498.4599 | 625.898 | 382.3141 | 12.1647 | 1008.212
6.2734 | 764.9408 | -1.6374 | 498.471 | 625.9611 | 382.4704 | 12.1682 | 1008.4315
6.274 | 765.0098 | -1.6374 | 498.5812 | 626.0828 | 382.5049 | 12.168 | 1008.5877
6.2747 | 764.5798 | -1.6378 | 498.5862 | 626.0162 | 382.2899 | 12.1598 | 1008.3061
6.2755 | 764.9192 | -1.638 | 498.485 | 625.9715 | 382.4596 | 12.1638 | 1008.4311
6.2763 | 764.9098 | -1.6384 | 498.5576 | 626.0426 | 382.4549 | 12.1621 | 1008.4975
6.2769 | 764.7544 | -1.6385 | 498.4487 | 625.9078 | 382.3772 | 12.1584 | 1008.285
6.2777 | 764.7202 | -1.6389 | 498.5023 | 625.9557 | 382.3601 | 12.1563 | 1008.3158
6.2784 | 764.7129 | -1.6391 | 498.3459 | 625.798 | 382.3564 | 12.1548 | 1008.1545
6.2791 | 764.6807 | -1.6393 | 498.4232 | 625.87 | 382.3404 | 12.1529 | 1008.2103
6.2799 | 764.97 | -1.6395 | 498.5999 | 626.0949 | 382.485 | 12.156 | 1008.5799
6.2806 | 765.9039 | -1.6397 | 498.7484 | 626.3991 | 382.952 | 12.1695 | 1009.351
6.2813 | 765.7479 | -1.6399 | 499.0055 | 626.6302 | 382.874 | 12.1656 | 1009.5041
6.2821 | 765.5176 | -1.6401 | 498.7471 | 626.3334 | 382.7588 | 12.1605 | 1009.0922
6.2828 | 765.4855 | -1.6403 | 498.3651 | 625.946 | 382.7427 | 12.1586 | 1008.6888
6.2833 | 764.8833 | -1.6407 | 498.3464 | 625.827 | 382.4417 | 12.148 | 1008.2686
6.2842 | 765.3206 | -1.6409 | 498.6757 | 626.2291 | 382.6603 | 12.1532 | 1008.8894
6.2849 | 765.2127 | -1.6412 | 498.5257 | 626.0612 | 382.6064 | 12.1501 | 1008.6675
6.2856 | 764.8096 | -1.6414 | 498.5115 | 625.9798 | 382.4048 | 12.1425 | 1008.3846
6.2864 | 765.2723 | -1.6416 | 498.7074 | 626.2527 | 382.6361 | 12.1483 | 1008.8889
6.2871 | 764.9924 | -1.6418 | 498.8984 | 626.3971 | 382.4962 | 12.1425 | 1008.8933
6.2878 | 765.0346 | -1.642 | 498.6496 | 626.1554 | 382.5173 | 12.1418 | 1008.6727
6.2884 | 764.8303 | -1.6422 | 498.5718 | 626.0435 | 382.4151 | 12.1374 | 1008.4587
6.2892 | 764.8208 | -1.6426 | 498.4486 | 625.9187 | 382.4104 | 12.1357 | 1008.3291
6.2899 | 764.7392 | -1.6428 | 498.496 | 625.9525 | 382.3696 | 12.1331 | 1008.3221
6.2907 | 764.6321 | -1.643 | 498.7384 | 626.1771 | 382.3161 | 12.1298 | 1008.4931
6.2914 | 764.6728 | -1.6434 | 498.2041 | 625.6496 | 382.3364 | 12.1291 | 1007.986
6.2921 | 764.5387 | -1.6439 | 498.57 | 625.9932 | 382.2694 | 12.1256 | 1008.2625
6.2928 | 764.5561 | -1.6441 | 498.6417 | 626.0678 | 382.2781 | 12.1245 | 1008.3458
6.2935 | 764.7236 | -1.6441 | 498.7076 | 626.1615 | 382.3618 | 12.1258 | 1008.5233
6.2942 | 764.741 | -1.6443 | 498.8017 | 626.2585 | 382.3705 | 12.1247 | 1008.629
6.295 | 764.6572 | -1.6447 | 498.3541 | 625.797 | 382.3286 | 12.1218 | 1008.1256
6.2957 | 764.5995 | -1.6451 | 498.5135 | 625.9467 | 382.2997 | 12.1197 | 1008.2465
6.2965 | 765.6573 | -1.6451 | 498.9342 | 626.5438 | 382.8287 | 12.1348 | 1009.3724
6.2972 | 765.4276 | -1.6453 | 498.8205 | 626.3918 | 382.7138 | 12.1299 | 1009.1056
6.2979 | 765.1959 | -1.6457 | 498.9045 | 626.4372 | 382.598 | 12.1248 | 1009.0351
6.2986 | 765.3371 | -1.6459 | 499.0981 | 626.6543 | 382.6686 | 12.1257 | 1009.3228
6.2993 | 765.0311 | -1.6462 | 498.9175 | 626.4227 | 382.5156 | 12.1195 | 1008.9382
6.3001 | 765.1956 | -1.6466 | 498.875 | 626.4076 | 382.5978 | 12.1207 | 1009.0054
6.3008 | 765.0143 | -1.6468 | 498.709 | 626.2114 | 382.5072 | 12.1163 | 1008.7185
6.3014 | 764.4866 | -1.6472 | 498.4381 | 625.8525 | 382.2433 | 12.1068 | 1008.0958
6.3022 | 765.0249 | -1.6472 | 498.9348 | 626.439 | 382.5125 | 12.1139 | 1008.9514
6.3029 | 764.7932 | -1.6476 | 498.3655 | 625.831 | 382.3966 | 12.1088 | 1008.2276
6.3036 | 764.6859 | -1.648 | 498.5237 | 625.9714 | 382.343 | 12.1059 | 1008.3143
6.3044 | 764.678 | -1.6482 | 498.7276 | 626.1739 | 382.339 | 12.1042 | 1008.5129
6.3051 | 764.7434 | -1.6486 | 498.4393 | 625.8965 | 382.3717 | 12.1039 | 1008.2682
6.3056 | 764.2187 | -1.6486 | 498.492 | 625.8617 | 382.1093 | 12.0945 | 1007.9711
6.3064 | 764.2602 | -1.6488 | 498.5116 | 625.8883 | 382.1301 | 12.0936 | 1008.0184
6.3072 | 764.548 | -1.6491 | 498.5711 | 625.9958 | 382.274 | 12.0967 | 1008.2698
6.3081 | 764.7142 | -1.6491 | 498.3599 | 625.8123 | 382.3571 | 12.0976 | 1008.1694
6.3087 | 764.3593 | -1.6495 | 498.5329 | 625.9262 | 382.1797 | 12.0908 | 1008.1058
6.3095 | 764.3251 | -1.6499 | 498.6756 | 626.0632 | 382.1626 | 12.0887 | 1008.2257
6.3101 | 764.1951 | -1.6501 | 498.3617 | 625.7276 | 382.0976 | 12.0856 | 1007.8251
6.3107 | 763.7936 | -1.6501 | 498.2415 | 625.5404 | 381.8968 | 12.078 | 1007.4372
6.3117 | 764.2535 | -1.6505 | 498.4527 | 625.8283 | 382.1268 | 12.0835 | 1007.955
6.3122 | 764.0988 | -1.6507 | 498.4348 | 625.7846 | 382.0494 | 12.0799 | 1007.834
6.3131 | 765.1054 | -1.6509 | 498.7062 | 626.2238 | 382.5527 | 12.0942 | 1008.7765
6.3138 | 764.9247 | -1.6511 | 498.5461 | 626.0335 | 382.4623 | 12.09 | 1008.4959
6.3143 | 764.4982 | -1.6513 | 498.671 | 626.0874 | 382.2491 | 12.0823 | 1008.3365
6.315 | 764.4646 | -1.6516 | 498.7781 | 626.1889 | 382.2323 | 12.0804 | 1008.4212
6.316 | 764.8021 | -1.6518 | 498.7285 | 626.1955 | 382.401 | 12.0839 | 1008.5966
6.3166 | 764.6453 | -1.6522 | 498.6674 | 626.1082 | 382.3226 | 12.0802 | 1008.4309
6.3174 | 764.6621 | -1.6524 | 498.5585 | 626.0021 | 382.331 | 12.079 | 1008.3332
6.3181 | 764.5076 | -1.6524 | 498.8295 | 626.2474 | 382.2538 | 12.0752 | 1008.5012
6.3188 | 764.7711 | -1.6528 | 498.6744 | 626.1363 | 382.3856 | 12.078 | 1008.5218
6.3195 | 764.4652 | -1.6532 | 498.5029 | 625.9138 | 382.2326 | 12.0718 | 1008.1464
6.3203 | 764.6078 | -1.6532 | 498.7654 | 626.2 | 382.3039 | 12.0726 | 1008.5039
6.3211 | 764.6989 | -1.6534 | 498.8423 | 626.2921 | 382.3494 | 12.0726 | 1008.6416
6.3217 | 764.5436 | -1.6536 | 498.8394 | 626.2633 | 382.2718 | 12.0689 | 1008.5351
6.3224 | 764.3614 | -1.654 | 498.823 | 626.2166 | 382.1807 | 12.0646 | 1008.3973
6.3232 | 764.304 | -1.6541 | 498.4501 | 625.8341 | 382.152 | 12.0622 | 1007.9861
6.3239 | 764.1728 | -1.6543 | 498.774 | 626.1361 | 382.0864 | 12.0588 | 1008.2225
6.3246 | 764.2155 | -1.6545 | 498.6415 | 626.0108 | 382.1078 | 12.0582 | 1008.1185
6.3253 | 763.8572 | -1.6553 | 498.2594 | 625.5689 | 381.9286 | 12.0512 | 1007.4975
6.3261 | 763.7998 | -1.6555 | 498.1173 | 625.4173 | 381.8999 | 12.0488 | 1007.3172
6.3268 | 763.6686 | -1.6557 | 498.5754 | 625.8535 | 381.8343 | 12.0454 | 1007.6878
6.3275 | 764.8495 | -1.6559 | 498.9258 | 626.4008 | 382.4248 | 12.0626 | 1008.8255
6.3281 | 764.274 | -1.6561 | 498.5403 | 625.9193 | 382.137 | 12.0525 | 1008.0563
6.3289 | 764.711 | -1.6563 | 498.887 | 626.3388 | 382.3555 | 12.0577 | 1008.6943
6.3297 | 764.7022 | -1.6566 | 498.575 | 626.0254 | 382.3511 | 12.0562 | 1008.3765
6.3303 | 764.0008 | -1.657 | 498.2531 | 625.5866 | 382.0004 | 12.0439 | 1007.587
6.3311 | 764.3161 | -1.657 | 498.5761 | 625.9621 | 382.158 | 12.0474 | 1008.1202
6.3318 | 764.233 | -1.6574 | 498.4661 | 625.8383 | 382.1165 | 12.0447 | 1007.9548
6.3325 | 764.2752 | -1.6576 | 498.5185 | 625.8977 | 382.1376 | 12.044 | 1008.0353
6.3332 | 764.1921 | -1.658 | 498.321 | 625.6863 | 382.096 | 12.0413 | 1007.7824
6.334 | 764.2095 | -1.6582 | 498.3297 | 625.6979 | 382.1047 | 12.0403 | 1007.8027
6.3347 | 764.4985 | -1.6584 | 498.5001 | 625.9166 | 382.2493 | 12.0433 | 1008.1658
6.3355 | 764.2917 | -1.6588 | 498.5646 | 625.9465 | 382.1458 | 12.0387 | 1008.0924
6.336 | 764.2098 | -1.6591 | 498.3656 | 625.7339 | 382.1049 | 12.0363 | 1007.8388
6.3368 | 763.7301 | -1.6595 | 497.8336 | 625.1219 | 381.865 | 12.0272 | 1006.987
6.3375 | 763.7722 | -1.6597 | 498.2379 | 625.5333 | 381.8861 | 12.0265 | 1007.4194
6.3383 | 763.6405 | -1.6599 | 498.1558 | 625.4293 | 381.8203 | 12.023 | 1007.2495
6.339 | 763.4605 | -1.6601 | 498.1603 | 625.4037 | 381.7302 | 12.0189 | 1007.134
6.3398 | 763.6258 | -1.6603 | 498.2799 | 625.5509 | 381.8129 | 12.02 | 1007.3638
6.3405 | 763.5442 | -1.6605 | 498.0582 | 625.3156 | 381.7721 | 12.0174 | 1007.0877
6.3412 | 763.6591 | -1.6609 | 498.1724 | 625.449 | 381.8296 | 12.0178 | 1007.2785
6.3418 | 763.4296 | -1.6611 | 498.0817 | 625.32 | 381.7148 | 12.013 | 1007.0348
6.3426 | 763.1747 | -1.6613 | 498.0278 | 625.2236 | 381.5874 | 12.0076 | 1006.8109
6.3433 | 763.4149 | -1.6615 | 497.9708 | 625.2066 | 381.7074 | 12.01 | 1006.9141
6.3441 | 764.4959 | -1.6617 | 498.4306 | 625.8465 | 382.2479 | 12.0256 | 1008.0945
6.3447 | 763.8194 | -1.662 | 498.1705 | 625.4737 | 381.9097 | 12.0137 | 1007.3834
6.3455 | 764.0837 | -1.6622 | 498.3466 | 625.6938 | 382.0418 | 12.0164 | 1007.7357
6.3462 | 764.0006 | -1.6626 | 497.9125 | 625.2459 | 382.0003 | 12.0137 | 1007.2462
6.3469 | 763.3737 | -1.663 | 497.6949 | 624.9238 | 381.6868 | 12.0026 | 1006.6107
6.3476 | 763.8889 | -1.6628 | 498.2493 | 625.5642 | 381.9445 | 12.0094 | 1007.5086
6.3484 | 764.2021 | -1.663 | 498.2371 | 625.6042 | 382.1011 | 12.0127 | 1007.7052
6.3492 | 764.1679 | -1.6634 | 498.3074 | 625.6688 | 382.084 | 12.0107 | 1007.7527
6.3498 | 763.5183 | -1.6636 | 498.3809 | 625.634 | 381.7592 | 11.9993 | 1007.3931
6.3506 | 763.9573 | -1.6636 | 498.319 | 625.6452 | 381.9786 | 12.0048 | 1007.6239
6.3513 | 763.8495 | -1.664 | 498.4578 | 625.766 | 381.9247 | 12.0017 | 1007.6908
6.3519 | 763.7932 | -1.6642 | 498.3711 | 625.67 | 381.8966 | 11.9996 | 1007.5666
6.3527 | 763.7838 | -1.6645 | 497.9146 | 625.2119 | 381.8919 | 11.998 | 1007.1038
6.3535 | 763.5275 | -1.6649 | 498.2043 | 625.4589 | 381.7638 | 11.9926 | 1007.2226
6.3541 | 763.5207 | -1.6651 | 498.0193 | 625.2728 | 381.7604 | 11.9913 | 1007.0331
6.3548 | 762.9937 | -1.6653 | 497.9908 | 625.1565 | 381.4969 | 11.9816 | 1006.6533
6.3556 | 763.2813 | -1.6657 | 497.9949 | 625.2084 | 381.6406 | 11.9846 | 1006.8491
6.3562 | 763.2003 | -1.6659 | 497.8226 | 625.0226 | 381.6001 | 11.9822 | 1006.6228
6.357 | 763.0939 | -1.6661 | 497.8119 | 624.9943 | 381.547 | 11.9791 | 1006.5412
6.3578 | 763.1093 | -1.6665 | 497.754 | 624.9388 | 381.5546 | 11.9779 | 1006.4935
6.3584 | 763.2015 | -1.6667 | 497.9134 | 625.1136 | 381.6007 | 11.9781 | 1006.7144
6.3591 | 763.117 | -1.6672 | 497.8899 | 625.0761 | 381.5585 | 11.9754 | 1006.6346
6.3599 | 763.9008 | -1.6674 | 497.8634 | 625.1802 | 381.9504 | 11.9863 | 1007.1306
6.3606 | 763.5223 | -1.6676 | 497.8532 | 625.107 | 381.7612 | 11.979 | 1006.8681
6.3613 | 763.5149 | -1.6678 | 497.9321 | 625.1846 | 381.7575 | 11.9775 | 1006.942
6.3622 | 763.9037 | -1.6678 | 498.3095 | 625.6268 | 381.9519 | 11.982 | 1007.5786
6.3628 | 763.6495 | -1.668 | 498.1282 | 625.4032 | 381.8248 | 11.9768 | 1007.2279
6.3636 | 763.6154 | -1.6684 | 497.9763 | 625.2455 | 381.8077 | 11.9748 | 1007.0532
6.3643 | 763.434 | -1.6688 | 498.1444 | 625.3834 | 381.717 | 11.9707 | 1007.1004
6.3651 | 763.4755 | -1.669 | 497.8808 | 625.1267 | 381.7377 | 11.9699 | 1006.8645
6.3656 | 763.0501 | -1.669 | 497.9712 | 625.1463 | 381.5251 | 11.9621 | 1006.6713
6.3665 | 763.4607 | -1.6694 | 498.2393 | 625.4828 | 381.7304 | 11.967 | 1007.2131
6.3672 | 763.3544 | -1.6695 | 498.2085 | 625.4342 | 381.6772 | 11.9639 | 1007.1114
6.3679 | 763.4466 | -1.6697 | 497.9401 | 625.1812 | 381.7233 | 11.9642 | 1006.9045
6.3685 | 763.1415 | -1.6701 | 497.8979 | 625.0881 | 381.5707 | 11.9582 | 1006.6589
6.3694 | 763.1344 | -1.6701 | 497.8102 | 624.9993 | 381.5672 | 11.9564 | 1006.5665
6.3701 | 762.9539 | -1.6703 | 497.8945 | 625.0534 | 381.4769 | 11.9523 | 1006.5304
6.3707 | 762.8982 | -1.6705 | 497.8606 | 625.0103 | 381.4491 | 11.9503 | 1006.4594
6.3714 | 762.9397 | -1.6707 | 497.9499 | 625.1066 | 381.4699 | 11.9495 | 1006.5764
6.3722 | 762.8823 | -1.6709 | 498.0002 | 625.1472 | 381.4411 | 11.9471 | 1006.5884
6.3728 | 762.9998 | -1.6711 | 498.0444 | 625.211 | 381.4999 | 11.9479 | 1006.7109
6.3737 | 763.0393 | -1.6715 | 497.9486 | 625.1219 | 381.5197 | 11.9469 | 1006.6415
6.3744 | 763.08 | -1.6719 | 498.0249 | 625.2049 | 381.54 | 11.9462 | 1006.7449
6.3751 | 763.9152 | -1.6719 | 498.325 | 625.6442 | 381.9576 | 11.9579 | 1007.6018
6.3759 | 764.0789 | -1.6722 | 498.1892 | 625.5357 | 382.0395 | 11.959 | 1007.5751
6.3766 | 763.7747 | -1.6724 | 498.2116 | 625.5073 | 381.8873 | 11.9529 | 1007.3947
6.3773 | 763.8154 | -1.6728 | 498.2626 | 625.5652 | 381.9077 | 11.9522 | 1007.4729
6.378 | 763.6843 | -1.673 | 498.1914 | 625.4722 | 381.8422 | 11.9488 | 1007.3143
6.3788 | 763.7264 | -1.6732 | 498.4047 | 625.6924 | 381.8632 | 11.9481 | 1007.5556
6.3795 | 763.4964 | -1.6734 | 498.517 | 625.7664 | 381.7482 | 11.9432 | 1007.5146
6.3802 | 763.4643 | -1.6736 | 497.9127 | 625.1568 | 381.7322 | 11.9413 | 1006.8889
6.3809 | 763.3318 | -1.674 | 498.1542 | 625.3762 | 381.6659 | 11.9379 | 1007.0421
6.3815 | 763.2508 | -1.6742 | 498.0257 | 625.2342 | 381.6254 | 11.9354 | 1006.8596
6.3823 | 763.1177 | -1.6746 | 497.7057 | 624.892 | 381.5589 | 11.9319 | 1006.4508
6.3831 | 763.0609 | -1.6747 | 497.6786 | 624.8555 | 381.5305 | 11.9296 | 1006.3859
6.3838 | 762.9532 | -1.6751 | 498.0244 | 625.1833 | 381.4766 | 11.9266 | 1006.6599
6.3844 | 762.8489 | -1.6751 | 497.716 | 624.8574 | 381.4244 | 11.9238 | 1006.2819
6.3852 | 762.8642 | -1.6755 | 497.9441 | 625.0881 | 381.4321 | 11.9225 | 1006.5202
6.3859 | 762.7804 | -1.6761 | 497.6161 | 624.7462 | 381.3902 | 11.92 | 1006.1364
6.3866 | 762.6246 | -1.6763 | 497.7724 | 624.8765 | 381.3123 | 11.9163 | 1006.1888
6.3874 | 762.6661 | -1.6765 | 497.9766 | 625.0877 | 381.3331 | 11.9154 | 1006.4207
6.3881 | 762.6355 | -1.6765 | 497.8741 | 624.98 | 381.3177 | 11.9136 | 1006.2978
6.3888 | 763.5942 | -1.6765 | 497.9976 | 625.2633 | 381.7971 | 11.9273 | 1007.0604
6.3896 | 763.883 | -1.6767 | 498.4217 | 625.7355 | 381.9415 | 11.9303 | 1007.677
6.3903 | 763.4785 | -1.6771 | 498.2031 | 625.4495 | 381.7392 | 11.9227 | 1007.1888
6.391 | 763.3707 | -1.6774 | 498.2148 | 625.4433 | 381.6854 | 11.9196 | 1007.1286
6.3917 | 763.2411 | -1.6774 | 497.9483 | 625.1552 | 381.6206 | 11.9163 | 1006.7757
6.3923 | 762.7883 | -1.6778 | 497.855 | 624.9864 | 381.3942 | 11.9081 | 1006.3805
6.3931 | 763.2503 | -1.678 | 497.9933 | 625.2016 | 381.6251 | 11.9139 | 1006.8268
6.3939 | 763.2162 | -1.6784 | 497.6854 | 624.8881 | 381.6081 | 11.9119 | 1006.4962
6.3946 | 763.0589 | -1.6788 | 498.0313 | 625.2078 | 381.5295 | 11.9081 | 1006.7372
6.3952 | 762.9038 | -1.679 | 497.8806 | 625.0312 | 381.4519 | 11.9045 | 1006.4831
6.396 | 762.524 | -1.6794 | 498.0283 | 625.1156 | 381.262 | 11.8972 | 1006.3776
6.3967 | 762.7386 | -1.6796 | 497.7651 | 624.8882 | 381.3693 | 11.8991 | 1006.2575
6.3975 | 762.6076 | -1.6798 | 497.9845 | 625.0858 | 381.3038 | 11.8957 | 1006.3896
6.3981 | 762.6241 | -1.6801 | 498.0359 | 625.14 | 381.3121 | 11.8948 | 1006.452
6.3989 | 762.2205 | -1.6803 | 497.6478 | 624.6846 | 381.1103 | 11.887 | 1005.7948
6.3996 | 762.4852 | -1.6805 | 497.807 | 624.8879 | 381.2426 | 11.8898 | 1006.1305
6.4003 | 762.4531 | -1.6807 | 497.7356 | 624.8111 | 381.2265 | 11.888 | 1006.0377
6.401 | 762.3983 | -1.6807 | 498.0688 | 625.1352 | 381.1992 | 11.8859 | 1006.3343
6.4017 | 762.2659 | -1.6811 | 497.8387 | 624.883 | 381.1329 | 11.8825 | 1006.016
6.4026 | 762.7519 | -1.6813 | 498.1703 | 625.2957 | 381.376 | 11.8885 | 1006.6716
6.4033 | 762.7446 | -1.6815 | 497.8003 | 624.9244 | 381.3723 | 11.887 | 1006.2967
6.404 | 763.578 | -1.6817 | 498.3061 | 625.5691 | 381.789 | 11.8987 | 1007.3581
6.4047 | 763.3219 | -1.6821 | 498.1445 | 625.3648 | 381.6609 | 11.8934 | 1007.0258
6.4054 | 763.1894 | -1.6825 | 497.9452 | 625.1434 | 381.5947 | 11.89 | 1006.7381
6.4061 | 763.1559 | -1.6828 | 497.9967 | 625.1893 | 381.5779 | 11.8881 | 1006.7673
6.4067 | 762.5824 | -1.6828 | 497.7866 | 624.8837 | 381.2912 | 11.8781 | 1006.1749
6.4076 | 763.1179 | -1.683 | 498.121 | 625.3073 | 381.5589 | 11.8849 | 1006.8663
6.4083 | 762.9607 | -1.6834 | 498.0437 | 625.2038 | 381.4803 | 11.8811 | 1006.6842
6.4089 | 762.5327 | -1.6838 | 497.6584 | 624.7472 | 381.2664 | 11.8734 | 1006.0135
6.4097 | 762.7933 | -1.6844 | 497.7814 | 624.9136 | 381.3966 | 11.8758 | 1006.3103
6.4104 | 762.4432 | -1.6842 | 497.8552 | 624.9291 | 381.2216 | 11.8692 | 1006.1507
6.4112 | 762.3844 | -1.6846 | 497.7306 | 624.7947 | 381.1922 | 11.8668 | 1005.9869
6.4118 | 762.3529 | -1.6848 | 497.8758 | 624.9346 | 381.1764 | 11.8651 | 1006.1111
6.4125 | 762.1215 | -1.6851 | 497.6131 | 624.6334 | 381.0608 | 11.8602 | 1005.6942
6.4132 | 762.2393 | -1.6851 | 497.9359 | 624.9757 | 381.1196 | 11.8607 | 1006.0954
6.4139 | 761.9832 | -1.6855 | 497.733 | 624.7302 | 380.9916 | 11.8554 | 1005.7218
6.4147 | 761.605 | -1.6857 | 497.4746 | 624.4088 | 380.8025 | 11.8482 | 1005.2113
6.4155 | 762.0188 | -1.6857 | 497.6009 | 624.604 | 381.0094 | 11.8532 | 1005.6134
6.4163 | 762.3564 | -1.6859 | 497.6993 | 624.7587 | 381.1782 | 11.8568 | 1005.9369
6.4169 | 762.2004 | -1.6863 | 497.9782 | 625.0116 | 381.1002 | 11.8533 | 1006.1118
6.4176 | 762.9595 | -1.6865 | 497.8073 | 624.9673 | 381.4798 | 11.8638 | 1006.447
6.4185 | 763.1473 | -1.6869 | 497.945 | 625.1363 | 381.5737 | 11.8652 | 1006.7099
6.4192 | 762.8927 | -1.6871 | 497.8815 | 625.0303 | 381.4464 | 11.8599 | 1006.4766
6.4198 | 762.4663 | -1.6873 | 497.9061 | 624.9838 | 381.2331 | 11.8522 | 1006.217
6.4205 | 762.4589 | -1.6875 | 497.9788 | 625.0552 | 381.2294 | 11.8507 | 1006.2847
6.4213 | 762.8198 | -1.6878 | 497.8082 | 624.9448 | 381.4099 | 11.8548 | 1006.3547
6.422 | 762.7883 | -1.688 | 498.0503 | 625.1816 | 381.3941 | 11.8531 | 1006.5758
6.4228 | 762.6058 | -1.6884 | 497.8835 | 624.9845 | 381.3029 | 11.8488 | 1006.2874
6.4235 | 762.4748 | -1.6886 | 497.7221 | 624.8012 | 381.2374 | 11.8454 | 1006.0386
6.4242 | 762.3933 | -1.6888 | 497.7159 | 624.7815 | 381.1967 | 11.8429 | 1005.9781
6.4248 | 762.2868 | -1.6892 | 497.8665 | 624.9143 | 381.1434 | 11.8401 | 1006.0577
6.4255 | 761.8345 | -1.6894 | 497.4367 | 624.4091 | 380.9172 | 11.8318 | 1005.3264
6.4262 | 762.1485 | -1.6896 | 497.6309 | 624.6556 | 381.0742 | 11.8353 | 1005.7299
6.4269 | 761.718 | -1.6902 | 497.5875 | 624.5405 | 380.859 | 11.8273 | 1005.3995
6.4278 | 762.105 | -1.6903 | 497.4762 | 624.4937 | 381.0525 | 11.8318 | 1005.5462
6.4284 | 761.9005 | -1.6905 | 497.8799 | 624.8633 | 380.9502 | 11.8274 | 1005.8136
6.4291 | 761.9431 | -1.6907 | 497.5976 | 624.5882 | 380.9716 | 11.8269 | 1005.5597
6.43 | 763.0202 | -1.6911 | 497.9271 | 625.0971 | 381.5101 | 11.8419 | 1006.6072
6.4307 | 762.8398 | -1.6913 | 497.5296 | 624.6696 | 381.4199 | 11.8378 | 1006.0895
6.4314 | 762.6856 | -1.6913 | 498.0897 | 625.204 | 381.3428 | 11.8341 | 1006.5468
6.4322 | 762.8004 | -1.6917 | 497.9893 | 625.1227 | 381.4002 | 11.8345 | 1006.5229
6.4328 | 762.0273 | -1.6919 | 497.6496 | 624.6542 | 381.0137 | 11.8213 | 1005.6678
6.4336 | 762.489 | -1.6921 | 497.6437 | 624.7252 | 381.2445 | 11.8271 | 1005.9697
6.4342 | 762.0626 | -1.6923 | 497.7296 | 624.74 | 381.0313 | 11.8194 | 1005.7713
6.435 | 762.326 | -1.6925 | 497.7999 | 624.8542 | 381.163 | 11.8219 | 1006.0172
6.4357 | 762.3695 | -1.6925 | 497.9143 | 624.9759 | 381.1848 | 11.8212 | 1006.1606
6.4365 | 762.4102 | -1.6928 | 497.8279 | 624.8963 | 381.2051 | 11.8206 | 1006.1014
6.4371 | 762.1562 | -1.693 | 497.566 | 624.592 | 381.0781 | 11.8154 | 1005.6701
6.4379 | 762.0988 | -1.6932 | 497.7585 | 624.775 | 381.0494 | 11.8131 | 1005.8244
6.4386 | 762.1148 | -1.6936 | 497.7608 | 624.7799 | 381.0574 | 11.812 | 1005.8373
6.4393 | 762.0565 | -1.694 | 497.3911 | 624.4006 | 381.0283 | 11.8098 | 1005.4288
6.4399 | 761.8512 | -1.6944 | 497.4257 | 624.4009 | 380.9256 | 11.8056 | 1005.3265
6.4407 | 761.5961 | -1.6946 | 497.113 | 624.0456 | 380.798 | 11.8002 | 1004.8437
6.4415 | 761.8586 | -1.695 | 497.3331 | 624.3095 | 380.9293 | 11.8028 | 1005.2388
6.4422 | 761.6549 | -1.695 | 497.5181 | 624.4606 | 380.8275 | 11.7983 | 1005.288
6.4428 | 761.7965 | -1.6952 | 497.2782 | 624.2442 | 380.8982 | 11.7993 | 1005.1425
6.4437 | 762.0351 | -1.6954 | 497.6628 | 624.6686 | 381.0175 | 11.8015 | 1005.6862
6.4443 | 762.0007 | -1.6959 | 497.6942 | 624.6943 | 381.0003 | 11.7997 | 1005.6947
6.4451 | 762.8577 | -1.6961 | 497.893 | 625.036 | 381.4289 | 11.8116 | 1006.4648
6.4458 | 762.6032 | -1.6963 | 497.7653 | 624.8658 | 381.3016 | 11.8063 | 1006.1674
6.4466 | 762.4229 | -1.6965 | 497.6694 | 624.7398 | 381.2114 | 11.8022 | 1005.9513
6.4473 | 762.3923 | -1.6965 | 497.7432 | 624.8085 | 381.1961 | 11.8004 | 1006.0047
6.4479 | 761.8898 | -1.6969 | 497.5534 | 624.535 | 380.9449 | 11.7915 | 1005.4799
6.4487 | 762.3761 | -1.6971 | 497.6586 | 624.7212 | 381.188 | 11.7976 | 1005.9093
6.4494 | 762.2437 | -1.6975 | 497.6103 | 624.651 | 381.1219 | 11.7942 | 1005.7728
6.4501 | 762.3614 | -1.6975 | 497.5746 | 624.6348 | 381.1807 | 11.7947 | 1005.8155
6.4509 | 762.2784 | -1.6979 | 497.6195 | 624.6659 | 381.1392 | 11.7921 | 1005.8051
6.4516 | 762.0501 | -1.6979 | 497.6094 | 624.6178 | 381.0251 | 11.7873 | 1005.6428
6.4523 | 761.9192 | -1.698 | 497.7836 | 624.7701 | 380.9596 | 11.7839 | 1005.7297
6.4529 | 761.863 | -1.6982 | 497.6323 | 624.6095 | 380.9315 | 11.7819 | 1005.541
6.4537 | 761.8522 | -1.6988 | 497.2922 | 624.2676 | 380.9261 | 11.7803 | 1005.1937
6.4544 | 761.8454 | -1.699 | 497.3024 | 624.2766 | 380.9227 | 11.779 | 1005.1993
6.4551 | 761.8119 | -1.6994 | 497.5759 | 624.5446 | 380.906 | 11.7772 | 1005.4505
6.4558 | 761.4092 | -1.6996 | 497.3903 | 624.2918 | 380.7046 | 11.7696 | 1004.9964
6.4565 | 761.6242 | -1.6998 | 497.4578 | 624.3952 | 380.8121 | 11.7716 | 1005.2073
6.4574 | 761.9616 | -1.7 | 497.4963 | 624.4899 | 380.9808 | 11.7753 | 1005.4707
6.458 | 762.8459 | -1.7 | 497.8957 | 625.0366 | 381.4229 | 11.7878 | 1006.4596
6.4588 | 762.6635 | -1.7004 | 497.6513 | 624.7618 | 381.3317 | 11.7836 | 1006.0936
6.4595 | 762.5326 | -1.7006 | 497.9144 | 625.0032 | 381.2663 | 11.7802 | 1006.2695
6.4603 | 762.5252 | -1.7007 | 498.0378 | 625.1253 | 381.2626 | 11.7788 | 1006.3879
6.461 | 762.3696 | -1.7009 | 497.5565 | 624.6181 | 381.1848 | 11.7751 | 1005.8029
6.4617 | 762.3898 | -1.7007 | 497.9442 | 625.0092 | 381.1949 | 11.7741 | 1006.2041
6.4624 | 762.1848 | -1.7009 | 498.0277 | 625.0585 | 381.0924 | 11.7696 | 1006.1509
6.4631 | 762.1775 | -1.7011 | 497.8666 | 624.8961 | 381.0887 | 11.7682 | 1005.9849
6.4638 | 762.2922 | -1.7015 | 497.6471 | 624.6958 | 381.1461 | 11.7687 | 1005.8419
6.4646 | 762.3343 | -1.7017 | 498.0101 | 625.0658 | 381.1671 | 11.768 | 1006.233
6.4653 | 762.4737 | -1.7021 | 498.241 | 625.3199 | 381.2368 | 11.7689 | 1006.5568
6.466 | 762.1451 | -1.7023 | 497.8706 | 624.8948 | 381.0726 | 11.7625 | 1005.9673
6.4667 | 762.1363 | -1.7027 | 497.8095 | 624.8323 | 381.0682 | 11.761 | 1005.9004
6.4674 | 761.9313 | -1.7029 | 497.6781 | 624.6667 | 380.9657 | 11.7566 | 1005.6323
6.4681 | 761.9225 | -1.7032 | 497.8161 | 624.8032 | 380.9613 | 11.7551 | 1005.7644
6.4689 | 761.7684 | -1.7032 | 497.6733 | 624.6347 | 380.8842 | 11.7514 | 1005.5189
6.4696 | 761.809 | -1.7036 | 497.4123 | 624.3805 | 380.9045 | 11.7508 | 1005.285
6.4702 | 761.5566 | -1.7036 | 497.9403 | 624.8664 | 380.7783 | 11.7457 | 1005.6447
6.4711 | 761.8919 | -1.704 | 497.8726 | 624.8546 | 380.946 | 11.7492 | 1005.8005
6.4719 | 761.9093 | -1.7042 | 497.9587 | 624.9435 | 380.9546 | 11.7481 | 1005.8982
6.4726 | 763.0877 | -1.7044 | 498.4822 | 625.6635 | 381.5439 | 11.7651 | 1007.2073
6.4733 | 762.6357 | -1.7046 | 498.0989 | 625.2048 | 381.3178 | 11.7568 | 1006.5227
6.474 | 762.5281 | -1.705 | 497.955 | 625.043 | 381.264 | 11.7538 | 1006.3071
6.4747 | 762.2737 | -1.7052 | 498.0523 | 625.0979 | 381.1368 | 11.7486 | 1006.2348
6.4752 | 761.8975 | -1.7054 | 497.9152 | 624.8982 | 380.9488 | 11.7419 | 1005.8469
6.4762 | 762.4072 | -1.7056 | 497.8322 | 624.9001 | 381.2036 | 11.748 | 1006.1037
6.4768 | 762.5472 | -1.7059 | 497.9944 | 625.0856 | 381.2736 | 11.749 | 1006.3592
6.4776 | 762.3154 | -1.7063 | 498.1542 | 625.2068 | 381.1577 | 11.744 | 1006.3645
6.4783 | 762.109 | -1.7067 | 497.7063 | 624.7245 | 381.0545 | 11.7395 | 1005.779
6.479 | 762.1743 | -1.7071 | 497.6716 | 624.7007 | 381.0872 | 11.7392 | 1005.7878
6.4797 | 761.9205 | -1.7073 | 497.6571 | 624.6439 | 380.9603 | 11.7342 | 1005.6041
6.4804 | 761.7882 | -1.7077 | 497.5898 | 624.5545 | 380.8941 | 11.7308 | 1005.4486
6.4812 | 761.6088 | -1.7077 | 497.7912 | 624.726 | 380.8044 | 11.7266 | 1005.5304
6.4818 | 761.5532 | -1.7079 | 497.3059 | 624.2314 | 380.7766 | 11.7247 | 1005.008
6.4824 | 761.1251 | -1.7083 | 497.5937 | 624.4478 | 380.5625 | 11.717 | 1005.0104
6.4833 | 761.5118 | -1.7084 | 497.5828 | 624.5014 | 380.7559 | 11.7214 | 1005.2573
6.4841 | 761.405 | -1.7086 | 497.5285 | 624.4293 | 380.7025 | 11.7183 | 1005.1318
6.4848 | 761.6432 | -1.709 | 497.5131 | 624.4536 | 380.8216 | 11.7207 | 1005.2752
6.4854 | 761.513 | -1.7092 | 497.6348 | 624.5536 | 380.7565 | 11.7175 | 1005.3101
6.4862 | 761.1578 | -1.7096 | 497.7369 | 624.5965 | 380.5789 | 11.7106 | 1005.1754
6.487 | 762.3107 | -1.7098 | 497.637 | 624.6888 | 381.1554 | 11.7269 | 1005.8441
6.4877 | 762.1058 | -1.71 | 497.9061 | 624.9237 | 381.0529 | 11.7225 | 1005.9766
6.4884 | 761.9517 | -1.71 | 497.8367 | 624.8286 | 380.9758 | 11.7188 | 1005.8045
6.4891 | 761.8673 | -1.7106 | 497.6919 | 624.6698 | 380.9337 | 11.7162 | 1005.6034
6.4899 | 761.6624 | -1.7108 | 497.5832 | 624.5269 | 380.8312 | 11.7118 | 1005.3581
6.4906 | 761.6783 | -1.7111 | 497.5515 | 624.4978 | 380.8391 | 11.7107 | 1005.337
6.4912 | 761.0279 | -1.7115 | 497.2286 | 624.0666 | 380.514 | 11.6995 | 1004.5805
6.492 | 761.4151 | -1.7117 | 497.4824 | 624.385 | 380.7076 | 11.7041 | 1005.0925
6.4927 | 761.3831 | -1.7119 | 497.3745 | 624.2716 | 380.6915 | 11.7023 | 1004.9632
6.4934 | 761.4498 | -1.7121 | 497.4923 | 624.4006 | 380.7249 | 11.702 | 1005.1255
6.4941 | 761.0973 | -1.7123 | 497.2889 | 624.1385 | 380.5487 | 11.6954 | 1004.6871
6.4949 | 761.1126 | -1.7127 | 497.3851 | 624.2372 | 380.5563 | 11.6943 | 1004.7935
6.4955 | 760.8095 | -1.7129 | 497.4961 | 624.2977 | 380.4048 | 11.6884 | 1004.7024
6.4963 | 760.851 | -1.7131 | 497.3625 | 624.171 | 380.4255 | 11.6877 | 1004.5965
6.497 | 760.7448 | -1.7133 | 496.9084 | 623.6992 | 380.3724 | 11.6847 | 1004.0716
6.4977 | 760.8116 | -1.7135 | 497.3307 | 624.1326 | 380.4058 | 11.6845 | 1004.5384
6.4985 | 761.1494 | -1.7136 | 497.466 | 624.3242 | 380.5747 | 11.6882 | 1004.8989
6.4992 | 760.9204 | -1.7138 | 497.2938 | 624.1139 | 380.4602 | 11.6836 | 1004.5741
6.4999 | 760.791 | -1.7138 | 497.4023 | 624.2008 | 380.3955 | 11.6803 | 1004.5963
6.5006 | 761.9937 | -1.714 | 497.861 | 624.8599 | 380.9968 | 11.6975 | 1005.8568
6.5014 | 761.7141 | -1.7142 | 497.8015 | 624.7538 | 380.857 | 11.6918 | 1005.6109
6.5021 | 761.6327 | -1.7144 | 497.5841 | 624.5228 | 380.8163 | 11.6892 | 1005.3392
6.5028 | 761.6244 | -1.7148 | 497.8732 | 624.8106 | 380.8122 | 11.688 | 1005.6228
6.5035 | 761.4422 | -1.7152 | 497.6947 | 624.6017 | 380.7211 | 11.6837 | 1005.3228
6.5043 | 761.2359 | -1.7156 | 497.3762 | 624.2488 | 380.6179 | 11.6793 | 1004.8668
6.505 | 761.0571 | -1.7156 | 497.7671 | 624.6099 | 380.5285 | 11.6752 | 1005.1385
6.5056 | 760.6538 | -1.716 | 497.3092 | 624.0848 | 380.3269 | 11.6679 | 1004.4117
6.5064 | 761.1877 | -1.7163 | 497.2681 | 624.1327 | 380.5938 | 11.6747 | 1004.7266
6.5071 | 761.1295 | -1.7167 | 497.2423 | 624.0972 | 380.5647 | 11.6725 | 1004.662
6.5078 | 760.9493 | -1.7169 | 497.3876 | 624.2124 | 380.4746 | 11.6684 | 1004.6871
6.5085 | 760.8684 | -1.7171 | 497.3176 | 624.129 | 380.4342 | 11.666 | 1004.5632
6.5092 | 760.7115 | -1.7175 | 497.2694 | 624.0547 | 380.3558 | 11.6623 | 1004.4104
6.51 | 760.705 | -1.7175 | 497.332 | 624.1162 | 380.3525 | 11.6608 | 1004.4687
6.5106 | 760.7229 | -1.7177 | 497.3193 | 624.1065 | 380.3615 | 11.66 | 1004.4679
6.5114 | 760.3423 | -1.7183 | 496.9335 | 623.6573 | 380.1712 | 11.6528 | 1003.8284
6.5122 | 760.8291 | -1.7183 | 497.441 | 624.2458 | 380.4145 | 11.6588 | 1004.6604
6.5129 | 760.7956 | -1.7187 | 496.9309 | 623.7302 | 380.3978 | 11.657 | 1004.128
6.5136 | 760.738 | -1.719 | 497.0609 | 623.8506 | 380.369 | 11.6549 | 1004.2196
6.5143 | 761.0763 | -1.7192 | 497.1859 | 624.032 | 380.5382 | 11.6588 | 1004.5701
6.5151 | 761.5128 | -1.7194 | 497.5766 | 624.4954 | 380.7564 | 11.6641 | 1005.2518
6.5158 | 761.2106 | -1.7194 | 497.3206 | 624.189 | 380.6053 | 11.6582 | 1004.7943
6.5166 | 761.3261 | -1.7196 | 497.7109 | 624.5986 | 380.6631 | 11.6586 | 1005.2616
6.5172 | 760.997 | -1.72 | 497.6055 | 624.4383 | 380.4985 | 11.6524 | 1004.9368
6.518 | 761.1116 | -1.7204 | 497.3559 | 624.2078 | 380.5558 | 11.6528 | 1004.7636
6.5187 | 761.1304 | -1.7204 | 497.5239 | 624.379 | 380.5652 | 11.6518 | 1004.9442
6.5194 | 760.8747 | -1.7208 | 497.3659 | 624.1784 | 380.4374 | 11.6466 | 1004.6157
6.5201 | 760.9182 | -1.7208 | 497.408 | 624.2277 | 380.4591 | 11.646 | 1004.6868
6.5208 | 760.786 | -1.7212 | 497.232 | 624.0297 | 380.393 | 11.6427 | 1004.4227
6.5215 | 760.7269 | -1.7217 | 497.1138 | 623.9017 | 380.3635 | 11.6407 | 1004.2651
6.5222 | 760.448 | -1.7219 | 496.9834 | 623.7247 | 380.224 | 11.6351 | 1003.9487
6.523 | 760.4633 | -1.7223 | 496.9658 | 623.7097 | 380.2317 | 11.6339 | 1003.9413
6.5236 | 760.3346 | -1.7223 | 497.2047 | 623.9271 | 380.1673 | 11.6308 | 1004.0944
6.5244 | 760.0769 | -1.7229 | 496.5731 | 623.2526 | 380.0385 | 11.6255 | 1003.291
6.5251 | 760.1936 | -1.7231 | 496.879 | 623.5779 | 380.0968 | 11.6261 | 1003.6747
6.5259 | 760.506 | -1.7233 | 496.9816 | 623.7326 | 380.253 | 11.6293 | 1003.9856
6.5266 | 760.2771 | -1.7235 | 496.9935 | 623.7063 | 380.1385 | 11.6247 | 1003.8449
6.5274 | 761.1805 | -1.7239 | 497.1294 | 623.9928 | 380.5902 | 11.637 | 1004.5831
6.528 | 760.7053 | -1.724 | 497.028 | 623.8122 | 380.3526 | 11.6287 | 1004.1649
6.5287 | 760.6485 | -1.7242 | 496.8802 | 623.655 | 380.3243 | 11.6266 | 1003.9792
6.5296 | 760.9116 | -1.7244 | 497.2672 | 624.0858 | 380.4558 | 11.629 | 1004.5416
6.5303 | 760.7822 | -1.7244 | 497.1612 | 623.9582 | 380.3911 | 11.6258 | 1004.3493
6.5309 | 760.5533 | -1.7246 | 496.9307 | 623.6896 | 380.2767 | 11.6211 | 1003.9662
6.5317 | 760.5207 | -1.7248 | 496.9375 | 623.6909 | 380.2603 | 11.6192 | 1003.9513
6.5324 | 760.4887 | -1.725 | 497.3464 | 624.0945 | 380.2443 | 11.6175 | 1004.3389
6.533 | 760.5565 | -1.7252 | 497.6131 | 624.3726 | 380.2783 | 11.6175 | 1004.6508
6.5338 | 760.3758 | -1.7254 | 497.266 | 623.9953 | 380.1879 | 11.6133 | 1004.1832
6.5346 | 760.2677 | -1.7258 | 497.0851 | 623.7964 | 380.1339 | 11.6103 | 1003.9302
6.5353 | 760.2371 | -1.7258 | 497.4225 | 624.1287 | 380.1186 | 11.6085 | 1004.2472
6.5359 | 760.1555 | -1.7262 | 497.1383 | 623.8308 | 380.0777 | 11.6063 | 1003.9086
6.5367 | 760.1208 | -1.7265 | 497.0294 | 623.7162 | 380.0604 | 11.6042 | 1003.7766
6.5372 | 759.9643 | -1.7271 | 496.8749 | 623.5356 | 379.9821 | 11.6009 | 1003.5178
6.5381 | 759.8091 | -1.7271 | 496.7054 | 623.3402 | 379.9045 | 11.597 | 1003.2448
6.5389 | 759.8012 | -1.7273 | 497.0223 | 623.6558 | 379.9006 | 11.5955 | 1003.5564
6.5397 | 760.1388 | -1.7275 | 496.8891 | 623.5789 | 380.0694 | 11.5993 | 1003.6483
6.5404 | 761.1201 | -1.7275 | 497.5956 | 624.449 | 380.5601 | 11.613 | 1005.009
6.541 | 760.794 | -1.7275 | 497.6607 | 624.4597 | 380.397 | 11.6069 | 1004.8567
6.5418 | 760.6844 | -1.7281 | 497.1631 | 623.9438 | 380.3422 | 11.6038 | 1004.286
6.5425 | 760.531 | -1.7281 | 497.4262 | 624.1814 | 380.2655 | 11.6003 | 1004.4469
6.5432 | 760.5222 | -1.7285 | 497.3385 | 624.0922 | 380.2611 | 11.5989 | 1004.3533
6.544 | 760.4882 | -1.7289 | 497.0494 | 623.7974 | 380.2441 | 11.597 | 1004.0415
6.5446 | 760.4567 | -1.7291 | 497.2485 | 623.9913 | 380.2284 | 11.5954 | 1004.2196
6.5454 | 760.324 | -1.7294 | 497.0183 | 623.739 | 380.162 | 11.5919 | 1003.901
6.5461 | 760.2164 | -1.7298 | 496.9299 | 623.6326 | 380.1082 | 11.589 | 1003.7408
6.5468 | 760.1603 | -1.73 | 496.8105 | 623.5039 | 380.0802 | 11.587 | 1003.584
6.5476 | 759.9056 | -1.7302 | 497.0837 | 623.7346 | 379.9528 | 11.5817 | 1003.6874
6.5481 | 759.8487 | -1.7306 | 496.814 | 623.4554 | 379.9243 | 11.5798 | 1003.3798
6.5488 | 759.3724 | -1.7308 | 496.7149 | 623.277 | 379.6862 | 11.5713 | 1002.9632
6.5496 | 759.7608 | -1.7308 | 496.9907 | 623.6175 | 379.8804 | 11.5758 | 1003.4979
6.5504 | 759.6547 | -1.731 | 496.9823 | 623.5915 | 379.8274 | 11.573 | 1003.4188
6.5511 | 759.8442 | -1.7312 | 496.9221 | 623.5628 | 379.9221 | 11.5745 | 1003.4849
6.5518 | 759.7127 | -1.7316 | 497.0297 | 623.6484 | 379.8563 | 11.5713 | 1003.5048
6.5525 | 759.8287 | -1.7317 | 496.9894 | 623.6275 | 379.9143 | 11.5718 | 1003.5419
6.5533 | 759.6741 | -1.7317 | 497.2439 | 623.8563 | 379.8371 | 11.5681 | 1003.6933
6.5541 | 761.0975 | -1.7319 | 497.4903 | 624.3398 | 380.5487 | 11.5884 | 1004.8886
6.5548 | 760.8419 | -1.7323 | 497.4159 | 624.2229 | 380.421 | 11.5832 | 1004.6438
6.5555 | 760.6357 | -1.7327 | 497.703 | 624.4757 | 380.3179 | 11.5788 | 1004.7935
6.5562 | 760.653 | -1.7329 | 497.62 | 624.3955 | 380.3265 | 11.5778 | 1004.722
6.5569 | 760.5209 | -1.7333 | 497.1542 | 623.9076 | 380.2604 | 11.5745 | 1004.1681
6.5576 | 760.3907 | -1.7335 | 497.3656 | 624.0974 | 380.1954 | 11.5714 | 1004.2927
6.5584 | 760.1868 | -1.7335 | 497.1308 | 623.8286 | 380.0934 | 11.5669 | 1003.922
6.5591 | 760.1795 | -1.7337 | 497.684 | 624.3805 | 380.0897 | 11.5655 | 1004.4703
6.5598 | 760.1214 | -1.7341 | 497.1561 | 623.843 | 380.0607 | 11.5634 | 1003.9037
6.5605 | 760.0893 | -1.7343 | 497.3527 | 624.0343 | 380.0447 | 11.5616 | 1004.0789
6.5612 | 759.9592 | -1.7344 | 497.3468 | 624.0067 | 379.9796 | 11.5585 | 1003.9863
6.5619 | 760.0244 | -1.7348 | 497.1694 | 623.8401 | 380.0122 | 11.5582 | 1003.8523
6.5626 | 759.8676 | -1.7352 | 497.1972 | 623.8418 | 379.9338 | 11.5546 | 1003.7756
6.5634 | 759.8089 | -1.7356 | 497.1942 | 623.8291 | 379.9045 | 11.5523 | 1003.7335
6.5641 | 759.5534 | -1.736 | 496.8568 | 623.449 | 379.7767 | 11.5471 | 1003.2257
6.5648 | 759.6207 | -1.7362 | 496.7791 | 623.3825 | 379.8103 | 11.547 | 1003.1929
6.5655 | 759.1721 | -1.736 | 496.7782 | 623.3068 | 379.586 | 11.5389 | 1002.8929
6.5663 | 760.5473 | -1.736 | 497.6182 | 624.376 | 380.2736 | 11.5585 | 1004.6497
6.5671 | 760.6612 | -1.7364 | 497.3406 | 624.1175 | 380.3306 | 11.5589 | 1004.4481
6.5677 | 760.6545 | -1.7366 | 497.4741 | 624.2498 | 380.3272 | 11.5576 | 1004.5771
6.5685 | 760.5232 | -1.7368 | 497.4705 | 624.2244 | 380.2616 | 11.5542 | 1004.486
6.5692 | 760.1922 | -1.7373 | 497.2813 | 623.98 | 380.0961 | 11.5479 | 1004.0761
6.5699 | 760.1849 | -1.7375 | 497.233 | 623.9304 | 380.0924 | 11.5466 | 1004.0229
6.5705 | 759.71 | -1.7377 | 497.1469 | 623.7652 | 379.855 | 11.5383 | 1003.6202
6.5714 | 760.1934 | -1.7381 | 497.0823 | 623.7812 | 380.0967 | 11.5442 | 1003.8779
6.5721 | 760.0627 | -1.7383 | 496.8546 | 623.5318 | 380.0314 | 11.5409 | 1003.5631
6.5727 | 760.1039 | -1.7387 | 497.1615 | 623.8454 | 380.0519 | 11.5404 | 1003.8974
6.5734 | 759.7279 | -1.7387 | 496.8382 | 623.4596 | 379.864 | 11.5334 | 1003.3235
6.5742 | 759.7185 | -1.7391 | 497.0123 | 623.6321 | 379.8593 | 11.5319 | 1003.4913
6.5749 | 759.4631 | -1.7394 | 497.0171 | 623.5942 | 379.7315 | 11.5268 | 1003.3258
6.5756 | 759.3823 | -1.7396 | 496.7196 | 623.2834 | 379.6912 | 11.5244 | 1002.9745
6.5764 | 759.3512 | -1.7396 | 496.8317 | 623.3902 | 379.6756 | 11.5226 | 1003.0658
6.5771 | 759.3438 | -1.7398 | 496.9529 | 623.5102 | 379.6719 | 11.5212 | 1003.1821
6.5777 | 759.385 | -1.7402 | 496.9204 | 623.4846 | 379.6925 | 11.5207 | 1003.1771
6.5785 | 759.2282 | -1.7406 | 496.918 | 623.456 | 379.6141 | 11.517 | 1003.0701
6.5792 | 760.1576 | -1.7408 | 496.9337 | 623.6266 | 380.0788 | 11.5298 | 1003.7054
6.58 | 759.9283 | -1.741 | 496.8543 | 623.509 | 379.9641 | 11.525 | 1003.4732
6.5807 | 760.2381 | -1.7416 | 497.0083 | 623.7147 | 380.1191 | 11.5284 | 1003.8338
6.5815 | 759.9356 | -1.7416 | 496.6477 | 623.3036 | 379.9678 | 11.5224 | 1003.2714
6.5821 | 759.2867 | -1.742 | 496.6071 | 623.1549 | 379.6434 | 11.5115 | 1002.7982
6.5828 | 759.502 | -1.7421 | 496.5917 | 623.1754 | 379.751 | 11.5137 | 1002.9264
6.5837 | 759.7366 | -1.7427 | 496.6095 | 623.2323 | 379.8683 | 11.5156 | 1003.1006
6.5844 | 759.6306 | -1.7429 | 496.7972 | 623.4023 | 379.8153 | 11.5127 | 1003.2176
6.585 | 759.105 | -1.7433 | 496.6538 | 623.1713 | 379.5525 | 11.5038 | 1002.7238
6.5857 | 758.9744 | -1.7435 | 496.3402 | 622.8359 | 379.4872 | 11.5005 | 1002.3231
6.5863 | 759.1156 | -1.7437 | 496.1758 | 622.6951 | 379.5578 | 11.5015 | 1002.2529
6.5871 | 758.7871 | -1.7439 | 496.505 | 622.9695 | 379.3935 | 11.4952 | 1002.3631
6.588 | 759.0238 | -1.7443 | 496.6515 | 623.1555 | 379.5119 | 11.4973 | 1002.6674
6.5886 | 758.8211 | -1.7443 | 496.2902 | 622.7604 | 379.4106 | 11.4931 | 1002.1709
6.5893 | 758.8144 | -1.7445 | 496.6293 | 623.0984 | 379.4072 | 11.4918 | 1002.5056
6.5901 | 758.6086 | -1.7446 | 496.1703 | 622.6051 | 379.3043 | 11.4872 | 1001.9094
6.5909 | 758.7231 | -1.745 | 496.4455 | 622.8994 | 379.3616 | 11.4877 | 1002.2609
6.5916 | 759.8256 | -1.7452 | 496.2234 | 622.861 | 379.9128 | 11.5032 | 1002.7738
6.5921 | 759.0302 | -1.7454 | 496.5345 | 623.0395 | 379.5151 | 11.4901 | 1002.5546
6.593 | 759.3656 | -1.7458 | 496.664 | 623.2249 | 379.6828 | 11.4937 | 1002.9077
6.5937 | 759.0623 | -1.746 | 496.6229 | 623.1332 | 379.5311 | 11.4879 | 1002.6644
6.5945 | 759.4011 | -1.746 | 496.7876 | 623.3544 | 379.7005 | 11.4916 | 1003.055
6.5952 | 759.3444 | -1.7462 | 496.6641 | 623.2215 | 379.6722 | 11.4895 | 1002.8937
6.5959 | 759.4343 | -1.7466 | 496.6648 | 623.2371 | 379.7171 | 11.4896 | 1002.9543
6.5965 | 758.9088 | -1.747 | 496.2429 | 622.7277 | 379.4544 | 11.4807 | 1002.1821
6.5974 | 759.4428 | -1.7472 | 496.7752 | 623.349 | 379.7214 | 11.4873 | 1003.0704
6.5981 | 759.1903 | -1.7472 | 496.7217 | 623.2535 | 379.5952 | 11.4822 | 1002.8486
6.5988 | 759.035 | -1.7473 | 496.5508 | 623.0566 | 379.5175 | 11.4786 | 1002.5741
6.5995 | 759.0515 | -1.7477 | 496.9515 | 623.46 | 379.5257 | 11.4777 | 1002.9858
6.6002 | 758.6969 | -1.7481 | 496.5756 | 623.025 | 379.3484 | 11.471 | 1002.3735
6.601 | 758.6895 | -1.7483 | 496.4094 | 622.8577 | 379.3448 | 11.4696 | 1002.2024
6.6017 | 758.6329 | -1.7485 | 496.5996 | 623.0384 | 379.3164 | 11.4675 | 1002.3549
6.6023 | 758.7248 | -1.7487 | 496.8185 | 623.2726 | 379.3624 | 11.4678 | 1002.635
6.6031 | 758.5196 | -1.7489 | 496.7468 | 623.1667 | 379.2598 | 11.4633 | 1002.4265
6.6038 | 758.6355 | -1.7491 | 496.5542 | 622.9935 | 379.3178 | 11.4638 | 1002.3112
6.6045 | 758.5035 | -1.7495 | 496.1002 | 622.5174 | 379.2517 | 11.4606 | 1001.7692
6.6053 | 759.6319 | -1.7495 | 496.8874 | 623.4928 | 379.816 | 11.4764 | 1003.3087
6.606 | 759.3519 | -1.7498 | 496.7463 | 623.3049 | 379.6759 | 11.4709 | 1002.9809
6.6067 | 759.2198 | -1.7502 | 496.6421 | 623.1787 | 379.6099 | 11.4677 | 1002.7886
6.6074 | 759.0645 | -1.7504 | 496.624 | 623.1348 | 379.5323 | 11.4641 | 1002.667
6.6082 | 759.4018 | -1.7506 | 496.7689 | 623.3359 | 379.7009 | 11.4678 | 1003.0368
6.6089 | 759.1958 | -1.751 | 496.6865 | 623.2191 | 379.5979 | 11.4635 | 1002.817
6.6096 | 759.0164 | -1.7512 | 496.6056 | 623.1083 | 379.5082 | 11.4596 | 1002.6165
6.6104 | 758.8852 | -1.7514 | 497.0103 | 623.4912 | 379.4426 | 11.4563 | 1002.9338
6.611 | 758.8291 | -1.7516 | 496.6569 | 623.1285 | 379.4146 | 11.4543 | 1002.543
6.6117 | 758.5477 | -1.7522 | 496.6262 | 623.0509 | 379.2739 | 11.4488 | 1002.3247
6.6125 | 758.4658 | -1.7524 | 496.6458 | 623.0568 | 379.2329 | 11.4462 | 1002.2897
6.6132 | 758.4092 | -1.7525 | 496.4656 | 622.8671 | 379.2046 | 11.4441 | 1002.0717
6.6139 | 758.2298 | -1.7527 | 496.4505 | 622.8221 | 379.1149 | 11.4403 | 1001.937
6.6146 | 758.2457 | -1.7531 | 496.3394 | 622.7137 | 379.1229 | 11.4393 | 1001.8365
6.6153 | 758.0151 | -1.7535 | 496.1915 | 622.5273 | 379.0075 | 11.4346 | 1001.5349
6.6159 | 758.0344 | -1.7535 | 496.3425 | 622.6816 | 379.0172 | 11.4337 | 1001.6988
6.6167 | 758.4955 | -1.7537 | 496.5106 | 622.9266 | 379.2478 | 11.4395 | 1002.1743
6.6175 | 758.7814 | -1.7541 | 496.2334 | 622.697 | 379.3907 | 11.4423 | 1002.0877
6.6182 | 758.7248 | -1.7543 | 496.0726 | 622.5267 | 379.3624 | 11.4402 | 1001.8891
6.619 | 758.7436 | -1.7543 | 496.5053 | 622.9626 | 379.3718 | 11.4393 | 1002.3344
6.6195 | 758.195 | -1.7545 | 496.2683 | 622.6341 | 379.0975 | 11.43 | 1001.7316
6.6204 | 758.7028 | -1.7549 | 495.9632 | 622.4137 | 379.3514 | 11.4362 | 1001.7651
6.6211 | 758.7448 | -1.755 | 496.3829 | 622.8404 | 379.3724 | 11.4356 | 1002.2128
6.6219 | 759.0313 | -1.7554 | 496.7035 | 623.2087 | 379.5156 | 11.4385 | 1002.7244
6.6226 | 758.7034 | -1.7556 | 496.4479 | 622.8985 | 379.3517 | 11.4323 | 1002.2502
6.6233 | 758.6453 | -1.756 | 496.5369 | 622.9778 | 379.3227 | 11.4302 | 1002.3004
6.624 | 758.3683 | -1.756 | 496.2578 | 622.6525 | 379.1841 | 11.4248 | 1001.8367
6.6248 | 758.1623 | -1.7564 | 496.51 | 622.8703 | 379.0811 | 11.4205 | 1001.9515
6.6255 | 758.1796 | -1.7566 | 496.0725 | 622.4358 | 379.0898 | 11.4195 | 1001.5256
6.626 | 758.1981 | -1.7568 | 496.4698 | 622.8362 | 379.0991 | 11.4188 | 1001.9352
6.6268 | 757.8451 | -1.757 | 496.2725 | 622.58 | 378.9225 | 11.4121 | 1001.5026
6.6276 | 758.1562 | -1.7574 | 496.419 | 622.7784 | 379.0781 | 11.4154 | 1001.8565
6.6283 | 757.9769 | -1.7576 | 496.0715 | 622.4009 | 378.9884 | 11.4116 | 1001.3894
6.6291 | 757.969 | -1.7577 | 496.2847 | 622.6129 | 378.9845 | 11.4101 | 1001.5974
6.6297 | 757.8404 | -1.7577 | 496.2731 | 622.5798 | 378.9202 | 11.4071 | 1001.5
6.6305 | 758.7185 | -1.7581 | 496.3304 | 622.7834 | 379.3592 | 11.419 | 1002.1427
6.6312 | 758.5879 | -1.7583 | 496.212 | 622.6433 | 379.2939 | 11.4158 | 1001.9373
6.6319 | 758.5791 | -1.7587 | 496.6669 | 623.0968 | 379.2896 | 11.4144 | 1002.3863
6.6326 | 758.4485 | -1.7589 | 496.3515 | 622.7596 | 379.2243 | 11.4112 | 1001.9838
6.6334 | 758.3673 | -1.7591 | 496.3433 | 622.7378 | 379.1836 | 11.4087 | 1001.9215
6.6341 | 758.2106 | -1.7595 | 496.3968 | 622.7652 | 379.1053 | 11.4051 | 1001.8705
6.6348 | 758.2294 | -1.7595 | 496.2333 | 622.6049 | 379.1147 | 11.4042 | 1001.7196
6.6356 | 758.5665 | -1.7597 | 496.6748 | 623.1026 | 379.2833 | 11.4079 | 1002.3858
6.6362 | 758.0413 | -1.7601 | 496.122 | 622.4623 | 379.0207 | 11.399 | 1001.4829
6.6371 | 758.254 | -1.7602 | 496.4129 | 622.7886 | 379.127 | 11.4006 | 1001.9156
6.6378 | 758.0235 | -1.7606 | 496.3504 | 622.6876 | 379.0117 | 11.3959 | 1001.6994
6.6384 | 758.0167 | -1.7608 | 496.1358 | 622.472 | 379.0084 | 11.3947 | 1001.4803
6.639 | 757.5655 | -1.7612 | 496.0318 | 622.2927 | 378.7827 | 11.3869 | 1001.0755
6.64 | 757.7796 | -1.7612 | 496.2549 | 622.5515 | 378.8898 | 11.3886 | 1001.4413
6.6406 | 757.6222 | -1.7618 | 495.8525 | 622.1229 | 378.8111 | 11.3851 | 1000.934
6.6412 | 757.2463 | -1.762 | 496.2596 | 622.4674 | 378.6232 | 11.3784 | 1001.0905
6.642 | 757.6322 | -1.7622 | 496.0598 | 622.3318 | 378.8161 | 11.3828 | 1001.1479
6.6428 | 757.4256 | -1.7626 | 495.9302 | 622.1678 | 378.7128 | 11.3783 | 1000.8806
6.6435 | 758.2809 | -1.7628 | 495.9218 | 622.302 | 379.1405 | 11.39 | 1001.4424
6.6443 | 758.0764 | -1.7629 | 496.3118 | 622.6579 | 379.0382 | 11.3856 | 1001.6961
6.6448 | 757.702 | -1.7629 | 496.3056 | 622.5893 | 378.851 | 11.379 | 1001.4403
6.6455 | 757.7185 | -1.7633 | 495.9819 | 622.2683 | 378.8592 | 11.3782 | 1001.1276
6.6464 | 758.0298 | -1.7635 | 496.0916 | 622.4299 | 379.0149 | 11.3813 | 1001.4448
6.6471 | 758.0457 | -1.7639 | 496.2189 | 622.5598 | 379.0228 | 11.3803 | 1001.5827
6.6477 | 757.4973 | -1.7641 | 496.1829 | 622.4325 | 378.7487 | 11.371 | 1001.1811
6.6486 | 758.2282 | -1.7643 | 496.2326 | 622.604 | 379.1141 | 11.3806 | 1001.7181
6.6493 | 758.2449 | -1.7645 | 496.652 | 623.0261 | 379.1224 | 11.3795 | 1002.1486
6.65 | 757.9178 | -1.7647 | 496.5748 | 622.8944 | 378.9589 | 11.3734 | 1001.8533
6.6507 | 757.8104 | -1.7651 | 495.891 | 622.1927 | 378.9052 | 11.3706 | 1001.0979
6.6515 | 757.7779 | -1.7653 | 496.1591 | 622.4554 | 378.8889 | 11.3688 | 1001.3444
6.6522 | 757.6473 | -1.7654 | 496.1562 | 622.4308 | 378.8237 | 11.3656 | 1001.2544
6.6529 | 757.4675 | -1.7656 | 496.1089 | 622.3535 | 378.7338 | 11.3617 | 1001.0872
6.6536 | 757.4086 | -1.7662 | 496.0696 | 622.3044 | 378.7043 | 11.3597 | 1001.0087
6.6544 | 757.3775 | -1.7662 | 496.1707 | 622.4003 | 378.6888 | 11.3579 | 1001.089
6.6551 | 757.2948 | -1.7666 | 496.1625 | 622.3783 | 378.6474 | 11.3554 | 1001.0257
6.6557 | 757.3388 | -1.7666 | 496.3018 | 622.5249 | 378.6694 | 11.3549 | 1001.1943
6.6565 | 758.3137 | -1.7672 | 496.0636 | 622.4492 | 379.1568 | 11.3682 | 1001.6061
6.6572 | 758.0599 | -1.7674 | 495.9539 | 622.2973 | 379.03 | 11.3632 | 1001.3272
6.6579 | 757.5357 | -1.7676 | 495.7747 | 622.0307 | 378.7679 | 11.3542 | 1000.7985
6.6587 | 757.8714 | -1.7679 | 496.3516 | 622.6635 | 378.9357 | 11.3579 | 1001.5992
6.6594 | 757.7176 | -1.7679 | 496.0663 | 622.3526 | 378.8588 | 11.3544 | 1001.2114
6.6601 | 757.8321 | -1.7683 | 495.8577 | 622.163 | 378.916 | 11.3549 | 1001.0791
6.6608 | 757.8001 | -1.7685 | 495.994 | 622.294 | 378.9 | 11.3532 | 1001.1941
6.6615 | 757.6696 | -1.7687 | 496.1249 | 622.4032 | 378.8348 | 11.35 | 1001.238
6.6622 | 757.6622 | -1.7689 | 496.0342 | 622.3112 | 378.8311 | 11.3487 | 1001.1423
6.663 | 757.8761 | -1.7691 | 496.4072 | 622.7198 | 378.938 | 11.3505 | 1001.6579
6.6637 | 757.794 | -1.7695 | 496.1606 | 622.4596 | 378.897 | 11.3482 | 1001.3566
6.6645 | 757.3672 | -1.7697 | 496.0199 | 622.2478 | 378.6836 | 11.3405 | 1000.9314
6.6652 | 757.6309 | -1.7699 | 496.1078 | 622.3797 | 378.8155 | 11.3432 | 1001.1951
6.6658 | 757.3024 | -1.7703 | 495.9599 | 622.177 | 378.6512 | 11.3372 | 1000.8282
6.6665 | 757.1994 | -1.7701 | 496.0494 | 622.2493 | 378.5997 | 11.3344 | 1000.849
6.6673 | 757.2147 | -1.7705 | 495.9555 | 622.158 | 378.6074 | 11.3333 | 1000.7653
6.6681 | 757.2567 | -1.7706 | 496.2172 | 622.4266 | 378.6283 | 11.3327 | 1001.055
6.6687 | 757.1007 | -1.771 | 496.1276 | 622.311 | 378.5503 | 11.3293 | 1000.8614
6.6694 | 757.0441 | -1.7712 | 495.9305 | 622.1045 | 378.522 | 11.3272 | 1000.6266
6.6702 | 757.9245 | -1.7712 | 496.4403 | 622.7611 | 378.9623 | 11.3391 | 1001.7233
6.6709 | 757.8926 | -1.7714 | 496.4866 | 622.802 | 378.9463 | 11.3374 | 1001.7483
6.6716 | 757.8105 | -1.7718 | 496.2742 | 622.5759 | 378.9052 | 11.3351 | 1001.4812
6.6724 | 757.7533 | -1.772 | 496.3904 | 622.6826 | 378.8766 | 11.3329 | 1001.5593
6.6731 | 757.7967 | -1.772 | 496.5335 | 622.8329 | 378.8983 | 11.3323 | 1001.7313
6.6738 | 757.7401 | -1.7722 | 496.4255 | 622.7155 | 378.87 | 11.3302 | 1001.5856
6.6745 | 757.7342 | -1.7722 | 496.9745 | 623.2635 | 378.8671 | 11.3289 | 1002.1306
6.6752 | 757.7733 | -1.7728 | 496.4745 | 622.77 | 378.8866 | 11.3283 | 1001.6567
6.676 | 757.9117 | -1.7731 | 496.4058 | 622.7245 | 378.9559 | 11.329 | 1001.6803
6.6767 | 757.3384 | -1.7733 | 495.9635 | 622.1866 | 378.6692 | 11.3193 | 1000.8558
6.6774 | 757.6745 | -1.7737 | 496.2282 | 622.5073 | 378.8373 | 11.3232 | 1001.3445
6.6782 | 757.3956 | -1.7739 | 496.118 | 622.3506 | 378.6978 | 11.3176 | 1001.0484
6.6788 | 757.3396 | -1.7741 | 496.1662 | 622.3895 | 378.6698 | 11.3157 | 1001.0593
6.6796 | 757.2085 | -1.7743 | 496.1925 | 622.394 | 378.6043 | 11.3124 | 1000.9982
6.6803 | 757.1519 | -1.7745 | 496.0683 | 622.2603 | 378.576 | 11.3104 | 1000.8362
6.681 | 758.1299 | -1.7747 | 496.2841 | 622.6391 | 379.065 | 11.3238 | 1001.704
6.6817 | 757.9009 | -1.7749 | 496.2916 | 622.6085 | 378.9505 | 11.3191 | 1001.5589
6.6825 | 757.8689 | -1.7751 | 496.422 | 622.7335 | 378.9345 | 11.3174 | 1001.6679
6.6832 | 757.8355 | -1.7755 | 496.3872 | 622.6932 | 378.9178 | 11.3157 | 1001.611
6.6838 | 757.6303 | -1.7758 | 496.1935 | 622.4653 | 378.8152 | 11.3116 | 1001.2804
6.6846 | 757.179 | -1.776 | 496.154 | 622.3505 | 378.5895 | 11.3035 | 1000.94
6.6853 | 757.2442 | -1.7764 | 496.1259 | 622.3333 | 378.6221 | 11.3032 | 1000.9554
6.686 | 757.2875 | -1.7764 | 496.1171 | 622.3317 | 378.6438 | 11.3027 | 1000.9754
6.6868 | 757.1817 | -1.7766 | 496.0834 | 622.2803 | 378.5908 | 11.2999 | 1000.8712
6.6875 | 757.2483 | -1.7768 | 496.1762 | 622.3842 | 378.6241 | 11.2997 | 1001.0084
6.6881 | 757.2169 | -1.777 | 496.2985 | 622.5013 | 378.6084 | 11.2981 | 1001.1098
6.6889 | 757.2322 | -1.7774 | 496.052 | 622.2574 | 378.6161 | 11.297 | 1000.8735
6.6898 | 757.5439 | -1.7776 | 496.4274 | 622.6847 | 378.7719 | 11.3002 | 1001.4567
6.6904 | 757.3155 | -1.7778 | 496.2502 | 622.4694 | 378.6577 | 11.2957 | 1001.1272
6.6911 | 757.161 | -1.778 | 496.3971 | 622.5906 | 378.5805 | 11.2923 | 1001.1711
6.6918 | 756.9073 | -1.7782 | 496.4103 | 622.5616 | 378.4537 | 11.2873 | 1001.0152
6.6926 | 758.1549 | -1.7783 | 496.7413 | 623.1005 | 379.0775 | 11.3045 | 1002.1779
6.6934 | 758.1736 | -1.7783 | 496.671 | 623.0333 | 379.0868 | 11.3036 | 1002.1201
6.6941 | 757.8954 | -1.7785 | 496.7323 | 623.0482 | 378.9477 | 11.2982 | 1001.9959
6.6948 | 757.9113 | -1.7789 | 496.7417 | 623.0602 | 378.9556 | 11.2972 | 1002.0159
6.6955 | 757.9271 | -1.7793 | 496.2724 | 622.5936 | 378.9636 | 11.2963 | 1001.5571
6.6961 | 757.5269 | -1.7795 | 496.4782 | 622.7327 | 378.7635 | 11.2893 | 1001.4961
6.6969 | 757.8878 | -1.7797 | 496.6892 | 623.0038 | 378.9439 | 11.2933 | 1001.9477
6.6977 | 757.7834 | -1.7797 | 496.5687 | 622.8659 | 378.8917 | 11.2905 | 1001.7576
6.6984 | 757.6501 | -1.7803 | 496.2219 | 622.4969 | 378.825 | 11.2873 | 1001.322
6.6989 | 757.4948 | -1.7807 | 496.228 | 622.4771 | 378.7474 | 11.284 | 1001.2245
6.6997 | 757.3116 | -1.7812 | 496.0318 | 622.2504 | 378.6558 | 11.2799 | 1000.9062
6.7005 | 757.0096 | -1.7812 | 496.2546 | 622.4229 | 378.5048 | 11.2741 | 1000.9277
6.7011 | 757.0773 | -1.7814 | 496.1381 | 622.3177 | 378.5387 | 11.2742 | 1000.8563
6.702 | 757.0196 | -1.7816 | 496.0796 | 622.2495 | 378.5098 | 11.2719 | 1000.7593
6.7027 | 756.9601 | -1.7822 | 495.7482 | 621.9083 | 378.4801 | 11.2698 | 1000.3883
6.7035 | 757.0261 | -1.7824 | 496.0906 | 622.2616 | 378.513 | 11.2694 | 1000.7747
6.7041 | 756.9194 | -1.7828 | 495.9306 | 622.0838 | 378.4597 | 11.2667 | 1000.5435
6.7048 | 757.3814 | -1.7828 | 495.9884 | 622.2186 | 378.6907 | 11.2724 | 1000.9093
6.7055 | 757.2756 | -1.783 | 496.2981 | 622.5107 | 378.6378 | 11.2696 | 1001.1485
6.7063 | 757.4893 | -1.7832 | 495.9717 | 622.2199 | 378.7446 | 11.2715 | 1000.9646
6.707 | 757.4095 | -1.7832 | 496.5155 | 622.7505 | 378.7048 | 11.2691 | 1001.4552
6.7078 | 757.5239 | -1.7835 | 496.4077 | 622.6616 | 378.7619 | 11.2696 | 1001.4236
6.7085 | 757.1458 | -1.7839 | 496.2767 | 622.4677 | 378.5729 | 11.2628 | 1001.0406
6.7092 | 757.0139 | -1.7843 | 495.9914 | 622.1603 | 378.5069 | 11.2596 | 1000.6673
6.7099 | 757.0066 | -1.7845 | 496.1417 | 622.3095 | 378.5033 | 11.2583 | 1000.8128
6.7106 | 757.0731 | -1.7847 | 496.2763 | 622.4552 | 378.5366 | 11.2581 | 1000.9917
6.7113 | 756.6478 | -1.7849 | 496.1433 | 622.2513 | 378.3239 | 11.2507 | 1000.5752
6.7121 | 756.763 | -1.7851 | 495.7571 | 621.8843 | 378.3815 | 11.2511 | 1000.2658
6.7128 | 756.608 | -1.7853 | 496.0579 | 622.1592 | 378.304 | 11.2475 | 1000.4632
6.7134 | 756.552 | -1.7855 | 496.0684 | 622.1604 | 378.276 | 11.2456 | 1000.4364
6.7141 | 756.6185 | -1.7857 | 495.8101 | 621.9132 | 378.3093 | 11.2454 | 1000.2224
6.7149 | 756.6845 | -1.7859 | 495.9923 | 622.1063 | 378.3422 | 11.2451 | 1000.4486
6.7156 | 756.5532 | -1.7862 | 496.1434 | 622.2356 | 378.2766 | 11.242 | 1000.5122
6.7163 | 756.2026 | -1.7862 | 496.0118 | 622.0456 | 378.1013 | 11.2356 | 1000.1469
6.7172 | 756.8821 | -1.7866 | 496.0732 | 622.2202 | 378.441 | 11.2443 | 1000.6613
6.7179 | 757.5887 | -1.7868 | 496.483 | 622.7478 | 378.7944 | 11.2536 | 1001.5421
6.7186 | 757.4815 | -1.7872 | 496.4317 | 622.6787 | 378.7408 | 11.2508 | 1001.4194
6.7193 | 757.1541 | -1.7874 | 496.1295 | 622.3219 | 378.5771 | 11.2448 | 1000.8989
6.72 | 757.2207 | -1.7876 | 496.2504 | 622.4538 | 378.6103 | 11.2445 | 1001.0642
6.7207 | 756.9671 | -1.7878 | 496.0408 | 622.202 | 378.4836 | 11.2396 | 1000.6855
6.7213 | 756.6656 | -1.788 | 496.2117 | 622.3226 | 378.3328 | 11.2341 | 1000.6554
6.7222 | 756.9511 | -1.7884 | 496.0701 | 622.2286 | 378.4755 | 11.2369 | 1000.7042
6.7229 | 757.0176 | -1.7886 | 496.1292 | 622.2988 | 378.5088 | 11.2367 | 1000.8076
6.7236 | 756.9118 | -1.7887 | 496.0931 | 622.2451 | 378.4559 | 11.234 | 1000.701
6.7242 | 756.6835 | -1.7889 | 496.1217 | 622.2356 | 378.3417 | 11.2295 | 1000.5774
6.725 | 756.6501 | -1.7893 | 495.7176 | 621.826 | 378.3251 | 11.2278 | 1000.151
6.7258 | 756.6683 | -1.7893 | 496.1581 | 622.2694 | 378.3341 | 11.2267 | 1000.6036
6.7264 | 756.5384 | -1.7895 | 496.0519 | 622.1416 | 378.2692 | 11.2237 | 1000.4108
6.727 | 755.9641 | -1.7899 | 495.6209 | 621.6149 | 377.982 | 11.2141 | 999.597
6.7278 | 756.1783 | -1.7901 | 495.6278 | 621.6576 | 378.0892 | 11.2161 | 999.7467
6.7285 | 756.6135 | -1.7903 | 495.8513 | 621.9536 | 378.3068 | 11.2213 | 1000.2603
6.7293 | 757.3687 | -1.7905 | 496.0269 | 622.2551 | 378.6844 | 11.2312 | 1000.9394
6.7301 | 757.066 | -1.7907 | 496.0097 | 622.1874 | 378.533 | 11.2255 | 1000.7204
6.7308 | 757.328 | -1.7911 | 496.4121 | 622.6334 | 378.664 | 11.2282 | 1001.2974
6.7316 | 757.1956 | -1.7914 | 496.1505 | 622.3498 | 378.5978 | 11.2249 | 1000.9476
6.7323 | 756.9667 | -1.7916 | 495.891 | 622.0522 | 378.4834 | 11.2203 | 1000.5355
6.733 | 756.887 | -1.7916 | 495.8798 | 622.0276 | 378.4435 | 11.2179 | 1000.4711
6.7336 | 756.3133 | -1.792 | 495.6256 | 621.6778 | 378.1566 | 11.2084 | 999.8345
6.7344 | 756.7478 | -1.7922 | 495.8666 | 621.9912 | 378.3739 | 11.2135 | 1000.3651
6.7351 | 756.6913 | -1.7924 | 495.8501 | 621.9653 | 378.3456 | 11.2114 | 1000.311
6.7359 | 756.4118 | -1.7928 | 495.6794 | 621.748 | 378.2059 | 11.2061 | 999.9539
6.7366 | 756.403 | -1.7932 | 495.3625 | 621.4297 | 378.2015 | 11.2048 | 999.6312
6.7373 | 756.1496 | -1.7934 | 495.7015 | 621.7264 | 378.0748 | 11.1998 | 999.8012
6.738 | 756.1654 | -1.7938 | 495.4015 | 621.4291 | 378.0827 | 11.1989 | 999.5118
6.7387 | 755.9887 | -1.7936 | 495.7323 | 621.7304 | 377.9943 | 11.195 | 999.7248
6.7394 | 756.0784 | -1.7939 | 495.7883 | 621.8014 | 378.0392 | 11.1952 | 999.8406
6.74 | 755.9999 | -1.7939 | 495.7503 | 621.7502 | 377.9999 | 11.1931 | 999.7502
6.7409 | 755.9899 | -1.7943 | 495.6295 | 621.6279 | 377.995 | 11.1915 | 999.6228
6.7416 | 756.9425 | -1.7945 | 496.0131 | 622.1701 | 378.4712 | 11.2044 | 1000.6414
6.7423 | 756.8874 | -1.7945 | 496.1022 | 622.2501 | 378.4437 | 11.2024 | 1000.6938
6.743 | 756.7802 | -1.7949 | 495.6606 | 621.7906 | 378.3901 | 11.1996 | 1000.1807
6.7437 | 756.6252 | -1.7951 | 495.8423 | 621.9465 | 378.3126 | 11.1962 | 1000.2591
6.7445 | 756.888 | -1.7953 | 496.1985 | 622.3465 | 378.444 | 11.1987 | 1000.7905
6.7453 | 756.7556 | -1.7957 | 495.9364 | 622.0623 | 378.3778 | 11.1955 | 1000.4401
6.746 | 756.4043 | -1.7959 | 495.7693 | 621.8367 | 378.2022 | 11.1892 | 1000.0388
6.7468 | 756.6179 | -1.7961 | 495.7725 | 621.8755 | 378.309 | 11.191 | 1000.1844
6.7475 | 756.586 | -1.7963 | 495.734 | 621.8317 | 378.293 | 11.1894 | 1000.1247
6.7482 | 756.2833 | -1.7964 | 496.0899 | 622.1372 | 378.1417 | 11.1837 | 1000.2788
6.7488 | 756.2013 | -1.7968 | 495.7602 | 621.7938 | 378.1007 | 11.1814 | 999.8944
6.7494 | 755.8014 | -1.797 | 495.6259 | 621.5928 | 377.9007 | 11.1746 | 999.4935
6.7503 | 756.1143 | -1.797 | 496.2199 | 622.239 | 378.0572 | 11.1778 | 1000.2961
6.7509 | 756.0309 | -1.7976 | 495.8414 | 621.8465 | 378.0154 | 11.1755 | 999.862
6.7517 | 756.0722 | -1.7978 | 495.9327 | 621.9447 | 378.0361 | 11.1748 | 999.9808
6.7523 | 755.6703 | -1.7982 | 495.838 | 621.7831 | 377.8352 | 11.1677 | 999.6182
6.7531 | 756.9189 | -1.7982 | 496.1641 | 622.3172 | 378.4594 | 11.1849 | 1000.7767
6.7539 | 756.9602 | -1.7984 | 496.3286 | 622.4886 | 378.4801 | 11.1842 | 1000.9687
6.7546 | 756.7053 | -1.7988 | 495.9517 | 622.0693 | 378.3527 | 11.1793 | 1000.4219
6.7554 | 756.5735 | -1.7991 | 495.9235 | 622.0191 | 378.2868 | 11.1761 | 1000.3058
6.7559 | 756.1743 | -1.7993 | 495.7828 | 621.8118 | 378.0871 | 11.1694 | 999.899
6.7568 | 756.3635 | -1.7993 | 495.8021 | 621.8626 | 378.1817 | 11.1707 | 1000.0444
6.7575 | 756.3779 | -1.7999 | 495.8617 | 621.9246 | 378.1889 | 11.1697 | 1000.1136
6.7583 | 756.6407 | -1.8001 | 495.8493 | 621.956 | 378.3203 | 11.1723 | 1000.2764
6.7589 | 756.2156 | -1.8003 | 495.7194 | 621.7553 | 378.1078 | 11.1649 | 999.8631
6.7597 | 756.2584 | -1.8003 | 495.8708 | 621.9139 | 378.1292 | 11.1643 | 1000.0431
6.7604 | 755.9804 | -1.8005 | 495.7705 | 621.7672 | 377.9902 | 11.159 | 999.7574
6.7612 | 756.0961 | -1.8007 | 495.7088 | 621.7248 | 378.048 | 11.1595 | 999.7729
6.7618 | 755.9909 | -1.8009 | 495.8788 | 621.8773 | 377.9955 | 11.1569 | 999.8727
6.7626 | 756.0076 | -1.8011 | 495.9559 | 621.9572 | 378.0038 | 11.1558 | 999.961
6.7633 | 755.9989 | -1.8015 | 495.7747 | 621.7745 | 377.9994 | 11.1545 | 999.774
6.764 | 755.6448 | -1.802 | 495.2307 | 621.1715 | 377.8224 | 11.1482 | 998.9939
6.7647 | 756.6949 | -1.8022 | 495.8015 | 621.9174 | 378.3475 | 11.1624 | 1000.2648
6.7655 | 756.4169 | -1.8024 | 495.7059 | 621.7754 | 378.2085 | 11.1571 | 999.9838
6.7662 | 756.4574 | -1.8028 | 495.864 | 621.9402 | 378.2287 | 11.1565 | 1000.1689
6.7669 | 756.3517 | -1.803 | 495.682 | 621.7406 | 378.1758 | 11.1538 | 999.9165
6.7676 | 756.2213 | -1.8032 | 495.8195 | 621.8564 | 378.1107 | 11.1507 | 999.967
6.7683 | 756.0896 | -1.8036 | 495.3711 | 621.386 | 378.0448 | 11.1476 | 999.4308
6.769 | 755.9352 | -1.8038 | 495.8112 | 621.8004 | 377.9676 | 11.1442 | 999.768
6.7698 | 755.9765 | -1.804 | 495.3093 | 621.3054 | 377.9883 | 11.1435 | 999.2936
6.7705 | 755.797 | -1.8042 | 495.5135 | 621.4797 | 377.8985 | 11.1397 | 999.3782
6.7712 | 755.7144 | -1.8045 | 495.4669 | 621.4193 | 377.8572 | 11.1373 | 999.2765
6.7719 | 755.6854 | -1.8043 | 495.6879 | 621.6355 | 377.8427 | 11.1357 | 999.4782
6.7727 | 755.5284 | -1.8047 | 495.4621 | 621.3835 | 377.7642 | 11.1321 | 999.1477
6.7734 | 755.5935 | -1.8051 | 495.3879 | 621.3202 | 377.7968 | 11.1319 | 999.1169
6.7741 | 755.3162 | -1.8053 | 495.2099 | 621.0959 | 377.6581 | 11.1267 | 998.754
6.7749 | 755.3806 | -1.8057 | 495.4486 | 621.3454 | 377.6903 | 11.1264 | 999.0357
6.7756 | 755.3487 | -1.8059 | 495.3352 | 621.2267 | 377.6744 | 11.1247 | 998.901
6.7762 | 755.3652 | -1.8063 | 495.4078 | 621.302 | 377.6826 | 11.1239 | 998.9846
6.777 | 756.2689 | -1.8063 | 495.93 | 621.9749 | 378.1345 | 11.1359 | 1000.1093
6.7777 | 756.1878 | -1.8065 | 495.558 | 621.5893 | 378.0939 | 11.1336 | 999.6832
6.7784 | 756.0329 | -1.8067 | 495.7061 | 621.7115 | 378.0164 | 11.1301 | 999.728
6.779 | 755.4349 | -1.807 | 495.3594 | 621.2653 | 377.7175 | 11.1204 | 998.9827
6.7799 | 755.82 | -1.8072 | 495.3204 | 621.2904 | 377.91 | 11.1246 | 999.2004
6.7806 | 755.6145 | -1.8076 | 495.329 | 621.2647 | 377.8072 | 11.1204 | 999.072
6.7812 | 755.1404 | -1.8078 | 495.1403 | 620.997 | 377.5702 | 11.1124 | 998.5672
6.782 | 755.6974 | -1.8082 | 495.2489 | 621.1985 | 377.8487 | 11.1194 | 999.0472
6.7827 | 755.4435 | -1.8084 | 495.1911 | 621.0984 | 377.7218 | 11.1144 | 998.8201
6.7835 | 755.3378 | -1.8086 | 495.5831 | 621.4727 | 377.6689 | 11.1116 | 999.1416
6.784 | 755.2073 | -1.809 | 495.3153 | 621.1831 | 377.6036 | 11.1088 | 998.7868
6.7848 | 754.732 | -1.8092 | 495.0752 | 620.8639 | 377.366 | 11.1005 | 998.2299
6.7857 | 755.3631 | -1.8094 | 495.4656 | 621.3594 | 377.6815 | 11.1084 | 999.041
6.7864 | 755.3312 | -1.8095 | 495.4506 | 621.3391 | 377.6656 | 11.1067 | 999.0047
6.787 | 755.1262 | -1.8099 | 494.9771 | 620.8315 | 377.5631 | 11.1026 | 998.3946
6.7878 | 755.0423 | -1.8105 | 495.2109 | 621.0512 | 377.5211 | 11.1002 | 998.5724
6.7885 | 755.9473 | -1.8103 | 495.3834 | 621.3746 | 377.9736 | 11.1123 | 999.3483
6.7893 | 755.72 | -1.8103 | 495.4488 | 621.4021 | 377.86 | 11.1078 | 999.2621
6.79 | 755.7373 | -1.8105 | 495.6062 | 621.5625 | 377.8687 | 11.1068 | 999.4311
6.7907 | 755.458 | -1.8109 | 495.4447 | 621.3544 | 377.729 | 11.1016 | 999.0834
6.7914 | 755.4261 | -1.8111 | 495.5441 | 621.4485 | 377.7131 | 11.0999 | 999.1615
6.7921 | 755.4188 | -1.8113 | 495.7005 | 621.6036 | 377.7094 | 11.0986 | 999.313
6.7928 | 755.4144 | -1.8111 | 495.8367 | 621.7391 | 377.7072 | 11.0974 | 999.4463
6.7935 | 755.2586 | -1.8115 | 495.6703 | 621.5467 | 377.6293 | 11.0941 | 999.176
6.7941 | 755.2751 | -1.8119 | 495.7183 | 621.5974 | 377.6375 | 11.0932 | 999.235
6.7949 | 755.0473 | -1.8119 | 495.7054 | 621.5466 | 377.5236 | 11.0886 | 999.0703
6.7957 | 755.1146 | -1.8119 | 495.7573 | 621.6097 | 377.5573 | 11.0883 | 999.167
6.7964 | 755.0818 | -1.8122 | 495.7719 | 621.6189 | 377.5409 | 11.0868 | 999.1598
6.7971 | 755.1237 | -1.8124 | 495.7077 | 621.5617 | 377.5619 | 11.0862 | 999.1235
6.7979 | 755.2128 | -1.8128 | 495.7002 | 621.569 | 377.6064 | 11.0862 | 999.1754
6.7986 | 755.9678 | -1.813 | 495.9382 | 621.9328 | 377.9839 | 11.0962 | 999.9167
6.7994 | 756.1335 | -1.813 | 496.2829 | 622.3051 | 378.0667 | 11.0973 | 1000.3719
6.8002 | 756.0258 | -1.8134 | 495.9996 | 622.0039 | 378.0129 | 11.0945 | 1000.0168
6.8009 | 755.8941 | -1.8138 | 495.9607 | 621.943 | 377.947 | 11.0914 | 999.8901
6.8016 | 755.7884 | -1.814 | 495.8043 | 621.769 | 377.8942 | 11.0886 | 999.6632
6.8023 | 755.635 | -1.814 | 495.657 | 621.5962 | 377.8175 | 11.0852 | 999.4137
6.803 | 755.6002 | -1.8146 | 495.5779 | 621.5113 | 377.8001 | 11.0835 | 999.3114
6.8035 | 755.1766 | -1.8147 | 495.4316 | 621.2944 | 377.5883 | 11.0765 | 998.8827
6.8045 | 755.464 | -1.8147 | 495.573 | 621.4837 | 377.732 | 11.0792 | 999.2157
6.8052 | 755.3323 | -1.8151 | 495.6967 | 621.5855 | 377.6662 | 11.0761 | 999.2516
6.8057 | 755.3016 | -1.8153 | 495.3953 | 621.2789 | 377.6508 | 11.0747 | 998.9297
6.8065 | 754.9009 | -1.8155 | 495.282 | 621.0988 | 377.4504 | 11.0677 | 998.5493
6.8073 | 755.212 | -1.8157 | 495.3761 | 621.2448 | 377.606 | 11.0708 | 998.8508
6.808 | 755.1541 | -1.8161 | 495.5599 | 621.419 | 377.5771 | 11.0688 | 998.996
6.8086 | 755.025 | -1.8163 | 495.577 | 621.4145 | 377.5125 | 11.066 | 998.927
6.8094 | 754.845 | -1.8165 | 495.1915 | 620.999 | 377.4225 | 11.0621 | 998.4215
6.8101 | 755.0344 | -1.8167 | 495.4243 | 621.2634 | 377.5172 | 11.0637 | 998.7806
6.8108 | 755.4211 | -1.8169 | 495.4054 | 621.309 | 377.7106 | 11.0683 | 999.0195
6.8116 | 755.8784 | -1.8172 | 495.9264 | 621.9061 | 377.9392 | 11.0736 | 999.8453
6.8124 | 755.8445 | -1.8176 | 495.6614 | 621.6354 | 377.9222 | 11.0718 | 999.5577
6.8131 | 755.788 | -1.8178 | 495.5937 | 621.5584 | 377.894 | 11.0698 | 999.4524
6.8138 | 755.4596 | -1.8182 | 495.4834 | 621.3933 | 377.7298 | 11.0639 | 999.1231
6.8146 | 755.3785 | -1.8184 | 495.555 | 621.4515 | 377.6893 | 11.0615 | 999.1407
6.8151 | 754.7345 | -1.8184 | 495.5496 | 621.3387 | 377.3673 | 11.0511 | 998.7059
6.816 | 755.2424 | -1.8186 | 495.6586 | 621.5323 | 377.6212 | 11.0572 | 999.1535
6.8166 | 754.9898 | -1.8188 | 495.5493 | 621.3809 | 377.4949 | 11.0524 | 998.8758
6.8174 | 754.9313 | -1.8192 | 495.4708 | 621.2926 | 377.4656 | 11.0503 | 998.7583
6.8181 | 754.801 | -1.8194 | 495.2782 | 621.0784 | 377.4005 | 11.0472 | 998.4789
6.8189 | 754.7706 | -1.8194 | 495.7284 | 621.5235 | 377.3853 | 11.0456 | 998.9088
6.8196 | 754.7155 | -1.8194 | 495.6615 | 621.4475 | 377.3578 | 11.0436 | 998.8052
6.8203 | 754.8789 | -1.8197 | 495.6144 | 621.4275 | 377.4394 | 11.0449 | 998.867
6.821 | 754.7472 | -1.8201 | 495.2167 | 621.0079 | 377.3736 | 11.0418 | 998.3815
6.8217 | 754.6647 | -1.8205 | 495.3035 | 621.081 | 377.3324 | 11.0394 | 998.4133
6.8224 | 755.4693 | -1.8207 | 495.5707 | 621.4823 | 377.7347 | 11.0502 | 999.2169
6.8232 | 755.4846 | -1.8211 | 495.4096 | 621.3237 | 377.7423 | 11.0491 | 999.066
6.8239 | 755.3543 | -1.8213 | 495.5463 | 621.4387 | 377.6772 | 11.046 | 999.1158
6.8246 | 755.0752 | -1.8217 | 495.3152 | 621.1611 | 377.5376 | 11.0408 | 998.6987
6.8252 | 755.0207 | -1.8217 | 495.2518 | 621.0886 | 377.5104 | 11.039 | 998.5989
6.8261 | 755.1597 | -1.8219 | 495.2622 | 621.1222 | 377.5799 | 11.0396 | 998.702
6.8268 | 754.9543 | -1.8223 | 495.2107 | 621.0365 | 377.4772 | 11.0354 | 998.5136
6.8275 | 754.7489 | -1.8226 | 495.2562 | 621.0477 | 377.3745 | 11.0313 | 998.4221
6.8282 | 754.4964 | -1.8228 | 495.3812 | 621.1306 | 377.2482 | 11.0265 | 998.3788
6.829 | 754.2166 | -1.8232 | 494.9829 | 620.6857 | 377.1083 | 11.0212 | 997.794
6.8297 | 754.4292 | -1.8236 | 494.9513 | 620.6895 | 377.2146 | 11.0231 | 997.9041
6.8304 | 754.2512 | -1.8236 | 494.9876 | 620.6961 | 377.1256 | 11.0193 | 997.8217
6.8311 | 754.0724 | -1.8238 | 494.8575 | 620.5362 | 377.0362 | 11.0157 | 997.5724
6.8318 | 753.9668 | -1.824 | 494.7357 | 620.3968 | 376.9834 | 11.013 | 997.3802
6.8326 | 755.1619 | -1.8244 | 495.096 | 620.9564 | 377.581 | 11.0292 | 998.5373
6.8332 | 754.9094 | -1.8246 | 495.2595 | 621.0777 | 377.4547 | 11.0245 | 998.5324
6.834 | 754.7049 | -1.8248 | 495.1323 | 620.9164 | 377.3524 | 11.0202 | 998.2689
6.8347 | 754.725 | -1.8246 | 495.2535 | 621.041 | 377.3625 | 11.0193 | 998.4035
6.8354 | 754.5442 | -1.8249 | 495.5229 | 621.2803 | 377.2721 | 11.0155 | 998.5524
6.8361 | 754.1674 | -1.8253 | 495.0834 | 620.778 | 377.0837 | 11.009 | 997.8617
6.8369 | 754.7002 | -1.8255 | 495.0848 | 620.8682 | 377.3501 | 11.0155 | 998.2183
6.8375 | 754.3971 | -1.8259 | 494.8351 | 620.568 | 377.1986 | 11.01 | 997.7665
6.8382 | 754.2438 | -1.8259 | 494.9098 | 620.6171 | 377.1219 | 11.0066 | 997.739
6.8389 | 754.0644 | -1.8261 | 494.9274 | 620.6048 | 377.0322 | 11.0029 | 997.637
6.8399 | 754.5729 | -1.8261 | 495.051 | 620.8132 | 377.2865 | 11.0088 | 998.0996
6.8405 | 754.3421 | -1.8267 | 495.3904 | 621.1141 | 377.1711 | 11.0044 | 998.2851
6.8412 | 754.2371 | -1.8269 | 495.0572 | 620.7634 | 377.1186 | 11.0018 | 997.8819
6.8419 | 754.1309 | -1.8271 | 495.1507 | 620.8392 | 377.0655 | 10.999 | 997.9046
6.8427 | 755.0078 | -1.8273 | 495.2682 | 621.1028 | 377.5039 | 11.0105 | 998.6067
6.8435 | 755.148 | -1.8275 | 495.3242 | 621.1822 | 377.574 | 11.0114 | 998.7562
6.8442 | 754.746 | -1.8278 | 495.2101 | 621.0011 | 377.373 | 11.0044 | 998.3741
6.8449 | 754.5927 | -1.8278 | 495.3065 | 621.0719 | 377.2963 | 11.001 | 998.3683
6.8456 | 754.6605 | -1.8278 | 495.2896 | 621.0664 | 377.3303 | 11.0009 | 998.3966
6.8461 | 754.136 | -1.8284 | 495.0842 | 620.7735 | 377.068 | 10.9924 | 997.8415
6.847 | 754.6185 | -1.8286 | 495.158 | 620.9277 | 377.3092 | 10.9979 | 998.237
6.8478 | 754.6603 | -1.8288 | 495.1922 | 620.9689 | 377.3301 | 10.9974 | 998.2991
6.8484 | 754.6522 | -1.8292 | 495.1939 | 620.9693 | 377.3261 | 10.9963 | 998.2954
6.8491 | 754.2011 | -1.8296 | 495.0338 | 620.7339 | 377.1005 | 10.9885 | 997.8345
6.8499 | 754.1932 | -1.8298 | 494.9971 | 620.696 | 377.0966 | 10.9871 | 997.7926
6.8505 | 754.1127 | -1.83 | 494.8984 | 620.5839 | 377.0564 | 10.9849 | 997.6402
6.8512 | 753.8357 | -1.8301 | 494.7145 | 620.3537 | 376.9178 | 10.9798 | 997.2716
6.8519 | 753.8761 | -1.8305 | 495.0917 | 620.7378 | 376.9381 | 10.9793 | 997.6758
6.8527 | 753.8205 | -1.8305 | 495.0616 | 620.6984 | 376.9103 | 10.9772 | 997.6086
6.8535 | 753.788 | -1.8307 | 495.3259 | 620.9572 | 376.894 | 10.9755 | 997.8512
6.8541 | 754.5431 | -1.8309 | 495.0036 | 620.7608 | 377.2716 | 10.9855 | 998.0323
6.855 | 754.9018 | -1.8313 | 495.1434 | 620.9604 | 377.4509 | 10.9893 | 998.4113
6.8557 | 754.6256 | -1.8313 | 495.1903 | 620.9612 | 377.3128 | 10.9841 | 998.274
6.8564 | 754.6406 | -1.8319 | 494.9897 | 620.7631 | 377.3203 | 10.9833 | 998.0834
6.8571 | 754.3856 | -1.8323 | 494.9915 | 620.7224 | 377.1928 | 10.9783 | 997.9152
6.8579 | 754.3797 | -1.8323 | 494.8365 | 620.5664 | 377.1898 | 10.9771 | 997.7563
6.8586 | 754.1512 | -1.8325 | 494.8521 | 620.544 | 377.0756 | 10.9726 | 997.6196
6.8593 | 754.2422 | -1.8327 | 494.9475 | 620.6545 | 377.1211 | 10.9728 | 997.7756
6.8599 | 753.9161 | -1.8328 | 495.1806 | 620.8332 | 376.958 | 10.967 | 997.7913
6.8607 | 753.8856 | -1.8328 | 494.8602 | 620.5078 | 376.9428 | 10.9654 | 997.4506
6.8614 | 753.9009 | -1.8332 | 495.2478 | 620.8979 | 376.9504 | 10.9644 | 997.8484
6.8621 | 753.7467 | -1.8334 | 494.9363 | 620.5608 | 376.8734 | 10.9611 | 997.4341
6.8629 | 753.6623 | -1.834 | 494.6968 | 620.3071 | 376.8311 | 10.9586 | 997.1383
6.8636 | 753.4338 | -1.8342 | 494.5073 | 620.0796 | 376.7169 | 10.9542 | 996.7965
6.8643 | 753.1794 | -1.8346 | 494.6448 | 620.1747 | 376.5897 | 10.9493 | 996.7644
6.865 | 753.3196 | -1.8348 | 494.9177 | 620.471 | 376.6598 | 10.9502 | 997.1308
6.8657 | 754.1982 | -1.8348 | 494.9101 | 620.6098 | 377.0991 | 10.9619 | 997.7089
6.8665 | 754.1417 | -1.835 | 494.7888 | 620.4791 | 377.0709 | 10.9599 | 997.5499
6.8672 | 754.0853 | -1.8352 | 494.855 | 620.5359 | 377.0427 | 10.9579 | 997.5785
6.868 | 754.2971 | -1.8355 | 495.0816 | 620.7978 | 377.1486 | 10.9598 | 997.9463
6.8687 | 754.1655 | -1.8359 | 494.9024 | 620.5967 | 377.0828 | 10.9567 | 997.6794
6.8694 | 754.0354 | -1.8361 | 494.9221 | 620.5947 | 377.0177 | 10.9537 | 997.6124
6.87 | 753.8335 | -1.8361 | 495.0443 | 620.6833 | 376.9168 | 10.9497 | 997.6
6.8708 | 753.4794 | -1.8367 | 494.6394 | 620.2193 | 376.7397 | 10.9434 | 996.959
6.8716 | 753.5713 | -1.8367 | 494.8795 | 620.4747 | 376.7856 | 10.9435 | 997.2604
6.8723 | 753.4903 | -1.8369 | 494.8187 | 620.4004 | 376.7451 | 10.9412 | 997.1456
6.8729 | 753.5067 | -1.8373 | 495.066 | 620.6504 | 376.7533 | 10.9404 | 997.4038
6.8737 | 753.3268 | -1.8375 | 494.8049 | 620.3594 | 376.6634 | 10.9365 | 997.0228
6.8744 | 753.2935 | -1.8379 | 494.8232 | 620.3722 | 376.6468 | 10.9349 | 997.0189
6.8751 | 754.2198 | -1.838 | 494.975 | 620.6783 | 377.1099 | 10.9472 | 997.7882
6.8757 | 753.624 | -1.8382 | 494.6171 | 620.2211 | 376.812 | 10.9376 | 997.0331
6.8764 | 753.5908 | -1.8386 | 494.7396 | 620.3381 | 376.7954 | 10.936 | 997.1335
6.8771 | 753.5098 | -1.8388 | 494.5473 | 620.1323 | 376.7549 | 10.9337 | 996.8872
6.878 | 753.8452 | -1.839 | 494.5017 | 620.1426 | 376.9226 | 10.9372 | 997.0652
6.8787 | 753.7642 | -1.8392 | 494.6884 | 620.3158 | 376.8821 | 10.9349 | 997.1979
6.8794 | 753.559 | -1.8396 | 494.7967 | 620.3899 | 376.7795 | 10.9308 | 997.1694
6.8801 | 753.4034 | -1.84 | 494.6258 | 620.193 | 376.7017 | 10.9275 | 996.8947
6.8809 | 753.642 | -1.84 | 494.7161 | 620.3231 | 376.821 | 10.9296 | 997.1441
6.8817 | 753.4599 | -1.8405 | 494.5713 | 620.148 | 376.73 | 10.9258 | 996.8779
6.8822 | 753.3064 | -1.8407 | 494.6597 | 620.2108 | 376.6532 | 10.9226 | 996.864
6.883 | 752.9792 | -1.8409 | 494.4407 | 619.9372 | 376.4896 | 10.9166 | 996.4268
6.8837 | 752.9951 | -1.8413 | 494.6781 | 620.1772 | 376.4975 | 10.9157 | 996.6748
6.8845 | 753.086 | -1.8415 | 494.5689 | 620.0832 | 376.543 | 10.9159 | 996.6262
6.8852 | 752.9573 | -1.8415 | 494.7774 | 620.2703 | 376.4787 | 10.9129 | 996.7489
6.886 | 753.8583 | -1.8417 | 494.9405 | 620.5835 | 376.9291 | 10.9247 | 997.5127
6.8867 | 753.6039 | -1.8421 | 494.7965 | 620.3972 | 376.802 | 10.9199 | 997.1991
6.8874 | 753.7194 | -1.8423 | 495.0486 | 620.6685 | 376.8597 | 10.9205 | 997.5282
6.8881 | 753.5156 | -1.8425 | 494.7599 | 620.3458 | 376.7578 | 10.9164 | 997.1036
6.8888 | 753.5069 | -1.8429 | 494.887 | 620.4715 | 376.7535 | 10.9151 | 997.2249
6.8895 | 753.3262 | -1.8432 | 494.6691 | 620.2235 | 376.6631 | 10.9113 | 996.8866
6.8903 | 753.1716 | -1.8434 | 494.7104 | 620.239 | 376.5858 | 10.908 | 996.8248
6.8909 | 753.0898 | -1.8438 | 494.7469 | 620.2619 | 376.5449 | 10.9057 | 996.8068
6.8917 | 752.7366 | -1.8442 | 494.2816 | 619.7377 | 376.3683 | 10.8994 | 996.106
6.8923 | 752.7796 | -1.8444 | 494.2577 | 619.721 | 376.3898 | 10.8991 | 996.1108
6.8931 | 752.4042 | -1.8444 | 494.1008 | 619.5015 | 376.2021 | 10.8923 | 995.7036
6.8938 | 752.5428 | -1.8448 | 494.3765 | 619.8003 | 376.2714 | 10.8932 | 996.0717
6.8947 | 752.8796 | -1.8448 | 494.6021 | 620.082 | 376.4398 | 10.8967 | 996.5218
6.8953 | 753.9295 | -1.845 | 494.5784 | 620.2334 | 376.9648 | 10.911 | 997.1981
6.8961 | 753.479 | -1.8452 | 494.756 | 620.3358 | 376.7395 | 10.9031 | 997.0753
6.8969 | 753.3229 | -1.8456 | 494.723 | 620.2769 | 376.6615 | 10.8997 | 996.9383
6.8976 | 753.1437 | -1.8457 | 494.2347 | 619.7587 | 376.5719 | 10.896 | 996.3305
6.8983 | 753.0136 | -1.8459 | 494.5779 | 620.0802 | 376.5068 | 10.893 | 996.587
6.899 | 752.9803 | -1.8463 | 494.7288 | 620.2256 | 376.4902 | 10.8914 | 996.7157
6.8997 | 752.9008 | -1.8463 | 494.547 | 620.0305 | 376.4504 | 10.8891 | 996.4809
6.9004 | 753.0891 | -1.8467 | 494.5794 | 620.0943 | 376.5446 | 10.8908 | 996.6388
6.9011 | 752.5416 | -1.8469 | 494.2391 | 619.6627 | 376.2708 | 10.8817 | 995.9335
6.9017 | 752.5349 | -1.8471 | 494.2804 | 619.7028 | 376.2674 | 10.8806 | 995.9703
6.9025 | 752.527 | -1.8473 | 494.4522 | 619.8734 | 376.2635 | 10.8793 | 996.1369
6.9032 | 752.3478 | -1.8475 | 494.6765 | 620.0678 | 376.1739 | 10.8755 | 996.2417
6.904 | 752.4627 | -1.8477 | 494.4394 | 619.8499 | 376.2314 | 10.8759 | 996.0812
6.9046 | 752.3584 | -1.8479 | 494.3078 | 619.7009 | 376.1792 | 10.8735 | 995.8801
6.9052 | 753.0133 | -1.8482 | 494.5594 | 620.0616 | 376.5066 | 10.882 | 996.5683
6.9062 | 753.2006 | -1.8484 | 494.2707 | 619.8041 | 376.6003 | 10.8832 | 996.4044
6.9069 | 753.046 | -1.8486 | 494.2948 | 619.8025 | 376.523 | 10.8799 | 996.3255
6.9075 | 753.0148 | -1.8488 | 494.6074 | 620.1099 | 376.5074 | 10.8784 | 996.6173
6.9083 | 753.1296 | -1.849 | 494.6203 | 620.1419 | 376.5648 | 10.8788 | 996.7067
6.9091 | 753.0481 | -1.8492 | 494.4739 | 619.9819 | 376.524 | 10.8764 | 996.506
6.9098 | 752.8198 | -1.8494 | 494.6607 | 620.1307 | 376.4099 | 10.872 | 996.5406
6.9105 | 752.7135 | -1.8498 | 494.3026 | 619.7548 | 376.3567 | 10.8694 | 996.1116
6.9112 | 752.2137 | -1.8502 | 494.0992 | 619.4681 | 376.1068 | 10.8611 | 995.575
6.912 | 752.4513 | -1.8504 | 494.1756 | 619.5842 | 376.2257 | 10.8633 | 995.8098
6.9127 | 752.0498 | -1.8508 | 494.2416 | 619.5832 | 376.0249 | 10.8563 | 995.6081
6.9133 | 751.9954 | -1.8508 | 494.0933 | 619.4259 | 375.9977 | 10.8545 | 995.4236
6.9141 | 752.1094 | -1.8511 | 494.222 | 619.5736 | 376.0547 | 10.8551 | 995.6283
6.9148 | 751.8306 | -1.8515 | 493.9749 | 619.28 | 375.9153 | 10.8499 | 995.1953
6.9156 | 752.7558 | -1.8517 | 494.3404 | 619.7997 | 376.3779 | 10.862 | 996.1776
6.9163 | 752.5275 | -1.8519 | 494.1326 | 619.5538 | 376.2637 | 10.8576 | 995.8176
6.917 | 752.3224 | -1.8523 | 494.1717 | 619.5588 | 376.1612 | 10.8535 | 995.72
6.9175 | 751.95 | -1.8523 | 494.0213 | 619.3463 | 375.975 | 10.8473 | 995.3213
6.9184 | 752.2861 | -1.8523 | 494.4886 | 619.8696 | 376.143 | 10.8507 | 996.0127
6.9191 | 752.2788 | -1.8525 | 494.1874 | 619.5672 | 376.1394 | 10.8495 | 995.7066
6.9198 | 752.1234 | -1.8529 | 494.2599 | 619.6138 | 376.0617 | 10.8463 | 995.6755
6.9206 | 752.1906 | -1.8529 | 494.224 | 619.5891 | 376.0953 | 10.846 | 995.6844
6.9213 | 752.2078 | -1.8531 | 494.2347 | 619.6027 | 376.1039 | 10.8451 | 995.7066
6.9221 | 752.4195 | -1.8534 | 494.5566 | 619.9598 | 376.2097 | 10.8469 | 996.1696
6.9227 | 752.316 | -1.8534 | 494.2376 | 619.6236 | 376.158 | 10.8444 | 995.7816
6.9234 | 751.6436 | -1.854 | 493.9109 | 619.1848 | 375.8218 | 10.8337 | 995.0066
6.9242 | 751.8561 | -1.8542 | 494.1024 | 619.4117 | 375.928 | 10.8354 | 995.3398
6.9249 | 751.9216 | -1.8546 | 493.999 | 619.3193 | 375.9608 | 10.8354 | 995.2801
6.9257 | 751.9383 | -1.8548 | 493.8013 | 619.1243 | 375.9691 | 10.8344 | 995.0935
6.9263 | 752.5439 | -1.8552 | 494.0174 | 619.4413 | 376.2719 | 10.8421 | 995.7133
6.9271 | 752.3656 | -1.8552 | 494.348 | 619.7423 | 376.1828 | 10.8383 | 995.9251
6.9278 | 752.0883 | -1.8554 | 494.0431 | 619.3911 | 376.0441 | 10.8332 | 995.4353
6.9285 | 752.0088 | -1.8554 | 494.2609 | 619.5957 | 376.0044 | 10.8309 | 995.6001
6.9291 | 751.5636 | -1.8552 | 494.4192 | 619.6798 | 375.7818 | 10.8236 | 995.4616
6.93 | 752.2397 | -1.8558 | 494.5566 | 619.9298 | 376.1198 | 10.832 | 996.0497
6.9306 | 751.742 | -1.856 | 494.2633 | 619.5536 | 375.871 | 10.8238 | 995.4246
6.9313 | 751.7824 | -1.8563 | 493.9898 | 619.2869 | 375.8912 | 10.8233 | 995.1781
6.9321 | 751.7991 | -1.8565 | 494.1064 | 619.4062 | 375.8995 | 10.8223 | 995.3058
6.9328 | 751.7196 | -1.8565 | 494.2506 | 619.5372 | 375.8598 | 10.82 | 995.397
6.9336 | 751.7109 | -1.8569 | 494.1583 | 619.4434 | 375.8554 | 10.8188 | 995.2989
6.9342 | 751.5555 | -1.8573 | 494.2112 | 619.4704 | 375.7777 | 10.8155 | 995.2482
6.9349 | 751.3518 | -1.8575 | 493.9558 | 619.1811 | 375.6759 | 10.8115 | 994.857
6.9358 | 751.9079 | -1.8577 | 494.3475 | 619.6655 | 375.954 | 10.8182 | 995.6194
6.9365 | 752.8348 | -1.8577 | 494.4449 | 619.9174 | 376.4174 | 10.8304 | 996.3348
6.9372 | 752.507 | -1.8581 | 494.4714 | 619.8892 | 376.2535 | 10.8246 | 996.1427
6.9378 | 751.8598 | -1.8586 | 494.2882 | 619.5982 | 375.9299 | 10.8143 | 995.5281
6.9386 | 752.1705 | -1.8588 | 494.3408 | 619.7025 | 376.0852 | 10.8175 | 995.7878
6.9394 | 752.091 | -1.8588 | 494.3521 | 619.7006 | 376.0455 | 10.8152 | 995.7461
6.9401 | 751.9855 | -1.859 | 494.0552 | 619.3862 | 375.9928 | 10.8126 | 995.3789
6.9408 | 751.9032 | -1.8594 | 493.8685 | 619.1857 | 375.9516 | 10.8103 | 995.1373
6.9414 | 751.8474 | -1.8596 | 494.2822 | 619.5901 | 375.9237 | 10.8085 | 995.5138
6.9422 | 751.6663 | -1.86 | 493.997 | 619.2747 | 375.8331 | 10.8046 | 995.1079
6.9429 | 751.4878 | -1.8602 | 493.8765 | 619.1245 | 375.7439 | 10.801 | 994.8684
6.9437 | 751.3803 | -1.8606 | 493.6123 | 618.8424 | 375.6902 | 10.7983 | 994.5325
6.9444 | 751.1536 | -1.8606 | 493.8845 | 619.0768 | 375.5768 | 10.7939 | 994.6536
6.9451 | 751.243 | -1.861 | 493.9195 | 619.1267 | 375.6215 | 10.7941 | 994.7482
6.9457 | 751.1367 | -1.8613 | 493.9437 | 619.1332 | 375.5684 | 10.7915 | 994.7015
6.9464 | 751.6959 | -1.8613 | 494.0148 | 619.2975 | 375.848 | 10.7986 | 995.1454
6.9472 | 752.0051 | -1.8617 | 494.2355 | 619.5697 | 376.0026 | 10.8017 | 995.5722
6.948 | 751.8506 | -1.8619 | 494.1284 | 619.4368 | 375.9253 | 10.7984 | 995.3621
6.9487 | 751.9183 | -1.8619 | 494.121 | 619.4408 | 375.9592 | 10.7982 | 995.3999
6.9494 | 751.9356 | -1.8621 | 494.4612 | 619.7838 | 375.9678 | 10.7974 | 995.7516
6.9503 | 751.8275 | -1.8625 | 494.1567 | 619.4613 | 375.9138 | 10.7945 | 995.375
6.951 | 751.6485 | -1.8627 | 493.7227 | 618.9974 | 375.8242 | 10.7908 | 994.8217
6.9515 | 751.4712 | -1.8629 | 494.1474 | 619.3926 | 375.7356 | 10.7874 | 995.1282
6.9523 | 750.9479 | -1.8631 | 493.9123 | 619.0703 | 375.474 | 10.7787 | 994.5442
6.9531 | 751.2571 | -1.8635 | 493.9687 | 619.1782 | 375.6285 | 10.7818 | 994.8068
6.9538 | 751.3486 | -1.8637 | 493.917 | 619.1418 | 375.6743 | 10.7821 | 994.8161
6.9544 | 751.2711 | -1.8635 | 494.2897 | 619.5015 | 375.6355 | 10.78 | 995.1371
6.9553 | 751.3594 | -1.8638 | 494.3561 | 619.5827 | 375.6797 | 10.7799 | 995.2624
6.956 | 752.2355 | -1.864 | 494.2382 | 619.6107 | 376.1177 | 10.7914 | 995.7285
6.9565 | 751.6641 | -1.8644 | 494.1867 | 619.4641 | 375.8321 | 10.7824 | 995.2961
6.9574 | 751.9496 | -1.8646 | 494.3583 | 619.6832 | 375.9748 | 10.7851 | 995.658
6.9581 | 751.8441 | -1.8648 | 494.015 | 619.3224 | 375.9221 | 10.7825 | 995.2444
6.9589 | 751.9104 | -1.865 | 494.4296 | 619.748 | 375.9552 | 10.7823 | 995.7032
6.9596 | 751.7314 | -1.8652 | 494.5313 | 619.8199 | 375.8657 | 10.7786 | 995.6856
6.9603 | 751.7486 | -1.8654 | 494.1369 | 619.4283 | 375.8743 | 10.7778 | 995.3026
6.9609 | 751.6444 | -1.8656 | 494.4036 | 619.6777 | 375.8222 | 10.7754 | 995.4999
6.9616 | 751.3181 | -1.8658 | 494.2432 | 619.4629 | 375.6591 | 10.7696 | 995.1219
6.9624 | 751.5522 | -1.8664 | 494.1857 | 619.4444 | 375.7761 | 10.7716 | 995.2205
6.9632 | 751.7657 | -1.8665 | 494.0706 | 619.3649 | 375.8829 | 10.7736 | 995.2477
6.9639 | 751.5616 | -1.8667 | 494.1995 | 619.4598 | 375.7808 | 10.7694 | 995.2406
6.9646 | 751.4581 | -1.8667 | 494.0262 | 619.2693 | 375.7291 | 10.7669 | 994.9983
6.9654 | 751.3752 | -1.8671 | 494.1037 | 619.3329 | 375.6876 | 10.7645 | 995.0205
6.9661 | 751.368 | -1.8673 | 493.9992 | 619.2272 | 375.684 | 10.7633 | 994.9112
6.9668 | 752.3175 | -1.8675 | 494.3303 | 619.7166 | 376.1588 | 10.7758 | 995.8753
6.9675 | 752.015 | -1.8679 | 494.0889 | 619.4247 | 376.0075 | 10.7705 | 995.4322
6.9682 | 751.7863 | -1.8681 | 494.0793 | 619.3771 | 375.8932 | 10.766 | 995.2702
6.969 | 751.8526 | -1.8683 | 494.0469 | 619.3557 | 375.9263 | 10.7658 | 995.282
6.9696 | 751.8214 | -1.8685 | 494.2866 | 619.5902 | 375.9107 | 10.7644 | 995.5009
6.9704 | 751.6908 | -1.8687 | 494.3607 | 619.6425 | 375.8454 | 10.7613 | 995.4879
6.9711 | 751.6821 | -1.869 | 494.1223 | 619.4027 | 375.8411 | 10.7601 | 995.2437
6.9718 | 751.5508 | -1.8694 | 493.7855 | 619.044 | 375.7754 | 10.7571 | 994.8194
6.9725 | 751.2482 | -1.8698 | 493.7143 | 618.9223 | 375.6241 | 10.7518 | 994.5464
6.9732 | 750.922 | -1.87 | 493.7478 | 618.9015 | 375.461 | 10.746 | 994.3625
6.9739 | 751.1356 | -1.8702 | 493.8306 | 619.0199 | 375.5678 | 10.7479 | 994.5877
6.9747 | 750.9574 | -1.8702 | 493.7938 | 618.9534 | 375.4787 | 10.7442 | 994.4321
6.9753 | 750.903 | -1.8702 | 493.8633 | 619.0138 | 375.4515 | 10.7424 | 994.4653
6.9761 | 750.9428 | -1.8706 | 493.898 | 619.0551 | 375.4714 | 10.7417 | 994.5265
6.9768 | 751.9904 | -1.8708 | 494.4205 | 619.7522 | 375.9952 | 10.7557 | 995.7474
6.9776 | 752.0085 | -1.8708 | 494.441 | 619.7757 | 376.0042 | 10.7547 | 995.78
6.9784 | 751.8526 | -1.8712 | 494.3785 | 619.6873 | 375.9263 | 10.7514 | 995.6136
6.9791 | 751.8208 | -1.8714 | 494.416 | 619.7195 | 375.9104 | 10.7498 | 995.6299
6.9798 | 751.7385 | -1.8717 | 494.2085 | 619.4982 | 375.8692 | 10.7475 | 995.3675
6.9805 | 751.6835 | -1.8717 | 494.3107 | 619.5913 | 375.8418 | 10.7456 | 995.433
6.9812 | 751.6258 | -1.8721 | 494.0545 | 619.3255 | 375.8129 | 10.7437 | 995.1384
6.9819 | 751.4468 | -1.8723 | 493.9861 | 619.2272 | 375.7234 | 10.74 | 994.9506
6.9827 | 751.4654 | -1.8723 | 494.338 | 619.5822 | 375.7327 | 10.7392 | 995.3149
6.9834 | 751.4077 | -1.8727 | 494.425 | 619.6596 | 375.7038 | 10.7373 | 995.3635
6.984 | 751.5236 | -1.8729 | 494.2134 | 619.4673 | 375.7618 | 10.7379 | 995.2291
6.9847 | 751.0489 | -1.8733 | 494.4212 | 619.596 | 375.5244 | 10.73 | 995.1205
6.9855 | 751.1622 | -1.8737 | 494.0385 | 619.2322 | 375.5811 | 10.7304 | 994.8133
6.9862 | 751.9903 | -1.8737 | 494.3369 | 619.6687 | 375.9952 | 10.7412 | 995.6638
6.987 | 752.0307 | -1.8741 | 494.9005 | 620.2389 | 376.0153 | 10.7407 | 996.2543
6.9875 | 751.4373 | -1.8741 | 494.1469 | 619.3864 | 375.7186 | 10.7313 | 995.1051
6.9884 | 751.7953 | -1.8744 | 494.2006 | 619.4999 | 375.8977 | 10.7351 | 995.3975
6.9891 | 751.6928 | -1.8742 | 494.4889 | 619.771 | 375.8464 | 10.7325 | 995.6174
6.9898 | 751.8558 | -1.8746 | 494.6876 | 619.9969 | 375.9279 | 10.7338 | 995.9248
6.9905 | 752.0433 | -1.875 | 494.5093 | 619.8498 | 376.0216 | 10.7353 | 995.8715
6.9913 | 751.7656 | -1.8752 | 494.2582 | 619.5525 | 375.8828 | 10.7302 | 995.4353
6.992 | 751.6602 | -1.8754 | 494.4786 | 619.7553 | 375.8301 | 10.7276 | 995.5854
6.9927 | 751.4328 | -1.8756 | 494.4786 | 619.7174 | 375.7164 | 10.7233 | 995.4338
6.9935 | 751.3008 | -1.876 | 494.0823 | 619.2991 | 375.6504 | 10.7202 | 994.9495
6.9942 | 751.1464 | -1.8762 | 494.2436 | 619.4347 | 375.5732 | 10.7169 | 995.0079
6.9949 | 750.9429 | -1.8764 | 494.0581 | 619.2153 | 375.4715 | 10.7129 | 994.6867
6.9956 | 750.8626 | -1.8766 | 493.9579 | 619.1017 | 375.4313 | 10.7108 | 994.533
6.9963 | 751.7853 | -1.8769 | 494.1163 | 619.4139 | 375.8927 | 10.7227 | 995.3065
6.9971 | 751.5573 | -1.8771 | 494.2839 | 619.5434 | 375.7786 | 10.7184 | 995.3221
6.9978 | 751.4519 | -1.8773 | 494.1513 | 619.3933 | 375.726 | 10.7158 | 995.1192
6.9985 | 751.3956 | -1.8775 | 493.9147 | 619.1473 | 375.6978 | 10.7139 | 994.8451
6.9992 | 751.2152 | -1.8779 | 494.1669 | 619.3694 | 375.6076 | 10.7102 | 994.977
6.9999 | 751.1574 | -1.8783 | 494.1384 | 619.3313 | 375.5787 | 10.7083 | 994.91
7.0006 | 751.0527 | -1.8785 | 494.0029 | 619.1783 | 375.5263 | 10.7058 | 994.7047
7.0014 | 750.9481 | -1.8785 | 494.3689 | 619.527 | 375.4741 | 10.7031 | 995.001
7.0021 | 750.8413 | -1.8789 | 494.0433 | 619.1836 | 375.4207 | 10.7005 | 994.6042
7.0027 | 750.6125 | -1.8793 | 493.7317 | 618.8338 | 375.3063 | 10.6962 | 994.14
7.0034 | 750.4336 | -1.8794 | 493.5591 | 618.6314 | 375.2168 | 10.6926 | 993.8482
7.0044 | 750.915 | -1.8796 | 493.8214 | 618.9739 | 375.4575 | 10.698 | 994.4314
7.0049 | 750.6397 | -1.8798 | 493.8929 | 618.9996 | 375.3199 | 10.6933 | 994.3194
7.0058 | 751.4889 | -1.88 | 494.3319 | 619.5801 | 375.7445 | 10.704 | 995.3245
7.0065 | 751.4081 | -1.8802 | 494.26 | 619.4946 | 375.704 | 10.7018 | 995.1987
7.0072 | 751.0575 | -1.8804 | 493.9923 | 619.1686 | 375.5288 | 10.6957 | 994.6973
7.0079 | 750.9541 | -1.8804 | 494.3214 | 619.4805 | 375.4771 | 10.6932 | 994.9575
7.0087 | 751.1655 | -1.8808 | 494.0224 | 619.2167 | 375.5828 | 10.695 | 994.7994
7.0094 | 750.9635 | -1.8808 | 494.3709 | 619.5315 | 375.4818 | 10.6911 | 995.0132
7.01 | 751.0808 | -1.8808 | 494.1904 | 619.3705 | 375.5404 | 10.6918 | 994.9109
7.0107 | 750.8044 | -1.881 | 494.1513 | 619.2854 | 375.4022 | 10.6868 | 994.6876
7.0115 | 750.8456 | -1.8812 | 494.1139 | 619.2548 | 375.4228 | 10.6862 | 994.6776
7.0121 | 750.7149 | -1.8816 | 494.0235 | 619.1426 | 375.3574 | 10.6834 | 994.5001
7.013 | 750.7295 | -1.8819 | 494.0116 | 619.1332 | 375.3648 | 10.6823 | 994.4979
7.0135 | 750.7465 | -1.8823 | 493.8315 | 618.956 | 375.3733 | 10.6816 | 994.3292
7.0144 | 750.5174 | -1.8825 | 493.7122 | 618.7984 | 375.2587 | 10.6771 | 994.0571
7.0151 | 751.4418 | -1.8827 | 494.4563 | 619.6966 | 375.7209 | 10.6891 | 995.4175
7.0158 | 751.239 | -1.8829 | 494.11 | 619.3165 | 375.6195 | 10.6853 | 994.936
7.0166 | 751.2311 | -1.8831 | 494.1399 | 619.3451 | 375.6156 | 10.684 | 994.9606
7.0173 | 751.1748 | -1.8833 | 494.0589 | 619.2547 | 375.5874 | 10.6821 | 994.8421
7.0181 | 751.314 | -1.8835 | 494.1503 | 619.3693 | 375.657 | 10.6828 | 995.0263
7.0188 | 751.1351 | -1.8837 | 494.4693 | 619.6585 | 375.5676 | 10.6792 | 995.226
7.0194 | 750.6127 | -1.8841 | 494.1225 | 619.2247 | 375.3064 | 10.6709 | 994.531
7.0201 | 750.7029 | -1.8843 | 493.9844 | 619.1016 | 375.3515 | 10.671 | 994.453
7.0207 | 750.9896 | -1.8846 | 494.2489 | 619.4138 | 375.4948 | 10.6742 | 994.9086
7.0216 | 750.6884 | -1.8846 | 493.8897 | 619.0044 | 375.3442 | 10.6686 | 994.3486
7.0224 | 750.6315 | -1.8848 | 494.5474 | 619.6526 | 375.3157 | 10.6666 | 994.9684
7.0231 | 750.6718 | -1.8852 | 494.1344 | 619.2464 | 375.3359 | 10.6661 | 994.5823
7.0237 | 750.394 | -1.8856 | 494.1079 | 619.1736 | 375.197 | 10.6611 | 994.3706
7.0245 | 751.5153 | -1.8856 | 494.0837 | 619.3362 | 375.7576 | 10.6759 | 995.0939
7.0252 | 751.2859 | -1.886 | 494.2888 | 619.5032 | 375.643 | 10.6715 | 995.1461
7.0259 | 751.009 | -1.8862 | 494.2164 | 619.3846 | 375.5045 | 10.6665 | 994.8891
7.0266 | 750.561 | -1.8864 | 494.2665 | 619.36 | 375.2805 | 10.6592 | 994.6405
7.0274 | 751.0449 | -1.8864 | 494.2527 | 619.4268 | 375.5224 | 10.6649 | 994.9493
7.0281 | 751.0131 | -1.8866 | 494.3768 | 619.5456 | 375.5065 | 10.6633 | 995.0522
7.0286 | 750.4682 | -1.8868 | 494.1689 | 619.2469 | 375.2341 | 10.6548 | 994.481
7.0295 | 750.5579 | -1.887 | 494.1883 | 619.2812 | 375.2789 | 10.6548 | 994.5602
7.0302 | 750.6255 | -1.887 | 494.2449 | 619.3492 | 375.3128 | 10.6546 | 994.6619
7.031 | 751.033 | -1.8873 | 494.3391 | 619.5113 | 375.5165 | 10.6592 | 995.0278
7.0318 | 750.9992 | -1.8877 | 494.495 | 619.6615 | 375.4996 | 10.6576 | 995.1611
7.0325 | 750.8189 | -1.8881 | 494.3641 | 619.5005 | 375.4094 | 10.6539 | 994.91
7.0331 | 750.5902 | -1.8885 | 494.1894 | 619.2878 | 375.2951 | 10.6497 | 994.5829
7.0339 | 751.3912 | -1.8887 | 494.2329 | 619.4648 | 375.6956 | 10.6599 | 995.1604
7.0346 | 751.2628 | -1.8887 | 494.2211 | 619.4316 | 375.6314 | 10.657 | 995.063
7.0353 | 751.2281 | -1.8893 | 494.1049 | 619.3096 | 375.6141 | 10.6554 | 994.9236
7.0361 | 750.9267 | -1.8895 | 494.3061 | 619.4606 | 375.4634 | 10.65 | 994.9239
7.0368 | 750.6974 | -1.8898 | 494.1699 | 619.2861 | 375.3487 | 10.6457 | 994.6348
7.0375 | 750.7406 | -1.8898 | 494.0306 | 619.154 | 375.3703 | 10.6452 | 994.5243
7.0382 | 750.5358 | -1.8902 | 494.1044 | 619.1937 | 375.2679 | 10.6412 | 994.4616
7.0389 | 750.333 | -1.8904 | 493.719 | 618.7745 | 375.1665 | 10.6374 | 993.941
7.0396 | 750.2026 | -1.8906 | 493.9105 | 618.9443 | 375.1013 | 10.6343 | 994.0456
7.0402 | 750.0494 | -1.8908 | 493.8516 | 618.8598 | 375.0247 | 10.6313 | 993.8845
7.041 | 749.6739 | -1.891 | 493.9141 | 618.8598 | 374.837 | 10.6248 | 993.6967
7.0418 | 749.9111 | -1.8912 | 493.888 | 618.8732 | 374.9556 | 10.6269 | 993.8287
7.0425 | 749.7323 | -1.8914 | 493.9195 | 618.8749 | 374.8662 | 10.6233 | 993.741
7.0432 | 750.7544 | -1.8916 | 494.2791 | 619.4048 | 375.3772 | 10.6367 | 994.782
7.0439 | 750.5294 | -1.8914 | 494.4627 | 619.5509 | 375.2647 | 10.6325 | 994.8156
7.0447 | 750.6432 | -1.8918 | 494.634 | 619.7412 | 375.3216 | 10.633 | 995.0628
7.0454 | 750.83 | -1.8922 | 494.4467 | 619.585 | 375.415 | 10.6345 | 995
7.0462 | 750.7723 | -1.8925 | 494.3479 | 619.4767 | 375.3862 | 10.6326 | 994.8628
7.0469 | 750.6684 | -1.8925 | 494.2791 | 619.3905 | 375.3342 | 10.63 | 994.7247
7.0476 | 750.6842 | -1.8929 | 494.1503 | 619.2643 | 375.3421 | 10.6291 | 994.6064
7.0483 | 750.429 | -1.8935 | 493.8691 | 618.9406 | 375.2145 | 10.6244 | 994.1551
7.0489 | 750.2514 | -1.8937 | 493.9423 | 618.9842 | 375.1257 | 10.6211 | 994.1099
7.0497 | 749.8998 | -1.8939 | 494.047 | 619.0303 | 374.9499 | 10.6148 | 993.9802
7.0505 | 750.1621 | -1.8941 | 493.8377 | 618.8648 | 375.0811 | 10.6174 | 993.9458
7.0511 | 749.9104 | -1.8943 | 493.6656 | 618.6507 | 374.9552 | 10.6129 | 993.6059
7.0518 | 750.0746 | -1.8945 | 493.6545 | 618.6669 | 375.0373 | 10.6141 | 993.7042
7.0525 | 749.6998 | -1.8947 | 493.6929 | 618.6429 | 374.8499 | 10.6077 | 993.4928
7.0533 | 750.7702 | -1.8949 | 493.9431 | 619.0715 | 375.3851 | 10.6217 | 994.4566
7.054 | 750.6663 | -1.8949 | 494.2138 | 619.3248 | 375.3331 | 10.6192 | 994.658
7.0547 | 750.7317 | -1.8952 | 494.4022 | 619.5241 | 375.3658 | 10.6191 | 994.89
7.0555 | 750.4283 | -1.8956 | 493.9989 | 619.0703 | 375.2142 | 10.6136 | 994.2844
7.0562 | 750.4211 | -1.8958 | 493.9249 | 618.995 | 375.2105 | 10.6125 | 994.2056
7.0569 | 750.4628 | -1.896 | 493.7219 | 618.799 | 375.2314 | 10.612 | 994.0304
7.0576 | 750.0885 | -1.8962 | 494.239 | 619.2538 | 375.0443 | 10.6057 | 994.298
7.0585 | 750.2741 | -1.8966 | 493.8964 | 618.9421 | 375.1371 | 10.6069 | 994.0791
7.0591 | 750.2176 | -1.897 | 493.8251 | 618.8614 | 375.1088 | 10.6053 | 993.9702
7.0599 | 750.0145 | -1.897 | 494.1562 | 619.1587 | 375.0073 | 10.6011 | 994.1659
7.0605 | 749.8614 | -1.8972 | 493.9739 | 618.9508 | 374.9307 | 10.5981 | 993.8815
7.0612 | 749.8772 | -1.8975 | 493.6876 | 618.6671 | 374.9386 | 10.5972 | 993.6057
7.0621 | 750.5779 | -1.8979 | 493.8044 | 618.9008 | 375.289 | 10.6058 | 994.1897
7.0628 | 750.4726 | -1.8981 | 493.8838 | 618.9626 | 375.2363 | 10.6033 | 994.1989
7.0634 | 750.3195 | -1.8983 | 493.9074 | 618.9607 | 375.1598 | 10.6003 | 994.1204
7.0642 | 750.19 | -1.8983 | 493.8538 | 618.8855 | 375.095 | 10.5971 | 993.9805
7.0649 | 750.0847 | -1.8985 | 493.8731 | 618.8872 | 375.0423 | 10.5946 | 993.9296
7.0655 | 750.2977 | -1.8989 | 493.7629 | 618.8125 | 375.1488 | 10.5967 | 993.9614
7.0663 | 749.8978 | -1.8991 | 493.7888 | 618.7718 | 374.9489 | 10.5899 | 993.7207
7.067 | 749.7666 | -1.8995 | 493.7023 | 618.6634 | 374.8833 | 10.5869 | 993.5467
7.0677 | 749.6605 | -1.8999 | 493.5213 | 618.4647 | 374.8302 | 10.5845 | 993.295
7.0684 | 749.4082 | -1.9 | 493.6206 | 618.522 | 374.7041 | 10.5798 | 993.2261
7.0691 | 749.3764 | -1.9002 | 493.6573 | 618.5534 | 374.6882 | 10.5783 | 993.2416
7.0699 | 749.2475 | -1.9002 | 493.5088 | 618.3833 | 374.6237 | 10.5753 | 993.0071
7.0707 | 750.2686 | -1.9004 | 494.0293 | 619.0741 | 375.1343 | 10.5886 | 994.2084
7.0714 | 749.9659 | -1.9008 | 493.7936 | 618.788 | 374.983 | 10.5832 | 993.7709
7.0721 | 749.8607 | -1.901 | 493.9795 | 618.9562 | 374.9303 | 10.5807 | 993.8866
7.0729 | 750.2203 | -1.9012 | 494.0197 | 619.0564 | 375.1101 | 10.5846 | 994.1666
7.0736 | 749.9421 | -1.9016 | 493.7818 | 618.7722 | 374.9711 | 10.5796 | 993.7432
7.0743 | 749.8858 | -1.9018 | 493.6835 | 618.6645 | 374.9429 | 10.5777 | 993.6074
7.075 | 749.6572 | -1.9022 | 493.5759 | 618.5188 | 374.8286 | 10.5735 | 993.3474
7.0757 | 749.5534 | -1.9022 | 493.4979 | 618.4235 | 374.7767 | 10.571 | 993.2002
7.0764 | 749.1037 | -1.9026 | 493.4985 | 618.3492 | 374.5519 | 10.5635 | 992.901
7.0772 | 749.1939 | -1.9027 | 493.5688 | 618.4344 | 374.5969 | 10.5636 | 993.0314
7.0779 | 749.2111 | -1.9029 | 493.5085 | 618.3771 | 374.6056 | 10.5628 | 992.9826
7.0786 | 749.2779 | -1.9031 | 493.7455 | 618.6252 | 374.639 | 10.5628 | 993.2641
7.0791 | 749.7618 | -1.9033 | 493.8403 | 618.8006 | 374.8809 | 10.5688 | 993.6815
7.0801 | 750.0943 | -1.9037 | 494.1089 | 619.1246 | 375.0471 | 10.5721 | 994.1718
7.0808 | 749.8161 | -1.9041 | 493.886 | 618.8554 | 374.9081 | 10.5671 | 993.7634
7.0814 | 749.8108 | -1.9041 | 493.6411 | 618.6096 | 374.9054 | 10.566 | 993.515
7.082 | 749.2903 | -1.9043 | 493.7778 | 618.6596 | 374.6452 | 10.5578 | 993.3047
7.0829 | 749.7453 | -1.9047 | 493.8143 | 618.7718 | 374.8726 | 10.5629 | 993.6445
7.0836 | 749.6155 | -1.9049 | 493.9113 | 618.8473 | 374.8078 | 10.56 | 993.655
7.0844 | 749.4109 | -1.9052 | 493.4656 | 618.3674 | 374.7054 | 10.556 | 993.0729
7.085 | 749.4532 | -1.9054 | 493.7977 | 618.7066 | 374.7266 | 10.5556 | 993.4332
7.0858 | 749.1745 | -1.9058 | 493.5231 | 618.3855 | 374.5872 | 10.5505 | 992.9728
7.0866 | 749.2632 | -1.9062 | 493.4495 | 618.3267 | 374.6316 | 10.5506 | 992.9583
7.0872 | 749.0116 | -1.9064 | 493.4375 | 618.2728 | 374.5058 | 10.5461 | 992.7786
7.088 | 748.9302 | -1.9066 | 493.5539 | 618.3756 | 374.4651 | 10.5438 | 992.8407
7.0887 | 749.9041 | -1.9066 | 493.9527 | 618.9368 | 374.9521 | 10.5564 | 993.8888
7.0895 | 749.8219 | -1.907 | 493.6832 | 618.6536 | 374.911 | 10.5542 | 993.5645
7.0901 | 749.5703 | -1.9072 | 493.7823 | 618.7107 | 374.7852 | 10.5497 | 993.4958
7.0909 | 749.4876 | -1.9076 | 493.5453 | 618.4599 | 374.7438 | 10.5474 | 993.2037
7.0915 | 748.8931 | -1.9078 | 493.3237 | 618.1392 | 374.4465 | 10.538 | 992.5858
7.0923 | 749.3981 | -1.9081 | 493.581 | 618.4807 | 374.6991 | 10.544 | 993.1797
7.093 | 749.0235 | -1.9083 | 493.3284 | 618.1656 | 374.5117 | 10.5376 | 992.6774
7.0938 | 749.0421 | -1.9083 | 493.8517 | 618.6921 | 374.5211 | 10.5368 | 993.2131
7.0944 | 748.8136 | -1.9087 | 493.4066 | 618.2089 | 374.4068 | 10.5327 | 992.6157
7.0952 | 748.7813 | -1.9089 | 493.122 | 617.9188 | 374.3906 | 10.531 | 992.3095
7.0959 | 748.6746 | -1.9093 | 493.0752 | 617.8543 | 374.3373 | 10.5285 | 992.1916
7.0966 | 749.6974 | -1.9093 | 493.6066 | 618.5562 | 374.8487 | 10.5418 | 993.4049
7.0972 | 748.9551 | -1.9097 | 493.319 | 618.1449 | 374.4776 | 10.5305 | 992.6224
7.0981 | 749.461 | -1.9099 | 493.8383 | 618.7485 | 374.7305 | 10.5363 | 993.479
7.0988 | 749.0864 | -1.9101 | 493.2586 | 618.1063 | 374.5432 | 10.53 | 992.6495
7.0995 | 749.0791 | -1.9103 | 493.794 | 618.6406 | 374.5396 | 10.5288 | 993.1801
7.1003 | 749.4862 | -1.9106 | 493.4484 | 618.3628 | 374.7431 | 10.5334 | 993.1059
7.1009 | 749.0617 | -1.911 | 493.4023 | 618.246 | 374.5309 | 10.5265 | 992.7768
7.1016 | 748.909 | -1.911 | 493.3985 | 618.2167 | 374.4545 | 10.5233 | 992.6712
7.1024 | 748.7283 | -1.9114 | 493.1418 | 617.9298 | 374.3641 | 10.5195 | 992.294
7.1031 | 748.5006 | -1.9116 | 493.3349 | 618.085 | 374.2503 | 10.5153 | 992.3353
7.1039 | 748.6158 | -1.9118 | 493.4149 | 618.1842 | 374.3079 | 10.5158 | 992.4921
7.1045 | 748.5615 | -1.9118 | 493.0326 | 617.7929 | 374.2808 | 10.5141 | 992.0736
7.1052 | 749.0432 | -1.9122 | 493.2709 | 618.1114 | 374.5216 | 10.5199 | 992.633
7.106 | 749.3027 | -1.9126 | 493.5066 | 618.3904 | 374.6514 | 10.5223 | 993.0417
7.1067 | 749.0247 | -1.913 | 493.4493 | 618.2867 | 374.5123 | 10.5173 | 992.7991
7.1074 | 749.0188 | -1.913 | 493.4547 | 618.2912 | 374.5094 | 10.5162 | 992.8006
7.1082 | 748.915 | -1.913 | 493.2654 | 618.0846 | 374.4575 | 10.5137 | 992.5421
7.1089 | 748.8588 | -1.9131 | 493.2582 | 618.068 | 374.4294 | 10.5118 | 992.4974
7.1095 | 748.7758 | -1.9137 | 493.2527 | 618.0487 | 374.3879 | 10.5097 | 992.4366
7.1102 | 748.4012 | -1.9139 | 493.3362 | 618.0697 | 374.2006 | 10.5034 | 992.2703
7.111 | 748.1736 | -1.9141 | 493.1489 | 617.8445 | 374.0868 | 10.4991 | 991.9313
7.1117 | 748.4092 | -1.9145 | 493.1935 | 617.9284 | 374.2046 | 10.5013 | 992.133
7.1125 | 748.2046 | -1.9149 | 493.1425 | 617.8433 | 374.1023 | 10.4973 | 991.9456
7.1132 | 748.3933 | -1.9151 | 493.0906 | 617.8228 | 374.1966 | 10.4989 | 992.0195
7.114 | 749.3152 | -1.9153 | 493.5671 | 618.453 | 374.6576 | 10.5106 | 993.1106
7.1148 | 749.0386 | -1.9155 | 493.1393 | 617.9791 | 374.5193 | 10.5057 | 992.4984
7.1155 | 748.9334 | -1.9156 | 493.4287 | 618.2509 | 374.4667 | 10.5031 | 992.7176
7.1161 | 748.7798 | -1.9158 | 493.547 | 618.3436 | 374.3899 | 10.5 | 992.7335
7.1169 | 748.7475 | -1.916 | 493.354 | 618.1453 | 374.3738 | 10.4984 | 992.519
7.1176 | 748.6913 | -1.9162 | 493.3194 | 618.1012 | 374.3456 | 10.4966 | 992.4469
7.1183 | 748.5371 | -1.9164 | 493.5462 | 618.3024 | 374.2686 | 10.4933 | 992.5709
7.119 | 748.4584 | -1.9164 | 493.4051 | 618.1482 | 374.2292 | 10.4913 | 992.3774
7.1197 | 748.4008 | -1.9168 | 493.258 | 617.9915 | 374.2004 | 10.4894 | 992.1919
7.1203 | 748.3927 | -1.9172 | 493.3634 | 618.0955 | 374.1963 | 10.4884 | 992.2919
7.1212 | 748.2388 | -1.9172 | 493.3124 | 618.0189 | 374.1194 | 10.4849 | 992.1383
7.1219 | 748.256 | -1.9174 | 493.3822 | 618.0915 | 374.128 | 10.4841 | 992.2195
7.1226 | 749.1776 | -1.9178 | 493.4838 | 618.3467 | 374.5888 | 10.496 | 992.9355
7.1232 | 748.8532 | -1.918 | 493.3343 | 618.1432 | 374.4266 | 10.4906 | 992.5698
7.1241 | 748.8693 | -1.9182 | 493.3354 | 618.1469 | 374.4346 | 10.4896 | 992.5816
7.1248 | 748.6892 | -1.9185 | 493.2675 | 618.049 | 374.3446 | 10.486 | 992.3936
7.1254 | 748.4642 | -1.9185 | 493.7165 | 618.4605 | 374.2321 | 10.482 | 992.6926
7.1262 | 748.5292 | -1.9187 | 493.3758 | 618.1307 | 374.2646 | 10.4816 | 992.3953
7.127 | 748.5948 | -1.9189 | 493.562 | 618.3278 | 374.2974 | 10.4814 | 992.6252
7.1277 | 748.3658 | -1.9193 | 493.3633 | 618.0909 | 374.1829 | 10.4771 | 992.2738
7.1284 | 748.2367 | -1.9195 | 493.1022 | 617.8084 | 374.1184 | 10.4744 | 991.9267
7.1292 | 748.203 | -1.9199 | 493.2098 | 617.9103 | 374.1015 | 10.4727 | 992.0118
7.1298 | 748.025 | -1.9201 | 493.4658 | 618.1366 | 374.0125 | 10.4693 | 992.1491
7.1305 | 748.899 | -1.9203 | 493.7517 | 618.5682 | 374.4495 | 10.4805 | 993.0177
7.1312 | 748.5979 | -1.9205 | 493.3677 | 618.1341 | 374.299 | 10.4752 | 992.433
7.132 | 748.4663 | -1.9208 | 493.2326 | 617.9769 | 374.2331 | 10.4722 | 992.2101
7.1328 | 748.387 | -1.9208 | 493.0361 | 617.7673 | 374.1935 | 10.47 | 991.9608
7.1335 | 748.3769 | -1.9214 | 492.887 | 617.6165 | 374.1885 | 10.4688 | 991.8049
7.1342 | 748.1983 | -1.9216 | 493.1097 | 617.8094 | 374.0991 | 10.4653 | 991.9086
7.1349 | 748.1896 | -1.922 | 493.075 | 617.7733 | 374.0948 | 10.4641 | 991.8681
7.1356 | 748.06 | -1.9222 | 492.9183 | 617.595 | 374.03 | 10.4613 | 991.625
7.1363 | 747.8324 | -1.9224 | 493.0454 | 617.6841 | 373.9162 | 10.457 | 991.6003
7.1371 | 747.579 | -1.9228 | 492.686 | 617.2825 | 373.7895 | 10.4524 | 991.072
7.1377 | 747.4758 | -1.9228 | 492.9227 | 617.502 | 373.7379 | 10.45 | 991.2399
7.1385 | 747.5414 | -1.923 | 492.8665 | 617.4567 | 373.7707 | 10.4498 | 991.2274
7.1392 | 747.4838 | -1.9234 | 492.781 | 617.3616 | 373.7419 | 10.4479 | 991.1035
7.1398 | 748.5296 | -1.9235 | 493.0653 | 617.8202 | 374.2648 | 10.4616 | 992.085
7.1406 | 748.0817 | -1.9237 | 492.8015 | 617.4818 | 374.0409 | 10.4543 | 991.5226
7.1414 | 748.2446 | -1.9239 | 493.219 | 617.9264 | 374.1223 | 10.4553 | 992.0487
7.1421 | 748.115 | -1.9241 | 493.1012 | 617.787 | 374.0575 | 10.4525 | 991.8445
7.1428 | 748.1328 | -1.9243 | 492.9091 | 617.5979 | 374.0664 | 10.4518 | 991.6643
7.1435 | 747.5857 | -1.9247 | 492.971 | 617.5686 | 373.7928 | 10.4431 | 991.3615
7.1442 | 747.626 | -1.9251 | 492.7206 | 617.3249 | 373.813 | 10.4426 | 991.1379
7.1449 | 747.0558 | -1.9253 | 492.7328 | 617.2421 | 373.5279 | 10.4336 | 990.77
7.1457 | 747.3158 | -1.9257 | 493.0114 | 617.564 | 373.6579 | 10.436 | 991.2219
7.1464 | 747.261 | -1.9257 | 492.64 | 617.1835 | 373.6305 | 10.4342 | 990.814
7.1472 | 748.0872 | -1.9257 | 492.8794 | 617.5606 | 374.0436 | 10.4447 | 991.6042
7.1477 | 747.4938 | -1.9259 | 492.7588 | 617.3411 | 373.7469 | 10.4356 | 991.088
7.1486 | 747.8524 | -1.926 | 493.0169 | 617.659 | 373.9262 | 10.4394 | 991.5852
7.1493 | 747.7962 | -1.9262 | 493.1526 | 617.7853 | 373.8981 | 10.4375 | 991.6834
7.15 | 747.6883 | -1.9268 | 492.8938 | 617.5085 | 373.8441 | 10.435 | 991.3527
7.1507 | 747.7803 | -1.9268 | 492.7142 | 617.3443 | 373.8902 | 10.4352 | 991.2344
7.1515 | 747.5514 | -1.9272 | 492.8975 | 617.4894 | 373.7757 | 10.431 | 991.2651
7.1522 | 747.3959 | -1.9276 | 492.6449 | 617.2108 | 373.6979 | 10.4277 | 990.9088
7.1529 | 747.1439 | -1.9278 | 492.6715 | 617.1955 | 373.572 | 10.4232 | 990.7674
7.1535 | 747.0897 | -1.9278 | 492.8535 | 617.3685 | 373.5449 | 10.4215 | 990.9133
7.1543 | 747.0819 | -1.928 | 492.9578 | 617.4714 | 373.5409 | 10.4202 | 991.0124
7.155 | 747.3165 | -1.9285 | 492.8048 | 617.3576 | 373.6583 | 10.4225 | 991.0158
7.1558 | 748.1651 | -1.9287 | 493.2087 | 617.9029 | 374.0826 | 10.4332 | 991.9854
7.1565 | 747.8628 | -1.9291 | 492.8767 | 617.5205 | 373.9314 | 10.4279 | 991.4519
7.1573 | 747.5878 | -1.9291 | 492.4652 | 617.0632 | 373.7939 | 10.423 | 990.8571
7.158 | 747.5071 | -1.9293 | 492.9781 | 617.5627 | 373.7536 | 10.4208 | 991.3162
7.1587 | 747.5244 | -1.9295 | 493.0085 | 617.5959 | 373.7622 | 10.42 | 991.3581
7.1594 | 747.4437 | -1.9297 | 492.9596 | 617.5335 | 373.7218 | 10.4179 | 991.2554
7.1601 | 747.2643 | -1.9301 | 492.6208 | 617.1649 | 373.6322 | 10.4144 | 990.797
7.1608 | 747.1837 | -1.9303 | 492.7285 | 617.2591 | 373.5918 | 10.4123 | 990.851
7.1616 | 747.0765 | -1.9307 | 493.0485 | 617.5613 | 373.5383 | 10.4096 | 991.0995
7.1622 | 746.9 | -1.9307 | 492.7971 | 617.2804 | 373.45 | 10.4062 | 990.7304
7.1629 | 746.9164 | -1.9311 | 492.4821 | 616.9682 | 373.4582 | 10.4055 | 990.4264
7.1636 | 747.3504 | -1.9311 | 492.5909 | 617.1493 | 373.6752 | 10.4104 | 990.8245
7.1644 | 747.7081 | -1.9314 | 492.9645 | 617.5826 | 373.8541 | 10.4143 | 991.4366
7.1651 | 747.5037 | -1.9318 | 492.874 | 617.458 | 373.7519 | 10.4104 | 991.2098
7.1659 | 747.3483 | -1.9322 | 492.6134 | 617.1714 | 373.6741 | 10.4072 | 990.8456
7.1664 | 746.7536 | -1.9326 | 492.6098 | 617.0687 | 373.3768 | 10.398 | 990.4455
7.1672 | 747.0393 | -1.9328 | 492.5618 | 617.0684 | 373.5197 | 10.4009 | 990.588
7.168 | 746.8861 | -1.9328 | 492.3455 | 616.8266 | 373.4431 | 10.3976 | 990.2696
7.1688 | 747.097 | -1.9332 | 492.5725 | 617.0887 | 373.5485 | 10.3994 | 990.6372
7.1695 | 746.8213 | -1.9334 | 492.5284 | 616.9986 | 373.4106 | 10.3946 | 990.4093
7.1702 | 746.6917 | -1.9336 | 492.6133 | 617.0619 | 373.3458 | 10.3918 | 990.4078
7.1709 | 746.6614 | -1.9336 | 492.4153 | 616.8589 | 373.3307 | 10.3903 | 990.1896
7.1717 | 747.6805 | -1.9337 | 493.1542 | 617.7676 | 373.8402 | 10.4033 | 991.6079
7.1725 | 747.3797 | -1.9339 | 492.804 | 617.3672 | 373.6898 | 10.398 | 991.0571
7.1732 | 747.3235 | -1.9341 | 492.9047 | 617.4586 | 373.6617 | 10.3962 | 991.1204
7.1737 | 746.7553 | -1.9343 | 492.6156 | 617.0748 | 373.3776 | 10.3876 | 990.4525
7.1746 | 747.1866 | -1.9345 | 492.8323 | 617.3634 | 373.5933 | 10.3922 | 990.9567
7.1753 | 747.106 | -1.9347 | 492.6395 | 617.1572 | 373.553 | 10.3901 | 990.7102
7.1759 | 747.0251 | -1.9351 | 492.6852 | 617.1893 | 373.5125 | 10.3881 | 990.7019
7.1767 | 746.7712 | -1.9355 | 492.6302 | 617.0921 | 373.3856 | 10.3834 | 990.4777
7.1775 | 746.6669 | -1.9355 | 492.6366 | 617.0811 | 373.3335 | 10.3808 | 990.4145
7.1781 | 746.7084 | -1.9359 | 492.6523 | 617.1037 | 373.3542 | 10.3806 | 990.4579
7.1788 | 746.5538 | -1.9361 | 492.7117 | 617.1373 | 373.2769 | 10.3773 | 990.4142
7.1796 | 746.4242 | -1.9363 | 492.5981 | 617.0021 | 373.2121 | 10.3744 | 990.2142
7.1803 | 747.3949 | -1.9364 | 492.8243 | 617.3901 | 373.6974 | 10.3868 | 991.0876
7.1811 | 747.3142 | -1.9366 | 492.7627 | 617.3151 | 373.6571 | 10.3847 | 990.9722
7.1817 | 747.086 | -1.937 | 492.7971 | 617.3114 | 373.543 | 10.3806 | 990.8544
7.1826 | 747.2732 | -1.9372 | 492.794 | 617.3395 | 373.6366 | 10.3819 | 990.9761
7.1833 | 747.1451 | -1.9372 | 492.6846 | 617.2087 | 373.5725 | 10.3791 | 990.7813
7.184 | 747.112 | -1.9376 | 492.8576 | 617.3763 | 373.556 | 10.3776 | 990.9323
7.1846 | 746.5677 | -1.9378 | 492.6121 | 617.0401 | 373.2839 | 10.3692 | 990.3239
7.1854 | 746.755 | -1.938 | 492.8739 | 617.3331 | 373.3775 | 10.3706 | 990.7106
7.1862 | 746.673 | -1.9384 | 492.669 | 617.1145 | 373.3365 | 10.3684 | 990.451
7.1868 | 746.6174 | -1.9386 | 492.7913 | 617.2275 | 373.3087 | 10.3667 | 990.5362
7.1876 | 746.4901 | -1.9384 | 492.9771 | 617.3921 | 373.245 | 10.3638 | 990.6372
7.1883 | 747.4367 | -1.9386 | 492.8659 | 617.4387 | 373.7184 | 10.3759 | 991.157
7.1889 | 746.8906 | -1.9389 | 492.7554 | 617.2372 | 373.4453 | 10.3674 | 990.6825
7.1897 | 747.3719 | -1.9391 | 493.0749 | 617.6369 | 373.686 | 10.3729 | 991.3228
7.1905 | 747.1431 | -1.9395 | 492.7315 | 617.2554 | 373.5716 | 10.3687 | 990.8269
7.1912 | 747.1833 | -1.9399 | 492.83 | 617.3606 | 373.5917 | 10.3682 | 990.9522
7.1919 | 746.8323 | -1.9403 | 492.6688 | 617.1408 | 373.4161 | 10.3623 | 990.557
7.1926 | 746.6538 | -1.9405 | 492.8283 | 617.2706 | 373.3269 | 10.3588 | 990.5975
7.1933 | 746.5487 | -1.9407 | 492.5193 | 616.9441 | 373.2744 | 10.3563 | 990.2184
7.194 | 746.2961 | -1.9411 | 492.4537 | 616.8363 | 373.148 | 10.3519 | 989.9844
7.1948 | 746.2393 | -1.9413 | 492.3888 | 616.7621 | 373.1197 | 10.35 | 989.8817
7.1955 | 746.2565 | -1.9415 | 492.4855 | 616.8616 | 373.1283 | 10.3492 | 989.9898
7.1963 | 747.2025 | -1.9416 | 492.7671 | 617.3009 | 373.6013 | 10.3612 | 990.9021
7.1968 | 746.6584 | -1.9418 | 492.7631 | 617.2062 | 373.3292 | 10.3528 | 990.5354
7.1977 | 747.0629 | -1.9424 | 492.3945 | 616.905 | 373.5315 | 10.3572 | 990.4364
7.1983 | 746.8131 | -1.9424 | 492.5888 | 617.0576 | 373.4065 | 10.3528 | 990.4642
7.1991 | 746.7578 | -1.9424 | 492.7049 | 617.1645 | 373.3789 | 10.3509 | 990.5434
7.1998 | 746.7002 | -1.9428 | 492.6489 | 617.0989 | 373.3501 | 10.349 | 990.449
7.2005 | 746.4231 | -1.9432 | 492.5255 | 616.9293 | 373.2115 | 10.3443 | 990.1409
7.2013 | 746.2671 | -1.9436 | 492.5963 | 616.9742 | 373.1336 | 10.341 | 990.1077
7.2019 | 746.1151 | -1.9436 | 492.521 | 616.8736 | 373.0576 | 10.3379 | 989.9311
7.2026 | 745.6683 | -1.9438 | 492.521 | 616.799 | 372.8341 | 10.3308 | 989.6332
7.2034 | 745.905 | -1.944 | 492.1904 | 616.5079 | 372.9525 | 10.333 | 989.4604
7.2041 | 746.8768 | -1.944 | 492.7917 | 617.2712 | 373.4384 | 10.3453 | 990.7096
7.2049 | 746.648 | -1.9443 | 492.5642 | 617.0055 | 373.324 | 10.3411 | 990.3295
7.2054 | 746.032 | -1.9443 | 492.614 | 616.9527 | 373.016 | 10.3317 | 989.9687
7.2063 | 746.7313 | -1.9447 | 492.9815 | 617.4368 | 373.3657 | 10.3402 | 990.8024
7.207 | 746.4062 | -1.9449 | 492.4517 | 616.8527 | 373.2031 | 10.3347 | 990.0558
7.2077 | 746.3486 | -1.9453 | 492.4854 | 616.8768 | 373.1743 | 10.3328 | 990.0511
7.2084 | 746.3169 | -1.9455 | 492.3421 | 616.7283 | 373.1585 | 10.3314 | 989.8867
7.2092 | 746.4083 | -1.9455 | 492.6052 | 617.0065 | 373.2041 | 10.3315 | 990.2107
7.2099 | 746.1321 | -1.9457 | 492.3388 | 616.6941 | 373.066 | 10.3267 | 989.7602
7.2106 | 746.0995 | -1.9461 | 492.2119 | 616.5619 | 373.0498 | 10.3253 | 989.6116
7.2113 | 746.0923 | -1.9463 | 492.4785 | 616.8273 | 373.0462 | 10.3242 | 989.8734
7.2121 | 746.8439 | -1.9463 | 492.8419 | 617.3158 | 373.4219 | 10.3335 | 990.7378
7.2127 | 746.2231 | -1.9468 | 492.2601 | 616.6307 | 373.1116 | 10.3239 | 989.7422
7.2135 | 746.5087 | -1.947 | 492.2674 | 616.6855 | 373.2543 | 10.3268 | 989.9399
7.2142 | 746.1591 | -1.9472 | 492.4322 | 616.7921 | 373.0796 | 10.3209 | 989.8716
7.215 | 746.0785 | -1.9474 | 492.285 | 616.6315 | 373.0393 | 10.3187 | 989.6707
7.2156 | 745.9496 | -1.9476 | 492.4427 | 616.7676 | 372.9748 | 10.316 | 989.7424
7.2163 | 745.964 | -1.9482 | 492.1324 | 616.4597 | 372.982 | 10.3152 | 989.4417
7.2171 | 745.5405 | -1.9484 | 491.9037 | 616.1605 | 372.7703 | 10.3082 | 988.9307
7.2178 | 745.4605 | -1.9486 | 492.0984 | 616.3419 | 372.7303 | 10.3062 | 989.0721
7.2184 | 746.0421 | -1.9486 | 492.2849 | 616.6252 | 373.021 | 10.3133 | 989.6463
7.2193 | 746.1314 | -1.9488 | 492.5569 | 616.9121 | 373.0657 | 10.3133 | 989.9778
7.22 | 746.1731 | -1.949 | 492.3657 | 616.7278 | 373.0865 | 10.3129 | 989.8144
7.2206 | 746.0442 | -1.9492 | 492.3104 | 616.6511 | 373.0221 | 10.3102 | 989.6732
7.2214 | 745.8897 | -1.9493 | 492.2606 | 616.5755 | 372.9448 | 10.3069 | 989.5204
7.2221 | 745.6624 | -1.9495 | 492.5197 | 616.7968 | 372.8312 | 10.3027 | 989.628
7.223 | 745.7489 | -1.9501 | 492.3069 | 616.5984 | 372.8745 | 10.3027 | 989.4728
7.2236 | 745.6695 | -1.9503 | 492.4459 | 616.7242 | 372.8348 | 10.3008 | 989.5589
7.2244 | 745.5173 | -1.9501 | 492.2506 | 616.5034 | 372.7586 | 10.2975 | 989.2621
7.2251 | 745.6567 | -1.9503 | 492.7019 | 616.978 | 372.8283 | 10.2984 | 989.8064
7.2259 | 746.6043 | -1.9503 | 492.8065 | 617.2405 | 373.3021 | 10.3105 | 990.5427
7.2264 | 746.0848 | -1.9505 | 492.783 | 617.1305 | 373.0424 | 10.3024 | 990.1729
7.2273 | 746.4158 | -1.9511 | 492.9772 | 617.3798 | 373.2079 | 10.3058 | 990.5877
7.2279 | 746.1633 | -1.9515 | 492.4551 | 616.8157 | 373.0817 | 10.3014 | 989.8973
7.2287 | 745.9591 | -1.9519 | 492.0495 | 616.376 | 372.9795 | 10.2975 | 989.3556
7.2294 | 745.9512 | -1.952 | 492.296 | 616.6212 | 372.9756 | 10.2963 | 989.5968
7.2302 | 745.6751 | -1.9522 | 492.4447 | 616.7239 | 372.8376 | 10.2915 | 989.5614
7.2307 | 745.646 | -1.9522 | 492.2339 | 616.5082 | 372.823 | 10.2903 | 989.3312
7.2315 | 745.3196 | -1.9526 | 492.2353 | 616.4552 | 372.6598 | 10.2847 | 989.115
7.2323 | 745.3356 | -1.9528 | 492.0062 | 616.2288 | 372.6678 | 10.2837 | 988.8966
7.2329 | 745.2317 | -1.953 | 492.1537 | 616.359 | 372.6159 | 10.2815 | 988.9748
7.2337 | 746.1767 | -1.9532 | 492.294 | 616.6567 | 373.0883 | 10.2933 | 989.7451
7.2345 | 745.948 | -1.9536 | 492.1581 | 616.4828 | 372.974 | 10.2891 | 989.4568
7.2352 | 746.0874 | -1.9538 | 492.4745 | 616.8224 | 373.0437 | 10.29 | 989.8661
7.2358 | 745.6638 | -1.9542 | 491.959 | 616.2363 | 372.8319 | 10.2833 | 989.0682
7.2367 | 746.0479 | -1.9542 | 492.3128 | 616.6541 | 373.0239 | 10.2873 | 989.6781
7.2374 | 745.8681 | -1.9545 | 492.0139 | 616.3253 | 372.9341 | 10.2838 | 989.2593
7.238 | 745.6429 | -1.9545 | 492.0268 | 616.3007 | 372.8215 | 10.2798 | 989.1221
7.2388 | 745.5359 | -1.9549 | 492.0945 | 616.3504 | 372.7679 | 10.2772 | 989.1184
7.2396 | 745.3331 | -1.9551 | 492.2174 | 616.4396 | 372.6666 | 10.2734 | 989.1061
7.2401 | 745.1545 | -1.9555 | 491.9709 | 616.1634 | 372.5773 | 10.2701 | 988.7406
7.2409 | 744.9253 | -1.9559 | 491.9332 | 616.0875 | 372.4627 | 10.2658 | 988.5501
7.2417 | 745.9699 | -1.9559 | 492.0858 | 616.4142 | 372.985 | 10.2791 | 989.3991
7.2424 | 745.7671 | -1.9561 | 492.2195 | 616.5141 | 372.8836 | 10.2753 | 989.3976
7.2431 | 745.8074 | -1.9565 | 491.8747 | 616.1759 | 372.9037 | 10.2749 | 989.0796
7.2439 | 745.4594 | -1.9565 | 491.8791 | 616.1223 | 372.7297 | 10.269 | 988.852
7.2446 | 745.376 | -1.957 | 491.9761 | 616.2054 | 372.688 | 10.2669 | 988.8934
7.2453 | 745.1488 | -1.9572 | 491.6993 | 615.8908 | 372.5744 | 10.2627 | 988.4652
7.2459 | 744.9472 | -1.9574 | 492.0731 | 616.231 | 372.4736 | 10.2591 | 988.7046
7.2466 | 744.7194 | -1.9576 | 491.8141 | 615.934 | 372.3597 | 10.2549 | 988.2937
7.2474 | 744.7116 | -1.9578 | 491.7173 | 615.8359 | 372.3558 | 10.2536 | 988.1917
7.2482 | 744.7518 | -1.9582 | 492.0319 | 616.1572 | 372.3759 | 10.2532 | 988.5331
7.2489 | 744.5002 | -1.9584 | 491.6676 | 615.751 | 372.2501 | 10.2487 | 988.0011
7.2496 | 745.5927 | -1.9586 | 492.0048 | 616.2703 | 372.7964 | 10.2628 | 989.0666
7.2504 | 745.6338 | -1.9588 | 492.1335 | 616.4058 | 372.8169 | 10.2622 | 989.2227
7.2511 | 745.454 | -1.9592 | 492.0812 | 616.3235 | 372.727 | 10.2587 | 989.0505
7.2517 | 744.985 | -1.9592 | 491.8058 | 615.97 | 372.4925 | 10.2514 | 988.4625
7.2525 | 745.221 | -1.9594 | 492.1622 | 616.3657 | 372.6105 | 10.2535 | 988.9762
7.2532 | 745.0169 | -1.9597 | 492.274 | 616.4434 | 372.5084 | 10.2496 | 988.9519
7.2539 | 744.8636 | -1.9599 | 491.9079 | 616.0518 | 372.4318 | 10.2466 | 988.4836
7.2546 | 744.6594 | -1.9603 | 491.6193 | 615.7292 | 372.3297 | 10.2428 | 988.0589
7.2554 | 744.5553 | -1.9603 | 491.6566 | 615.7491 | 372.2776 | 10.2402 | 988.0268
7.2561 | 744.5236 | -1.9605 | 491.9214 | 616.0087 | 372.2618 | 10.2388 | 988.2705
7.2568 | 745.4708 | -1.9605 | 491.924 | 616.1691 | 372.7354 | 10.2508 | 988.9045
7.2574 | 744.999 | -1.9609 | 491.9747 | 616.1412 | 372.4995 | 10.2435 | 988.6407
7.2583 | 745.2839 | -1.9611 | 492.1608 | 616.3747 | 372.6419 | 10.2462 | 989.0167
7.259 | 745.2522 | -1.9613 | 491.8806 | 616.0893 | 372.6261 | 10.2448 | 988.7154
7.2596 | 744.733 | -1.9615 | 491.9917 | 616.1139 | 372.3665 | 10.2368 | 988.4804
7.2604 | 745.0422 | -1.9617 | 491.9831 | 616.1568 | 372.5211 | 10.2399 | 988.6779
7.2611 | 744.9617 | -1.9619 | 491.9949 | 616.1551 | 372.4808 | 10.2378 | 988.636
7.2618 | 744.8811 | -1.9621 | 491.9486 | 616.0955 | 372.4406 | 10.2356 | 988.536
7.2625 | 744.7034 | -1.9622 | 492.0374 | 616.1546 | 372.3517 | 10.2323 | 988.5063
7.2634 | 745.0127 | -1.9624 | 492.1912 | 616.3599 | 372.5063 | 10.2353 | 988.8663
7.2641 | 744.9307 | -1.9628 | 491.8665 | 616.0217 | 372.4654 | 10.2332 | 988.487
7.2648 | 745.704 | -1.9632 | 492.0967 | 616.3807 | 372.852 | 10.2428 | 989.2327
7.2655 | 745.4768 | -1.9634 | 491.9504 | 616.1965 | 372.7384 | 10.2387 | 988.9349
7.2662 | 745.1994 | -1.9638 | 491.7821 | 615.982 | 372.5997 | 10.2339 | 988.5817
7.2669 | 745.1433 | -1.964 | 491.9972 | 616.1878 | 372.5717 | 10.2321 | 988.7594
7.2676 | 744.6236 | -1.9642 | 491.8936 | 615.9975 | 372.3118 | 10.224 | 988.3093
7.2684 | 744.9564 | -1.9646 | 491.8362 | 615.9956 | 372.4782 | 10.2275 | 988.4738
7.2691 | 744.7279 | -1.9649 | 491.8227 | 615.944 | 372.3639 | 10.2233 | 988.308
7.2697 | 744.6723 | -1.9651 | 491.9995 | 616.1116 | 372.3362 | 10.2217 | 988.4477
7.2704 | 744.1276 | -1.9653 | 491.6732 | 615.6945 | 372.0638 | 10.2132 | 987.7583
7.2712 | 744.3647 | -1.9655 | 491.9323 | 615.993 | 372.1823 | 10.2154 | 988.1754
7.272 | 744.3324 | -1.9657 | 491.5792 | 615.6346 | 372.1662 | 10.2139 | 987.8008
7.2726 | 744.2267 | -1.9661 | 491.6164 | 615.6541 | 372.1133 | 10.2115 | 987.7675
7.2732 | 744.7833 | -1.9661 | 491.916 | 616.0466 | 372.3917 | 10.2183 | 988.4382
7.2741 | 745.0911 | -1.9665 | 492.0484 | 616.2303 | 372.5456 | 10.2213 | 988.7758
7.2748 | 744.8626 | -1.9669 | 492.0356 | 616.1794 | 372.4313 | 10.2171 | 988.6107
7.2755 | 744.6613 | -1.9669 | 491.8494 | 615.9597 | 372.3307 | 10.2134 | 988.2903
7.2761 | 744.092 | -1.9673 | 491.6284 | 615.6437 | 372.046 | 10.2047 | 987.6897
7.2769 | 744.2796 | -1.9674 | 491.7584 | 615.805 | 372.1398 | 10.2062 | 987.9448
7.2777 | 744.2962 | -1.9676 | 491.8029 | 615.8523 | 372.1481 | 10.2053 | 988.0004
7.2785 | 744.435 | -1.9678 | 491.5335 | 615.606 | 372.2175 | 10.2061 | 987.8235
7.2791 | 744.378 | -1.9682 | 491.5791 | 615.6421 | 372.189 | 10.2044 | 987.8311
7.2798 | 743.8578 | -1.9684 | 491.3768 | 615.3531 | 371.9289 | 10.1963 | 987.282
7.2807 | 743.9716 | -1.9686 | 491.7044 | 615.6997 | 371.9858 | 10.1966 | 987.6855
7.2814 | 744.7949 | -1.9688 | 491.6827 | 615.8151 | 372.3974 | 10.2069 | 988.2126
7.2821 | 744.8112 | -1.9692 | 491.7797 | 615.9149 | 372.4056 | 10.2063 | 988.3205
7.2828 | 744.6799 | -1.9696 | 491.822 | 615.9353 | 372.3399 | 10.2034 | 988.2753
7.2834 | 744.2844 | -1.9696 | 491.59 | 615.6374 | 372.1422 | 10.1971 | 987.7796
7.2843 | 744.2013 | -1.97 | 491.0909 | 615.1244 | 372.1006 | 10.1948 | 987.2251
7.2849 | 743.8297 | -1.97 | 491.3162 | 615.2878 | 371.9148 | 10.1888 | 987.2027
7.2857 | 744.0417 | -1.9701 | 491.532 | 615.5389 | 372.0208 | 10.1906 | 987.5598
7.2864 | 743.8871 | -1.9705 | 491.3662 | 615.3473 | 371.9435 | 10.1876 | 987.2909
7.287 | 743.833 | -1.9705 | 491.4445 | 615.4167 | 371.9165 | 10.1859 | 987.3332
7.2877 | 744.2898 | -1.9707 | 491.5074 | 615.5557 | 372.1449 | 10.1912 | 987.7006
7.2884 | 744.5269 | -1.9709 | 491.5515 | 615.6393 | 372.2634 | 10.1934 | 987.9028
7.2893 | 744.3719 | -1.9711 | 491.5797 | 615.6417 | 372.186 | 10.1901 | 987.8276
7.29 | 744.2914 | -1.9713 | 491.5763 | 615.6249 | 372.1457 | 10.188 | 987.7706
7.2906 | 744.0641 | -1.9717 | 491.3124 | 615.323 | 372.032 | 10.1841 | 987.3551
7.2915 | 744.3726 | -1.9719 | 491.579 | 615.6411 | 372.1863 | 10.187 | 987.8274
7.2922 | 744.0235 | -1.9721 | 491.7947 | 615.7986 | 372.0117 | 10.1812 | 987.8104
7.2929 | 743.9421 | -1.9725 | 491.4307 | 615.4211 | 371.9711 | 10.1792 | 987.3921
7.2935 | 743.472 | -1.9726 | 491.2565 | 615.1685 | 371.736 | 10.172 | 986.9045
7.2944 | 743.805 | -1.9728 | 491.619 | 615.5865 | 371.9025 | 10.1752 | 987.489
7.2951 | 744.7977 | -1.9732 | 491.7104 | 615.8433 | 372.3988 | 10.1878 | 988.2422
7.2958 | 744.3508 | -1.9734 | 491.3338 | 615.3923 | 372.1754 | 10.1807 | 987.5677
7.2965 | 744.2939 | -1.9738 | 491.4975 | 615.5465 | 372.147 | 10.179 | 987.6934
7.2972 | 744.1157 | -1.974 | 491.2285 | 615.2478 | 372.0579 | 10.1756 | 987.3056
7.298 | 744.207 | -1.974 | 491.6079 | 615.6424 | 372.1035 | 10.1757 | 987.7459
7.2986 | 743.9806 | -1.9742 | 491.6486 | 615.6454 | 371.9903 | 10.1717 | 987.6357
7.2992 | 743.4603 | -1.9746 | 491.0652 | 614.9752 | 371.7301 | 10.1638 | 986.7054
7.3001 | 743.4763 | -1.9748 | 491.3203 | 615.233 | 371.7381 | 10.1628 | 986.9712
7.3008 | 743.7127 | -1.975 | 491.3726 | 615.3247 | 371.8563 | 10.165 | 987.1811
7.3016 | 743.5589 | -1.9752 | 491.2555 | 615.182 | 371.7795 | 10.1619 | 986.9614
7.3022 | 743.4546 | -1.9753 | 491.4071 | 615.3162 | 371.7273 | 10.1595 | 987.0435
7.3028 | 744.0849 | -1.9753 | 491.3605 | 615.3746 | 372.0424 | 10.1674 | 987.4171
7.3037 | 744.2699 | -1.9757 | 491.4659 | 615.5108 | 372.1349 | 10.1686 | 987.6458
7.3044 | 744.1894 | -1.9759 | 491.4662 | 615.4978 | 372.0947 | 10.1665 | 987.5925
7.3052 | 744.1816 | -1.9761 | 491.7943 | 615.8246 | 372.0908 | 10.1653 | 987.9154
7.3059 | 744.3453 | -1.9763 | 491.7532 | 615.8107 | 372.1726 | 10.1665 | 987.9834
7.3066 | 743.8238 | -1.9767 | 491.5446 | 615.5152 | 371.9119 | 10.1584 | 987.4271
7.3074 | 743.8654 | -1.9769 | 491.2939 | 615.2715 | 371.9327 | 10.158 | 987.2042
7.3081 | 743.614 | -1.9771 | 491.3292 | 615.2649 | 371.807 | 10.1535 | 987.0719
7.3087 | 743.3618 | -1.9775 | 491.2045 | 615.0981 | 371.6809 | 10.1492 | 986.779
7.3095 | 744.2344 | -1.9775 | 491.8025 | 615.8416 | 372.1172 | 10.16 | 987.9588
7.3102 | 743.7877 | -1.9777 | 491.702 | 615.6666 | 371.8938 | 10.1529 | 987.5605
7.3109 | 743.8509 | -1.9782 | 491.6857 | 615.6608 | 371.9254 | 10.1528 | 987.5863
7.3117 | 743.7704 | -1.9784 | 491.4866 | 615.4483 | 371.8852 | 10.1507 | 987.3335
7.3124 | 743.6181 | -1.9784 | 491.4571 | 615.3934 | 371.809 | 10.1476 | 987.2025
7.3131 | 743.6827 | -1.9788 | 491.5366 | 615.4837 | 371.8413 | 10.1475 | 987.3251
7.3137 | 743.4074 | -1.979 | 491.6257 | 615.5269 | 371.7037 | 10.1429 | 987.2306
7.3145 | 743.3982 | -1.9794 | 491.1983 | 615.098 | 371.6991 | 10.1416 | 986.7971
7.3152 | 743.2689 | -1.9796 | 491.06 | 614.9382 | 371.6345 | 10.1389 | 986.5726
7.3159 | 743.0656 | -1.98 | 491.4541 | 615.2984 | 371.5328 | 10.1352 | 986.8312
7.3167 | 743.8893 | -1.98 | 491.5893 | 615.5708 | 371.9446 | 10.1454 | 987.5155
7.3173 | 743.3935 | -1.9804 | 491.3955 | 615.2945 | 371.6968 | 10.1378 | 986.9912
7.3181 | 743.9955 | -1.9805 | 491.4339 | 615.4331 | 371.9977 | 10.1448 | 987.4309
7.3189 | 743.7924 | -1.9807 | 491.5226 | 615.488 | 371.8962 | 10.141 | 987.3842
7.3196 | 743.5912 | -1.9807 | 491.5484 | 615.4803 | 371.7956 | 10.1372 | 987.2759
7.3203 | 743.6328 | -1.9809 | 491.4407 | 615.3795 | 371.8164 | 10.1368 | 987.1959
7.3211 | 743.3556 | -1.9813 | 491.4422 | 615.3348 | 371.6778 | 10.132 | 987.0126
7.3218 | 743.2996 | -1.9815 | 491.375 | 615.2583 | 371.6498 | 10.1303 | 986.9081
7.3224 | 743.2929 | -1.9817 | 491.5433 | 615.4255 | 371.6465 | 10.1293 | 987.0719
7.3231 | 743.0904 | -1.9819 | 491.4874 | 615.3358 | 371.5452 | 10.1255 | 986.881
7.3239 | 742.9835 | -1.9823 | 491.3409 | 615.1715 | 371.4918 | 10.123 | 986.6632
7.3246 | 743.7331 | -1.9825 | 491.5995 | 615.5551 | 371.8666 | 10.1322 | 987.4216
7.3253 | 743.58 | -1.9827 | 491.6717 | 615.6017 | 371.79 | 10.1292 | 987.3917
7.3261 | 743.4271 | -1.9827 | 491.5184 | 615.423 | 371.7136 | 10.1261 | 987.1365
7.3268 | 743.2964 | -1.983 | 491.2463 | 615.129 | 371.6482 | 10.1233 | 986.7772
7.3275 | 743.3624 | -1.9832 | 491.5841 | 615.4778 | 371.6812 | 10.1232 | 987.159
7.3281 | 743.014 | -1.9834 | 491.2853 | 615.121 | 371.507 | 10.1175 | 986.628
7.3289 | 742.9824 | -1.9836 | 491.3647 | 615.1951 | 371.4912 | 10.1161 | 986.6863
7.3297 | 743.0018 | -1.9834 | 491.3305 | 615.1641 | 371.5009 | 10.1153 | 986.665
7.3303 | 743.0196 | -1.9836 | 491.5831 | 615.4197 | 371.5098 | 10.1147 | 986.9295
7.3311 | 742.9859 | -1.984 | 491.6353 | 615.4663 | 371.493 | 10.1131 | 986.9592
7.3318 | 743.8331 | -1.9842 | 491.6899 | 615.6621 | 371.9166 | 10.1237 | 987.5786
7.3327 | 743.9942 | -1.9846 | 491.7352 | 615.7342 | 371.9971 | 10.1247 | 987.7313
7.3334 | 743.7917 | -1.9848 | 491.7096 | 615.6748 | 371.8958 | 10.1209 | 987.5707
7.334 | 743.6127 | -1.9852 | 491.5721 | 615.5076 | 371.8064 | 10.1176 | 987.3139
7.3348 | 743.5059 | -1.9855 | 491.4832 | 615.4008 | 371.7529 | 10.1151 | 987.1538
7.3355 | 743.279 | -1.9857 | 491.5893 | 615.4691 | 371.6395 | 10.111 | 987.1086
7.3361 | 743.1034 | -1.9857 | 491.4298 | 615.2804 | 371.5517 | 10.1078 | 986.8321
7.337 | 743.0448 | -1.9861 | 491.5133 | 615.3541 | 371.5224 | 10.1058 | 986.8765
7.3376 | 742.9406 | -1.9863 | 491.3852 | 615.2086 | 371.4703 | 10.1035 | 986.6789
7.3383 | 742.7142 | -1.9865 | 491.2865 | 615.0722 | 371.3571 | 10.0995 | 986.4293
7.3391 | 743.7554 | -1.9867 | 491.4037 | 615.3629 | 371.8777 | 10.1125 | 987.2406
7.3398 | 743.4051 | -1.9871 | 491.4838 | 615.3846 | 371.7025 | 10.1068 | 987.0872
7.3405 | 743.4975 | -1.9871 | 491.7112 | 615.6274 | 371.7487 | 10.1071 | 987.3762
7.3413 | 743.2686 | -1.9875 | 491.457 | 615.3351 | 371.6343 | 10.1029 | 986.9694
7.342 | 743.1623 | -1.9879 | 491.5258 | 615.3862 | 371.5812 | 10.1005 | 986.9673
7.3426 | 742.816 | -1.9879 | 491.3004 | 615.1031 | 371.408 | 10.095 | 986.5111
7.3433 | 743.027 | -1.9882 | 491.4004 | 615.2382 | 371.5135 | 10.0969 | 986.7517
7.344 | 742.8001 | -1.9884 | 491.4724 | 615.2725 | 371.4001 | 10.0928 | 986.6725
7.3447 | 742.6234 | -1.9884 | 491.5627 | 615.3333 | 371.3117 | 10.0894 | 986.645
7.3456 | 743.0294 | -1.9886 | 491.6254 | 615.4636 | 371.5147 | 10.0937 | 986.9783
7.3463 | 742.7285 | -1.989 | 491.4099 | 615.1979 | 371.3642 | 10.0887 | 986.5622
7.3471 | 743.5979 | -1.9894 | 491.6437 | 615.5766 | 371.7989 | 10.0994 | 987.3756
7.3478 | 743.3222 | -1.9896 | 491.4515 | 615.3385 | 371.6611 | 10.0947 | 986.9996
7.3485 | 743.0695 | -1.99 | 491.4444 | 615.2893 | 371.5347 | 10.0903 | 986.8241
7.3492 | 743.0135 | -1.9902 | 491.419 | 615.2545 | 371.5067 | 10.0885 | 986.7613
7.3499 | 742.8354 | -1.9904 | 491.2837 | 615.0896 | 371.4177 | 10.0851 | 986.5073
7.3506 | 742.7067 | -1.9906 | 491.4021 | 615.1866 | 371.3534 | 10.0825 | 986.5399
7.3514 | 742.4305 | -1.9907 | 491.2646 | 615.003 | 371.2152 | 10.0776 | 986.2183
7.3521 | 742.5195 | -1.9911 | 491.1193 | 614.8725 | 371.2597 | 10.0779 | 986.1323
7.3527 | 742.2214 | -1.9911 | 491.1167 | 614.8203 | 371.1107 | 10.0729 | 985.931
7.3535 | 743.0663 | -1.9915 | 491.4319 | 615.2763 | 371.5332 | 10.0833 | 986.8094
7.3542 | 742.9845 | -1.9919 | 491.2341 | 615.0648 | 371.4922 | 10.0813 | 986.5571
7.3549 | 742.685 | -1.9921 | 491.207 | 614.9878 | 371.3425 | 10.0763 | 986.3303
7.3557 | 742.505 | -1.9925 | 491.0772 | 614.828 | 371.2525 | 10.0728 | 986.0805
7.3564 | 742.4748 | -1.9925 | 490.94 | 614.6858 | 371.2374 | 10.0714 | 985.9232
7.357 | 742.3461 | -1.9927 | 491.1605 | 614.8849 | 371.1731 | 10.0687 | 986.0579
7.3578 | 741.7776 | -1.9929 | 491.1092 | 614.7388 | 370.8888 | 10.06 | 985.6276
7.3585 | 742.1861 | -1.9929 | 491.0733 | 614.7709 | 371.093 | 10.0645 | 985.864
7.3593 | 742.4223 | -1.9931 | 491.2028 | 614.9399 | 371.2112 | 10.0666 | 986.151
7.36 | 742.2205 | -1.9933 | 491.0983 | 614.8017 | 371.1102 | 10.063 | 985.912
7.3608 | 743.0897 | -1.9936 | 491.4251 | 615.2733 | 371.5448 | 10.0737 | 986.8182
7.3615 | 742.9375 | -1.9936 | 491.4186 | 615.2415 | 371.4687 | 10.0707 | 986.7103
7.3621 | 742.9796 | -1.9938 | 491.3435 | 615.1734 | 371.4898 | 10.0704 | 986.6632
7.3628 | 742.6796 | -1.994 | 491.3527 | 615.1326 | 371.3398 | 10.0653 | 986.4724
7.3636 | 742.7952 | -1.994 | 491.3154 | 615.1146 | 371.3976 | 10.0658 | 986.5122
7.3643 | 742.3948 | -1.9946 | 491.2161 | 614.9486 | 371.1974 | 10.0594 | 986.146
7.3651 | 742.4621 | -1.9946 | 491.564 | 615.3077 | 371.2311 | 10.0593 | 986.5387
7.3658 | 742.3085 | -1.9948 | 491.2326 | 614.9507 | 371.1543 | 10.0563 | 986.1049
7.3665 | 742.2281 | -1.995 | 491.2698 | 614.9745 | 371.1141 | 10.0542 | 986.0885
7.3672 | 742.2913 | -1.9956 | 490.9806 | 614.6958 | 371.1456 | 10.0541 | 985.8415
7.3679 | 743.0912 | -1.9956 | 491.0813 | 614.9298 | 371.5456 | 10.0641 | 986.4754
7.3686 | 742.8624 | -1.9959 | 491.3093 | 615.1197 | 371.4312 | 10.0599 | 986.5509
7.3692 | 742.2206 | -1.9963 | 491.0235 | 614.7269 | 371.1103 | 10.0504 | 985.8372
7.3701 | 742.6012 | -1.9967 | 491.1799 | 614.9468 | 371.3006 | 10.0544 | 986.2474
7.3708 | 742.3974 | -1.9971 | 490.9981 | 614.731 | 371.1987 | 10.0506 | 985.9297
7.3715 | 742.2194 | -1.9973 | 490.8568 | 614.56 | 371.1097 | 10.0472 | 985.6697
7.3722 | 741.7492 | -1.9975 | 490.9753 | 614.6002 | 370.8746 | 10.04 | 985.4748
7.373 | 742.3263 | -1.9977 | 490.67 | 614.3911 | 371.1632 | 10.0466 | 985.5542
7.3737 | 742.1225 | -1.9981 | 490.7118 | 614.3989 | 371.0613 | 10.0429 | 985.4601
7.3745 | 741.9432 | -1.9985 | 490.7352 | 614.3924 | 370.9716 | 10.0395 | 985.364
7.3751 | 741.6438 | -1.9986 | 490.7297 | 614.337 | 370.8219 | 10.0346 | 985.1589
7.3759 | 742.5142 | -1.9988 | 491.1739 | 614.9263 | 371.2571 | 10.0453 | 986.1834
7.3766 | 742.4338 | -1.999 | 490.964 | 614.703 | 371.2169 | 10.0432 | 985.9199
7.3773 | 742.2572 | -1.999 | 491.0883 | 614.7978 | 371.1286 | 10.0399 | 985.9264
7.378 | 742.1266 | -1.9994 | 490.863 | 614.5508 | 371.0633 | 10.0371 | 985.6141
7.3788 | 742.0706 | -1.9996 | 490.8012 | 614.4796 | 371.0353 | 10.0354 | 985.5149
7.3795 | 741.9428 | -1.9996 | 491.0115 | 614.6686 | 370.9714 | 10.0327 | 985.64
7.3801 | 741.5703 | -1.9998 | 490.8025 | 614.3975 | 370.7851 | 10.0267 | 985.1827
7.3809 | 741.7075 | -2.0002 | 491.0764 | 614.6943 | 370.8537 | 10.0275 | 985.5481
7.3816 | 741.5769 | -2.0006 | 490.4245 | 614.0206 | 370.7884 | 10.0248 | 984.8091
7.3823 | 741.3995 | -2.0008 | 490.7087 | 614.2752 | 370.6997 | 10.0215 | 984.975
7.3831 | 741.3429 | -2.001 | 490.3396 | 613.8968 | 370.6715 | 10.0197 | 984.5682
7.3838 | 742.2396 | -2.001 | 491.0322 | 614.7388 | 371.1198 | 10.0308 | 985.8586
7.3845 | 742.3314 | -2.001 | 490.8369 | 614.5588 | 371.1657 | 10.0311 | 985.7245
7.3852 | 742.1032 | -2.0013 | 490.8244 | 614.5083 | 371.0516 | 10.027 | 985.5599
7.3859 | 741.9239 | -2.0017 | 490.869 | 614.5229 | 370.9619 | 10.0236 | 985.4849
7.3868 | 742.158 | -2.0021 | 490.4222 | 614.1152 | 371.079 | 10.0257 | 985.1942
7.3874 | 741.6153 | -2.0023 | 490.8734 | 614.476 | 370.8077 | 10.0175 | 985.2836
7.3882 | 741.7533 | -2.0025 | 490.8328 | 614.4584 | 370.8767 | 10.0182 | 985.335
7.3889 | 741.5516 | -2.0027 | 490.7689 | 614.3608 | 370.7758 | 10.0146 | 985.1366
7.3895 | 741.3986 | -2.0029 | 490.7268 | 614.2932 | 370.6993 | 10.0117 | 984.9925
7.3902 | 742.0025 | -2.0029 | 490.9511 | 614.6182 | 371.0013 | 10.0189 | 985.6194
7.3911 | 742.2611 | -2.0033 | 490.8747 | 614.5848 | 371.1305 | 10.0212 | 985.7154
7.3918 | 742.0587 | -2.0035 | 490.834 | 614.5105 | 371.0294 | 10.0175 | 985.5398
7.3925 | 741.8794 | -2.0038 | 490.6802 | 614.3268 | 370.9397 | 10.0141 | 985.2665
7.3931 | 741.6782 | -2.004 | 490.7758 | 614.3888 | 370.8391 | 10.0106 | 985.2279
7.3938 | 741.2076 | -2.0042 | 490.4362 | 613.9708 | 370.6038 | 10.0033 | 984.5746
7.3947 | 741.3441 | -2.0046 | 490.3938 | 613.9512 | 370.6721 | 10.004 | 984.6232
7.3953 | 741.2901 | -2.0046 | 490.7884 | 614.3368 | 370.6451 | 10.0024 | 984.9818
7.396 | 741.2577 | -2.005 | 490.7281 | 614.2711 | 370.6289 | 10.001 | 984.8999
7.3968 | 741.0069 | -2.005 | 490.6275 | 614.1286 | 370.5034 | 9.9965 | 984.6321
7.3975 | 741.902 | -2.0052 | 490.9261 | 614.5764 | 370.951 | 10.0076 | 985.5274
7.3982 | 741.8222 | -2.0054 | 491.021 | 614.658 | 370.9111 | 10.0057 | 985.5691
7.399 | 741.6409 | -2.006 | 490.84 | 614.4469 | 370.8205 | 10.0022 | 985.2673
7.3997 | 741.2435 | -2.0062 | 490.7132 | 614.2537 | 370.6217 | 9.9958 | 984.8755
7.4005 | 741.4078 | -2.0062 | 490.8807 | 614.4487 | 370.7039 | 9.997 | 985.1526
7.4011 | 740.9622 | -2.0063 | 490.6989 | 614.1926 | 370.4811 | 9.9901 | 984.6737
7.4019 | 740.9286 | -2.0067 | 490.4157 | 613.9038 | 370.4643 | 9.9886 | 984.3681
7.4026 | 741.1409 | -2.0069 | 490.3303 | 613.8538 | 370.5705 | 9.9905 | 984.4242
7.4033 | 740.963 | -2.0071 | 490.6756 | 614.1694 | 370.4815 | 9.9871 | 984.6509
7.4041 | 740.7607 | -2.0073 | 490.3019 | 613.762 | 370.3803 | 9.9834 | 984.1424
7.4046 | 741.6096 | -2.0073 | 490.9183 | 614.5199 | 370.8048 | 9.9941 | 985.3247
7.4055 | 741.7949 | -2.0077 | 491.0255 | 614.6579 | 370.8974 | 9.9954 | 985.5554
7.4062 | 741.594 | -2.0077 | 490.7706 | 614.3696 | 370.797 | 9.9917 | 985.1666
7.4069 | 741.7331 | -2.0079 | 490.7838 | 614.4059 | 370.8665 | 9.9927 | 985.2725
7.4074 | 741.1653 | -2.0083 | 490.7119 | 614.2395 | 370.5827 | 9.9843 | 984.8221
7.4084 | 741.4978 | -2.0085 | 490.7777 | 614.3607 | 370.7489 | 9.9875 | 985.1096
7.4091 | 741.3443 | -2.0087 | 490.8256 | 614.3829 | 370.6721 | 9.9845 | 985.0551
7.4097 | 741.1669 | -2.0088 | 490.9434 | 614.4713 | 370.5835 | 9.9812 | 985.0547
7.4105 | 740.9627 | -2.0092 | 490.7039 | 614.1976 | 370.4813 | 9.9774 | 984.679
7.4112 | 740.9541 | -2.0096 | 490.5153 | 614.0076 | 370.477 | 9.9763 | 984.4847
7.4119 | 741.8031 | -2.0094 | 491.0593 | 614.6931 | 370.9015 | 9.9868 | 985.5947
7.4127 | 741.7241 | -2.0094 | 491.2477 | 614.8684 | 370.8621 | 9.9848 | 985.7304
7.4134 | 741.6911 | -2.0098 | 491.2801 | 614.8953 | 370.8456 | 9.9834 | 985.7408
7.4142 | 742.0003 | -2.01 | 491.2331 | 614.8999 | 371.0002 | 9.9865 | 985.9
7.4149 | 742.0161 | -2.0104 | 491.0015 | 614.6708 | 371.008 | 9.9857 | 985.6789
7.4155 | 741.4716 | -2.0108 | 491.1329 | 614.7115 | 370.7358 | 9.9775 | 985.4473
7.4163 | 741.243 | -2.0112 | 490.8755 | 614.416 | 370.6215 | 9.9734 | 985.0375
7.417 | 741.0923 | -2.011 | 490.8918 | 614.4071 | 370.5461 | 9.9704 | 984.9533
7.4177 | 740.938 | -2.0114 | 490.79 | 614.2797 | 370.469 | 9.9674 | 984.7487
7.4184 | 741.1732 | -2.0117 | 490.8806 | 614.4095 | 370.5866 | 9.9697 | 984.9961
7.419 | 741.5566 | -2.0119 | 490.9099 | 614.5027 | 370.7783 | 9.974 | 985.281
7.4198 | 741.7439 | -2.0121 | 490.9239 | 614.5478 | 370.8719 | 9.9754 | 985.4198
7.4206 | 741.5626 | -2.0127 | 490.7797 | 614.3735 | 370.7813 | 9.9719 | 985.1548
7.4213 | 741.359 | -2.0131 | 490.4432 | 614.003 | 370.6795 | 9.9682 | 984.6825
7.4219 | 740.6946 | -2.0133 | 490.5707 | 614.0198 | 370.3473 | 9.9585 | 984.3671
7.4228 | 741.0764 | -2.0135 | 490.3313 | 613.844 | 370.5382 | 9.9625 | 984.3822
7.4235 | 740.6777 | -2.0139 | 490.1085 | 613.5547 | 370.3388 | 9.9561 | 983.8936
7.4242 | 740.3793 | -2.0139 | 490.5713 | 613.9679 | 370.1897 | 9.9512 | 984.1575
7.4248 | 740.4486 | -2.0137 | 490.6047 | 614.0128 | 370.2243 | 9.9512 | 984.2371
7.4256 | 740.3683 | -2.0139 | 490.6217 | 614.0164 | 370.1841 | 9.9492 | 984.2006
7.4263 | 741.3357 | -2.014 | 490.5038 | 614.0597 | 370.6678 | 9.9612 | 984.7276
7.427 | 740.8171 | -2.0142 | 490.7072 | 614.1767 | 370.4085 | 9.9533 | 984.5853
7.4279 | 741.5387 | -2.0146 | 490.8747 | 614.4644 | 370.7693 | 9.9619 | 985.2338
7.4286 | 741.2863 | -2.015 | 490.7529 | 614.3006 | 370.6431 | 9.9575 | 984.9438
7.4294 | 741.181 | -2.0152 | 490.5834 | 614.1136 | 370.5905 | 9.955 | 984.7041
7.43 | 740.9793 | -2.0154 | 490.6092 | 614.1058 | 370.4897 | 9.9515 | 984.5954
7.4307 | 740.7785 | -2.0154 | 490.5799 | 614.0429 | 370.3892 | 9.9478 | 984.4322
7.4314 | 740.5992 | -2.0158 | 490.2944 | 613.7276 | 370.2996 | 9.9444 | 984.0272
7.432 | 740.5688 | -2.016 | 490.4241 | 613.8522 | 370.2844 | 9.9433 | 984.1366
7.4329 | 740.4156 | -2.016 | 490.631 | 614.0336 | 370.2078 | 9.94 | 984.2414
7.4335 | 740.4347 | -2.016 | 490.7677 | 614.1735 | 370.2174 | 9.9394 | 984.3908
7.4343 | 741.4006 | -2.0164 | 490.7972 | 614.364 | 370.7003 | 9.9514 | 985.0643
7.435 | 741.2707 | -2.0167 | 491.1108 | 614.6559 | 370.6353 | 9.9488 | 985.2913
7.4357 | 740.7258 | -2.0171 | 490.4289 | 613.8832 | 370.3629 | 9.9405 | 984.2461
7.4365 | 740.8886 | -2.0173 | 490.5122 | 613.9936 | 370.4443 | 9.9416 | 984.4379
7.4372 | 740.9316 | -2.0173 | 490.8489 | 614.3375 | 370.4658 | 9.9412 | 984.8033
7.4378 | 740.6812 | -2.0175 | 490.9101 | 614.357 | 370.3406 | 9.937 | 984.6976
7.4385 | 740.5765 | -2.0177 | 490.769 | 614.1985 | 370.2883 | 9.9346 | 984.4867
7.4393 | 740.5443 | -2.0179 | 490.5255 | 613.9496 | 370.2722 | 9.9332 | 984.2217
7.44 | 740.3164 | -2.0183 | 490.4683 | 613.8544 | 370.1582 | 9.9291 | 984.0126
7.4407 | 740.2123 | -2.0185 | 490.5211 | 613.8898 | 370.1061 | 9.9269 | 983.996
7.4414 | 741.18 | -2.0187 | 490.8284 | 614.3584 | 370.59 | 9.9389 | 984.9484
7.4423 | 741.3646 | -2.0191 | 490.7515 | 614.3123 | 370.6823 | 9.9402 | 984.9946
7.4429 | 740.9916 | -2.0194 | 490.5393 | 614.0379 | 370.4958 | 9.9344 | 984.5337
7.4436 | 740.3025 | -2.0196 | 490.4382 | 613.822 | 370.1513 | 9.9243 | 983.9732
7.4444 | 740.7572 | -2.0198 | 490.6339 | 614.0934 | 370.3786 | 9.9292 | 984.472
7.4451 | 740.362 | -2.0198 | 490.3925 | 613.7862 | 370.181 | 9.9231 | 983.9672
7.4459 | 740.3293 | -2.02 | 490.4927 | 613.881 | 370.1647 | 9.9215 | 984.0456
7.4465 | 740.2 | -2.0204 | 490.359 | 613.7257 | 370.1 | 9.919 | 983.8257
7.4473 | 739.9471 | -2.0208 | 490.2943 | 613.6189 | 369.9736 | 9.9145 | 983.5924
7.4479 | 739.8931 | -2.0208 | 490.5316 | 613.8472 | 369.9466 | 9.9129 | 983.7937
7.4486 | 741.0328 | -2.0208 | 490.8972 | 614.4027 | 370.5164 | 9.9273 | 984.9191
7.4495 | 740.8023 | -2.0214 | 490.8297 | 614.2967 | 370.4011 | 9.923 | 984.6979
7.4501 | 740.5769 | -2.0216 | 490.4611 | 613.8905 | 370.2884 | 9.9193 | 984.179
7.4508 | 740.5195 | -2.0219 | 490.3847 | 613.8047 | 370.2598 | 9.9175 | 984.0644
7.4514 | 739.8306 | -2.0221 | 490.3427 | 613.6478 | 369.9153 | 9.9074 | 983.5631
7.4523 | 739.9698 | -2.0221 | 490.2575 | 613.5858 | 369.9849 | 9.9081 | 983.5707
7.4531 | 739.9606 | -2.0225 | 490.4831 | 613.8099 | 369.9803 | 9.907 | 983.7902
7.4537 | 739.8571 | -2.0227 | 490.2297 | 613.5393 | 369.9286 | 9.9048 | 983.4678
7.4545 | 740.0423 | -2.0231 | 490.5571 | 613.8975 | 370.0212 | 9.9062 | 983.9186
7.4553 | 739.8625 | -2.0235 | 490.0342 | 613.3447 | 369.9313 | 9.9027 | 983.2759
7.456 | 740.6609 | -2.0235 | 490.3011 | 613.7446 | 370.3305 | 9.9125 | 984.075
7.4567 | 740.3619 | -2.0237 | 490.4928 | 613.8864 | 370.1809 | 9.9076 | 984.0674
7.4573 | 739.7948 | -2.0239 | 490.2044 | 613.5035 | 369.8974 | 9.8991 | 983.4009
7.4582 | 740.129 | -2.0239 | 490.3801 | 613.7349 | 370.0645 | 9.9025 | 983.7994
7.4589 | 739.9512 | -2.0241 | 490.4805 | 613.8057 | 369.9756 | 9.8991 | 983.7813
7.4595 | 739.8457 | -2.0244 | 490.0329 | 613.3405 | 369.9228 | 9.8969 | 983.2634
7.4603 | 739.3525 | -2.0244 | 490.2967 | 613.5222 | 369.6763 | 9.8893 | 983.1984
7.461 | 739.587 | -2.0248 | 490.2211 | 613.4856 | 369.7935 | 9.8914 | 983.2791
7.4618 | 739.5812 | -2.0248 | 490.0338 | 613.2973 | 369.7906 | 9.8904 | 983.0879
7.4624 | 739.2565 | -2.0252 | 490.1169 | 613.3263 | 369.6282 | 9.8852 | 982.9546
7.463 | 739.9077 | -2.0254 | 490.3156 | 613.6336 | 369.9539 | 9.893 | 983.5874
7.4639 | 740.4598 | -2.0256 | 490.2962 | 613.7062 | 370.2299 | 9.8993 | 983.9361
7.4645 | 739.697 | -2.026 | 490.21 | 613.4928 | 369.8485 | 9.8883 | 983.3413
7.4653 | 740.0785 | -2.0262 | 490.1382 | 613.4847 | 370.0393 | 9.8923 | 983.5239
7.4661 | 739.852 | -2.0264 | 490.1914 | 613.5001 | 369.926 | 9.8883 | 983.4261
7.4668 | 739.7474 | -2.0266 | 490.2701 | 613.5613 | 369.8737 | 9.886 | 983.435
7.4674 | 739.6934 | -2.0266 | 490.4938 | 613.776 | 369.8467 | 9.8844 | 983.6227
7.4682 | 739.5151 | -2.0268 | 490.2122 | 613.4647 | 369.7575 | 9.8809 | 983.2223
7.469 | 739.8011 | -2.0268 | 490.5001 | 613.8002 | 369.9005 | 9.8837 | 983.7008
7.4696 | 739.8174 | -2.0271 | 490.5351 | 613.838 | 369.9087 | 9.8831 | 983.7467
7.4703 | 739.2734 | -2.0275 | 490.2694 | 613.4816 | 369.6367 | 9.875 | 983.1183
7.4711 | 740.4115 | -2.0275 | 490.6757 | 614.0777 | 370.2058 | 9.8891 | 984.2834
7.4719 | 740.3055 | -2.0279 | 490.6251 | 614.0093 | 370.1527 | 9.8867 | 984.1621
7.4726 | 740.079 | -2.0281 | 490.3825 | 613.729 | 370.0395 | 9.8827 | 983.7685
7.4732 | 740.0222 | -2.0285 | 490.3421 | 613.6791 | 370.0111 | 9.8811 | 983.6902
7.474 | 739.8439 | -2.0287 | 490.1894 | 613.4968 | 369.922 | 9.8777 | 983.4187
7.4747 | 739.6905 | -2.0289 | 490.4065 | 613.6883 | 369.8453 | 9.8747 | 983.5335
7.4754 | 739.5372 | -2.0291 | 490.3972 | 613.6534 | 369.7686 | 9.8717 | 983.422
7.4761 | 739.4832 | -2.0291 | 490.6272 | 613.8744 | 369.7416 | 9.8701 | 983.616
7.4768 | 739.0862 | -2.0293 | 490.2201 | 613.4011 | 369.5431 | 9.8638 | 982.9442
7.4776 | 739.4439 | -2.0295 | 490.2588 | 613.4994 | 369.7219 | 9.8676 | 983.2214
7.4783 | 740.2907 | -2.0295 | 490.6133 | 613.9951 | 370.1454 | 9.878 | 984.1404
7.479 | 740.1116 | -2.0298 | 490.4914 | 613.8433 | 370.0558 | 9.8746 | 983.8991
7.4796 | 739.571 | -2.0298 | 490.3318 | 613.5936 | 369.7855 | 9.8666 | 983.3791
7.4805 | 740.0485 | -2.0302 | 490.0974 | 613.4388 | 370.0242 | 9.8719 | 983.4631
7.4812 | 739.7963 | -2.0306 | 490.4507 | 613.75 | 369.8981 | 9.8676 | 983.6482
7.482 | 740.0808 | -2.0308 | 490.576 | 613.9228 | 370.0404 | 9.8703 | 983.9632
7.4826 | 739.7819 | -2.031 | 490.5596 | 613.8565 | 369.8909 | 9.8655 | 983.7475
7.4834 | 739.6509 | -2.0314 | 490.4179 | 613.6931 | 369.8255 | 9.8627 | 983.5185
7.4841 | 739.5706 | -2.0316 | 490.2544 | 613.5162 | 369.7853 | 9.8607 | 983.3015
7.4848 | 740.661 | -2.0316 | 490.5861 | 614.0296 | 370.3305 | 9.8743 | 984.3601
7.4856 | 740.1165 | -2.032 | 490.5404 | 613.8931 | 370.0582 | 9.8661 | 983.9514
7.4863 | 739.9861 | -2.0323 | 490.3731 | 613.7041 | 369.993 | 9.8634 | 983.6972
7.487 | 739.9302 | -2.0325 | 490.5029 | 613.8246 | 369.9651 | 9.8617 | 983.7897
7.4876 | 739.3409 | -2.0325 | 490.3154 | 613.5389 | 369.6705 | 9.8531 | 983.2093
7.4884 | 739.4062 | -2.0327 | 490.3272 | 613.5616 | 369.7031 | 9.8529 | 983.2647
7.4891 | 739.3747 | -2.0329 | 490.5393 | 613.7684 | 369.6873 | 9.8516 | 983.4558
7.4898 | 739.3661 | -2.0333 | 490.2652 | 613.4928 | 369.683 | 9.8505 | 983.1759
7.4905 | 739.3589 | -2.0335 | 490.361 | 613.5874 | 369.6794 | 9.8495 | 983.2669
7.4913 | 739.278 | -2.0337 | 490.2157 | 613.4287 | 369.639 | 9.8473 | 983.0677
7.492 | 740.099 | -2.0339 | 490.8306 | 614.1804 | 370.0495 | 9.8574 | 984.2299
7.4927 | 739.9442 | -2.0343 | 490.5142 | 613.8382 | 369.9721 | 9.8543 | 983.8103
7.4934 | 739.8883 | -2.0345 | 490.4762 | 613.791 | 369.9442 | 9.8527 | 983.7351
7.4942 | 739.6605 | -2.0348 | 490.6222 | 613.899 | 369.8303 | 9.8487 | 983.7292
7.4949 | 739.6046 | -2.035 | 490.4719 | 613.7393 | 369.8023 | 9.847 | 983.5416
7.4955 | 739.1839 | -2.0352 | 490.0242 | 613.2216 | 369.592 | 9.8405 | 982.8135
7.4964 | 739.5639 | -2.0356 | 490.1525 | 613.4131 | 369.7819 | 9.8445 | 983.1951
7.4971 | 739.3618 | -2.0358 | 490.1528 | 613.3798 | 369.6809 | 9.8408 | 983.0607
7.4977 | 739.2105 | -2.0358 | 490.2841 | 613.4858 | 369.6052 | 9.838 | 983.0911
7.4985 | 738.932 | -2.0364 | 489.8706 | 613.0259 | 369.466 | 9.8332 | 982.4919
7.4993 | 739.8253 | -2.0366 | 490.0876 | 613.3919 | 369.9127 | 9.8441 | 983.3045
7.5 | 739.5488 | -2.037 | 490.1202 | 613.3783 | 369.7744 | 9.8395 | 983.1527
7.5008 | 739.3712 | -2.0372 | 490.0211 | 613.2496 | 369.6856 | 9.8362 | 982.9352
7.5014 | 739.2428 | -2.0373 | 489.8557 | 613.0628 | 369.6214 | 9.8336 | 982.6842
7.5022 | 739.1619 | -2.0375 | 489.9312 | 613.1249 | 369.581 | 9.8315 | 982.7058
7.5029 | 739.2522 | -2.0377 | 489.8588 | 613.0675 | 369.6261 | 9.8318 | 982.6936
7.5035 | 738.5656 | -2.0377 | 489.8964 | 612.9907 | 369.2828 | 9.8219 | 982.2735
7.5043 | 738.9942 | -2.0381 | 490.1151 | 613.2808 | 369.4971 | 9.8264 | 982.7779
7.5051 | 738.7665 | -2.0385 | 490.2563 | 613.384 | 369.3832 | 9.8225 | 982.7673
7.5056 | 738.7375 | -2.0385 | 489.7601 | 612.883 | 369.3687 | 9.8213 | 982.2518
7.5064 | 738.6323 | -2.0387 | 489.907 | 613.0124 | 369.3162 | 9.8189 | 982.3285
7.5072 | 739.4525 | -2.0389 | 490.2222 | 613.4643 | 369.7263 | 9.8288 | 983.1905
7.508 | 739.3473 | -2.0391 | 490.1049 | 613.3295 | 369.6737 | 9.8264 | 983.0031
7.5086 | 739.1688 | -2.0395 | 489.7927 | 612.9875 | 369.5844 | 9.8231 | 982.5719
7.5094 | 739.0399 | -2.0397 | 490.1936 | 613.3669 | 369.5199 | 9.8205 | 982.8869
7.5101 | 739.2513 | -2.0399 | 490.115 | 613.3235 | 369.6256 | 9.8223 | 982.9492
7.5109 | 738.8788 | -2.04 | 490.046 | 613.1925 | 369.4394 | 9.8164 | 982.6319
7.5116 | 738.8473 | -2.0402 | 490.2076 | 613.3488 | 369.4236 | 9.815 | 982.7725
7.5123 | 738.6195 | -2.0406 | 489.9876 | 613.0909 | 369.3098 | 9.811 | 982.4006
7.513 | 738.4162 | -2.041 | 489.834 | 612.9034 | 369.2081 | 9.8074 | 982.1115
7.5137 | 739.3835 | -2.0412 | 490.0014 | 613.232 | 369.6918 | 9.8194 | 982.9237
7.5144 | 739.0349 | -2.0414 | 489.9664 | 613.1388 | 369.5174 | 9.8138 | 982.6563
7.5152 | 738.979 | -2.0416 | 490.0787 | 613.2419 | 369.4895 | 9.8121 | 982.7314
7.5159 | 738.7039 | -2.0418 | 490.2809 | 613.3983 | 369.352 | 9.8075 | 982.7502
7.5166 | 738.6223 | -2.0422 | 490.2474 | 613.3512 | 369.3112 | 9.8055 | 982.6623
7.5172 | 738.1774 | -2.0424 | 489.9256 | 612.9552 | 369.0887 | 9.7987 | 982.0439
7.518 | 738.3902 | -2.0424 | 490.1885 | 613.2535 | 369.1951 | 9.8005 | 982.4486
7.5187 | 738.2848 | -2.0427 | 489.8958 | 612.9433 | 369.1424 | 9.7983 | 982.0857
7.5194 | 737.9353 | -2.0431 | 489.7865 | 612.7758 | 368.9677 | 9.7927 | 981.7434
7.52 | 738.2696 | -2.0433 | 489.642 | 612.6869 | 369.1348 | 9.7963 | 981.8217
7.5209 | 738.9931 | -2.0433 | 489.6663 | 612.8318 | 369.4965 | 9.8048 | 982.3284
7.5216 | 738.9386 | -2.0433 | 489.9621 | 613.1185 | 369.4693 | 9.8031 | 982.5878
7.5223 | 738.6879 | -2.0435 | 489.999 | 613.1137 | 369.344 | 9.7989 | 982.4576
7.523 | 738.6326 | -2.0437 | 490.0451 | 613.1505 | 369.3163 | 9.7973 | 982.4668
7.5238 | 738.9393 | -2.0441 | 489.9415 | 613.0981 | 369.4697 | 9.8002 | 982.5677
7.5246 | 738.64 | -2.0443 | 489.9571 | 613.0638 | 369.32 | 9.7953 | 982.3838
7.5252 | 738.4859 | -2.0447 | 489.726 | 612.807 | 369.243 | 9.7924 | 982.0499
7.526 | 738.259 | -2.0449 | 489.8303 | 612.8735 | 369.1295 | 9.7884 | 982.003
7.5267 | 738.1788 | -2.0451 | 489.9236 | 612.9534 | 369.0894 | 9.7864 | 982.0428
7.5274 | 738.0729 | -2.0454 | 489.6796 | 612.6917 | 369.0364 | 9.7841 | 981.7282
7.5281 | 738.8223 | -2.0454 | 490.1298 | 613.2669 | 369.4112 | 9.7932 | 982.678
7.5289 | 738.7429 | -2.0454 | 490.2687 | 613.3926 | 369.3715 | 9.7911 | 982.764
7.5296 | 738.5382 | -2.046 | 490.2304 | 613.3201 | 369.2691 | 9.7875 | 982.5892
7.5303 | 738.5553 | -2.0462 | 490.1025 | 613.1951 | 369.2777 | 9.7868 | 982.4727
7.531 | 738.3047 | -2.0464 | 490.0694 | 613.1202 | 369.1524 | 9.7825 | 982.2725
7.5317 | 738.1271 | -2.0466 | 490.0513 | 613.0725 | 369.0636 | 9.7792 | 982.136
7.5324 | 737.9982 | -2.0468 | 489.922 | 612.9217 | 368.9991 | 9.7766 | 981.9208
7.5331 | 737.6738 | -2.0472 | 489.6719 | 612.6175 | 368.8369 | 9.7714 | 981.4544
7.5338 | 737.5205 | -2.0474 | 489.5099 | 612.43 | 368.7603 | 9.7685 | 981.1902
7.5346 | 738.6812 | -2.0476 | 489.9446 | 613.0581 | 369.3406 | 9.7828 | 982.3987
7.5353 | 738.3075 | -2.0479 | 489.6811 | 612.7323 | 369.1537 | 9.7769 | 981.8861
7.536 | 738.1313 | -2.0479 | 489.7501 | 612.7719 | 369.0656 | 9.7737 | 981.8376
7.5367 | 738.0253 | -2.0483 | 489.7591 | 612.7634 | 369.0127 | 9.7713 | 981.776
7.5375 | 738.2123 | -2.0485 | 489.5038 | 612.5391 | 369.1061 | 9.7728 | 981.6453
7.5382 | 737.986 | -2.0487 | 489.6733 | 612.671 | 368.993 | 9.7689 | 981.664
7.5389 | 737.5413 | -2.0489 | 489.7081 | 612.6316 | 368.7706 | 9.7621 | 981.4023
7.5397 | 737.3402 | -2.0489 | 489.3441 | 612.2341 | 368.6701 | 9.7584 | 980.9042
7.5404 | 737.575 | -2.0493 | 489.4933 | 612.4225 | 368.7875 | 9.7606 | 981.21
7.5411 | 738.3467 | -2.0495 | 489.9103 | 612.9681 | 369.1734 | 9.7699 | 982.1414
7.5418 | 737.7316 | -2.0497 | 489.8943 | 612.8496 | 368.8658 | 9.7609 | 981.7154
7.5425 | 738.0904 | -2.0497 | 489.641 | 612.6561 | 369.0452 | 9.7647 | 981.7013
7.5433 | 737.9371 | -2.0499 | 489.8405 | 612.8301 | 368.9686 | 9.7617 | 981.7986
7.544 | 738.0016 | -2.0503 | 490.0099 | 613.0102 | 369.0008 | 9.7617 | 982.011
7.5446 | 737.7286 | -2.0503 | 489.8568 | 612.8116 | 368.8643 | 9.7572 | 981.6759
7.5454 | 737.6722 | -2.0504 | 489.4046 | 612.35 | 368.8361 | 9.7554 | 981.1861
7.5461 | 737.5433 | -2.0506 | 489.3829 | 612.3068 | 368.7717 | 9.7528 | 981.0784
7.5468 | 737.4866 | -2.051 | 489.5973 | 612.5117 | 368.7433 | 9.7512 | 981.255
7.5476 | 737.4302 | -2.0512 | 489.5778 | 612.4828 | 368.7151 | 9.7494 | 981.1979
7.5483 | 738.3235 | -2.0514 | 489.7598 | 612.8138 | 369.1618 | 9.7604 | 981.9755
7.549 | 738.292 | -2.0516 | 489.4885 | 612.5372 | 369.146 | 9.759 | 981.6832
7.5497 | 738.0644 | -2.052 | 489.5659 | 612.5766 | 369.0322 | 9.7551 | 981.6088
7.5504 | 737.9112 | -2.0522 | 489.5705 | 612.5557 | 368.9556 | 9.7521 | 981.5113
7.5513 | 738.1705 | -2.0524 | 489.8752 | 612.9037 | 369.0853 | 9.7544 | 981.9889
7.5519 | 738.0185 | -2.0526 | 489.9967 | 612.9997 | 369.0092 | 9.7517 | 982.009
7.5527 | 737.3287 | -2.0528 | 489.5116 | 612.3998 | 368.6644 | 9.7414 | 981.0641
7.5533 | 737.516 | -2.0531 | 489.6836 | 612.6029 | 368.758 | 9.7432 | 981.3609
7.554 | 737.3857 | -2.0535 | 489.3707 | 612.2684 | 368.6929 | 9.7405 | 980.9612
7.5549 | 738.2549 | -2.0535 | 489.8238 | 612.8662 | 369.1274 | 9.7509 | 981.9937
7.5556 | 738.1003 | -2.0539 | 489.4569 | 612.4736 | 369.0501 | 9.748 | 981.5238
7.5563 | 737.8511 | -2.0539 | 489.7501 | 612.7253 | 368.9256 | 9.7437 | 981.6508
7.5568 | 737.4062 | -2.0543 | 489.4909 | 612.3919 | 368.7031 | 9.7372 | 981.095
7.5577 | 737.7123 | -2.0547 | 489.1834 | 612.1354 | 368.8561 | 9.74 | 980.9916
7.5583 | 737.4629 | -2.0549 | 489.3104 | 612.2209 | 368.7315 | 9.736 | 980.9523
7.559 | 737.0907 | -2.0551 | 489.1175 | 611.966 | 368.5454 | 9.7302 | 980.5113
7.5597 | 737.1308 | -2.0555 | 489.1481 | 612.0032 | 368.5654 | 9.7298 | 980.5686
7.5605 | 736.6356 | -2.0558 | 488.7781 | 611.5507 | 368.3178 | 9.7223 | 979.8685
7.5613 | 736.9198 | -2.056 | 489.1657 | 611.9857 | 368.4599 | 9.725 | 980.4456
7.562 | 737.7164 | -2.056 | 489.5269 | 612.4796 | 368.8582 | 9.7346 | 981.3378
7.5626 | 737.0291 | -2.0562 | 489.0635 | 611.9016 | 368.5145 | 9.7247 | 980.4162
7.5635 | 737.5575 | -2.0562 | 489.4885 | 612.4147 | 368.7787 | 9.7306 | 981.1935
7.5643 | 737.7186 | -2.0566 | 489.4191 | 612.3722 | 368.8593 | 9.7317 | 981.2315
7.565 | 737.6141 | -2.0568 | 489.5777 | 612.5134 | 368.8071 | 9.7294 | 981.3204
7.5656 | 737.1709 | -2.0568 | 489.1165 | 611.9784 | 368.5855 | 9.7227 | 980.5638
7.5663 | 736.992 | -2.0572 | 489.1338 | 611.9658 | 368.496 | 9.7195 | 980.4618
7.5671 | 737.0794 | -2.0578 | 489.3697 | 612.2163 | 368.5397 | 9.7197 | 980.756
7.5678 | 736.8046 | -2.058 | 489.1237 | 611.9245 | 368.4023 | 9.7151 | 980.3268
7.5684 | 736.798 | -2.0581 | 489.0973 | 611.897 | 368.399 | 9.7142 | 980.296
7.5693 | 737.594 | -2.0581 | 489.2459 | 612.1782 | 368.797 | 9.7236 | 980.9752
7.57 | 737.5138 | -2.0583 | 489.5657 | 612.4847 | 368.7569 | 9.7217 | 981.2416
7.5707 | 737.1903 | -2.0585 | 489.4712 | 612.3363 | 368.5952 | 9.7165 | 980.9314
7.5714 | 737.2804 | -2.0587 | 489.2509 | 612.1309 | 368.6402 | 9.7167 | 980.7711
7.5721 | 736.9548 | -2.0593 | 489.1655 | 611.9913 | 368.4774 | 9.7116 | 980.4687
7.5729 | 736.7753 | -2.0597 | 489.152 | 611.9479 | 368.3877 | 9.7082 | 980.3355
7.5734 | 736.5509 | -2.0599 | 489.0108 | 611.7693 | 368.2755 | 9.7046 | 980.0447
7.5741 | 736.0572 | -2.0601 | 488.7502 | 611.4264 | 368.0286 | 9.6972 | 979.455
7.5749 | 736.3651 | -2.0603 | 488.9488 | 611.6764 | 368.1826 | 9.7001 | 979.8589
7.5757 | 737.1602 | -2.0605 | 489.1931 | 612.0531 | 368.5801 | 9.7096 | 980.6332
7.5764 | 737.2017 | -2.0607 | 489.2809 | 612.1478 | 368.6008 | 9.7093 | 980.7487
7.5769 | 736.4191 | -2.0607 | 489.1135 | 611.8501 | 368.2096 | 9.6983 | 980.0596
7.5779 | 736.8224 | -2.061 | 489.1696 | 611.9733 | 368.4112 | 9.7024 | 980.3845
7.5787 | 736.9849 | -2.0612 | 489.0841 | 611.915 | 368.4925 | 9.7036 | 980.4074
7.5793 | 736.5891 | -2.0614 | 488.8565 | 611.6213 | 368.2945 | 9.6975 | 979.9159
7.58 | 736.4846 | -2.0616 | 489.1225 | 611.8699 | 368.2423 | 9.6952 | 980.1122
7.5808 | 736.1363 | -2.0618 | 489.3862 | 612.0755 | 368.0681 | 9.6896 | 980.1437
7.5815 | 736.2264 | -2.062 | 489.0569 | 611.7613 | 368.1132 | 9.6899 | 979.8745
7.5822 | 737.3131 | -2.0624 | 489.2863 | 612.1719 | 368.6566 | 9.7034 | 980.8284
7.583 | 737.0134 | -2.0626 | 489.1161 | 611.9517 | 368.5067 | 9.6984 | 980.4584
7.5837 | 736.836 | -2.0628 | 489.046 | 611.852 | 368.418 | 9.6952 | 980.27
7.5844 | 736.6829 | -2.063 | 489.3944 | 612.1748 | 368.3414 | 9.6922 | 980.5163
7.5851 | 736.7229 | -2.0633 | 488.7979 | 611.5851 | 368.3615 | 9.6918 | 979.9465
7.5858 | 736.4488 | -2.0635 | 488.8873 | 611.6288 | 368.2244 | 9.6874 | 979.8532
7.5866 | 736.2221 | -2.0637 | 488.9618 | 611.6654 | 368.111 | 9.6834 | 979.7765
7.5873 | 736.1176 | -2.0639 | 488.969 | 611.6553 | 368.0588 | 9.6811 | 979.7141
7.588 | 736.0847 | -2.0643 | 488.9275 | 611.6083 | 368.0424 | 9.6798 | 979.6506
7.5886 | 735.9322 | -2.0645 | 488.9416 | 611.597 | 367.9661 | 9.6769 | 979.5631
7.5894 | 736.8488 | -2.0647 | 488.9557 | 611.7638 | 368.4244 | 9.688 | 980.1882
7.5901 | 736.647 | -2.0649 | 489.2452 | 612.0197 | 368.3235 | 9.6844 | 980.3432
7.5909 | 736.6641 | -2.0651 | 489.0403 | 611.8177 | 368.3321 | 9.6837 | 980.1497
7.5916 | 736.7078 | -2.0649 | 489.2134 | 611.998 | 368.3539 | 9.6833 | 980.3519
7.5924 | 736.8466 | -2.0651 | 489.4918 | 612.2996 | 368.4233 | 9.6842 | 980.7229
7.5931 | 736.5962 | -2.0653 | 489.2974 | 612.0634 | 368.2981 | 9.68 | 980.3615
7.5937 | 736.5395 | -2.0657 | 489.2199 | 611.9765 | 368.2698 | 9.6785 | 980.2462
7.5945 | 736.3115 | -2.066 | 488.8518 | 611.5703 | 368.1557 | 9.6744 | 979.7261
7.5952 | 736.23 | -2.0664 | 488.7082 | 611.4132 | 368.115 | 9.6725 | 979.5282
7.5959 | 737.0754 | -2.0664 | 489.1391 | 611.985 | 368.5377 | 9.6827 | 980.5227
7.5966 | 736.8499 | -2.0666 | 489.0315 | 611.8399 | 368.425 | 9.6789 | 980.2648
7.5974 | 736.5976 | -2.067 | 489.0888 | 611.8551 | 368.2988 | 9.6746 | 980.1539
7.5981 | 736.516 | -2.0674 | 488.9171 | 611.6698 | 368.258 | 9.6726 | 979.9278
7.5987 | 735.9987 | -2.0676 | 488.7146 | 611.3811 | 367.9994 | 9.6649 | 979.3804
7.5995 | 735.9672 | -2.0678 | 488.8566 | 611.5178 | 367.9836 | 9.6636 | 979.5014
7.6002 | 735.9581 | -2.0682 | 488.5124 | 611.172 | 367.979 | 9.6625 | 979.1511
7.6009 | 735.8299 | -2.0684 | 488.7048 | 611.3431 | 367.9149 | 9.66 | 979.2581
7.6016 | 735.7984 | -2.0685 | 488.8746 | 611.5077 | 367.8992 | 9.6587 | 979.4069
7.6024 | 736.5446 | -2.0687 | 488.9047 | 611.6621 | 368.2723 | 9.6675 | 979.9344
7.6031 | 736.3428 | -2.0689 | 488.7668 | 611.4906 | 368.1714 | 9.6639 | 979.662
7.6038 | 736.1182 | -2.0689 | 488.7244 | 611.4108 | 368.0591 | 9.66 | 979.4699
7.6044 | 735.6987 | -2.0691 | 488.9289 | 611.5454 | 367.8494 | 9.6538 | 979.3947
7.6054 | 736.1256 | -2.0695 | 488.9526 | 611.6402 | 368.0628 | 9.6581 | 979.703
7.606 | 735.9231 | -2.0699 | 488.975 | 611.6288 | 367.9615 | 9.6547 | 979.5904
7.6068 | 735.8186 | -2.0701 | 488.6008 | 611.2372 | 367.9093 | 9.6524 | 979.1465
7.6074 | 735.473 | -2.0701 | 488.8312 | 611.41 | 367.7365 | 9.647 | 979.1465
7.6083 | 736.5346 | -2.0703 | 488.9624 | 611.7182 | 368.2673 | 9.6599 | 979.9855
7.609 | 736.476 | -2.0709 | 488.9812 | 611.7272 | 368.238 | 9.6582 | 979.9652
7.6095 | 735.6925 | -2.071 | 488.6237 | 611.2391 | 367.8462 | 9.6473 | 979.0854
7.6104 | 736.0983 | -2.071 | 488.8039 | 611.487 | 368.0492 | 9.6514 | 979.5361
7.6111 | 735.9696 | -2.0712 | 488.9444 | 611.606 | 367.9848 | 9.6488 | 979.5908
7.6117 | 735.842 | -2.0714 | 488.9922 | 611.6325 | 367.921 | 9.6464 | 979.5535
7.6125 | 735.5181 | -2.0716 | 488.5454 | 611.1318 | 367.7591 | 9.6412 | 978.8908
7.6133 | 735.4847 | -2.072 | 488.4732 | 611.0539 | 367.7423 | 9.6397 | 978.7963
7.6139 | 735.4787 | -2.0722 | 488.557 | 611.1367 | 367.7393 | 9.6389 | 978.8761
7.6145 | 735.8611 | -2.0724 | 488.6395 | 611.2831 | 367.9306 | 9.6431 | 979.2136
7.6154 | 736.071 | -2.0726 | 488.8787 | 611.5572 | 368.0355 | 9.6447 | 979.5927
7.6162 | 736.1625 | -2.0726 | 489.0873 | 611.7811 | 368.0813 | 9.645 | 979.8623
7.6167 | 735.4771 | -2.0726 | 488.7974 | 611.3769 | 367.7385 | 9.6353 | 979.1155
7.6176 | 735.9794 | -2.0728 | 488.9642 | 611.6274 | 367.9897 | 9.6408 | 979.6171
7.6182 | 735.8255 | -2.0732 | 489.0214 | 611.6589 | 367.9127 | 9.6379 | 979.5717
7.6191 | 736.0117 | -2.0734 | 489.2594 | 611.928 | 368.0058 | 9.6393 | 979.9339
7.6197 | 735.9092 | -2.0734 | 489.1887 | 611.8402 | 367.9546 | 9.6371 | 979.7948
7.6205 | 735.6083 | -2.0737 | 488.8823 | 611.4837 | 367.8042 | 9.6322 | 979.2878
7.6212 | 736.5737 | -2.0739 | 489.3014 | 612.0636 | 368.2868 | 9.6439 | 980.3505
7.622 | 736.3477 | -2.0741 | 489.0176 | 611.7422 | 368.1738 | 9.6401 | 979.9161
7.6226 | 736.1695 | -2.0745 | 488.8507 | 611.5457 | 368.0848 | 9.6369 | 979.6304
7.6234 | 736.0173 | -2.0745 | 488.9156 | 611.5851 | 368.0086 | 9.6339 | 979.5938
7.6241 | 736.0087 | -2.0749 | 489.0075 | 611.6757 | 368.0044 | 9.6329 | 979.68
7.6248 | 735.7104 | -2.0751 | 488.8008 | 611.4192 | 367.8552 | 9.6282 | 979.2744
7.6255 | 735.6297 | -2.0753 | 488.6974 | 611.3023 | 367.8148 | 9.6261 | 979.1172
7.6263 | 735.4982 | -2.0759 | 488.606 | 611.189 | 367.7491 | 9.6235 | 978.9381
7.627 | 735.2965 | -2.0761 | 488.4415 | 610.991 | 367.6483 | 9.6199 | 978.6392
7.6276 | 736.2395 | -2.0761 | 488.8465 | 611.553 | 368.1197 | 9.6315 | 979.6728
7.6284 | 735.9643 | -2.0762 | 489.1434 | 611.8041 | 367.9821 | 9.6269 | 979.7863
7.6291 | 735.9342 | -2.0762 | 489.0492 | 611.7049 | 367.9671 | 9.6256 | 979.672
7.6298 | 735.8776 | -2.0766 | 489.0277 | 611.674 | 367.9388 | 9.624 | 979.6128
7.6306 | 735.6997 | -2.0768 | 488.9861 | 611.6027 | 367.8498 | 9.6207 | 979.4526
7.6312 | 735.5472 | -2.077 | 488.9185 | 611.5097 | 367.7736 | 9.6179 | 979.2833
7.632 | 735.4409 | -2.0774 | 488.8437 | 611.4171 | 367.7204 | 9.6155 | 979.1376
7.6328 | 735.579 | -2.0776 | 488.7283 | 611.3248 | 367.7895 | 9.6163 | 979.1143
7.6334 | 735.4251 | -2.078 | 488.6309 | 611.2018 | 367.7126 | 9.6135 | 978.9143
7.6342 | 736.3425 | -2.078 | 489.085 | 611.8088 | 368.1713 | 9.6245 | 979.98
7.6349 | 735.9707 | -2.0782 | 488.8044 | 611.4662 | 367.9854 | 9.6188 | 979.4515
7.6357 | 735.8663 | -2.0784 | 489.1712 | 611.8155 | 367.9331 | 9.6165 | 979.7487
7.6364 | 735.6404 | -2.0786 | 488.9987 | 611.6054 | 367.8202 | 9.6126 | 979.4256
7.6371 | 735.6575 | -2.0788 | 488.8569 | 611.4664 | 367.8287 | 9.6119 | 979.2952
7.6378 | 735.5045 | -2.0789 | 488.9904 | 611.5744 | 367.7522 | 9.609 | 979.3267
7.6385 | 735.3029 | -2.0791 | 489.0198 | 611.5702 | 367.6514 | 9.6055 | 979.2217
7.6392 | 735.1976 | -2.0795 | 488.8987 | 611.4316 | 367.5988 | 9.6033 | 979.0304
7.6399 | 734.9474 | -2.0797 | 488.5802 | 611.0714 | 367.4737 | 9.5991 | 978.5451
7.6407 | 736.1536 | -2.0801 | 489.0384 | 611.7307 | 368.0768 | 9.6139 | 979.8075
7.6414 | 735.7346 | -2.0801 | 488.9856 | 611.608 | 367.8673 | 9.6075 | 979.4753
7.6421 | 735.6774 | -2.0805 | 488.9201 | 611.533 | 367.8387 | 9.6059 | 979.3717
7.6427 | 735.0652 | -2.0805 | 488.8238 | 611.3347 | 367.5326 | 9.5972 | 978.8673
7.6435 | 735.4457 | -2.0807 | 489.0253 | 611.5996 | 367.7229 | 9.6011 | 979.3224
7.6443 | 735.1698 | -2.0811 | 488.6235 | 611.1518 | 367.5849 | 9.5966 | 978.7367
7.6449 | 735.1862 | -2.0814 | 488.9331 | 611.4641 | 367.5931 | 9.596 | 979.0572
7.6457 | 734.8625 | -2.0816 | 488.6791 | 611.1561 | 367.4312 | 9.5907 | 978.5874
7.6464 | 735.756 | -2.0816 | 488.9886 | 611.6146 | 367.878 | 9.6015 | 979.4926
7.6472 | 735.9169 | -2.082 | 488.7193 | 611.3722 | 367.9585 | 9.6026 | 979.3306
7.6479 | 735.641 | -2.0824 | 488.9228 | 611.5296 | 367.8205 | 9.5981 | 979.3501
7.6486 | 735.5858 | -2.0826 | 488.779 | 611.3766 | 367.7929 | 9.5966 | 979.1695
7.6493 | 735.0677 | -2.0828 | 488.4049 | 610.9162 | 367.5339 | 9.5888 | 978.45
7.6501 | 734.9619 | -2.0832 | 488.6202 | 611.1139 | 367.481 | 9.5866 | 978.5948
7.6507 | 734.8568 | -2.0836 | 488.566 | 611.0421 | 367.4284 | 9.5844 | 978.4705
7.6514 | 734.558 | -2.0838 | 488.191 | 610.6173 | 367.279 | 9.5796 | 977.8963
7.6522 | 735.5237 | -2.0838 | 488.9098 | 611.4971 | 367.7619 | 9.5912 | 979.2589
7.6529 | 735.1506 | -2.0841 | 488.6123 | 611.1374 | 367.5753 | 9.5854 | 978.7127
7.6536 | 735.2169 | -2.0843 | 488.556 | 611.0922 | 367.6085 | 9.5855 | 978.7006
7.6544 | 734.9648 | -2.0847 | 488.5012 | 610.9953 | 367.4824 | 9.5812 | 978.4777
7.6551 | 734.8361 | -2.0849 | 488.3689 | 610.8416 | 367.4181 | 9.5786 | 978.2596
7.6558 | 734.513 | -2.0851 | 488.287 | 610.7058 | 367.2565 | 9.5735 | 977.9623
7.6564 | 734.3836 | -2.0855 | 488.1838 | 610.5811 | 367.1918 | 9.571 | 977.7729
7.6572 | 734.2063 | -2.0857 | 487.9743 | 610.3421 | 367.1032 | 9.5678 | 977.4452
7.6579 | 734.1019 | -2.0859 | 487.9051 | 610.2555 | 367.051 | 9.5655 | 977.3064
7.6587 | 734.9475 | -2.0857 | 488.4 | 610.8913 | 367.4738 | 9.5756 | 978.365
7.6594 | 734.7445 | -2.0861 | 488.4473 | 610.9048 | 367.3723 | 9.572 | 978.277
7.6601 | 734.8575 | -2.0865 | 488.6072 | 611.0834 | 367.4287 | 9.5726 | 978.5122
7.661 | 734.8763 | -2.0863 | 488.6749 | 611.1542 | 367.4381 | 9.5718 | 978.5924
7.6617 | 734.7233 | -2.0865 | 488.6948 | 611.1486 | 367.3616 | 9.5689 | 978.5103
7.6622 | 734.6187 | -2.0868 | 488.5913 | 611.0278 | 367.3094 | 9.5668 | 978.3371
7.663 | 734.2714 | -2.087 | 488.1485 | 610.5271 | 367.1357 | 9.5614 | 977.6628
7.6638 | 734.3845 | -2.0872 | 488.4774 | 610.8749 | 367.1923 | 9.5618 | 978.0671
7.6645 | 735.2049 | -2.0872 | 488.6926 | 611.2268 | 367.6025 | 9.5716 | 978.8292
7.6651 | 734.8074 | -2.0878 | 488.5159 | 610.9838 | 367.4037 | 9.5657 | 978.3875
7.666 | 734.8233 | -2.088 | 488.6598 | 611.1304 | 367.4117 | 9.5648 | 978.542
7.6666 | 734.621 | -2.0884 | 488.4406 | 610.8774 | 367.3105 | 9.5614 | 978.1879
7.6672 | 734.1047 | -2.0886 | 488.2962 | 610.647 | 367.0524 | 9.5539 | 977.6993
7.668 | 734.0241 | -2.0888 | 488.2712 | 610.6085 | 367.012 | 9.5519 | 977.6206
7.6687 | 733.9683 | -2.089 | 488.3856 | 610.7137 | 366.9842 | 9.5503 | 977.6978
7.6696 | 733.7671 | -2.089 | 488.0565 | 610.351 | 366.8835 | 9.5466 | 977.2346
7.6701 | 733.8812 | -2.0893 | 488.0926 | 610.4062 | 366.9406 | 9.5474 | 977.3468
7.671 | 734.7489 | -2.0893 | 488.4098 | 610.868 | 367.3745 | 9.5576 | 978.2424
7.6717 | 734.7147 | -2.0899 | 488.02 | 610.4724 | 367.3573 | 9.5563 | 977.8298
7.6723 | 734.0041 | -2.0901 | 488.1886 | 610.5226 | 367.002 | 9.5463 | 977.5247
7.6732 | 734.7969 | -2.0903 | 488.5556 | 611.0218 | 367.3985 | 9.5555 | 978.4202
7.6739 | 734.424 | -2.0907 | 488.1729 | 610.5769 | 367.212 | 9.5497 | 977.7889
7.6746 | 734.0753 | -2.0911 | 487.9475 | 610.2933 | 367.0376 | 9.5443 | 977.331
7.6753 | 733.7543 | -2.0911 | 488.019 | 610.3113 | 366.8771 | 9.5393 | 977.1885
7.6761 | 733.648 | -2.0915 | 487.7969 | 610.0716 | 366.824 | 9.5369 | 976.8956
7.6768 | 733.5207 | -2.0915 | 488.1216 | 610.3751 | 366.7604 | 9.5344 | 977.1354
7.6774 | 734.6074 | -2.0917 | 488.3543 | 610.7889 | 367.3037 | 9.5477 | 978.0926
7.6782 | 734.2838 | -2.0918 | 488.3378 | 610.7184 | 367.1419 | 9.5425 | 977.8603
7.6789 | 734.1309 | -2.092 | 488.024 | 610.3792 | 367.0655 | 9.5397 | 977.4446
7.6797 | 733.928 | -2.0924 | 488.0898 | 610.4111 | 366.964 | 9.5361 | 977.3751
7.6804 | 733.9209 | -2.0926 | 487.9997 | 610.3198 | 366.9604 | 9.5351 | 977.2803
7.6808 | 733.6488 | -2.0928 | 487.8734 | 610.1482 | 366.8244 | 9.5311 | 976.9726
7.6817 | 733.4456 | -2.093 | 487.984 | 610.2249 | 366.7228 | 9.5273 | 976.9477
7.6825 | 733.3413 | -2.0932 | 487.8524 | 610.0759 | 366.6706 | 9.525 | 976.7466
7.6832 | 734.3052 | -2.0934 | 488.1498 | 610.534 | 367.1526 | 9.5366 | 977.6866
7.6839 | 734.03 | -2.0938 | 488.1379 | 610.4762 | 367.015 | 9.5322 | 977.4912
7.6847 | 733.9008 | -2.094 | 487.9024 | 610.2192 | 366.9504 | 9.5296 | 977.1696
7.6854 | 733.7736 | -2.094 | 488.2888 | 610.5844 | 366.8868 | 9.527 | 977.4712
7.6861 | 733.9594 | -2.0943 | 487.9319 | 610.2585 | 366.9797 | 9.5285 | 977.2382
7.6868 | 733.5142 | -2.0947 | 487.9377 | 610.1901 | 366.7571 | 9.5219 | 976.9472
7.6876 | 733.5531 | -2.0951 | 487.7986 | 610.0574 | 366.7765 | 9.5214 | 976.834
7.6883 | 733.2302 | -2.0953 | 487.6966 | 609.9016 | 366.6151 | 9.5163 | 976.5167
7.6891 | 734.2203 | -2.0953 | 488.3462 | 610.7163 | 367.1102 | 9.5283 | 977.8264
7.6896 | 733.6556 | -2.0955 | 488.159 | 610.4349 | 366.8278 | 9.5202 | 977.2627
7.6905 | 733.9145 | -2.0957 | 488.2716 | 610.5907 | 366.9573 | 9.5225 | 977.5479
7.6912 | 733.7359 | -2.0961 | 488.136 | 610.4254 | 366.868 | 9.5193 | 977.2933
7.6919 | 733.5601 | -2.0961 | 488.1108 | 610.3709 | 366.7801 | 9.5162 | 977.1509
7.6924 | 733.2895 | -2.0961 | 488.2389 | 610.4539 | 366.6448 | 9.5121 | 977.0986
7.6934 | 733.253 | -2.0967 | 488.0102 | 610.219 | 366.6265 | 9.5104 | 976.8455
7.6941 | 733.1487 | -2.0969 | 487.9959 | 610.1873 | 366.5743 | 9.5081 | 976.7617
7.6948 | 733.0673 | -2.0972 | 487.7744 | 609.9522 | 366.5336 | 9.5062 | 976.4859
7.6955 | 733.9345 | -2.0974 | 488.0754 | 610.3979 | 366.9673 | 9.5166 | 977.3651
7.6962 | 733.7331 | -2.0976 | 488.1719 | 610.4607 | 366.8665 | 9.5131 | 977.3273
7.6969 | 733.6288 | -2.0978 | 487.8273 | 610.0988 | 366.8144 | 9.5108 | 976.9132
7.6976 | 733.7665 | -2.0982 | 488.0006 | 610.2951 | 366.8833 | 9.5118 | 977.1783
7.6984 | 733.4673 | -2.0984 | 488.099 | 610.3436 | 366.7337 | 9.507 | 977.0772
7.6991 | 733.2187 | -2.0984 | 487.6638 | 609.8669 | 366.6094 | 9.5029 | 976.4763
7.6997 | 732.9922 | -2.0988 | 487.8513 | 610.0167 | 366.4961 | 9.4991 | 976.5128
7.7005 | 733.2287 | -2.0988 | 487.7355 | 609.9402 | 366.6143 | 9.5012 | 976.5546
7.7012 | 733.1487 | -2.099 | 487.8972 | 610.0886 | 366.5743 | 9.4993 | 976.663
7.7019 | 733.6292 | -2.099 | 488.3046 | 610.5761 | 366.8146 | 9.5047 | 977.3907
7.7027 | 733.8624 | -2.0994 | 488.3084 | 610.6188 | 366.9312 | 9.5067 | 977.55
7.7035 | 733.7095 | -2.0995 | 488.148 | 610.433 | 366.8548 | 9.5038 | 977.2877
7.704 | 733.0964 | -2.0997 | 487.8456 | 610.0283 | 366.5482 | 9.4952 | 976.5765
7.7048 | 733.0873 | -2.1001 | 487.7765 | 609.9577 | 366.5436 | 9.4941 | 976.5014
7.7056 | 733.2738 | -2.1003 | 487.8658 | 610.0781 | 366.6369 | 9.4955 | 976.715
7.7063 | 733.1938 | -2.1005 | 487.8922 | 610.0912 | 366.5969 | 9.4936 | 976.6881
7.707 | 732.8473 | -2.1007 | 487.6617 | 609.8029 | 366.4236 | 9.4883 | 976.2266
7.7078 | 733.908 | -2.1009 | 488.2598 | 610.5778 | 366.954 | 9.5011 | 977.5318
7.7085 | 733.5838 | -2.1013 | 487.8533 | 610.1173 | 366.7919 | 9.496 | 976.9092
7.7092 | 733.5038 | -2.1015 | 487.8236 | 610.0742 | 366.7519 | 9.4941 | 976.8261
7.7099 | 733.301 | -2.1019 | 487.3841 | 609.6009 | 366.6505 | 9.4906 | 976.2514
7.7106 | 733.0025 | -2.1021 | 487.6965 | 609.8635 | 366.5012 | 9.4858 | 976.3648
7.7113 | 732.851 | -2.1021 | 487.7476 | 609.8894 | 366.4255 | 9.483 | 976.3149
7.712 | 732.603 | -2.1021 | 487.7662 | 609.8667 | 366.3015 | 9.479 | 976.1682
7.7128 | 732.5696 | -2.1024 | 488.0375 | 610.1324 | 366.2848 | 9.4776 | 976.4172
7.7135 | 733.5081 | -2.1028 | 488.0737 | 610.325 | 366.754 | 9.4889 | 977.0791
7.7142 | 733.1367 | -2.103 | 487.702 | 609.8914 | 366.5683 | 9.4832 | 976.4598
7.715 | 733.3961 | -2.1032 | 487.7406 | 609.9732 | 366.698 | 9.4856 | 976.6713
7.7158 | 733.2912 | -2.1034 | 487.6746 | 609.8898 | 366.6456 | 9.4832 | 976.5354
7.7165 | 732.9927 | -2.1036 | 487.5863 | 609.7517 | 366.4963 | 9.4785 | 976.2481
7.7172 | 732.6456 | -2.1038 | 487.7986 | 609.9062 | 366.3228 | 9.4731 | 976.229
7.7178 | 732.6153 | -2.104 | 487.8236 | 609.9262 | 366.3077 | 9.472 | 976.2338
7.7187 | 732.5585 | -2.1042 | 487.6199 | 609.7129 | 366.2792 | 9.4702 | 975.9922
7.7193 | 732.4791 | -2.1044 | 487.843 | 609.9228 | 366.2395 | 9.4684 | 976.1624
7.72 | 733.346 | -2.1046 | 487.8922 | 610.1165 | 366.673 | 9.4787 | 976.7895
7.7208 | 733.3397 | -2.1046 | 487.6604 | 609.8836 | 366.6698 | 9.4777 | 976.5535
7.7215 | 733.1854 | -2.1049 | 488.1203 | 610.3179 | 366.5927 | 9.4748 | 976.9106
7.7222 | 733.2768 | -2.1049 | 487.8926 | 610.1054 | 366.6384 | 9.4751 | 976.7438
7.723 | 733.0012 | -2.1053 | 487.9759 | 610.1428 | 366.5006 | 9.4707 | 976.6434
7.7237 | 732.9198 | -2.1057 | 487.4736 | 609.6269 | 366.4599 | 9.4687 | 976.0868
7.7244 | 732.597 | -2.1059 | 487.7343 | 609.8338 | 366.2985 | 9.4637 | 976.1323
7.7249 | 732.6145 | -2.1063 | 487.7765 | 609.879 | 366.3073 | 9.4633 | 976.1862
7.7257 | 733.118 | -2.1063 | 487.64 | 609.8263 | 366.559 | 9.4688 | 976.3853
7.7265 | 733.2797 | -2.1065 | 487.773 | 609.9862 | 366.6398 | 9.4699 | 976.6261
7.7273 | 733.054 | -2.1067 | 487.8713 | 610.047 | 366.527 | 9.4661 | 976.574
7.728 | 733.1169 | -2.1073 | 487.5684 | 609.7546 | 366.5585 | 9.466 | 976.313
7.7288 | 733.2563 | -2.1073 | 487.9216 | 610.1309 | 366.6281 | 9.4669 | 976.7591
7.7294 | 732.7142 | -2.1076 | 487.4545 | 609.5735 | 366.3571 | 9.4591 | 975.9306
7.73 | 732.4654 | -2.1078 | 487.5542 | 609.6318 | 366.2327 | 9.4551 | 975.8645
7.7308 | 732.4072 | -2.1082 | 487.7341 | 609.802 | 366.2036 | 9.4533 | 976.0056
7.7316 | 732.4015 | -2.1082 | 487.6192 | 609.6861 | 366.2007 | 9.4524 | 975.8869
7.7323 | 732.3708 | -2.1082 | 487.6754 | 609.7372 | 366.1854 | 9.451 | 975.9226
7.7331 | 733.1405 | -2.1084 | 487.7119 | 609.902 | 366.5703 | 9.4601 | 976.4722
7.7337 | 733.3039 | -2.1086 | 487.9575 | 610.1748 | 366.6519 | 9.4614 | 976.8268
7.7345 | 732.8835 | -2.1088 | 487.9037 | 610.0509 | 366.4417 | 9.455 | 976.4927
7.7352 | 732.9464 | -2.1094 | 487.8839 | 610.0416 | 366.4732 | 9.455 | 976.5148
7.7357 | 732.3584 | -2.1096 | 487.5105 | 609.5702 | 366.1792 | 9.4467 | 975.7494
7.7366 | 732.2287 | -2.1098 | 487.3431 | 609.3812 | 366.1143 | 9.444 | 975.4956
7.7374 | 732.4637 | -2.1099 | 488.0046 | 610.0819 | 366.2319 | 9.4461 | 976.3137
7.7381 | 732.2395 | -2.1099 | 487.5496 | 609.5895 | 366.1197 | 9.4423 | 975.7093
7.7387 | 732.33 | -2.1101 | 487.7133 | 609.7683 | 366.165 | 9.4427 | 975.9333
7.7395 | 733.0505 | -2.1103 | 487.5238 | 609.6989 | 366.5253 | 9.451 | 976.2241
7.7402 | 733.0191 | -2.1105 | 487.7386 | 609.9084 | 366.5095 | 9.4498 | 976.418
7.741 | 732.6936 | -2.1111 | 487.4598 | 609.5754 | 366.3468 | 9.4447 | 975.9222
7.7416 | 732.5657 | -2.1113 | 487.5834 | 609.6776 | 366.2828 | 9.4422 | 975.9605
7.7424 | 732.4123 | -2.1115 | 487.4838 | 609.5526 | 366.2062 | 9.4393 | 975.7587
7.7432 | 732.406 | -2.1115 | 487.4562 | 609.5239 | 366.203 | 9.4383 | 975.7269
7.7438 | 732.2052 | -2.1117 | 487.6592 | 609.6934 | 366.1026 | 9.4349 | 975.796
7.7446 | 732.3432 | -2.1119 | 487.3953 | 609.4525 | 366.1716 | 9.4357 | 975.6241
7.7453 | 733.0156 | -2.1121 | 487.4656 | 609.6349 | 366.5078 | 9.4435 | 976.1427
7.746 | 732.9335 | -2.1126 | 487.7112 | 609.8667 | 366.4667 | 9.4417 | 976.3335
7.7468 | 732.6116 | -2.1126 | 487.3443 | 609.4462 | 366.3058 | 9.4366 | 975.752
7.7474 | 732.5066 | -2.113 | 487.4537 | 609.5381 | 366.2533 | 9.4344 | 975.7914
7.7482 | 732.3532 | -2.1132 | 487.489 | 609.5479 | 366.1766 | 9.4315 | 975.7245
7.7488 | 732.0325 | -2.1132 | 487.5442 | 609.5497 | 366.0163 | 9.4265 | 975.5659
7.7496 | 731.9021 | -2.1136 | 487.1346 | 609.1182 | 365.951 | 9.4239 | 975.0693
7.7503 | 731.8221 | -2.1138 | 487.5951 | 609.5655 | 365.9111 | 9.422 | 975.4765
7.7511 | 732.7858 | -2.114 | 487.5348 | 609.6658 | 366.3929 | 9.4336 | 976.0587
7.7516 | 732.1002 | -2.1142 | 487.1777 | 609.1944 | 366.0501 | 9.424 | 975.2445
7.7525 | 732.5059 | -2.1142 | 487.5048 | 609.5891 | 366.2529 | 9.4282 | 975.8421
7.7532 | 732.2318 | -2.1144 | 487.3043 | 609.3429 | 366.1159 | 9.4238 | 975.4588
7.7539 | 732.4166 | -2.115 | 487.5874 | 609.6568 | 366.2083 | 9.4254 | 975.8651
7.7546 | 732.0454 | -2.1151 | 487.4005 | 609.4081 | 366.0227 | 9.4197 | 975.4308
7.7554 | 732.2313 | -2.1153 | 487.6122 | 609.6507 | 366.1156 | 9.4211 | 975.7664
7.7561 | 732.0799 | -2.1153 | 487.4892 | 609.5026 | 366.04 | 9.4183 | 975.5425
7.7568 | 731.9264 | -2.1157 | 487.6526 | 609.6403 | 365.9632 | 9.4155 | 975.6035
7.7576 | 732.621 | -2.1161 | 487.6152 | 609.7187 | 366.3105 | 9.4235 | 976.0292
7.7583 | 732.3456 | -2.1165 | 487.2816 | 609.3392 | 366.1728 | 9.4191 | 975.512
7.759 | 732.0729 | -2.1165 | 487.4678 | 609.4799 | 366.0364 | 9.4147 | 975.5164
7.7597 | 731.8702 | -2.1169 | 487.274 | 609.2524 | 365.9351 | 9.4112 | 975.1875
7.7604 | 731.6689 | -2.1171 | 487.3504 | 609.2953 | 365.8345 | 9.4078 | 975.1297
7.7611 | 731.5896 | -2.1173 | 487.2685 | 609.2001 | 365.7948 | 9.406 | 974.9949
7.7618 | 731.6067 | -2.1175 | 487.2013 | 609.1358 | 365.8034 | 9.4053 | 974.9391
7.7625 | 731.4526 | -2.1178 | 486.9471 | 608.8559 | 365.7263 | 9.4024 | 974.5822
7.7633 | 731.2736 | -2.1182 | 486.9651 | 608.844 | 365.6368 | 9.3992 | 974.4808
7.764 | 732.287 | -2.1182 | 487.1642 | 609.212 | 366.1435 | 9.4114 | 975.3555
7.7646 | 731.5773 | -2.1184 | 487.3399 | 609.2695 | 365.7887 | 9.4015 | 975.0581
7.7655 | 731.9802 | -2.1188 | 487.1658 | 609.1625 | 365.9901 | 9.4057 | 975.1526
7.7662 | 731.7803 | -2.1188 | 487.1504 | 609.1137 | 365.8901 | 9.4022 | 975.0039
7.7669 | 731.9915 | -2.119 | 487.2476 | 609.2462 | 365.9958 | 9.4041 | 975.2419
7.7675 | 731.4013 | -2.1194 | 487.2016 | 609.1018 | 365.7006 | 9.3957 | 974.8025
7.7683 | 731.3208 | -2.1196 | 487.2668 | 609.1536 | 365.6604 | 9.3937 | 974.814
7.7692 | 731.5066 | -2.1198 | 487.4303 | 609.3481 | 365.7533 | 9.3951 | 975.1014
7.7698 | 731.4049 | -2.1198 | 487.304 | 609.2049 | 365.7025 | 9.3931 | 974.9073
7.7706 | 732.3172 | -2.1202 | 487.1601 | 609.213 | 366.1586 | 9.4038 | 975.3716
7.7713 | 732.0675 | -2.1203 | 487.4787 | 609.4899 | 366.0337 | 9.3997 | 975.5237
7.772 | 732.0124 | -2.1205 | 487.2354 | 609.2375 | 366.0062 | 9.3982 | 975.2437
7.7728 | 731.7849 | -2.1209 | 487.16 | 609.1242 | 365.8925 | 9.3943 | 975.0166
7.7734 | 731.6099 | -2.1209 | 487.4426 | 609.3776 | 365.805 | 9.3913 | 975.1825
7.7741 | 731.5548 | -2.1211 | 487.1555 | 609.0813 | 365.7774 | 9.3898 | 974.8587
7.7749 | 731.3268 | -2.1215 | 486.8983 | 608.7861 | 365.6634 | 9.3858 | 974.4495
7.7755 | 731.248 | -2.1217 | 487.2361 | 609.1108 | 365.624 | 9.3841 | 974.7348
7.7763 | 732.1879 | -2.1217 | 487.4645 | 609.4958 | 366.0939 | 9.3953 | 975.5898
7.7771 | 731.8904 | -2.1217 | 487.2993 | 609.281 | 365.9452 | 9.3905 | 975.2262
7.7778 | 731.8334 | -2.1221 | 487.4488 | 609.421 | 365.9167 | 9.3889 | 975.3377
7.7785 | 731.7049 | -2.1223 | 487.1951 | 609.146 | 365.8525 | 9.3864 | 974.9984
7.7792 | 731.625 | -2.1225 | 487.4247 | 609.3622 | 365.8125 | 9.3845 | 975.1747
7.7799 | 731.5222 | -2.1225 | 487.5914 | 609.5118 | 365.7611 | 9.3823 | 975.2729
7.7805 | 731.4421 | -2.1228 | 487.3618 | 609.2688 | 365.721 | 9.3806 | 974.9899
7.7812 | 731.1681 | -2.123 | 487.1001 | 608.9614 | 365.584 | 9.3762 | 974.5455
7.782 | 731.2566 | -2.1234 | 487.015 | 608.8911 | 365.6283 | 9.3765 | 974.5194
7.7828 | 732.0731 | -2.1236 | 487.423 | 609.4352 | 366.0366 | 9.3859 | 975.4717
7.7836 | 732.0668 | -2.1236 | 487.4847 | 609.4958 | 366.0334 | 9.3849 | 975.5292
7.7843 | 732.2551 | -2.1236 | 487.8319 | 609.8744 | 366.1275 | 9.3864 | 976.002
7.785 | 731.9069 | -2.124 | 487.6923 | 609.6768 | 365.9535 | 9.3811 | 975.6302
7.7858 | 731.8256 | -2.1244 | 487.3731 | 609.344 | 365.9128 | 9.3792 | 975.2568
7.7865 | 731.5032 | -2.1246 | 487.2612 | 609.1784 | 365.7516 | 9.3742 | 974.9299
7.7871 | 731.2055 | -2.1248 | 486.9904 | 608.8579 | 365.6027 | 9.3696 | 974.4607
7.7879 | 731.2463 | -2.125 | 487.2456 | 609.12 | 365.6232 | 9.3692 | 974.7431
7.7886 | 731.0936 | -2.1252 | 487.2505 | 609.0994 | 365.5468 | 9.3663 | 974.6462
7.7893 | 732.2765 | -2.1252 | 487.7607 | 609.8067 | 366.1382 | 9.3807 | 975.945
7.7901 | 731.8812 | -2.1254 | 488.0059 | 609.9861 | 365.9406 | 9.3747 | 975.9267
7.7908 | 731.777 | -2.1255 | 487.7823 | 609.7451 | 365.8885 | 9.3725 | 975.6336
7.7914 | 731.9659 | -2.1255 | 487.7104 | 609.7048 | 365.983 | 9.3742 | 975.6877
7.7921 | 731.6663 | -2.1259 | 487.5494 | 609.4938 | 365.8332 | 9.3695 | 975.3269
7.7925 | 732.1485 | -2.1259 | 487.4873 | 609.5121 | 366.0743 | 9.3752 | 975.5863
7.7925 | 730.6918 | -2.1261 | 487.0988 | 608.8808 | 365.3459 | 9.3565 | 974.2267
7.7959 | 731.0931 | -2.1273 | 487.1833 | 609.0321 | 365.5465 | 9.3576 | 974.5787
7.7994 | 731.3989 | -2.128 | 487.4906 | 609.3905 | 365.6995 | 9.3573 | 975.0899
7.803 | 730.9261 | -2.129 | 487.2759 | 609.097 | 365.4631 | 9.3469 | 974.56
7.8066 | 731.7393 | -2.13 | 487.9368 | 609.8933 | 365.8696 | 9.353 | 975.763
7.8103 | 731.6531 | -2.1311 | 487.5058 | 609.4479 | 365.8265 | 9.3475 | 975.2745
7.8138 | 730.9376 | -2.1323 | 487.2755 | 609.0984 | 365.4688 | 9.3342 | 974.5672
7.8174 | 731.288 | -2.1334 | 487.4829 | 609.3642 | 365.644 | 9.3343 | 975.0082
7.8209 | 730.7665 | -2.1346 | 487.3192 | 609.1137 | 365.3833 | 9.3234 | 974.4969
7.8247 | 730.7055 | -2.1356 | 487.3706 | 609.1548 | 365.3527 | 9.3182 | 974.5076
7.8283 | 731.2753 | -2.1365 | 487.6313 | 609.5106 | 365.6377 | 9.3212 | 975.1482
7.8318 | 730.4893 | -2.1375 | 487.3074 | 609.0556 | 365.2446 | 9.307 | 974.3003
7.8356 | 730.7144 | -2.139 | 487.4508 | 609.2365 | 365.3572 | 9.3054 | 974.5937
7.8391 | 730.2389 | -2.1406 | 487.141 | 608.8474 | 365.1194 | 9.2951 | 973.9669
7.8427 | 730.1804 | -2.1413 | 487.1487 | 608.8454 | 365.0902 | 9.2902 | 973.9356
7.8463 | 730.3124 | -2.1425 | 486.826 | 608.5447 | 365.1562 | 9.2875 | 973.7009
7.8499 | 729.5739 | -2.1435 | 486.884 | 608.4797 | 364.787 | 9.2739 | 973.2666
7.8536 | 729.3667 | -2.1446 | 486.9035 | 608.4647 | 364.6834 | 9.2669 | 973.148
7.8571 | 729.6206 | -2.1458 | 486.8818 | 608.4852 | 364.8103 | 9.2659 | 973.2955
7.8607 | 729.3189 | -2.1467 | 486.8362 | 608.3894 | 364.6595 | 9.2579 | 973.0488
7.8644 | 729.2337 | -2.1477 | 486.7873 | 608.3263 | 364.6169 | 9.2525 | 972.9431
7.8679 | 729.6321 | -2.149 | 486.5686 | 608.174 | 364.8161 | 9.2534 | 972.99
7.8716 | 729.0871 | -2.15 | 486.2653 | 607.7798 | 364.5435 | 9.2422 | 972.3234
7.8751 | 728.8825 | -2.151 | 486.6969 | 608.1773 | 364.4412 | 9.2354 | 972.6186
7.8789 | 729.428 | -2.1517 | 487.1591 | 608.7304 | 364.714 | 9.2379 | 973.4444
7.8823 | 729.0045 | -2.1529 | 487.014 | 608.5148 | 364.5023 | 9.2285 | 973.017
7.886 | 729.3069 | -2.1539 | 486.9778 | 608.529 | 364.6535 | 9.228 | 973.1824
7.8896 | 728.7827 | -2.1554 | 486.6413 | 608.1051 | 364.3914 | 9.2172 | 972.4964
7.8931 | 728.4827 | -2.1562 | 486.5929 | 608.0066 | 364.2413 | 9.2092 | 972.248
7.8969 | 728.2024 | -2.1573 | 486.378 | 607.7451 | 364.1012 | 9.2014 | 971.8463
7.9004 | 728.5516 | -2.1587 | 486.7597 | 608.185 | 364.2758 | 9.2016 | 972.4608
7.904 | 728.5429 | -2.1592 | 486.9041 | 608.328 | 364.2715 | 9.1973 | 972.5994
7.9077 | 727.9228 | -2.1606 | 486.4724 | 607.7929 | 363.9614 | 9.1852 | 971.7543
7.9112 | 728.1286 | -2.1617 | 486.2516 | 607.6064 | 364.0643 | 9.1837 | 971.6707
7.9148 | 727.896 | -2.1631 | 486.6225 | 607.9385 | 363.948 | 9.1766 | 971.8865
7.9184 | 727.8355 | -2.1643 | 486.1672 | 607.4731 | 363.9177 | 9.1717 | 971.3909
7.9221 | 727.5069 | -2.1654 | 486.1562 | 607.4073 | 363.7534 | 9.1633 | 971.1608
7.9256 | 726.6716 | -2.1666 | 485.9825 | 607.0944 | 363.3358 | 9.1487 | 970.4302
7.9293 | 727.1183 | -2.1677 | 485.8548 | 607.0412 | 363.5592 | 9.1501 | 970.6003
7.9329 | 726.7703 | -2.1683 | 486.1507 | 607.279 | 363.3851 | 9.1415 | 970.6642
7.9364 | 726.5417 | -2.1693 | 485.9803 | 607.0705 | 363.2708 | 9.1346 | 970.3414
7.9401 | 727.1828 | -2.1702 | 486.3554 | 607.5525 | 363.5914 | 9.1383 | 971.1439
7.9437 | 726.8541 | -2.1716 | 485.8053 | 606.9476 | 363.427 | 9.1301 | 970.3747
7.9474 | 726.5732 | -2.1729 | 485.8713 | 606.9668 | 363.2866 | 9.1223 | 970.2534
7.9509 | 726.6607 | -2.1737 | 486.0137 | 607.1238 | 363.3303 | 9.1194 | 970.4542
7.9546 | 725.8958 | -2.175 | 485.7466 | 606.7292 | 362.9479 | 9.1056 | 969.6771
7.9581 | 726.4909 | -2.1758 | 485.8737 | 606.9556 | 363.2455 | 9.109 | 970.201
7.9617 | 726.1381 | -2.1772 | 485.5696 | 606.5927 | 363.0691 | 9.1005 | 969.6617
7.9654 | 725.5939 | -2.1781 | 485.552 | 606.4844 | 362.797 | 9.0894 | 969.2813
7.9688 | 725.6564 | -2.1791 | 485.6745 | 606.6172 | 362.8282 | 9.0863 | 969.4454
7.9726 | 726.0077 | -2.1798 | 485.9228 | 606.9241 | 363.0039 | 9.0864 | 969.9279
7.9761 | 725.5118 | -2.181 | 485.8904 | 606.809 | 362.7559 | 9.0762 | 969.5649
7.9797 | 725.7155 | -2.1824 | 485.4919 | 606.4444 | 362.8577 | 9.0746 | 969.3022
7.9834 | 725.0304 | -2.1827 | 485.5055 | 606.3439 | 362.5152 | 9.0619 | 968.8591
7.9869 | 725.2562 | -2.1845 | 485.4672 | 606.3432 | 362.6281 | 9.0607 | 968.9713
7.9905 | 725.0992 | -2.1854 | 485.5743 | 606.4242 | 362.5496 | 9.0546 | 968.9738
7.9943 | 724.9175 | -2.1864 | 485.3166 | 606.1361 | 362.4587 | 9.0481 | 968.5949
7.9978 | 725.1481 | -2.1874 | 485.532 | 606.3901 | 362.5741 | 9.047 | 968.9641
8.0015 | 724.8219 | -2.1883 | 485.3436 | 606.1472 | 362.4109 | 9.0388 | 968.5582
8.005 | 724.4014 | -2.1891 | 485.5606 | 606.2942 | 362.2007 | 9.0295 | 968.4949
8.0087 | 725.1151 | -2.1901 | 485.8114 | 606.664 | 362.5576 | 9.0343 | 969.2215
8.0123 | 724.6914 | -2.1912 | 485.5172 | 606.2991 | 362.3457 | 9.025 | 968.6448
8.0159 | 725.452 | -2.1924 | 485.8109 | 606.7196 | 362.726 | 9.0304 | 969.4456
8.0194 | 724.5695 | -2.1935 | 485.5049 | 606.2664 | 362.2847 | 9.0154 | 968.5512
8.023 | 724.2425 | -2.1947 | 485.5224 | 606.2295 | 362.1213 | 9.0073 | 968.3507
8.0267 | 724.7137 | -2.1956 | 485.6855 | 606.4712 | 362.3569 | 9.009 | 968.828
8.0302 | 723.9764 | -2.1968 | 485.4232 | 606.0859 | 361.9882 | 8.9959 | 968.0741
8.0339 | 723.3844 | -2.1978 | 485.0134 | 605.5775 | 361.6922 | 8.9844 | 967.2697
8.0375 | 723.905 | -2.1987 | 485.1127 | 605.7635 | 361.9525 | 8.9869 | 967.716
8.0412 | 723.6979 | -2.1999 | 484.8348 | 605.4512 | 361.849 | 8.9801 | 967.3001
8.0448 | 722.9588 | -2.2012 | 484.6278 | 605.1209 | 361.4794 | 8.967 | 966.6003
8.0484 | 723.6258 | -2.202 | 485.2048 | 605.8091 | 361.8129 | 8.9713 | 967.622
8.0519 | 723.2553 | -2.2026 | 485.0734 | 605.616 | 361.6277 | 8.9627 | 967.2436
8.0556 | 723.2175 | -2.2037 | 484.6535 | 605.1897 | 361.6087 | 8.9581 | 966.7985
8.0592 | 723.4238 | -2.2047 | 485.0467 | 605.6173 | 361.7119 | 8.9567 | 967.3292
8.0628 | 722.8782 | -2.206 | 484.5752 | 605.0549 | 361.4391 | 8.9459 | 966.494
8.0662 | 722.7929 | -2.2074 | 484.4242 | 604.8897 | 361.3965 | 8.9411 | 966.2861
8.07 | 722.6625 | -2.208 | 484.6203 | 605.0641 | 361.3313 | 8.9353 | 966.3953
8.0736 | 722.3581 | -2.2093 | 484.4181 | 604.8112 | 361.1791 | 8.9275 | 965.9902
8.0772 | 722.8543 | -2.2103 | 484.2408 | 604.7166 | 361.4272 | 8.9297 | 966.1437
8.0808 | 722.3613 | -2.211 | 484.3344 | 604.7279 | 361.1806 | 8.9196 | 965.9086
8.0844 | 722.0797 | -2.2126 | 484.2601 | 604.6068 | 361.0399 | 8.9121 | 965.6466
8.088 | 722.0947 | -2.2134 | 484.6045 | 604.9536 | 361.0473 | 8.9084 | 966.001
8.0916 | 721.9366 | -2.2145 | 484.1954 | 604.5182 | 360.9683 | 8.9025 | 965.4865
8.0952 | 721.6839 | -2.2155 | 484.2305 | 604.5112 | 360.842 | 8.8954 | 965.3531
8.0988 | 721.4795 | -2.2164 | 484.2064 | 604.453 | 360.7398 | 8.8889 | 965.1927
8.1024 | 721.6133 | -2.2174 | 484.3969 | 604.6658 | 360.8067 | 8.8867 | 965.4724
8.1061 | 721.8667 | -2.2184 | 484.4501 | 604.7613 | 360.9334 | 8.8857 | 965.6946
8.1097 | 721.4436 | -2.2195 | 483.9756 | 604.2162 | 360.7218 | 8.8765 | 964.938
8.1133 | 720.9489 | -2.2205 | 484.1792 | 604.3374 | 360.4745 | 8.8664 | 964.8118
8.1169 | 721.2007 | -2.2218 | 483.556 | 603.7562 | 360.6004 | 8.8656 | 964.3565
8.1205 | 720.6342 | -2.2228 | 484.0888 | 604.1945 | 360.3171 | 8.8547 | 964.5116
8.1241 | 721.3255 | -2.2234 | 484.5102 | 604.7311 | 360.6627 | 8.8593 | 965.3939
8.1276 | 721.1934 | -2.2245 | 484.1626 | 604.3615 | 360.5967 | 8.8539 | 964.9582
8.1313 | 720.4072 | -2.2257 | 483.8573 | 603.9252 | 360.2036 | 8.8402 | 964.1288
8.1349 | 720.7555 | -2.227 | 483.877 | 604.0029 | 360.3777 | 8.8406 | 964.3807
8.1385 | 720.4788 | -2.228 | 483.9042 | 603.984 | 360.2394 | 8.8333 | 964.2234
8.1421 | 720.1539 | -2.229 | 483.8943 | 603.9199 | 360.0769 | 8.8254 | 963.9969
8.1457 | 720.747 | -2.2297 | 484.0631 | 604.1876 | 360.3735 | 8.8287 | 964.5611
8.1493 | 720.2263 | -2.2311 | 483.9088 | 603.9465 | 360.1131 | 8.8184 | 964.0597
8.153 | 720.6981 | -2.2318 | 484.1422 | 604.2586 | 360.3491 | 8.8202 | 964.6076
8.1565 | 720.3247 | -2.233 | 483.8296 | 603.8838 | 360.1624 | 8.8119 | 964.0461
8.1601 | 719.6856 | -2.234 | 483.6084 | 603.556 | 359.8428 | 8.8001 | 963.3988
8.1639 | 720.6145 | -2.2349 | 484.1946 | 604.2971 | 360.3073 | 8.8075 | 964.6043
8.1674 | 720.1227 | -2.2357 | 484.0732 | 604.0936 | 360.0613 | 8.7977 | 964.155
8.171 | 719.5297 | -2.237 | 483.5691 | 603.4908 | 359.7649 | 8.7865 | 963.2556
8.1746 | 719.8545 | -2.2382 | 483.5524 | 603.5282 | 359.9273 | 8.7866 | 963.4554
8.1782 | 719.4091 | -2.2392 | 483.5346 | 603.4362 | 359.7046 | 8.7773 | 963.1407
8.1818 | 719.9074 | -2.2397 | 483.9194 | 603.904 | 359.9537 | 8.7795 | 963.8577
8.1854 | 719.7047 | -2.2405 | 483.9968 | 603.9475 | 359.8523 | 8.7732 | 963.7999
8.1889 | 719.9562 | -2.2419 | 483.7636 | 603.7563 | 359.9781 | 8.7724 | 963.7344
8.1926 | 719.7998 | -2.2428 | 483.8878 | 603.8544 | 359.8999 | 8.7666 | 963.7543
8.1963 | 719.4504 | -2.2438 | 483.967 | 603.8754 | 359.7252 | 8.7585 | 963.6006
8.1998 | 719.8011 | -2.2447 | 483.8795 | 603.8463 | 359.9005 | 8.7589 | 963.7469
8.2034 | 718.9933 | -2.2459 | 483.9408 | 603.773 | 359.4966 | 8.7453 | 963.2697
8.2071 | 719.2677 | -2.2472 | 483.6675 | 603.5455 | 359.6339 | 8.7447 | 963.1793
8.2107 | 718.7984 | -2.2482 | 483.6847 | 603.4844 | 359.3992 | 8.7351 | 962.8836
8.2142 | 718.4999 | -2.249 | 483.4532 | 603.2031 | 359.2499 | 8.7278 | 962.4531
8.218 | 719.1851 | -2.2501 | 483.3986 | 603.2627 | 359.5925 | 8.7321 | 962.8553
8.2216 | 718.2067 | -2.2515 | 483.3891 | 603.0903 | 359.1034 | 8.7164 | 962.1936
8.2251 | 718.6075 | -2.2523 | 483.5363 | 603.3043 | 359.3038 | 8.7175 | 962.608
8.2287 | 718.0419 | -2.2532 | 483.3311 | 603.0047 | 359.0209 | 8.7068 | 962.0257
8.2324 | 718.1007 | -2.2544 | 483.1466 | 602.83 | 359.0503 | 8.7036 | 961.8804
8.236 | 718.306 | -2.2553 | 483.3008 | 603.0185 | 359.153 | 8.7023 | 962.1715
8.2395 | 717.6934 | -2.2563 | 482.9653 | 602.5809 | 358.8467 | 8.6912 | 961.4276
8.2431 | 717.5364 | -2.2575 | 483.1941 | 602.7835 | 358.7682 | 8.6855 | 961.5517
8.2468 | 717.9072 | -2.2588 | 483.0457 | 602.6969 | 358.9536 | 8.6861 | 961.6505
8.2504 | 717.173 | -2.2598 | 482.8424 | 602.3712 | 358.5865 | 8.6734 | 960.9577
8.254 | 717.4499 | -2.2609 | 483.0731 | 602.648 | 358.7249 | 8.673 | 961.373
8.2575 | 716.8623 | -2.2617 | 482.9396 | 602.4167 | 358.4312 | 8.6622 | 960.8478
8.2611 | 716.7543 | -2.2627 | 483.0628 | 602.5219 | 358.3772 | 8.657 | 960.899
8.2649 | 717.2001 | -2.2636 | 482.8925 | 602.4258 | 358.6 | 8.6585 | 961.0259
8.2683 | 716.2249 | -2.2648 | 482.7091 | 602.08 | 358.1125 | 8.6431 | 960.1924
8.272 | 716.8902 | -2.2653 | 483.297 | 602.7787 | 358.4451 | 8.6473 | 961.2238
8.2756 | 716.8537 | -2.2665 | 482.6694 | 602.1451 | 358.4269 | 8.6431 | 960.5719
8.2793 | 716.1889 | -2.2679 | 482.6401 | 602.005 | 358.0945 | 8.6312 | 960.0994
8.2828 | 716.3211 | -2.269 | 482.096 | 601.4829 | 358.1606 | 8.6291 | 959.6434
8.2864 | 715.9742 | -2.2698 | 482.4918 | 601.8208 | 357.9871 | 8.6212 | 959.8079
8.2901 | 716.3467 | -2.2709 | 482.2784 | 601.6696 | 358.1734 | 8.6219 | 959.8429
8.2937 | 715.9021 | -2.2719 | 482.2145 | 601.5316 | 357.9511 | 8.6128 | 959.4826
8.2973 | 715.5739 | -2.2734 | 481.8369 | 601.0993 | 357.787 | 8.6051 | 958.8862
8.3008 | 715.4666 | -2.2744 | 481.9736 | 601.218 | 357.7333 | 8.6001 | 958.9513
8.3045 | 714.9774 | -2.2748 | 482.1184 | 601.2813 | 357.4887 | 8.5904 | 958.77
8.3081 | 715.5418 | -2.2761 | 482.0397 | 601.2967 | 357.7709 | 8.5935 | 959.0676
8.3116 | 715.027 | -2.2769 | 482.0046 | 601.1758 | 357.5135 | 8.5837 | 958.6893
8.3152 | 714.9419 | -2.2781 | 481.9621 | 601.119 | 357.4709 | 8.5789 | 958.59
8.3189 | 715.2661 | -2.2792 | 482.2849 | 601.496 | 357.6331 | 8.579 | 959.129
8.3226 | 714.7489 | -2.2802 | 481.9953 | 601.1202 | 357.3745 | 8.569 | 958.4946
8.3261 | 714.3774 | -2.2811 | 481.4616 | 600.5245 | 357.1887 | 8.561 | 957.7132
8.3297 | 714.4608 | -2.2823 | 481.7086 | 600.7854 | 357.2304 | 8.5582 | 958.0158
8.3333 | 714.4512 | -2.2831 | 481.8229 | 600.8981 | 357.2256 | 8.5544 | 958.1237
8.337 | 714.5588 | -2.2842 | 481.5858 | 600.6789 | 357.2794 | 8.552 | 957.9583
8.3405 | 714.0428 | -2.2852 | 481.7944 | 600.8015 | 357.0214 | 8.5422 | 957.8229
8.3442 | 713.8395 | -2.286 | 481.4705 | 600.4438 | 356.9198 | 8.5359 | 957.3635
8.3478 | 714.1148 | -2.2873 | 481.5631 | 600.5822 | 357.0574 | 8.5356 | 957.6396
8.3513 | 713.865 | -2.2881 | 481.8489 | 600.8264 | 356.9325 | 8.529 | 957.7589
8.355 | 713.7078 | -2.2892 | 481.5907 | 600.542 | 356.8539 | 8.5234 | 957.3959
8.3586 | 713.838 | -2.2906 | 481.5729 | 600.5459 | 356.919 | 8.5212 | 957.4649
8.3621 | 713.0335 | -2.2915 | 481.3718 | 600.2107 | 356.5167 | 8.508 | 956.7275
8.3658 | 713.2654 | -2.2921 | 481.3973 | 600.2749 | 356.6327 | 8.507 | 956.9076
8.3694 | 713.185 | -2.2927 | 481.3956 | 600.2598 | 356.5925 | 8.5024 | 956.8523
8.3731 | 713.1489 | -2.2937 | 481.702 | 600.5601 | 356.5744 | 8.4982 | 957.1346
8.3767 | 713.7155 | -2.2946 | 481.8393 | 600.7918 | 356.8577 | 8.5013 | 957.6496
8.3802 | 713.3909 | -2.2958 | 481.8487 | 600.7472 | 356.6955 | 8.4939 | 957.4426
8.3838 | 712.778 | -2.2967 | 481.5536 | 600.3499 | 356.389 | 8.4829 | 956.7389
8.3875 | 713.392 | -2.2977 | 481.6645 | 600.5632 | 356.696 | 8.4865 | 957.2592
8.3911 | 712.9227 | -2.2989 | 481.7718 | 600.5922 | 356.4613 | 8.4773 | 957.0536
8.3946 | 712.768 | -2.2998 | 481.6269 | 600.4216 | 356.384 | 8.4719 | 956.8056
8.3983 | 712.6584 | -2.301 | 481.4448 | 600.2212 | 356.3292 | 8.4669 | 956.5504
8.4019 | 712.1411 | -2.3021 | 481.5363 | 600.2264 | 356.0705 | 8.4571 | 956.297
8.4055 | 712.6821 | -2.3033 | 481.141 | 599.9213 | 356.341 | 8.4599 | 956.2624
8.4091 | 712.3579 | -2.3042 | 481.2664 | 599.9928 | 356.179 | 8.4524 | 956.1717
8.4127 | 711.8439 | -2.305 | 481.2144 | 599.855 | 355.9219 | 8.4427 | 955.777
8.4162 | 712.0962 | -2.3062 | 481.0401 | 599.7228 | 356.0481 | 8.4421 | 955.7709
8.4199 | 711.4636 | -2.3066 | 481.2467 | 599.824 | 355.7318 | 8.431 | 955.5558
8.4235 | 712.4146 | -2.3075 | 481.6351 | 600.3709 | 356.2073 | 8.4387 | 956.5782
8.4271 | 711.7525 | -2.3087 | 481.6372 | 600.2627 | 355.8763 | 8.4271 | 956.1389
8.4307 | 711.1165 | -2.3096 | 481.2126 | 599.7321 | 355.5583 | 8.416 | 955.2903
8.4344 | 711.8732 | -2.3108 | 481.447 | 600.0925 | 355.9366 | 8.4213 | 956.0291
8.438 | 711.1124 | -2.3123 | 480.8341 | 599.3528 | 355.5562 | 8.4087 | 954.909
8.4416 | 711.4889 | -2.3129 | 481.3008 | 599.8822 | 355.7444 | 8.4096 | 955.6267
8.4451 | 710.7814 | -2.3139 | 480.6443 | 599.1079 | 355.3907 | 8.3977 | 954.4986
8.4488 | 711.2749 | -2.3148 | 481.1239 | 599.6697 | 355.6374 | 8.3999 | 955.3072
8.4524 | 710.6844 | -2.3162 | 480.7151 | 599.1625 | 355.3422 | 8.3894 | 954.5047
8.4559 | 710.2909 | -2.317 | 480.515 | 598.8969 | 355.1455 | 8.3812 | 954.0423
8.4596 | 710.737 | -2.3177 | 480.905 | 599.3612 | 355.3685 | 8.3828 | 954.7297
8.4631 | 710.5825 | -2.3187 | 480.8884 | 599.3189 | 355.2913 | 8.3775 | 954.6101
8.4668 | 710.8322 | -2.32 | 481.103 | 599.575 | 355.4161 | 8.3768 | 954.9911
8.4704 | 710.2193 | -2.3212 | 480.5409 | 598.9107 | 355.1096 | 8.366 | 954.0204
8.4739 | 709.5121 | -2.3222 | 480.3759 | 598.628 | 354.7561 | 8.3542 | 953.384
8.4777 | 710.0296 | -2.3229 | 480.493 | 598.8313 | 355.0148 | 8.3565 | 953.8461
8.4812 | 708.9614 | -2.3241 | 480.1265 | 598.2867 | 354.4807 | 8.3405 | 952.7674
8.4849 | 709.5248 | -2.3252 | 480.1259 | 598.38 | 354.7624 | 8.3435 | 953.1424
8.4884 | 708.9372 | -2.3264 | 479.8372 | 597.9934 | 354.4686 | 8.3332 | 952.462
8.4922 | 708.6111 | -2.3275 | 479.8767 | 597.9785 | 354.3055 | 8.3256 | 952.2841
8.4957 | 709.1061 | -2.3283 | 480.0781 | 598.2625 | 354.5531 | 8.328 | 952.8155
8.4992 | 708.1818 | -2.3295 | 479.8116 | 597.8419 | 354.0909 | 8.3136 | 951.9328
8.5028 | 707.9295 | -2.3306 | 479.6667 | 597.6549 | 353.9647 | 8.3072 | 951.6197
8.5065 | 708.1344 | -2.3316 | 479.8338 | 597.8562 | 354.0672 | 8.306 | 951.9234
8.5101 | 707.4965 | -2.3329 | 479.4426 | 597.3586 | 353.7482 | 8.295 | 951.1069
8.5137 | 707.778 | -2.3333 | 479.6861 | 597.6491 | 353.889 | 8.2948 | 951.5381
8.5172 | 707.3336 | -2.3345 | 479.3491 | 597.238 | 353.6668 | 8.2861 | 950.9048
8.5209 | 707.0582 | -2.3354 | 479.293 | 597.136 | 353.5291 | 8.2793 | 950.6651
8.5246 | 707.5512 | -2.3364 | 479.5356 | 597.4608 | 353.7756 | 8.2816 | 951.2364
8.5281 | 706.8714 | -2.337 | 479.2356 | 597.0475 | 353.4357 | 8.2702 | 950.4832
8.5317 | 707.6512 | -2.3381 | 479.3724 | 597.3143 | 353.8256 | 8.2758 | 951.1399
8.5353 | 707.1109 | -2.3393 | 479.0926 | 596.9444 | 353.5554 | 8.266 | 950.4999
8.539 | 707.5326 | -2.3401 | 479.3673 | 597.2894 | 353.7663 | 8.2673 | 951.0557
8.5424 | 706.7779 | -2.3412 | 479.2197 | 597.0161 | 353.389 | 8.2552 | 950.405
8.546 | 706.6232 | -2.3422 | 479.3426 | 597.1131 | 353.3116 | 8.2499 | 950.4247
8.5498 | 706.8976 | -2.3433 | 479.2003 | 597.0166 | 353.4488 | 8.2495 | 950.4654
8.5534 | 706.5761 | -2.3441 | 479.111 | 596.8737 | 353.2881 | 8.2423 | 950.1617
8.557 | 706.3475 | -2.3453 | 479.2078 | 596.9324 | 353.1738 | 8.2361 | 950.1061
8.5607 | 706.8163 | -2.3462 | 479.235 | 597.0378 | 353.4082 | 8.238 | 950.4459
8.5642 | 705.9688 | -2.3468 | 479.3337 | 596.9952 | 352.9844 | 8.2248 | 949.9796
8.5678 | 706.5816 | -2.3478 | 479.3852 | 597.1488 | 353.2908 | 8.2284 | 950.4396
8.5714 | 706.2109 | -2.3487 | 479.2561 | 596.958 | 353.1055 | 8.2206 | 950.0634
8.5751 | 705.7904 | -2.3499 | 479.0221 | 596.6538 | 352.8952 | 8.2122 | 949.549
8.5787 | 706.093 | -2.3507 | 479.2264 | 596.9086 | 353.0465 | 8.2123 | 949.9551
8.5823 | 705.4824 | -2.3516 | 478.9402 | 596.5206 | 352.7412 | 8.2018 | 949.2618
8.5858 | 705.781 | -2.353 | 479.0555 | 596.6857 | 352.8905 | 8.2018 | 949.5762
8.5894 | 705.4118 | -2.3537 | 478.8128 | 596.3814 | 352.7059 | 8.1941 | 949.0873
8.5931 | 704.9682 | -2.3547 | 479.2592 | 596.7539 | 352.4841 | 8.1854 | 949.238
8.5967 | 705.6552 | -2.3555 | 479.2118 | 596.821 | 352.8276 | 8.19 | 949.6486
8.6004 | 704.8037 | -2.3564 | 478.6497 | 596.117 | 352.4019 | 8.1766 | 948.5188
8.604 | 705.2022 | -2.3572 | 478.6106 | 596.1443 | 352.6011 | 8.1778 | 948.7454
8.6076 | 704.8798 | -2.3582 | 478.8558 | 596.3358 | 352.4399 | 8.1707 | 948.7757
8.6109 | 704.8255 | -2.3587 | 478.9271 | 596.398 | 352.4127 | 8.1668 | 948.8108
8.6148 | 705.1484 | -2.3597 | 478.9769 | 596.5016 | 352.5742 | 8.1669 | 949.0758
8.6184 | 704.4622 | -2.3612 | 478.6515 | 596.0619 | 352.2311 | 8.1556 | 948.293
8.6219 | 704.8119 | -2.3622 | 478.3481 | 595.8167 | 352.4059 | 8.1563 | 948.2227
8.6255 | 704.2025 | -2.363 | 478.3764 | 595.7434 | 352.1012 | 8.1458 | 947.8447
8.6291 | 704.0693 | -2.3643 | 478.1326 | 595.4775 | 352.0347 | 8.1408 | 947.5121
8.6328 | 704.3245 | -2.3649 | 478.3955 | 595.783 | 352.1623 | 8.1404 | 947.9452
8.6364 | 703.6199 | -2.3657 | 478.0954 | 595.3653 | 351.8099 | 8.1288 | 947.1753
8.64 | 704.0156 | -2.3668 | 478.419 | 595.7549 | 352.0078 | 8.13 | 947.7627
8.6435 | 703.5228 | -2.3682 | 477.8952 | 595.149 | 351.7614 | 8.121 | 946.9104
8.6473 | 703.5351 | -2.3691 | 478.0024 | 595.2582 | 351.7675 | 8.1176 | 947.0258
8.6508 | 702.8293 | -2.3701 | 478.0302 | 595.1684 | 351.4146 | 8.1061 | 946.5831
8.6544 | 702.3406 | -2.3709 | 477.819 | 594.8758 | 351.1703 | 8.0971 | 946.0461
8.6581 | 702.7849 | -2.3718 | 478.122 | 595.2529 | 351.3925 | 8.0988 | 946.6453
8.6617 | 702.4867 | -2.3728 | 477.6796 | 594.7608 | 351.2434 | 8.092 | 946.0041
8.6653 | 702.0461 | -2.3736 | 477.7922 | 594.7998 | 351.023 | 8.0836 | 945.8229
8.6688 | 702.5388 | -2.3745 | 477.7063 | 594.7961 | 351.2694 | 8.0859 | 946.0655
8.6725 | 701.9286 | -2.3755 | 477.3861 | 594.3742 | 350.9643 | 8.0755 | 945.3385
8.6761 | 702.4466 | -2.3763 | 478.0718 | 595.1462 | 351.2233 | 8.0781 | 946.3695
8.6797 | 701.9075 | -2.3774 | 477.9207 | 594.9052 | 350.9537 | 8.0685 | 945.859
8.6832 | 702.5692 | -2.3782 | 477.8467 | 594.9416 | 351.2846 | 8.0728 | 946.2262
8.6868 | 701.7653 | -2.3795 | 477.3818 | 594.3426 | 350.8826 | 8.0602 | 945.2253
8.6905 | 701.444 | -2.3803 | 477.374 | 594.2813 | 350.722 | 8.0532 | 945.0033
8.6941 | 701.6984 | -2.3811 | 477.3094 | 594.2591 | 350.8492 | 8.0528 | 945.1083
8.6978 | 701.4471 | -2.382 | 477.4318 | 594.3397 | 350.7236 | 8.0464 | 945.0632
8.7013 | 701.4824 | -2.3834 | 477.3028 | 594.2165 | 350.7412 | 8.0436 | 944.9577
8.7048 | 700.9694 | -2.3844 | 476.8541 | 593.6823 | 350.4847 | 8.0344 | 944.167
8.7084 | 700.7233 | -2.3847 | 477.4416 | 594.2289 | 350.3617 | 8.0283 | 944.5905
8.7122 | 701.3339 | -2.3857 | 477.725 | 594.614 | 350.667 | 8.0318 | 945.2809
8.7158 | 700.7006 | -2.3867 | 477.3891 | 594.1725 | 350.3503 | 8.0213 | 944.5228
8.7194 | 701.0507 | -2.3874 | 477.7686 | 594.6104 | 350.5254 | 8.022 | 945.1357
8.7229 | 700.4407 | -2.3886 | 477.3808 | 594.121 | 350.2204 | 8.0117 | 944.3413
8.7266 | 701.1502 | -2.3892 | 477.7359 | 594.5943 | 350.5751 | 8.0165 | 945.1694
8.7302 | 700.5862 | -2.3905 | 477.255 | 594.0194 | 350.2931 | 8.0067 | 944.3125
8.7338 | 700.0981 | -2.3913 | 476.8497 | 593.5328 | 350.0491 | 7.9978 | 943.5818
8.7374 | 701.0249 | -2.3917 | 477.8364 | 594.6738 | 350.5124 | 8.0051 | 945.1863
8.741 | 700.1511 | -2.3928 | 477.3386 | 594.0304 | 350.0755 | 7.9918 | 944.106
8.7446 | 700.5237 | -2.3938 | 477.4716 | 594.2255 | 350.2618 | 7.9928 | 944.4874
8.7481 | 700.0096 | -2.3949 | 477.1176 | 593.7859 | 350.0048 | 7.9837 | 943.7907
8.7519 | 700.6665 | -2.3961 | 477.2888 | 594.0665 | 350.3332 | 7.9878 | 944.3998
8.7553 | 699.8929 | -2.3969 | 477.0785 | 593.7273 | 349.9464 | 7.9758 | 943.6738
8.7591 | 699.4485 | -2.398 | 476.8091 | 593.3839 | 349.7243 | 7.9673 | 943.1081
8.7627 | 699.7745 | -2.3988 | 477.1024 | 593.7314 | 349.8872 | 7.9678 | 943.6187
8.7663 | 699.3818 | -2.3996 | 477.0489 | 593.6125 | 349.6909 | 7.96 | 943.3034
8.7699 | 699.0376 | -2.4003 | 476.9746 | 593.4809 | 349.5188 | 7.9528 | 942.9997
8.7733 | 699.2468 | -2.4009 | 476.9484 | 593.4895 | 349.6234 | 7.9521 | 943.1129
8.7771 | 698.9927 | -2.4023 | 476.975 | 593.4738 | 349.4964 | 7.9458 | 942.9701
8.7807 | 699.4125 | -2.4032 | 477.2928 | 593.8615 | 349.7062 | 7.9473 | 943.5678
8.7843 | 698.5432 | -2.4038 | 476.7165 | 593.1404 | 349.2716 | 7.9341 | 942.412
8.7878 | 698.3889 | -2.405 | 476.9676 | 593.3658 | 349.1945 | 7.9293 | 942.5602
8.7915 | 698.5196 | -2.4061 | 476.6315 | 593.0514 | 349.2598 | 7.9274 | 942.3112
8.7951 | 698.4608 | -2.4071 | 476.5804 | 592.9905 | 349.2304 | 7.9234 | 942.2209
8.7987 | 698.0907 | -2.4082 | 476.3401 | 592.6886 | 349.0454 | 7.916 | 941.7339
8.8023 | 698.5861 | -2.4086 | 476.9979 | 593.4289 | 349.293 | 7.9184 | 942.722
8.8059 | 698.2155 | -2.4098 | 476.6279 | 592.9971 | 349.1077 | 7.911 | 942.1049
8.8095 | 697.7247 | -2.4109 | 476.4081 | 592.6956 | 348.8624 | 7.9021 | 941.5579
8.8132 | 698.3888 | -2.4111 | 476.9625 | 593.3606 | 349.1944 | 7.9064 | 942.555
8.8166 | 697.7084 | -2.4123 | 476.582 | 592.8667 | 348.8542 | 7.8956 | 941.7209
8.8202 | 697.7924 | -2.4134 | 476.3189 | 592.6176 | 348.8962 | 7.8933 | 941.5138
8.824 | 697.4693 | -2.4144 | 476.6316 | 592.8765 | 348.7347 | 7.8862 | 941.6111
8.8276 | 697.7685 | -2.4155 | 476.5628 | 592.8576 | 348.8843 | 7.8864 | 941.7418
8.8312 | 697.4007 | -2.4163 | 476.342 | 592.5754 | 348.7003 | 7.8791 | 941.2758
8.8347 | 696.5778 | -2.4173 | 476.1987 | 592.295 | 348.2889 | 7.8666 | 940.5839
8.8384 | 697.259 | -2.4184 | 476.5051 | 592.7149 | 348.6295 | 7.8711 | 941.3444
8.8419 | 696.6043 | -2.4192 | 476.1618 | 592.2626 | 348.3022 | 7.8605 | 940.5647
8.8456 | 697.0477 | -2.4202 | 476.1994 | 592.374 | 348.5238 | 7.8622 | 940.8979
8.8492 | 696.9217 | -2.4206 | 476.4973 | 592.6509 | 348.4608 | 7.8576 | 941.1118
8.8528 | 696.2148 | -2.4219 | 476.3184 | 592.3542 | 348.1074 | 7.8464 | 940.4616
8.8564 | 696.4195 | -2.4229 | 475.9096 | 591.9796 | 348.2098 | 7.8455 | 940.1893
8.8602 | 696.3137 | -2.4236 | 476.2156 | 592.2679 | 348.1569 | 7.841 | 940.4247
8.8636 | 696.5661 | -2.4248 | 476.2868 | 592.3812 | 348.2831 | 7.8408 | 940.6642
8.8673 | 695.8162 | -2.4254 | 475.9177 | 591.8871 | 347.9081 | 7.8291 | 939.7952
8.8708 | 696.0694 | -2.4263 | 476.1803 | 592.1919 | 348.0347 | 7.8289 | 940.2266
8.8746 | 695.9371 | -2.4275 | 475.8914 | 591.8809 | 347.9685 | 7.8241 | 939.8495
8.8781 | 695.999 | -2.4285 | 475.6151 | 591.6149 | 347.9995 | 7.8217 | 939.6144
8.8817 | 695.4867 | -2.4294 | 475.6421 | 591.5566 | 347.7434 | 7.8128 | 939.2999
8.8852 | 694.9506 | -2.4304 | 475.5599 | 591.385 | 347.4753 | 7.8036 | 938.8603
8.889 | 695.7517 | -2.4313 | 475.3191 | 591.2777 | 347.8758 | 7.8093 | 939.1536
8.8925 | 694.6905 | -2.4323 | 475.1844 | 590.9661 | 347.3452 | 7.7943 | 938.3114
8.896 | 694.7324 | -2.4327 | 475.5608 | 591.3495 | 347.3662 | 7.7917 | 938.7157
8.8997 | 694.5525 | -2.4338 | 475.3139 | 591.0726 | 347.2762 | 7.7864 | 938.3489
8.9032 | 694.5679 | -2.4346 | 475.3214 | 591.0828 | 347.284 | 7.7835 | 938.3667
8.907 | 694.5804 | -2.4356 | 475.3149 | 591.0783 | 347.2902 | 7.7804 | 938.3685
8.9105 | 694.8334 | -2.4365 | 475.413 | 591.2186 | 347.4167 | 7.7802 | 938.6353
8.9141 | 694.0568 | -2.4377 | 474.8221 | 590.4982 | 347.0284 | 7.7683 | 937.5266
8.9177 | 694.0504 | -2.4381 | 475.4826 | 591.1577 | 347.0252 | 7.7651 | 938.1829
8.9214 | 694.4451 | -2.439 | 475.5607 | 591.3015 | 347.2225 | 7.7662 | 938.5241
8.9249 | 693.7419 | -2.4402 | 475.3444 | 590.968 | 346.8709 | 7.7554 | 937.839
8.9287 | 694.3761 | -2.441 | 475.5941 | 591.3234 | 347.188 | 7.7592 | 938.5115
8.9323 | 693.7183 | -2.4423 | 475.0346 | 590.6544 | 346.8592 | 7.7487 | 937.5135
8.9358 | 692.9935 | -2.4431 | 474.6835 | 590.1824 | 346.4967 | 7.7375 | 936.6792
8.9394 | 693.4164 | -2.4435 | 475.1852 | 590.7546 | 346.7082 | 7.7391 | 937.4628
8.9431 | 693.2862 | -2.4444 | 475.0063 | 590.554 | 346.6431 | 7.7345 | 937.1971
8.9467 | 693.5625 | -2.4454 | 474.9796 | 590.5733 | 346.7812 | 7.7345 | 937.3546
8.9502 | 692.7874 | -2.4466 | 474.6705 | 590.1351 | 346.3937 | 7.7228 | 936.5288
8.9538 | 693.3031 | -2.4473 | 474.8343 | 590.3849 | 346.6516 | 7.7254 | 937.0364
8.9575 | 693.0774 | -2.4483 | 474.8913 | 590.4042 | 346.5387 | 7.7197 | 936.9429
8.9609 | 692.9024 | -2.4491 | 474.9924 | 590.4761 | 346.4512 | 7.7148 | 936.9273
8.9647 | 692.6523 | -2.45 | 474.8851 | 590.3272 | 346.3262 | 7.7088 | 936.6533
8.9682 | 693.0285 | -2.4504 | 475.0677 | 590.5724 | 346.5142 | 7.71 | 937.0867
8.9719 | 692.5848 | -2.4518 | 474.8349 | 590.2657 | 346.2924 | 7.7018 | 936.5581
8.9755 | 691.8824 | -2.4527 | 474.4592 | 589.7729 | 345.9412 | 7.6909 | 935.7141
8.9791 | 692.205 | -2.4539 | 474.4836 | 589.8511 | 346.1025 | 7.6914 | 935.9536
8.9827 | 691.5008 | -2.455 | 473.9723 | 589.2224 | 345.7504 | 7.6805 | 934.9728
8.9864 | 691.8693 | -2.4564 | 474.1491 | 589.4606 | 345.9346 | 7.6814 | 935.3953
8.99 | 690.8607 | -2.4568 | 474.1203 | 589.2637 | 345.4303 | 7.6672 | 934.6941
8.9935 | 691.3781 | -2.4573 | 474.3753 | 589.6049 | 345.689 | 7.6699 | 935.294
8.9972 | 691.3447 | -2.4581 | 474.1996 | 589.4238 | 345.6724 | 7.6664 | 935.0961
9.0008 | 691.8117 | -2.4591 | 474.4775 | 589.7795 | 345.9059 | 7.6685 | 935.6853
9.0043 | 690.8212 | -2.4604 | 473.8349 | 588.9718 | 345.4106 | 7.6545 | 934.3824
9.008 | 690.4778 | -2.4612 | 473.8648 | 588.9444 | 345.2389 | 7.6476 | 934.1833
9.0115 | 690.9209 | -2.4622 | 473.9404 | 589.0938 | 345.4604 | 7.6495 | 934.5543
9.0151 | 689.9339 | -2.4629 | 474.0048 | 588.9937 | 344.9669 | 7.6355 | 933.9607
9.0188 | 690.7819 | -2.4639 | 473.9143 | 589.0447 | 345.391 | 7.6418 | 934.4356
9.0223 | 690.1534 | -2.4647 | 473.8102 | 588.8358 | 345.0767 | 7.6319 | 933.9125
9.0261 | 690.7856 | -2.4656 | 473.9581 | 589.089 | 345.3928 | 7.6356 | 934.4818
9.0297 | 690.4428 | -2.4664 | 473.8352 | 588.909 | 345.2214 | 7.6288 | 934.1304
9.0333 | 690.577 | -2.4672 | 473.9452 | 589.0414 | 345.2885 | 7.6273 | 934.3299
9.0368 | 690.0183 | -2.4681 | 473.8374 | 588.8404 | 345.0091 | 7.6181 | 933.8496
9.0404 | 689.8424 | -2.4689 | 473.829 | 588.8027 | 344.9212 | 7.6131 | 933.7239
9.0439 | 689.7129 | -2.47 | 473.6904 | 588.6425 | 344.8564 | 7.6088 | 933.499
9.0476 | 689.0565 | -2.4712 | 473.1384 | 587.9811 | 344.5282 | 7.5984 | 932.5094
9.0513 | 689.5717 | -2.472 | 473.2221 | 588.1507 | 344.7858 | 7.601 | 932.9366
9.0549 | 689.1808 | -2.4727 | 473.2572 | 588.1207 | 344.5904 | 7.5936 | 932.7111
9.0584 | 688.7884 | -2.4739 | 473.1121 | 587.9102 | 344.3942 | 7.5864 | 932.3044
9.0621 | 689.0452 | -2.4741 | 473.4535 | 588.2944 | 344.5226 | 7.5861 | 932.817
9.0657 | 688.9642 | -2.4749 | 473.5343 | 588.3617 | 344.4821 | 7.5822 | 932.8438
9.0692 | 688.7883 | -2.4758 | 473.6143 | 588.4124 | 344.3942 | 7.5774 | 932.8065
9.0729 | 688.2978 | -2.4772 | 473.263 | 587.9793 | 344.1489 | 7.5688 | 932.1282
9.0765 | 688.6703 | -2.4779 | 473.1465 | 587.9249 | 344.3352 | 7.57 | 932.26
9.0801 | 688.0625 | -2.4791 | 473.0958 | 587.7728 | 344.0312 | 7.5602 | 931.8041
9.0837 | 688.2695 | -2.4797 | 473.1426 | 587.8541 | 344.1347 | 7.5595 | 931.9889
9.0872 | 687.762 | -2.4803 | 472.939 | 587.566 | 343.881 | 7.551 | 931.447
9.091 | 687.85 | -2.4806 | 473.0658 | 587.7075 | 343.925 | 7.5489 | 931.6325
9.0945 | 688.1484 | -2.4818 | 473.09 | 587.7814 | 344.0742 | 7.5492 | 931.8556
9.0982 | 688.568 | -2.4826 | 473.5029 | 588.2642 | 344.284 | 7.5508 | 932.5482
9.1017 | 687.6291 | -2.4835 | 473.0197 | 587.6246 | 343.8146 | 7.5375 | 931.4391
9.1053 | 687.2616 | -2.4845 | 472.9895 | 587.5331 | 343.6308 | 7.5305 | 931.1639
9.109 | 687.8717 | -2.4853 | 473.1533 | 587.7986 | 343.9359 | 7.5342 | 931.7344
9.1126 | 687.0259 | -2.4864 | 472.3919 | 586.8963 | 343.513 | 7.5219 | 930.4092
9.1162 | 687.2779 | -2.4874 | 472.5101 | 587.0565 | 343.639 | 7.5217 | 930.6954
9.1198 | 686.9112 | -2.4881 | 472.6537 | 587.1389 | 343.4556 | 7.5147 | 930.5945
9.1234 | 686.9752 | -2.4887 | 472.6521 | 587.148 | 343.4876 | 7.5124 | 930.6356
9.1269 | 686.5356 | -2.4899 | 472.3122 | 586.7348 | 343.2678 | 7.5047 | 930.0026
9.1306 | 686.8122 | -2.4907 | 472.5443 | 587.013 | 343.4061 | 7.5047 | 930.4191
9.1343 | 686.5157 | -2.4916 | 472.7478 | 587.1671 | 343.2579 | 7.4985 | 930.4249
9.1377 | 685.9577 | -2.4928 | 472.3477 | 586.6739 | 342.9788 | 7.4896 | 929.6528
9.1415 | 685.8784 | -2.4932 | 472.3995 | 586.7126 | 342.9392 | 7.4856 | 929.6518
9.1451 | 686.2018 | -2.4941 | 472.6154 | 586.9824 | 343.1009 | 7.4862 | 930.0833
9.1487 | 685.6679 | -2.4951 | 472.0779 | 586.3558 | 342.8339 | 7.4774 | 929.1898
9.1523 | 685.1824 | -2.4958 | 472.1946 | 586.3917 | 342.5912 | 7.4691 | 928.9829
9.1558 | 685.3396 | -2.4968 | 472.0804 | 586.3037 | 342.6698 | 7.468 | 928.9735
9.1594 | 684.8785 | -2.4976 | 472.2125 | 586.3589 | 342.4392 | 7.46 | 928.7982
9.1631 | 685.5128 | -2.4982 | 472.383 | 586.6351 | 342.7564 | 7.4639 | 929.3915
9.1667 | 685.0284 | -2.4989 | 471.8885 | 586.0599 | 342.5142 | 7.4558 | 928.5741
9.1703 | 685.0629 | -2.5003 | 471.9313 | 586.1085 | 342.5315 | 7.4532 | 928.6399
9.1738 | 684.4371 | -2.5009 | 471.8388 | 585.9117 | 342.2186 | 7.4435 | 928.1302
9.1775 | 684.9265 | -2.5018 | 471.8738 | 586.0282 | 342.4632 | 7.4459 | 928.4915
9.1811 | 684.1322 | -2.5026 | 471.7552 | 585.7772 | 342.0661 | 7.4343 | 927.8433
9.1846 | 684.6961 | -2.5032 | 472.2125 | 586.3285 | 342.348 | 7.4375 | 928.6766
9.1884 | 684.3981 | -2.5043 | 472.117 | 586.1834 | 342.1991 | 7.4313 | 928.3824
9.192 | 684.2461 | -2.5051 | 471.8793 | 585.9203 | 342.123 | 7.4267 | 928.0434
9.1956 | 683.5684 | -2.5062 | 471.6472 | 585.5753 | 341.7842 | 7.4164 | 927.3595
9.1992 | 684.156 | -2.5068 | 471.7212 | 585.7472 | 342.078 | 7.4199 | 927.8252
9.2029 | 683.8374 | -2.5076 | 471.5347 | 585.5076 | 341.9187 | 7.4135 | 927.4263
9.2064 | 684.0667 | -2.5084 | 471.8898 | 585.9009 | 342.0333 | 7.4131 | 927.9343
9.2099 | 683.272 | -2.5093 | 471.2575 | 585.1362 | 341.636 | 7.4016 | 926.7722
9.2136 | 683.7374 | -2.5103 | 471.5492 | 585.5054 | 341.8687 | 7.4038 | 927.3741
9.2173 | 683.3224 | -2.5113 | 471.2724 | 585.1595 | 341.6612 | 7.3963 | 926.8207
9.2208 | 683.1928 | -2.5124 | 470.917 | 584.7825 | 341.5964 | 7.3921 | 926.3789
9.2244 | 682.4963 | -2.5128 | 471.2732 | 585.0225 | 341.2481 | 7.3816 | 926.2707
9.228 | 682.2986 | -2.5134 | 471.1958 | 584.9122 | 341.1493 | 7.3766 | 926.0615
9.2317 | 682.6938 | -2.5141 | 471.2933 | 585.0756 | 341.3469 | 7.378 | 926.4225
9.2353 | 682.0417 | -2.5151 | 470.8738 | 584.5474 | 341.0208 | 7.368 | 925.5683
9.2388 | 682.1507 | -2.5161 | 471.0903 | 584.782 | 341.0753 | 7.3664 | 925.8574
9.2426 | 682.166 | -2.5166 | 471.1573 | 584.8516 | 341.083 | 7.3636 | 925.9346
9.246 | 682.0132 | -2.5178 | 471.1274 | 584.7963 | 341.0066 | 7.3592 | 925.8029
9.2497 | 681.6719 | -2.5184 | 470.8913 | 584.5032 | 340.8359 | 7.3525 | 925.3392
9.2532 | 681.9722 | -2.5193 | 470.8231 | 584.4851 | 340.9861 | 7.353 | 925.4712
9.257 | 681.6291 | -2.5201 | 470.8753 | 584.4801 | 340.8145 | 7.3463 | 925.2947
9.2606 | 681.882 | -2.5209 | 471.0859 | 584.7329 | 340.941 | 7.3462 | 925.6739
9.2641 | 681.471 | -2.5215 | 470.7311 | 584.3096 | 340.7355 | 7.339 | 925.0451
9.2677 | 681.8647 | -2.5224 | 470.8362 | 584.4804 | 340.9324 | 7.3403 | 925.4127
9.2713 | 681.4044 | -2.5232 | 471.0048 | 584.5722 | 340.7022 | 7.3325 | 925.2744
9.275 | 681.0399 | -2.5238 | 471.0883 | 584.595 | 340.52 | 7.3257 | 925.1149
9.2784 | 681.125 | -2.5249 | 470.8876 | 584.4084 | 340.5625 | 7.3239 | 924.9709
9.2821 | 680.4753 | -2.5255 | 470.7307 | 584.1432 | 340.2376 | 7.314 | 924.3809
9.2858 | 681.2025 | -2.5263 | 470.7998 | 584.3335 | 340.6012 | 7.3189 | 924.9348
9.2894 | 680.5033 | -2.5272 | 470.876 | 584.2932 | 340.2516 | 7.3086 | 924.5449
9.293 | 680.302 | -2.5284 | 470.3899 | 583.7736 | 340.151 | 7.3036 | 923.9246
9.2965 | 679.9132 | -2.5292 | 470.4348 | 583.7537 | 339.9566 | 7.2966 | 923.7103
9.3001 | 680.096 | -2.5297 | 470.4494 | 583.7987 | 340.048 | 7.2957 | 923.8467
9.3038 | 679.5153 | -2.5307 | 469.9572 | 583.2098 | 339.7577 | 7.2866 | 922.9674
9.3074 | 679.9879 | -2.5305 | 470.5287 | 583.86 | 339.9939 | 7.2888 | 923.854
9.311 | 679.7366 | -2.5321 | 470.0951 | 583.3845 | 339.8683 | 7.2833 | 923.2528
9.3147 | 679.9188 | -2.5326 | 470.3967 | 583.7165 | 339.9594 | 7.2824 | 923.6759
9.3182 | 679.3406 | -2.5334 | 470.1113 | 583.3347 | 339.6703 | 7.2735 | 923.005
9.3218 | 679.494 | -2.5347 | 469.9561 | 583.2051 | 339.747 | 7.2723 | 922.9521
9.3255 | 679.2011 | -2.5353 | 470.0476 | 583.2477 | 339.6005 | 7.2663 | 922.8483
9.3289 | 678.9323 | -2.5361 | 470.0125 | 583.1679 | 339.4662 | 7.2607 | 922.634
9.3327 | 679.0877 | -2.5371 | 469.9352 | 583.1165 | 339.5439 | 7.2595 | 922.6603
9.3362 | 679.5093 | -2.5374 | 470.2985 | 583.55 | 339.7546 | 7.2612 | 923.3047
9.3398 | 679.0969 | -2.5382 | 470.1525 | 583.3354 | 339.5485 | 7.254 | 922.8838
9.3435 | 678.8266 | -2.539 | 470.0241 | 583.1619 | 339.4133 | 7.2483 | 922.5752
9.347 | 678.816 | -2.5401 | 469.8377 | 582.9737 | 339.408 | 7.2454 | 922.3817
9.3506 | 678.2863 | -2.5407 | 469.7818 | 582.8296 | 339.1432 | 7.237 | 921.9727
9.3544 | 678.8461 | -2.5415 | 470.0526 | 583.1937 | 339.4231 | 7.24 | 922.6167
9.3579 | 678.1482 | -2.5425 | 469.7028 | 582.7275 | 339.0741 | 7.2299 | 921.8016
9.3614 | 678.3527 | -2.5434 | 470.0354 | 583.0941 | 339.1763 | 7.2293 | 922.2705
9.3651 | 678.0318 | -2.5446 | 469.3222 | 582.3275 | 339.0159 | 7.223 | 921.3434
9.3688 | 678.1165 | -2.5455 | 469.5634 | 582.5828 | 339.0582 | 7.2211 | 921.6411
9.3724 | 677.3745 | -2.5459 | 469.2872 | 582.1829 | 338.6872 | 7.2104 | 920.8702
9.376 | 677.9833 | -2.5467 | 469.6878 | 582.685 | 338.9916 | 7.2142 | 921.6767
9.3796 | 677.6631 | -2.5478 | 469.4912 | 582.435 | 338.8315 | 7.208 | 921.2666
9.3832 | 677.9394 | -2.5486 | 469.148 | 582.1379 | 338.9697 | 7.2081 | 921.1076
9.3868 | 677.1488 | -2.5492 | 469.2493 | 582.1074 | 338.5744 | 7.197 | 920.6818
9.3903 | 676.6649 | -2.5502 | 469.2752 | 582.0526 | 338.3324 | 7.1891 | 920.3851
9.394 | 676.9407 | -2.5509 | 469.2504 | 582.0739 | 338.4704 | 7.1893 | 920.5442
9.3976 | 676.4346 | -2.5515 | 469.0738 | 581.8129 | 338.2173 | 7.1811 | 920.0302
9.4012 | 677.0644 | -2.5527 | 469.0432 | 581.8873 | 338.5322 | 7.185 | 920.4195
9.4048 | 676.2015 | -2.5534 | 468.9148 | 581.6151 | 338.1008 | 7.1731 | 919.7158
9.4085 | 676.7391 | -2.554 | 469.1997 | 581.9895 | 338.3695 | 7.176 | 920.3591
9.4119 | 676.2808 | -2.5548 | 469.0717 | 581.7852 | 338.1404 | 7.1685 | 919.9256
9.4155 | 676.6309 | -2.5552 | 469.2669 | 582.0387 | 338.3154 | 7.1695 | 920.3542
9.4192 | 676.0511 | -2.5561 | 468.8991 | 581.5742 | 338.0255 | 7.1606 | 919.5998
9.4228 | 676.4455 | -2.5569 | 469.0129 | 581.7538 | 338.2227 | 7.162 | 919.9766
9.4265 | 675.8908 | -2.5577 | 469.0723 | 581.7208 | 337.9454 | 7.1533 | 919.6662
9.4299 | 675.6712 | -2.5582 | 469.3046 | 581.9165 | 337.8356 | 7.1484 | 919.7521
9.4337 | 675.9463 | -2.559 | 469.1094 | 581.7672 | 337.9732 | 7.1485 | 919.7403
9.4373 | 675.795 | -2.5598 | 469.305 | 581.9375 | 337.8975 | 7.1441 | 919.835
9.4409 | 675.4557 | -2.5604 | 469.3097 | 581.8857 | 337.7279 | 7.1378 | 919.6135
9.4444 | 675.3292 | -2.5611 | 469.4311 | 581.986 | 337.6646 | 7.1338 | 919.6506
9.448 | 675.6279 | -2.5621 | 469.2008 | 581.8054 | 337.8139 | 7.1342 | 919.6194
9.4517 | 675.0004 | -2.5631 | 468.6722 | 581.1723 | 337.5002 | 7.1248 | 918.6725
9.4552 | 675.5868 | -2.5636 | 469.1954 | 581.7932 | 337.7934 | 7.1283 | 919.5866
9.4588 | 674.5823 | -2.5644 | 468.7901 | 581.2204 | 337.2911 | 7.115 | 918.5116
9.4626 | 675.1651 | -2.5652 | 469.0842 | 581.6117 | 337.5825 | 7.1183 | 919.1943
9.4661 | 674.5412 | -2.5659 | 468.9352 | 581.3587 | 337.2706 | 7.1091 | 918.6293
9.4698 | 674.8374 | -2.5671 | 468.8527 | 581.3256 | 337.4187 | 7.1095 | 918.7443
9.4732 | 674.0976 | -2.5675 | 468.5735 | 580.9231 | 337.0488 | 7.0991 | 917.9719
9.4768 | 674.1828 | -2.5684 | 468.7028 | 581.0666 | 337.0914 | 7.0973 | 918.158
9.4805 | 673.4633 | -2.569 | 468.4982 | 580.7421 | 336.7317 | 7.0869 | 917.4737
9.4842 | 673.7825 | -2.5704 | 468.3313 | 580.6284 | 336.8913 | 7.0876 | 917.5196
9.4877 | 673.2806 | -2.5706 | 468.2467 | 580.4601 | 336.6403 | 7.0796 | 917.1004
9.4914 | 673.7665 | -2.5717 | 468.3438 | 580.6382 | 336.8832 | 7.082 | 917.5215
9.495 | 673.0008 | -2.5723 | 468.2552 | 580.422 | 336.5004 | 7.0712 | 916.9224
9.4986 | 673.5863 | -2.5729 | 468.5434 | 580.8078 | 336.7932 | 7.0747 | 917.6009
9.5022 | 673.1264 | -2.5738 | 468.3961 | 580.5838 | 336.5632 | 7.0672 | 917.147
9.5058 | 672.6652 | -2.575 | 467.945 | 580.0559 | 336.3326 | 7.0597 | 916.3885
9.5094 | 672.7748 | -2.5758 | 467.9808 | 580.1099 | 336.3874 | 7.0582 | 916.4973
9.513 | 671.9844 | -2.5765 | 467.5734 | 579.5708 | 335.9922 | 7.0472 | 915.563
9.5166 | 672.712 | -2.5771 | 468.1197 | 580.2384 | 336.356 | 7.0522 | 916.5944
9.5203 | 671.9193 | -2.5781 | 467.7097 | 579.6962 | 335.9596 | 7.0411 | 915.6559
9.5239 | 672.3375 | -2.5788 | 467.8989 | 579.9551 | 336.1687 | 7.0428 | 916.1239
9.5273 | 671.572 | -2.5796 | 467.4125 | 579.3412 | 335.786 | 7.0323 | 915.1272
9.5309 | 671.6572 | -2.5806 | 467.3192 | 579.2621 | 335.8286 | 7.0305 | 915.0907
9.5347 | 671.2932 | -2.5812 | 467.5534 | 579.4356 | 335.6466 | 7.0239 | 915.0822
9.5383 | 671.5916 | -2.5821 | 467.5037 | 579.4356 | 335.7958 | 7.0244 | 915.2314
9.5419 | 671.1108 | -2.5827 | 467.0441 | 578.8959 | 335.5554 | 7.0167 | 914.4513
9.5456 | 671.5745 | -2.5837 | 467.3244 | 579.2534 | 335.7872 | 7.0189 | 915.0407
9.5491 | 670.5245 | -2.5844 | 467.056 | 578.81 | 335.2622 | 7.0053 | 914.0723
9.5527 | 670.7576 | -2.5844 | 467.2396 | 579.0325 | 335.3788 | 7.005 | 914.4113
9.5562 | 671.2722 | -2.585 | 467.2818 | 579.1605 | 335.6361 | 7.0079 | 914.7966
9.56 | 671.2129 | -2.5862 | 467.3303 | 579.1992 | 335.6065 | 7.0045 | 914.8056
9.5635 | 670.4972 | -2.5865 | 467.1608 | 578.9103 | 335.2486 | 6.9944 | 914.1589
9.5671 | 670.8416 | -2.5877 | 467.224 | 579.0309 | 335.4208 | 6.9954 | 914.4517
9.5709 | 671 | -2.5881 | 467.1994 | 579.0327 | 335.5 | 6.9943 | 914.5327
9.5744 | 670.8957 | -2.5891 | 467.2526 | 579.0686 | 335.4479 | 6.9906 | 914.5164
9.578 | 671.3149 | -2.5896 | 467.452 | 579.3379 | 335.6575 | 6.9924 | 914.9953
9.5815 | 670.383 | -2.5906 | 467.3052 | 579.0357 | 335.1915 | 6.9801 | 914.2272
9.5852 | 670.4958 | -2.5908 | 467.2041 | 578.9534 | 335.2479 | 6.9786 | 914.2013
9.5888 | 670.6278 | -2.5917 | 467.4078 | 579.1791 | 335.3139 | 6.9773 | 914.493
9.5924 | 670.0755 | -2.5925 | 466.9906 | 578.6699 | 335.0378 | 6.969 | 913.7076
9.596 | 670.6387 | -2.5927 | 467.5336 | 579.3067 | 335.3193 | 6.9722 | 914.6261
9.5997 | 670.2486 | -2.5939 | 467.5097 | 579.2178 | 335.1243 | 6.9655 | 914.3421
9.6032 | 670.5249 | -2.5946 | 467.4235 | 579.1776 | 335.2624 | 6.9658 | 914.4401
9.6068 | 669.8059 | -2.5954 | 467.157 | 578.7914 | 334.903 | 6.9557 | 913.6943
9.6104 | 670.154 | -2.596 | 467.026 | 578.7183 | 335.077 | 6.9567 | 913.7953
9.6141 | 669.6456 | -2.5971 | 466.8816 | 578.4892 | 334.8228 | 6.9488 | 913.312
9.6177 | 669.544 | -2.5977 | 467.0494 | 578.6401 | 334.772 | 6.9451 | 913.4121
9.6211 | 668.9227 | -2.5983 | 467.0608 | 578.548 | 334.4614 | 6.9362 | 913.0093
9.6247 | 668.9133 | -2.5993 | 466.8275 | 578.313 | 334.4566 | 6.9335 | 912.7697
9.6286 | 668.7609 | -2.6 | 466.8253 | 578.2855 | 334.3805 | 6.9291 | 912.6659
9.6321 | 669.0148 | -2.6006 | 466.9766 | 578.4791 | 334.5074 | 6.9292 | 912.9865
9.6356 | 668.7244 | -2.6012 | 466.8023 | 578.2564 | 334.3622 | 6.9237 | 912.6186
9.6394 | 669.047 | -2.6018 | 466.9787 | 578.4865 | 334.5235 | 6.9243 | 913.01
9.6429 | 668.5662 | -2.6025 | 466.8535 | 578.2812 | 334.2831 | 6.9168 | 912.5643
9.6465 | 668.8637 | -2.6035 | 466.8619 | 578.3391 | 334.4318 | 6.9173 | 912.771
9.6499 | 667.8386 | -2.6045 | 466.5312 | 577.8376 | 333.9193 | 6.9042 | 911.7569
9.6538 | 668.7521 | -2.605 | 466.9514 | 578.41 | 334.376 | 6.9109 | 912.7861
9.6573 | 668.0596 | -2.6056 | 466.4324 | 577.7757 | 334.0298 | 6.9013 | 911.8055
9.661 | 668.524 | -2.6064 | 466.7696 | 578.1903 | 334.262 | 6.9034 | 912.4523
9.6645 | 667.902 | -2.607 | 466.7715 | 578.0885 | 333.951 | 6.8945 | 912.0395
9.6681 | 668.1545 | -2.6077 | 466.8427 | 578.2018 | 334.0773 | 6.8946 | 912.279
9.6717 | 667.8134 | -2.6087 | 466.518 | 577.8202 | 333.9067 | 6.8884 | 911.7269
9.6753 | 667.8513 | -2.6097 | 466.4874 | 577.7959 | 333.9256 | 6.8863 | 911.7216
9.6789 | 667.3223 | -2.6104 | 466.1182 | 577.3385 | 333.6611 | 6.8782 | 910.9997
9.6827 | 667.6926 | -2.611 | 466.5848 | 577.8669 | 333.8463 | 6.8794 | 911.7132
9.6862 | 667.0926 | -2.612 | 466.0259 | 577.208 | 333.5463 | 6.8707 | 910.7543
9.6898 | 667.5592 | -2.6124 | 466.4328 | 577.6927 | 333.7796 | 6.8729 | 911.4723
9.6935 | 667.0988 | -2.6135 | 466.1233 | 577.3064 | 333.5494 | 6.8656 | 910.8558
9.6971 | 667.1155 | -2.6141 | 466.2738 | 577.4597 | 333.5577 | 6.8632 | 911.0175
9.7006 | 666.5691 | -2.6141 | 466.1283 | 577.2231 | 333.2845 | 6.8551 | 910.5077
9.704 | 666.8905 | -2.6152 | 466.3796 | 577.528 | 333.4452 | 6.856 | 910.9733
9.7078 | 667.2365 | -2.6158 | 466.5044 | 577.7105 | 333.6183 | 6.8568 | 911.3287
9.7114 | 666.8501 | -2.6166 | 466.1869 | 577.3286 | 333.4251 | 6.8503 | 910.7536
9.7151 | 666.7468 | -2.6174 | 466.2896 | 577.4141 | 333.3734 | 6.8467 | 910.7875
9.7187 | 667.0223 | -2.6181 | 466.316 | 577.4863 | 333.5111 | 6.847 | 910.9975
9.7222 | 666.3984 | -2.6191 | 465.9828 | 577.0492 | 333.1992 | 6.8381 | 910.2484
9.7259 | 666.626 | -2.6199 | 466.0752 | 577.1795 | 333.313 | 6.8378 | 910.4925
9.7295 | 665.7882 | -2.621 | 465.6967 | 576.6614 | 332.8941 | 6.8267 | 909.5555
9.733 | 664.9784 | -2.6216 | 465.7825 | 576.6122 | 332.4892 | 6.8159 | 909.1014
9.7368 | 665.6067 | -2.6224 | 465.7459 | 576.6803 | 332.8033 | 6.8197 | 909.4837
9.7402 | 665.913 | -2.6222 | 466.377 | 577.3625 | 332.9565 | 6.8205 | 910.319
9.744 | 665.7595 | -2.6233 | 466.1235 | 577.0835 | 332.8798 | 6.8163 | 909.9632
9.7475 | 666.3197 | -2.6239 | 466.0931 | 577.1463 | 333.1598 | 6.8195 | 910.3062
9.7512 | 665.5052 | -2.6251 | 465.7216 | 576.6391 | 332.7526 | 6.8086 | 909.3917
9.7548 | 665.6649 | -2.6254 | 465.7487 | 576.6929 | 332.8325 | 6.8077 | 909.5253
9.7584 | 665.3509 | -2.626 | 466.2291 | 577.121 | 332.6755 | 6.802 | 909.7964
9.762 | 665.6996 | -2.6264 | 466.27 | 577.2199 | 332.8498 | 6.8031 | 910.0697
9.7656 | 665.17 | -2.6274 | 465.9445 | 576.8062 | 332.585 | 6.7951 | 909.3912
9.7692 | 665.4926 | -2.6281 | 466.1551 | 577.0705 | 332.7463 | 6.7959 | 909.8168
9.7727 | 664.5153 | -2.6291 | 465.6101 | 576.3627 | 332.2577 | 6.7835 | 908.6203
9.7764 | 665.1438 | -2.6299 | 465.95 | 576.8073 | 332.5719 | 6.7873 | 909.3792
9.7799 | 664.0959 | -2.6308 | 465.1856 | 575.8682 | 332.0479 | 6.7742 | 907.9162
9.7836 | 664.1109 | -2.6316 | 465.4332 | 576.1183 | 332.0554 | 6.7718 | 908.1738
9.7871 | 663.3265 | -2.632 | 465.0644 | 575.6189 | 331.6633 | 6.7614 | 907.2821
9.7908 | 664.334 | -2.6326 | 465.5574 | 576.2797 | 332.167 | 6.7691 | 908.4467
9.7945 | 663.6394 | -2.6335 | 465.1859 | 575.7925 | 331.8197 | 6.7595 | 907.6122
9.7981 | 663.8686 | -2.6341 | 465.2269 | 575.8717 | 331.9343 | 6.7593 | 907.806
9.8017 | 664.1451 | -2.6347 | 465.4468 | 576.1377 | 332.0726 | 6.7597 | 908.2102
9.8051 | 663.5976 | -2.6351 | 465.1407 | 575.7403 | 331.7988 | 6.7517 | 907.5391
9.8089 | 664.1309 | -2.6358 | 465.3192 | 576.0076 | 332.0654 | 6.7545 | 908.0731
9.8124 | 663.4176 | -2.6362 | 465.5954 | 576.165 | 331.7088 | 6.7448 | 907.8738
9.8161 | 664.2091 | -2.6374 | 465.5269 | 576.2284 | 332.1045 | 6.7504 | 908.333
9.8197 | 663.2357 | -2.6378 | 465.6849 | 576.2241 | 331.6178 | 6.738 | 907.842
9.8233 | 663.724 | -2.6383 | 465.4166 | 576.0373 | 331.862 | 6.7405 | 907.8993
9.8269 | 662.9581 | -2.6395 | 465.0357 | 575.5288 | 331.4791 | 6.7302 | 907.0078
9.8305 | 663.3296 | -2.6399 | 465.2206 | 575.7755 | 331.6648 | 6.7315 | 907.4403
9.8341 | 662.6849 | -2.6407 | 465.0127 | 575.4601 | 331.3424 | 6.7226 | 906.8026
9.8377 | 662.911 | -2.6416 | 465.0404 | 575.5256 | 331.4555 | 6.7224 | 906.9811
9.8412 | 662.1248 | -2.6424 | 464.4827 | 574.8368 | 331.0624 | 6.712 | 905.8992
9.845 | 662.6348 | -2.6432 | 464.9741 | 575.4132 | 331.3174 | 6.7146 | 906.7306
9.8486 | 662.6995 | -2.6435 | 465.1234 | 575.5733 | 331.3497 | 6.7128 | 906.9231
9.8522 | 662.2431 | -2.6443 | 464.8771 | 575.251 | 331.1216 | 6.7057 | 906.3725
9.8556 | 662.1398 | -2.6455 | 464.656 | 575.0126 | 331.0699 | 6.7024 | 906.0825
9.8594 | 661.6099 | -2.6464 | 464.5494 | 574.8178 | 330.805 | 6.6944 | 905.6227
9.863 | 661.8633 | -2.6468 | 464.8906 | 575.2012 | 330.9317 | 6.6945 | 906.1328
9.8665 | 661.1015 | -2.6476 | 464.52 | 574.7035 | 330.5507 | 6.6844 | 905.2543
9.8701 | 661.0222 | -2.6484 | 464.582 | 574.7524 | 330.5111 | 6.6811 | 905.2635
9.8738 | 661.4854 | -2.6491 | 464.5975 | 574.8451 | 330.7427 | 6.6834 | 905.5878
9.8774 | 660.9604 | -2.6495 | 464.214 | 574.3741 | 330.4802 | 6.6756 | 904.8543
9.881 | 661.5172 | -2.6505 | 464.3227 | 574.5756 | 330.7586 | 6.6788 | 905.3342
9.8846 | 661.2039 | -2.6511 | 464.3074 | 574.508 | 330.6019 | 6.6732 | 905.11
9.8883 | 661.245 | -2.6514 | 464.6271 | 574.8346 | 330.6225 | 6.6711 | 905.4571
9.8918 | 660.9763 | -2.6524 | 464.4992 | 574.662 | 330.4882 | 6.666 | 905.1501
9.8954 | 661.2066 | -2.6528 | 464.6523 | 574.8534 | 330.6033 | 6.6659 | 905.4567
9.8991 | 661.1509 | -2.6536 | 464.4078 | 574.5996 | 330.5754 | 6.6629 | 905.1751
9.9027 | 661.0703 | -2.6545 | 464.3662 | 574.5446 | 330.5352 | 6.6596 | 905.0797
9.9062 | 660.4739 | -2.6553 | 464.4483 | 574.5273 | 330.237 | 6.6513 | 904.7642
9.9099 | 660.4649 | -2.6561 | 464.1871 | 574.2645 | 330.2324 | 6.6487 | 904.497
9.9135 | 660.1752 | -2.6566 | 464.0871 | 574.1163 | 330.0876 | 6.6434 | 904.2039
9.9171 | 660.5911 | -2.6574 | 464.1498 | 574.2483 | 330.2955 | 6.6451 | 904.5439
9.9207 | 660.6562 | -2.6578 | 464.1356 | 574.245 | 330.3281 | 6.6434 | 904.5731
9.9243 | 660.1768 | -2.6586 | 464.1345 | 574.164 | 330.0884 | 6.6361 | 904.2524
9.928 | 660.5926 | -2.6593 | 464.0362 | 574.135 | 330.2963 | 6.6379 | 904.4313
9.9314 | 659.4083 | -2.6599 | 463.9207 | 573.8221 | 329.7042 | 6.6237 | 903.5262
9.9351 | 660.1535 | -2.6607 | 464.1929 | 574.2185 | 330.0768 | 6.6287 | 904.2952
9.9386 | 659.3683 | -2.6615 | 463.7636 | 573.6584 | 329.6842 | 6.6184 | 903.3425
9.9424 | 659.8778 | -2.6622 | 463.8369 | 573.8165 | 329.9389 | 6.6211 | 903.7554
9.9459 | 658.8347 | -2.6628 | 463.3702 | 573.1759 | 329.4173 | 6.6083 | 902.5933
9.9495 | 659.2516 | -2.6634 | 463.5739 | 573.4492 | 329.6258 | 6.61 | 903.075
9.9532 | 659.0323 | -2.664 | 463.5952 | 573.4339 | 329.5161 | 6.6054 | 902.9501
9.9567 | 659.1886 | -2.6649 | 463.6273 | 573.4921 | 329.5943 | 6.6046 | 903.0864
9.9604 | 658.7319 | -2.6657 | 463.3654 | 573.154 | 329.3659 | 6.5976 | 902.52
9.964 | 659.0079 | -2.6663 | 463.4122 | 573.2468 | 329.5039 | 6.598 | 902.7508
9.9677 | 658.4799 | -2.6672 | 463.3466 | 573.0932 | 329.2399 | 6.5903 | 902.3332
9.9713 | 658.7125 | -2.6672 | 463.6927 | 573.4781 | 329.3562 | 6.5902 | 902.8344
9.9748 | 658.2086 | -2.6682 | 463.5751 | 573.2765 | 329.1043 | 6.5828 | 902.3808
9.9784 | 658.438 | -2.6688 | 463.4767 | 573.2164 | 329.219 | 6.5828 | 902.4354
9.9821 | 658.0757 | -2.6695 | 463.3644 | 573.0436 | 329.0378 | 6.5767 | 902.0815
9.9857 | 658.421 | -2.6703 | 463.3934 | 573.1302 | 329.2105 | 6.5778 | 902.3407
9.9892 | 657.6371 | -2.6709 | 463.0731 | 572.6793 | 328.8186 | 6.5676 | 901.4978
9.9928 | 658.0747 | -2.672 | 463.0214 | 572.7006 | 329.0374 | 6.5697 | 901.7379
9.9965 | 657.6914 | -2.6724 | 463.0993 | 572.7145 | 328.8457 | 6.5634 | 901.5602
10.0001 | 657.8707 | -2.6734 | 462.94 | 572.5851 | 328.9353 | 6.5628 | 901.5205
10.0036 | 657.1122 | -2.6738 | 462.7908 | 572.3095 | 328.5561 | 6.5529 | 900.8656
10.0072 | 657.2914 | -2.6747 | 462.8871 | 572.4357 | 328.6457 | 6.5524 | 901.0814
10.011 | 656.8817 | -2.6755 | 462.8429 | 572.3231 | 328.4408 | 6.5458 | 900.764
10.0144 | 656.8984 | -2.6763 | 462.8877 | 572.3708 | 328.4492 | 6.5437 | 900.82
10.0181 | 657.3157 | -2.6767 | 463.0893 | 572.6419 | 328.6578 | 6.5454 | 901.2998
10.0218 | 656.8092 | -2.678 | 462.5834 | 572.0516 | 328.4046 | 6.538 | 900.4562
10.0254 | 656.7084 | -2.6786 | 462.8012 | 572.2526 | 328.3542 | 6.5347 | 900.6068
10.0289 | 655.996 | -2.6792 | 462.5021 | 571.8348 | 327.998 | 6.5253 | 899.8328
10.0325 | 656.4337 | -2.6801 | 462.5254 | 571.931 | 328.2168 | 6.5272 | 900.1479
10.0362 | 656.0028 | -2.6807 | 462.4317 | 571.7655 | 328.0014 | 6.5206 | 899.7669
10.0396 | 655.6665 | -2.6815 | 462.3244 | 571.6021 | 327.8332 | 6.515 | 899.4354
10.0433 | 655.2828 | -2.6821 | 462.3842 | 571.598 | 327.6414 | 6.5088 | 899.2394
10.047 | 655.7216 | -2.6828 | 462.2518 | 571.5387 | 327.8608 | 6.5108 | 899.3995
10.0505 | 655.1737 | -2.6834 | 462.1464 | 571.342 | 327.5868 | 6.503 | 898.9289
10.0541 | 655.3554 | -2.684 | 462.4101 | 571.636 | 327.6777 | 6.5025 | 899.3137
10.0577 | 654.8063 | -2.6848 | 462.0795 | 571.2139 | 327.4032 | 6.4947 | 898.617
10.0614 | 655.224 | -2.6851 | 462.3576 | 571.5616 | 327.612 | 6.4965 | 899.1736
10.065 | 654.9097 | -2.6859 | 461.8651 | 571.0168 | 327.4549 | 6.491 | 898.4716
10.0685 | 654.4795 | -2.6867 | 461.6849 | 570.7648 | 327.2397 | 6.4846 | 898.0046
10.0723 | 654.449 | -2.6871 | 461.9805 | 571.0553 | 327.2245 | 6.4818 | 898.2798
10.0758 | 654.9352 | -2.6878 | 461.996 | 571.1519 | 327.4676 | 6.4843 | 898.6195
10.0794 | 654.0322 | -2.6888 | 461.3981 | 570.4035 | 327.0161 | 6.4731 | 897.4196
10.083 | 654.5915 | -2.6892 | 462.2654 | 571.3639 | 327.2957 | 6.4763 | 898.6597
10.0866 | 654.0909 | -2.6898 | 462.0858 | 571.101 | 327.0455 | 6.469 | 898.1464
10.0903 | 654.5302 | -2.6903 | 462.085 | 571.1734 | 327.2651 | 6.471 | 898.4385
10.0939 | 654.3577 | -2.6911 | 461.837 | 570.8967 | 327.1789 | 6.467 | 898.0755
10.0974 | 654.494 | -2.6915 | 461.727 | 570.8093 | 327.247 | 6.4661 | 898.0563
10.101 | 653.9688 | -2.6923 | 462.0232 | 571.018 | 326.9844 | 6.4586 | 898.0024
10.1047 | 654.7137 | -2.6928 | 462.1913 | 571.3103 | 327.3569 | 6.4636 | 898.6671
10.1082 | 653.6717 | -2.6936 | 462.047 | 570.9923 | 326.8359 | 6.451 | 897.8281
10.1119 | 653.8998 | -2.6942 | 462.0178 | 571.0011 | 326.9499 | 6.451 | 897.951
10.1155 | 653.8907 | -2.6952 | 461.7227 | 570.7045 | 326.9454 | 6.4486 | 897.6498
10.1192 | 653.6257 | -2.6955 | 461.6389 | 570.5766 | 326.8129 | 6.4436 | 897.3894
10.1228 | 653.7132 | -2.6961 | 461.543 | 570.4952 | 326.8566 | 6.4422 | 897.3518
10.1262 | 652.813 | -2.6969 | 461.2563 | 570.0585 | 326.4065 | 6.4311 | 896.465
10.13 | 653.7706 | -2.6973 | 461.6957 | 570.6575 | 326.8853 | 6.4382 | 897.5428
10.1336 | 653.1993 | -2.6979 | 461.7783 | 570.6448 | 326.5996 | 6.4302 | 897.2445
10.1371 | 653.098 | -2.6986 | 461.7063 | 570.556 | 326.549 | 6.427 | 897.105
10.1407 | 652.7178 | -2.6988 | 461.778 | 570.5643 | 326.3589 | 6.421 | 896.9232
10.1443 | 653.1542 | -2.7 | 461.7813 | 570.6403 | 326.5771 | 6.423 | 897.2174
10.1479 | 652.6535 | -2.7005 | 461.6414 | 570.4169 | 326.3267 | 6.4158 | 896.7437
10.1516 | 652.7862 | -2.7013 | 461.4845 | 570.2822 | 326.3931 | 6.4148 | 896.6753
10.1551 | 653.0845 | -2.7021 | 461.9353 | 570.7827 | 326.5423 | 6.4155 | 897.325
10.1588 | 652.4664 | -2.7027 | 461.3407 | 570.0851 | 326.2332 | 6.4071 | 896.3183
10.1624 | 652.5533 | -2.7032 | 461.3701 | 570.129 | 326.2767 | 6.4056 | 896.4056
10.1659 | 651.7941 | -2.704 | 461.2418 | 569.8742 | 325.8971 | 6.396 | 895.7712
10.1696 | 652.2793 | -2.7048 | 461.1729 | 569.8862 | 326.1397 | 6.3984 | 896.0258
10.1732 | 651.6137 | -2.7056 | 461.0282 | 569.6304 | 325.8068 | 6.3896 | 895.4373
10.1769 | 651.7965 | -2.7057 | 461.1855 | 569.8183 | 325.8983 | 6.3891 | 895.7165
10.1805 | 651.4821 | -2.7067 | 461.0051 | 569.5855 | 325.7411 | 6.3838 | 895.3265
10.1839 | 651.9478 | -2.7071 | 461.009 | 569.667 | 325.9739 | 6.3862 | 895.6409
10.1877 | 651.6343 | -2.7077 | 461.3427 | 569.9484 | 325.8171 | 6.3807 | 895.7656
10.1913 | 651.5326 | -2.7084 | 461.184 | 569.7728 | 325.7663 | 6.3775 | 895.5391
10.1947 | 651.9035 | -2.709 | 461.1658 | 569.8163 | 325.9517 | 6.379 | 895.7681
10.1985 | 651.4021 | -2.7096 | 461.3543 | 569.9214 | 325.7011 | 6.3717 | 895.6224
10.2021 | 651.7479 | -2.7102 | 461.5508 | 570.1755 | 325.874 | 6.3729 | 896.0494
10.2057 | 651.2489 | -2.7106 | 461.3154 | 569.8568 | 325.6244 | 6.3657 | 895.4813
10.2093 | 651.9469 | -2.7111 | 461.3683 | 570.0262 | 325.9735 | 6.3703 | 895.9996
10.213 | 651.5864 | -2.7119 | 461.0148 | 569.6125 | 325.7932 | 6.3645 | 895.4057
10.2165 | 651.7195 | -2.7127 | 461.2432 | 569.8632 | 325.8598 | 6.3635 | 895.7229
10.2201 | 650.7718 | -2.7136 | 460.6936 | 569.1556 | 325.3859 | 6.3521 | 894.5415
10.2237 | 650.8858 | -2.7136 | 461.0136 | 569.4946 | 325.4429 | 6.3509 | 894.9375
10.2274 | 651.7458 | -2.7144 | 461.4951 | 570.1194 | 325.8729 | 6.357 | 895.9923
10.231 | 650.9632 | -2.7152 | 461.2077 | 569.7016 | 325.4816 | 6.3471 | 895.1832
10.2345 | 651.4286 | -2.7156 | 461.2224 | 569.7938 | 325.7143 | 6.3496 | 895.5081
10.2382 | 650.8328 | -2.7163 | 460.9049 | 569.377 | 325.4164 | 6.3414 | 894.7934
10.2418 | 651.2484 | -2.7169 | 461.0246 | 569.566 | 325.6242 | 6.3432 | 895.1902
10.2454 | 650.2317 | -2.7177 | 460.7516 | 569.1236 | 325.1159 | 6.3311 | 894.2394
10.249 | 650.457 | -2.7186 | 460.471 | 568.8805 | 325.2285 | 6.3311 | 894.109
10.2526 | 649.7723 | -2.7188 | 460.5591 | 568.8544 | 324.8861 | 6.3222 | 893.7406
10.2563 | 650.4892 | -2.72 | 460.3918 | 568.8067 | 325.2446 | 6.3269 | 894.0513
10.2598 | 649.4513 | -2.7204 | 460.5329 | 568.7747 | 324.7256 | 6.3146 | 893.5004
10.2634 | 649.7499 | -2.721 | 460.3866 | 568.6782 | 324.8749 | 6.3153 | 893.5532
10.267 | 648.8974 | -2.7217 | 460.2464 | 568.396 | 324.4487 | 6.3048 | 892.8447
10.2707 | 649.2202 | -2.7221 | 460.5101 | 568.7135 | 324.6101 | 6.3057 | 893.3236
10.2742 | 648.6745 | -2.7227 | 459.9945 | 568.107 | 324.3373 | 6.2982 | 892.4442
10.2778 | 649.0188 | -2.7235 | 460.4989 | 568.6687 | 324.5094 | 6.2994 | 893.1781
10.2814 | 648.8933 | -2.7242 | 460.2584 | 568.4073 | 324.4467 | 6.2959 | 892.8539
10.2851 | 648.8624 | -2.7248 | 459.9914 | 568.1351 | 324.4312 | 6.2933 | 892.5663
10.2887 | 649.0659 | -2.7256 | 459.9537 | 568.1313 | 324.5329 | 6.2931 | 892.6643
10.2923 | 648.6853 | -2.726 | 459.8988 | 568.013 | 324.3426 | 6.2872 | 892.3557
10.296 | 649.029 | -2.7267 | 460.0878 | 568.2593 | 324.5145 | 6.2883 | 892.7738
10.2995 | 648.3193 | -2.7273 | 459.7966 | 567.8498 | 324.1596 | 6.2793 | 892.0095
10.3031 | 648.5926 | -2.7281 | 459.8734 | 567.9722 | 324.2963 | 6.2797 | 892.2685
10.3067 | 647.859 | -2.7287 | 459.8845 | 567.861 | 323.9295 | 6.2704 | 891.7905
10.3104 | 648.5076 | -2.7294 | 459.5685 | 567.6531 | 324.2538 | 6.2745 | 891.9069
10.314 | 647.8469 | -2.7296 | 459.623 | 567.5974 | 323.9234 | 6.2659 | 891.5209
10.3175 | 648.2837 | -2.7306 | 459.9274 | 567.9746 | 324.1418 | 6.268 | 892.1165
10.3211 | 647.528 | -2.731 | 459.5246 | 567.4459 | 323.764 | 6.2585 | 891.2099
10.3248 | 648.0826 | -2.7317 | 459.7827 | 567.7965 | 324.0413 | 6.2616 | 891.8378
10.3284 | 647.4665 | -2.7323 | 459.6083 | 567.5194 | 323.7333 | 6.2535 | 891.2526
10.3319 | 647.5298 | -2.7331 | 459.37 | 567.2916 | 323.7649 | 6.252 | 891.0565
10.3355 | 647.0773 | -2.7337 | 459.7584 | 567.6047 | 323.5387 | 6.2454 | 891.1433
10.3392 | 647.047 | -2.7342 | 459.8536 | 567.6948 | 323.5235 | 6.2429 | 891.2183
10.3427 | 646.7153 | -2.7344 | 459.6099 | 567.3958 | 323.3577 | 6.2375 | 890.7534
10.3464 | 646.8708 | -2.7352 | 459.6217 | 567.4335 | 323.4354 | 6.2368 | 890.8689
10.35 | 647.1198 | -2.7362 | 459.486 | 567.3393 | 323.5599 | 6.237 | 890.8992
10.3536 | 646.4324 | -2.7369 | 459.1957 | 566.9344 | 323.2162 | 6.2282 | 890.1506
10.3573 | 645.8629 | -2.7375 | 459.1325 | 566.7764 | 322.9315 | 6.2205 | 889.7078
10.3608 | 646.0927 | -2.7379 | 459.3946 | 567.0768 | 323.0464 | 6.2207 | 890.1231
10.3645 | 647.0216 | -2.7387 | 459.6395 | 567.4764 | 323.5108 | 6.2274 | 890.9872
10.368 | 646.1053 | -2.7387 | 459.5267 | 567.211 | 323.0527 | 6.2164 | 890.2636
10.3717 | 646.6363 | -2.7394 | 459.6548 | 567.4275 | 323.3181 | 6.2194 | 890.7457
10.3752 | 645.8558 | -2.7402 | 459.0647 | 566.7073 | 322.9279 | 6.2097 | 889.6352
10.3789 | 646.2234 | -2.7408 | 459.4617 | 567.1656 | 323.1117 | 6.211 | 890.2773
10.3824 | 645.3505 | -2.7414 | 459.0655 | 566.6239 | 322.6752 | 6.2005 | 889.2992
10.3861 | 645.9294 | -2.7419 | 459.3123 | 566.9672 | 322.9647 | 6.2039 | 889.9319
10.3896 | 645.5259 | -2.7423 | 459.389 | 566.9767 | 322.763 | 6.1979 | 889.7396
10.3934 | 646.0316 | -2.7433 | 458.9969 | 566.6688 | 323.0158 | 6.2006 | 889.6846
10.3969 | 645.1342 | -2.7441 | 458.6068 | 566.1292 | 322.5671 | 6.1898 | 888.6963
10.4005 | 645.4102 | -2.7445 | 459.0942 | 566.6626 | 322.7051 | 6.1903 | 889.3677
10.4041 | 644.9336 | -2.7452 | 458.6626 | 566.1515 | 322.4668 | 6.1836 | 888.6183
10.4077 | 645.2799 | -2.7456 | 458.9394 | 566.486 | 322.6399 | 6.1848 | 889.126
10.4112 | 644.3388 | -2.746 | 458.9353 | 566.3251 | 322.1694 | 6.1737 | 888.4945
10.4147 | 644.9883 | -2.7466 | 459.1592 | 566.6573 | 322.4942 | 6.1778 | 889.1514
10.4185 | 644.9324 | -2.7473 | 458.9527 | 566.4414 | 322.4662 | 6.175 | 888.9076
10.422 | 644.738 | -2.7481 | 458.6333 | 566.0896 | 322.369 | 6.1711 | 888.4586
10.4258 | 644.987 | -2.7489 | 458.5291 | 566.0269 | 322.4935 | 6.1713 | 888.5204
10.4294 | 644.1634 | -2.7491 | 458.7613 | 566.1219 | 322.0817 | 6.1612 | 888.2036
10.433 | 644.8591 | -2.7497 | 458.6624 | 566.139 | 322.4296 | 6.1658 | 888.5685
10.4365 | 643.9166 | -2.7502 | 458.3423 | 565.6617 | 321.9583 | 6.1546 | 887.62
10.4402 | 644.4015 | -2.7508 | 458.5548 | 565.9551 | 322.2008 | 6.1571 | 888.1558
10.4437 | 643.835 | -2.7512 | 458.5647 | 565.8705 | 321.9175 | 6.1496 | 887.788
10.4475 | 644.5529 | -2.7518 | 459.1805 | 566.606 | 322.2765 | 6.1543 | 888.8824
10.451 | 643.8189 | -2.7527 | 458.5853 | 565.8884 | 321.9094 | 6.1452 | 887.7979
10.4546 | 644.1415 | -2.7531 | 458.5286 | 565.8856 | 322.0708 | 6.1462 | 887.9563
10.4582 | 644.5339 | -2.7535 | 458.9863 | 566.4086 | 322.2669 | 6.1478 | 888.6756
10.4619 | 644.2461 | -2.7541 | 458.836 | 566.2104 | 322.1231 | 6.1429 | 888.3334
10.4654 | 644.5938 | -2.7543 | 458.8539 | 566.2862 | 322.2969 | 6.1441 | 888.5831
10.469 | 643.9075 | -2.755 | 458.9177 | 566.2356 | 321.9537 | 6.1355 | 888.1894
10.4726 | 644.1118 | -2.7556 | 459.0736 | 566.4256 | 322.0559 | 6.1353 | 888.4815
10.4762 | 643.659 | -2.7564 | 458.638 | 565.9145 | 321.8295 | 6.1289 | 887.744
10.4799 | 643.9811 | -2.7568 | 458.7769 | 566.107 | 321.9905 | 6.1298 | 888.0976
10.4834 | 642.8963 | -2.7577 | 458.2637 | 565.413 | 321.4481 | 6.1174 | 886.8612
10.4871 | 643.57 | -2.7579 | 458.6943 | 565.956 | 321.785 | 6.1216 | 887.741
10.4906 | 643.7748 | -2.7585 | 458.7131 | 566.0089 | 321.8874 | 6.1215 | 887.8963
10.4942 | 643.1121 | -2.7593 | 458.3497 | 565.5351 | 321.5561 | 6.1131 | 887.0911
10.4978 | 643.3152 | -2.7601 | 458.4148 | 565.634 | 321.6576 | 6.113 | 887.2916
10.5015 | 642.865 | -2.7604 | 458.1806 | 565.3248 | 321.4325 | 6.1066 | 886.7573
10.5052 | 643.2332 | -2.7608 | 458.5589 | 565.7644 | 321.6166 | 6.1079 | 887.381
10.5086 | 642.5495 | -2.7614 | 458.54 | 565.6315 | 321.2747 | 6.0994 | 886.9063
10.5123 | 642.869 | -2.7622 | 458.3683 | 565.5131 | 321.4345 | 6.1003 | 886.9476
10.5159 | 642.3697 | -2.7629 | 458.0697 | 565.1313 | 321.1848 | 6.0935 | 886.3162
10.5195 | 642.2686 | -2.7637 | 457.926 | 564.9708 | 321.1343 | 6.0904 | 886.1051
10.5231 | 641.6776 | -2.7643 | 457.9573 | 564.9036 | 320.8388 | 6.0827 | 885.7424
10.5267 | 642.1871 | -2.7647 | 457.8053 | 564.8365 | 321.0936 | 6.0855 | 885.93
10.5304 | 641.9459 | -2.7652 | 457.7772 | 564.7682 | 320.973 | 6.0811 | 885.7411
10.534 | 642.0098 | -2.7658 | 457.7498 | 564.7514 | 321.0049 | 6.0796 | 885.7563
10.5376 | 641.4878 | -2.7666 | 457.6413 | 564.5559 | 320.7439 | 6.0726 | 885.2998
10.5413 | 642.0435 | -2.767 | 457.8332 | 564.8405 | 321.0218 | 6.0757 | 885.8622
10.5448 | 641.2439 | -2.7674 | 457.651 | 564.5249 | 320.6219 | 6.0661 | 885.1469
10.5484 | 641.7282 | -2.7679 | 457.9303 | 564.885 | 320.8641 | 6.0686 | 885.7491
10.552 | 641.2087 | -2.7683 | 457.7961 | 564.6642 | 320.6043 | 6.0616 | 885.2686
10.5557 | 641.7859 | -2.7689 | 457.8861 | 564.8505 | 320.893 | 6.065 | 885.7434
10.5592 | 641.0074 | -2.7697 | 457.5356 | 564.3702 | 320.5037 | 6.0556 | 884.8739
10.5628 | 641.0952 | -2.7703 | 457.7879 | 564.6371 | 320.5476 | 6.0544 | 885.1847
10.5663 | 641.1135 | -2.7706 | 457.5602 | 564.4125 | 320.5568 | 6.0525 | 884.9692
10.5701 | 640.9414 | -2.7714 | 457.6756 | 564.4992 | 320.4707 | 6.0487 | 884.9699
10.5737 | 640.9819 | -2.772 | 457.6348 | 564.4652 | 320.491 | 6.0471 | 884.9561
10.5771 | 640.0872 | -2.7728 | 457.1089 | 563.7901 | 320.0436 | 6.0367 | 883.8337
10.5808 | 640.288 | -2.7737 | 457.2482 | 563.9629 | 320.144 | 6.0364 | 884.1069
10.5845 | 640.6792 | -2.7741 | 457.4305 | 564.2104 | 320.3396 | 6.038 | 884.55
10.5881 | 639.9748 | -2.7743 | 457.2244 | 563.8869 | 319.9874 | 6.0293 | 883.8743
10.5917 | 640.5265 | -2.7753 | 457.2749 | 564.0294 | 320.2633 | 6.0325 | 884.2926
10.5952 | 639.3266 | -2.7762 | 456.5651 | 563.1195 | 319.6633 | 6.0191 | 882.7828
10.599 | 639.8592 | -2.7764 | 456.8599 | 563.5031 | 319.9296 | 6.022 | 883.4327
10.6025 | 639.1759 | -2.777 | 457.0768 | 563.6061 | 319.5879 | 6.0136 | 883.1941
10.6061 | 639.404 | -2.7774 | 457.0994 | 563.6667 | 319.702 | 6.0137 | 883.3687
10.6096 | 639.1671 | -2.7776 | 457.0185 | 563.5463 | 319.5835 | 6.0095 | 883.1299
10.6134 | 639.4373 | -2.7785 | 457.1454 | 563.7183 | 319.7187 | 6.0099 | 883.4369
10.617 | 639.5246 | -2.7791 | 457.0772 | 563.6646 | 319.7623 | 6.0087 | 883.4269
10.6206 | 639.2638 | -2.7793 | 456.8908 | 563.4348 | 319.6319 | 6.0042 | 883.0667
10.6243 | 639.6051 | -2.7803 | 457.1116 | 563.7124 | 319.8025 | 6.0053 | 883.515
10.6278 | 638.1978 | -2.7808 | 456.6799 | 563.0462 | 319.0989 | 5.9901 | 882.1451
10.6314 | 638.7763 | -2.7812 | 456.6321 | 563.0948 | 319.3881 | 5.9935 | 882.483
10.6349 | 638.3747 | -2.7816 | 456.3872 | 562.783 | 319.1874 | 5.9877 | 881.9703
10.6386 | 639.2089 | -2.7822 | 457.0828 | 563.6176 | 319.6044 | 5.9935 | 883.2221
10.6422 | 638.3602 | -2.783 | 456.8949 | 563.2883 | 319.1801 | 5.9835 | 882.4684
10.6458 | 638.6588 | -2.7834 | 457.0054 | 563.4485 | 319.3294 | 5.9843 | 882.7779
10.6494 | 638.9562 | -2.7839 | 456.8917 | 563.3844 | 319.4781 | 5.985 | 882.8625
10.653 | 638.4596 | -2.7845 | 456.7796 | 563.1895 | 319.2298 | 5.9784 | 882.4193
10.6567 | 638.8044 | -2.7849 | 456.8364 | 563.3038 | 319.4022 | 5.9795 | 882.706
10.6602 | 638.051 | -2.7855 | 456.3625 | 562.7043 | 319.0255 | 5.9705 | 881.7298
10.6638 | 638.4423 | -2.786 | 456.5997 | 563.0067 | 319.2211 | 5.9722 | 882.2279
10.6676 | 638.0166 | -2.7862 | 456.53 | 562.8661 | 319.0083 | 5.9661 | 881.8744
10.671 | 638.4342 | -2.7864 | 456.8258 | 563.2315 | 319.2171 | 5.968 | 882.4486
10.6747 | 638.2881 | -2.7868 | 457.1613 | 563.5426 | 319.144 | 5.9646 | 882.6867
10.6783 | 638.7476 | -2.7876 | 456.9239 | 563.3818 | 319.3738 | 5.9669 | 882.7556
10.6817 | 637.5285 | -2.7882 | 456.4166 | 562.6714 | 318.7643 | 5.9536 | 881.4356
10.6855 | 637.9877 | -2.7887 | 456.5257 | 562.8569 | 318.9938 | 5.9557 | 881.8508
10.6891 | 638.4262 | -2.7891 | 457.0634 | 563.4678 | 319.2131 | 5.9578 | 882.6809
10.6928 | 637.8569 | -2.7901 | 456.5769 | 562.8863 | 318.9284 | 5.9505 | 881.8148
10.6963 | 638.0625 | -2.7905 | 456.5972 | 562.9409 | 319.0312 | 5.9504 | 881.9722
10.6999 | 637.4735 | -2.7909 | 456.3277 | 562.5733 | 318.7368 | 5.9429 | 881.31
10.7035 | 637.7217 | -2.7918 | 456.4104 | 562.6973 | 318.8608 | 5.9432 | 881.5582
10.7072 | 637.3907 | -2.792 | 456.346 | 562.5777 | 318.6953 | 5.9381 | 881.2731
10.7108 | 637.5479 | -2.7926 | 456.3884 | 562.6463 | 318.7739 | 5.9376 | 881.4203
10.7144 | 636.6759 | -2.7936 | 455.9132 | 562.0259 | 318.338 | 5.9275 | 880.3638
10.7179 | 637.0436 | -2.7941 | 456.1663 | 562.3402 | 318.5218 | 5.929 | 880.862
10.7216 | 637.3176 | -2.7945 | 456.4928 | 562.7124 | 318.6588 | 5.9295 | 881.3712
10.7253 | 636.5667 | -2.7947 | 456.1479 | 562.2424 | 318.2834 | 5.9204 | 880.5257
10.7288 | 636.816 | -2.7955 | 456.2032 | 562.3392 | 318.408 | 5.9208 | 880.7472
10.7324 | 636.4145 | -2.7959 | 455.9164 | 561.9854 | 318.2072 | 5.9151 | 880.1927
10.7361 | 636.6854 | -2.7968 | 455.8547 | 561.9689 | 318.3427 | 5.9156 | 880.3116
10.7394 | 635.9834 | -2.797 | 455.8626 | 561.8598 | 317.9917 | 5.9072 | 879.8515
10.7432 | 636.3699 | -2.798 | 455.8451 | 561.9067 | 318.1849 | 5.9087 | 880.0917
10.7469 | 636.9978 | -2.7978 | 456.5043 | 562.6706 | 318.4989 | 5.9125 | 881.1695
10.7505 | 636.4994 | -2.7988 | 456.0441 | 562.1273 | 318.2497 | 5.9059 | 880.377
10.754 | 636.6558 | -2.7995 | 455.9549 | 562.0642 | 318.3279 | 5.9054 | 880.3921
10.7577 | 635.925 | -2.8003 | 455.6115 | 561.599 | 317.9625 | 5.8966 | 879.5615
10.7612 | 636.2956 | -2.8003 | 456.4754 | 562.5247 | 318.1478 | 5.8981 | 880.6725
10.7648 | 635.4009 | -2.8013 | 455.5878 | 561.488 | 317.7005 | 5.8878 | 879.1884
10.7684 | 635.4905 | -2.8015 | 455.8207 | 561.7357 | 317.7452 | 5.8867 | 879.481
10.7721 | 635.5992 | -2.8022 | 455.8511 | 561.7843 | 317.7996 | 5.8857 | 879.5839
10.7758 | 635.8264 | -2.8026 | 456.1913 | 562.1624 | 317.9132 | 5.8858 | 880.0756
10.7794 | 634.9576 | -2.8032 | 455.6499 | 561.4762 | 317.4788 | 5.8758 | 878.955
10.7827 | 634.8843 | -2.8036 | 455.4221 | 561.2362 | 317.4422 | 5.8733 | 878.6783
10.7864 | 634.6912 | -2.8041 | 455.6699 | 561.4518 | 317.3456 | 5.8695 | 878.7974
10.7901 | 635.0559 | -2.8049 | 455.7029 | 561.5456 | 317.528 | 5.8708 | 879.0735
10.7937 | 634.5137 | -2.8055 | 455.1597 | 560.9119 | 317.2568 | 5.8639 | 878.1688
10.7974 | 634.8812 | -2.8059 | 455.4491 | 561.2626 | 317.4406 | 5.8653 | 878.7032
10.8009 | 634.5709 | -2.8067 | 455.232 | 560.9939 | 317.2855 | 5.8605 | 878.2793
10.8046 | 634.449 | -2.807 | 455.3102 | 561.0517 | 317.2245 | 5.8574 | 878.2762
10.8082 | 633.9768 | -2.8076 | 455.2514 | 560.9142 | 316.9884 | 5.851 | 877.9026
10.8117 | 634.2276 | -2.8082 | 455.1153 | 560.8199 | 317.1138 | 5.8515 | 877.9337
10.8154 | 634.3884 | -2.808 | 455.5085 | 561.2399 | 317.1942 | 5.8509 | 878.4341
10.819 | 634.4976 | -2.8088 | 455.6265 | 561.3761 | 317.2488 | 5.85 | 878.6249
10.8226 | 634.8189 | -2.8092 | 455.5557 | 561.3589 | 317.4095 | 5.851 | 878.7683
10.8262 | 634.0439 | -2.8097 | 455.3136 | 560.9875 | 317.0219 | 5.8419 | 878.0095
10.8299 | 634.737 | -2.8101 | 455.6206 | 561.4101 | 317.3685 | 5.8463 | 878.7786
10.8333 | 633.963 | -2.8107 | 454.8635 | 560.524 | 316.9815 | 5.8373 | 877.5055
10.8369 | 634.1666 | -2.8113 | 455.4253 | 561.1197 | 317.0833 | 5.8373 | 878.203
10.8405 | 633.8123 | -2.8117 | 455.0055 | 560.6408 | 316.9061 | 5.8321 | 877.547
10.8443 | 633.8978 | -2.8122 | 455.2862 | 560.9358 | 316.9489 | 5.8308 | 877.8847
10.8479 | 634.6151 | -2.8126 | 455.4906 | 561.2597 | 317.3075 | 5.8355 | 878.5673
10.8514 | 633.8396 | -2.8134 | 455.1236 | 560.7635 | 316.9198 | 5.8265 | 877.6833
10.8551 | 634.2302 | -2.8138 | 455.5132 | 561.2182 | 317.1151 | 5.8281 | 878.3333
10.8587 | 633.6878 | -2.8144 | 454.9798 | 560.5944 | 316.8439 | 5.8212 | 877.4383
10.8622 | 633.6835 | -2.8147 | 455.1721 | 560.786 | 316.8417 | 5.8192 | 877.6278
10.8657 | 632.5122 | -2.8155 | 454.8272 | 560.2459 | 316.2561 | 5.8066 | 876.502
10.8695 | 633.2982 | -2.8159 | 455.0605 | 560.6102 | 316.6491 | 5.8118 | 877.2593
10.8731 | 632.4525 | -2.8167 | 454.6237 | 560.0325 | 316.2263 | 5.8021 | 876.2587
10.8767 | 632.6801 | -2.817 | 454.9594 | 560.406 | 316.34 | 5.8023 | 876.7461
10.8802 | 632.2321 | -2.8176 | 454.652 | 560.0241 | 316.1161 | 5.7963 | 876.1401
10.8839 | 632.4817 | -2.8182 | 454.5395 | 559.9531 | 316.2408 | 5.7966 | 876.194
10.8876 | 632.5934 | -2.8184 | 454.7001 | 560.1323 | 316.2967 | 5.7957 | 876.429
10.891 | 631.9365 | -2.819 | 454.5275 | 559.8502 | 315.9682 | 5.7878 | 875.8185
10.8948 | 632.2309 | -2.8197 | 454.356 | 559.7279 | 316.1155 | 5.7885 | 875.8433
10.8984 | 631.8752 | -2.8203 | 454.5178 | 559.8303 | 315.9376 | 5.7833 | 875.7679
10.9018 | 631.7788 | -2.8207 | 454.1235 | 559.42 | 315.8894 | 5.7806 | 875.3094
10.9056 | 631.6572 | -2.8209 | 454.5027 | 559.7789 | 315.8286 | 5.7775 | 875.6075
10.9092 | 632.069 | -2.8217 | 454.7373 | 560.0821 | 316.0345 | 5.7794 | 876.1166
10.9128 | 632.6014 | -2.8217 | 454.7311 | 560.1647 | 316.3007 | 5.7823 | 876.4654
10.9164 | 631.7341 | -2.8222 | 454.6244 | 559.9135 | 315.8671 | 5.7725 | 875.7805
10.9199 | 632.1487 | -2.8226 | 454.7658 | 560.124 | 316.0744 | 5.7744 | 876.1983
10.9237 | 632.0241 | -2.8234 | 454.3526 | 559.69 | 316.0121 | 5.7713 | 875.702
10.9272 | 631.9017 | -2.824 | 454.4382 | 559.7552 | 315.9509 | 5.7683 | 875.706
10.9308 | 631.2441 | -2.8246 | 454.3098 | 559.5171 | 315.622 | 5.7604 | 875.1392
10.9343 | 631.6342 | -2.8251 | 454.6645 | 559.9369 | 315.8171 | 5.7621 | 875.754
10.9381 | 631.3944 | -2.8257 | 454.2985 | 559.5309 | 315.6972 | 5.758 | 875.2281
10.9416 | 631.0853 | -2.8265 | 454.0932 | 559.274 | 315.5426 | 5.7533 | 874.8167
10.9453 | 631.2214 | -2.8265 | 454.3478 | 559.5514 | 315.6107 | 5.7526 | 875.1621
10.9487 | 630.4731 | -2.8269 | 453.9818 | 559.0606 | 315.2365 | 5.7439 | 874.2972
10.9525 | 631.0239 | -2.8274 | 454.3785 | 559.5492 | 315.512 | 5.747 | 875.0611
10.9561 | 630.11 | -2.8282 | 453.7934 | 558.8117 | 315.055 | 5.7368 | 873.8667
10.9597 | 630.5013 | -2.8284 | 454.1205 | 559.204 | 315.2506 | 5.7384 | 874.4547
10.9631 | 629.6827 | -2.829 | 453.7422 | 558.6893 | 314.8413 | 5.7292 | 873.5307
10.967 | 630.4435 | -2.8294 | 453.8603 | 558.9342 | 315.2217 | 5.7341 | 874.156
10.9705 | 629.6704 | -2.83 | 453.6421 | 558.5872 | 314.8352 | 5.7252 | 873.4224
10.9741 | 630.2245 | -2.8301 | 454.1169 | 559.1544 | 315.1123 | 5.7284 | 874.2666
10.9777 | 629.6836 | -2.8307 | 453.7719 | 558.7192 | 314.8418 | 5.7216 | 873.561
10.9813 | 629.8405 | -2.8313 | 453.7415 | 558.7149 | 314.9202 | 5.7211 | 873.6352
10.9849 | 629.9502 | -2.8319 | 453.5926 | 558.5843 | 314.9751 | 5.7202 | 873.5594
10.9885 | 629.3634 | -2.8325 | 453.5875 | 558.4814 | 314.6817 | 5.7131 | 873.1631
10.9923 | 630.0094 | -2.8326 | 454.0546 | 559.0562 | 315.0047 | 5.717 | 874.0609
10.9957 | 629.2836 | -2.8332 | 453.915 | 558.7956 | 314.6418 | 5.7086 | 873.4374
10.9994 | 629.2045 | -2.8342 | 453.2615 | 558.129 | 314.6023 | 5.7059 | 872.7312
11.0029 | 628.5719 | -2.8348 | 453.2465 | 558.0084 | 314.2859 | 5.6984 | 872.2944
11.0067 | 628.9167 | -2.8348 | 453.6359 | 558.4553 | 314.4583 | 5.6996 | 872.9137
11.0103 | 629.0514 | -2.8352 | 453.8369 | 558.6788 | 314.5257 | 5.6989 | 873.2045
11.0138 | 628.6735 | -2.8357 | 453.6075 | 558.3864 | 314.3367 | 5.6936 | 872.7232
11.0174 | 629.0872 | -2.8361 | 453.2968 | 558.1447 | 314.5436 | 5.6955 | 872.6883
11.021 | 628.3385 | -2.8365 | 453.3612 | 558.0843 | 314.1693 | 5.6869 | 872.2535
11.0245 | 628.8469 | -2.8367 | 453.9384 | 558.7462 | 314.4234 | 5.6897 | 873.1697
11.0282 | 629.0019 | -2.8375 | 453.5147 | 558.3484 | 314.501 | 5.6892 | 872.8493
11.0318 | 628.4382 | -2.838 | 453.62 | 558.3597 | 314.2191 | 5.6823 | 872.5788
11.0355 | 629.0355 | -2.8386 | 453.6719 | 558.5111 | 314.5177 | 5.6858 | 873.0289
11.039 | 628.4281 | -2.8388 | 453.3362 | 558.0743 | 314.2141 | 5.6784 | 872.2883
11.0426 | 628.6994 | -2.8396 | 453.3086 | 558.0918 | 314.3497 | 5.679 | 872.4415
11.0462 | 627.9498 | -2.8402 | 453.0312 | 557.6895 | 313.9749 | 5.6704 | 871.6644
11.0498 | 628.4563 | -2.8405 | 453.4962 | 558.2389 | 314.2281 | 5.6731 | 872.4671
11.0534 | 627.8474 | -2.8409 | 453.2759 | 557.9171 | 313.9237 | 5.6658 | 871.8408
11.0571 | 628.2127 | -2.8415 | 453.3995 | 558.1017 | 314.1064 | 5.6672 | 872.208
11.0608 | 628.811 | -2.8419 | 453.3628 | 558.1646 | 314.4055 | 5.6707 | 872.5701
11.0644 | 628.1313 | -2.8425 | 453.055 | 557.7435 | 314.0656 | 5.6627 | 871.8092
11.068 | 628.2659 | -2.8429 | 453.1171 | 557.8281 | 314.133 | 5.6621 | 871.961
11.0715 | 627.5868 | -2.8434 | 452.9143 | 557.5121 | 313.7934 | 5.6542 | 871.3055
11.0751 | 627.7894 | -2.844 | 453.0624 | 557.694 | 313.8947 | 5.6542 | 871.5887
11.0787 | 627.3678 | -2.8442 | 452.8213 | 557.3826 | 313.6839 | 5.6485 | 871.0665
11.0824 | 627.6424 | -2.8444 | 452.842 | 557.4491 | 313.8212 | 5.6491 | 871.2703
11.0859 | 627.8908 | -2.8452 | 452.9699 | 557.6184 | 313.9454 | 5.6495 | 871.5638
11.0895 | 627.2113 | -2.8457 | 452.8402 | 557.3755 | 313.6057 | 5.6416 | 870.9811
11.0932 | 627.3466 | -2.8459 | 452.7761 | 557.3339 | 313.6733 | 5.641 | 871.0072
11.0968 | 627.0435 | -2.8457 | 452.7834 | 557.2907 | 313.5218 | 5.6364 | 870.8124
11.1004 | 627.7331 | -2.8465 | 452.9987 | 557.6208 | 313.8665 | 5.6408 | 871.4874
11.1039 | 627.402 | -2.8471 | 453.0518 | 557.6188 | 313.701 | 5.636 | 871.3198
11.1075 | 626.9109 | -2.8473 | 452.8946 | 557.3797 | 313.4554 | 5.6298 | 870.8352
11.1112 | 627.4624 | -2.8477 | 453.1044 | 557.6815 | 313.7312 | 5.6328 | 871.4127
11.1149 | 627.0136 | -2.8484 | 452.9013 | 557.4036 | 313.5068 | 5.6269 | 870.9104
11.1185 | 627.4256 | -2.849 | 452.94 | 557.5109 | 313.7128 | 5.6288 | 871.2237
11.1221 | 626.7011 | -2.8494 | 452.7312 | 557.1814 | 313.3506 | 5.6205 | 870.5319
11.1257 | 626.997 | -2.85 | 453.1224 | 557.6219 | 313.4985 | 5.6214 | 871.1204
11.1293 | 627.5733 | -2.8502 | 453.1692 | 557.7647 | 313.7866 | 5.6247 | 871.5514
11.1329 | 626.9418 | -2.8506 | 453.2102 | 557.7005 | 313.4709 | 5.6172 | 871.1714
11.1363 | 626.7071 | -2.8507 | 452.9249 | 557.3761 | 313.3536 | 5.6134 | 870.7296
11.14 | 626.6067 | -2.8515 | 452.9739 | 557.4083 | 313.3033 | 5.6106 | 870.7117
11.1437 | 627.3692 | -2.8515 | 453.2461 | 557.8076 | 313.6846 | 5.6156 | 871.4922
11.1472 | 626.4342 | -2.8523 | 452.8583 | 557.264 | 313.2171 | 5.6054 | 870.4811
11.1508 | 626.6836 | -2.8529 | 452.7674 | 557.2147 | 313.3418 | 5.6059 | 870.5565
11.1545 | 626.6772 | -2.8534 | 452.4785 | 556.9247 | 313.3386 | 5.604 | 870.2633
11.1582 | 626.9963 | -2.8538 | 453.3589 | 557.8582 | 313.4981 | 5.6049 | 871.3564
11.1616 | 626.3428 | -2.8542 | 452.9471 | 557.3376 | 313.1714 | 5.5974 | 870.509
11.1654 | 626.6399 | -2.8544 | 452.8863 | 557.3262 | 313.3199 | 5.5982 | 870.6462
11.1688 | 626.2185 | -2.8548 | 452.7051 | 557.0749 | 313.1093 | 5.5927 | 870.1841
11.1726 | 626.6995 | -2.8552 | 453.1741 | 557.624 | 313.3497 | 5.5951 | 870.9738
11.1761 | 626.0212 | -2.8558 | 452.6893 | 557.0262 | 313.0106 | 5.5872 | 870.0368
11.1797 | 626.4329 | -2.8563 | 452.6313 | 557.0368 | 313.2165 | 5.5891 | 870.2532
11.1834 | 626.6811 | -2.8569 | 452.8256 | 557.2725 | 313.3406 | 5.5895 | 870.613
11.1869 | 625.9102 | -2.8575 | 452.4938 | 556.8122 | 312.9551 | 5.5808 | 869.7673
11.1906 | 626.1822 | -2.8581 | 452.6749 | 557.0386 | 313.0911 | 5.5814 | 870.1297
11.1941 | 625.5992 | -2.8583 | 452.7168 | 556.9833 | 312.7996 | 5.5745 | 869.7829
11.1978 | 625.9175 | -2.8588 | 452.7165 | 557.0361 | 312.9588 | 5.5755 | 869.9948
11.2014 | 625.4009 | -2.8594 | 452.5187 | 556.7521 | 312.7004 | 5.5691 | 869.4526
11.2049 | 625.3027 | -2.86 | 452.0783 | 556.2955 | 312.6514 | 5.5665 | 868.9468
11.2086 | 625.8541 | -2.8604 | 452.5483 | 556.8573 | 312.927 | 5.5696 | 869.7844
11.2122 | 625.5949 | -2.8606 | 452.3227 | 556.5886 | 312.7975 | 5.5654 | 869.386
11.2159 | 625.6349 | -2.8611 | 452.4035 | 556.6759 | 312.8174 | 5.564 | 869.4934
11.2195 | 625.0933 | -2.8621 | 452.1721 | 556.3544 | 312.5467 | 5.5574 | 868.901
11.2231 | 625.2996 | -2.8621 | 452.3711 | 556.5877 | 312.6498 | 5.5574 | 869.2375
11.2267 | 624.7141 | -2.8627 | 452.0476 | 556.1667 | 312.3571 | 5.5504 | 868.5237
11.2302 | 624.6874 | -2.8629 | 452.3226 | 556.4372 | 312.3437 | 5.5484 | 868.7809
11.2339 | 625.191 | -2.8635 | 452.2446 | 556.4431 | 312.5955 | 5.5511 | 869.0386
11.2375 | 624.6531 | -2.8638 | 451.7789 | 555.8878 | 312.3266 | 5.5446 | 868.2143
11.2411 | 624.9273 | -2.864 | 452.0864 | 556.2409 | 312.4636 | 5.5452 | 868.7046
11.2447 | 624.1773 | -2.865 | 451.5428 | 555.5723 | 312.0886 | 5.5368 | 867.661
11.2482 | 624.4292 | -2.8652 | 451.7643 | 555.8358 | 312.2146 | 5.5373 | 868.0504
11.252 | 625.1188 | -2.8656 | 452.1468 | 556.3333 | 312.5594 | 5.5416 | 868.8927
11.2555 | 624.5347 | -2.866 | 452.2586 | 556.3477 | 312.2673 | 5.5346 | 868.6151
11.2591 | 624.8069 | -2.8665 | 452.0336 | 556.1681 | 312.4035 | 5.5353 | 868.5715
11.2627 | 624.1996 | -2.8669 | 451.9791 | 556.0124 | 312.0998 | 5.5281 | 868.1122
11.2663 | 624.6816 | -2.8673 | 452.1501 | 556.2637 | 312.3408 | 5.5306 | 868.6045
11.2699 | 624.2378 | -2.8675 | 452.0897 | 556.1293 | 312.1189 | 5.5249 | 868.2482
11.2735 | 624.3478 | -2.8681 | 452.0715 | 556.1295 | 312.1739 | 5.5242 | 868.3034
11.2772 | 625.0835 | -2.8685 | 452.5095 | 556.69 | 312.5417 | 5.5288 | 869.2318
11.2808 | 624.2678 | -2.8689 | 452.0299 | 556.0745 | 312.1339 | 5.5199 | 868.2084
11.2844 | 624.7931 | -2.8696 | 452.2559 | 556.3881 | 312.3966 | 5.5227 | 868.7846
11.2879 | 623.9074 | -2.8702 | 451.8301 | 555.8147 | 311.9537 | 5.5132 | 867.7684
11.2915 | 623.9478 | -2.8708 | 452.1359 | 556.1272 | 311.9739 | 5.5118 | 868.1011
11.2952 | 624.3371 | -2.871 | 452.0597 | 556.1158 | 312.1685 | 5.5134 | 868.2844
11.2988 | 623.7046 | -2.8717 | 451.5681 | 555.5189 | 311.8523 | 5.5061 | 867.3712
11.3023 | 623.7687 | -2.8723 | 451.6691 | 555.6306 | 311.8844 | 5.5049 | 867.5149
11.3061 | 623.675 | -2.8719 | 451.8521 | 555.7979 | 311.8375 | 5.5023 | 867.6354
11.3096 | 623.526 | -2.8733 | 451.8756 | 555.7966 | 311.763 | 5.4992 | 867.5596
11.3132 | 624.0095 | -2.8733 | 451.9968 | 555.9984 | 312.0048 | 5.5017 | 868.0031
11.3168 | 623.1461 | -2.874 | 451.7874 | 555.645 | 311.573 | 5.4924 | 867.2181
11.3206 | 623.8554 | -2.8748 | 451.6239 | 555.5998 | 311.9277 | 5.4968 | 867.5275
11.324 | 622.8328 | -2.8752 | 451.3984 | 555.2039 | 311.4164 | 5.4861 | 866.6203
11.3276 | 623.1778 | -2.8752 | 451.8919 | 555.7549 | 311.5889 | 5.4874 | 867.3438
11.3312 | 622.9387 | -2.876 | 451.646 | 555.4692 | 311.4694 | 5.4836 | 866.9385
11.3348 | 622.6562 | -2.8764 | 451.3059 | 555.0819 | 311.3281 | 5.4793 | 866.41
11.3385 | 622.952 | -2.8767 | 451.4074 | 555.2327 | 311.476 | 5.4802 | 866.7087
11.3421 | 621.9518 | -2.8771 | 451.3018 | 554.9604 | 310.9759 | 5.4696 | 865.9363
11.3457 | 622.2441 | -2.8781 | 451.1989 | 554.9063 | 311.1221 | 5.4704 | 866.0283
11.3494 | 622.7945 | -2.8785 | 451.3477 | 555.1468 | 311.3973 | 5.4735 | 866.544
11.3529 | 621.9797 | -2.8789 | 450.948 | 554.6112 | 310.9898 | 5.4646 | 865.6011
11.3565 | 622.3465 | -2.8791 | 451.309 | 555.0335 | 311.1733 | 5.4661 | 866.2067
11.3601 | 622.0166 | -2.8796 | 450.9723 | 554.6417 | 311.0083 | 5.4615 | 865.65
11.3638 | 622.2661 | -2.88 | 451.2093 | 554.9203 | 311.133 | 5.4619 | 866.0534
11.3674 | 622.6074 | -2.8806 | 451.3296 | 555.0975 | 311.3037 | 5.4632 | 866.4012
11.3709 | 621.6515 | -2.8814 | 450.8374 | 554.446 | 310.8258 | 5.4531 | 865.2717
11.3745 | 621.6932 | -2.8818 | 450.8907 | 554.5062 | 310.8466 | 5.4517 | 865.3528
11.3783 | 621.1321 | -2.8821 | 450.6761 | 554.1981 | 310.566 | 5.445 | 864.7642
11.3817 | 621.1285 | -2.8825 | 450.6319 | 554.1533 | 310.5642 | 5.4433 | 864.7176
11.3854 | 621.4931 | -2.8829 | 450.7456 | 554.3277 | 310.7465 | 5.4448 | 865.0743
11.3891 | 621.1189 | -2.8831 | 450.9763 | 554.4961 | 310.5594 | 5.4397 | 865.0556
11.3926 | 621.2779 | -2.8833 | 450.9309 | 554.4772 | 310.6389 | 5.4394 | 865.1162
11.3962 | 620.9442 | -2.8844 | 450.5921 | 554.0828 | 310.4721 | 5.4348 | 864.5549
11.3998 | 620.6867 | -2.8846 | 450.3085 | 553.7563 | 310.3434 | 5.4308 | 864.0996
11.4035 | 621.2826 | -2.885 | 450.8657 | 554.4128 | 310.6413 | 5.4343 | 865.0541
11.407 | 620.6076 | -2.8854 | 450.7129 | 554.1475 | 310.3038 | 5.4267 | 864.4513
11.4107 | 620.9482 | -2.886 | 450.6024 | 554.0938 | 310.4741 | 5.4279 | 864.5679
11.4142 | 620.1121 | -2.8862 | 450.2061 | 553.5581 | 310.056 | 5.4189 | 863.6142
11.4179 | 620.4527 | -2.8868 | 450.6332 | 554.042 | 310.2264 | 5.4202 | 864.2683
11.4214 | 620.1248 | -2.8871 | 450.5094 | 553.8635 | 310.0624 | 5.4156 | 863.9259
11.4251 | 620.0284 | -2.8873 | 450.4147 | 553.7528 | 310.0142 | 5.413 | 863.767
11.4286 | 620.5083 | -2.8879 | 450.3703 | 553.7883 | 310.2541 | 5.4155 | 864.0425
11.4324 | 619.788 | -2.8879 | 450.1982 | 553.4962 | 309.894 | 5.4075 | 863.3902
11.4358 | 619.9926 | -2.8883 | 450.385 | 553.7171 | 309.9963 | 5.4076 | 863.7134
11.4395 | 620.4275 | -2.8885 | 450.6385 | 554.043 | 310.2137 | 5.4097 | 864.2568
11.4432 | 620.6085 | -2.8887 | 450.936 | 554.3707 | 310.3042 | 5.4095 | 864.675
11.4467 | 620.8332 | -2.8895 | 450.4556 | 553.9278 | 310.4166 | 5.4098 | 864.3444
11.4504 | 619.9691 | -2.8904 | 450.1683 | 553.4965 | 309.9846 | 5.4006 | 863.481
11.4539 | 620.1252 | -2.891 | 450.1445 | 553.4987 | 310.0626 | 5.4002 | 863.5613
11.4576 | 620.6067 | -2.8912 | 450.0275 | 553.4619 | 310.3033 | 5.4027 | 863.7653
11.4612 | 619.6542 | -2.8916 | 450.1296 | 553.4053 | 309.8271 | 5.3927 | 863.2324
11.4648 | 620.1143 | -2.8916 | 450.3355 | 553.6878 | 310.0571 | 5.395 | 863.745
11.4683 | 619.5299 | -2.8923 | 450.3948 | 553.6498 | 309.765 | 5.3883 | 863.4147
11.472 | 619.9889 | -2.8923 | 450.4623 | 553.7938 | 309.9945 | 5.3905 | 863.7882
11.4755 | 620.1686 | -2.8929 | 450.4065 | 553.7679 | 310.0843 | 5.3905 | 863.8522
11.4792 | 619.3787 | -2.8931 | 450.4817 | 553.7115 | 309.6894 | 5.3819 | 863.4008
11.4828 | 619.7901 | -2.8935 | 450.3902 | 553.6886 | 309.8951 | 5.3838 | 863.5836
11.4865 | 620.13 | -2.8941 | 450.5444 | 553.8994 | 310.065 | 5.385 | 863.9644
11.4901 | 619.8007 | -2.8947 | 450.2149 | 553.515 | 309.9003 | 5.3804 | 863.4154
11.4936 | 619.8682 | -2.8947 | 450.509 | 553.8204 | 309.9341 | 5.3794 | 863.7545
11.4973 | 619.4686 | -2.8952 | 450.0751 | 553.3199 | 309.7343 | 5.3742 | 863.0542
11.5008 | 619.6712 | -2.8958 | 450.2167 | 553.4952 | 309.8356 | 5.3743 | 863.3308
11.5043 | 619.6001 | -2.8958 | 450.6026 | 553.8693 | 309.8001 | 5.372 | 863.6693
11.5078 | 618.8543 | -2.8966 | 449.7884 | 552.9308 | 309.4272 | 5.3639 | 862.3579
11.5117 | 619.4923 | -2.8973 | 449.9322 | 553.1809 | 309.7461 | 5.3676 | 862.9271
11.5153 | 619.5362 | -2.8973 | 449.9078 | 553.1638 | 309.7681 | 5.3663 | 862.9319
11.5187 | 618.8372 | -2.8981 | 450.0212 | 553.1607 | 309.4186 | 5.3587 | 862.5793
11.5225 | 619.2035 | -2.8981 | 450.064 | 553.2646 | 309.6018 | 5.3601 | 862.8663
11.5261 | 618.991 | -2.8985 | 450.0003 | 553.1655 | 309.4955 | 5.3566 | 862.661
11.5297 | 619.2861 | -2.8989 | 450.3974 | 553.6118 | 309.6431 | 5.3575 | 863.2548
11.5334 | 619.5801 | -2.8995 | 450.2595 | 553.5228 | 309.79 | 5.3583 | 863.3129
11.5369 | 618.7664 | -2.9 | 449.771 | 552.8987 | 309.3832 | 5.3496 | 862.2819
11.5405 | 618.9454 | -2.9006 | 450.1026 | 553.2602 | 309.4727 | 5.3495 | 862.7329
11.5442 | 619.2192 | -2.9006 | 450.2336 | 553.4368 | 309.6096 | 5.3502 | 863.0464
11.5476 | 618.4305 | -2.901 | 449.7955 | 552.8672 | 309.2152 | 5.3417 | 862.0825
11.5512 | 618.6302 | -2.902 | 449.8831 | 552.9881 | 309.3151 | 5.3418 | 862.3032
11.555 | 619.1332 | -2.9022 | 450.1933 | 553.3822 | 309.5666 | 5.3444 | 862.9488
11.5585 | 618.1824 | -2.9025 | 449.7697 | 552.8001 | 309.0912 | 5.3346 | 861.8913
11.5622 | 618.7072 | -2.9031 | 449.6924 | 552.8103 | 309.3536 | 5.3374 | 862.1639
11.5658 | 618.4008 | -2.9037 | 449.58 | 552.6468 | 309.2004 | 5.3331 | 861.8472
11.5693 | 618.1901 | -2.9039 | 449.7561 | 552.7877 | 309.095 | 5.3296 | 861.8828
11.5729 | 618.601 | -2.9043 | 449.7651 | 552.8653 | 309.3005 | 5.3315 | 862.1658
11.5766 | 618.2034 | -2.9047 | 449.4875 | 552.5214 | 309.1017 | 5.3264 | 861.6231
11.5802 | 618.7765 | -2.9049 | 449.8035 | 552.933 | 309.3883 | 5.3297 | 862.3212
11.5838 | 617.8687 | -2.9058 | 449.388 | 552.3662 | 308.9344 | 5.3202 | 861.3005
11.5873 | 617.7268 | -2.906 | 449.329 | 552.2835 | 308.8634 | 5.3174 | 861.1469
11.5909 | 617.653 | -2.9064 | 449.3137 | 552.2559 | 308.8265 | 5.3151 | 861.0824
11.5946 | 617.6686 | -2.9072 | 449.0232 | 551.968 | 308.8343 | 5.3135 | 860.8023
11.5983 | 617.9169 | -2.9076 | 449.3654 | 552.3515 | 308.9584 | 5.314 | 861.31
11.6018 | 617.5713 | -2.9072 | 449.5345 | 552.463 | 308.7856 | 5.3094 | 861.2487
11.6055 | 618.0715 | -2.9079 | 449.7523 | 552.7643 | 309.0358 | 5.312 | 861.8
11.6091 | 617.5587 | -2.9083 | 449.2515 | 552.178 | 308.7794 | 5.3059 | 860.9573
11.6127 | 617.7399 | -2.9085 | 449.3052 | 552.2618 | 308.8699 | 5.3059 | 861.1318
11.6163 | 617.6441 | -2.9087 | 449.7046 | 552.6453 | 308.8221 | 5.3034 | 861.4673
11.6198 | 617.4532 | -2.9095 | 449.1749 | 552.0838 | 308.7266 | 5.3002 | 860.8104
11.6235 | 617.7936 | -2.9099 | 449.5189 | 552.4845 | 308.8968 | 5.3014 | 861.3813
11.6271 | 617.5122 | -2.9103 | 449.1047 | 552.0234 | 308.7561 | 5.2973 | 860.7795
11.6307 | 617.7613 | -2.9106 | 449.4127 | 552.373 | 308.8807 | 5.2978 | 861.2536
11.6343 | 617.0612 | -2.9116 | 449.1794 | 552.0229 | 308.5306 | 5.2902 | 860.5535
11.6379 | 617.1057 | -2.9114 | 449.2612 | 552.1121 | 308.5528 | 5.2889 | 860.665
11.6415 | 617.0532 | -2.9122 | 449.2809 | 552.1231 | 308.5266 | 5.2869 | 860.6497
11.645 | 616.8168 | -2.9128 | 449.0262 | 551.829 | 308.4084 | 5.2832 | 860.2374
11.6488 | 617.6686 | -2.9124 | 449.3311 | 552.2759 | 308.8343 | 5.2888 | 861.1102
11.6524 | 616.7599 | -2.9135 | 448.6598 | 551.4532 | 308.38 | 5.2794 | 859.8331
11.656 | 616.7323 | -2.9139 | 449.1635 | 551.9522 | 308.3661 | 5.2775 | 860.3184
11.6596 | 617.122 | -2.9139 | 449.0603 | 551.914 | 308.561 | 5.2792 | 860.475
11.6632 | 616.4245 | -2.9145 | 449.2045 | 551.9419 | 308.2122 | 5.2716 | 860.1542
11.6668 | 616.7883 | -2.9149 | 448.9966 | 551.7947 | 308.3942 | 5.2731 | 860.1888
11.6702 | 616.3933 | -2.9153 | 449.0562 | 551.7884 | 308.1966 | 5.2682 | 859.9851
11.674 | 616.4091 | -2.9158 | 448.6895 | 551.4243 | 308.2045 | 5.2666 | 859.6289
11.6777 | 616.9135 | -2.9158 | 449.1586 | 551.9776 | 308.4568 | 5.2693 | 860.4343
11.6812 | 616.4011 | -2.9164 | 448.836 | 551.5695 | 308.2005 | 5.2633 | 859.7701
11.6848 | 616.7187 | -2.9168 | 449.102 | 551.8885 | 308.3594 | 5.2644 | 860.2478
11.6884 | 616.7614 | -2.917 | 449.416 | 552.2096 | 308.3807 | 5.2631 | 860.5903
11.6921 | 616.4774 | -2.9178 | 448.9925 | 551.7387 | 308.2387 | 5.2591 | 859.9774
11.6956 | 616.403 | -2.9183 | 448.8634 | 551.5972 | 308.2015 | 5.2568 | 859.7987
11.6992 | 616.7217 | -2.9185 | 448.9753 | 551.7622 | 308.3609 | 5.2579 | 860.1231
11.7029 | 616.2775 | -2.9191 | 448.7754 | 551.4884 | 308.1388 | 5.2525 | 859.6271
11.7065 | 616.4361 | -2.9191 | 449.0385 | 551.7778 | 308.218 | 5.2522 | 859.9959
11.7101 | 615.9463 | -2.9197 | 448.464 | 551.1218 | 307.9732 | 5.2464 | 859.0949
11.7136 | 616.2199 | -2.9199 | 449.0386 | 551.742 | 308.11 | 5.2472 | 859.8519
11.7172 | 616.3783 | -2.9201 | 449.1105 | 551.8403 | 308.1892 | 5.247 | 860.0294
11.7209 | 616.0501 | -2.9205 | 449.0749 | 551.7499 | 308.025 | 5.2425 | 859.775
11.7245 | 616.2754 | -2.9208 | 448.7751 | 551.4877 | 308.1377 | 5.2428 | 859.6254
11.7281 | 615.6475 | -2.9214 | 448.753 | 551.361 | 307.8238 | 5.2358 | 859.1847
11.7317 | 615.9897 | -2.9216 | 449.3499 | 552.0149 | 307.9949 | 5.2371 | 860.0097
11.7354 | 616.3763 | -2.922 | 449.1347 | 551.864 | 308.1881 | 5.2388 | 860.0522
11.7389 | 615.889 | -2.9222 | 448.916 | 551.5642 | 307.9445 | 5.233 | 859.5087
11.7425 | 615.9996 | -2.9226 | 449.1177 | 551.7843 | 307.9998 | 5.2324 | 859.7841
11.746 | 616.1568 | -2.923 | 449.2126 | 551.9054 | 308.0784 | 5.2322 | 859.9838
11.7498 | 615.7607 | -2.9232 | 449.0106 | 551.6374 | 307.8804 | 5.2271 | 859.5177
11.7534 | 616.1684 | -2.9239 | 449.1604 | 551.8551 | 308.0842 | 5.229 | 859.9393
11.7569 | 616.1638 | -2.9243 | 449.3588 | 552.0528 | 308.0819 | 5.2274 | 860.1347
11.7606 | 615.5368 | -2.9247 | 449.0556 | 551.6451 | 307.7684 | 5.2204 | 859.4135
11.764 | 615.3478 | -2.9253 | 448.8597 | 551.4177 | 307.6739 | 5.2173 | 859.0916
11.7677 | 614.9512 | -2.9257 | 448.6481 | 551.14 | 307.4756 | 5.2123 | 858.6156
11.7715 | 615.4299 | -2.9258 | 448.6849 | 551.2565 | 307.7149 | 5.2147 | 858.9715
11.7749 | 615.1033 | -2.9264 | 449.0756 | 551.5928 | 307.5516 | 5.2104 | 859.1445
11.7786 | 614.6855 | -2.9264 | 448.5166 | 550.9642 | 307.3428 | 5.2052 | 858.3069
11.7822 | 615.324 | -2.927 | 449.088 | 551.642 | 307.662 | 5.209 | 859.304
11.7858 | 615.1364 | -2.9272 | 448.9134 | 551.4361 | 307.5682 | 5.2058 | 859.0043
11.7895 | 615.5515 | -2.9266 | 449.1028 | 551.6947 | 307.7757 | 5.2077 | 859.4705
11.7931 | 615.9797 | -2.9278 | 449.2743 | 551.9375 | 307.9898 | 5.2098 | 859.9274
11.7966 | 615.2158 | -2.9282 | 449.0847 | 551.6207 | 307.6079 | 5.2018 | 859.2286
11.8002 | 615.3252 | -2.9287 | 448.8857 | 551.4399 | 307.6626 | 5.2011 | 859.1025
11.8038 | 614.8597 | -2.9291 | 448.8516 | 551.3282 | 307.4298 | 5.1956 | 858.7581
11.8075 | 615.0629 | -2.9293 | 448.8306 | 551.3411 | 307.5315 | 5.1957 | 858.8725
11.8111 | 614.5968 | -2.9299 | 448.8452 | 551.278 | 307.2984 | 5.1902 | 858.5764
11.8148 | 614.8214 | -2.9303 | 448.9788 | 551.449 | 307.4107 | 5.1904 | 858.8597
11.8182 | 615.048 | -2.9307 | 448.8014 | 551.3094 | 307.524 | 5.1908 | 858.8334
11.8219 | 614.2806 | -2.9314 | 448.3873 | 550.7674 | 307.1403 | 5.1827 | 857.9077
11.8256 | 614.5275 | -2.932 | 448.4128 | 550.834 | 307.2637 | 5.1832 | 858.0978
11.8291 | 614.1564 | -2.9322 | 448.8002 | 551.1596 | 307.0782 | 5.1785 | 858.2378
11.8326 | 613.8767 | -2.9326 | 448.5879 | 550.9006 | 306.9383 | 5.1746 | 857.839
11.8364 | 614.5851 | -2.9328 | 448.7011 | 551.1319 | 307.2925 | 5.179 | 858.4245
11.84 | 614.3257 | -2.9334 | 448.4875 | 550.8752 | 307.1629 | 5.1752 | 858.038
11.8436 | 614.3016 | -2.9332 | 448.597 | 550.9806 | 307.1508 | 5.1734 | 858.1314
11.8472 | 614.71 | -2.9337 | 448.8682 | 551.3199 | 307.355 | 5.1753 | 858.6749
11.8507 | 613.8765 | -2.9343 | 448.2421 | 550.5548 | 306.9382 | 5.1667 | 857.4931
11.8543 | 614.2844 | -2.9349 | 448.4008 | 550.7815 | 307.1422 | 5.1686 | 857.9237
11.8579 | 614.3258 | -2.9353 | 448.5354 | 550.923 | 307.1629 | 5.1673 | 858.0859
11.8616 | 613.4719 | -2.9353 | 448.042 | 550.2873 | 306.7359 | 5.1586 | 857.0233
11.8652 | 614.2528 | -2.9351 | 448.517 | 550.8925 | 307.1264 | 5.1636 | 858.0189
11.8688 | 613.7854 | -2.9359 | 448.2808 | 550.5784 | 306.8927 | 5.1581 | 857.4711
11.8725 | 614.1932 | -2.9364 | 448.4668 | 550.8323 | 307.0966 | 5.1599 | 857.9289
11.8761 | 614.3726 | -2.9368 | 448.6143 | 551.0097 | 307.1863 | 5.1599 | 858.196
11.8795 | 613.7032 | -2.937 | 448.7239 | 551.0078 | 306.8516 | 5.1527 | 857.8594
11.8833 | 613.9259 | -2.9376 | 448.6756 | 550.9966 | 306.963 | 5.153 | 857.9595
11.8869 | 613.2314 | -2.938 | 448.5359 | 550.7411 | 306.6157 | 5.1456 | 857.3568
11.8905 | 613.5488 | -2.9384 | 448.3727 | 550.6308 | 306.7744 | 5.1467 | 857.4052
11.8941 | 614.257 | -2.9388 | 448.4629 | 550.8391 | 307.1285 | 5.1511 | 857.9676
11.8977 | 613.5162 | -2.9391 | 448.0766 | 550.3293 | 306.7581 | 5.1433 | 857.0874
11.9013 | 613.7174 | -2.9397 | 448.1714 | 550.4576 | 306.8587 | 5.1434 | 857.3163
11.9049 | 613.7599 | -2.9399 | 448.0284 | 550.3217 | 306.8799 | 5.1422 | 857.2017
11.9085 | 613.6185 | -2.9401 | 448.2061 | 550.4759 | 306.8093 | 5.1395 | 857.2851
11.9121 | 613.4732 | -2.9409 | 448.2457 | 550.4912 | 306.7366 | 5.1367 | 857.2278
11.9156 | 612.5508 | -2.9411 | 447.7648 | 549.8566 | 306.2754 | 5.1274 | 856.132
11.9193 | 612.9135 | -2.9414 | 447.8408 | 549.993 | 306.4567 | 5.1289 | 856.4498
11.9229 | 613.071 | -2.9416 | 447.6256 | 549.8041 | 306.5355 | 5.1287 | 856.3396
11.9265 | 612.9044 | -2.9422 | 447.8906 | 550.0413 | 306.4522 | 5.1257 | 856.4935
11.9301 | 613.0843 | -2.9424 | 448.1004 | 550.2812 | 306.5422 | 5.1257 | 856.8233
11.9338 | 613.6067 | -2.943 | 448.24 | 550.5077 | 306.8033 | 5.1285 | 857.3111
11.9372 | 612.87 | -2.943 | 448.0739 | 550.2189 | 306.435 | 5.1208 | 856.6539
11.941 | 613.4349 | -2.944 | 447.9912 | 550.2304 | 306.7175 | 5.1239 | 856.9478
11.9445 | 612.3784 | -2.9436 | 448.0463 | 550.1094 | 306.1892 | 5.1136 | 856.2986
11.9482 | 612.9478 | -2.944 | 448.2787 | 550.4367 | 306.4739 | 5.1168 | 856.9106
11.9518 | 613.609 | -2.9443 | 448.3827 | 550.6509 | 306.8045 | 5.1208 | 857.4554
11.9553 | 612.8237 | -2.9447 | 448.0366 | 550.1739 | 306.4119 | 5.1127 | 856.5857
11.9589 | 612.8663 | -2.9449 | 448.0988 | 550.2431 | 306.4331 | 5.1115 | 856.6763
11.9625 | 613.227 | -2.9457 | 448.1024 | 550.3069 | 306.6135 | 5.113 | 856.9204
11.9662 | 612.6693 | -2.9463 | 448.1641 | 550.2757 | 306.3347 | 5.1068 | 856.6103
11.9698 | 612.2972 | -2.9466 | 447.5144 | 549.5639 | 306.1486 | 5.1021 | 855.7125
11.9734 | 612.6344 | -2.9474 | 447.5434 | 549.6491 | 306.3172 | 5.1034 | 855.9663
11.977 | 611.8959 | -2.9476 | 447.5148 | 549.4975 | 305.948 | 5.0957 | 855.4454
11.9806 | 611.9155 | -2.9478 | 447.5007 | 549.4866 | 305.9577 | 5.0943 | 855.4444
11.9843 | 612.3452 | -2.9484 | 447.716 | 549.7735 | 306.1726 | 5.0963 | 855.9461
11.9879 | 611.6757 | -2.9486 | 447.4588 | 549.4048 | 305.8379 | 5.0892 | 855.2426
11.9915 | 612.0611 | -2.949 | 447.5108 | 549.5209 | 306.0305 | 5.0909 | 855.5515
11.9951 | 611.3228 | -2.9492 | 447.4976 | 549.3847 | 305.6614 | 5.0832 | 855.0461
11.9986 | 611.2246 | -2.9499 | 447.4183 | 549.2891 | 305.6123 | 5.0809 | 854.9014
12.0023 | 611.9349 | -2.9497 | 447.4211 | 549.4102 | 305.9674 | 5.0853 | 855.3777
12.0059 | 611.3087 | -2.9503 | 447.4192 | 549.3039 | 305.6543 | 5.0785 | 854.9583
12.0095 | 611.4901 | -2.9503 | 447.5499 | 549.4649 | 305.745 | 5.0785 | 855.21
12.0131 | 611.1159 | -2.9511 | 447.1065 | 548.9591 | 305.5579 | 5.0739 | 854.5171
12.0167 | 611.318 | -2.9515 | 447.2925 | 549.1788 | 305.659 | 5.074 | 854.8378
12.0204 | 611.5425 | -2.9518 | 446.9994 | 548.9232 | 305.7713 | 5.0744 | 854.6944
12.0239 | 610.5536 | -2.9518 | 446.9682 | 548.7271 | 305.2768 | 5.0647 | 854.0039
12.0275 | 611.3543 | -2.9518 | 447.5776 | 549.47 | 305.6772 | 5.0698 | 855.1471
12.0311 | 611.7159 | -2.9524 | 447.2666 | 549.2193 | 305.858 | 5.0713 | 855.0772
12.0347 | 611.2534 | -2.9526 | 447.2233 | 549.0989 | 305.6267 | 5.0659 | 854.7256
12.0384 | 611.4292 | -2.9534 | 447.2944 | 549.1993 | 305.7146 | 5.0658 | 854.9139
12.042 | 611.6541 | -2.9538 | 447.4738 | 549.4162 | 305.8271 | 5.0662 | 855.2432
12.0457 | 611.2818 | -2.9542 | 446.9852 | 548.8655 | 305.6409 | 5.0615 | 854.5064
12.0492 | 611.2773 | -2.9545 | 447.4111 | 549.2906 | 305.6386 | 5.06 | 854.9293
12.0528 | 610.769 | -2.9547 | 447.0306 | 548.8254 | 305.3845 | 5.0543 | 854.2099
12.0564 | 611.1545 | -2.9551 | 447.4517 | 549.3108 | 305.5773 | 5.056 | 854.888
12.0601 | 611.2436 | -2.9551 | 447.5622 | 549.4361 | 305.6218 | 5.0552 | 855.0579
12.0637 | 611.0531 | -2.9559 | 447.4062 | 549.2484 | 305.5266 | 5.0521 | 854.7749
12.0672 | 611.0261 | -2.9563 | 447.2848 | 549.1225 | 305.5131 | 5.0504 | 854.6355
12.0708 | 611.4811 | -2.9565 | 447.4661 | 549.3796 | 305.7405 | 5.0526 | 855.1202
12.0744 | 610.7848 | -2.9574 | 447.2024 | 548.9999 | 305.3924 | 5.0454 | 854.3923
12.0781 | 610.9862 | -2.9578 | 447.2235 | 549.0545 | 305.4931 | 5.0455 | 854.5476
12.0816 | 610.1104 | -2.9582 | 446.8548 | 548.5399 | 305.0552 | 5.0368 | 853.5951
12.0852 | 610.4965 | -2.9584 | 447.0942 | 548.8436 | 305.2482 | 5.0385 | 854.0919
12.089 | 610.5609 | -2.9586 | 446.8869 | 548.647 | 305.2804 | 5.0375 | 853.9275
12.0925 | 610.0265 | -2.9594 | 446.9856 | 548.6566 | 305.0132 | 5.0315 | 853.6699
12.0961 | 610.2564 | -2.959 | 447.2305 | 548.9399 | 305.1282 | 5.032 | 854.0681
12.0997 | 610.5231 | -2.9599 | 447.2073 | 548.9612 | 305.2616 | 5.0327 | 854.2227
12.1034 | 609.8346 | -2.9595 | 446.9225 | 548.5616 | 304.9173 | 5.0255 | 853.4789
12.1069 | 610.2177 | -2.9603 | 447.1849 | 548.8878 | 305.1088 | 5.0271 | 853.9967
12.1103 | 610.3534 | -2.9605 | 447.2102 | 548.9358 | 305.1767 | 5.0269 | 854.1125
12.1142 | 610.2562 | -2.9607 | 447.3375 | 549.0469 | 305.1281 | 5.0244 | 854.175
12.1178 | 610.7584 | -2.9607 | 447.6153 | 549.4084 | 305.3792 | 5.0271 | 854.7876
12.1213 | 611.096 | -2.9615 | 447.4452 | 549.2945 | 305.548 | 5.0284 | 854.8425
12.1249 | 610.3348 | -2.9619 | 447.062 | 548.7845 | 305.1674 | 5.0207 | 853.9519
12.1286 | 610.7648 | -2.9622 | 447.5061 | 549.3002 | 305.3824 | 5.0227 | 854.6826
12.1322 | 610.2776 | -2.9628 | 447.3617 | 549.0746 | 305.1388 | 5.0172 | 854.2134
12.1357 | 610.5028 | -2.9632 | 447.3604 | 549.1109 | 305.2514 | 5.0176 | 854.3623
12.1393 | 610.7499 | -2.9636 | 447.2573 | 549.0489 | 305.3749 | 5.0181 | 854.4239
12.1429 | 610.0805 | -2.964 | 446.8537 | 548.5338 | 305.0403 | 5.0111 | 853.574
12.1466 | 610.1683 | -2.9642 | 447.0603 | 548.755 | 305.0841 | 5.0103 | 853.8392
12.1502 | 610.4846 | -2.9646 | 447.0752 | 548.8226 | 305.2423 | 5.0114 | 854.0649
12.1539 | 609.7662 | -2.9653 | 446.813 | 548.4407 | 304.8831 | 5.004 | 853.3238
12.1575 | 609.8785 | -2.9653 | 447.2565 | 548.903 | 304.9393 | 5.0035 | 853.8422
12.1609 | 609.8509 | -2.9659 | 446.8825 | 548.5244 | 304.9255 | 5.0018 | 853.4498
12.1646 | 609.3859 | -2.9665 | 446.7134 | 548.2777 | 304.6929 | 4.9965 | 852.9707
12.1683 | 609.775 | -2.9661 | 447.3279 | 548.9571 | 304.8875 | 4.9981 | 853.8446
12.1719 | 610.2734 | -2.9667 | 447.0117 | 548.7239 | 305.1367 | 5.0008 | 853.8606
12.1755 | 609.6272 | -2.9671 | 446.8659 | 548.4704 | 304.8136 | 4.994 | 853.284
12.179 | 609.7595 | -2.9676 | 446.5879 | 548.2144 | 304.8797 | 4.9936 | 853.0942
12.1826 | 609.5957 | -2.9678 | 447.0882 | 548.6874 | 304.7978 | 4.9908 | 853.4853
12.1862 | 609.2023 | -2.968 | 446.8198 | 548.3535 | 304.6011 | 4.9861 | 852.9547
12.1898 | 609.1061 | -2.9684 | 446.7209 | 548.2385 | 304.553 | 4.9838 | 852.7916
12.1935 | 609.6967 | -2.9688 | 447.1818 | 548.7979 | 304.8483 | 4.9872 | 853.6463
12.197 | 608.9132 | -2.9692 | 446.6635 | 548.149 | 304.4566 | 4.9793 | 852.6056
12.2008 | 609.3211 | -2.9694 | 446.73 | 548.2836 | 304.6606 | 4.9811 | 852.9441
12.2043 | 608.6952 | -2.9703 | 446.4347 | 547.8839 | 304.3476 | 4.9746 | 852.2315
12.208 | 609.0332 | -2.9707 | 446.4472 | 547.9527 | 304.5166 | 4.9758 | 852.4693
12.2116 | 609.2131 | -2.9709 | 446.4837 | 548.0192 | 304.6065 | 4.9758 | 852.6258
12.2152 | 608.4538 | -2.9711 | 446.6825 | 548.0915 | 304.2269 | 4.9682 | 852.3184
12.2187 | 608.5849 | -2.9719 | 446.1832 | 547.6141 | 304.2925 | 4.9678 | 851.9065
12.2224 | 609.2011 | -2.9717 | 446.5086 | 548.0422 | 304.6006 | 4.9713 | 852.6427
12.226 | 608.2336 | -2.9723 | 446.1238 | 547.4961 | 304.1168 | 4.962 | 851.6129
12.2295 | 608.2995 | -2.9725 | 446.189 | 547.5722 | 304.1497 | 4.9611 | 851.722
12.2331 | 608.983 | -2.9726 | 446.7058 | 548.203 | 304.4915 | 4.9652 | 852.6945
12.2368 | 608.7027 | -2.973 | 446.413 | 547.8634 | 304.3513 | 4.9614 | 852.2148
12.2403 | 608.4931 | -2.9734 | 446.5518 | 547.9673 | 304.2465 | 4.9583 | 852.2139
12.244 | 609.1263 | -2.9742 | 446.2829 | 547.8039 | 304.5631 | 4.962 | 852.3671
12.2475 | 608.2534 | -2.9744 | 446.2513 | 547.6269 | 304.1267 | 4.9534 | 851.7536
12.2513 | 608.6125 | -2.975 | 446.3751 | 547.8105 | 304.3062 | 4.9548 | 852.1168
12.2548 | 607.6481 | -2.9751 | 445.8698 | 547.1445 | 303.8241 | 4.9455 | 850.9685
12.2584 | 607.7798 | -2.9757 | 445.7397 | 547.0363 | 303.8899 | 4.9451 | 850.9262
12.2619 | 608.0539 | -2.9755 | 445.9341 | 547.2764 | 304.0269 | 4.946 | 851.3034
12.2657 | 607.5878 | -2.9763 | 446.0696 | 547.3342 | 303.7939 | 4.9406 | 851.1281
12.2693 | 607.6325 | -2.9761 | 446.1556 | 547.4276 | 303.8162 | 4.9395 | 851.2439
12.2729 | 607.9232 | -2.9769 | 446.0249 | 547.3454 | 303.9616 | 4.9405 | 851.307
12.2765 | 607.4833 | -2.9773 | 445.7634 | 547.0107 | 303.7417 | 4.9354 | 850.7523
12.2801 | 607.2745 | -2.9775 | 445.8337 | 547.0461 | 303.6372 | 4.9323 | 850.6834
12.2837 | 607.6345 | -2.978 | 446.0036 | 547.276 | 303.8172 | 4.9338 | 851.0933
12.2872 | 606.9005 | -2.978 | 445.6916 | 546.8416 | 303.4502 | 4.9264 | 850.2919
12.2909 | 607.5356 | -2.9784 | 445.7109 | 546.9668 | 303.7678 | 4.9301 | 850.7346
12.2945 | 607.6918 | -2.9788 | 445.8229 | 547.1049 | 303.8459 | 4.9299 | 850.9508
12.298 | 607.3223 | -2.979 | 445.718 | 546.9383 | 303.6611 | 4.9255 | 850.5995
12.3017 | 607.5918 | -2.9794 | 445.8981 | 547.1634 | 303.7959 | 4.9262 | 850.9593
12.3054 | 607.7716 | -2.9794 | 446.0384 | 547.3337 | 303.8858 | 4.9262 | 851.2195
12.3089 | 607.2407 | -2.98 | 446.162 | 547.3688 | 303.6204 | 4.9205 | 850.9891
12.3126 | 607.4411 | -2.9803 | 446.0105 | 547.2506 | 303.7205 | 4.9206 | 850.9712
12.316 | 607.0503 | -2.9805 | 445.7755 | 546.9506 | 303.5252 | 4.9161 | 850.4757
12.3198 | 607.0186 | -2.9813 | 445.6795 | 546.8493 | 303.5093 | 4.9143 | 850.3586
12.3233 | 607.2216 | -2.9815 | 445.6796 | 546.8832 | 303.6108 | 4.9145 | 850.494
12.327 | 606.6917 | -2.9817 | 445.7315 | 546.8467 | 303.3458 | 4.9088 | 850.1926
12.3305 | 606.7563 | -2.9821 | 445.6093 | 546.7353 | 303.3781 | 4.9079 | 850.1135
12.3342 | 607.3241 | -2.9823 | 445.7808 | 547.0015 | 303.6621 | 4.9111 | 850.6635
12.3378 | 606.8411 | -2.9823 | 445.6228 | 546.7629 | 303.4205 | 4.9057 | 850.1835
12.3414 | 607.1327 | -2.9828 | 445.7023 | 546.8911 | 303.5664 | 4.9066 | 850.4574
12.345 | 607.7478 | -2.9828 | 446.2972 | 547.5885 | 303.8739 | 4.9102 | 851.4624
12.3486 | 607.0557 | -2.9834 | 445.9905 | 547.1664 | 303.5278 | 4.9031 | 850.6943
12.3522 | 607.2574 | -2.9838 | 446.0426 | 547.2522 | 303.6287 | 4.9034 | 850.8809
12.3558 | 606.7036 | -2.9842 | 445.9457 | 547.063 | 303.3518 | 4.8974 | 850.4148
12.3594 | 606.8374 | -2.9844 | 445.7389 | 546.8785 | 303.4187 | 4.8971 | 850.2972
12.3631 | 606.9222 | -2.985 | 445.5391 | 546.6928 | 303.4611 | 4.8963 | 850.1539
12.3667 | 606.9862 | -2.9854 | 446.0794 | 547.2438 | 303.4931 | 4.8954 | 850.7369
12.3702 | 606.1609 | -2.9855 | 445.7333 | 546.7601 | 303.0804 | 4.8874 | 849.8406
12.3737 | 606.5907 | -2.9859 | 445.889 | 546.9874 | 303.2953 | 4.8894 | 850.2828
12.3775 | 606.128 | -2.9863 | 445.7265 | 546.7478 | 303.064 | 4.8842 | 849.8118
12.381 | 606.2389 | -2.9865 | 445.4158 | 546.4556 | 303.1194 | 4.8837 | 849.5751
12.3847 | 606.6692 | -2.9867 | 445.9275 | 547.039 | 303.3346 | 4.8857 | 850.3736
12.3883 | 607.0064 | -2.9873 | 446.0893 | 547.257 | 303.5032 | 4.887 | 850.7602
12.3919 | 606.3626 | -2.9875 | 445.7148 | 546.7752 | 303.1813 | 4.8804 | 849.9565
12.3954 | 606.0391 | -2.9879 | 445.3361 | 546.3426 | 303.0195 | 4.8764 | 849.3622
12.3991 | 606.0107 | -2.9882 | 445.5208 | 546.5226 | 303.0054 | 4.8748 | 849.5279
12.4027 | 605.9605 | -2.9886 | 445.1291 | 546.1225 | 302.9802 | 4.8729 | 849.1028
12.4062 | 605.7782 | -2.9882 | 445.8428 | 546.8058 | 302.8891 | 4.8701 | 849.6949
12.4099 | 605.7013 | -2.9892 | 445.517 | 546.4672 | 302.8506 | 4.868 | 849.3179
12.4136 | 606.2235 | -2.9892 | 445.6041 | 546.6413 | 303.1117 | 4.8708 | 849.7531
12.4172 | 606.4275 | -2.989 | 445.8586 | 546.9298 | 303.2137 | 4.871 | 850.1436
12.4207 | 605.6449 | -2.9898 | 445.487 | 546.4279 | 302.8225 | 4.8633 | 849.2503
12.4243 | 606.0733 | -2.9904 | 445.5466 | 546.5589 | 303.0367 | 4.8654 | 849.5955
12.428 | 606.1591 | -2.9907 | 445.4588 | 546.4854 | 303.0796 | 4.8646 | 849.5649
12.4314 | 606.0859 | -2.9913 | 445.3746 | 546.389 | 303.043 | 4.8627 | 849.4319
12.435 | 605.1906 | -2.9917 | 445.2617 | 546.1268 | 302.5953 | 4.8541 | 848.7221
12.4388 | 605.7795 | -2.9919 | 445.1597 | 546.123 | 302.8898 | 4.8573 | 849.0127
12.4424 | 605.1127 | -2.9923 | 444.9747 | 545.8268 | 302.5563 | 4.8506 | 848.3832
12.446 | 605.1778 | -2.9925 | 445.124 | 545.987 | 302.5889 | 4.8497 | 848.5759
12.4496 | 605.3795 | -2.9927 | 445.1645 | 546.061 | 302.6897 | 4.8499 | 848.7508
12.4531 | 605.1259 | -2.9929 | 444.9853 | 545.8396 | 302.5629 | 4.8465 | 848.4026
12.4569 | 604.96 | -2.9932 | 445.2228 | 546.0495 | 302.48 | 4.8437 | 848.5295
12.4603 | 604.9839 | -2.9929 | 445.2818 | 546.1125 | 302.492 | 4.8426 | 848.6044
12.4641 | 605.1394 | -2.9931 | 445.3665 | 546.2231 | 302.5697 | 4.8424 | 848.7928
12.4676 | 605.4767 | -2.9936 | 445.5598 | 546.4725 | 302.7383 | 4.8437 | 849.2109
12.4714 | 605.7412 | -2.9946 | 445.2673 | 546.2242 | 302.8706 | 4.8443 | 849.0948
12.4749 | 604.7109 | -2.9948 | 445.077 | 545.8622 | 302.3555 | 4.8347 | 848.2176
12.4785 | 604.9598 | -2.9948 | 445.2236 | 546.0502 | 302.4799 | 4.8353 | 848.5301
12.4822 | 605.4542 | -2.9956 | 445.0723 | 545.9813 | 302.7271 | 4.8378 | 848.7084
12.4858 | 604.6964 | -2.9959 | 444.7929 | 545.5756 | 302.3482 | 4.8304 | 847.9238
12.4894 | 604.8996 | -2.9959 | 444.984 | 545.8006 | 302.4498 | 4.8306 | 848.2504
12.4929 | 605.101 | -2.9963 | 445.2132 | 546.0634 | 302.5505 | 4.8309 | 848.6139
12.4965 | 604.7319 | -2.9965 | 444.8349 | 545.6236 | 302.366 | 4.8265 | 847.9895
12.5001 | 605.0013 | -2.9969 | 445.1915 | 546.025 | 302.5006 | 4.8273 | 848.5257
12.5038 | 605.318 | -2.9969 | 445.3044 | 546.1907 | 302.659 | 4.8284 | 848.8497
12.5073 | 604.3516 | -2.9979 | 444.8893 | 545.6146 | 302.1758 | 4.8193 | 847.7904
12.5109 | 604.5986 | -2.9983 | 444.7269 | 545.4933 | 302.2993 | 4.8199 | 847.7926
12.5146 | 605.1898 | -2.9981 | 445.3991 | 546.2641 | 302.5949 | 4.8232 | 848.859
12.5182 | 604.6821 | -2.9986 | 445.0545 | 545.8348 | 302.341 | 4.8178 | 848.1759
12.5217 | 604.6085 | -2.9992 | 444.8392 | 545.6072 | 302.3042 | 4.8158 | 847.9115
12.5254 | 604.1033 | -2.9992 | 444.7922 | 545.476 | 302.0516 | 4.8104 | 847.5277
12.5289 | 604.2601 | -2.9994 | 444.9869 | 545.6969 | 302.13 | 4.8103 | 847.827
12.5326 | 604.6874 | -3 | 445.0672 | 545.8484 | 302.3437 | 4.8123 | 848.1921
12.5363 | 605.1404 | -3 | 445.1393 | 545.996 | 302.5702 | 4.8145 | 848.5662
12.5398 | 604.4759 | -3.0002 | 445.1528 | 545.8988 | 302.238 | 4.8078 | 848.1367
12.5435 | 604.9727 | -3.0006 | 445.3754 | 546.2042 | 302.4864 | 4.8104 | 848.6905
12.5471 | 604.2839 | -3.001 | 445.1842 | 545.8981 | 302.1419 | 4.8035 | 848.0401
12.5507 | 604.7122 | -3.0013 | 445.2404 | 546.0258 | 302.3561 | 4.8055 | 848.3819
12.5543 | 604.9848 | -3.0011 | 445.3284 | 546.1592 | 302.4924 | 4.8063 | 848.6516
12.5579 | 604.4328 | -3.0015 | 445.2496 | 545.9884 | 302.2164 | 4.8006 | 848.2048
12.5614 | 604.634 | -3.0019 | 445.0879 | 545.8602 | 302.317 | 4.8008 | 848.1772
12.5651 | 605.0834 | -3.0025 | 445.162 | 546.0092 | 302.5417 | 4.803 | 848.5509
12.5686 | 604.125 | -3.0023 | 444.9056 | 545.5931 | 302.0625 | 4.794 | 847.6556
12.5723 | 604.4826 | -3.0031 | 444.9532 | 545.7003 | 302.2413 | 4.7954 | 847.9416
12.5759 | 604.9135 | -3.0031 | 445.6059 | 546.4249 | 302.4568 | 4.7975 | 848.8816
12.5795 | 604.6809 | -3.0035 | 445.2046 | 545.9848 | 302.3405 | 4.7943 | 848.3252
12.583 | 604.0585 | -3.0042 | 445.0347 | 545.7112 | 302.0293 | 4.788 | 847.7404
12.5866 | 604.2592 | -3.0046 | 444.7867 | 545.4966 | 302.1296 | 4.7882 | 847.6262
12.5902 | 604.4837 | -3.0048 | 444.7397 | 545.487 | 302.2419 | 4.7886 | 847.7288
12.594 | 604.0457 | -3.005 | 444.9734 | 545.6476 | 302.0228 | 4.7837 | 847.6705
12.5976 | 603.861 | -3.005 | 444.961 | 545.6045 | 301.9305 | 4.7809 | 847.535
12.601 | 603.7201 | -3.0056 | 444.8214 | 545.4414 | 301.86 | 4.7785 | 847.3015
12.6048 | 603.7596 | -3.006 | 444.6956 | 545.3222 | 301.8798 | 4.7774 | 847.202
12.6084 | 603.7352 | -3.0058 | 444.6992 | 545.3217 | 301.8676 | 4.7758 | 847.1893
12.612 | 604.0725 | -3.0061 | 445.0477 | 545.7265 | 302.0363 | 4.7771 | 847.7627
12.6155 | 603.0874 | -3.0067 | 444.7117 | 545.2263 | 301.5437 | 4.768 | 846.77
12.6192 | 603.6299 | -3.0069 | 444.8018 | 545.4068 | 301.815 | 4.7708 | 847.2217
12.6228 | 603.4686 | -3.0069 | 445.0805 | 545.6586 | 301.7343 | 4.7682 | 847.3929
12.6263 | 603.0528 | -3.0075 | 444.7414 | 545.2502 | 301.5264 | 4.7636 | 846.7766
12.63 | 603.4146 | -3.0075 | 444.8638 | 545.4329 | 301.7073 | 4.7651 | 847.1402
12.6337 | 603.613 | -3.0081 | 444.8363 | 545.4385 | 301.8065 | 4.7652 | 847.245
12.6372 | 602.9499 | -3.0083 | 444.6439 | 545.1355 | 301.4749 | 4.7587 | 846.6105
12.6408 | 602.9904 | -3.0087 | 444.6691 | 545.1675 | 301.4952 | 4.7576 | 846.6627
12.6443 | 602.898 | -3.0087 | 444.5186 | 545.0016 | 301.449 | 4.7556 | 846.4506
12.6481 | 602.7291 | -3.0096 | 444.5906 | 545.0455 | 301.3646 | 4.7529 | 846.41
12.6516 | 602.7724 | -3.0096 | 444.7944 | 545.2565 | 301.3862 | 4.7519 | 846.6427
12.6553 | 603.1763 | -3.0102 | 444.729 | 545.2584 | 301.5882 | 4.7537 | 846.8465
12.6588 | 602.6746 | -3.01 | 444.5194 | 544.9652 | 301.3373 | 4.7484 | 846.3025
12.6625 | 602.6456 | -3.0106 | 444.3781 | 544.819 | 301.3228 | 4.7468 | 846.1418
12.6661 | 603.0506 | -3.011 | 444.6786 | 545.187 | 301.5253 | 4.7486 | 846.7123
12.6696 | 602.3189 | -3.0112 | 444.6614 | 545.0478 | 301.1594 | 4.7415 | 846.2073
12.6734 | 602.4261 | -3.0117 | 444.3512 | 544.7556 | 301.2131 | 4.741 | 845.9686
12.6769 | 602.4933 | -3.0115 | 444.6136 | 545.0291 | 301.2466 | 4.7402 | 846.2758
12.6805 | 602.035 | -3.0117 | 444.2294 | 544.5686 | 301.0175 | 4.7352 | 845.5861
12.6841 | 602.3704 | -3.0123 | 444.1844 | 544.5795 | 301.1852 | 4.7365 | 845.7647
12.6878 | 602.6381 | -3.0127 | 444.2188 | 544.6585 | 301.3191 | 4.7372 | 845.9775
12.6914 | 602.0655 | -3.0129 | 444.3711 | 544.7153 | 301.0327 | 4.7314 | 845.7481
12.6949 | 602.268 | -3.0131 | 443.9844 | 544.3624 | 301.134 | 4.7317 | 845.4964
12.6986 | 602.7634 | -3.0135 | 444.4101 | 544.8707 | 301.3817 | 4.7342 | 846.2524
12.7022 | 602.2564 | -3.014 | 444.1182 | 544.4943 | 301.1282 | 4.7289 | 845.6225
12.7058 | 602.0481 | -3.0142 | 444.1789 | 544.5202 | 301.024 | 4.7259 | 845.5443
12.7094 | 602.2746 | -3.014 | 444.1632 | 544.5423 | 301.1373 | 4.7263 | 845.6796
12.713 | 601.9297 | -3.0142 | 444.2376 | 544.5593 | 300.9649 | 4.7223 | 845.5241
12.7167 | 602.4255 | -3.0146 | 444.4211 | 544.8253 | 301.2127 | 4.7248 | 846.0381
12.7202 | 602.5808 | -3.015 | 444.4551 | 544.8852 | 301.2904 | 4.7247 | 846.1756
12.7237 | 601.6886 | -3.0154 | 444.0896 | 544.371 | 300.8443 | 4.7164 | 845.2153
12.7274 | 602.3436 | -3.0158 | 444.2408 | 544.6314 | 301.1718 | 4.7202 | 845.8032
12.7311 | 602.2714 | -3.016 | 444.3236 | 544.7022 | 301.1357 | 4.7183 | 845.8379
12.7346 | 601.5386 | -3.0164 | 444.2999 | 544.5563 | 300.7693 | 4.7112 | 845.3256
12.7382 | 601.7184 | -3.0164 | 444.2248 | 544.5112 | 300.8592 | 4.7113 | 845.3704
12.7418 | 602.1929 | -3.0165 | 444.2417 | 544.6072 | 301.0965 | 4.7137 | 845.7036
12.7455 | 601.9803 | -3.0173 | 444.222 | 544.5521 | 300.9902 | 4.7106 | 845.5422
12.749 | 600.9563 | -3.0171 | 443.9586 | 544.1179 | 300.4781 | 4.7013 | 844.5961
12.7526 | 601.6116 | -3.0175 | 444.1443 | 544.4129 | 300.8058 | 4.7051 | 845.2187
12.7563 | 601.5833 | -3.0179 | 443.9369 | 544.2008 | 300.7917 | 4.7035 | 844.9924
12.7599 | 601.0107 | -3.0181 | 443.8926 | 544.061 | 300.5053 | 4.6977 | 844.5664
12.7635 | 601.3274 | -3.0181 | 443.8786 | 544.0998 | 300.6637 | 4.6989 | 844.7635
12.7671 | 601.9616 | -3.0181 | 444.2657 | 544.5926 | 300.9808 | 4.7025 | 845.5734
12.7708 | 601.5915 | -3.0187 | 444.212 | 544.4772 | 300.7957 | 4.6983 | 845.273
12.7743 | 601.5215 | -3.0187 | 444.245 | 544.4985 | 300.7607 | 4.6964 | 845.2593
12.7779 | 601.6984 | -3.0191 | 444.296 | 544.5791 | 300.8492 | 4.6965 | 845.4283
12.7814 | 601.2611 | -3.0196 | 444.0449 | 544.255 | 300.6305 | 4.6918 | 844.8856
12.7852 | 601.7559 | -3.02 | 444.4157 | 544.7084 | 300.878 | 4.6943 | 845.5863
12.7888 | 602.0709 | -3.0202 | 444.3212 | 544.6663 | 301.0354 | 4.6954 | 845.7018
12.7923 | 601.408 | -3.0204 | 443.9377 | 544.1724 | 300.704 | 4.6889 | 844.8764
12.7961 | 601.6514 | -3.021 | 444.0153 | 544.2905 | 300.8257 | 4.6895 | 845.1162
12.7996 | 601.6269 | -3.021 | 444.0817 | 544.3529 | 300.8135 | 4.688 | 845.1663
12.8032 | 601.0096 | -3.0212 | 444.1386 | 544.3069 | 300.5048 | 4.6818 | 844.8117
12.8068 | 601.3017 | -3.0214 | 444.1127 | 544.3297 | 300.6509 | 4.6828 | 844.9805
12.8105 | 601.9772 | -3.0219 | 444.318 | 544.6475 | 300.9886 | 4.6867 | 845.6361
12.8138 | 600.6998 | -3.0225 | 443.7151 | 543.8317 | 300.3499 | 4.6755 | 844.1816
12.8176 | 600.9444 | -3.0229 | 443.5069 | 543.6643 | 300.4722 | 4.6761 | 844.1365
12.8212 | 600.8495 | -3.0231 | 443.5123 | 543.6539 | 300.4248 | 4.674 | 844.0786
12.8248 | 601.2769 | -3.0235 | 443.8275 | 544.0404 | 300.6385 | 4.676 | 844.6788
12.8285 | 600.5456 | -3.0237 | 443.6063 | 543.6972 | 300.2728 | 4.669 | 843.97
12.832 | 600.4745 | -3.0239 | 443.4194 | 543.4985 | 300.2373 | 4.6672 | 843.7357
12.8355 | 600.6989 | -3.0241 | 443.65 | 543.7665 | 300.3495 | 4.6676 | 844.1159
12.8393 | 600.602 | -3.0244 | 443.7755 | 543.8758 | 300.301 | 4.6655 | 844.1768
12.8428 | 600.4855 | -3.0246 | 443.42 | 543.5009 | 300.2427 | 4.6633 | 843.7437
12.8465 | 600.685 | -3.025 | 443.5858 | 543.7 | 300.3425 | 4.6635 | 844.0425
12.85 | 600.3645 | -3.025 | 443.7592 | 543.82 | 300.1823 | 4.6597 | 844.0022
12.8536 | 600.5657 | -3.0252 | 443.614 | 543.7082 | 300.2828 | 4.66 | 843.9911
12.8574 | 600.8794 | -3.0254 | 443.9893 | 544.1359 | 300.4397 | 4.6611 | 844.5756
12.8608 | 600.2612 | -3.026 | 443.7484 | 543.7919 | 300.1306 | 4.655 | 843.9225
12.8645 | 600.325 | -3.0262 | 443.9489 | 544.0031 | 300.1625 | 4.6542 | 844.1656
12.8682 | 600.6392 | -3.0264 | 443.8678 | 543.9743 | 300.3196 | 4.6553 | 844.2939
12.8717 | 599.9308 | -3.0268 | 443.6433 | 543.6318 | 299.9654 | 4.6485 | 843.5972
12.8753 | 600.1319 | -3.0269 | 443.7744 | 543.7963 | 300.0659 | 4.6488 | 843.8623
12.879 | 600.6932 | -3.0275 | 443.8403 | 543.9558 | 300.3466 | 4.6518 | 844.3024
12.8826 | 600.5319 | -3.0275 | 443.8498 | 543.9384 | 300.2659 | 4.6493 | 844.2044
12.8861 | 600.0951 | -3.0281 | 443.5632 | 543.5791 | 300.0476 | 4.6446 | 843.6266
12.8898 | 600.4591 | -3.0275 | 444.0287 | 544.1053 | 300.2296 | 4.6461 | 844.3348
12.8933 | 600.8185 | -3.0279 | 444.2332 | 544.3697 | 300.4093 | 4.6476 | 844.7789
12.897 | 600.7653 | -3.0287 | 444.018 | 544.1455 | 300.3826 | 4.6459 | 844.5282
12.9006 | 600.5358 | -3.0287 | 444.0517 | 544.141 | 300.2679 | 4.6428 | 844.4089
12.9042 | 600.9151 | -3.0295 | 443.6405 | 543.7931 | 300.4576 | 4.6445 | 844.2506
12.9079 | 600.0693 | -3.0298 | 443.8587 | 543.8702 | 300.0346 | 4.6366 | 843.9049
12.9114 | 599.996 | -3.0304 | 443.6086 | 543.6079 | 299.998 | 4.6347 | 843.6059
12.9151 | 600.0863 | -3.03 | 443.9342 | 543.9485 | 300.0432 | 4.6341 | 843.9917
12.9187 | 600.6955 | -3.0302 | 443.901 | 544.0169 | 300.3477 | 4.6375 | 844.3647
12.9223 | 599.8247 | -3.0312 | 443.5032 | 543.474 | 299.9124 | 4.6295 | 843.3863
12.9258 | 599.8695 | -3.031 | 443.8189 | 543.7971 | 299.9347 | 4.6286 | 843.7319
12.9295 | 600.2072 | -3.031 | 443.7828 | 543.8173 | 300.1036 | 4.6299 | 843.9209
12.9331 | 599.794 | -3.0314 | 443.9109 | 543.8766 | 299.897 | 4.6254 | 843.7736
12.9367 | 599.949 | -3.0316 | 443.6419 | 543.6334 | 299.9745 | 4.6253 | 843.6079
12.9402 | 599.9007 | -3.0318 | 443.7145 | 543.6979 | 299.9503 | 4.6237 | 843.6483
12.9437 | 599.2843 | -3.0321 | 443.6988 | 543.5795 | 299.6421 | 4.6177 | 843.2217
12.9475 | 599.6414 | -3.0325 | 443.4718 | 543.412 | 299.8207 | 4.6191 | 843.2327
12.9511 | 599.9553 | -3.0327 | 443.5977 | 543.5902 | 299.9776 | 4.6202 | 843.5679
12.9546 | 599.2919 | -3.0333 | 443.5394 | 543.4213 | 299.6459 | 4.6138 | 843.0673
12.9583 | 599.4922 | -3.0335 | 443.4865 | 543.4019 | 299.7461 | 4.6141 | 843.148
12.962 | 599.9882 | -3.0335 | 443.4421 | 543.4401 | 299.9941 | 4.6166 | 843.4342
12.9656 | 600.1425 | -3.0339 | 443.8963 | 543.9201 | 300.0713 | 4.6165 | 843.9913
12.969 | 599.2301 | -3.0345 | 443.3968 | 543.2685 | 299.6151 | 4.6082 | 842.8835
12.9727 | 599.5416 | -3.035 | 443.6353 | 543.5589 | 299.7708 | 4.6093 | 843.3297
12.9764 | 599.5837 | -3.035 | 443.7982 | 543.7289 | 299.7919 | 4.6083 | 843.5207
12.9799 | 598.7197 | -3.035 | 443.2625 | 543.0492 | 299.3599 | 4.6004 | 842.409
12.9835 | 599.1917 | -3.0354 | 443.3974 | 543.2626 | 299.5958 | 4.6028 | 842.8585
12.9872 | 599.6172 | -3.0358 | 443.6937 | 543.6299 | 299.8086 | 4.6048 | 843.4385
12.9908 | 599.4992 | -3.0362 | 443.3216 | 543.2381 | 299.7496 | 4.6026 | 842.9877
12.9944 | 599.0874 | -3.0364 | 443.2101 | 543.058 | 299.5437 | 4.5981 | 842.6017
12.998 | 599.4469 | -3.0366 | 443.2706 | 543.1785 | 299.7235 | 4.5996 | 842.9019
13.0016 | 599.6477 | -3.0368 | 443.6082 | 543.5494 | 299.8238 | 4.5999 | 843.3733
13.0052 | 599.1209 | -3.0372 | 443.2376 | 543.091 | 299.5605 | 4.5946 | 842.6515
13.0087 | 599.118 | -3.0373 | 443.38 | 543.233 | 299.559 | 4.5933 | 842.792
13.0124 | 599.5948 | -3.0368 | 443.9659 | 543.8984 | 299.7974 | 4.5957 | 843.6958
13.016 | 599.1571 | -3.0375 | 443.4819 | 543.3414 | 299.5785 | 4.5911 | 842.92
13.0196 | 599.0375 | -3.0381 | 443.3743 | 543.2139 | 299.5188 | 4.5889 | 842.7326
13.0233 | 599.215 | -3.0383 | 443.5859 | 543.4551 | 299.6075 | 4.5889 | 843.0626
13.0267 | 598.3033 | -3.0389 | 443.1792 | 542.8964 | 299.1516 | 4.5807 | 842.0481
13.0305 | 598.5976 | -3.0383 | 443.2926 | 543.0589 | 299.2988 | 4.5816 | 842.3577
13.0341 | 599.1146 | -3.0387 | 443.4172 | 543.2696 | 299.5573 | 4.5843 | 842.8269
13.0376 | 599.1332 | -3.0391 | 443.4128 | 543.2683 | 299.5666 | 4.5833 | 842.8349
13.0413 | 598.7427 | -3.0395 | 443.2181 | 543.0086 | 299.3714 | 4.579 | 842.3799
13.0449 | 598.6697 | -3.0398 | 443.1947 | 542.9729 | 299.3348 | 4.5771 | 842.3078
13.0484 | 598.555 | -3.0398 | 443.4131 | 543.1723 | 299.2775 | 4.575 | 842.4498
13.0521 | 598.3454 | -3.0402 | 443.2865 | 543.0107 | 299.1727 | 4.5721 | 842.1834
13.0557 | 598.7987 | -3.0398 | 443.5538 | 543.3536 | 299.3994 | 4.5744 | 842.7529
13.0594 | 599.0226 | -3.0398 | 443.4876 | 543.3247 | 299.5113 | 4.5748 | 842.836
13.0629 | 598.3131 | -3.0406 | 443.3971 | 543.116 | 299.1566 | 4.5681 | 842.2725
13.0664 | 598.2638 | -3.041 | 442.9686 | 542.6792 | 299.1319 | 4.5665 | 841.8111
13.0702 | 598.9172 | -3.041 | 443.9134 | 543.7329 | 299.4586 | 4.5702 | 843.1915
13.0736 | 598.6637 | -3.0416 | 442.953 | 542.7303 | 299.3319 | 4.5671 | 842.0621
13.0773 | 598.2944 | -3.0422 | 443.028 | 542.7437 | 299.1472 | 4.5629 | 841.8909
13.0808 | 598.3838 | -3.0422 | 443.1245 | 542.8551 | 299.1919 | 4.5624 | 842.047
13.0844 | 598.6302 | -3.0422 | 443.248 | 543.0197 | 299.3151 | 4.563 | 842.3348
13.0882 | 598.4434 | -3.0425 | 443.4233 | 543.1639 | 299.2217 | 4.5603 | 842.3856
13.0917 | 598.415 | -3.0431 | 443.3401 | 543.0759 | 299.2075 | 4.5588 | 842.2834
13.0953 | 598.2519 | -3.0435 | 443.1941 | 542.9027 | 299.1259 | 4.5563 | 842.0287
13.099 | 598.6104 | -3.0437 | 443.1881 | 542.9565 | 299.3052 | 4.5578 | 842.2617
13.1026 | 597.6997 | -3.0441 | 442.8498 | 542.4664 | 298.8498 | 4.5496 | 841.3163
13.1062 | 597.8554 | -3.0441 | 442.8998 | 542.5424 | 298.9277 | 4.5495 | 841.4701
13.1097 | 598.5332 | -3.0441 | 443.1822 | 542.9377 | 299.2666 | 4.5535 | 842.2043
13.1135 | 597.9591 | -3.0449 | 442.8959 | 542.5558 | 298.9796 | 4.5478 | 841.5353
13.117 | 598.1612 | -3.0449 | 442.988 | 542.6815 | 299.0806 | 4.5481 | 841.7621
13.1206 | 598.3599 | -3.0452 | 443.0962 | 542.8229 | 299.18 | 4.5484 | 842.0028
13.1242 | 597.8367 | -3.0452 | 442.8114 | 542.4508 | 298.9183 | 4.5431 | 841.3692
13.1279 | 597.9007 | -3.0454 | 443.0486 | 542.6987 | 298.9503 | 4.5424 | 841.6491
13.1315 | 598.395 | -3.0456 | 443.2731 | 543.0056 | 299.1975 | 4.5449 | 842.2031
13.135 | 597.9368 | -3.0462 | 442.9468 | 542.6029 | 298.9684 | 4.5402 | 841.5713
13.1387 | 598.0461 | -3.0464 | 442.9777 | 542.6521 | 299.0231 | 4.5397 | 841.6751
13.1424 | 598.5392 | -3.0468 | 442.9559 | 542.7124 | 299.2696 | 4.5422 | 841.982
13.1459 | 597.767 | -3.0468 | 443.1135 | 542.7413 | 298.8835 | 4.5351 | 841.6248
13.1495 | 598.1021 | -3.0472 | 443.0519 | 542.7355 | 299.051 | 4.5364 | 841.7866
13.153 | 597.7788 | -3.0479 | 442.8162 | 542.446 | 298.8894 | 4.5327 | 841.3354
13.1567 | 597.9808 | -3.0477 | 442.78 | 542.4435 | 298.9904 | 4.533 | 841.4339
13.1603 | 597.2286 | -3.0481 | 442.9175 | 542.4556 | 298.6143 | 4.526 | 841.0699
13.1639 | 597.314 | -3.0487 | 442.7987 | 542.351 | 298.657 | 4.5255 | 841.008
13.1676 | 597.6707 | -3.0491 | 442.9112 | 542.5229 | 298.8353 | 4.5269 | 841.3583
13.171 | 597.1261 | -3.0491 | 442.688 | 542.209 | 298.563 | 4.5216 | 840.7721
13.1748 | 597.3287 | -3.0487 | 443.1049 | 542.6597 | 298.6644 | 4.5219 | 841.324
13.1783 | 597.8663 | -3.0493 | 442.9508 | 542.5951 | 298.9331 | 4.5247 | 841.5283
13.1819 | 597.1148 | -3.0497 | 442.7422 | 542.2613 | 298.5574 | 4.5178 | 840.8187
13.1855 | 597.1792 | -3.0499 | 442.7882 | 542.3181 | 298.5896 | 4.517 | 840.9077
13.1892 | 597.8096 | -3.0499 | 443.334 | 542.9689 | 298.9048 | 4.5205 | 841.8737
13.1929 | 598.1666 | -3.0502 | 442.8628 | 542.5572 | 299.0833 | 4.522 | 841.6405
13.1964 | 597.2584 | -3.0504 | 442.8063 | 542.3494 | 298.6292 | 4.5139 | 840.9786
13.2 | 597.4813 | -3.0506 | 442.8268 | 542.407 | 298.7406 | 4.5144 | 841.1477
13.2036 | 597.7941 | -3.0508 | 442.9234 | 542.5557 | 298.897 | 4.5155 | 841.4528
13.2072 | 597.0179 | -3.0516 | 442.3972 | 541.9002 | 298.509 | 4.5084 | 840.4091
13.2109 | 597.2629 | -3.0518 | 442.501 | 542.0448 | 298.6314 | 4.509 | 840.6763
13.2145 | 597.5999 | -3.0518 | 442.9673 | 542.5673 | 298.8 | 4.5103 | 841.3672
13.2181 | 597.7747 | -3.0524 | 442.4252 | 542.0543 | 298.8873 | 4.5104 | 840.9417
13.2216 | 596.8679 | -3.0524 | 442.5425 | 542.0205 | 298.434 | 4.5023 | 840.4544
13.2252 | 597.1133 | -3.0526 | 442.8153 | 542.3342 | 298.5567 | 4.503 | 840.8908
13.2288 | 597.2478 | -3.0524 | 442.6275 | 542.1688 | 298.6239 | 4.5028 | 840.7927
13.2324 | 597.0148 | -3.0531 | 442.5001 | 542.0026 | 298.5074 | 4.4998 | 840.51
13.2362 | 597.0799 | -3.0529 | 442.462 | 541.9754 | 298.54 | 4.499 | 840.5153
13.2396 | 597.1431 | -3.0535 | 442.5562 | 542.08 | 298.5715 | 4.4983 | 840.6516
13.2434 | 597.4779 | -3.0537 | 442.757 | 542.3366 | 298.7389 | 4.4996 | 841.0756
13.247 | 597.812 | -3.0541 | 442.8804 | 542.5157 | 298.906 | 4.5008 | 841.4217
13.2506 | 596.723 | -3.0543 | 442.4504 | 541.9042 | 298.3615 | 4.4914 | 840.2657
13.2542 | 596.9694 | -3.0543 | 442.7623 | 542.2572 | 298.4847 | 4.4921 | 840.7419
13.2577 | 596.7855 | -3.0545 | 442.6149 | 542.0792 | 298.3928 | 4.4895 | 840.4719
13.2614 | 596.8478 | -3.0549 | 442.5908 | 542.0654 | 298.4239 | 4.4887 | 840.4893
13.265 | 596.8239 | -3.0547 | 442.7255 | 542.1962 | 298.412 | 4.4873 | 840.6081
13.2684 | 596.5705 | -3.0553 | 442.5394 | 541.9679 | 298.2853 | 4.4842 | 840.2531
13.272 | 596.0233 | -3.0556 | 442.4428 | 541.7801 | 298.0117 | 4.4789 | 839.7917
13.2758 | 596.4496 | -3.0556 | 442.7991 | 542.2074 | 298.2248 | 4.4808 | 840.4322
13.2794 | 596.8288 | -3.056 | 442.5872 | 542.0587 | 298.4144 | 4.4825 | 840.4731
13.283 | 596.3506 | -3.0562 | 442.4278 | 541.8196 | 298.1753 | 4.4776 | 839.9949
13.2866 | 596.5936 | -3.0568 | 442.6183 | 542.0506 | 298.2968 | 4.4783 | 840.3474
13.2902 | 596.8156 | -3.057 | 442.5222 | 541.9915 | 298.4078 | 4.4787 | 840.3993
13.2939 | 596.6545 | -3.057 | 442.4555 | 541.898 | 298.3273 | 4.4763 | 840.2252
13.2974 | 596.0628 | -3.0574 | 442.5564 | 541.9002 | 298.0314 | 4.4706 | 839.9316
13.3011 | 596.8279 | -3.0574 | 442.7615 | 542.2328 | 298.4139 | 4.4751 | 840.6468
13.3047 | 597.003 | -3.058 | 442.521 | 542.0215 | 298.5015 | 4.4752 | 840.523
13.3083 | 596.1837 | -3.0585 | 442.2963 | 541.6602 | 298.0918 | 4.4679 | 839.7521
13.3119 | 596.4536 | -3.0583 | 442.7819 | 542.1908 | 298.2268 | 4.4687 | 840.4176
13.3155 | 596.6326 | -3.0581 | 442.7683 | 542.2071 | 298.3163 | 4.4688 | 840.5234
13.319 | 596.1281 | -3.0591 | 442.7403 | 542.0949 | 298.064 | 4.4639 | 840.159
13.3227 | 596.3964 | -3.0591 | 442.642 | 542.0414 | 298.1982 | 4.4646 | 840.2396
13.3263 | 596.7307 | -3.0595 | 442.7453 | 542.2004 | 298.3653 | 4.466 | 840.5658
13.3299 | 596.5464 | -3.0597 | 442.5063 | 541.9307 | 298.2732 | 4.4634 | 840.2039
13.3335 | 596.1137 | -3.0599 | 442.1778 | 541.53 | 298.0568 | 4.4589 | 839.5869
13.3371 | 596.2667 | -3.0603 | 442.5575 | 541.9353 | 298.1334 | 4.4589 | 840.0686
13.3407 | 596.5343 | -3.0605 | 442.726 | 542.1484 | 298.2672 | 4.4597 | 840.4155
13.3442 | 596.5313 | -3.0606 | 442.4767 | 541.8986 | 298.2657 | 4.4585 | 840.1642
13.3479 | 596.0745 | -3.061 | 442.1991 | 541.5448 | 298.0372 | 4.4538 | 839.5821
13.3515 | 596.4319 | -3.0612 | 442.5666 | 541.9719 | 298.2159 | 4.4553 | 840.1879
13.3552 | 596.7441 | -3.0614 | 442.9232 | 542.3805 | 298.372 | 4.4564 | 840.7526
13.3588 | 596.3137 | -3.0612 | 442.6694 | 542.055 | 298.1568 | 4.452 | 840.2119
13.3623 | 596.5327 | -3.062 | 442.8238 | 542.2459 | 298.2663 | 4.4524 | 840.5123
13.3659 | 596.4388 | -3.0622 | 442.3698 | 541.7763 | 298.2194 | 4.4505 | 839.9957
13.3696 | 596.5714 | -3.0622 | 442.8763 | 542.3049 | 298.2857 | 4.4503 | 840.5906
13.3732 | 595.8922 | -3.062 | 442.4591 | 541.7745 | 297.9461 | 4.444 | 839.7206
13.3767 | 595.7956 | -3.0628 | 442.376 | 541.6753 | 297.8978 | 4.4421 | 839.5731
13.3804 | 595.8604 | -3.0628 | 442.5798 | 541.8899 | 297.9302 | 4.4414 | 839.8201
13.384 | 596.6257 | -3.0628 | 442.7548 | 542.1924 | 298.3128 | 4.4459 | 840.5053
13.3876 | 596.0121 | -3.063 | 442.6648 | 542.0001 | 298.006 | 4.4401 | 840.0062
13.3912 | 595.7123 | -3.0637 | 442.458 | 541.7433 | 297.8561 | 4.4367 | 839.5995
13.3947 | 595.8668 | -3.0639 | 442.2052 | 541.5163 | 297.9334 | 4.4367 | 839.4497
13.3984 | 595.6167 | -3.0637 | 442.6377 | 541.9072 | 297.8084 | 4.4336 | 839.7155
13.4021 | 595.882 | -3.0641 | 442.4055 | 541.7192 | 297.941 | 4.4343 | 839.6602
13.4057 | 596.1482 | -3.0645 | 442.5837 | 541.9417 | 298.0741 | 4.4352 | 840.0158
13.4093 | 596.3275 | -3.0643 | 442.9506 | 542.3385 | 298.1637 | 4.4353 | 840.5023
13.4129 | 595.7801 | -3.0649 | 442.4213 | 541.7179 | 297.89 | 4.43 | 839.608
13.4165 | 595.7072 | -3.0653 | 442.2833 | 541.5678 | 297.8536 | 4.4283 | 839.4214
13.4201 | 595.8854 | -3.0653 | 442.5084 | 541.8226 | 297.9427 | 4.4284 | 839.7653
13.4237 | 595.2726 | -3.0655 | 442.1173 | 541.3294 | 297.6363 | 4.4227 | 838.9657
13.4274 | 595.7639 | -3.0658 | 442.4435 | 541.7375 | 297.882 | 4.4251 | 839.6194
13.4309 | 595.6255 | -3.066 | 442.1434 | 541.4144 | 297.8128 | 4.423 | 839.2271
13.4345 | 595.7783 | -3.0664 | 442.0134 | 541.3098 | 297.8892 | 4.4229 | 839.1989
13.4382 | 595.4144 | -3.0664 | 442.2136 | 541.4493 | 297.7072 | 4.419 | 839.1565
13.4418 | 595.5689 | -3.0666 | 442.2376 | 541.499 | 297.7844 | 4.4189 | 839.2835
13.4453 | 595.567 | -3.0666 | 442.4114 | 541.6726 | 297.7835 | 4.4178 | 839.4561
13.4489 | 595.1766 | -3.0674 | 442.0892 | 541.2853 | 297.5883 | 4.4137 | 838.8736
13.4525 | 595.4895 | -3.0674 | 442.3701 | 541.6184 | 297.7448 | 4.4148 | 839.3631
13.4562 | 595.6445 | -3.0674 | 442.4001 | 541.6742 | 297.8223 | 4.4148 | 839.4964
13.4598 | 595.8176 | -3.0682 | 442.3994 | 541.7023 | 297.9088 | 4.4149 | 839.6111
13.4634 | 595.2739 | -3.0682 | 442.193 | 541.4053 | 297.6369 | 4.4096 | 839.0423
13.4671 | 595.6736 | -3.0687 | 442.4724 | 541.7513 | 297.8368 | 4.4114 | 839.5881
13.4705 | 595.4219 | -3.0691 | 442.1628 | 541.3997 | 297.7109 | 4.4084 | 839.1107
13.4742 | 595.7793 | -3.0691 | 442.133 | 541.4296 | 297.8897 | 4.4099 | 839.3192
13.4778 | 595.0541 | -3.0693 | 442.1404 | 541.3161 | 297.5271 | 4.4033 | 838.8431
13.4815 | 595.4538 | -3.0699 | 441.9286 | 541.1709 | 297.7269 | 4.4051 | 838.8978
13.4851 | 595.5663 | -3.0695 | 441.9886 | 541.2497 | 297.7832 | 4.4047 | 839.0328
13.4886 | 594.7928 | -3.0703 | 441.9171 | 541.0492 | 297.3964 | 4.3978 | 838.4456
13.4922 | 594.9916 | -3.0707 | 442.0982 | 541.2635 | 297.4958 | 4.3982 | 838.7593
13.4958 | 595.1905 | -3.0709 | 442.0007 | 541.1992 | 297.5953 | 4.3984 | 838.7944
13.4994 | 595.8408 | -3.071 | 442.0806 | 541.3874 | 297.9204 | 4.4021 | 839.3078
13.503 | 594.8696 | -3.0709 | 441.8394 | 540.9843 | 297.4348 | 4.3937 | 838.4191
13.5068 | 595.6068 | -3.0714 | 442.6084 | 541.8762 | 297.8034 | 4.398 | 839.6796
13.5104 | 595.5164 | -3.071 | 442.5006 | 541.7533 | 297.7582 | 4.3961 | 839.5115
13.5139 | 595.6662 | -3.072 | 442.1472 | 541.4249 | 297.8331 | 4.3961 | 839.258
13.5174 | 595.0776 | -3.0722 | 442.2615 | 541.4411 | 297.5388 | 4.3906 | 838.9799
13.521 | 595.1851 | -3.0726 | 442.0059 | 541.2035 | 297.5926 | 4.3902 | 838.796
13.5248 | 595.4995 | -3.0722 | 441.9873 | 541.2372 | 297.7497 | 4.3913 | 838.987
13.5283 | 594.7488 | -3.073 | 441.6602 | 540.785 | 297.3744 | 4.3846 | 838.1594
13.5319 | 595.0168 | -3.073 | 442.0971 | 541.2666 | 297.5084 | 4.3854 | 838.775
13.5355 | 595.5756 | -3.0734 | 442.1093 | 541.3719 | 297.7878 | 4.3884 | 839.1597
13.5392 | 595.549 | -3.0735 | 442.2885 | 541.5467 | 297.7745 | 4.387 | 839.3212
13.5428 | 594.9134 | -3.0739 | 441.6758 | 540.828 | 297.4567 | 4.3811 | 838.2847
13.5463 | 594.9549 | -3.0741 | 441.8011 | 540.9602 | 297.4774 | 4.3803 | 838.4377
13.55 | 595.13 | -3.0745 | 441.9502 | 541.1385 | 297.565 | 4.3804 | 838.7035
13.5534 | 594.2954 | -3.0745 | 441.8296 | 540.8788 | 297.1477 | 4.3732 | 838.0265
13.5572 | 594.5596 | -3.0749 | 441.8253 | 540.9186 | 297.2798 | 4.3739 | 838.1984
13.5608 | 594.9837 | -3.0751 | 441.7836 | 540.9475 | 297.4918 | 4.3758 | 838.4394
13.5645 | 595.0934 | -3.0751 | 441.952 | 541.1342 | 297.5467 | 4.3755 | 838.6809
13.5679 | 594.3699 | -3.0753 | 441.601 | 540.6627 | 297.185 | 4.369 | 837.8476
13.5716 | 594.7912 | -3.0759 | 441.5968 | 540.7287 | 297.3956 | 4.3709 | 838.1243
13.5753 | 595.1475 | -3.0761 | 441.7883 | 540.9796 | 297.5738 | 4.3724 | 838.5533
13.5789 | 594.4682 | -3.0762 | 441.5425 | 540.6205 | 297.2341 | 4.3662 | 837.8546
13.5824 | 594.5778 | -3.0764 | 441.7992 | 540.8955 | 297.2889 | 4.3659 | 838.1844
13.5861 | 595.1593 | -3.0766 | 442.2572 | 541.4505 | 297.5797 | 4.369 | 839.0301
13.5897 | 595.5359 | -3.0772 | 442.1238 | 541.3797 | 297.7679 | 4.3706 | 839.1477
13.5933 | 594.6551 | -3.0772 | 441.5295 | 540.6387 | 297.3276 | 4.363 | 837.9662
13.5968 | 594.857 | -3.077 | 441.9542 | 541.097 | 297.4285 | 4.3633 | 838.5255
13.6005 | 595.2121 | -3.0774 | 442.0197 | 541.2217 | 297.606 | 4.3648 | 838.8278
13.6041 | 594.8241 | -3.0778 | 441.963 | 541.1003 | 297.412 | 4.3607 | 838.5124
13.6077 | 594.8441 | -3.0778 | 441.8341 | 540.9748 | 297.4221 | 4.3597 | 838.3968
13.6111 | 594.9069 | -3.0784 | 441.8879 | 541.039 | 297.4534 | 4.3591 | 838.4925
13.6149 | 594.9023 | -3.0786 | 441.8055 | 540.9559 | 297.4512 | 4.3579 | 838.407
13.6186 | 594.2201 | -3.0791 | 441.6671 | 540.7038 | 297.1101 | 4.3517 | 837.8138
13.6221 | 594.1968 | -3.0789 | 441.5309 | 540.5637 | 297.0984 | 4.3504 | 837.6621
13.6258 | 594.2794 | -3.0797 | 441.4074 | 540.454 | 297.1397 | 4.3498 | 837.5937
13.6294 | 594.9765 | -3.0793 | 441.667 | 540.8298 | 297.4883 | 4.3538 | 838.318
13.6329 | 594.1609 | -3.0799 | 441.457 | 540.4838 | 297.0804 | 4.3467 | 837.5643
13.6365 | 594.0887 | -3.0803 | 441.3864 | 540.4011 | 297.0443 | 4.345 | 837.4455
13.6402 | 594.4695 | -3.0801 | 441.6696 | 540.7478 | 297.2347 | 4.3466 | 837.9826
13.6438 | 594.237 | -3.0809 | 441.3877 | 540.4272 | 297.1185 | 4.3437 | 837.5457
13.6473 | 594.1675 | -3.0809 | 441.5787 | 540.6067 | 297.0838 | 4.3421 | 837.6904
13.6511 | 594.5017 | -3.0809 | 441.736 | 540.8196 | 297.2508 | 4.3434 | 838.0705
13.6546 | 594.4963 | -3.0814 | 441.5996 | 540.6824 | 297.2482 | 4.3422 | 837.9305
13.6582 | 594.0669 | -3.0813 | 441.6829 | 540.6941 | 297.0335 | 4.3379 | 837.7275
13.6617 | 594.3531 | -3.082 | 441.593 | 540.6518 | 297.1765 | 4.3389 | 837.8284
13.6654 | 594.3287 | -3.0818 | 441.7458 | 540.8005 | 297.1643 | 4.3376 | 837.9649
13.669 | 594.8426 | -3.082 | 441.7121 | 540.8525 | 297.4213 | 4.3402 | 838.2738
13.6727 | 594.1844 | -3.0824 | 441.9901 | 541.0208 | 297.0922 | 4.3342 | 838.113
13.6762 | 594.228 | -3.0824 | 441.8621 | 540.9001 | 297.114 | 4.3334 | 838.0141
13.6798 | 594.693 | -3.0832 | 441.6305 | 540.746 | 297.3465 | 4.3356 | 838.0925
13.6835 | 594.0837 | -3.083 | 441.612 | 540.626 | 297.0419 | 4.33 | 837.6678
13.6871 | 594.0324 | -3.0836 | 441.7543 | 540.7597 | 297.0162 | 4.3285 | 837.7759
13.6907 | 594.2088 | -3.0838 | 441.5894 | 540.6242 | 297.1044 | 4.3287 | 837.7286
13.6943 | 594.339 | -3.0841 | 441.6474 | 540.7039 | 297.1695 | 4.3285 | 837.8734
13.6979 | 593.9751 | -3.0843 | 441.5161 | 540.5119 | 296.9875 | 4.3247 | 837.4995
13.7015 | 594.0833 | -3.0847 | 441.5435 | 540.5574 | 297.0417 | 4.3243 | 837.599
13.7051 | 594.1017 | -3.0849 | 441.6572 | 540.6742 | 297.0509 | 4.3233 | 837.725
13.7087 | 594.3916 | -3.0849 | 441.9893 | 541.0546 | 297.1958 | 4.3243 | 838.2504
13.7124 | 593.7095 | -3.0857 | 441.4538 | 540.4054 | 296.8548 | 4.3182 | 837.2601
13.7159 | 593.7312 | -3.0855 | 441.6179 | 540.5731 | 296.8656 | 4.3172 | 837.4387
13.7194 | 593.3897 | -3.0859 | 441.5196 | 540.4178 | 296.6948 | 4.3136 | 837.1127
13.723 | 593.2765 | -3.0855 | 441.2894 | 540.1689 | 296.6383 | 4.3117 | 836.8071
13.7268 | 593.5406 | -3.0859 | 441.3662 | 540.2896 | 296.7703 | 4.3124 | 837.0599
13.7303 | 593.4027 | -3.0861 | 441.6379 | 540.5383 | 296.7013 | 4.3103 | 837.2397
13.734 | 593.7556 | -3.0866 | 441.5428 | 540.5021 | 296.8778 | 4.3117 | 837.3799
13.7376 | 593.5261 | -3.087 | 441.0713 | 539.9923 | 296.763 | 4.3089 | 836.7554
13.741 | 592.631 | -3.0861 | 441.1667 | 539.9385 | 296.3155 | 4.3013 | 836.254
13.7447 | 593.1873 | -3.0864 | 441.4163 | 540.2808 | 296.5936 | 4.3042 | 836.8745
13.7484 | 593.2934 | -3.087 | 441.5717 | 540.4539 | 296.6467 | 4.3038 | 837.1006
13.752 | 593.537 | -3.0872 | 441.3846 | 540.3074 | 296.7685 | 4.3045 | 837.0759
13.7556 | 592.9929 | -3.0876 | 441.4397 | 540.2718 | 296.4964 | 4.2994 | 836.7683
13.7592 | 593.0113 | -3.0878 | 441.331 | 540.1662 | 296.5056 | 4.2984 | 836.6719
13.7627 | 592.9205 | -3.0876 | 441.429 | 540.2491 | 296.4603 | 4.2966 | 836.7093
13.7665 | 593.4778 | -3.0878 | 441.6759 | 540.5889 | 296.7389 | 4.2995 | 837.3278
13.77 | 592.4399 | -3.0882 | 441.1688 | 539.9087 | 296.2199 | 4.2909 | 836.1287
13.7736 | 592.6381 | -3.0884 | 441.2181 | 539.9911 | 296.319 | 4.2912 | 836.3102
13.7772 | 592.7457 | -3.0888 | 441.5576 | 540.3486 | 296.3729 | 4.2909 | 836.7214
13.7808 | 592.8556 | -3.0888 | 441.3264 | 540.1357 | 296.4278 | 4.2905 | 836.5635
13.7845 | 593.5048 | -3.0886 | 441.5603 | 540.4778 | 296.7524 | 4.2941 | 837.2302
13.788 | 592.7844 | -3.0886 | 441.7374 | 540.5348 | 296.3922 | 4.2878 | 836.927
13.7916 | 593.2296 | -3.0888 | 441.8086 | 540.6802 | 296.6148 | 4.2899 | 837.295
13.7954 | 593.5373 | -3.0893 | 441.4051 | 540.3279 | 296.7686 | 4.291 | 837.0966
13.7989 | 593.3978 | -3.0897 | 441.8898 | 540.7894 | 296.6989 | 4.2888 | 837.4883
13.8025 | 592.6983 | -3.0899 | 441.6188 | 540.4019 | 296.3492 | 4.2827 | 836.751
13.8061 | 592.9177 | -3.0903 | 441.3392 | 540.1589 | 296.4589 | 4.2831 | 836.6177
13.8098 | 593.1394 | -3.0903 | 441.7342 | 540.5908 | 296.5697 | 4.2836 | 837.1605
13.8133 | 593.4266 | -3.0907 | 441.5336 | 540.438 | 296.7133 | 4.2846 | 837.1513
13.8168 | 593.2443 | -3.0909 | 441.5462 | 540.4203 | 296.6222 | 4.2822 | 837.0424
13.8206 | 593.4413 | -3.0911 | 441.7704 | 540.6773 | 296.7207 | 4.2824 | 837.3979
13.8241 | 593.3922 | -3.0915 | 441.6433 | 540.542 | 296.6961 | 4.281 | 837.2381
13.8278 | 593.342 | -3.0918 | 441.1047 | 539.995 | 296.671 | 4.2795 | 836.666
13.8313 | 593.2261 | -3.092 | 441.2637 | 540.1348 | 296.6131 | 4.2775 | 836.7478
13.8349 | 592.9081 | -3.0922 | 441.129 | 539.9471 | 296.4541 | 4.2741 | 836.4011
13.8385 | 592.7698 | -3.0924 | 441.2393 | 540.0343 | 296.3849 | 4.272 | 836.4192
13.8422 | 592.9924 | -3.0922 | 441.4601 | 540.2922 | 296.4962 | 4.2725 | 836.7884
13.8457 | 593.1427 | -3.093 | 441.578 | 540.4351 | 296.5713 | 4.2725 | 837.0065
13.8495 | 592.4656 | -3.093 | 441.3298 | 540.0741 | 296.2328 | 4.2664 | 836.3069
13.853 | 592.3941 | -3.0934 | 441.2267 | 539.959 | 296.197 | 4.2649 | 836.1561
13.8566 | 592.8625 | -3.0934 | 441.3261 | 540.1365 | 296.4312 | 4.2671 | 836.5678
13.8602 | 593.0833 | -3.0936 | 441.9572 | 540.8045 | 296.5417 | 4.2676 | 837.3461
13.8638 | 593.0775 | -3.0942 | 441.4109 | 540.2571 | 296.5387 | 4.2664 | 836.7959
13.8675 | 592.1531 | -3.0943 | 441.2955 | 539.9877 | 296.0766 | 4.2587 | 836.0642
13.871 | 592.126 | -3.0947 | 441.0378 | 539.7255 | 296.063 | 4.2574 | 835.7885
13.8745 | 591.6296 | -3.0949 | 440.7422 | 539.3471 | 295.8148 | 4.2527 | 835.1619
13.8783 | 592.3 | -3.0947 | 441.2593 | 539.976 | 296.15 | 4.2564 | 836.126
13.8819 | 591.621 | -3.0953 | 440.9369 | 539.5404 | 295.8105 | 4.2504 | 835.3509
13.8855 | 591.7329 | -3.0949 | 441.2236 | 539.8457 | 295.8664 | 4.2501 | 835.7122
13.889 | 592.1792 | -3.0949 | 441.1321 | 539.8286 | 296.0896 | 4.2522 | 835.9182
13.8926 | 592.464 | -3.0957 | 441.2725 | 540.0165 | 296.232 | 4.2532 | 836.2485
13.8964 | 591.7436 | -3.0955 | 440.8536 | 539.4775 | 295.8718 | 4.2469 | 835.3493
13.8999 | 592.1181 | -3.0963 | 440.9888 | 539.6751 | 296.059 | 4.2485 | 835.7342
13.9035 | 592.0471 | -3.0965 | 441.1284 | 539.803 | 296.0236 | 4.2469 | 835.8265
13.9071 | 592.3576 | -3.0967 | 441.2709 | 539.9972 | 296.1788 | 4.248 | 836.176
13.9108 | 592.5565 | -3.0967 | 441.2442 | 540.0036 | 296.2782 | 4.2483 | 836.2819
13.9143 | 591.9488 | -3.0967 | 441.3071 | 539.9652 | 295.9744 | 4.2429 | 835.9396
13.9179 | 592.2576 | -3.097 | 441.3408 | 540.0504 | 296.1288 | 4.244 | 836.1792
13.9216 | 592.7705 | -3.097 | 441.5764 | 540.3714 | 296.3852 | 4.2465 | 836.7567
13.9252 | 592.7422 | -3.0976 | 441.5645 | 540.3549 | 296.3711 | 4.2452 | 836.726
13.9288 | 592.5804 | -3.098 | 441.2596 | 540.023 | 296.2902 | 4.243 | 836.3132
13.9324 | 591.9943 | -3.098 | 441.0367 | 539.7024 | 295.9971 | 4.2377 | 835.6996
13.936 | 592.0355 | -3.0982 | 441.2862 | 539.9587 | 296.0177 | 4.2369 | 835.9765
13.9396 | 592.1877 | -3.0986 | 441.1849 | 539.8829 | 296.0939 | 4.2369 | 835.9767
13.9431 | 592.1633 | -3.0986 | 441.1288 | 539.8226 | 296.0816 | 4.2356 | 835.9043
13.9468 | 591.4668 | -3.0982 | 441.1129 | 539.6907 | 295.7334 | 4.2295 | 835.4241
13.9503 | 592.0445 | -3.0988 | 441.3614 | 540.0354 | 296.0222 | 4.2326 | 836.0577
13.954 | 592.2623 | -3.0994 | 441.4135 | 540.1239 | 296.1312 | 4.233 | 836.255
13.9577 | 592.4606 | -3.0994 | 441.3643 | 540.1077 | 296.2303 | 4.2333 | 836.338
13.9613 | 591.7395 | -3.0995 | 441.2458 | 539.869 | 295.8697 | 4.2271 | 835.7388
13.9648 | 591.668 | -3.0999 | 440.9345 | 539.5458 | 295.834 | 4.2255 | 835.3798
13.9685 | 591.619 | -3.1001 | 440.886 | 539.4892 | 295.8095 | 4.224 | 835.2987
13.9721 | 592.0419 | -3.1001 | 441.0426 | 539.7163 | 296.021 | 4.226 | 835.7372
13.9757 | 592.0383 | -3.1003 | 441.1549 | 539.8279 | 296.0191 | 4.2249 | 835.8471
13.9792 | 591.4053 | -3.1009 | 441.0553 | 539.6228 | 295.7026 | 4.2193 | 835.3255
13.9827 | 591.2688 | -3.1009 | 440.8391 | 539.3839 | 295.6344 | 4.2172 | 835.0183
13.9864 | 591.6222 | -3.1013 | 440.7743 | 539.378 | 295.8111 | 4.2187 | 835.1891
13.9901 | 591.6612 | -3.1017 | 440.6472 | 539.2574 | 295.8306 | 4.2178 | 835.088
13.9937 | 591.0323 | -3.1015 | 440.6521 | 539.1575 | 295.5162 | 4.2122 | 834.6736
13.9973 | 591.2528 | -3.1017 | 440.7693 | 539.3114 | 295.6264 | 4.2127 | 834.9378
14.001 | 591.7187 | -3.1019 | 440.8992 | 539.519 | 295.8594 | 4.2149 | 835.3783
14.0046 | 591.5806 | -3.102 | 441.0647 | 539.6615 | 295.7903 | 4.2129 | 835.4518
14.008 | 590.6604 | -3.102 | 441.0076 | 539.451 | 295.3302 | 4.2053 | 834.7812
14.0118 | 591.4597 | -3.1026 | 440.7956 | 539.3723 | 295.7299 | 4.2098 | 835.1021
14.0154 | 591.2309 | -3.103 | 440.6573 | 539.1958 | 295.6155 | 4.2071 | 834.8112
14.019 | 591.1847 | -3.1028 | 440.6687 | 539.1994 | 295.5923 | 4.2057 | 834.7918
14.0225 | 590.3952 | -3.1034 | 440.6854 | 539.0846 | 295.1976 | 4.199 | 834.2822
14.0262 | 590.8141 | -3.104 | 440.6459 | 539.1149 | 295.407 | 4.2009 | 834.522
14.0297 | 590.747 | -3.1036 | 440.519 | 538.9768 | 295.3735 | 4.1994 | 834.3503
14.0334 | 590.8986 | -3.104 | 440.9488 | 539.4319 | 295.4493 | 4.1994 | 834.8812
14.037 | 590.7158 | -3.1042 | 440.7457 | 539.1983 | 295.3579 | 4.197 | 834.5562
14.0406 | 591.0694 | -3.1046 | 440.8147 | 539.3263 | 295.5347 | 4.1984 | 834.861
14.0442 | 590.7052 | -3.1051 | 440.5877 | 539.0386 | 295.3526 | 4.1948 | 834.3912
14.0478 | 590.9955 | -3.1047 | 440.6632 | 539.1625 | 295.4978 | 4.1957 | 834.6602
14.0514 | 591.1039 | -3.1049 | 440.9293 | 539.4466 | 295.5519 | 4.1954 | 834.9986
14.055 | 590.5594 | -3.1057 | 440.7031 | 539.1297 | 295.2797 | 4.1905 | 834.4094
14.0586 | 590.4427 | -3.1061 | 440.454 | 538.8612 | 295.2214 | 4.1886 | 834.0825
14.0621 | 590.059 | -3.1063 | 440.3503 | 538.6935 | 295.0295 | 4.1848 | 833.723
14.0657 | 590.2105 | -3.1067 | 440.3345 | 538.7029 | 295.1052 | 4.1848 | 833.8082
14.0695 | 589.8269 | -3.1065 | 440.3476 | 538.6521 | 294.9135 | 4.181 | 833.5655
14.073 | 589.6447 | -3.1067 | 440.4288 | 538.703 | 294.8224 | 4.1786 | 833.5253
14.0766 | 589.7296 | -3.1071 | 440.5531 | 538.8414 | 294.8648 | 4.1782 | 833.7062
14.0804 | 590.1951 | -3.1072 | 440.4126 | 538.7784 | 295.0975 | 4.1804 | 833.876
14.0839 | 590.0102 | -3.1078 | 440.3467 | 538.6817 | 295.0051 | 4.178 | 833.6868
14.0875 | 589.0451 | -3.1078 | 440.1763 | 538.3505 | 294.5226 | 4.1701 | 832.873
14.0911 | 588.9934 | -3.1086 | 439.9317 | 538.0973 | 294.4967 | 4.1686 | 832.594
14.0948 | 589.2613 | -3.1082 | 440.0098 | 538.22 | 294.6306 | 4.1695 | 832.8507
14.0983 | 589.2123 | -3.1086 | 440.1916 | 538.3936 | 294.6061 | 4.1681 | 832.9998
14.1019 | 589.2753 | -3.1088 | 440.1263 | 538.3389 | 294.6377 | 4.1674 | 832.9765
14.1054 | 588.3077 | -3.1094 | 439.4242 | 537.4755 | 294.1539 | 4.1595 | 831.6293
14.1092 | 588.8402 | -3.1096 | 439.8489 | 537.9889 | 294.4201 | 4.1622 | 832.409
14.1127 | 588.591 | -3.1098 | 439.3993 | 537.4978 | 294.2955 | 4.1594 | 831.7933
14.1164 | 589.1906 | -3.1099 | 439.9825 | 538.1809 | 294.5953 | 4.1626 | 832.7762
14.1198 | 588.2941 | -3.1099 | 440.0617 | 538.1107 | 294.147 | 4.1552 | 832.2578
14.1236 | 588.8707 | -3.1101 | 440.0947 | 538.2399 | 294.4354 | 4.1582 | 832.6752
14.1272 | 588.9768 | -3.1107 | 439.8705 | 538.0333 | 294.4884 | 4.1579 | 832.5217
14.1308 | 589.019 | -3.1107 | 440.0579 | 538.2277 | 294.5095 | 4.1571 | 832.7372
14.1344 | 588.5233 | -3.1109 | 439.7597 | 537.8469 | 294.2616 | 4.1526 | 832.1086
14.1381 | 588.631 | -3.1111 | 439.5797 | 537.6849 | 294.3155 | 4.1522 | 832.0004
14.1416 | 588.5871 | -3.1105 | 440.1521 | 538.25 | 294.2936 | 4.1509 | 832.5435
14.1452 | 589.0057 | -3.1113 | 440.2217 | 538.3894 | 294.5029 | 4.1528 | 832.8922
14.1488 | 588.9814 | -3.1111 | 440.4168 | 538.5804 | 294.4907 | 4.1516 | 833.0711
14.1524 | 588.8392 | -3.1121 | 439.9795 | 538.1194 | 294.4196 | 4.1495 | 832.539
14.156 | 588.7233 | -3.1123 | 439.9036 | 538.0241 | 294.3616 | 4.1476 | 832.3858
14.1596 | 588.9444 | -3.1123 | 440.3548 | 538.5122 | 294.4722 | 4.1481 | 832.9844
14.1634 | 589.4351 | -3.1119 | 440.5122 | 538.7514 | 294.7176 | 4.1505 | 833.4689
14.1668 | 588.377 | -3.1128 | 440.028 | 538.0908 | 294.1885 | 4.142 | 832.2793
14.1704 | 588.2392 | -3.113 | 439.8874 | 537.9273 | 294.1196 | 4.14 | 832.0469
14.1741 | 588.7981 | -3.1124 | 440.078 | 538.211 | 294.399 | 4.1429 | 832.6101
14.1778 | 589.2177 | -3.1128 | 440.5246 | 538.7275 | 294.6088 | 4.1447 | 833.3364
14.1811 | 588.1434 | -3.1128 | 440.0847 | 538.1086 | 294.0717 | 4.1362 | 832.1803
14.1849 | 588.7615 | -3.1136 | 440.0473 | 538.1743 | 294.3808 | 4.1395 | 832.555
14.1884 | 589.0038 | -3.1138 | 440.1924 | 538.3597 | 294.5019 | 4.1401 | 832.8616
14.1922 | 588.9769 | -3.114 | 440.056 | 538.2188 | 294.4884 | 4.1388 | 832.7073
14.1958 | 588.2377 | -3.1138 | 440.0116 | 538.0513 | 294.1189 | 4.1326 | 832.1701
14.1993 | 588.077 | -3.1142 | 439.9607 | 537.9735 | 294.0385 | 4.1304 | 832.012
14.203 | 588.6301 | -3.1146 | 440.0946 | 538.1997 | 294.3151 | 4.1332 | 832.5147
14.2066 | 588.8064 | -3.1146 | 440.0941 | 538.2285 | 294.4032 | 4.1334 | 832.6317
14.21 | 587.979 | -3.1144 | 439.7526 | 537.7491 | 293.9895 | 4.1266 | 831.7386
14.2137 | 587.9722 | -3.1149 | 439.7508 | 537.7462 | 293.9861 | 4.1255 | 831.7323
14.2175 | 588.5699 | -3.1153 | 439.8942 | 537.9892 | 294.285 | 4.1286 | 832.2741
14.2208 | 588.389 | -3.1155 | 439.7415 | 537.8063 | 294.1945 | 4.1264 | 832.0008
14.2246 | 588.5381 | -3.1161 | 439.6311 | 537.7207 | 294.269 | 4.1263 | 831.9898
14.2281 | 587.7577 | -3.1155 | 439.5736 | 537.5333 | 293.8789 | 4.1198 | 831.4121
14.2318 | 588.1755 | -3.1161 | 439.8336 | 537.8629 | 294.0878 | 4.1217 | 831.9506
14.2355 | 587.8362 | -3.1163 | 439.2842 | 537.2569 | 293.9181 | 4.1182 | 831.175
14.2391 | 588.3454 | -3.1167 | 439.7396 | 537.7972 | 294.1727 | 4.1208 | 831.9699
14.2426 | 588.6099 | -3.1169 | 439.8601 | 537.9617 | 294.3049 | 4.1216 | 832.2667
14.2462 | 588.0711 | -3.1169 | 440.0228 | 538.0347 | 294.0356 | 4.1168 | 832.0702
14.2499 | 588.134 | -3.1171 | 439.5915 | 537.6138 | 294.067 | 4.1162 | 831.6808
14.2534 | 588.1767 | -3.1171 | 440.153 | 538.1824 | 294.0883 | 4.1155 | 832.2708
14.257 | 588.4618 | -3.1175 | 440.0459 | 538.1229 | 294.2309 | 4.1164 | 832.3538
14.2606 | 587.7423 | -3.1178 | 439.8745 | 537.8315 | 293.8711 | 4.1103 | 831.7027
14.2643 | 587.8945 | -3.118 | 439.7162 | 537.6987 | 293.9473 | 4.1103 | 831.6459
14.2679 | 588.0952 | -3.1176 | 440.0251 | 538.041 | 294.0476 | 4.1107 | 832.0886
14.2715 | 588.5361 | -3.1182 | 440.2256 | 538.3149 | 294.268 | 4.1128 | 832.583
14.2751 | 587.7704 | -3.1188 | 439.8253 | 537.787 | 293.8852 | 4.1063 | 831.6722
14.2786 | 587.679 | -3.1188 | 439.7159 | 537.6624 | 293.8395 | 4.1047 | 831.5019
14.2823 | 588.2327 | -3.119 | 439.8634 | 537.9021 | 294.1163 | 4.1075 | 832.0185
14.286 | 588.6092 | -3.119 | 440.1181 | 538.2196 | 294.3046 | 4.1091 | 832.5242
14.2895 | 587.4885 | -3.1194 | 439.7179 | 537.6326 | 293.7442 | 4.1002 | 831.3769
14.2932 | 587.8405 | -3.1198 | 439.8397 | 537.8131 | 293.9202 | 4.1016 | 831.7334
14.2968 | 587.6582 | -3.12 | 439.6309 | 537.5739 | 293.8291 | 4.0993 | 831.403
14.3004 | 587.6351 | -3.1196 | 439.7379 | 537.677 | 293.8175 | 4.0981 | 831.4946
14.304 | 587.7398 | -3.1203 | 439.6762 | 537.6328 | 293.8699 | 4.0978 | 831.5027
14.3075 | 587.0892 | -3.1205 | 439.5215 | 537.3697 | 293.5446 | 4.0923 | 830.9143
14.3111 | 587.109 | -3.1205 | 439.3249 | 537.1764 | 293.5545 | 4.0914 | 830.7309
14.3148 | 587.7104 | -3.1201 | 440.02 | 537.9717 | 293.8552 | 4.0945 | 831.8269
14.3184 | 587.7258 | -3.1209 | 439.5442 | 537.4985 | 293.8629 | 4.0936 | 831.3614
14.322 | 587.7444 | -3.1211 | 439.6488 | 537.6062 | 293.8722 | 4.0927 | 831.4784
14.3255 | 587.1141 | -3.1217 | 439.3479 | 537.2003 | 293.5571 | 4.0873 | 830.7573
14.3292 | 587.1803 | -3.1213 | 439.462 | 537.3253 | 293.5901 | 4.0867 | 830.9155
14.3329 | 587.3307 | -3.1217 | 439.4354 | 537.3239 | 293.6654 | 4.0867 | 830.9892
14.3363 | 587.7075 | -3.1219 | 439.6284 | 537.5796 | 293.8537 | 4.0884 | 831.4334
14.3401 | 587.2103 | -3.1223 | 439.5268 | 537.3951 | 293.6051 | 4.0838 | 831.0003
14.3436 | 587.4537 | -3.1223 | 439.6267 | 537.5356 | 293.7268 | 4.0845 | 831.2625
14.3473 | 587.4931 | -3.1227 | 439.396 | 537.3115 | 293.7465 | 4.0838 | 831.0581
14.3508 | 587.6238 | -3.1228 | 439.4587 | 537.396 | 293.8119 | 4.0837 | 831.2079
14.3545 | 587.2398 | -3.123 | 439.3524 | 537.2257 | 293.6199 | 4.0799 | 830.8456
14.3581 | 586.9684 | -3.1232 | 439.5063 | 537.3344 | 293.4842 | 4.077 | 830.8186
14.3616 | 587.0556 | -3.1232 | 439.6183 | 537.4609 | 293.5278 | 4.0766 | 830.9887
14.3653 | 587.4765 | -3.1232 | 439.702 | 537.6147 | 293.7382 | 4.0785 | 831.353
14.3689 | 587.6709 | -3.1238 | 439.4904 | 537.4355 | 293.8354 | 4.0788 | 831.271
14.3725 | 587.7352 | -3.1238 | 439.8078 | 537.7637 | 293.8676 | 4.0783 | 831.6313
14.376 | 587.1086 | -3.1238 | 439.6296 | 537.481 | 293.5543 | 4.0729 | 831.0353
14.3797 | 587.2371 | -3.1242 | 439.5736 | 537.4465 | 293.6186 | 4.0728 | 831.065
14.3833 | 587.2107 | -3.1244 | 439.3527 | 537.2211 | 293.6053 | 4.0716 | 830.8265
14.387 | 587.5187 | -3.1246 | 439.7197 | 537.6395 | 293.7594 | 4.0727 | 831.3988
14.3904 | 586.4679 | -3.1248 | 439.3197 | 537.0643 | 293.2339 | 4.0644 | 830.2983
14.3942 | 586.9784 | -3.1246 | 439.4389 | 537.2686 | 293.4892 | 4.0669 | 830.7578
14.3978 | 587.4169 | -3.1253 | 439.4146 | 537.3174 | 293.7084 | 4.0689 | 831.0259
14.4013 | 586.9916 | -3.1253 | 439.2645 | 537.0964 | 293.4958 | 4.065 | 830.5922
14.405 | 587.5221 | -3.1255 | 439.3636 | 537.284 | 293.7611 | 4.0676 | 831.045
14.4086 | 587.2281 | -3.1257 | 439.7755 | 537.6468 | 293.614 | 4.0645 | 831.2609
14.4122 | 587.0003 | -3.1261 | 439.5268 | 537.3602 | 293.5002 | 4.0619 | 830.8603
14.4158 | 586.9342 | -3.1255 | 439.4392 | 537.2616 | 293.4671 | 4.0605 | 830.7287
14.4193 | 586.9315 | -3.1257 | 439.4689 | 537.2908 | 293.4657 | 4.0595 | 830.7566
14.4231 | 587.0166 | -3.1257 | 439.5288 | 537.3649 | 293.5083 | 4.059 | 830.8732
14.4266 | 587.282 | -3.1257 | 439.7304 | 537.6107 | 293.641 | 4.0599 | 831.2517
14.4302 | 587.5888 | -3.1261 | 439.8142 | 537.7457 | 293.7944 | 4.0609 | 831.5401
14.4338 | 587.8292 | -3.1265 | 440.0825 | 538.054 | 293.9146 | 4.0616 | 831.9686
14.4375 | 588.4502 | -3.1265 | 439.8912 | 537.9662 | 294.2251 | 4.0649 | 832.1913
14.4411 | 587.823 | -3.1265 | 439.9975 | 537.968 | 293.9115 | 4.0595 | 831.8795
14.4446 | 587.9751 | -3.1269 | 439.9409 | 537.9368 | 293.9876 | 4.0596 | 831.9243
14.4483 | 588.0373 | -3.1271 | 439.6677 | 537.6739 | 294.0186 | 4.059 | 831.6926
14.4519 | 588.2592 | -3.1267 | 440.1004 | 538.1436 | 294.1296 | 4.0595 | 832.2732
14.4555 | 588.1418 | -3.1273 | 439.837 | 537.8606 | 294.0709 | 4.0577 | 831.9315
14.459 | 587.2684 | -3.1277 | 439.8657 | 537.7438 | 293.6342 | 4.0506 | 831.378
14.4626 | 587.7326 | -3.1279 | 439.6661 | 537.6215 | 293.8663 | 4.0528 | 831.4878
14.4663 | 588.061 | -3.1282 | 439.8471 | 537.8573 | 294.0305 | 4.0541 | 831.8878
14.4699 | 588.1279 | -3.1279 | 440.059 | 538.0804 | 294.064 | 4.0535 | 832.1443
14.4735 | 587.6335 | -3.128 | 439.712 | 537.651 | 293.8168 | 4.0491 | 831.4677
14.4772 | 587.8732 | -3.1284 | 439.5438 | 537.5227 | 293.9366 | 4.0497 | 831.4593
14.4808 | 587.6244 | -3.1286 | 439.5803 | 537.5177 | 293.8122 | 4.047 | 831.3299
14.4843 | 587.8924 | -3.128 | 440.1241 | 538.1062 | 293.9462 | 4.0479 | 832.0524
14.4879 | 588.3781 | -3.1284 | 440.1368 | 538.1999 | 294.1891 | 4.0502 | 832.3889
14.4916 | 587.6601 | -3.1286 | 440.079 | 538.0223 | 293.83 | 4.0442 | 831.8524
14.4952 | 587.747 | -3.1286 | 440.0204 | 537.9782 | 293.8735 | 4.0438 | 831.8517
14.4987 | 587.7416 | -3.1292 | 439.8853 | 537.8422 | 293.8708 | 4.0428 | 831.713
14.5023 | 588.0057 | -3.1292 | 440.0629 | 538.0638 | 294.0028 | 4.0436 | 832.0667
14.5061 | 588.0889 | -3.1296 | 440.111 | 538.1259 | 294.0445 | 4.0432 | 832.1703
14.5096 | 588.0417 | -3.1296 | 439.6905 | 537.6974 | 294.0208 | 4.0418 | 831.7183
14.5132 | 588.1259 | -3.13 | 439.8771 | 537.898 | 294.0629 | 4.0414 | 831.961
14.5166 | 586.8766 | -3.1302 | 439.464 | 537.2768 | 293.4383 | 4.0319 | 830.7151
14.5205 | 587.383 | -3.1304 | 439.8326 | 537.7298 | 293.6915 | 4.0343 | 831.4213
14.524 | 587.2239 | -3.1305 | 439.6512 | 537.5219 | 293.612 | 4.0322 | 831.1338
14.5276 | 587.9571 | -3.1304 | 440.2507 | 538.2436 | 293.9786 | 4.0363 | 832.2221
14.5313 | 588.3064 | -3.1309 | 440.0464 | 538.0975 | 294.1532 | 4.0376 | 832.2507
14.5348 | 587.3447 | -3.1313 | 439.7845 | 537.6752 | 293.6723 | 4.03 | 831.3476
14.5385 | 587.3649 | -3.1311 | 439.5261 | 537.4202 | 293.6824 | 4.0292 | 831.1027
14.542 | 587.5141 | -3.1319 | 439.2873 | 537.2064 | 293.7571 | 4.0292 | 830.9634
14.5456 | 587.5321 | -3.1321 | 439.6304 | 537.5525 | 293.7661 | 4.0283 | 831.3185
14.5494 | 587.5084 | -3.1317 | 439.7537 | 537.6718 | 293.7542 | 4.0271 | 831.426
14.5528 | 586.7445 | -3.1327 | 439.0898 | 536.8805 | 293.3722 | 4.0209 | 830.2528
14.5564 | 586.8982 | -3.1325 | 439.3352 | 537.1516 | 293.4491 | 4.021 | 830.6007
14.5601 | 587.1399 | -3.1325 | 439.2702 | 537.1268 | 293.5699 | 4.0216 | 830.6968
14.5638 | 587.1123 | -3.1329 | 439.3654 | 537.2174 | 293.5561 | 4.0204 | 830.7736
14.5673 | 586.9543 | -3.1329 | 439.541 | 537.3668 | 293.4772 | 4.0184 | 830.8439
14.5709 | 586.3503 | -3.1329 | 439.2114 | 536.9365 | 293.1752 | 4.0132 | 830.1116
14.5746 | 586.9681 | -3.1332 | 439.2506 | 537.0786 | 293.484 | 4.0165 | 830.5627
14.5782 | 587.1412 | -3.1336 | 439.3765 | 537.2334 | 293.5706 | 4.0167 | 830.804
14.5818 | 587.2705 | -3.1338 | 439.5443 | 537.4227 | 293.6352 | 4.0165 | 831.058
14.5853 | 587.1337 | -3.134 | 439.319 | 537.1746 | 293.5668 | 4.0146 | 830.7415
14.5889 | 586.5515 | -3.1342 | 439.3296 | 537.0881 | 293.2757 | 4.0097 | 830.3639
14.5926 | 586.6606 | -3.134 | 439.2738 | 537.0506 | 293.3303 | 4.0094 | 830.3809
14.5962 | 586.7459 | -3.1342 | 439.1498 | 536.9407 | 293.3729 | 4.009 | 830.3137
14.5997 | 587.2993 | -3.1342 | 439.7118 | 537.5951 | 293.6497 | 4.0118 | 831.2447
14.6035 | 587.2045 | -3.1346 | 439.6111 | 537.4785 | 293.6022 | 4.0101 | 831.0808
14.6071 | 587.2441 | -3.135 | 439.4595 | 537.3335 | 293.622 | 4.0094 | 830.9556
14.6105 | 586.5073 | -3.1352 | 439.6566 | 537.4078 | 293.2536 | 4.0034 | 830.6615
14.6143 | 586.9024 | -3.1354 | 439.5615 | 537.3786 | 293.4512 | 4.0051 | 830.8298
14.6178 | 586.8769 | -3.1356 | 439.2888 | 537.1016 | 293.4384 | 4.004 | 830.5401
14.6214 | 587.1177 | -3.1357 | 439.5406 | 537.3936 | 293.5589 | 4.0046 | 830.9524
14.625 | 587.2491 | -3.1356 | 439.7653 | 537.6401 | 293.6245 | 4.0045 | 831.2647
14.6287 | 586.6655 | -3.1359 | 439.6308 | 537.4083 | 293.3327 | 3.9995 | 830.7411
14.6323 | 586.8808 | -3.1367 | 439.2818 | 537.0953 | 293.4404 | 4 | 830.5357
14.6359 | 586.8136 | -3.1363 | 439.268 | 537.0703 | 293.4068 | 3.9986 | 830.4771
14.6395 | 587.0977 | -3.1367 | 439.3244 | 537.1741 | 293.5489 | 3.9996 | 830.7229
14.6432 | 587.2897 | -3.1375 | 439.4293 | 537.311 | 293.6449 | 3.9998 | 830.9558
14.6467 | 586.4915 | -3.1367 | 439.0966 | 536.8452 | 293.2458 | 3.9934 | 830.0909
14.6502 | 586.8418 | -3.1373 | 439.286 | 537.093 | 293.4209 | 3.9949 | 830.5139
14.6539 | 587.1709 | -3.1375 | 439.5423 | 537.4042 | 293.5855 | 3.9961 | 830.9896
14.6575 | 587.0988 | -3.1379 | 439.3958 | 537.2456 | 293.5494 | 3.9946 | 830.795
14.6612 | 587.1845 | -3.1379 | 439.4783 | 537.3424 | 293.5923 | 3.9942 | 830.9346
14.6646 | 586.516 | -3.1379 | 439.3527 | 537.1054 | 293.258 | 3.9887 | 830.3634
14.6684 | 586.9319 | -3.1383 | 439.161 | 536.983 | 293.466 | 3.9905 | 830.4489
14.6719 | 586.5263 | -3.1388 | 439.1218 | 536.8762 | 293.2632 | 3.9868 | 830.1393
14.6756 | 586.8132 | -3.1386 | 439.4431 | 537.2453 | 293.4066 | 3.9878 | 830.6519
14.6791 | 587.0521 | -3.1392 | 439.5296 | 537.3717 | 293.5261 | 3.9884 | 830.8977
14.6827 | 586.4911 | -3.1396 | 439.1872 | 536.9358 | 293.2456 | 3.9836 | 830.1813
14.6864 | 586.6446 | -3.1394 | 439.188 | 536.9621 | 293.3223 | 3.9837 | 830.2844
14.69 | 586.8163 | -3.14 | 439.3502 | 537.153 | 293.4082 | 3.9839 | 830.5611
14.6936 | 586.6126 | -3.1402 | 439.331 | 537.0998 | 293.3063 | 3.9815 | 830.4061
14.6972 | 586.4765 | -3.1402 | 439.0811 | 536.8272 | 293.2383 | 3.9796 | 830.0654
14.7007 | 585.8051 | -3.1406 | 439.0629 | 536.697 | 292.9025 | 3.9741 | 829.5996
14.7043 | 585.6902 | -3.1408 | 438.77 | 536.385 | 292.8451 | 3.9723 | 829.2301
14.708 | 585.8171 | -3.1413 | 438.9856 | 536.6217 | 292.9085 | 3.9722 | 829.5303
14.7117 | 586.081 | -3.1411 | 439.0847 | 536.7649 | 293.0405 | 3.973 | 829.8054
14.7153 | 586.2327 | -3.1413 | 439.0414 | 536.7469 | 293.1164 | 3.9731 | 829.8632
14.7187 | 586.4987 | -3.1411 | 439.4402 | 537.1899 | 293.2493 | 3.9739 | 830.4393
14.7225 | 586.0014 | -3.1419 | 438.9602 | 536.6271 | 293.0007 | 3.9695 | 829.6278
14.726 | 585.7327 | -3.1419 | 438.9495 | 536.5716 | 292.8663 | 3.9668 | 829.438
14.7297 | 585.8172 | -3.1421 | 438.9459 | 536.5821 | 292.9086 | 3.9664 | 829.4907
14.7331 | 585.5279 | -3.1419 | 438.7712 | 536.3592 | 292.764 | 3.9635 | 829.1231
14.7369 | 586.1206 | -3.1425 | 439.0501 | 536.7369 | 293.0603 | 3.9665 | 829.7972
14.7405 | 586.0729 | -3.1425 | 439.1339 | 536.8128 | 293.0365 | 3.9652 | 829.8492
14.744 | 585.3146 | -3.1427 | 438.9242 | 536.4766 | 292.6573 | 3.9591 | 829.1339
14.7477 | 585.4203 | -3.1431 | 438.7918 | 536.3618 | 292.7101 | 3.9588 | 829.072
14.7513 | 585.8849 | -3.1429 | 439.1577 | 536.8052 | 292.9425 | 3.961 | 829.7476
14.7549 | 586.035 | -3.1433 | 439.3264 | 536.9989 | 293.0175 | 3.961 | 830.0164
14.7585 | 586.0522 | -3.1436 | 438.9357 | 536.6111 | 293.0261 | 3.9602 | 829.6372
14.7621 | 586.2948 | -3.1434 | 439.118 | 536.8338 | 293.1474 | 3.9609 | 829.9812
14.7658 | 586.3116 | -3.1438 | 439.2695 | 536.9881 | 293.1558 | 3.96 | 830.1439
14.7694 | 585.6635 | -3.144 | 438.8782 | 536.4887 | 292.8317 | 3.9547 | 829.3205
14.773 | 585.794 | -3.144 | 439.0525 | 536.6848 | 292.897 | 3.9546 | 829.5818
14.7764 | 585.79 | -3.1444 | 439.1708 | 536.8025 | 292.895 | 3.9536 | 829.6975
14.7802 | 585.763 | -3.1446 | 439.0478 | 536.675 | 292.8815 | 3.9524 | 829.5565
14.7838 | 585.8708 | -3.1446 | 438.8555 | 536.5006 | 292.9354 | 3.9522 | 829.436
14.7873 | 585.2449 | -3.145 | 438.5397 | 536.0806 | 292.6225 | 3.947 | 828.703
14.7911 | 585.6629 | -3.145 | 439.0243 | 536.6347 | 292.8314 | 3.9489 | 829.4662
14.7946 | 585.4576 | -3.1456 | 438.7641 | 536.3404 | 292.7288 | 3.9465 | 829.0692
14.7982 | 585.6542 | -3.1456 | 438.9758 | 536.5848 | 292.8271 | 3.9469 | 829.4119
14.8018 | 585.6736 | -3.1456 | 438.8392 | 536.4515 | 292.8368 | 3.9461 | 829.2883
14.8054 | 585.1805 | -3.146 | 438.6221 | 536.1522 | 292.5903 | 3.9418 | 828.7424
14.809 | 584.7329 | -3.1461 | 438.5546 | 536.0101 | 292.3665 | 3.9378 | 828.3765
14.8126 | 585.1496 | -3.1465 | 438.5862 | 536.1111 | 292.5748 | 3.9397 | 828.6859
14.8162 | 585.3028 | -3.1463 | 438.8786 | 536.4291 | 292.6514 | 3.9397 | 829.0805
14.8199 | 585.6729 | -3.1469 | 438.7613 | 536.3735 | 292.8365 | 3.9412 | 829.2099
14.8235 | 585.7146 | -3.1469 | 438.6731 | 536.2922 | 292.8573 | 3.9406 | 829.1495
14.8271 | 584.7779 | -3.1473 | 438.3007 | 535.7637 | 292.389 | 3.9333 | 828.1526
14.8307 | 584.7309 | -3.1473 | 438.6721 | 536.1272 | 292.3654 | 3.932 | 828.4927
14.8343 | 584.8364 | -3.1477 | 438.5074 | 535.9801 | 292.4182 | 3.9318 | 828.3983
14.8379 | 584.8585 | -3.1473 | 438.5049 | 535.9814 | 292.4293 | 3.931 | 828.4106
14.8413 | 584.9877 | -3.1477 | 438.5958 | 536.0937 | 292.4938 | 3.9309 | 828.5876
14.8451 | 584.8748 | -3.1473 | 438.9799 | 536.459 | 292.4374 | 3.9292 | 828.8964
14.8486 | 585.131 | -3.1486 | 438.5647 | 536.0865 | 292.5655 | 3.93 | 828.652
14.8523 | 584.9947 | -3.1486 | 438.1769 | 535.6761 | 292.4974 | 3.9281 | 828.1734
14.8559 | 585.0369 | -3.1485 | 438.7305 | 536.2367 | 292.5185 | 3.9274 | 828.7551
14.8596 | 585.5448 | -3.1483 | 439.0535 | 536.6443 | 292.7724 | 3.9299 | 829.4167
14.8632 | 585.6064 | -3.1486 | 438.9299 | 536.531 | 292.8032 | 3.9293 | 829.3342
14.8667 | 585.5138 | -3.1488 | 438.9833 | 536.5689 | 292.7569 | 3.9278 | 829.3258
14.8703 | 584.6668 | -3.1492 | 438.685 | 536.1294 | 292.3334 | 3.9211 | 828.4628
14.8739 | 584.7945 | -3.1496 | 438.5701 | 536.0358 | 292.3972 | 3.921 | 828.4331
14.8776 | 584.9248 | -3.1494 | 438.7034 | 536.1909 | 292.4624 | 3.9209 | 828.6533
14.881 | 584.6986 | -3.15 | 438.4924 | 535.9422 | 292.3493 | 3.9185 | 828.2915
14.8848 | 585.3572 | -3.1504 | 438.7262 | 536.2857 | 292.6786 | 3.9219 | 828.9643
14.8883 | 584.0941 | -3.15 | 438.3032 | 535.6523 | 292.0471 | 3.9125 | 827.6993
14.892 | 584.7311 | -3.1504 | 438.4525 | 535.9076 | 292.3655 | 3.9158 | 828.2732
14.8956 | 584.5299 | -3.1502 | 438.6112 | 536.0329 | 292.265 | 3.9135 | 828.2978
14.8992 | 585.0121 | -3.1506 | 438.612 | 536.1141 | 292.5061 | 3.9158 | 828.6201
14.9029 | 585.2505 | -3.151 | 438.6992 | 536.2409 | 292.6252 | 3.9165 | 828.8662
14.9065 | 584.5618 | -3.1508 | 438.7729 | 536.1999 | 292.2809 | 3.9109 | 828.4808
14.91 | 584.9347 | -3.151 | 438.9008 | 536.3899 | 292.4673 | 3.9125 | 828.8573
14.9137 | 585.3081 | -3.151 | 438.8266 | 536.378 | 292.6541 | 3.914 | 829.032
14.9173 | 585.1691 | -3.1515 | 438.925 | 536.4532 | 292.5846 | 3.9121 | 829.0377
14.9208 | 585.0771 | -3.1517 | 438.6753 | 536.1881 | 292.5385 | 3.9106 | 828.7267
14.9244 | 584.3837 | -3.1523 | 438.2415 | 535.6387 | 292.1918 | 3.905 | 827.8306
14.9282 | 584.5372 | -3.1519 | 438.5121 | 535.935 | 292.2686 | 3.905 | 828.2036
14.9316 | 585.0218 | -3.1521 | 438.6158 | 536.1194 | 292.5109 | 3.9074 | 828.6303
14.9353 | 585.1498 | -3.1523 | 438.7748 | 536.2998 | 292.5749 | 3.9073 | 828.8747
14.9388 | 584.4391 | -3.1523 | 438.667 | 536.0736 | 292.2196 | 3.9016 | 828.2931
14.9426 | 585.1659 | -3.1523 | 439.1488 | 536.6765 | 292.583 | 3.9055 | 829.2594
14.9462 | 585.048 | -3.1531 | 438.8609 | 536.3689 | 292.524 | 3.9038 | 828.8929
14.9497 | 584.6691 | -3.1531 | 438.7157 | 536.1606 | 292.3346 | 3.9003 | 828.4951
14.9533 | 585.0845 | -3.1535 | 438.4997 | 536.0138 | 292.5423 | 3.9021 | 828.556
14.957 | 585.2795 | -3.1537 | 438.842 | 536.3885 | 292.6397 | 3.9025 | 829.0283
14.9606 | 585.2966 | -3.154 | 438.9125 | 536.4619 | 292.6483 | 3.9017 | 829.1102
14.964 | 584.3636 | -3.1542 | 438.5601 | 535.954 | 292.1818 | 3.8945 | 828.1358
14.9676 | 584.0264 | -3.1546 | 438.2443 | 535.582 | 292.0132 | 3.8913 | 827.5952
14.9714 | 584.4651 | -3.1546 | 438.1857 | 535.5965 | 292.2325 | 3.8933 | 827.8291
14.975 | 584.7956 | -3.1544 | 438.6908 | 536.1567 | 292.3978 | 3.8946 | 828.5545
14.9786 | 585.0131 | -3.1546 | 438.6741 | 536.1762 | 292.5065 | 3.8951 | 828.6828
14.9823 | 584.6285 | -3.1554 | 438.3257 | 535.7638 | 292.3143 | 3.8915 | 828.078
14.9859 | 584.4929 | -3.1554 | 438.3663 | 535.7817 | 292.2464 | 3.8897 | 828.0282
14.9893 | 584.3129 | -3.1556 | 438.1117 | 535.4971 | 292.1564 | 3.8876 | 827.6536
14.993 | 584.2416 | -3.1558 | 438.0719 | 535.4455 | 292.1208 | 3.8862 | 827.5663
14.9967 | 584.7464 | -3.156 | 438.4807 | 535.9384 | 292.3732 | 3.8886 | 828.3116
15.0002 | 584.8326 | -3.156 | 438.5948 | 536.0669 | 292.4163 | 3.8883 | 828.4832
15.0039 | 584.0092 | -3.1562 | 438.6009 | 535.9358 | 292.0046 | 3.8818 | 827.9404
15.0074 | 584.0048 | -3.1565 | 438.3394 | 535.6735 | 292.0024 | 3.8809 | 827.6759
15.011 | 584.4209 | -3.1567 | 438.5601 | 535.9636 | 292.2105 | 3.8827 | 828.174
15.0147 | 584.2838 | -3.1569 | 438.3475 | 535.7281 | 292.1419 | 3.8809 | 827.87
15.0183 | 584.4148 | -3.1567 | 438.1934 | 535.5959 | 292.2074 | 3.8808 | 827.8033
15.0218 | 584.812 | -3.1565 | 438.6216 | 536.0903 | 292.406 | 3.8825 | 828.4963
15.0255 | 584.0724 | -3.1575 | 438.3438 | 535.6892 | 292.0362 | 3.8767 | 827.7254
15.0291 | 584.0464 | -3.1577 | 438.4314 | 535.7725 | 292.0232 | 3.8756 | 827.7957
15.0327 | 584.0679 | -3.1573 | 438.9033 | 536.248 | 292.034 | 3.8748 | 828.2819
15.0362 | 584.1719 | -3.1581 | 438.3096 | 535.6716 | 292.086 | 3.8746 | 827.7575
15.04 | 584.2539 | -3.1585 | 437.9279 | 535.3036 | 292.127 | 3.8741 | 827.4305
15.0436 | 584.4049 | -3.1587 | 438.2738 | 535.6747 | 292.2025 | 3.8742 | 827.8771
15.0472 | 583.7837 | -3.1585 | 438.1955 | 535.4928 | 291.8919 | 3.8692 | 827.3846
15.0508 | 584.3534 | -3.1589 | 438.6674 | 536.0596 | 292.1767 | 3.872 | 828.2363
15.0544 | 584.3727 | -3.1589 | 438.817 | 536.2125 | 292.1864 | 3.8712 | 828.3988
15.058 | 584.7449 | -3.159 | 438.7509 | 536.2083 | 292.3724 | 3.8728 | 828.5808
15.0614 | 584.1895 | -3.1592 | 438.6531 | 536.018 | 292.0947 | 3.8682 | 828.1128
15.0652 | 583.9386 | -3.1598 | 438.5404 | 535.8635 | 291.9693 | 3.8656 | 827.8328
15.0687 | 583.6471 | -3.16 | 438.2804 | 535.555 | 291.8236 | 3.8627 | 827.3785
15.0724 | 583.9513 | -3.1604 | 438.2048 | 535.53 | 291.9756 | 3.8638 | 827.5057
15.076 | 584.0834 | -3.16 | 438.5748 | 535.922 | 292.0417 | 3.8638 | 827.9637
15.0796 | 584.6307 | -3.1604 | 438.6176 | 536.0561 | 292.3154 | 3.8664 | 828.3714
15.0832 | 583.9445 | -3.16 | 438.5106 | 535.8347 | 291.9723 | 3.861 | 827.8069
15.0867 | 583.9411 | -3.1602 | 438.6053 | 535.9289 | 291.9706 | 3.8601 | 827.8994
15.0904 | 584.1557 | -3.1608 | 438.842 | 536.2012 | 292.0778 | 3.8605 | 828.2791
15.0941 | 584.2381 | -3.1612 | 438.4666 | 535.8396 | 292.119 | 3.8601 | 827.9587
15.0976 | 584.0152 | -3.1612 | 438.3574 | 535.6933 | 292.0076 | 3.8578 | 827.7009
15.1012 | 583.3254 | -3.1614 | 438.0153 | 535.2362 | 291.6627 | 3.8523 | 826.8989
15.1047 | 583.6116 | -3.1612 | 438.5736 | 535.8422 | 291.8058 | 3.8533 | 827.648
15.1085 | 583.8051 | -3.1614 | 438.7338 | 536.0347 | 291.9026 | 3.8536 | 827.9372
15.1121 | 584.2212 | -3.1616 | 438.6618 | 536.032 | 292.1106 | 3.8554 | 828.1426
15.1157 | 584.3267 | -3.1619 | 438.5003 | 535.8881 | 292.1634 | 3.8552 | 828.0514
15.1193 | 584.4549 | -3.1621 | 438.5781 | 535.9873 | 292.2275 | 3.8551 | 828.2147
15.1229 | 583.6099 | -3.1625 | 438.2034 | 535.4718 | 291.805 | 3.8486 | 827.2767
15.1265 | 583.606 | -3.1627 | 438.3681 | 535.6358 | 291.803 | 3.8477 | 827.4388
15.1301 | 583.538 | -3.1625 | 438.0174 | 535.2737 | 291.769 | 3.8463 | 827.0427
15.1338 | 583.9524 | -3.1629 | 438.369 | 535.6944 | 291.9762 | 3.8481 | 827.6706
15.1373 | 584.0148 | -3.1631 | 438.1278 | 535.4636 | 292.0074 | 3.8476 | 827.471
15.1409 | 583.7213 | -3.1637 | 438.3035 | 535.5904 | 291.8607 | 3.8448 | 827.451
15.1445 | 583.9174 | -3.1637 | 438.2366 | 535.5562 | 291.9587 | 3.8452 | 827.5149
15.1482 | 583.0761 | -3.1633 | 437.9361 | 535.1154 | 291.538 | 3.8387 | 826.6535
15.1518 | 583.2942 | -3.1633 | 437.9366 | 535.1523 | 291.6471 | 3.8392 | 826.7994
15.1554 | 583.4229 | -3.1635 | 438.0261 | 535.2632 | 291.7114 | 3.8391 | 826.9747
15.159 | 583.5062 | -3.1639 | 438.4732 | 535.7242 | 291.7531 | 3.8388 | 827.4773
15.1626 | 583.8111 | -3.1641 | 438.2894 | 535.5912 | 291.9055 | 3.8399 | 827.4968
15.1662 | 582.9456 | -3.1642 | 438.0162 | 535.1738 | 291.4728 | 3.8333 | 826.6466
15.1697 | 583.1873 | -3.1641 | 438.371 | 535.5689 | 291.5937 | 3.834 | 827.1625
15.1733 | 583.1823 | -3.1644 | 438.0205 | 535.2176 | 291.5912 | 3.833 | 826.8087
15.1768 | 583.5754 | -3.1648 | 438.3851 | 535.6477 | 291.7877 | 3.8347 | 827.4354
15.1806 | 583.592 | -3.165 | 438.1127 | 535.378 | 291.796 | 3.8339 | 827.174
15.1842 | 583.5649 | -3.1654 | 438.3419 | 535.6028 | 291.7825 | 3.8328 | 827.3852
15.1879 | 583.1662 | -3.165 | 437.9915 | 535.1859 | 291.5831 | 3.8292 | 826.769
15.1914 | 582.7609 | -3.166 | 437.8845 | 535.0113 | 291.3804 | 3.8257 | 826.3918
15.195 | 582.6929 | -3.1658 | 437.9365 | 535.052 | 291.3465 | 3.8243 | 826.3984
15.1986 | 582.7967 | -3.1664 | 437.6823 | 534.8151 | 291.3984 | 3.8241 | 826.2134
15.2024 | 582.9696 | -3.1664 | 437.5944 | 534.756 | 291.4848 | 3.8243 | 826.2408
15.2058 | 582.8573 | -3.1664 | 437.9215 | 535.0644 | 291.4287 | 3.8227 | 826.493
15.2094 | 582.3886 | -3.1667 | 437.4098 | 534.4746 | 291.1943 | 3.8187 | 825.6689
15.213 | 582.1871 | -3.1667 | 437.5963 | 534.6274 | 291.0935 | 3.8165 | 825.721
15.2168 | 582.9798 | -3.1664 | 437.8653 | 535.0286 | 291.4899 | 3.8208 | 826.5185
15.2201 | 582.5998 | -3.1669 | 438.0364 | 535.1364 | 291.2999 | 3.8174 | 826.4363
15.2239 | 582.9465 | -3.1673 | 438.0866 | 535.2444 | 291.4733 | 3.8187 | 826.7176
15.2274 | 583.251 | -3.1677 | 437.8005 | 535.009 | 291.6255 | 3.8199 | 826.6345
15.2312 | 583.1346 | -3.1681 | 438.1031 | 535.2922 | 291.5673 | 3.8182 | 826.8595
15.2346 | 582.2068 | -3.1679 | 437.6994 | 534.7339 | 291.1034 | 3.8112 | 825.8373
15.2383 | 582.1776 | -3.1685 | 437.7458 | 534.7754 | 291.0888 | 3.8101 | 825.8642
15.242 | 582.5926 | -3.1687 | 437.8894 | 534.9882 | 291.2963 | 3.8119 | 826.2845
15.2455 | 582.4589 | -3.1685 | 437.8949 | 534.9713 | 291.2294 | 3.8101 | 826.2008
15.2492 | 582.6752 | -3.1687 | 437.6567 | 534.7692 | 291.3376 | 3.8106 | 826.1068
15.2527 | 582.6922 | -3.1691 | 437.8 | 534.9154 | 291.3461 | 3.8099 | 826.2615
15.2565 | 583.1959 | -3.1691 | 438.0038 | 535.2031 | 291.5979 | 3.8122 | 826.8011
15.2599 | 582.2473 | -3.1687 | 437.9084 | 534.9497 | 291.1237 | 3.8051 | 826.0733
15.2635 | 582.6836 | -3.1691 | 438.161 | 535.2749 | 291.3418 | 3.8071 | 826.6167
15.2672 | 582.8762 | -3.1694 | 438.1681 | 535.3141 | 291.4381 | 3.8074 | 826.7522
15.2709 | 583.0316 | -3.1687 | 438.1183 | 535.2902 | 291.5158 | 3.8076 | 826.806
15.2745 | 583.1799 | -3.1693 | 438.4018 | 535.5984 | 291.5899 | 3.8076 | 827.1884
15.278 | 583.2851 | -3.1696 | 438.3589 | 535.5731 | 291.6426 | 3.8074 | 827.2156
15.2816 | 582.5079 | -3.17 | 437.981 | 535.0657 | 291.254 | 3.8014 | 826.3196
15.2852 | 582.5944 | -3.1698 | 438.2939 | 535.393 | 291.2972 | 3.8011 | 826.6902
15.2889 | 582.8977 | -3.1702 | 438.1039 | 535.2535 | 291.4488 | 3.8022 | 826.7024
15.2924 | 582.6284 | -3.1706 | 437.8615 | 534.9662 | 291.3142 | 3.7996 | 826.2804
15.296 | 582.7563 | -3.1708 | 437.9527 | 535.0787 | 291.3781 | 3.7995 | 826.4569
15.2997 | 583.2161 | -3.1708 | 438.3391 | 535.5417 | 291.608 | 3.8016 | 827.1498
15.3033 | 582.2626 | -3.1712 | 437.5153 | 534.5591 | 291.1313 | 3.7945 | 825.6904
15.3067 | 582.1042 | -3.1716 | 437.6654 | 534.6828 | 291.0521 | 3.7926 | 825.7349
15.3105 | 582.187 | -3.1718 | 437.7602 | 534.7914 | 291.0935 | 3.7922 | 825.8849
15.3141 | 582.2955 | -3.1716 | 437.7622 | 534.8114 | 291.1477 | 3.792 | 825.9592
15.3176 | 582.1817 | -3.1718 | 438.0485 | 535.0788 | 291.0909 | 3.7904 | 826.1696
15.3213 | 582.3741 | -3.1721 | 437.8551 | 534.9175 | 291.1871 | 3.7907 | 826.1045
15.3249 | 582.6568 | -3.1723 | 437.96 | 535.0695 | 291.3284 | 3.7917 | 826.3979
15.3284 | 581.3971 | -3.1725 | 437.5038 | 534.4034 | 290.6986 | 3.7826 | 825.1019
15.3322 | 581.9428 | -3.1727 | 437.5736 | 534.5641 | 290.9714 | 3.7852 | 825.5355
15.3357 | 581.7619 | -3.1731 | 437.4877 | 534.4481 | 290.881 | 3.7832 | 825.329
15.3393 | 582.1532 | -3.1735 | 437.6151 | 534.6406 | 291.0766 | 3.7848 | 825.7172
15.343 | 582.1531 | -3.1729 | 437.6296 | 534.6551 | 291.0765 | 3.7839 | 825.7317
15.3466 | 582.2561 | -3.1737 | 437.4995 | 534.5421 | 291.128 | 3.7837 | 825.6702
15.3502 | 582.4075 | -3.1737 | 437.5033 | 534.5712 | 291.2037 | 3.7838 | 825.775
15.3537 | 581.631 | -3.1741 | 437.3227 | 534.2612 | 290.8155 | 3.7779 | 825.0767
15.3573 | 581.584 | -3.1741 | 437.5356 | 534.4663 | 290.792 | 3.7767 | 825.2583
15.361 | 581.6887 | -3.1745 | 437.1604 | 534.1085 | 290.8443 | 3.7765 | 824.9529
15.3646 | 581.6627 | -3.1746 | 437.4024 | 534.3461 | 290.8313 | 3.7754 | 825.1775
15.3683 | 582.0566 | -3.1745 | 437.5509 | 534.5603 | 291.0283 | 3.7771 | 825.5886
15.3718 | 581.9859 | -3.1748 | 437.4866 | 534.4842 | 290.9929 | 3.7758 | 825.4772
15.3755 | 581.2994 | -3.1748 | 437.3743 | 534.2575 | 290.6497 | 3.7704 | 824.9072
15.379 | 581.6238 | -3.1754 | 437.4381 | 534.3754 | 290.8119 | 3.7716 | 825.1873
15.3827 | 581.5532 | -3.1756 | 437.3843 | 534.3098 | 290.7766 | 3.7703 | 825.0864
15.3863 | 581.5052 | -3.1758 | 437.1103 | 534.0278 | 290.7526 | 3.7691 | 824.7804
15.3899 | 581.857 | -3.1754 | 437.4606 | 534.4368 | 290.9285 | 3.7705 | 825.3653
15.3935 | 582.1609 | -3.1756 | 437.7352 | 534.7621 | 291.0805 | 3.7716 | 825.8425
15.397 | 582.2918 | -3.1754 | 437.8172 | 534.8658 | 291.1459 | 3.7715 | 826.0117
15.4007 | 581.3819 | -3.176 | 437.6244 | 534.5214 | 290.691 | 3.7647 | 825.2123
15.4042 | 581.5998 | -3.176 | 437.291 | 534.2243 | 290.7999 | 3.7653 | 825.0242
15.4079 | 581.8823 | -3.176 | 437.4092 | 534.3895 | 290.9411 | 3.7662 | 825.3307
15.4114 | 581.9233 | -3.1762 | 437.7734 | 534.7607 | 290.9617 | 3.7657 | 825.7223
15.415 | 581.8726 | -3.1768 | 437.8285 | 534.8073 | 290.9363 | 3.7644 | 825.7436
15.4187 | 581.9584 | -3.1766 | 437.5415 | 534.5346 | 290.9792 | 3.7641 | 825.5138
15.4223 | 582.2197 | -3.1766 | 437.8093 | 534.846 | 291.1099 | 3.7649 | 825.9558
15.4258 | 581.6641 | -3.177 | 437.8718 | 534.8158 | 290.832 | 3.7604 | 825.6479
15.4294 | 581.4399 | -3.1771 | 437.3668 | 534.2734 | 290.7199 | 3.7581 | 824.9934
15.4332 | 582.2051 | -3.1773 | 437.8933 | 534.9274 | 291.1025 | 3.7621 | 826.03
15.4367 | 582.1135 | -3.1775 | 438.0701 | 535.089 | 291.0567 | 3.7607 | 826.1458
15.4402 | 581.7802 | -3.1777 | 437.8359 | 534.7993 | 290.8901 | 3.7577 | 825.6894
15.4439 | 582.2585 | -3.1781 | 438.1109 | 535.1539 | 291.1292 | 3.7599 | 826.2832
15.4476 | 581.6612 | -3.1779 | 437.6749 | 534.6184 | 290.8306 | 3.7551 | 825.449
15.4512 | 581.3484 | -3.1783 | 437.5094 | 534.4008 | 290.6742 | 3.7522 | 825.075
15.4547 | 581.3653 | -3.1787 | 437.4767 | 534.371 | 290.6827 | 3.7515 | 825.0536
15.4584 | 581.494 | -3.1787 | 437.6234 | 534.5391 | 290.747 | 3.7514 | 825.2861
15.462 | 581.5142 | -3.1785 | 437.2558 | 534.1748 | 290.7571 | 3.7507 | 824.9319
15.4656 | 581.4194 | -3.1791 | 437.6505 | 534.5537 | 290.7097 | 3.7492 | 825.2634
15.4692 | 581.8116 | -3.1793 | 437.6346 | 534.6032 | 290.9058 | 3.7508 | 825.509
15.4728 | 582.1421 | -3.1787 | 438.1453 | 535.1689 | 291.071 | 3.7521 | 826.24
15.4763 | 581.8073 | -3.1791 | 437.6868 | 534.6547 | 290.9037 | 3.7491 | 825.5583
15.4801 | 581.7798 | -3.1793 | 437.5248 | 534.4881 | 290.8899 | 3.748 | 825.378
15.4835 | 581.7977 | -3.1797 | 437.4519 | 534.4181 | 290.8988 | 3.7473 | 825.317
15.4871 | 581.5065 | -3.18 | 437.3168 | 534.2345 | 290.7532 | 3.7445 | 824.9878
15.4909 | 581.831 | -3.1802 | 437.3832 | 534.355 | 290.9155 | 3.7457 | 825.2705
15.4945 | 581.937 | -3.1804 | 437.2982 | 534.2877 | 290.9685 | 3.7455 | 825.2562
15.498 | 582.0215 | -3.1806 | 437.5674 | 534.5709 | 291.0107 | 3.7452 | 825.5817
15.5018 | 582.5015 | -3.1806 | 437.5055 | 534.5891 | 291.2508 | 3.7474 | 825.8398
15.5053 | 581.5724 | -3.181 | 437.29 | 534.2187 | 290.7862 | 3.7406 | 825.0049
15.5089 | 581.6134 | -3.181 | 437.2676 | 534.2032 | 290.8067 | 3.74 | 825.0099
15.5125 | 581.7204 | -3.181 | 437.5012 | 534.4546 | 290.8602 | 3.7398 | 825.3148
15.5161 | 581.9584 | -3.1812 | 437.8023 | 534.7954 | 290.9792 | 3.7405 | 825.7746
15.5197 | 582.2596 | -3.1818 | 437.3902 | 534.4335 | 291.1298 | 3.7415 | 825.5633
15.5233 | 582.2357 | -3.1816 | 437.5289 | 534.5681 | 291.1178 | 3.7405 | 825.686
15.5268 | 581.6404 | -3.1814 | 437.4671 | 534.4072 | 290.8202 | 3.7358 | 825.2274
15.5306 | 581.9208 | -3.1816 | 437.8097 | 534.7965 | 290.9604 | 3.7367 | 825.7569
15.5341 | 581.6736 | -3.1822 | 437.6768 | 534.6224 | 290.8368 | 3.7343 | 825.4592
15.5377 | 582.0027 | -3.1818 | 437.8697 | 534.8702 | 291.0014 | 3.7356 | 825.8715
15.5413 | 581.9976 | -3.1822 | 437.5555 | 534.5551 | 290.9988 | 3.7347 | 825.5539
15.5449 | 581.8171 | -3.1823 | 437.2735 | 534.243 | 290.9085 | 3.7326 | 825.1516
15.5484 | 581.5914 | -3.1829 | 437.333 | 534.2649 | 290.7957 | 3.7303 | 825.0606
15.5522 | 581.6947 | -3.1833 | 437.4641 | 534.4133 | 290.8474 | 3.7301 | 825.2606
15.5557 | 581.6933 | -3.1831 | 437.3803 | 534.3292 | 290.8467 | 3.7292 | 825.1758
15.5595 | 581.9081 | -3.1833 | 437.4758 | 534.4605 | 290.9541 | 3.7297 | 825.4145
15.563 | 581.1126 | -3.1835 | 437.0944 | 533.9465 | 290.5563 | 3.7237 | 824.5028
15.5666 | 581.3735 | -3.1835 | 437.3036 | 534.1991 | 290.6867 | 3.7246 | 824.8859
15.5703 | 581.7866 | -3.1837 | 437.3813 | 534.3457 | 290.8933 | 3.7263 | 825.239
15.5739 | 581.5638 | -3.1837 | 437.5193 | 534.4466 | 290.7819 | 3.7241 | 825.2285
15.5774 | 581.8701 | -3.1835 | 437.8468 | 534.8251 | 290.935 | 3.7252 | 825.7602
15.581 | 582.0842 | -3.1839 | 437.8151 | 534.8291 | 291.0421 | 3.7257 | 825.8712
15.5848 | 582.4956 | -3.1843 | 438.2145 | 535.2971 | 291.2478 | 3.7274 | 826.5449
15.585 | 581.9666 | -3.1843 | 437.6094 | 534.6038 | 290.9833 | 3.724 | 825.5871
15.5849 | 580.6034 | -3.1845 | 437.2018 | 533.969 | 290.3017 | 3.7153 | 824.2707
15.5955 | 581.6723 | -3.1845 | 437.3186 | 534.264 | 290.8362 | 3.7196 | 825.1001
15.6063 | 581.6585 | -3.1852 | 437.6616 | 534.6046 | 290.8292 | 3.7169 | 825.4339
15.6171 | 582.5249 | -3.1858 | 438.0379 | 535.1254 | 291.2625 | 3.7199 | 826.3878
15.6279 | 582.4011 | -3.1866 | 437.8048 | 534.8716 | 291.2005 | 3.7165 | 826.0722
15.6387 | 582.0829 | -3.1868 | 437.6932 | 534.707 | 291.0414 | 3.7119 | 825.7485
15.6495 | 581.9156 | -3.1875 | 437.8171 | 534.803 | 290.9578 | 3.7083 | 825.7608
15.6604 | 581.5048 | -3.1885 | 437.1377 | 534.0552 | 290.7524 | 3.7031 | 824.8076
15.6711 | 581.6055 | -3.1885 | 437.2523 | 534.1866 | 290.8028 | 3.7012 | 824.9893
15.682 | 581.4395 | -3.1889 | 437.2637 | 534.1703 | 290.7198 | 3.6976 | 824.89
15.6928 | 581.0749 | -3.1897 | 437.5265 | 534.3723 | 290.5374 | 3.6927 | 824.9098
15.7036 | 580.7087 | -3.1906 | 436.7273 | 533.5121 | 290.3544 | 3.6878 | 823.8664
15.7145 | 580.8512 | -3.1908 | 436.906 | 533.7145 | 290.4256 | 3.6862 | 824.1401
15.7253 | 580.9009 | -3.192 | 436.623 | 533.4398 | 290.4504 | 3.684 | 823.8903
15.7361 | 580.8265 | -3.1918 | 437.1171 | 533.9216 | 290.4133 | 3.681 | 824.3348
15.7469 | 580.6584 | -3.1927 | 436.6968 | 533.4732 | 290.3292 | 3.6774 | 823.8024
15.7577 | 580.515 | -3.1931 | 436.8658 | 533.6183 | 290.2575 | 3.6739 | 823.8758
15.7686 | 580.7418 | -3.1939 | 436.7569 | 533.5472 | 290.3709 | 3.6728 | 823.9181
15.7794 | 580.5556 | -3.1941 | 437.0268 | 533.7861 | 290.2778 | 3.6691 | 824.0639
15.7903 | 581.0282 | -3.1941 | 437.0955 | 533.9335 | 290.5141 | 3.6696 | 824.4476
15.801 | 580.7066 | -3.1951 | 437.2773 | 534.0617 | 290.3533 | 3.6651 | 824.415
15.8119 | 580.0795 | -3.1956 | 436.6279 | 533.3078 | 290.0397 | 3.6586 | 823.3476
15.8227 | 580.181 | -3.1954 | 437.1311 | 533.8279 | 290.0905 | 3.6568 | 823.9184
15.8335 | 580.1199 | -3.1968 | 436.934 | 533.6206 | 290.0599 | 3.6539 | 823.6806
15.8444 | 580.5489 | -3.1966 | 437.0622 | 533.8204 | 290.2745 | 3.6541 | 824.0948
15.8552 | 581.17 | -3.1974 | 437.0186 | 533.8803 | 290.585 | 3.6555 | 824.4653
15.8661 | 581.2013 | -3.1978 | 437.2517 | 534.1185 | 290.6006 | 3.6532 | 824.7192
15.8768 | 580.0076 | -3.1981 | 436.7352 | 533.4031 | 290.0038 | 3.6432 | 823.4069
15.8877 | 580.6302 | -3.1985 | 437.2164 | 533.9881 | 290.3151 | 3.6446 | 824.3032
15.8985 | 580.7911 | -3.1993 | 437.3269 | 534.1255 | 290.3956 | 3.6431 | 824.521
15.9093 | 579.8148 | -3.1999 | 436.4524 | 533.0882 | 289.9074 | 3.6345 | 822.9956
15.9202 | 580.1296 | -3.2004 | 436.6319 | 533.3202 | 290.0648 | 3.634 | 823.385
15.9308 | 579.5292 | -3.2006 | 436.7376 | 533.3258 | 289.7646 | 3.6278 | 823.0904
15.9415 | 579.2776 | -3.201 | 436.6558 | 533.2021 | 289.6388 | 3.6238 | 822.8409
15.9526 | 579.4803 | -3.2018 | 436.6388 | 533.2188 | 289.7401 | 3.6226 | 822.959
15.9634 | 579.8385 | -3.2026 | 436.7847 | 533.4244 | 289.9192 | 3.6224 | 823.3437
15.9742 | 579.9795 | -3.203 | 436.2932 | 532.9565 | 289.9898 | 3.6208 | 822.9462
15.9851 | 579.8816 | -3.203 | 436.7893 | 533.4362 | 289.9408 | 3.6177 | 823.377
15.9958 | 579.5639 | -3.2033 | 436.7958 | 533.3897 | 289.7819 | 3.6133 | 823.1717
16.0067 | 579.5251 | -3.2045 | 436.4113 | 532.9989 | 289.7626 | 3.6106 | 822.7614
16.0175 | 579.0993 | -3.2047 | 436.5388 | 533.0553 | 289.5496 | 3.6055 | 822.605
16.0283 | 578.6938 | -3.2051 | 436.2095 | 532.6585 | 289.3469 | 3.6006 | 822.0054
16.0392 | 578.8539 | -3.2058 | 436.2681 | 532.7438 | 289.427 | 3.5991 | 822.1707
16.0498 | 578.5582 | -3.2064 | 435.9639 | 532.3903 | 289.2791 | 3.5949 | 821.6694
16.0609 | 579.2646 | -3.207 | 436.2652 | 532.8093 | 289.6323 | 3.5968 | 822.4416
16.0717 | 579.342 | -3.207 | 436.5862 | 533.1432 | 289.671 | 3.5949 | 822.8142
16.0824 | 579.527 | -3.2074 | 436.5657 | 533.1535 | 289.7635 | 3.5936 | 822.917
16.0933 | 579.25 | -3.2082 | 436.3478 | 532.8895 | 289.625 | 3.5895 | 822.5145
16.1042 | 578.8021 | -3.2083 | 436.3388 | 532.8059 | 289.4011 | 3.5843 | 822.2069
16.115 | 578.9865 | -3.2087 | 436.2799 | 532.7776 | 289.4932 | 3.583 | 822.2709
16.1257 | 578.9289 | -3.2095 | 436.0648 | 532.553 | 289.4645 | 3.5803 | 822.0174
16.1365 | 578.3688 | -3.2103 | 436.0257 | 532.4205 | 289.1844 | 3.5744 | 821.6049
16.1474 | 579.1026 | -3.2099 | 436.211 | 532.7281 | 289.5513 | 3.5765 | 822.2794
16.1581 | 578.9151 | -3.2107 | 436.3784 | 532.8643 | 289.4576 | 3.573 | 822.3218
16.1691 | 578.5959 | -3.211 | 436.245 | 532.6776 | 289.2979 | 3.5686 | 821.9756
16.1799 | 578.4549 | -3.211 | 436.2979 | 532.707 | 289.2274 | 3.5653 | 821.9345
16.1906 | 578.2255 | -3.2114 | 436.0232 | 532.3941 | 289.1127 | 3.5616 | 821.5069
16.2014 | 578.1697 | -3.2118 | 436.0063 | 532.3679 | 289.0848 | 3.5589 | 821.4528
16.2124 | 578.5675 | -3.2128 | 436.1973 | 532.6253 | 289.2838 | 3.5589 | 821.909
16.2231 | 578.1196 | -3.2132 | 436.1549 | 532.5082 | 289.0598 | 3.5538 | 821.568
16.234 | 578.3047 | -3.2134 | 436.1357 | 532.5198 | 289.1523 | 3.5526 | 821.6722
16.2446 | 577.5086 | -3.2137 | 435.6727 | 531.9241 | 288.7543 | 3.5453 | 820.6784
16.2557 | 578.0605 | -3.2143 | 435.8291 | 532.1725 | 289.0302 | 3.5463 | 821.2028
16.2664 | 577.7882 | -3.2145 | 435.9928 | 532.2908 | 288.8941 | 3.5423 | 821.1849
16.2773 | 577.5782 | -3.2151 | 435.9171 | 532.1801 | 288.7891 | 3.5386 | 820.9692
16.2881 | 578.0251 | -3.2153 | 435.7176 | 532.0552 | 289.0126 | 3.539 | 821.0677
16.2989 | 577.7056 | -3.216 | 435.6291 | 531.9134 | 288.8528 | 3.5347 | 820.7662
16.3097 | 577.9758 | -3.2166 | 435.5932 | 531.9225 | 288.9879 | 3.534 | 820.9104
16.3206 | 578.177 | -3.2176 | 435.5596 | 531.9224 | 289.0885 | 3.5329 | 821.0109
16.3314 | 578.0361 | -3.2176 | 435.7194 | 532.0587 | 289.018 | 3.5297 | 821.0768
16.3422 | 578.0688 | -3.2178 | 435.7292 | 532.074 | 289.0344 | 3.5276 | 821.1084
16.353 | 578.2294 | -3.2184 | 435.8338 | 532.2054 | 289.1147 | 3.5262 | 821.3201
16.3639 | 578.0847 | -3.2189 | 435.6613 | 532.0088 | 289.0424 | 3.523 | 821.0511
16.3747 | 577.854 | -3.2195 | 435.5698 | 531.8788 | 288.927 | 3.5193 | 820.8058
16.3856 | 578.2567 | -3.2195 | 436.0877 | 532.4638 | 289.1283 | 3.5194 | 821.5922
16.3962 | 577.9819 | -3.2203 | 435.8306 | 532.1609 | 288.9909 | 3.5154 | 821.1519
16.4071 | 577.6636 | -3.2209 | 435.8573 | 532.1346 | 288.8318 | 3.5112 | 820.9664
16.4179 | 577.4129 | -3.2211 | 435.7142 | 531.9497 | 288.7065 | 3.5073 | 820.6561
16.4289 | 578.288 | -3.222 | 436.0745 | 532.4558 | 289.144 | 3.5103 | 821.5998
16.4395 | 577.973 | -3.2222 | 436.3214 | 532.6502 | 288.9865 | 3.5061 | 821.6367
16.4504 | 578.0447 | -3.223 | 435.5803 | 531.921 | 289.0223 | 3.5042 | 820.9434
16.4612 | 577.8586 | -3.2234 | 435.8386 | 532.1484 | 288.9293 | 3.5008 | 821.0777
16.4721 | 577.5857 | -3.2236 | 435.6404 | 531.9046 | 288.7928 | 3.4968 | 820.6975
16.4829 | 577.6176 | -3.2237 | 435.8979 | 532.1675 | 288.8088 | 3.4947 | 820.9763
16.4937 | 578.2787 | -3.2241 | 436.3146 | 532.6944 | 289.1394 | 3.4964 | 821.8337
16.5046 | 577.939 | -3.2247 | 436.0648 | 532.388 | 288.9695 | 3.4921 | 821.3575
16.5154 | 578.3163 | -3.2253 | 436.011 | 532.397 | 289.1581 | 3.4921 | 821.5552
16.5261 | 577.851 | -3.2251 | 436.1772 | 532.4857 | 288.9255 | 3.487 | 821.4112
16.537 | 577.664 | -3.2255 | 436.3209 | 532.5982 | 288.832 | 3.4836 | 821.4302
16.5478 | 577.5405 | -3.2263 | 435.7807 | 532.0375 | 288.7703 | 3.4805 | 820.8077
16.5587 | 577.4833 | -3.2268 | 435.5516 | 531.7989 | 288.7417 | 3.4779 | 820.5405
16.5694 | 577.3419 | -3.227 | 435.553 | 531.7766 | 288.6709 | 3.4748 | 820.4476
16.5802 | 577.0882 | -3.2278 | 435.7871 | 531.9685 | 288.5441 | 3.471 | 820.5126
16.5911 | 577.2936 | -3.228 | 435.5178 | 531.7334 | 288.6468 | 3.47 | 820.3802
16.6019 | 577.0193 | -3.2286 | 435.5811 | 531.751 | 288.5097 | 3.4661 | 820.2606
16.6128 | 577.0071 | -3.2288 | 435.7383 | 531.9062 | 288.5036 | 3.4637 | 820.4097
16.6235 | 576.7128 | -3.2291 | 435.6632 | 531.782 | 288.3564 | 3.4597 | 820.1384
16.6344 | 577.0255 | -3.2295 | 435.7617 | 531.9326 | 288.5127 | 3.4593 | 820.4454
16.6453 | 577.0339 | -3.2299 | 435.8799 | 532.0522 | 288.5169 | 3.4571 | 820.5692
16.6561 | 577.6088 | -3.2299 | 436.1921 | 532.4602 | 288.8044 | 3.4583 | 821.2646
16.6669 | 577.9884 | -3.2299 | 436.3562 | 532.6876 | 288.9942 | 3.4584 | 821.6818
16.6777 | 577.2799 | -3.2307 | 435.8911 | 532.1045 | 288.64 | 3.4519 | 820.7444
16.6885 | 577.2453 | -3.2311 | 436.0958 | 532.3034 | 288.6227 | 3.4494 | 820.926
16.6994 | 577.3175 | -3.2316 | 435.7541 | 531.9737 | 288.6588 | 3.4476 | 820.6324
16.71 | 576.4813 | -3.2322 | 435.5227 | 531.603 | 288.2407 | 3.4404 | 819.8436
16.721 | 576.3814 | -3.2324 | 435.5725 | 531.6361 | 288.1907 | 3.4376 | 819.8268
16.7318 | 577.1465 | -3.2332 | 435.847 | 532.038 | 288.5732 | 3.4399 | 820.6113
16.7427 | 576.9802 | -3.2338 | 435.4578 | 531.6212 | 288.4901 | 3.4367 | 820.1113
16.7536 | 577.4471 | -3.2336 | 435.7619 | 532.003 | 288.7235 | 3.4373 | 820.7266
16.7642 | 576.8026 | -3.2347 | 435.3008 | 531.4346 | 288.4013 | 3.4312 | 819.8359
16.7751 | 577.2666 | -3.2349 | 435.9231 | 532.1342 | 288.6333 | 3.4318 | 820.7675
16.786 | 577.1247 | -3.2351 | 435.5882 | 531.7756 | 288.5623 | 3.4287 | 820.338
16.7966 | 576.9373 | -3.2359 | 435.8836 | 532.0398 | 288.4686 | 3.4254 | 820.5085
16.8075 | 576.1617 | -3.237 | 434.8695 | 530.8964 | 288.0808 | 3.4186 | 818.9773
16.8184 | 576.1508 | -3.237 | 435.1066 | 531.1317 | 288.0754 | 3.4163 | 819.2071
16.8292 | 576.3132 | -3.237 | 435.5252 | 531.5774 | 288.1566 | 3.4151 | 819.734
16.8401 | 576.1644 | -3.2384 | 435.2968 | 531.3242 | 288.0822 | 3.412 | 819.4064
16.851 | 576.2179 | -3.2384 | 435.1538 | 531.1902 | 288.109 | 3.4101 | 819.2991
16.8616 | 576.0344 | -3.2386 | 435.4522 | 531.4579 | 288.0172 | 3.4069 | 819.4751
16.8723 | 575.8925 | -3.239 | 435.2877 | 531.2698 | 287.9463 | 3.4039 | 819.216
16.8834 | 576.4831 | -3.2393 | 435.6464 | 531.7269 | 288.2415 | 3.4051 | 819.9685
16.8942 | 576.6862 | -3.2397 | 435.444 | 531.5584 | 288.3431 | 3.4041 | 819.9015
16.905 | 576.6746 | -3.2399 | 435.6971 | 531.8095 | 288.3373 | 3.4019 | 820.1468
16.9158 | 576.3998 | -3.2407 | 435.3951 | 531.4617 | 288.1999 | 3.3981 | 819.6616
16.9266 | 577.0372 | -3.2407 | 435.8701 | 532.043 | 288.5186 | 3.3997 | 820.5616
16.9375 | 576.9791 | -3.2413 | 435.6868 | 531.85 | 288.4896 | 3.3972 | 820.3395
16.9483 | 576.7724 | -3.2415 | 435.7723 | 531.901 | 288.3862 | 3.3938 | 820.2872
16.9591 | 576.9941 | -3.2424 | 435.5703 | 531.7359 | 288.497 | 3.3929 | 820.233
16.9699 | 576.2235 | -3.243 | 435.5138 | 531.551 | 288.1117 | 3.3862 | 819.6628
16.9807 | 576.3398 | -3.2434 | 435.2619 | 531.3185 | 288.1699 | 3.3847 | 819.4884
16.9916 | 575.9772 | -3.2444 | 434.7934 | 530.7896 | 287.9886 | 3.3804 | 818.7782
17.0024 | 576.1415 | -3.244 | 435.0205 | 531.0441 | 288.0708 | 3.3793 | 819.1148
17.0132 | 576.6249 | -3.2444 | 435.637 | 531.7411 | 288.3124 | 3.38 | 820.0536
17.0239 | 576.2666 | -3.2447 | 435.6307 | 531.6751 | 288.1333 | 3.3757 | 819.8084
17.0348 | 576.1437 | -3.2453 | 435.6655 | 531.6894 | 288.0718 | 3.3728 | 819.7613
17.0456 | 575.6549 | -3.2459 | 435.2193 | 531.1617 | 287.8274 | 3.3679 | 818.9892
17.0565 | 575.7684 | -3.2467 | 435.1342 | 531.0956 | 287.8842 | 3.3664 | 818.9798
17.0672 | 576.1672 | -3.2469 | 435.4354 | 531.4633 | 288.0836 | 3.3666 | 819.5469
17.0781 | 575.1607 | -3.2472 | 435.0035 | 530.8637 | 287.5804 | 3.3586 | 818.444
17.089 | 576.4214 | -3.2472 | 435.3856 | 531.4558 | 288.2107 | 3.3638 | 819.6665
17.0998 | 576.9235 | -3.248 | 435.8217 | 531.9756 | 288.4617 | 3.3646 | 820.4374
17.1107 | 576.5228 | -3.2482 | 435.68 | 531.7671 | 288.2614 | 3.3601 | 820.0285
17.1214 | 576.0358 | -3.2486 | 435.4009 | 531.4069 | 288.0179 | 3.3552 | 819.4248
17.1323 | 575.8057 | -3.249 | 435.5284 | 531.496 | 287.9028 | 3.3517 | 819.3989
17.1431 | 576.0078 | -3.2494 | 435.5453 | 531.5466 | 288.0039 | 3.3507 | 819.5505
17.1539 | 575.6046 | -3.2501 | 435.0022 | 530.9363 | 287.8023 | 3.3463 | 818.7386
17.1648 | 575.7652 | -3.2501 | 435.5046 | 531.4655 | 287.8826 | 3.3451 | 819.3481
17.1755 | 576.3755 | -3.2509 | 435.1135 | 531.1761 | 288.1878 | 3.3466 | 819.3638
17.1864 | 576.4686 | -3.2513 | 435.2521 | 531.3302 | 288.2343 | 3.345 | 819.5645
17.1972 | 575.9179 | -3.2515 | 435.1158 | 531.1022 | 287.959 | 3.3397 | 819.0611
17.208 | 576.2285 | -3.2517 | 435.218 | 531.2561 | 288.1143 | 3.3394 | 819.3703
17.2189 | 576.4298 | -3.2521 | 435.4955 | 531.5671 | 288.2149 | 3.3385 | 819.782
17.2296 | 576.5291 | -3.2517 | 435.7266 | 531.8147 | 288.2645 | 3.337 | 820.0793
17.2406 | 577.2873 | -3.2524 | 436.0787 | 532.2933 | 288.6437 | 3.3392 | 820.9369
17.2514 | 577.4662 | -3.253 | 436.1034 | 532.3478 | 288.7331 | 3.3382 | 821.0809
17.2621 | 576.7209 | -3.2534 | 435.8827 | 532.0028 | 288.3604 | 3.3318 | 820.3633
17.273 | 576.8383 | -3.2534 | 435.9148 | 532.0545 | 288.4192 | 3.3304 | 820.4737
17.2838 | 576.436 | -3.254 | 435.8033 | 531.876 | 288.218 | 3.326 | 820.094
17.2945 | 576.356 | -3.2548 | 435.524 | 531.5833 | 288.178 | 3.3234 | 819.7613
17.3053 | 575.9565 | -3.2549 | 435.691 | 531.6838 | 287.9783 | 3.3191 | 819.662
17.3163 | 576.5414 | -3.2557 | 435.9262 | 532.0164 | 288.2707 | 3.3203 | 820.2871
17.327 | 576.5274 | -3.2563 | 435.7929 | 531.8808 | 288.2637 | 3.3182 | 820.1445
17.3378 | 576.7093 | -3.2563 | 435.7863 | 531.9045 | 288.3546 | 3.3172 | 820.2592
17.3486 | 575.9862 | -3.2567 | 435.928 | 531.9257 | 287.9931 | 3.3109 | 819.9188
17.3595 | 576.4003 | -3.2573 | 435.6444 | 531.7111 | 288.2001 | 3.3112 | 819.9113
17.3704 | 577.0082 | -3.2578 | 435.838 | 532.006 | 288.5041 | 3.3127 | 820.5101
17.3812 | 576.8442 | -3.2582 | 435.8555 | 531.9962 | 288.4221 | 3.3097 | 820.4183
17.3919 | 576.2719 | -3.2586 | 435.6871 | 531.7324 | 288.1359 | 3.3043 | 819.8684
17.4028 | 576.2805 | -3.2588 | 435.7875 | 531.8342 | 288.1402 | 3.3023 | 819.9745
17.4137 | 576.5459 | -3.259 | 436.1565 | 532.2474 | 288.2729 | 3.3018 | 820.5204
17.4246 | 576.2504 | -3.2598 | 435.7089 | 531.7506 | 288.1252 | 3.298 | 819.8758
17.4353 | 576.5795 | -3.2603 | 435.8105 | 531.907 | 288.2897 | 3.2979 | 820.1968
17.4461 | 576.4161 | -3.2605 | 435.4494 | 531.5188 | 288.2081 | 3.2949 | 819.7268
17.457 | 576.5271 | -3.2615 | 435.5982 | 531.6861 | 288.2636 | 3.2935 | 819.9496
17.4679 | 576.557 | -3.2617 | 435.6551 | 531.7479 | 288.2785 | 3.2916 | 820.0264
17.4786 | 576.6722 | -3.2621 | 435.7365 | 531.8485 | 288.3361 | 3.2902 | 820.1846
17.4894 | 576.4896 | -3.2619 | 435.9892 | 532.0708 | 288.2448 | 3.2872 | 820.3156
17.5002 | 576.1303 | -3.2626 | 435.5305 | 531.5523 | 288.0652 | 3.2831 | 819.6174
17.5111 | 575.9193 | -3.2636 | 435.3669 | 531.3535 | 287.9597 | 3.2798 | 819.3131
17.5219 | 576.079 | -3.2636 | 435.6891 | 531.7023 | 288.0395 | 3.2787 | 819.7418
17.5327 | 576.1281 | -3.2642 | 435.5166 | 531.538 | 288.0641 | 3.277 | 819.602
17.5435 | 576.2646 | -3.2646 | 435.367 | 531.4111 | 288.1323 | 3.2757 | 819.5434
17.5544 | 576.2273 | -3.2652 | 435.6217 | 531.6596 | 288.1137 | 3.2735 | 819.7732
17.5651 | 575.8705 | -3.2655 | 435.1106 | 531.089 | 287.9352 | 3.2695 | 819.0243
17.576 | 575.8568 | -3.2657 | 435.4685 | 531.4446 | 287.9284 | 3.2674 | 819.373
17.5866 | 575.2641 | -3.2663 | 435.34 | 531.2174 | 287.6321 | 3.262 | 818.8494
17.5977 | 575.8498 | -3.2665 | 435.5285 | 531.5035 | 287.9249 | 3.2633 | 819.4284
17.6084 | 575.2112 | -3.2675 | 435.2016 | 531.0701 | 287.6056 | 3.2577 | 818.6757
17.6192 | 575.6246 | -3.268 | 434.9345 | 530.8719 | 287.8123 | 3.258 | 818.6842
17.6301 | 575.8262 | -3.268 | 435.2675 | 531.2385 | 287.9131 | 3.2572 | 819.1516
17.6409 | 575.8981 | -3.2684 | 435.2599 | 531.243 | 287.9491 | 3.2556 | 819.192
17.6518 | 575.668 | -3.269 | 435.0111 | 530.9558 | 287.834 | 3.2523 | 818.7898
17.6625 | 575.4646 | -3.2688 | 435.2841 | 531.1949 | 287.7323 | 3.2491 | 818.9272
17.6734 | 575.9402 | -3.2696 | 435.4036 | 531.3936 | 287.9701 | 3.2498 | 819.3637
17.6843 | 576.1795 | -3.2705 | 435.4137 | 531.4437 | 288.0898 | 3.2492 | 819.5334
17.695 | 575.9344 | -3.2702 | 435.4002 | 531.3893 | 287.9672 | 3.2458 | 819.3565
17.7059 | 575.4238 | -3.2711 | 435.2335 | 531.1375 | 287.7119 | 3.2409 | 818.8494
17.7166 | 575.2199 | -3.2711 | 435.0327 | 530.9027 | 287.61 | 3.2378 | 818.5126
17.7275 | 575.632 | -3.2717 | 435.3233 | 531.262 | 287.816 | 3.2382 | 819.078
17.7384 | 575.8552 | -3.2715 | 435.4736 | 531.4495 | 287.9276 | 3.2374 | 819.3771
17.7491 | 574.5119 | -3.2725 | 434.8969 | 530.6488 | 287.2559 | 3.2279 | 817.9048
17.7599 | 574.5392 | -3.273 | 434.7766 | 530.5331 | 287.2696 | 3.2261 | 817.8027
17.7707 | 574.2922 | -3.273 | 434.5393 | 530.2547 | 287.1461 | 3.2228 | 817.4008
17.7816 | 574.2998 | -3.2732 | 434.7537 | 530.4703 | 287.1499 | 3.2208 | 817.6202
17.7925 | 574.4325 | -3.274 | 434.4926 | 530.2314 | 287.2163 | 3.2196 | 817.4476
17.8032 | 573.9471 | -3.2746 | 434.633 | 530.2909 | 286.9736 | 3.2149 | 817.2644
17.814 | 574.1931 | -3.2744 | 434.4645 | 530.1633 | 287.0965 | 3.2144 | 817.2599
17.825 | 574.711 | -3.275 | 434.787 | 530.5722 | 287.3555 | 3.2153 | 817.9277
17.8359 | 574.7836 | -3.275 | 434.9243 | 530.7216 | 287.3918 | 3.2137 | 818.1134
17.8465 | 574.2139 | -3.2755 | 434.5871 | 530.2895 | 287.107 | 3.2086 | 817.3964
17.8574 | 574.0045 | -3.2763 | 434.7339 | 530.4013 | 287.0022 | 3.2055 | 817.4036
17.8681 | 573.8004 | -3.2763 | 434.7821 | 530.4155 | 286.9002 | 3.2024 | 817.3157
17.879 | 573.9531 | -3.2773 | 434.544 | 530.2029 | 286.9766 | 3.2013 | 817.1794
17.8898 | 573.6834 | -3.2775 | 434.2327 | 529.8466 | 286.8417 | 3.1979 | 816.6883
17.9005 | 573.8654 | -3.2773 | 435.0218 | 530.666 | 286.9327 | 3.197 | 817.5987
17.9115 | 574.4921 | -3.2773 | 434.7922 | 530.5408 | 287.246 | 3.1985 | 817.7869
17.9223 | 574.6466 | -3.2781 | 434.915 | 530.6894 | 287.3233 | 3.1975 | 818.0127
17.9331 | 574.0118 | -3.2786 | 434.5868 | 530.2554 | 287.0059 | 3.192 | 817.2613
17.9439 | 574.0837 | -3.2788 | 434.8703 | 530.551 | 287.0419 | 3.1905 | 817.5928
17.9547 | 574.4089 | -3.2796 | 434.72 | 530.4549 | 287.2045 | 3.1904 | 817.6593
17.9656 | 574.4151 | -3.28 | 434.636 | 530.3718 | 287.2075 | 3.1885 | 817.5794
17.9764 | 573.7817 | -3.2804 | 434.2776 | 529.9078 | 286.8908 | 3.183 | 816.7987
17.9872 | 573.703 | -3.2807 | 434.2492 | 529.8664 | 286.8515 | 3.1807 | 816.7179
17.9981 | 574.3923 | -3.2811 | 434.5495 | 530.2815 | 287.1961 | 3.1826 | 817.4777
18.0088 | 574.442 | -3.2815 | 434.7397 | 530.48 | 287.221 | 3.181 | 817.701
18.0198 | 574.47 | -3.2817 | 434.7213 | 530.4663 | 287.235 | 3.1792 | 817.7013
18.0305 | 574.3267 | -3.2823 | 435.0117 | 530.7328 | 287.1633 | 3.1765 | 817.8962
18.0414 | 574.2059 | -3.2825 | 434.814 | 530.5149 | 287.1029 | 3.1739 | 817.6179
18.0522 | 574.361 | -3.2831 | 434.6981 | 530.4249 | 287.1805 | 3.1729 | 817.6054
18.0629 | 574.3275 | -3.2831 | 434.757 | 530.4783 | 287.1638 | 3.1708 | 817.642
18.0739 | 574.5035 | -3.2834 | 434.7992 | 530.5497 | 287.2517 | 3.1699 | 817.8015
18.0847 | 574.0193 | -3.284 | 434.6466 | 530.3164 | 287.0096 | 3.1653 | 817.3261
18.0955 | 573.9874 | -3.2836 | 434.8391 | 530.5037 | 286.9937 | 3.1632 | 817.4974
18.1063 | 574.717 | -3.2842 | 435.2549 | 531.0411 | 287.3585 | 3.1654 | 818.3996
18.1171 | 574.0391 | -3.2852 | 434.5995 | 530.2726 | 287.0195 | 3.1598 | 817.2922
18.128 | 573.8752 | -3.2854 | 434.6544 | 530.3003 | 286.9376 | 3.1569 | 817.2379
18.1388 | 573.8592 | -3.2859 | 434.5186 | 530.1618 | 286.9296 | 3.155 | 817.0914
18.1497 | 573.9944 | -3.2861 | 434.4985 | 530.1642 | 286.9972 | 3.1538 | 817.1614
18.1604 | 573.5744 | -3.2867 | 434.3955 | 529.9912 | 286.7872 | 3.1496 | 816.7784
18.1713 | 574.0049 | -3.2873 | 434.529 | 530.1965 | 287.0025 | 3.1501 | 817.1989
18.1821 | 573.5425 | -3.2879 | 434.8634 | 530.4538 | 286.7712 | 3.1457 | 817.2251
18.193 | 573.5919 | -3.2881 | 434.1744 | 529.7731 | 286.796 | 3.1441 | 816.569
18.2038 | 574.4939 | -3.2881 | 435.019 | 530.768 | 287.247 | 3.1472 | 818.0149
18.2145 | 573.864 | -3.2883 | 434.7779 | 530.4219 | 286.932 | 3.1419 | 817.3539
18.2254 | 573.6767 | -3.2888 | 434.3899 | 530.0027 | 286.8384 | 3.139 | 816.841
18.2363 | 573.7478 | -3.289 | 434.5887 | 530.2133 | 286.8739 | 3.1375 | 817.0872
18.247 | 574.2234 | -3.2892 | 434.9204 | 530.6243 | 287.1117 | 3.1383 | 817.736
18.2578 | 574.036 | -3.29 | 434.5414 | 530.2141 | 287.018 | 3.1354 | 817.2321
18.2686 | 573.9789 | -3.2904 | 434.7748 | 530.438 | 286.9895 | 3.1332 | 817.4274
18.2795 | 574.2183 | -3.2908 | 434.5597 | 530.2628 | 287.1092 | 3.1327 | 817.3719
18.2902 | 573.4598 | -3.2911 | 434.5881 | 530.1647 | 286.7299 | 3.1267 | 816.8946
18.3012 | 573.8283 | -3.2911 | 434.9133 | 530.5513 | 286.9141 | 3.1268 | 817.4655
18.3119 | 573.8954 | -3.2921 | 434.4198 | 530.069 | 286.9477 | 3.1253 | 817.0167
18.3228 | 574.4994 | -3.2919 | 434.7253 | 530.4752 | 287.2497 | 3.1268 | 817.7249
18.3337 | 574.2521 | -3.2919 | 434.8241 | 530.5328 | 287.1261 | 3.1236 | 817.6588
18.3444 | 574.3212 | -3.2925 | 435.2102 | 530.9304 | 287.1606 | 3.1221 | 818.091
18.3552 | 574.0075 | -3.2931 | 434.6113 | 530.2793 | 287.0038 | 3.1186 | 817.283
18.3661 | 574.2677 | -3.2935 | 435.0937 | 530.805 | 287.1339 | 3.1181 | 817.9388
18.3768 | 573.8533 | -3.2933 | 434.9907 | 530.6329 | 286.9266 | 3.1141 | 817.5596
18.3878 | 574.2582 | -3.2942 | 434.8228 | 530.5325 | 287.1291 | 3.1144 | 817.6616
18.3985 | 573.8401 | -3.2946 | 434.5158 | 530.1559 | 286.9201 | 3.1103 | 817.0759
18.4094 | 573.8884 | -3.295 | 434.586 | 530.2341 | 286.9442 | 3.1088 | 817.1783
18.42 | 573.7033 | -3.2956 | 434.8553 | 530.4725 | 286.8516 | 3.106 | 817.3242
18.431 | 574.6235 | -3.2954 | 435.1401 | 530.9107 | 287.3118 | 3.1091 | 818.2224
18.4418 | 574.0332 | -3.2962 | 434.8251 | 530.4973 | 287.0166 | 3.1041 | 817.5139
18.4525 | 573.8279 | -3.2965 | 434.6094 | 530.2473 | 286.9139 | 3.1012 | 817.1613
18.4636 | 573.9583 | -3.2971 | 434.3709 | 530.0306 | 286.9791 | 3.1 | 817.0098
18.4743 | 573.7758 | -3.2971 | 434.4987 | 530.128 | 286.8879 | 3.0972 | 817.0159
18.4851 | 574.1827 | -3.2979 | 434.4978 | 530.195 | 287.0914 | 3.0976 | 817.2863
18.496 | 573.9765 | -3.2981 | 434.4998 | 530.1625 | 286.9882 | 3.0947 | 817.1508
18.5068 | 573.7082 | -3.2983 | 434.7203 | 530.3383 | 286.8541 | 3.0914 | 817.1924
18.5176 | 573.4786 | -3.299 | 434.6327 | 530.2125 | 286.7393 | 3.0884 | 816.9518
18.5284 | 573.4038 | -3.2987 | 434.7455 | 530.3128 | 286.7019 | 3.0862 | 817.0147
18.5392 | 573.7431 | -3.3 | 434.8411 | 530.4649 | 286.8715 | 3.0862 | 817.3365
18.5501 | 573.5999 | -3.3004 | 434.196 | 529.796 | 286.8 | 3.0836 | 816.5959
18.5609 | 573.9047 | -3.3004 | 434.6813 | 530.332 | 286.9523 | 3.0835 | 817.2844
18.5718 | 574.2274 | -3.3008 | 435.0171 | 530.7217 | 287.1137 | 3.0834 | 817.8354
18.5825 | 572.9624 | -3.3014 | 434.4824 | 529.9761 | 286.4812 | 3.0748 | 816.4573
18.5934 | 573.2438 | -3.3015 | 434.6468 | 530.1874 | 286.6219 | 3.0745 | 816.8093
18.6043 | 574.0532 | -3.3019 | 434.8602 | 530.5357 | 287.0266 | 3.0771 | 817.5623
18.6151 | 573.6131 | -3.3025 | 434.3589 | 529.9611 | 286.8066 | 3.0729 | 816.7676
18.6259 | 573.6842 | -3.3025 | 434.7224 | 530.3364 | 286.8421 | 3.0715 | 817.1785
18.6366 | 573.5013 | -3.3027 | 434.8782 | 530.4618 | 286.7507 | 3.0688 | 817.2124
18.6474 | 573.5692 | -3.3033 | 435.0798 | 530.6747 | 286.7846 | 3.0674 | 817.4593
18.6583 | 573.9749 | -3.3039 | 434.7258 | 530.3883 | 286.9875 | 3.0677 | 817.3757
18.6692 | 573.6424 | -3.304 | 434.6827 | 530.2898 | 286.8212 | 3.0642 | 817.111
18.6797 | 572.6146 | -3.3042 | 434.2923 | 529.7281 | 286.3073 | 3.0569 | 816.0354
18.6908 | 572.6387 | -3.3048 | 434.7678 | 530.2075 | 286.3193 | 3.0553 | 816.5269
18.7015 | 573.1277 | -3.3058 | 434.3448 | 529.866 | 286.5638 | 3.0561 | 816.4299
18.7124 | 572.9043 | -3.3054 | 434.4721 | 529.9562 | 286.4522 | 3.0532 | 816.4083
18.7231 | 572.4414 | -3.3066 | 434.1586 | 529.5655 | 286.2207 | 3.0489 | 815.7862
18.734 | 573.2981 | -3.3058 | 434.7514 | 530.301 | 286.649 | 3.0517 | 816.9501
18.7447 | 572.9869 | -3.3062 | 434.355 | 529.8529 | 286.4935 | 3.0483 | 816.3463
18.7556 | 572.885 | -3.3067 | 434.5503 | 530.0311 | 286.4425 | 3.046 | 816.4736
18.7665 | 572.9082 | -3.3077 | 434.1536 | 529.6383 | 286.4541 | 3.0444 | 816.0924
18.7774 | 572.7857 | -3.3081 | 434.1336 | 529.5979 | 286.3929 | 3.042 | 815.9907
18.7882 | 573.3216 | -3.3081 | 434.3231 | 529.8767 | 286.6608 | 3.0431 | 816.5375
18.799 | 573.0534 | -3.3083 | 434.4867 | 529.9956 | 286.5267 | 3.0399 | 816.5223
18.8098 | 572.9108 | -3.3087 | 434.322 | 529.8071 | 286.4554 | 3.0374 | 816.2625
18.8207 | 573.421 | -3.3092 | 434.5157 | 530.0859 | 286.7105 | 3.0383 | 816.7964
18.8316 | 573.3828 | -3.3098 | 434.378 | 529.9418 | 286.6914 | 3.0364 | 816.6332
18.8422 | 573.0523 | -3.31 | 434.6417 | 530.1505 | 286.5262 | 3.0329 | 816.6766
18.8531 | 572.9973 | -3.3098 | 434.6702 | 530.1698 | 286.4987 | 3.0309 | 816.6684
18.8639 | 573.3379 | -3.3106 | 434.6652 | 530.2215 | 286.6689 | 3.0309 | 816.8905
18.8747 | 573.2985 | -3.3114 | 434.5755 | 530.1253 | 286.6493 | 3.029 | 816.7745
18.8856 | 573.244 | -3.311 | 434.7082 | 530.2489 | 286.622 | 3.027 | 816.8709
18.8964 | 572.7423 | -3.3116 | 434.4793 | 529.9364 | 286.3712 | 3.0226 | 816.3075
18.9072 | 573.3135 | -3.3125 | 434.7228 | 530.275 | 286.6567 | 3.0239 | 816.9318
18.918 | 572.9389 | -3.3129 | 434.5021 | 529.992 | 286.4695 | 3.0202 | 816.4614
18.9288 | 571.9747 | -3.3133 | 433.9849 | 529.314 | 285.9873 | 3.0134 | 815.3014
18.9397 | 573.2023 | -3.3135 | 434.6137 | 530.1475 | 286.6012 | 3.0181 | 816.7486
18.9505 | 572.4279 | -3.3139 | 434.4126 | 529.8173 | 286.214 | 3.0123 | 816.0312
18.9612 | 572.0952 | -3.3144 | 433.9619 | 529.3111 | 286.0476 | 3.0088 | 815.3587
18.9721 | 572.1829 | -3.315 | 434.23 | 529.5938 | 286.0914 | 3.0076 | 815.6853
18.9831 | 572.821 | -3.315 | 434.2435 | 529.7137 | 286.4105 | 3.0092 | 816.1242
18.9936 | 572.493 | -3.315 | 434.5045 | 529.92 | 286.2465 | 3.0058 | 816.1665
19.0046 | 572.4326 | -3.3156 | 434.346 | 529.7514 | 286.2163 | 3.0037 | 815.9677
19.0154 | 572.9639 | -3.316 | 434.4315 | 529.9255 | 286.482 | 3.0048 | 816.4074
19.0262 | 572.5908 | -3.3162 | 434.2909 | 529.7227 | 286.2954 | 3.0011 | 816.0181
19.0371 | 572.4703 | -3.3164 | 434.3645 | 529.7763 | 286.2352 | 2.9988 | 816.0114
19.0478 | 572.1167 | -3.317 | 434.1106 | 529.4634 | 286.0584 | 2.9953 | 815.5217
19.0587 | 572.7567 | -3.3166 | 434.6732 | 530.1327 | 286.3784 | 2.9969 | 816.511
19.0696 | 572.36 | -3.3171 | 434.2274 | 529.6207 | 286.18 | 2.9931 | 815.8007
19.0804 | 573.016 | -3.3177 | 434.271 | 529.7737 | 286.508 | 2.9949 | 816.2817
19.0912 | 572.9154 | -3.3181 | 434.4574 | 529.9433 | 286.4577 | 2.9926 | 816.401
19.1019 | 571.6967 | -3.3193 | 433.6807 | 528.9635 | 285.8484 | 2.9846 | 814.8118
19.1128 | 571.2194 | -3.3193 | 433.7427 | 528.9459 | 285.6097 | 2.9804 | 814.5556
19.1237 | 572.1059 | -3.3198 | 433.895 | 529.2459 | 286.0529 | 2.9833 | 815.2989
19.1345 | 571.6264 | -3.3204 | 433.7091 | 528.9802 | 285.8132 | 2.9791 | 814.7934
19.1454 | 571.9896 | -3.3204 | 433.8328 | 529.1644 | 285.9948 | 2.9793 | 815.1592
19.1562 | 572.2901 | -3.3206 | 434.2763 | 529.658 | 286.1451 | 2.9792 | 815.803
19.167 | 572.486 | -3.3206 | 434.1555 | 529.5698 | 286.243 | 2.9786 | 815.8128
19.1778 | 571.8159 | -3.3214 | 434.1174 | 529.4201 | 285.908 | 2.9734 | 815.328
19.1887 | 572.5791 | -3.3214 | 434.4479 | 529.8778 | 286.2896 | 2.9757 | 816.1673
19.1994 | 572.4559 | -3.3222 | 434.1378 | 529.5472 | 286.228 | 2.9734 | 815.7751
19.2101 | 571.7693 | -3.3223 | 434.1013 | 529.3961 | 285.8846 | 2.9681 | 815.2808
19.2211 | 572.1503 | -3.3227 | 434.0846 | 529.443 | 286.0752 | 2.9684 | 815.5181
19.232 | 572.4908 | -3.3231 | 434.2198 | 529.6349 | 286.2454 | 2.9685 | 815.8803
19.2426 | 571.9713 | -3.3235 | 434.1241 | 529.4527 | 285.9857 | 2.9642 | 815.4383
19.2535 | 571.7669 | -3.3237 | 433.7901 | 529.0846 | 285.8835 | 2.9615 | 814.968
19.2644 | 572.188 | -3.3245 | 433.9835 | 529.3482 | 286.094 | 2.962 | 815.4422
19.2752 | 572.1305 | -3.3247 | 434.0156 | 529.3707 | 286.0653 | 2.96 | 815.4359
19.286 | 571.8868 | -3.3245 | 434.3467 | 529.6612 | 285.9434 | 2.9571 | 815.6046
19.2969 | 571.7847 | -3.325 | 434.1135 | 529.4109 | 285.8923 | 2.9549 | 815.3033
19.3076 | 571.9133 | -3.3258 | 433.9047 | 529.2236 | 285.9567 | 2.9539 | 815.1802
19.3184 | 571.398 | -3.3254 | 434.0578 | 529.2908 | 285.699 | 2.9496 | 814.9898
19.3294 | 571.1895 | -3.3262 | 433.9527 | 529.1509 | 285.5947 | 2.9468 | 814.7457
19.3402 | 572.1575 | -3.3268 | 434.2419 | 529.6014 | 286.0787 | 2.9502 | 815.6802
19.351 | 571.6784 | -3.3274 | 434.0578 | 529.3375 | 285.8392 | 2.9461 | 815.1767
19.3618 | 571.0133 | -3.3275 | 433.5591 | 528.728 | 285.5067 | 2.941 | 814.2346
19.3725 | 571.645 | -3.3283 | 433.9433 | 529.2175 | 285.8225 | 2.9426 | 815.04
19.3834 | 571.4622 | -3.3283 | 433.8525 | 529.0962 | 285.7311 | 2.94 | 814.8273
19.3943 | 571.6556 | -3.3285 | 434.1535 | 529.4294 | 285.8278 | 2.9394 | 815.2572
19.4051 | 572.665 | -3.3291 | 434.1146 | 529.5588 | 286.3325 | 2.9429 | 815.8913
19.4159 | 572.3956 | -3.3297 | 433.8816 | 529.2809 | 286.1978 | 2.9399 | 815.4787
19.4266 | 571.8975 | -3.33 | 433.9728 | 529.289 | 285.9487 | 2.9357 | 815.2378
19.4376 | 571.8597 | -3.3302 | 434.1251 | 529.4351 | 285.9299 | 2.9339 | 815.3649
19.4484 | 571.9271 | -3.3306 | 434.1866 | 529.5078 | 285.9636 | 2.9326 | 815.4713
19.4592 | 571.5521 | -3.3314 | 433.8349 | 529.0936 | 285.7761 | 2.929 | 814.8696
19.4699 | 571.5572 | -3.3318 | 433.6825 | 528.942 | 285.7786 | 2.9275 | 814.7206
19.4808 | 571.3525 | -3.332 | 434.0358 | 529.2613 | 285.6763 | 2.9248 | 814.9375
19.4916 | 571.2546 | -3.3318 | 433.8063 | 529.0154 | 285.6273 | 2.9226 | 814.6427
19.5025 | 571.8452 | -3.332 | 434.3544 | 529.6619 | 285.9226 | 2.924 | 815.5845
19.5133 | 571.4709 | -3.3327 | 433.799 | 529.0442 | 285.7355 | 2.9205 | 814.7796
19.524 | 571.079 | -3.3329 | 433.8365 | 529.0163 | 285.5395 | 2.9169 | 814.5558
19.535 | 571.1855 | -3.3335 | 433.7431 | 528.9406 | 285.5927 | 2.9158 | 814.5334
19.5458 | 571.7354 | -3.3335 | 434.3857 | 529.6749 | 285.8677 | 2.917 | 815.5426
19.5566 | 571.5715 | -3.3341 | 434.0768 | 529.3387 | 285.7857 | 2.9145 | 815.1245
19.5673 | 571.2225 | -3.3341 | 434.283 | 529.4868 | 285.6113 | 2.9112 | 815.098
19.5782 | 571.4967 | -3.3347 | 434.2076 | 529.457 | 285.7483 | 2.9109 | 815.2054
19.589 | 571.04 | -3.3352 | 433.9583 | 529.1316 | 285.52 | 2.907 | 814.6516
19.6 | 571.6282 | -3.3356 | 434.2492 | 529.5206 | 285.8141 | 2.9084 | 815.3347
19.6107 | 571.4455 | -3.3358 | 434.0795 | 529.3204 | 285.7227 | 2.9059 | 815.0432
19.6214 | 570.908 | -3.336 | 434.1072 | 529.2585 | 285.454 | 2.9015 | 814.7125
19.6324 | 571.9347 | -3.3364 | 434.376 | 529.6984 | 285.9673 | 2.9052 | 815.6658
19.6431 | 571.52 | -3.337 | 434.2281 | 529.4814 | 285.76 | 2.9014 | 815.2414
19.6541 | 571.8162 | -3.3372 | 434.2667 | 529.5694 | 285.9081 | 2.9013 | 815.4775
19.6649 | 572.2354 | -3.3379 | 434.0074 | 529.38 | 286.1177 | 2.9019 | 815.4977
19.6757 | 571.5713 | -3.3383 | 434.2217 | 529.4835 | 285.7856 | 2.8969 | 815.2692
19.6864 | 571.2831 | -3.3387 | 433.9489 | 529.1628 | 285.6416 | 2.8939 | 814.8043
19.6972 | 571.3055 | -3.3395 | 433.6732 | 528.8908 | 285.6528 | 2.8924 | 814.5435
19.7082 | 571.0807 | -3.3395 | 434.006 | 529.1861 | 285.5403 | 2.8896 | 814.7265
19.719 | 571.2085 | -3.3401 | 434.0182 | 529.2196 | 285.6042 | 2.8887 | 814.8239
19.7296 | 571.0884 | -3.3404 | 434.0363 | 529.2177 | 285.5442 | 2.8865 | 814.7619
19.7405 | 570.9214 | -3.3414 | 433.7466 | 528.9002 | 285.4607 | 2.8841 | 814.3609
19.7514 | 571.2781 | -3.342 | 433.8131 | 529.0261 | 285.639 | 2.8843 | 814.6652
19.7623 | 570.4853 | -3.3429 | 433.3672 | 528.448 | 285.2426 | 2.8787 | 813.6907
19.773 | 570.1792 | -3.3429 | 433.6734 | 528.7033 | 285.0896 | 2.8756 | 813.7929
19.7838 | 570.4123 | -3.3433 | 433.8888 | 528.9575 | 285.2061 | 2.8752 | 814.1637
19.7946 | 569.6653 | -3.3437 | 433.1436 | 528.0878 | 284.8326 | 2.8699 | 812.9205
19.8055 | 569.399 | -3.3439 | 433.4765 | 528.3763 | 284.6995 | 2.867 | 813.0758
19.8164 | 570.3605 | -3.3443 | 433.7033 | 528.7633 | 285.1802 | 2.8702 | 813.9436
19.8272 | 569.4465 | -3.3449 | 433.2741 | 528.1818 | 284.7232 | 2.8641 | 812.9051
19.838 | 569.495 | -3.3447 | 433.4129 | 528.3287 | 284.7475 | 2.8627 | 813.0762
19.8488 | 570.1439 | -3.3453 | 433.7667 | 528.7907 | 285.072 | 2.8645 | 813.8626
19.8597 | 570.0428 | -3.3456 | 433.3378 | 528.3449 | 285.0214 | 2.8624 | 813.3663
19.8705 | 569.775 | -3.346 | 433.2144 | 528.1769 | 284.8875 | 2.8595 | 813.0644
19.8811 | 569.5493 | -3.3468 | 433.3143 | 528.2392 | 284.7747 | 2.8568 | 813.0138
19.8921 | 569.3212 | -3.3474 | 432.846 | 527.7329 | 284.6606 | 2.8541 | 812.3935
19.9029 | 568.5954 | -3.348 | 432.6677 | 527.4336 | 284.2977 | 2.8489 | 811.7313
19.9137 | 569.8513 | -3.3478 | 433.1616 | 528.1368 | 284.9256 | 2.8536 | 813.0625
19.9247 | 569.605 | -3.348 | 433.45 | 528.3842 | 284.8025 | 2.8508 | 813.1867
19.9354 | 569.3186 | -3.3481 | 433.4122 | 528.2986 | 284.6593 | 2.8479 | 812.9579
19.9462 | 569.7169 | -3.3487 | 433.3912 | 528.344 | 284.8584 | 2.8483 | 813.2025
19.9571 | 569.4263 | -3.3495 | 433.1503 | 528.0546 | 284.7131 | 2.8453 | 812.7678
19.9678 | 569.2243 | -3.3495 | 433.3583 | 528.229 | 284.6121 | 2.8428 | 812.8412
19.9787 | 569.2666 | -3.3503 | 432.9349 | 527.8127 | 284.6333 | 2.8414 | 812.446
19.9895 | 569.1026 | -3.3508 | 432.9926 | 527.843 | 284.5513 | 2.8391 | 812.3943
20.0002 | 568.1941 | -3.3508 | 432.9369 | 527.6359 | 284.097 | 2.833 | 811.733
20.0111 | 569.1972 | -3.3508 | 432.913 | 527.7792 | 284.5986 | 2.8365 | 812.3778
20.0219 | 568.7229 | -3.3512 | 433.2473 | 528.0344 | 284.3614 | 2.8326 | 812.3959
20.0327 | 569.5577 | -3.3516 | 433.2343 | 528.1605 | 284.7788 | 2.8352 | 812.9394
20.0437 | 568.9811 | -3.3514 | 433.4417 | 528.2719 | 284.4906 | 2.8308 | 812.7624
20.0544 | 568.5038 | -3.3524 | 432.8987 | 527.6493 | 284.2519 | 2.8269 | 811.9012
20.0652 | 569.5263 | -3.3526 | 433.2892 | 528.2102 | 284.7631 | 2.8305 | 812.9734
20.0761 | 569.5742 | -3.3524 | 433.8745 | 528.8035 | 284.7871 | 2.8292 | 813.5906
20.0868 | 569.2444 | -3.353 | 433.4061 | 528.2802 | 284.6222 | 2.826 | 812.9024
20.0977 | 569.7881 | -3.3532 | 433.4879 | 528.4525 | 284.894 | 2.8272 | 813.3466
20.1086 | 569.7305 | -3.3532 | 433.5141 | 528.4691 | 284.8652 | 2.8254 | 813.3344
20.1194 | 570.4011 | -3.353 | 434.0757 | 529.1426 | 285.2006 | 2.8272 | 814.3431
20.1302 | 570.1948 | -3.3537 | 433.6278 | 528.6603 | 285.0974 | 2.8247 | 813.7577
20.1409 | 570.0748 | -3.3539 | 433.4843 | 528.4968 | 285.0374 | 2.8226 | 813.5342
20.1519 | 570.9101 | -3.3537 | 434.1055 | 529.2571 | 285.455 | 2.8252 | 814.7122
20.1627 | 570.6846 | -3.3541 | 433.976 | 529.0901 | 285.3423 | 2.8225 | 814.4324
20.1735 | 569.9373 | -3.3551 | 433.7561 | 528.7456 | 284.9686 | 2.8173 | 813.7143
20.1844 | 570.1907 | -3.3551 | 433.7242 | 528.756 | 285.0954 | 2.8171 | 813.8513
20.1951 | 569.927 | -3.3551 | 433.7645 | 528.7523 | 284.9635 | 2.8143 | 813.7158
20.2058 | 569.8884 | -3.3557 | 433.7503 | 528.7317 | 284.9442 | 2.8126 | 813.6759
20.2168 | 569.8678 | -3.3562 | 433.699 | 528.677 | 284.9339 | 2.8109 | 813.6109
20.2276 | 569.8276 | -3.357 | 433.278 | 528.2493 | 284.9138 | 2.8092 | 813.1631
20.2384 | 570.0005 | -3.3566 | 433.8663 | 528.8663 | 285.0002 | 2.8086 | 813.8666
20.2492 | 569.5859 | -3.3576 | 433.5413 | 528.4723 | 284.793 | 2.8051 | 813.2652
20.26 | 569.3815 | -3.358 | 432.7875 | 527.6844 | 284.6907 | 2.8026 | 812.3752
20.2709 | 569.5692 | -3.3585 | 433.3745 | 528.3027 | 284.7846 | 2.802 | 813.0873
20.2818 | 569.9869 | -3.3587 | 433.3332 | 528.331 | 284.9934 | 2.8025 | 813.3245
20.2924 | 568.9552 | -3.3591 | 432.8801 | 527.706 | 284.4776 | 2.796 | 812.1836
20.3034 | 568.9968 | -3.3597 | 433.0532 | 527.886 | 284.4984 | 2.7947 | 812.3844
20.3142 | 569.4977 | -3.3599 | 433.497 | 528.4133 | 284.7489 | 2.7956 | 813.1621
20.325 | 569.0442 | -3.3605 | 432.741 | 527.5817 | 284.5221 | 2.7919 | 812.1038
20.3358 | 568.9827 | -3.3612 | 432.7581 | 527.5885 | 284.4913 | 2.7901 | 812.0799
20.3466 | 568.6361 | -3.3612 | 432.5713 | 527.3439 | 284.318 | 2.787 | 811.662
20.3575 | 569.4074 | -3.361 | 433.082 | 527.9832 | 284.7037 | 2.7893 | 812.6869
20.3684 | 569.2439 | -3.3614 | 433.1569 | 528.0308 | 284.6219 | 2.787 | 812.6528
20.3792 | 569.473 | -3.362 | 432.981 | 527.8932 | 284.7365 | 2.7866 | 812.6297
20.3899 | 569.0654 | -3.3618 | 432.9489 | 527.7931 | 284.5327 | 2.7831 | 812.3258
20.4007 | 568.8017 | -3.3618 | 432.885 | 527.6853 | 284.4009 | 2.7804 | 812.0861
20.4115 | 569.2779 | -3.3626 | 433.0498 | 527.9295 | 284.639 | 2.7812 | 812.5684
20.4224 | 569.0535 | -3.3628 | 433.3061 | 528.1483 | 284.5267 | 2.7787 | 812.6751
20.4333 | 569.7793 | -3.3632 | 433.2588 | 528.222 | 284.8896 | 2.7807 | 813.1117
20.4441 | 569.3469 | -3.3637 | 433.3561 | 528.2472 | 284.6734 | 2.7771 | 812.9207
20.4548 | 569.7198 | -3.3645 | 433.2612 | 528.2145 | 284.8599 | 2.7775 | 813.0744
20.4657 | 569.5181 | -3.3643 | 433.4352 | 528.3549 | 284.7591 | 2.775 | 813.1139
20.4765 | 569.5836 | -3.3645 | 433.5519 | 528.4825 | 284.7918 | 2.7739 | 813.2743
20.4874 | 569.915 | -3.3651 | 433.4992 | 528.485 | 284.9575 | 2.774 | 813.4425
20.4982 | 569.442 | -3.3655 | 433.4925 | 528.3995 | 284.721 | 2.7703 | 813.1205
20.5089 | 568.8027 | -3.3662 | 433.0463 | 527.8468 | 284.4014 | 2.7657 | 812.2481
20.5197 | 569.3814 | -3.367 | 433.0542 | 527.9511 | 284.6907 | 2.7671 | 812.6418
20.5307 | 569.3868 | -3.3666 | 433.2669 | 528.1647 | 284.6934 | 2.7656 | 812.8581
20.5415 | 569.7619 | -3.3668 | 433.319 | 528.2793 | 284.8809 | 2.766 | 813.1603
20.5522 | 569.3728 | -3.3672 | 433.3236 | 528.2191 | 284.6864 | 2.7627 | 812.9055
20.563 | 569.0415 | -3.3682 | 432.8637 | 527.7039 | 284.5207 | 2.7596 | 812.2247
20.574 | 569.5 | -3.368 | 433.2262 | 528.1429 | 284.75 | 2.7604 | 812.8929
20.5848 | 568.9861 | -3.3684 | 433.2172 | 528.0483 | 284.4931 | 2.7564 | 812.5413
20.5956 | 568.6793 | -3.3688 | 433.155 | 527.9348 | 284.3396 | 2.7535 | 812.2745
20.6063 | 568.8047 | -3.3693 | 433.1715 | 527.9723 | 284.4024 | 2.7526 | 812.3746
20.6172 | 568.5583 | -3.3699 | 433.1377 | 527.8974 | 284.2791 | 2.75 | 812.1766
20.6281 | 569.5972 | -3.3691 | 433.4781 | 528.411 | 284.7986 | 2.7536 | 813.2096
20.6389 | 568.9767 | -3.3703 | 433.2016 | 528.0311 | 284.4884 | 2.7491 | 812.5194
20.6497 | 568.5035 | -3.3709 | 433.1389 | 527.8894 | 284.2517 | 2.7454 | 812.1412
20.6605 | 568.2619 | -3.3707 | 433.1056 | 527.8159 | 284.1309 | 2.7428 | 811.9469
20.6713 | 568.8191 | -3.3713 | 433.1805 | 527.9836 | 284.4095 | 2.7441 | 812.3932
20.6822 | 568.3459 | -3.3718 | 433.0028 | 527.7272 | 284.173 | 2.7403 | 811.9001
20.693 | 568.8014 | -3.3722 | 433.0852 | 527.8854 | 284.4007 | 2.7411 | 812.2861
20.7039 | 568.5155 | -3.3724 | 432.921 | 527.6735 | 284.2577 | 2.7383 | 811.9313
20.7146 | 568.0843 | -3.373 | 432.9852 | 527.6659 | 284.0421 | 2.7348 | 811.7081
20.7255 | 568.0451 | -3.3734 | 432.8663 | 527.5405 | 284.0226 | 2.7332 | 811.563
20.7362 | 567.7614 | -3.3734 | 432.5625 | 527.1894 | 283.8807 | 2.7304 | 811.0701
20.7472 | 568.4204 | -3.374 | 433.1673 | 527.904 | 284.2102 | 2.7321 | 812.1142
20.7579 | 568.2787 | -3.3743 | 432.8655 | 527.5787 | 284.1394 | 2.73 | 811.718
20.7688 | 568.3435 | -3.3745 | 432.6255 | 527.3495 | 284.1718 | 2.7289 | 811.5212
20.7796 | 567.9933 | -3.3753 | 433.0049 | 527.6705 | 283.9967 | 2.7258 | 811.6671
20.7905 | 568.2634 | -3.3755 | 432.7503 | 527.4609 | 284.1317 | 2.7257 | 811.5926
20.8012 | 567.7101 | -3.3759 | 432.7835 | 527.4018 | 283.855 | 2.7216 | 811.2569
20.8121 | 568.3109 | -3.3759 | 432.8937 | 527.6122 | 284.1555 | 2.7231 | 811.7676
20.8228 | 567.983 | -3.3765 | 432.8652 | 527.529 | 283.9915 | 2.7201 | 811.5205
20.8337 | 567.7375 | -3.3768 | 432.5565 | 527.1794 | 283.8687 | 2.7175 | 811.0482
20.8446 | 567.8839 | -3.377 | 432.079 | 526.7263 | 283.9419 | 2.7168 | 810.6683
20.8554 | 567.8672 | -3.377 | 432.6899 | 527.3344 | 283.9336 | 2.7153 | 811.268
20.8662 | 568.072 | -3.378 | 432.623 | 527.3017 | 284.036 | 2.7149 | 811.3377
20.877 | 567.5392 | -3.3784 | 432.7003 | 527.2902 | 283.7696 | 2.7109 | 811.0598
20.8878 | 568.0354 | -3.3786 | 432.5623 | 527.2349 | 284.0177 | 2.7119 | 811.2526
20.8986 | 567.566 | -3.3788 | 432.4106 | 527.0049 | 283.783 | 2.7082 | 810.7879
20.9095 | 567.6916 | -3.379 | 432.9272 | 527.5425 | 283.8458 | 2.7074 | 811.3883
20.9202 | 568.6813 | -3.3792 | 432.9992 | 527.7794 | 284.3406 | 2.7108 | 812.1201
20.9311 | 568.4963 | -3.3797 | 433.0672 | 527.8166 | 284.2482 | 2.7085 | 812.0647
20.9419 | 568.8472 | -3.3801 | 433.2942 | 528.1021 | 284.4236 | 2.7087 | 812.5257
20.9527 | 568.3119 | -3.3811 | 432.6506 | 527.3693 | 284.156 | 2.7048 | 811.5252
20.9636 | 568.7658 | -3.3813 | 432.7682 | 527.5625 | 284.3829 | 2.7056 | 811.9454
20.9744 | 568.5025 | -3.3813 | 432.9271 | 527.6775 | 284.2512 | 2.7029 | 811.9288
20.9852 | 568.3159 | -3.3822 | 432.7244 | 527.4438 | 284.158 | 2.7006 | 811.6017
20.996 | 568.4433 | -3.3822 | 432.6713 | 527.4118 | 284.2216 | 2.6998 | 811.6335
21.0068 | 568.1347 | -3.383 | 432.6609 | 527.35 | 284.0673 | 2.697 | 811.4174
21.0178 | 568.4861 | -3.383 | 432.8548 | 527.6025 | 284.2431 | 2.6972 | 811.8455
21.0285 | 567.5614 | -3.384 | 432.2594 | 526.853 | 283.7807 | 2.6915 | 810.6337
21.0394 | 568.2831 | -3.384 | 432.7085 | 527.4224 | 284.1416 | 2.6935 | 811.5639
21.0502 | 567.7511 | -3.3843 | 432.5335 | 527.1587 | 283.8756 | 2.6896 | 811.0342
21.0611 | 568.3059 | -3.3847 | 432.541 | 527.2586 | 284.1529 | 2.6908 | 811.4116
21.0718 | 568.4523 | -3.3849 | 432.881 | 527.6231 | 284.2262 | 2.6902 | 811.8492
21.0826 | 568.6166 | -3.3855 | 432.8668 | 527.6362 | 284.3083 | 2.6896 | 811.9445
21.0935 | 568.2714 | -3.3855 | 432.8979 | 527.6098 | 284.1357 | 2.6865 | 811.7455
21.1043 | 568.7636 | -3.3861 | 433.1519 | 527.9458 | 284.3818 | 2.6875 | 812.3276
21.115 | 568.4374 | -3.3865 | 433.2212 | 527.9608 | 284.2187 | 2.6846 | 812.1795
21.1259 | 568.8275 | -3.3869 | 432.9064 | 527.7109 | 284.4137 | 2.6851 | 812.1247
21.1367 | 568.5821 | -3.3874 | 432.7342 | 527.4979 | 284.2911 | 2.6825 | 811.7889
21.1476 | 568.6442 | -3.3878 | 433.0961 | 527.8701 | 284.3221 | 2.6814 | 812.1922
21.1583 | 568.1315 | -3.3886 | 432.7607 | 527.4493 | 284.0658 | 2.6777 | 811.515
21.1693 | 568.4389 | -3.389 | 432.642 | 527.3819 | 284.2195 | 2.6777 | 811.6013
21.18 | 568.1381 | -3.3886 | 432.7889 | 527.4785 | 284.069 | 2.6749 | 811.5476
21.1907 | 568.303 | -3.3892 | 432.9606 | 527.6778 | 284.1515 | 2.6744 | 811.8293
21.2017 | 568.1419 | -3.389 | 433.0066 | 527.6969 | 284.0709 | 2.6722 | 811.7679
21.2125 | 568.3072 | -3.3894 | 433.0294 | 527.7473 | 284.1536 | 2.6716 | 811.9009
21.2234 | 568.3665 | -3.3901 | 432.8211 | 527.5489 | 284.1833 | 2.6705 | 811.7321
21.2342 | 568.0804 | -3.3907 | 432.8085 | 527.4886 | 284.0402 | 2.6678 | 811.5288
21.2449 | 568.0453 | -3.3903 | 432.9291 | 527.6033 | 284.0226 | 2.6663 | 811.626
21.2558 | 567.9597 | -3.3915 | 432.5908 | 527.2507 | 283.9798 | 2.6646 | 811.2306
21.2666 | 567.5924 | -3.3919 | 432.266 | 526.8647 | 283.7962 | 2.6615 | 810.6609
21.2774 | 567.9815 | -3.3924 | 432.7029 | 527.3665 | 283.9908 | 2.662 | 811.3572
21.2883 | 567.4738 | -3.3922 | 432.3777 | 526.9567 | 283.7369 | 2.6582 | 810.6936
21.2991 | 567.9042 | -3.3926 | 432.7866 | 527.4373 | 283.9521 | 2.6589 | 811.3894
21.3099 | 567.719 | -3.3934 | 432.5123 | 527.1321 | 283.8595 | 2.6567 | 810.9916
21.3208 | 568.1309 | -3.3934 | 432.3589 | 527.0473 | 284.0654 | 2.6572 | 811.1128
21.3317 | 567.6191 | -3.394 | 432.3267 | 526.9299 | 283.8096 | 2.6535 | 810.7394
21.3424 | 567.599 | -3.3946 | 432.5297 | 527.1295 | 283.7995 | 2.6521 | 810.929
21.3532 | 568.0908 | -3.3949 | 432.4545 | 527.1363 | 284.0454 | 2.653 | 811.1817
21.3641 | 567.7684 | -3.3946 | 432.6055 | 527.2336 | 283.8842 | 2.6502 | 811.1178
21.3749 | 568.1327 | -3.3957 | 432.4018 | 527.0905 | 284.0663 | 2.6505 | 811.1569
21.3856 | 567.5049 | -3.3953 | 432.2465 | 526.8307 | 283.7525 | 2.6463 | 810.5831
21.3965 | 567.9508 | -3.3965 | 432.5256 | 527.1841 | 283.9754 | 2.647 | 811.1595
21.4074 | 567.3609 | -3.3965 | 432.3069 | 526.867 | 283.6804 | 2.6429 | 810.5475
21.4181 | 568.0993 | -3.3965 | 432.3386 | 527.0219 | 284.0497 | 2.645 | 811.0715
21.429 | 568.0607 | -3.3965 | 432.9406 | 527.6174 | 284.0304 | 2.6435 | 811.6477
21.4398 | 568.6376 | -3.3961 | 433.2706 | 528.0435 | 284.3188 | 2.6449 | 812.3623
21.4506 | 567.8992 | -3.3973 | 432.6563 | 527.3062 | 283.9496 | 2.6401 | 811.2558
21.4614 | 568.1855 | -3.3976 | 432.8425 | 527.54 | 284.0927 | 2.6401 | 811.6328
21.4723 | 567.9438 | -3.3974 | 432.7785 | 527.4358 | 283.9719 | 2.6376 | 811.4077
21.4831 | 568.0238 | -3.3982 | 432.7841 | 527.4547 | 284.0119 | 2.6367 | 811.4666
21.4937 | 567.4129 | -3.3988 | 432.3314 | 526.9003 | 283.7065 | 2.6325 | 810.6067
21.5048 | 567.4324 | -3.3992 | 432.5419 | 527.114 | 283.7162 | 2.6313 | 810.8302
21.5156 | 566.9811 | -3.4001 | 431.9572 | 526.4541 | 283.4906 | 2.6278 | 809.9446
21.5263 | 567.0058 | -3.3999 | 432.2595 | 526.7605 | 283.5029 | 2.6266 | 810.2634
21.5372 | 567.1914 | -3.3999 | 432.6958 | 527.2277 | 283.5957 | 2.6262 | 810.8234
21.548 | 566.8611 | -3.4013 | 431.9933 | 526.4701 | 283.4305 | 2.6233 | 809.9007
21.5587 | 566.418 | -3.4009 | 431.8953 | 526.2983 | 283.209 | 2.62 | 809.5073
21.5696 | 567.4583 | -3.4011 | 432.648 | 527.2244 | 283.7292 | 2.6235 | 810.9535
21.5805 | 567.3757 | -3.4017 | 432.5783 | 527.1409 | 283.6878 | 2.6218 | 810.8288
21.5914 | 567.806 | -3.4017 | 432.6723 | 527.3066 | 283.903 | 2.6224 | 811.2096
21.6021 | 567.1529 | -3.4025 | 432.4192 | 526.9447 | 283.5765 | 2.6181 | 810.5211
21.6129 | 566.9706 | -3.4028 | 432.5554 | 527.0505 | 283.4853 | 2.616 | 810.5358
21.6236 | 566.771 | -3.4026 | 432.3893 | 526.8511 | 283.3855 | 2.6137 | 810.2366
21.6346 | 567.3571 | -3.4036 | 432.2027 | 526.7623 | 283.6786 | 2.6151 | 810.4408
21.6454 | 567.7855 | -3.404 | 432.7594 | 527.3903 | 283.8927 | 2.6158 | 811.2831
21.6562 | 567.7653 | -3.4044 | 432.7634 | 527.391 | 283.8827 | 2.6144 | 811.2736
21.6671 | 567.1737 | -3.405 | 432.3303 | 526.8593 | 283.5869 | 2.6104 | 810.4461
21.6779 | 567.6243 | -3.405 | 432.5313 | 527.1354 | 283.8122 | 2.6111 | 810.9475
21.6888 | 567.5426 | -3.4053 | 432.6866 | 527.277 | 283.7713 | 2.6094 | 811.0483
21.6994 | 567.1776 | -3.4057 | 432.2874 | 526.817 | 283.5888 | 2.6065 | 810.4058
21.7103 | 566.9937 | -3.4063 | 432.1679 | 526.6668 | 283.4968 | 2.6043 | 810.1637
21.721 | 566.4464 | -3.4065 | 431.827 | 526.2347 | 283.2232 | 2.6005 | 809.4579
21.7262 | 567.219 | -3.4071 | 432.1621 | 526.6986 | 283.6095 | 2.6035 | 810.3081