## GENERAL
TEST IDENTIFICATION
Borehole | TNW016-BH
Sample | Batch 2
Depth | 14.50 - 14.80 | [m]
Test number | CID207
VISUAL DESCRIPTION
Grey fine SAND
GENERAL
Date test started | 27/10/2021
Type of sample | Re-compacted
Type of drains fitted | One end only
INITIAL
Diameter | 69.36 | [mm]
Length | 140 | [mm]
Water content | 5.3034 | [%]
Bulk density | 1.8588 | [Mg/m³]
Dry density | 1.7652 | [Mg/m³]
Void ratio | 0.50128 | [-]
Degree of saturation | 28.0366 | [%]
Assumed particle density | 2.65 | [Mg/m³]
Torvane | - | [kPa]
Pocket penetrometer | - | [kPa]
SPECIMEN CONDITIONS POST FLOODING
Water content | 18.9161 | [%]
Bulk density | 2.0991 | [Mg/m³]
Dry density | 1.7652 | [Mg/m³]
Void ratio | 0.50128 | [-]
Degree of saturation | 100 | [%]
SATURATION (INCREMENTS OF CELL & BACK PRESSURE)
Pressure increments applied | 100 | [kPa]
Differential pressure used | 10 | [kPa]
Cell pressure | 700 | [kPa]
Base PWP | 693.8 | [kPa]
Mid height PWP | - | [kPa]
B value achieved | 0.993 | [-]
CONSOLIDATION (DRAINED)
Cell pressure | 858 | [kPa]
Back pressure | 694 | [kPa]
Base PWP | 693.9 | [kPa]
Mid height PWP | - | [kPa]
Effective radial pressure | 164.1 | [kPa]
Effective axial pressure | 164.1 | [kPa]
Deviator stress | 0 | [kPa]
Volumetric strain | 1.2263 | [%]
External axial strain | 0.47057 | [%]
Local axial strain | - | [%]
Local radial strain | - | [%]
Water content | 18.2213 | [%]
Bulk density | 2.1127 | [Mg/m³]
Dry density | 1.7871 | [Mg/m³]
Void ratio | 0.48287 | [-]
Degree of saturation | 100 | [%]
SHEAR STAGE (DRAINED)
Initial effective radial pressure | 164.1 | [kPa]
Initial effective axial pressure | 164.1 | [kPa]
Rate of strain | 1.303 | [%/hour]
At peak deviator stress
Corrected deviator stress | 432.9378 | [kPa]
Membrane correction applied | 1.1152 | [kPa]
Drain correction applied | 0 | [kPa]
External axial strain | 9.821 | [%]
Local axial strain | - | [%]
Local radial strain | - | [%]
Shear induced Δ volumetric strain | 0.57207 | [%]
Local volumetric strain | - | [%]
Effective radial pressure | 165 | [kPa]
Effective axial pressure | 597.9378 | [kPa]
Principal effective stress ratio | 3.6239 | [-]
ɛ50 | 0.64733 | [%]
Secant modulus (E50) at ɛ50 | 33440.1745 | [kPa]
At peak principal effective stress ratio
Corrected deviator stress | 432.4631 | [kPa]
Membrane correction applied | 1.0657 | [kPa]
Drain correction applied | 0 | [kPa]
External axial strain | 9.2942 | [%]
Local axial strain | - | [%]
Local radial strain | - | [%]
Shear induced Δ volumetric strain | 0.61245 | [%]
Local volumetric strain | - | [%]
Effective radial pressure | 164.3 | [kPa]
Effective axial pressure | 596.7631 | [kPa]
Principal effective stress ratio | 3.6322 | [-]
At 10% axial strain
Corrected deviator stress | 432.5543 | [kPa]
Membrane correction applied | 1.1313 | [kPa]
Drain correction applied | 0 | [kPa]
External axial strain | 9.9955 | [%]
Local axial strain | - | [%]
Local radial strain | - | [%]
Shear induced Δ volumetric strain | 0.55867 | [%]
Local volumetric strain | - | [%]
Effective radial pressure | 165 | [kPa]
Effective axial pressure | 597.5543 | [kPa]
Principal effective stress ratio | 3.6215 | [-]
FINAL CONDITIONS
Water content | 18.2656 | [%]
Bulk density | 2.1118 | [Mg/m³]
Dry density | 1.7857 | [Mg/m³]
Void ratio | 0.48404 | [-]
MOHR FAILURE ENVELOPE
Effective angle of internal friction (j') | 34.6 | [degree]
Effective cohesion (c') | 0 | [kPa]

## SATURATION
SATURATION (INCREMENTS OF CELL & BACK PRESSURE)
Time | Base pore-water pressure | Cell pressure | Back pressure
[hours] | [kPa] | [kPa] | [kPa]
0 | 39.6 | 50 | 40
0.0027778 | 42.3 | 54 | 43
0.011111 | 56.4 | 67 | 56
0.025 | 80.7 | 90 | 79
0.044444 | 117.2 | 122 | 112
0.069444 | 158.2 | 164 | 153
0.1 | 208.8 | 214 | 204
0.13611 | 268.9 | 273 | 264
0.17778 | 337.4 | 342 | 332
0.225 | 415.7 | 420 | 410
0.27778 | 502.9 | 507 | 497
0.33611 | 595.7 | 599 | 590
0.4 | 595.1 | 600 | 590
0.46944 | 595.2 | 600 | 590
0.54444 | 595.1 | 600 | 590
0.625 | 594.8 | 600 | 590
0.71111 | 594.9 | 600 | 590
0.80278 | 595.4 | 600 | 590
0.9 | 595.2 | 600 | 590
1.0028 | 595.6 | 600 | 590
1.1111 | 594.8 | 600 | 590
1.225 | 595 | 600 | 590
1.3444 | 595 | 600 | 590
1.4694 | 594.8 | 600 | 590
1.5928 | 594.8 | 600 | 590
1.5933 | 594.5 | 600 | 590
1.5961 | 661.3 | 668 | 690
1.6044 | 693.1 | 699 | 690
1.6183 | 693.5 | 700 | 690
1.6378 | 693.7 | 700 | 690
1.6628 | 693.7 | 700 | 690
1.6933 | 693.8 | 700 | 690
1.7294 | 693.9 | 700 | 690
1.7711 | 693.6 | 700 | 690
1.8183 | 694.1 | 700 | 690
1.8711 | 693.8 | 700 | 690
1.9294 | 693.9 | 700 | 690
1.9933 | 693.7 | 700 | 690
2.0628 | 693.9 | 700 | 690
2.1378 | 693.9 | 700 | 690
2.2183 | 693.7 | 700 | 690
2.3044 | 693.6 | 700 | 690
2.3961 | 693.4 | 700 | 690
2.4933 | 693.8 | 700 | 690
2.5961 | 693.9 | 700 | 690
2.7044 | 693.9 | 700 | 690
2.8183 | 693.7 | 700 | 690
2.8597 | 693.7 | 700 | 690
2.8769 | 693.8 | 700 | 694

## CONSOLIDATION
CONSOLIDATION (DRAINED)
Square root time | Volumetric strain | External axial strain | Effective axial stress | p' | s' | t
[minutes0.5 ] | [%] | [%] | [kPa] | [kPa] | [kPa] | [kPa]
0 | 0 | 0 | 6.2 | 6.2 | 6.2 | 0
0.40825 | 0.00037809 | 0.0031429 | 6.2 | 6.2 | 6.2 | 0
0.8165 | 0.0051042 | 0.0031429 | 6.7089 | 6.903 | 6.8544 | -0.14557
1.2247 | 0.020795 | 0.0094286 | 7.6088 | 7.8029 | 7.7544 | -0.14558
1.633 | 0.042913 | 0.012571 | 8.2088 | 8.4029 | 8.3544 | -0.14561
2.0412 | 0.080911 | 0.025214 | 10.6087 | 10.8029 | 10.7544 | -0.14565
2.4495 | 0.12628 | 0.044214 | 13.4086 | 13.6029 | 13.5543 | -0.14568
2.8577 | 0.17732 | 0.063143 | 15.3171 | 15.7057 | 15.6085 | -0.29146
3.266 | 0.22648 | 0.085214 | 20 | 20 | 20 | 0
3.6742 | 0.26996 | 0.101 | 22.5084 | 22.7028 | 22.6542 | -0.14581
4.0825 | 0.32232 | 0.12 | 26.8083 | 27.0028 | 26.9541 | -0.14586
4.4907 | 0.36297 | 0.16107 | 31.8083 | 32.0028 | 31.9541 | -0.14586
4.899 | 0.40626 | 0.18 | 37.3082 | 37.5027 | 37.4541 | -0.14589
5.3072 | 0.4435 | 0.19264 | 42.9081 | 43.1027 | 43.0541 | -0.14593
5.7155 | 0.48414 | 0.20843 | 48.9081 | 49.1027 | 49.054 | -0.14597
6.1237 | 0.51912 | 0.22421 | 55.1 | 55.1 | 55.1 | 0
6.532 | 0.57318 | 0.24314 | 62.7 | 62.7 | 62.7 | 0
6.9402 | 0.6246 | 0.26207 | 68.7078 | 68.9026 | 68.8539 | -0.1461
7.3485 | 0.67527 | 0.28736 | 76.9077 | 77.1026 | 77.0539 | -0.14613
7.7567 | 0.73236 | 0.3 | 84.7076 | 84.9025 | 84.8538 | -0.1462
8.165 | 0.78397 | 0.32214 | 93.4 | 93.4 | 93.4 | 0
8.5732 | 0.83936 | 0.33793 | 102.5 | 102.5 | 102.5 | 0
8.9815 | 0.89172 | 0.35686 | 111.9 | 111.9 | 111.9 | 0
9.3897 | 0.94957 | 0.37264 | 122.6 | 122.6 | 122.6 | 0
9.798 | 1.0074 | 0.39157 | 132.7929 | 132.5976 | 132.6465 | 0.14647
10.2062 | 1.0632 | 0.40736 | 143.4069 | 143.6023 | 143.5535 | -0.14653
10.6145 | 1.1212 | 0.42314 | 154.4 | 154.4 | 154.4 | 0
11.0227 | 1.1745 | 0.44214 | 164.5 | 164.5 | 164.5 | 0
11.431 | 1.194 | 0.44843 | 164.8 | 164.8 | 164.8 | 0
11.8392 | 1.1976 | 0.44843 | 164.6067 | 164.8022 | 164.7533 | -0.14667
12.2474 | 1.2129 | 0.45793 | 164.0066 | 164.2022 | 164.1533 | -0.14668
12.6557 | 1.2099 | 0.45479 | 164.6 | 164.6 | 164.6 | 0
13.0639 | 1.2224 | 0.46107 | 164.8 | 164.8 | 164.8 | 0
13.4722 | 1.2233 | 0.46421 | 164.7 | 164.7 | 164.7 | 0
13.8804 | 1.2203 | 0.46736 | 164.4 | 164.4 | 164.4 | 0
14.2887 | 1.2239 | 0.46421 | 164.9 | 164.9 | 164.9 | 0
14.6969 | 1.2252 | 0.46736 | 164.6 | 164.6 | 164.6 | 0
15.1052 | 1.222 | 0.46736 | 164.9 | 164.9 | 164.9 | 0
15.5134 | 1.2294 | 0.46736 | 164.8 | 164.8 | 164.8 | 0
15.9217 | 1.2335 | 0.47057 | 164.7 | 164.7 | 164.7 | 0
16.3299 | 1.2233 | 0.47057 | 164.2 | 164.2 | 164.2 | 0
16.7382 | 1.2294 | 0.47057 | 164.4 | 164.4 | 164.4 | 0
17.1464 | 1.2248 | 0.47057 | 164.6 | 164.6 | 164.6 | 0
17.2095 | 1.2263 | 0.47057 | 164.3 | 164.3 | 164.3 | 0
17.21 | 1.2263 | 0.47057 | 164.1 | 164.1 | 164.1 | 0

## SHEARING
SHEAR STAGE (DRAINED)
Axial strain | Deviator stress | Shear induced Dvolumetric strain | p' | s' | t | E | Principal effective stress
[%] | [kPa] | [%] | [kPa] | [kPa] | [kPa] | [Mpa] | [kPa]
0 | 0 | 0 | 164.1 | 164.1 | 0 |  | 164.1
0 | 0 | -0.00019139 | 164.6 | 164.6 | 0 |  | 164.6
0 | 0.29336 | -0.00019139 | 164.5978 | 164.6467 | 0.14668 |  | 164.7934
0.0031577 | 0.87962 | 0.00019139 | 164.3932 | 164.5398 | 0.43981 | 27.8561 | 164.9796
0.0031577 | 2.053 | 0.0019139 | 164.4843 | 164.8265 | 1.0265 | 65.0167 | 165.853
0.0031577 | 3.2266 | 0.0059331 | 164.6755 | 165.2133 | 1.6133 | 102.1809 | 166.8266
0.0031577 | 3.8134 | 0.008804 | 165.0711 | 165.7067 | 1.9067 | 120.7651 | 167.6134
0.0031577 | 4.7203 | 0.009761 | 165.8734 | 166.6601 | 2.3601 | 149.4831 | 169.0203
0.0063154 | 5.5998 | 0.010144 | 166.2666 | 167.1999 | 2.7999 | 88.6685 | 169.9998
0.0063154 | 6.7733 | 0.010527 | 166.6578 | 167.7866 | 3.3866 | 107.2499 | 171.1733
0.0063154 | 7.3601 | 0.010909 | 166.8534 | 168.08 | 3.68 | 116.5408 | 171.7601
0.0063154 | 8.2402 | 0.011292 | 167.1467 | 168.5201 | 4.1201 | 130.4772 | 172.6402
0.0063154 | 8.827 | 0.011483 | 167.2423 | 168.7135 | 4.4135 | 139.768 | 173.127
0.0063154 | 10.0005 | 0.011866 | 167.7335 | 169.4002 | 5.0002 | 158.3499 | 174.4005
0.0094731 | 10.5865 | 0.011866 | 167.9288 | 169.6932 | 5.2932 | 111.7523 | 174.9865
0.0094731 | 11.1733 | 0.01244 | 168.2244 | 170.0866 | 5.5866 | 117.9466 | 175.6733
0.0094731 | 12.3468 | 0.012823 | 168.5156 | 170.5734 | 6.1734 | 130.3343 | 176.7468
0.0094731 | 12.6668 | 0.013206 | 168.6223 | 170.7334 | 6.3334 | 133.7132 | 177.0668
0.012703 | 13.2528 | 0.01378 | 169.1176 | 171.3264 | 6.6264 | 104.3311 | 177.9528
0.012703 | 14.1329 | 0.013972 | 169.311 | 171.6664 | 7.0664 | 111.2596 | 178.7329
0.012703 | 14.7197 | 0.014354 | 169.5066 | 171.9598 | 7.3598 | 115.8789 | 179.3197
0.012703 | 15.3064 | 0.014546 | 169.4021 | 171.9532 | 7.6532 | 120.4981 | 179.6064
0.01586 | 15.8923 | 0.014929 | 169.7974 | 172.4461 | 7.9461 | 100.2014 | 180.3923
0.01586 | 16.4791 | 0.015311 | 169.993 | 172.7395 | 8.2395 | 103.901 | 180.9791
0.01586 | 17.0658 | 0.015694 | 170.0886 | 172.9329 | 8.5329 | 107.6006 | 181.4658
0.01586 | 17.3592 | 0.015885 | 170.0864 | 172.9796 | 8.6796 | 109.4504 | 181.6592
0.019018 | 18.2384 | 0.016268 | 170.2795 | 173.3192 | 9.1192 | 95.9002 | 182.4384
0.019018 | 18.5317 | 0.01646 | 170.5772 | 173.6659 | 9.2659 | 97.4428 | 182.9317
0.019018 | 19.1185 | 0.016842 | 170.5728 | 173.7593 | 9.5593 | 100.5282 | 183.3185
0.019018 | 19.4119 | 0.017034 | 170.8706 | 174.1059 | 9.7059 | 102.0708 | 183.8119
0.019018 | 19.9987 | 0.017417 | 170.6662 | 173.9993 | 9.9993 | 105.1562 | 183.9987
0.022176 | 20.291 | 0.017608 | 170.9637 | 174.3455 | 10.1455 | 91.5007 | 184.491
0.022176 | 20.9044 | 0.017799 | 171.0681 | 174.5522 | 10.4522 | 94.2668 | 185.0044
0.022176 | 21.1979 | 0.018374 | 171.166 | 174.6989 | 10.5989 | 95.5901 | 185.2979
0.022176 | 21.4913 | 0.018756 | 171.3638 | 174.9456 | 10.7456 | 96.9133 | 185.6913
0.025333 | 21.7836 | 0.019139 | 171.6612 | 175.2918 | 10.8918 | 85.9873 | 186.1836
0.022176 | 22.3714 | 0.019139 | 171.7571 | 175.4857 | 11.1857 | 100.8822 | 186.6714
0.025333 | 22.6637 | 0.019522 | 171.6546 | 175.4319 | 11.3319 | 89.4614 | 186.7637
0.025333 | 22.9571 | 0.019713 | 171.8524 | 175.6785 | 11.4785 | 90.6195 | 187.1571
0.025333 | 23.5439 | 0.020096 | 171.748 | 175.6719 | 11.7719 | 92.9357 | 187.4439
0.025333 | 24.1306 | 0.020288 | 172.0435 | 176.0653 | 12.0653 | 95.2517 | 188.1306
0.028563 | 24.7161 | 0.02067 | 172.3387 | 176.4581 | 12.3581 | 86.532 | 188.8161
0.028563 | 25.0096 | 0.021053 | 172.5365 | 176.7048 | 12.5048 | 87.5593 | 189.2096
0.028563 | 25.303 | 0.021436 | 172.6343 | 176.8515 | 12.6515 | 88.5866 | 189.503
0.028563 | 25.8898 | 0.021819 | 172.8299 | 177.1449 | 12.9449 | 90.6409 | 190.0898
0.031721 | 26.4753 | 0.022201 | 173.0251 | 177.4376 | 13.2376 | 83.4637 | 190.6753
0.031721 | 26.7686 | 0.022393 | 173.0229 | 177.4843 | 13.3843 | 84.3886 | 190.8686
0.031721 | 27.0621 | 0.022967 | 173.2207 | 177.7311 | 13.5311 | 85.3138 | 191.2621
0.031721 | 27.6489 | 0.02335 | 173.2163 | 177.8244 | 13.8244 | 87.1636 | 191.6489
0.031721 | 27.9423 | 0.023541 | 173.2141 | 177.8711 | 13.9711 | 88.0885 | 191.8423
0.034878 | 28.5277 | 0.023924 | 173.4092 | 178.1639 | 14.2639 | 81.7919 | 192.4277
0.034878 | 29.1412 | 0.024498 | 173.7137 | 178.5706 | 14.5706 | 83.5509 | 193.1412
0.034878 | 29.4347 | 0.024881 | 174.0116 | 178.9173 | 14.7173 | 84.3922 | 193.6347
0.038036 | 30.0201 | 0.025455 | 174.1067 | 179.1101 | 15.0101 | 78.9252 | 194.1201
0.038036 | 30.6068 | 0.025646 | 174.4023 | 179.5034 | 15.3034 | 80.4677 | 194.8068
0.038036 | 31.1936 | 0.026029 | 174.2979 | 179.4968 | 15.5968 | 82.0103 | 195.0936
0.038036 | 31.487 | 0.026412 | 174.3957 | 179.6435 | 15.7435 | 82.7818 | 195.387
0.038036 | 31.7805 | 0.026986 | 174.7935 | 180.0903 | 15.8903 | 83.5535 | 195.9805
0.041194 | 32.0725 | 0.027369 | 174.7908 | 180.1363 | 16.0363 | 77.8575 | 196.1725
0.041194 | 32.6593 | 0.027943 | 174.7864 | 180.2297 | 16.3297 | 79.2821 | 196.5593
0.041194 | 32.9528 | 0.028326 | 175.2843 | 180.7764 | 16.4764 | 79.9944 | 197.2528
0.041194 | 33.2462 | 0.028709 | 175.1821 | 180.7231 | 16.6231 | 80.7068 | 197.3462
0.041194 | 33.5397 | 0.029092 | 175.3799 | 180.9698 | 16.7698 | 81.4191 | 197.7397
0.044423 | 34.125 | 0.029666 | 175.475 | 181.1625 | 17.0625 | 76.8177 | 198.225
0.044423 | 34.7117 | 0.030048 | 175.4706 | 181.2559 | 17.3559 | 78.1385 | 198.6117
0.044423 | 35.0052 | 0.030431 | 175.7684 | 181.6026 | 17.5026 | 78.7991 | 199.1052
0.044423 | 35.8853 | 0.031005 | 176.0618 | 182.0427 | 17.9427 | 80.7804 | 199.9853
0.044423 | 36.1787 | 0.031197 | 176.1596 | 182.1894 | 18.0894 | 81.4408 | 200.2787
0.047581 | 36.4707 | 0.031771 | 176.2569 | 182.3353 | 18.2353 | 76.6496 | 200.5707
0.047581 | 36.7641 | 0.032154 | 176.3547 | 182.4821 | 18.3821 | 77.2663 | 200.8641
0.047581 | 37.3776 | 0.032728 | 176.4592 | 182.6888 | 18.6888 | 78.5557 | 201.3776
0.047581 | 37.671 | 0.032919 | 176.857 | 183.1355 | 18.8355 | 79.1723 | 201.971
0.050739 | 38.2563 | 0.033685 | 176.9521 | 183.3281 | 19.1281 | 75.3985 | 202.4563
0.050739 | 38.2564 | 0.034068 | 176.7521 | 183.1282 | 19.1282 | 75.3988 | 202.2564
0.050739 | 38.8432 | 0.03445 | 176.9477 | 183.4216 | 19.4216 | 76.5553 | 202.8432
0.050739 | 39.1366 | 0.034642 | 177.1455 | 183.6683 | 19.5683 | 77.1335 | 203.2366
0.050739 | 39.4301 | 0.035216 | 177.2434 | 183.8151 | 19.7151 | 77.712 | 203.5301
0.053896 | 39.7219 | 0.035599 | 177.3406 | 183.961 | 19.861 | 73.7004 | 203.8219
0.053896 | 40.3087 | 0.035982 | 177.6362 | 184.3543 | 20.1543 | 74.789 | 204.5087
0.053896 | 40.3088 | 0.036364 | 177.5363 | 184.2544 | 20.1544 | 74.7893 | 204.4088
0.053896 | 41.189 | 0.036939 | 177.5297 | 184.3945 | 20.5945 | 76.4224 | 204.989
0.053896 | 41.1891 | 0.037321 | 177.8297 | 184.6946 | 20.5946 | 76.4227 | 205.2891
0.057126 | 42.0675 | 0.037896 | 178.1225 | 185.1337 | 21.0337 | 73.6399 | 206.1675
0.057126 | 42.0677 | 0.038278 | 178.0226 | 185.0338 | 21.0338 | 73.6402 | 206.0677
0.057126 | 42.6546 | 0.039044 | 178.3182 | 185.4273 | 21.3273 | 74.6676 | 206.7546
0.057126 | 42.6547 | 0.039427 | 178.5182 | 185.6274 | 21.3274 | 74.6679 | 206.9547
0.057126 | 43.2416 | 0.040001 | 178.7139 | 185.9208 | 21.6208 | 75.6952 | 207.5416
0.060284 | 43.5333 | 0.040384 | 178.7111 | 185.9666 | 21.7666 | 72.214 | 207.7333
0.060284 | 43.8268 | 0.040958 | 179.0089 | 186.3134 | 21.9134 | 72.701 | 208.2268
0.060284 | 44.1203 | 0.041341 | 179.0068 | 186.3601 | 22.0601 | 73.1878 | 208.4203
0.060284 | 44.4138 | 0.041723 | 178.8046 | 186.2069 | 22.2069 | 73.6746 | 208.4138
0.063441 | 44.7054 | 0.042106 | 179.1018 | 186.5527 | 22.3527 | 70.4672 | 208.9054
0.063441 | 45.3189 | 0.04268 | 179.2063 | 186.7595 | 22.6595 | 71.4343 | 209.4189
0.063441 | 45.6124 | 0.043063 | 179.4041 | 187.0062 | 22.8062 | 71.8969 | 209.8124
0.063441 | 45.9059 | 0.043637 | 179.502 | 187.153 | 22.953 | 72.3596 | 210.1059
0.066599 | 45.9043 | 0.044211 | 179.5014 | 187.1522 | 22.9522 | 68.9263 | 210.1043
0.066599 | 46.4911 | 0.044594 | 179.797 | 187.5455 | 23.2455 | 69.8074 | 210.7911
0.066599 | 46.4913 | 0.044977 | 179.5971 | 187.3456 | 23.2456 | 69.8076 | 210.5913
0.066599 | 46.7849 | 0.045743 | 180.095 | 187.8925 | 23.3925 | 70.2486 | 211.2849
0.069757 | 47.0764 | 0.045934 | 179.8921 | 187.7382 | 23.5382 | 67.4864 | 211.2764
0.069757 | 47.9565 | 0.046508 | 180.3855 | 188.3783 | 23.9783 | 68.7481 | 212.3565
0.069757 | 47.9567 | 0.046891 | 180.0856 | 188.0784 | 23.9784 | 68.7484 | 212.0567
0.069757 | 48.5437 | 0.047656 | 180.3812 | 188.4718 | 24.2718 | 69.5898 | 212.7437
0.069757 | 48.8371 | 0.048039 | 180.479 | 188.6186 | 24.4186 | 70.0106 | 213.0371
0.072986 | 49.1287 | 0.048613 | 180.4762 | 188.6643 | 24.5643 | 67.3122 | 213.2287
0.072986 | 49.4222 | 0.048996 | 180.8741 | 189.1111 | 24.7111 | 67.7143 | 213.8222
0.072986 | 49.7157 | 0.04957 | 180.9719 | 189.2579 | 24.8579 | 68.1165 | 214.1157
0.072986 | 49.7159 | 0.049953 | 180.872 | 189.158 | 24.858 | 68.1168 | 214.0159
0.072986 | 50.3028 | 0.050527 | 181.0676 | 189.4514 | 25.1514 | 68.9209 | 214.6028
0.076144 | 50.5943 | 0.05091 | 181.0648 | 189.4971 | 25.2971 | 66.4455 | 214.7943
0.076144 | 50.8878 | 0.051484 | 181.0626 | 189.5439 | 25.4439 | 66.831 | 214.9878
0.076144 | 51.1813 | 0.051867 | 181.2604 | 189.7907 | 25.5907 | 67.2164 | 215.3813
0.076144 | 51.1816 | 0.052441 | 181.3605 | 189.8908 | 25.5908 | 67.2168 | 215.4816
0.079302 | 51.4731 | 0.053015 | 181.5577 | 190.1366 | 25.7366 | 64.908 | 215.8731
0.079302 | 52.0599 | 0.053398 | 181.6533 | 190.3299 | 26.0299 | 65.6479 | 216.3599
0.079302 | 52.3534 | 0.053781 | 181.8511 | 190.5767 | 26.1767 | 66.0179 | 216.7534
0.079302 | 52.647 | 0.054355 | 181.949 | 190.7235 | 26.3235 | 66.3881 | 217.047
0.079302 | 52.9404 | 0.054738 | 181.9468 | 190.7702 | 26.4702 | 66.7582 | 217.2404
0.082459 | 53.5519 | 0.055312 | 182.1506 | 191.0759 | 26.7759 | 64.9433 | 217.8519
0.082459 | 53.8453 | 0.055695 | 182.1484 | 191.1227 | 26.9227 | 65.2992 | 218.0453
0.082459 | 54.139 | 0.056461 | 182.2463 | 191.2695 | 27.0695 | 65.6553 | 218.339
0.082459 | 54.1392 | 0.056843 | 182.1464 | 191.1696 | 27.0696 | 65.6556 | 218.2392
0.082459 | 54.4327 | 0.057226 | 182.2442 | 191.3164 | 27.2164 | 66.0115 | 218.5327
0.085617 | 55.0175 | 0.0578 | 182.3392 | 191.5087 | 27.5087 | 64.2598 | 219.0175
0.085617 | 55.3109 | 0.058183 | 182.337 | 191.5555 | 27.6555 | 64.6026 | 219.2109
0.085617 | 55.6044 | 0.058566 | 182.5348 | 191.8022 | 27.8022 | 64.9454 | 219.6044
0.085617 | 55.6046 | 0.058949 | 182.4349 | 191.7023 | 27.8023 | 64.9457 | 219.5046
0.088847 | 56.1893 | 0.059523 | 182.9298 | 192.2946 | 28.0946 | 63.243 | 220.3893
0.088847 | 56.1895 | 0.059906 | 182.9298 | 192.2947 | 28.0947 | 63.2432 | 220.3895
0.088847 | 56.7764 | 0.06048 | 182.8255 | 192.2882 | 28.3882 | 63.9038 | 220.6764
0.088847 | 56.7766 | 0.060863 | 183.0255 | 192.4883 | 28.3883 | 63.904 | 220.8766
0.088847 | 57.0702 | 0.061437 | 183.1234 | 192.6351 | 28.5351 | 64.2345 | 221.1702
0.092004 | 57.3615 | 0.062011 | 183.2205 | 192.7808 | 28.6808 | 62.3465 | 221.4615
0.092004 | 57.6551 | 0.062585 | 183.6184 | 193.2276 | 28.8276 | 62.6657 | 222.0551
0.092004 | 57.9486 | 0.062968 | 183.2162 | 192.8743 | 28.9743 | 62.9847 | 221.8486
0.092004 | 58.5355 | 0.063542 | 183.7118 | 193.4678 | 29.2678 | 63.6225 | 222.7355
0.095162 | 58.8266 | 0.063733 | 183.7089 | 193.5133 | 29.4133 | 61.8173 | 222.9266
0.095162 | 58.8271 | 0.064499 | 183.809 | 193.6135 | 29.4135 | 61.8178 | 223.0271
0.095162 | 59.4138 | 0.064882 | 184.0046 | 193.9069 | 29.7069 | 62.4343 | 223.6138
0.095162 | 59.7073 | 0.065265 | 184.1024 | 194.0537 | 29.8537 | 62.7428 | 223.9073
0.095162 | 59.7076 | 0.065647 | 184.0025 | 193.9538 | 29.8538 | 62.743 | 223.8076
0.09832 | 60.2921 | 0.066221 | 184.3974 | 194.4461 | 30.1461 | 61.3224 | 224.5921
0.09832 | 60.2925 | 0.066796 | 184.4975 | 194.5462 | 30.1462 | 61.3228 | 224.6925
0.09832 | 60.5861 | 0.06737 | 184.3954 | 194.493 | 30.293 | 61.6214 | 224.7861
0.09832 | 61.1728 | 0.067753 | 184.5909 | 194.7864 | 30.5864 | 62.2182 | 225.3728
0.09832 | 61.1732 | 0.068327 | 184.6911 | 194.8866 | 30.5866 | 62.2186 | 225.4732
0.10155 | 61.4643 | 0.06871 | 184.7881 | 195.0321 | 30.7321 | 60.5265 | 225.7643
0.10155 | 62.0778 | 0.069284 | 184.8926 | 195.2389 | 31.0389 | 61.1307 | 226.2778
0.10155 | 62.078 | 0.069667 | 184.7927 | 195.139 | 31.039 | 61.1309 | 226.178
0.10155 | 62.3717 | 0.070241 | 184.9906 | 195.3858 | 31.1858 | 61.4201 | 226.5717
0.10155 | 62.6653 | 0.070815 | 185.3884 | 195.8326 | 31.3326 | 61.7092 | 227.1653
0.10471 | 62.9566 | 0.07158 | 185.2855 | 195.7783 | 31.4783 | 60.1265 | 227.2566
0.10471 | 63.25 | 0.071772 | 185.4833 | 196.025 | 31.625 | 60.4067 | 227.65
0.10471 | 63.5435 | 0.072155 | 185.5812 | 196.1718 | 31.7718 | 60.687 | 227.9435
0.10471 | 63.837 | 0.072537 | 185.579 | 196.2185 | 31.9185 | 60.9673 | 228.137
0.10786 | 64.1282 | 0.073112 | 185.6761 | 196.3641 | 32.0641 | 59.4524 | 228.4282
0.10786 | 64.1286 | 0.073686 | 185.7762 | 196.4643 | 32.0643 | 59.4528 | 228.5286
0.10786 | 64.4222 | 0.07426 | 185.8741 | 196.6111 | 32.2111 | 59.725 | 228.8222
0.10786 | 64.7156 | 0.074451 | 185.6719 | 196.4578 | 32.3578 | 59.997 | 228.8156
0.10786 | 65.3025 | 0.075025 | 186.0675 | 196.9512 | 32.6512 | 60.5411 | 229.6025
0.11102 | 65.3002 | 0.075408 | 186.0667 | 196.9501 | 32.6501 | 58.8171 | 229.6002
0.11102 | 65.8872 | 0.076174 | 186.1624 | 197.1436 | 32.9436 | 59.3459 | 230.0872
0.11102 | 65.8874 | 0.076365 | 186.2625 | 197.2437 | 32.9437 | 59.346 | 230.1874
0.11102 | 66.1809 | 0.076748 | 185.9603 | 196.9904 | 33.0904 | 59.6103 | 230.0809
0.11418 | 66.4718 | 0.077131 | 186.2573 | 197.3359 | 33.2359 | 58.2166 | 230.5718
0.11418 | 67.0589 | 0.077896 | 186.553 | 197.7294 | 33.5294 | 58.7307 | 231.2589
0.11418 | 67.059 | 0.078088 | 186.253 | 197.4295 | 33.5295 | 58.7309 | 230.959
0.11418 | 67.3527 | 0.078853 | 186.3509 | 197.5764 | 33.6764 | 58.9881 | 231.2527
0.11418 | 67.6463 | 0.079236 | 186.4488 | 197.7231 | 33.8231 | 59.2452 | 231.5463
0.11741 | 67.9371 | 0.079619 | 186.5457 | 197.8686 | 33.9686 | 57.8633 | 231.8371
0.11741 | 67.9374 | 0.080002 | 186.7458 | 198.0687 | 33.9687 | 57.8636 | 232.0374
0.11741 | 68.231 | 0.080576 | 186.8437 | 198.2155 | 34.1155 | 58.1137 | 232.331
0.11741 | 68.5247 | 0.08115 | 186.8416 | 198.2623 | 34.2623 | 58.3638 | 232.5247
0.11741 | 68.8183 | 0.081724 | 187.1394 | 198.6092 | 34.4092 | 58.6139 | 233.0183
0.12057 | 69.1092 | 0.082107 | 186.9364 | 198.4546 | 34.5546 | 57.32 | 233.0092
0.12057 | 69.4029 | 0.082681 | 187.2343 | 198.8014 | 34.7014 | 57.5636 | 233.5029
0.12057 | 69.7231 | 0.083064 | 187.241 | 198.8615 | 34.8615 | 57.8291 | 233.7231
0.12688 | 70.0114 | 0.083638 | 187.3371 | 199.0057 | 35.0057 | 55.178 | 234.0114
0.12057 | 70.0171 | 0.084212 | 187.439 | 199.1086 | 35.0086 | 58.073 | 234.1171
0.12688 | 70.3055 | 0.084786 | 187.7352 | 199.4527 | 35.1527 | 55.4098 | 234.6055
0.12688 | 70.599 | 0.085169 | 187.833 | 199.5995 | 35.2995 | 55.6411 | 234.899
0.12688 | 71.1858 | 0.085743 | 188.0286 | 199.8929 | 35.5929 | 56.1036 | 235.4858
0.13011 | 71.4767 | 0.086318 | 187.9256 | 199.8384 | 35.7384 | 54.9347 | 235.5767
0.13011 | 71.7704 | 0.086892 | 188.1235 | 200.0852 | 35.8852 | 55.1604 | 235.9704
0.13011 | 71.7707 | 0.087275 | 188.1236 | 200.0853 | 35.8853 | 55.1606 | 235.9707
0.13011 | 72.3575 | 0.087849 | 188.3192 | 200.3788 | 36.1788 | 55.6116 | 236.5575
0.13011 | 72.6512 | 0.088423 | 188.4171 | 200.5256 | 36.3256 | 55.8373 | 236.8512
0.13327 | 72.6489 | 0.088997 | 188.4163 | 200.5244 | 36.3244 | 54.5126 | 236.8489
0.13327 | 72.9425 | 0.089571 | 188.7142 | 200.8713 | 36.4713 | 54.7329 | 237.3425
0.13327 | 73.236 | 0.089954 | 188.612 | 200.818 | 36.618 | 54.9531 | 237.436
0.13327 | 73.2363 | 0.090337 | 188.7121 | 200.9182 | 36.6182 | 54.9533 | 237.5363
0.13327 | 73.8232 | 0.090911 | 188.7077 | 201.0116 | 36.9116 | 55.3937 | 237.9232
0.13643 | 73.5275 | 0.091294 | 188.7092 | 200.9638 | 36.7638 | 53.8948 | 237.7275
0.13643 | 74.1145 | 0.092059 | 188.9048 | 201.2573 | 37.0573 | 54.3251 | 238.3145
0.13643 | 74.408 | 0.092442 | 189.2027 | 201.604 | 37.204 | 54.5403 | 238.808
0.13643 | 74.7018 | 0.093208 | 189.2006 | 201.6509 | 37.3509 | 54.7556 | 239.0018
0.13643 | 74.9953 | 0.09359 | 189.2984 | 201.7977 | 37.4977 | 54.9708 | 239.2953
0.13959 | 74.993 | 0.094165 | 189.2977 | 201.7965 | 37.4965 | 53.7255 | 239.293
0.13959 | 75.2864 | 0.094356 | 189.2955 | 201.8432 | 37.6432 | 53.9357 | 239.4864
0.13959 | 75.5802 | 0.095122 | 189.2934 | 201.8901 | 37.7901 | 54.1462 | 239.6802
0.13959 | 75.8737 | 0.095504 | 189.3912 | 202.0368 | 37.9368 | 54.3564 | 239.9737
0.14274 | 76.1645 | 0.096079 | 189.5882 | 202.2823 | 38.0823 | 53.3577 | 240.3645
0.13959 | 76.4609 | 0.096461 | 189.587 | 202.3304 | 38.2304 | 54.7771 | 240.5609
0.14274 | 76.4585 | 0.097036 | 189.6862 | 202.4292 | 38.2292 | 53.5637 | 240.6585
0.14274 | 77.0452 | 0.097418 | 189.8817 | 202.7226 | 38.5226 | 53.9747 | 241.2452
0.14274 | 77.3387 | 0.097801 | 189.9796 | 202.8694 | 38.6694 | 54.1803 | 241.5387
0.14597 | 77.3362 | 0.098375 | 190.0787 | 202.9681 | 38.6681 | 52.98 | 241.6362
0.14597 | 77.6297 | 0.098758 | 190.0766 | 203.0149 | 38.8149 | 53.181 | 241.8297
0.14597 | 77.9501 | 0.099332 | 190.2834 | 203.275 | 38.975 | 53.4005 | 242.2501
0.14597 | 78.2434 | 0.099524 | 190.1811 | 203.2217 | 39.1217 | 53.6014 | 242.3434
0.14913 | 78.8274 | 0.1001 | 190.2758 | 203.4137 | 39.4137 | 52.8581 | 242.8274
0.14913 | 78.8277 | 0.10048 | 190.3759 | 203.5139 | 39.4139 | 52.8583 | 242.9277
0.14913 | 79.1214 | 0.10105 | 190.4738 | 203.6607 | 39.5607 | 53.0552 | 243.2214
0.14913 | 79.1218 | 0.10163 | 190.7739 | 203.9609 | 39.5609 | 53.0555 | 243.5218
0.14913 | 79.7086 | 0.10201 | 190.8695 | 204.1543 | 39.8543 | 53.4489 | 244.0086
0.14913 | 80.0021 | 0.10239 | 190.8674 | 204.201 | 40.001 | 53.6458 | 244.2021
0.15229 | 80.293 | 0.10316 | 190.9643 | 204.3465 | 40.1465 | 52.7244 | 244.493
0.15229 | 80.2933 | 0.10354 | 190.8644 | 204.2466 | 40.1466 | 52.7246 | 244.3933
0.15229 | 80.587 | 0.10412 | 191.2623 | 204.6935 | 40.2935 | 52.9174 | 244.987
0.15229 | 80.8806 | 0.10469 | 191.1602 | 204.6403 | 40.4403 | 53.1103 | 245.0806
0.15545 | 81.1712 | 0.10507 | 191.1571 | 204.6856 | 40.5856 | 52.2183 | 245.2712
0.15545 | 81.465 | 0.10584 | 191.255 | 204.8325 | 40.7325 | 52.4073 | 245.565
0.15545 | 81.4653 | 0.10622 | 191.2551 | 204.8327 | 40.7327 | 52.4075 | 245.5653
0.15545 | 81.7588 | 0.10661 | 191.2529 | 204.8794 | 40.8794 | 52.5964 | 245.7588
0.1586 | 82.0495 | 0.10718 | 191.5498 | 205.2248 | 41.0248 | 51.7325 | 246.2495
0.1586 | 82.0498 | 0.10756 | 191.3499 | 205.0249 | 41.0249 | 51.7327 | 246.0498
0.1586 | 82.3433 | 0.10794 | 191.4478 | 205.1717 | 41.1717 | 51.9177 | 246.3433
0.1586 | 82.9301 | 0.10833 | 191.7434 | 205.565 | 41.465 | 52.2877 | 247.0301
0.1586 | 83.2239 | 0.10909 | 191.8413 | 205.712 | 41.612 | 52.4729 | 247.3239
0.1586 | 83.5174 | 0.10948 | 192.0391 | 205.9587 | 41.7587 | 52.658 | 247.7174
0.16183 | 83.808 | 0.11005 | 192.136 | 206.104 | 41.904 | 51.7867 | 248.008
0.16183 | 83.8083 | 0.11043 | 192.0361 | 206.0042 | 41.9042 | 51.7869 | 247.9083
0.16183 | 84.102 | 0.11101 | 192.134 | 206.151 | 42.051 | 51.9684 | 248.202
0.16183 | 84.3957 | 0.11158 | 192.2319 | 206.2979 | 42.1979 | 52.1499 | 248.4957
0.16499 | 84.6861 | 0.11196 | 192.3287 | 206.4431 | 42.3431 | 51.3278 | 248.7861
0.16499 | 84.6868 | 0.11273 | 192.3289 | 206.4434 | 42.3434 | 51.3282 | 248.7868
0.16499 | 84.9803 | 0.11311 | 192.5268 | 206.6902 | 42.4902 | 51.5061 | 249.1803
0.16499 | 85.2742 | 0.11388 | 192.8247 | 207.0371 | 42.6371 | 51.6842 | 249.6742
0.16815 | 85.5646 | 0.11426 | 192.9215 | 207.1823 | 42.7823 | 50.8863 | 249.9646
0.16815 | 85.5651 | 0.11483 | 192.6217 | 206.8825 | 42.7825 | 50.8866 | 249.6651
0.16815 | 85.8586 | 0.11522 | 192.7195 | 207.0293 | 42.9293 | 51.0612 | 249.9586
0.16815 | 86.1788 | 0.1156 | 192.5263 | 206.8894 | 43.0894 | 51.2516 | 249.9788
0.16815 | 86.4723 | 0.11598 | 192.6241 | 207.0362 | 43.2362 | 51.4262 | 250.2723
0.17131 | 86.7628 | 0.11656 | 193.3209 | 207.7814 | 43.3814 | 50.6478 | 251.1628
0.17131 | 86.7632 | 0.11694 | 193.1211 | 207.5816 | 43.3816 | 50.648 | 250.9632
0.17131 | 87.057 | 0.11771 | 193.219 | 207.7285 | 43.5285 | 50.8196 | 251.257
0.17131 | 87.3507 | 0.11828 | 193.3169 | 207.8754 | 43.6754 | 50.991 | 251.5507
0.17454 | 87.3478 | 0.11866 | 193.3159 | 207.8739 | 43.6739 | 50.0458 | 251.5478
0.17454 | 87.6414 | 0.11905 | 193.3138 | 207.9207 | 43.8207 | 50.214 | 251.7414
0.17454 | 87.9352 | 0.11981 | 193.4117 | 208.0676 | 43.9676 | 50.3824 | 252.0352
0.17454 | 88.2288 | 0.12019 | 193.6096 | 208.3144 | 44.1144 | 50.5506 | 252.4288
0.17454 | 88.8157 | 0.12077 | 193.8052 | 208.6078 | 44.4078 | 50.8868 | 253.0157
0.17454 | 89.1094 | 0.12134 | 193.9031 | 208.7547 | 44.5547 | 51.0551 | 253.3094
0.17769 | 89.3998 | 0.12192 | 194.1999 | 209.0999 | 44.6999 | 50.3113 | 253.7998
0.17769 | 89.4002 | 0.1223 | 194.0001 | 208.9001 | 44.7001 | 50.3115 | 253.6002
0.17769 | 89.6939 | 0.12287 | 194.298 | 209.2469 | 44.8469 | 50.4768 | 254.0939
0.17769 | 89.9874 | 0.12326 | 194.0958 | 209.0937 | 44.9937 | 50.642 | 254.0874
0.18085 | 89.9847 | 0.12383 | 194.1949 | 209.1923 | 44.9923 | 49.7562 | 254.1847
0.18085 | 90.5714 | 0.12421 | 194.5905 | 209.6857 | 45.2857 | 50.0807 | 254.9714
0.18085 | 90.5719 | 0.12479 | 194.4906 | 209.586 | 45.286 | 50.0809 | 254.8719
0.18085 | 90.8655 | 0.12517 | 194.5885 | 209.7327 | 45.4327 | 50.2433 | 255.1655
0.18085 | 91.1593 | 0.12594 | 194.6864 | 209.8797 | 45.5797 | 50.4058 | 255.4593
0.18401 | 91.4494 | 0.12613 | 194.8831 | 210.1247 | 45.7247 | 49.6984 | 255.8494
0.18401 | 91.7433 | 0.12689 | 194.7811 | 210.0716 | 45.8716 | 49.8581 | 255.9433
0.18401 | 91.7436 | 0.12728 | 195.0812 | 210.3718 | 45.8718 | 49.8583 | 256.2436
0.18401 | 92.0374 | 0.12785 | 195.0791 | 210.4187 | 46.0187 | 50.0179 | 256.4374
0.18717 | 92.3276 | 0.12823 | 195.1759 | 210.5638 | 46.1638 | 49.3291 | 256.7276
0.18717 | 92.6211 | 0.12862 | 195.2737 | 210.7105 | 46.3105 | 49.4859 | 257.0211
0.18717 | 92.9146 | 0.129 | 195.1715 | 210.6573 | 46.4573 | 49.6428 | 257.1146
0.18717 | 93.2082 | 0.12938 | 195.2694 | 210.8041 | 46.6041 | 49.7996 | 257.4082
0.18717 | 93.2087 | 0.12995 | 195.1696 | 210.7044 | 46.6044 | 49.7999 | 257.3087
0.1904 | 93.499 | 0.13053 | 195.2663 | 210.8495 | 46.7495 | 49.1077 | 257.599
0.1904 | 93.7925 | 0.13091 | 195.4642 | 211.0963 | 46.8963 | 49.2618 | 257.9925
0.1904 | 94.1129 | 0.13149 | 195.471 | 211.1565 | 47.0565 | 49.4301 | 258.2129
0.1904 | 94.1133 | 0.13187 | 195.4711 | 211.1566 | 47.0566 | 49.4303 | 258.2133
0.19355 | 94.6968 | 0.13244 | 195.7656 | 211.5484 | 47.3484 | 48.9253 | 258.8968
0.19355 | 94.9905 | 0.13302 | 195.7635 | 211.5952 | 47.4952 | 49.0771 | 259.0905
0.19355 | 94.9908 | 0.1334 | 195.5636 | 211.3954 | 47.4954 | 49.0773 | 258.8908
0.19355 | 95.5776 | 0.13378 | 196.0592 | 211.9888 | 47.7888 | 49.3804 | 259.7776
0.19355 | 95.8713 | 0.13436 | 196.0571 | 212.0357 | 47.9357 | 49.5322 | 259.9713
0.19355 | 95.8717 | 0.13474 | 196.0572 | 212.0358 | 47.9358 | 49.5323 | 259.9717
0.19671 | 96.1621 | 0.13551 | 196.254 | 212.2811 | 48.0811 | 48.8849 | 260.3621
0.19671 | 96.1625 | 0.13589 | 196.4542 | 212.4812 | 48.0812 | 48.8851 | 260.5625
0.19671 | 96.4562 | 0.13646 | 196.6521 | 212.7281 | 48.2281 | 49.0344 | 260.9562
0.19671 | 96.4566 | 0.13684 | 196.5522 | 212.6283 | 48.2283 | 49.0346 | 260.8566
0.19987 | 97.0398 | 0.13723 | 196.5466 | 212.7199 | 48.5199 | 48.5517 | 261.2398
0.19987 | 97.0404 | 0.1378 | 196.7468 | 212.9202 | 48.5202 | 48.552 | 261.4404
0.19987 | 97.041 | 0.13838 | 196.947 | 213.1205 | 48.5205 | 48.5523 | 261.641
0.19987 | 97.3343 | 0.13857 | 196.9448 | 213.1672 | 48.6672 | 48.699 | 261.8343
0.19987 | 97.6281 | 0.13914 | 196.7427 | 213.014 | 48.814 | 48.846 | 261.8281
0.19987 | 97.9218 | 0.13972 | 197.2406 | 213.5609 | 48.9609 | 48.993 | 262.5218
0.20303 | 98.2122 | 0.14048 | 197.1374 | 213.5061 | 49.1061 | 48.374 | 262.6122
0.20303 | 98.2124 | 0.14067 | 197.1375 | 213.5062 | 49.1062 | 48.3741 | 262.6124
0.20303 | 98.5059 | 0.14106 | 197.2353 | 213.653 | 49.253 | 48.5187 | 262.9059
0.20303 | 98.7999 | 0.14182 | 197.2333 | 213.6999 | 49.3999 | 48.6635 | 263.0999
0.20626 | 99.09 | 0.1424 | 197.33 | 213.845 | 49.545 | 48.0422 | 263.39
0.20626 | 99.3835 | 0.14278 | 197.4278 | 213.9918 | 49.6918 | 48.1845 | 263.6835
0.20626 | 99.3837 | 0.14297 | 197.2279 | 213.7919 | 49.6919 | 48.1846 | 263.4837
0.20626 | 99.6776 | 0.14374 | 197.4259 | 214.0388 | 49.8388 | 48.3271 | 263.8776
0.20941 | 99.9674 | 0.14393 | 197.5225 | 214.1837 | 49.9837 | 47.7367 | 264.1674
0.20941 | 99.9682 | 0.14469 | 197.7227 | 214.3841 | 49.9841 | 47.7371 | 264.3682
0.20941 | 100.5549 | 0.14507 | 198.0183 | 214.7775 | 50.2775 | 48.0173 | 265.0549
0.20941 | 100.8487 | 0.14565 | 198.0162 | 214.8243 | 50.4243 | 48.1575 | 265.2487
0.20941 | 101.1422 | 0.14603 | 198.1141 | 214.9711 | 50.5711 | 48.2977 | 265.5422
0.21257 | 101.4323 | 0.14661 | 198.4108 | 215.3162 | 50.7162 | 47.7168 | 266.0323
0.21257 | 101.4327 | 0.14699 | 198.4109 | 215.3164 | 50.7164 | 47.7169 | 266.0327
0.21257 | 102.0196 | 0.14756 | 198.2065 | 215.2098 | 51.0098 | 47.993 | 266.2196
0.21257 | 102.02 | 0.14795 | 198.6067 | 215.61 | 51.01 | 47.9932 | 266.62
0.21257 | 102.3404 | 0.14852 | 198.5135 | 215.5702 | 51.1702 | 48.144 | 266.7404
0.21573 | 102.6305 | 0.14909 | 198.6102 | 215.7153 | 51.3153 | 47.5737 | 267.0305
0.21573 | 102.9241 | 0.14948 | 198.608 | 215.762 | 51.462 | 47.7098 | 267.2241
0.21573 | 102.9245 | 0.14986 | 198.7082 | 215.8622 | 51.4622 | 47.71 | 267.3245
0.21896 | 103.2143 | 0.15024 | 198.6048 | 215.8071 | 51.6071 | 47.1386 | 267.4143
0.21896 | 103.508 | 0.15082 | 198.8027 | 216.054 | 51.754 | 47.2728 | 267.808
0.21896 | 103.8016 | 0.1512 | 198.7005 | 216.0008 | 51.9008 | 47.4069 | 267.9016
0.21896 | 104.0951 | 0.15158 | 198.8984 | 216.2476 | 52.0476 | 47.5409 | 268.2951
0.21896 | 104.0957 | 0.15216 | 198.9986 | 216.3479 | 52.0479 | 47.5412 | 268.3957
0.21896 | 104.0963 | 0.15273 | 199.1988 | 216.5482 | 52.0482 | 47.5415 | 268.5963
0.22212 | 104.6793 | 0.15311 | 198.9931 | 216.4397 | 52.3397 | 47.1281 | 268.7793
0.22212 | 104.9729 | 0.1535 | 199.191 | 216.6864 | 52.4864 | 47.2602 | 269.1729
0.22212 | 104.9735 | 0.15407 | 199.3912 | 216.8867 | 52.4867 | 47.2605 | 269.3735
0.22212 | 105.2672 | 0.15464 | 199.2891 | 216.8336 | 52.6336 | 47.3928 | 269.4672
0.22527 | 105.5572 | 0.15522 | 199.5857 | 217.1786 | 52.7786 | 46.8572 | 269.9572
0.22527 | 105.5576 | 0.1556 | 199.5859 | 217.1788 | 52.7788 | 46.8574 | 269.9576
0.22527 | 105.8514 | 0.15618 | 199.4838 | 217.1257 | 52.9257 | 46.9878 | 270.0514
0.22527 | 106.4379 | 0.15637 | 199.6793 | 217.419 | 53.219 | 47.2481 | 270.6379
0.22527 | 106.4385 | 0.15694 | 199.6795 | 217.4193 | 53.2193 | 47.2484 | 270.6385
0.22843 | 106.7283 | 0.15732 | 199.4761 | 217.2641 | 53.3641 | 46.7221 | 270.6283
0.22843 | 107.022 | 0.1579 | 199.774 | 217.611 | 53.511 | 46.8507 | 271.122
0.22843 | 107.0222 | 0.15809 | 199.7741 | 217.6111 | 53.5111 | 46.8508 | 271.1222
0.22843 | 107.316 | 0.15866 | 199.872 | 217.758 | 53.658 | 46.9794 | 271.416
0.22843 | 107.6098 | 0.15924 | 200.0699 | 218.0049 | 53.8049 | 47.108 | 271.8098
0.23159 | 107.8997 | 0.15981 | 200.1666 | 218.1499 | 53.9499 | 46.5909 | 272.0997
0.23159 | 107.9001 | 0.16019 | 200.0667 | 218.0501 | 53.9501 | 46.5911 | 272.0001
0.23159 | 108.1939 | 0.16077 | 200.2646 | 218.297 | 54.097 | 46.7179 | 272.3939
0.23159 | 108.4875 | 0.16115 | 200.7625 | 218.8437 | 54.2437 | 46.8447 | 273.0875
0.23482 | 108.7773 | 0.16173 | 200.5591 | 218.6886 | 54.3886 | 46.3238 | 273.0773
0.23482 | 108.7775 | 0.16192 | 200.4592 | 218.5888 | 54.3888 | 46.3239 | 272.9775
0.23482 | 109.0713 | 0.16249 | 200.6571 | 218.8356 | 54.5356 | 46.449 | 273.3713
0.23482 | 109.3648 | 0.16287 | 200.8549 | 219.0824 | 54.6824 | 46.574 | 273.7648
0.23798 | 109.6547 | 0.16345 | 200.7516 | 219.0274 | 54.8274 | 46.0779 | 273.8547
0.23798 | 109.6551 | 0.16383 | 200.8517 | 219.1276 | 54.8276 | 46.078 | 273.9551
0.23798 | 109.9491 | 0.1646 | 200.9497 | 219.2746 | 54.9746 | 46.2016 | 274.2491
0.23798 | 109.9495 | 0.16498 | 201.0498 | 219.3748 | 54.9748 | 46.2018 | 274.3495
0.23798 | 110.5629 | 0.16536 | 201.3543 | 219.7814 | 55.2814 | 46.4595 | 275.0629
0.24113 | 110.5596 | 0.16594 | 201.2532 | 219.6798 | 55.2798 | 45.8497 | 274.9596
0.24113 | 110.8536 | 0.1667 | 201.3512 | 219.8268 | 55.4268 | 45.9716 | 275.2536
0.24113 | 110.854 | 0.16708 | 201.3513 | 219.827 | 55.427 | 45.9718 | 275.254
0.24113 | 111.1478 | 0.16766 | 201.2493 | 219.7739 | 55.5739 | 46.0937 | 275.3478
0.24113 | 111.4414 | 0.16804 | 201.3471 | 219.9207 | 55.7207 | 46.2154 | 275.6414
0.24429 | 111.7314 | 0.16881 | 201.6438 | 220.2657 | 55.8657 | 45.7367 | 276.1314
0.24429 | 111.7316 | 0.169 | 201.7439 | 220.3658 | 55.8658 | 45.7368 | 276.2316
0.24429 | 112.6117 | 0.16957 | 201.9372 | 220.7058 | 56.3058 | 46.0971 | 277.0117
0.24429 | 112.9052 | 0.16996 | 201.9351 | 220.7526 | 56.4526 | 46.2172 | 277.2052
0.24745 | 112.9021 | 0.17072 | 202.234 | 221.0511 | 56.4511 | 45.6262 | 277.5021
0.24745 | 112.9025 | 0.1711 | 202.1342 | 220.9513 | 56.4513 | 45.6264 | 277.4025
0.24745 | 113.4895 | 0.17168 | 202.3298 | 221.2447 | 56.7447 | 45.8636 | 277.9895
0.24745 | 113.783 | 0.17206 | 202.5277 | 221.4915 | 56.8915 | 45.9822 | 278.383
0.25068 | 113.7796 | 0.17264 | 202.3265 | 221.2898 | 56.8898 | 45.3884 | 278.1796
0.25068 | 113.7798 | 0.17283 | 202.3266 | 221.2899 | 56.8899 | 45.3885 | 278.1798
0.25068 | 114.3665 | 0.17321 | 202.3222 | 221.3832 | 57.1832 | 45.6226 | 278.5665
0.25068 | 114.3669 | 0.17359 | 202.3223 | 221.3835 | 57.1835 | 45.6227 | 278.5669
0.25068 | 114.3676 | 0.17417 | 202.3225 | 221.3838 | 57.1838 | 45.623 | 278.5676
0.25068 | 114.6611 | 0.17455 | 202.3204 | 221.4306 | 57.3306 | 45.7401 | 278.7611
0.25384 | 114.9511 | 0.17531 | 202.617 | 221.7756 | 57.4756 | 45.2853 | 279.2511
0.25384 | 114.9515 | 0.1757 | 202.6172 | 221.7758 | 57.4758 | 45.2855 | 279.2515
0.25384 | 115.2453 | 0.17627 | 202.8151 | 222.0227 | 57.6227 | 45.4013 | 279.6453
0.25384 | 115.5389 | 0.17665 | 202.813 | 222.0695 | 57.7695 | 45.5169 | 279.8389
0.257 | 115.5355 | 0.17723 | 202.7118 | 221.9677 | 57.7677 | 44.9563 | 279.7355
0.257 | 115.8291 | 0.17761 | 203.1097 | 222.4145 | 57.9145 | 45.0705 | 280.3291
0.257 | 116.1228 | 0.17819 | 202.9076 | 222.2614 | 58.0614 | 45.1849 | 280.3228
0.257 | 116.4162 | 0.17838 | 203.1054 | 222.5081 | 58.2081 | 45.299 | 280.7162
0.26015 | 116.4128 | 0.17895 | 203.1043 | 222.5064 | 58.2064 | 44.7478 | 280.7128
0.26015 | 116.7063 | 0.17933 | 203.2021 | 222.6532 | 58.3532 | 44.8607 | 281.0063
0.26015 | 117.0001 | 0.17991 | 203.3 | 222.8001 | 58.5001 | 44.9736 | 281.3001
0.26015 | 117.2935 | 0.1801 | 203.2978 | 222.8467 | 58.6467 | 45.0864 | 281.4935
0.26015 | 117.2941 | 0.18067 | 203.398 | 222.9471 | 58.6471 | 45.0866 | 281.5941
0.26338 | 117.5835 | 0.18106 | 203.2945 | 222.8917 | 58.7917 | 44.6437 | 281.6835
0.26338 | 117.5839 | 0.18144 | 203.3946 | 222.992 | 58.792 | 44.6438 | 281.7839
0.26338 | 118.4637 | 0.18182 | 203.5879 | 223.3319 | 59.2319 | 44.9779 | 282.5637
0.26338 | 118.4644 | 0.1824 | 203.6881 | 223.4322 | 59.2322 | 44.9781 | 282.6644
0.26654 | 119.0736 | 0.18278 | 203.7912 | 223.6368 | 59.5368 | 44.6738 | 283.1736
0.26654 | 119.074 | 0.18316 | 203.6913 | 223.537 | 59.537 | 44.674 | 283.074
0.26654 | 119.3678 | 0.18374 | 203.8893 | 223.7839 | 59.6839 | 44.7842 | 283.4678
0.26654 | 119.3685 | 0.18431 | 203.9895 | 223.8842 | 59.6842 | 44.7845 | 283.5685
0.26654 | 119.6621 | 0.18469 | 204.0874 | 224.031 | 59.831 | 44.8946 | 283.8621
0.2697 | 119.9512 | 0.18488 | 204.0837 | 224.0756 | 59.9756 | 44.4762 | 284.0512
0.2697 | 120.245 | 0.18546 | 204.1817 | 224.2225 | 60.1225 | 44.5851 | 284.345
0.2697 | 120.2457 | 0.18603 | 204.1819 | 224.2228 | 60.1228 | 44.5854 | 284.3457
0.2697 | 120.5393 | 0.18642 | 204.3798 | 224.4696 | 60.2696 | 44.6942 | 284.7393
0.2697 | 120.8328 | 0.1868 | 204.1776 | 224.3164 | 60.4164 | 44.8031 | 284.7328
0.2697 | 121.1269 | 0.18756 | 204.5756 | 224.7634 | 60.5634 | 44.9121 | 285.3269
0.2697 | 121.1273 | 0.18795 | 204.5758 | 224.7637 | 60.5637 | 44.9123 | 285.3273
0.27286 | 121.4169 | 0.18852 | 204.6723 | 224.9084 | 60.7084 | 44.4986 | 285.6169
0.27286 | 121.7105 | 0.1889 | 204.9702 | 225.2552 | 60.8552 | 44.6062 | 286.1105
0.27286 | 121.7112 | 0.18948 | 204.7704 | 225.0556 | 60.8556 | 44.6065 | 285.9112
0.27286 | 122.0045 | 0.18967 | 204.9682 | 225.3023 | 61.0023 | 44.714 | 286.3045
0.27286 | 122.2983 | 0.19024 | 204.8661 | 225.2492 | 61.1492 | 44.8217 | 286.3983
0.27286 | 122.5919 | 0.19063 | 205.064 | 225.496 | 61.296 | 44.9293 | 286.7919
0.27601 | 122.8809 | 0.19082 | 204.9603 | 225.4405 | 61.4405 | 44.52 | 286.8809
0.27601 | 122.8814 | 0.1912 | 204.8605 | 225.3407 | 61.4407 | 44.5201 | 286.7814
0.27601 | 123.175 | 0.19158 | 204.8583 | 225.3875 | 61.5875 | 44.6265 | 286.975
0.27924 | 123.4641 | 0.19197 | 205.2547 | 225.8321 | 61.7321 | 44.2139 | 287.5641
0.27924 | 123.4649 | 0.19254 | 205.055 | 225.6324 | 61.7324 | 44.2142 | 287.3649
0.27924 | 124.3446 | 0.19292 | 205.3482 | 226.0723 | 62.1723 | 44.5292 | 288.2446
0.27924 | 124.0522 | 0.1935 | 205.4507 | 226.1261 | 62.0261 | 44.4245 | 288.1522
0.27924 | 124.3461 | 0.19407 | 205.6487 | 226.373 | 62.173 | 44.5298 | 288.5461
0.27924 | 124.3468 | 0.19465 | 205.8489 | 226.5734 | 62.1734 | 44.53 | 288.7468
0.2824 | 124.636 | 0.19503 | 205.7453 | 226.518 | 62.318 | 44.1345 | 288.836
0.2824 | 124.9301 | 0.19579 | 206.1434 | 226.965 | 62.465 | 44.2386 | 289.4301
0.2824 | 124.6374 | 0.19618 | 205.9458 | 226.7187 | 62.3187 | 44.135 | 289.0374
0.2824 | 125.2241 | 0.19656 | 205.9414 | 226.8121 | 62.6121 | 44.3428 | 289.4241
0.28556 | 125.5133 | 0.19694 | 206.0378 | 226.9567 | 62.7567 | 43.9537 | 289.7133
0.28556 | 125.5138 | 0.19732 | 205.9379 | 226.8569 | 62.7569 | 43.9539 | 289.6138
0.28556 | 125.8076 | 0.1979 | 206.2359 | 227.2038 | 62.9038 | 44.0568 | 290.1076
0.28556 | 126.1014 | 0.19847 | 206.2338 | 227.2507 | 63.0507 | 44.1597 | 290.3014
0.28872 | 126.3906 | 0.19886 | 206.3302 | 227.3953 | 63.1953 | 43.7768 | 290.5906
0.28872 | 126.3911 | 0.19924 | 206.5304 | 227.5955 | 63.1955 | 43.777 | 290.7911
0.28872 | 126.7113 | 0.19962 | 206.4371 | 227.5557 | 63.3557 | 43.8879 | 290.9113
0.28872 | 127.0049 | 0.2 | 206.635 | 227.8024 | 63.5024 | 43.9896 | 291.3049
0.28872 | 127.0054 | 0.20039 | 206.6351 | 227.8027 | 63.5027 | 43.9898 | 291.3054
0.29195 | 127.2944 | 0.20077 | 206.6315 | 227.8472 | 63.6472 | 43.6022 | 291.4944
0.29195 | 127.2949 | 0.20115 | 206.7316 | 227.9474 | 63.6474 | 43.6023 | 291.5949
0.29195 | 127.8816 | 0.20154 | 206.6272 | 227.9408 | 63.9408 | 43.8033 | 291.8816
0.29195 | 127.8821 | 0.20192 | 206.7274 | 228.041 | 63.941 | 43.8034 | 291.9821
0.2951 | 128.1714 | 0.20249 | 206.8238 | 228.1857 | 64.0857 | 43.4328 | 292.2714
0.2951 | 128.1721 | 0.20307 | 206.824 | 228.1861 | 64.0861 | 43.433 | 292.2721
0.2951 | 128.4655 | 0.20326 | 207.0218 | 228.4327 | 64.2327 | 43.5324 | 292.6655
0.2951 | 128.7595 | 0.20402 | 207.2198 | 228.6798 | 64.3798 | 43.6321 | 293.0595
0.2951 | 129.0529 | 0.20421 | 207.1176 | 228.6264 | 64.5264 | 43.7315 | 293.1529
0.29826 | 129.0491 | 0.20479 | 206.9164 | 228.4246 | 64.5246 | 43.2672 | 292.9491
0.29826 | 129.0496 | 0.20517 | 207.3165 | 228.8248 | 64.5248 | 43.2674 | 293.3496
0.29826 | 129.9296 | 0.20575 | 207.3099 | 228.9648 | 64.9648 | 43.5624 | 293.9296
0.29826 | 129.9301 | 0.20613 | 207.41 | 229.0651 | 64.9651 | 43.5626 | 294.0301
0.29826 | 130.2239 | 0.2067 | 207.508 | 229.212 | 65.112 | 43.6611 | 294.3239
0.30142 | 130.5127 | 0.20689 | 207.5042 | 229.2564 | 65.2564 | 43.2995 | 294.5127
0.30142 | 130.5135 | 0.20747 | 207.6045 | 229.3567 | 65.2567 | 43.2998 | 294.6135
0.30142 | 130.8071 | 0.20785 | 207.6024 | 229.4035 | 65.4035 | 43.3972 | 294.8071
0.30142 | 130.8073 | 0.20804 | 207.6024 | 229.4037 | 65.4037 | 43.3973 | 294.8073
0.30458 | 131.0963 | 0.20843 | 207.5988 | 229.4482 | 65.5482 | 43.0422 | 294.9963
0.30458 | 131.3904 | 0.20919 | 207.9968 | 229.8952 | 65.6952 | 43.1388 | 295.5904
0.30458 | 131.684 | 0.20957 | 208.0947 | 230.042 | 65.842 | 43.2352 | 295.884
0.30458 | 131.6845 | 0.20996 | 207.6948 | 229.6422 | 65.8422 | 43.2353 | 295.4845
0.30458 | 131.9781 | 0.21034 | 207.9927 | 229.989 | 65.989 | 43.3317 | 295.9781
0.30781 | 132.2674 | 0.2111 | 208.4891 | 230.5337 | 66.1337 | 42.9711 | 296.6674
0.30781 | 132.2677 | 0.2113 | 208.4892 | 230.5338 | 66.1338 | 42.9712 | 296.6677
0.30781 | 132.5613 | 0.21168 | 208.2871 | 230.3806 | 66.2806 | 43.0666 | 296.6613
0.30781 | 132.5615 | 0.21187 | 207.9872 | 230.0808 | 66.2808 | 43.0666 | 296.3615
0.31096 | 132.851 | 0.21264 | 208.3837 | 230.5255 | 66.4255 | 42.7224 | 296.951
0.31096 | 133.1446 | 0.21302 | 208.6815 | 230.8723 | 66.5723 | 42.8168 | 297.4446
0.31096 | 133.4382 | 0.2134 | 208.6794 | 230.9191 | 66.7191 | 42.9112 | 297.6382
0.31096 | 133.4384 | 0.21359 | 208.6795 | 230.9192 | 66.7192 | 42.9113 | 297.6384
0.31412 | 133.7276 | 0.21417 | 208.4759 | 230.7638 | 66.8638 | 42.572 | 297.6276
0.31412 | 133.7281 | 0.21455 | 208.576 | 230.8641 | 66.8641 | 42.5722 | 297.7281
0.31412 | 134.0217 | 0.21493 | 208.7739 | 231.1108 | 67.0108 | 42.6656 | 298.1217
0.31412 | 134.3153 | 0.21532 | 208.6718 | 231.0576 | 67.1576 | 42.7591 | 298.2153
0.31412 | 134.6091 | 0.21589 | 208.8697 | 231.3046 | 67.3046 | 42.8526 | 298.6091
0.31728 | 134.6049 | 0.21627 | 208.9683 | 231.4025 | 67.3025 | 42.4248 | 298.7049
0.31728 | 134.9254 | 0.21685 | 208.7751 | 231.2627 | 67.4627 | 42.5258 | 298.7254
0.31728 | 135.219 | 0.21723 | 208.973 | 231.5095 | 67.6095 | 42.6184 | 299.119
0.31728 | 135.8059 | 0.2178 | 209.2686 | 231.903 | 67.903 | 42.8033 | 299.8059
0.31728 | 135.8062 | 0.21799 | 209.2687 | 231.9031 | 67.9031 | 42.8034 | 299.8062
0.31728 | 136.0997 | 0.21838 | 209.1666 | 231.8499 | 68.0499 | 42.896 | 299.8997
0.32044 | 136.3886 | 0.21876 | 209.3629 | 232.0943 | 68.1943 | 42.5634 | 300.2886
0.32044 | 136.3894 | 0.21933 | 209.5631 | 232.2947 | 68.1947 | 42.5636 | 300.4894
0.32044 | 136.6835 | 0.2201 | 209.8612 | 232.6417 | 68.3417 | 42.6554 | 300.9835
0.32044 | 136.6837 | 0.22029 | 209.7612 | 232.5419 | 68.3419 | 42.6555 | 300.8837
0.32367 | 136.9727 | 0.22087 | 209.8576 | 232.6864 | 68.4864 | 42.3192 | 301.1727
0.32367 | 137.2663 | 0.22125 | 209.9554 | 232.8332 | 68.6332 | 42.4099 | 301.4663
0.32367 | 137.2671 | 0.22182 | 209.8557 | 232.7336 | 68.6336 | 42.4101 | 301.3671
0.32682 | 137.5556 | 0.22201 | 210.0519 | 232.9778 | 68.7778 | 42.0886 | 301.7556
0.32682 | 137.8492 | 0.2224 | 209.9497 | 232.9246 | 68.9246 | 42.1785 | 301.8492
0.32682 | 137.8497 | 0.22278 | 209.8499 | 232.8249 | 68.9249 | 42.1786 | 301.7497
0.32682 | 138.4369 | 0.22355 | 210.2456 | 233.3185 | 69.2185 | 42.3583 | 302.5369
0.32682 | 138.4372 | 0.22374 | 210.3457 | 233.4186 | 69.2186 | 42.3584 | 302.6372
0.32998 | 138.4332 | 0.22431 | 210.2444 | 233.3166 | 69.2166 | 41.9518 | 302.5332
0.32998 | 138.7267 | 0.22469 | 210.4422 | 233.5634 | 69.3634 | 42.0408 | 302.9267
0.32998 | 139.0206 | 0.22527 | 210.5402 | 233.7103 | 69.5103 | 42.1298 | 303.2206
0.32998 | 139.0209 | 0.22546 | 210.4403 | 233.6104 | 69.5104 | 42.1299 | 303.1209
0.32998 | 139.3144 | 0.22584 | 210.5381 | 233.7572 | 69.6572 | 42.2189 | 303.4144
0.32998 | 139.6083 | 0.22642 | 210.6361 | 233.9041 | 69.8041 | 42.3079 | 303.7083
0.33314 | 139.604 | 0.2268 | 210.4347 | 233.702 | 69.802 | 41.9056 | 303.504
0.33314 | 139.8978 | 0.22737 | 210.8326 | 234.1489 | 69.9489 | 41.9938 | 304.0978
0.33314 | 139.8984 | 0.22776 | 210.9328 | 234.2492 | 69.9492 | 41.994 | 304.1984
0.33314 | 140.1922 | 0.22833 | 211.1307 | 234.4961 | 70.0961 | 42.0822 | 304.5922
0.33637 | 140.4811 | 0.2289 | 211.327 | 234.7406 | 70.2406 | 41.764 | 304.9811
0.33637 | 140.4816 | 0.22929 | 211.1272 | 234.5408 | 70.2408 | 41.7642 | 304.7816
0.33637 | 140.4822 | 0.22967 | 211.0274 | 234.4411 | 70.2411 | 41.7644 | 304.6822
0.33637 | 141.0688 | 0.23005 | 211.3229 | 234.8344 | 70.5344 | 41.9388 | 305.3688
0.33953 | 141.0645 | 0.23044 | 211.1215 | 234.6322 | 70.5322 | 41.5474 | 305.1645
0.33953 | 141.6511 | 0.23082 | 211.317 | 234.9255 | 70.8255 | 41.7202 | 305.7511
0.33953 | 141.9449 | 0.23139 | 211.415 | 235.0725 | 70.9725 | 41.8068 | 306.0449
0.33953 | 141.9455 | 0.23178 | 211.5152 | 235.1727 | 70.9727 | 41.8069 | 306.1455
0.33953 | 142.2391 | 0.23216 | 211.513 | 235.2195 | 71.1195 | 41.8934 | 306.3391
0.33953 | 142.5326 | 0.23254 | 211.4109 | 235.1663 | 71.2663 | 41.9799 | 306.4326
0.34268 | 142.5283 | 0.23292 | 211.6094 | 235.3641 | 71.2641 | 41.5917 | 306.6283
0.34268 | 142.8218 | 0.23331 | 211.9073 | 235.7109 | 71.4109 | 41.6774 | 307.1218
0.34268 | 142.8229 | 0.23407 | 211.8076 | 235.6115 | 71.4115 | 41.6777 | 307.0229
0.34268 | 143.1429 | 0.23426 | 211.9143 | 235.7714 | 71.5714 | 41.7711 | 307.3429
0.34584 | 143.4318 | 0.23484 | 212.0106 | 235.9159 | 71.7159 | 41.4732 | 307.6318
0.34584 | 143.7251 | 0.23503 | 212.0084 | 235.9625 | 71.8625 | 41.5581 | 307.8251
0.34584 | 144.0189 | 0.2356 | 212.1063 | 236.1095 | 72.0095 | 41.643 | 308.1189
0.34584 | 144.0195 | 0.23599 | 212.1065 | 236.1097 | 72.0097 | 41.6432 | 308.1195
0.349 | 144.0153 | 0.23656 | 212.2051 | 236.2077 | 72.0077 | 41.2652 | 308.2153
0.349 | 144.3089 | 0.23694 | 212.503 | 236.5545 | 72.1545 | 41.3493 | 308.7089
0.349 | 144.6028 | 0.23752 | 212.6009 | 236.7014 | 72.3014 | 41.4335 | 309.0028
0.349 | 144.8966 | 0.23809 | 212.4989 | 236.6483 | 72.4483 | 41.5177 | 309.0966
0.349 | 144.8972 | 0.23847 | 212.6991 | 236.8486 | 72.4486 | 41.5179 | 309.2972
0.35223 | 145.1859 | 0.23905 | 212.7953 | 236.993 | 72.593 | 41.2192 | 309.5859
0.35223 | 145.4792 | 0.23924 | 212.6931 | 236.9396 | 72.7396 | 41.3025 | 309.6792
0.35223 | 145.7734 | 0.24 | 212.9911 | 237.2867 | 72.8867 | 41.386 | 310.1734
0.35223 | 145.7739 | 0.24039 | 212.9913 | 237.287 | 72.887 | 41.3861 | 310.1739
0.35539 | 145.7695 | 0.24077 | 212.7898 | 237.0847 | 72.8847 | 41.0171 | 309.9695
0.35539 | 146.0628 | 0.24096 | 212.8876 | 237.2314 | 73.0314 | 41.0997 | 310.2628
0.35539 | 146.0642 | 0.24192 | 213.0881 | 237.4321 | 73.0321 | 41.1001 | 310.4642
0.35539 | 146.3577 | 0.2423 | 213.1859 | 237.5789 | 73.1789 | 41.1827 | 310.7577
0.35539 | 146.651 | 0.24249 | 213.0837 | 237.5255 | 73.3255 | 41.2652 | 310.851
0.35854 | 146.9396 | 0.24288 | 213.2799 | 237.7698 | 73.4698 | 40.9823 | 311.2396
0.35854 | 146.9401 | 0.24326 | 213.18 | 237.6701 | 73.4701 | 40.9824 | 311.1401
0.35854 | 146.9407 | 0.24364 | 213.0802 | 237.5703 | 73.4703 | 40.9826 | 311.0407
0.35854 | 147.8203 | 0.24402 | 213.3734 | 238.0102 | 73.9102 | 41.2279 | 311.9203
0.35854 | 148.1142 | 0.2446 | 213.4714 | 238.1571 | 74.0571 | 41.3099 | 312.2142
0.35854 | 148.1145 | 0.24479 | 213.4715 | 238.1572 | 74.0572 | 41.3099 | 312.2145
0.3617 | 148.4032 | 0.24536 | 213.6677 | 238.4016 | 74.2016 | 41.0291 | 312.6032
0.3617 | 148.4038 | 0.24575 | 213.5679 | 238.3019 | 74.2019 | 41.0293 | 312.5038
0.3617 | 148.6971 | 0.24594 | 213.3657 | 238.1485 | 74.3485 | 41.1104 | 312.4971
0.3617 | 148.6979 | 0.24651 | 213.566 | 238.349 | 74.349 | 41.1106 | 312.6979
0.3617 | 148.9918 | 0.24709 | 213.7639 | 238.5959 | 74.4959 | 41.1919 | 313.0918
0.36486 | 148.9872 | 0.24747 | 213.7624 | 238.5936 | 74.4936 | 40.8341 | 313.0872
0.36486 | 149.2811 | 0.24804 | 213.8604 | 238.7406 | 74.6406 | 40.9147 | 313.3811
0.36486 | 149.5747 | 0.24843 | 213.7582 | 238.6873 | 74.7873 | 40.9951 | 313.4747
0.36809 | 149.863 | 0.24881 | 214.1543 | 239.1315 | 74.9315 | 40.7138 | 314.063
0.36809 | 149.8639 | 0.24938 | 214.0546 | 239.0319 | 74.9319 | 40.714 | 313.9639
0.36809 | 149.8644 | 0.24977 | 213.8548 | 238.8322 | 74.9322 | 40.7142 | 313.7644
0.36809 | 150.158 | 0.25015 | 214.1527 | 239.179 | 75.079 | 40.7939 | 314.258
0.36809 | 150.4516 | 0.25053 | 214.0505 | 239.1258 | 75.2258 | 40.8737 | 314.3516
0.37125 | 150.4467 | 0.25072 | 214.0489 | 239.1234 | 75.2234 | 40.5247 | 314.3467
0.37125 | 150.7406 | 0.2513 | 214.2469 | 239.3703 | 75.3703 | 40.6039 | 314.7406
0.37125 | 151.0342 | 0.25168 | 214.3447 | 239.5171 | 75.5171 | 40.6829 | 315.0342
0.37125 | 151.0347 | 0.25206 | 214.5449 | 239.7174 | 75.5174 | 40.6831 | 315.2347
0.3744 | 151.3497 | 0.25245 | 214.2499 | 239.4749 | 75.6749 | 40.4241 | 315.1497
0.3744 | 151.6436 | 0.25302 | 214.4479 | 239.7218 | 75.8218 | 40.5026 | 315.5436
0.3744 | 151.6442 | 0.2534 | 214.4481 | 239.7221 | 75.8221 | 40.5028 | 315.5442
0.3744 | 151.9381 | 0.25398 | 214.346 | 239.669 | 75.969 | 40.5812 | 315.6381
0.37756 | 152.2264 | 0.25436 | 214.9421 | 240.3132 | 76.1132 | 40.3182 | 316.4264
0.37756 | 152.5203 | 0.25493 | 214.9401 | 240.3601 | 76.2601 | 40.396 | 316.6203
0.37756 | 152.5209 | 0.25532 | 214.7403 | 240.1604 | 76.2604 | 40.3962 | 316.4209
0.37756 | 152.5215 | 0.2557 | 214.9405 | 240.3607 | 76.2607 | 40.3964 | 316.6215
0.37756 | 152.815 | 0.25608 | 214.8383 | 240.3075 | 76.4075 | 40.4741 | 316.715
0.38079 | 153.1032 | 0.25646 | 214.9344 | 240.4516 | 76.5516 | 40.2065 | 317.0032
0.38079 | 153.1038 | 0.25685 | 215.1346 | 240.6519 | 76.5519 | 40.2067 | 317.2038
0.38079 | 153.691 | 0.25761 | 215.2303 | 240.8455 | 76.8455 | 40.3609 | 317.691
0.38079 | 153.9846 | 0.258 | 215.5282 | 241.1923 | 76.9923 | 40.438 | 318.1846
0.38395 | 153.9799 | 0.25838 | 215.7266 | 241.3899 | 76.9899 | 40.1042 | 318.3799
0.38395 | 154.2734 | 0.25876 | 215.6245 | 241.3367 | 77.1367 | 40.1806 | 318.4734
0.38395 | 154.2743 | 0.25934 | 215.6248 | 241.3372 | 77.1372 | 40.1809 | 318.4743
0.38395 | 154.5679 | 0.25972 | 215.6226 | 241.384 | 77.284 | 40.2573 | 318.6679
0.38395 | 154.8618 | 0.26029 | 215.8206 | 241.6309 | 77.4309 | 40.3339 | 319.0618
0.38711 | 154.8568 | 0.26048 | 215.9189 | 241.7284 | 77.4284 | 40.0036 | 319.1568
0.38711 | 155.1503 | 0.26087 | 216.1168 | 241.9752 | 77.5752 | 40.0794 | 319.5503
0.38711 | 155.1512 | 0.26144 | 215.8171 | 241.6756 | 77.5756 | 40.0796 | 319.2512
0.38711 | 155.4448 | 0.26182 | 216.0149 | 241.9224 | 77.7224 | 40.1555 | 319.6448
0.39027 | 155.733 | 0.26221 | 216.111 | 242.0665 | 77.8665 | 39.9044 | 319.933
0.39027 | 156.0266 | 0.26259 | 216.2089 | 242.2133 | 78.0133 | 39.9797 | 320.2266
0.39027 | 156.0272 | 0.26297 | 216.2091 | 242.2136 | 78.0136 | 39.9798 | 320.2272
0.39027 | 156.3214 | 0.26374 | 216.4071 | 242.4607 | 78.1607 | 40.0552 | 320.6214
0.39027 | 156.3217 | 0.26393 | 216.4072 | 242.4609 | 78.1609 | 40.0553 | 320.6217
0.39342 | 156.6105 | 0.26469 | 216.5035 | 242.6053 | 78.3053 | 39.8072 | 320.9105
0.39342 | 156.6111 | 0.26508 | 216.6037 | 242.7056 | 78.3056 | 39.8073 | 321.0111
0.39342 | 156.9044 | 0.26527 | 216.5015 | 242.6522 | 78.4522 | 39.8819 | 321.1044
0.39342 | 157.1986 | 0.26603 | 216.7995 | 242.9993 | 78.5993 | 39.9567 | 321.5986
0.39342 | 157.1989 | 0.26623 | 216.7996 | 242.9994 | 78.5994 | 39.9567 | 321.5989
0.39665 | 157.4872 | 0.2668 | 216.9957 | 243.2436 | 78.7436 | 39.7041 | 321.9872
0.39665 | 157.4878 | 0.26718 | 217.0959 | 243.3439 | 78.7439 | 39.7043 | 322.0878
0.39665 | 157.7814 | 0.26757 | 217.1938 | 243.4907 | 78.8907 | 39.7783 | 322.3814
0.39665 | 157.782 | 0.26795 | 217.094 | 243.391 | 78.891 | 39.7784 | 322.282
0.39665 | 158.0759 | 0.26852 | 217.292 | 243.638 | 79.038 | 39.8525 | 322.6759
0.39981 | 158.0708 | 0.26871 | 217.0903 | 243.4354 | 79.0354 | 39.5365 | 322.4708
0.39981 | 158.365 | 0.26948 | 216.9883 | 243.3825 | 79.1825 | 39.6101 | 322.565
0.39981 | 158.6585 | 0.26986 | 217.4862 | 243.9293 | 79.3293 | 39.6835 | 323.2585
0.40297 | 158.6534 | 0.27005 | 217.0845 | 243.5267 | 79.3267 | 39.3712 | 322.8534
0.39981 | 158.9521 | 0.27024 | 217.184 | 243.6761 | 79.4761 | 39.7569 | 323.1521
0.40297 | 159.5605 | 0.27101 | 217.3868 | 243.9802 | 79.7802 | 39.5963 | 323.7605
0.40297 | 159.5611 | 0.27139 | 217.287 | 243.8805 | 79.7805 | 39.5965 | 323.6611
0.40297 | 160.1479 | 0.27197 | 217.7826 | 244.474 | 80.074 | 39.7421 | 324.5479
0.40297 | 160.1482 | 0.27216 | 217.5827 | 244.2741 | 80.0741 | 39.7422 | 324.3482
0.40297 | 160.1492 | 0.27273 | 217.9831 | 244.6746 | 80.0746 | 39.7424 | 324.7492
0.40613 | 160.4372 | 0.27312 | 217.8791 | 244.6186 | 80.2186 | 39.5044 | 324.8372
0.40613 | 160.4379 | 0.2735 | 217.8793 | 244.6189 | 80.2189 | 39.5045 | 324.8379
0.40613 | 160.4385 | 0.27388 | 217.7795 | 244.5192 | 80.2192 | 39.5047 | 324.7385
0.40613 | 161.0256 | 0.27465 | 218.1752 | 245.0128 | 80.5128 | 39.6492 | 325.5256
0.40928 | 161.0207 | 0.27503 | 218.3736 | 245.2104 | 80.5104 | 39.3421 | 325.7207
0.40928 | 161.0214 | 0.27541 | 218.0738 | 244.9107 | 80.5107 | 39.3423 | 325.4214
0.40928 | 161.3146 | 0.2756 | 218.0715 | 244.9573 | 80.6573 | 39.4139 | 325.6146
0.41251 | 161.6029 | 0.27618 | 217.9676 | 244.9014 | 80.8014 | 39.1753 | 325.7029
0.41251 | 161.8964 | 0.27656 | 218.1655 | 245.1482 | 80.9482 | 39.2464 | 326.0964
0.41251 | 161.8971 | 0.27694 | 218.4657 | 245.4485 | 80.9485 | 39.2466 | 326.3971
0.41251 | 162.1906 | 0.27733 | 218.6635 | 245.6953 | 81.0953 | 39.3177 | 326.7906
0.41251 | 162.1916 | 0.2779 | 218.3639 | 245.3958 | 81.0958 | 39.318 | 326.4916
0.41567 | 162.4796 | 0.27828 | 218.5599 | 245.6398 | 81.2398 | 39.0886 | 326.8796
0.41567 | 162.4802 | 0.27867 | 218.5601 | 245.6401 | 81.2401 | 39.0887 | 326.8802
0.41567 | 162.7738 | 0.27905 | 218.7579 | 245.8869 | 81.3869 | 39.1593 | 327.2738
0.41567 | 163.0677 | 0.27962 | 218.9559 | 246.1338 | 81.5338 | 39.2301 | 327.6677
0.41567 | 163.068 | 0.27981 | 218.756 | 245.934 | 81.534 | 39.2301 | 327.468
0.41883 | 163.3563 | 0.28039 | 218.8521 | 246.0781 | 81.6781 | 39.0032 | 327.7563
0.41883 | 163.3569 | 0.28077 | 218.8523 | 246.0785 | 81.6785 | 39.0033 | 327.7569
0.41883 | 163.9438 | 0.28135 | 219.0479 | 246.3719 | 81.9719 | 39.1435 | 328.3438
0.41883 | 163.6514 | 0.28173 | 218.7505 | 246.0257 | 81.8257 | 39.0737 | 327.8514
0.42199 | 163.9397 | 0.2823 | 219.0466 | 246.3699 | 81.9699 | 38.8496 | 328.3397
0.42199 | 163.9403 | 0.28269 | 219.1468 | 246.4702 | 81.9702 | 38.8497 | 328.4403
0.42199 | 164.2342 | 0.28326 | 219.4447 | 246.8171 | 82.1171 | 38.9194 | 328.9342
0.42199 | 164.5275 | 0.28345 | 219.4425 | 246.8637 | 82.2637 | 38.9889 | 329.1275
0.42199 | 164.8214 | 0.28403 | 219.3405 | 246.8107 | 82.4107 | 39.0585 | 329.2214
0.42522 | 164.8163 | 0.28441 | 219.4388 | 246.9081 | 82.4081 | 38.7607 | 329.3163
0.42522 | 164.8172 | 0.28498 | 219.3391 | 246.8086 | 82.4086 | 38.7609 | 329.2172
0.42522 | 165.4037 | 0.28536 | 219.5346 | 247.1019 | 82.7019 | 38.8988 | 329.8037
0.42522 | 165.6973 | 0.28575 | 219.7324 | 247.3487 | 82.8487 | 38.9679 | 330.1973
0.42837 | 165.9849 | 0.28594 | 219.9283 | 247.5924 | 82.9924 | 38.7478 | 330.5849
0.42837 | 165.6926 | 0.28632 | 219.7309 | 247.3463 | 82.8463 | 38.6795 | 330.1926
0.42837 | 166.2791 | 0.2867 | 219.7264 | 247.4395 | 83.1395 | 38.8164 | 330.5791
0.42837 | 166.2801 | 0.28728 | 220.1267 | 247.84 | 83.14 | 38.8167 | 330.9801
0.42837 | 166.281 | 0.28785 | 220.127 | 247.8405 | 83.1405 | 38.8169 | 330.981
0.42837 | 166.5743 | 0.28804 | 219.9248 | 247.6871 | 83.2871 | 38.8853 | 330.9743
0.43153 | 166.8622 | 0.28843 | 220.0207 | 247.8311 | 83.4311 | 38.6675 | 331.2622
0.43153 | 167.1554 | 0.28862 | 220.3185 | 248.1777 | 83.5777 | 38.7355 | 331.7554
0.43153 | 167.1567 | 0.28938 | 220.3189 | 248.1783 | 83.5783 | 38.7358 | 331.7567
0.43153 | 167.1573 | 0.28977 | 220.3191 | 248.1787 | 83.5787 | 38.7359 | 331.7573
0.43469 | 167.4718 | 0.29015 | 220.4239 | 248.3359 | 83.7359 | 38.5269 | 332.0718
0.43469 | 167.4721 | 0.29034 | 220.224 | 248.1361 | 83.7361 | 38.5269 | 331.8721
0.43469 | 168.059 | 0.29092 | 220.4197 | 248.4295 | 84.0295 | 38.6619 | 332.459
0.43469 | 168.0596 | 0.2913 | 220.5199 | 248.5298 | 84.0298 | 38.6621 | 332.5596
0.43785 | 168.3478 | 0.29187 | 220.8159 | 248.8739 | 84.1739 | 38.4491 | 333.0478
0.43785 | 168.641 | 0.29206 | 220.8137 | 248.9205 | 84.3205 | 38.516 | 333.241
0.43785 | 168.6417 | 0.29245 | 220.8139 | 248.9208 | 84.3208 | 38.5162 | 333.2417
0.43785 | 168.9352 | 0.29283 | 221.0117 | 249.1676 | 84.4676 | 38.5832 | 333.6352
0.43785 | 168.9362 | 0.2934 | 220.9121 | 249.0681 | 84.4681 | 38.5835 | 333.5362
0.43785 | 169.2295 | 0.29359 | 220.9098 | 249.1147 | 84.6147 | 38.6504 | 333.7295
0.44108 | 169.2242 | 0.29398 | 220.8081 | 249.0121 | 84.6121 | 38.3663 | 333.6242
0.44108 | 169.5178 | 0.29436 | 221.0059 | 249.2589 | 84.7589 | 38.4328 | 334.0178
0.44108 | 169.812 | 0.29513 | 221.104 | 249.406 | 84.906 | 38.4995 | 334.312
0.44739 | 169.8007 | 0.29532 | 221.0002 | 249.3004 | 84.9004 | 37.9535 | 334.2007
0.44739 | 170.0943 | 0.2957 | 221.0981 | 249.4471 | 85.0471 | 38.0192 | 334.4943
0.44739 | 170.3875 | 0.29589 | 220.9958 | 249.3938 | 85.1938 | 38.0847 | 334.5875
0.44739 | 170.3885 | 0.29647 | 220.9962 | 249.3942 | 85.1942 | 38.0849 | 334.5885
0.44739 | 170.6821 | 0.29685 | 221.394 | 249.841 | 85.341 | 38.1505 | 335.1821
0.45055 | 170.6772 | 0.29742 | 221.2924 | 249.7386 | 85.3386 | 37.8821 | 335.0772
0.45055 | 170.6775 | 0.29761 | 221.1925 | 249.6388 | 85.3388 | 37.8821 | 334.9775
0.45055 | 171.2643 | 0.29819 | 221.4881 | 250.0322 | 85.6322 | 38.0124 | 335.6643
0.45055 | 171.5576 | 0.29838 | 221.5859 | 250.1788 | 85.7788 | 38.0775 | 335.9576
0.45378 | 171.8451 | 0.29876 | 221.3817 | 250.0226 | 85.9226 | 37.8699 | 335.9451
0.45378 | 171.8455 | 0.29895 | 221.2818 | 249.9227 | 85.9227 | 37.8699 | 335.8455
0.45378 | 172.1394 | 0.29953 | 221.4798 | 250.1697 | 86.0697 | 37.9347 | 336.2394
0.45378 | 172.14 | 0.29991 | 221.48 | 250.17 | 86.07 | 37.9348 | 336.24
0.45378 | 172.4336 | 0.30029 | 221.6779 | 250.4168 | 86.2168 | 37.9995 | 336.6336
0.45378 | 172.4346 | 0.30087 | 221.6782 | 250.4173 | 86.2173 | 37.9997 | 336.6346
0.45694 | 172.7219 | 0.30106 | 221.774 | 250.561 | 86.361 | 37.8 | 336.9219
0.45694 | 172.7229 | 0.30163 | 221.6743 | 250.4615 | 86.3615 | 37.8002 | 336.8229
0.45694 | 173.0161 | 0.30182 | 221.872 | 250.7081 | 86.5081 | 37.8644 | 337.2161
0.46009 | 173.0112 | 0.3024 | 221.8704 | 250.7056 | 86.5056 | 37.6035 | 337.2112
0.46009 | 173.3048 | 0.30278 | 221.9683 | 250.8524 | 86.6524 | 37.6673 | 337.5048
0.46009 | 173.5983 | 0.30316 | 222.2661 | 251.1992 | 86.7992 | 37.7311 | 337.9983
0.46009 | 173.599 | 0.30355 | 222.1663 | 251.0995 | 86.7995 | 37.7312 | 337.899
0.46009 | 173.5997 | 0.30393 | 222.2666 | 251.1998 | 86.7998 | 37.7314 | 337.9997
0.46009 | 173.8929 | 0.30412 | 222.0643 | 251.0465 | 86.9465 | 37.7951 | 337.9929
0.46325 | 174.1809 | 0.3047 | 222.2603 | 251.2904 | 87.0904 | 37.5996 | 338.3809
0.46325 | 174.4744 | 0.30508 | 222.0581 | 251.1372 | 87.2372 | 37.663 | 338.3744
0.46325 | 174.4751 | 0.30546 | 222.3584 | 251.4375 | 87.2375 | 37.6632 | 338.6751
0.46641 | 174.7627 | 0.30584 | 222.3542 | 251.4813 | 87.3813 | 37.4698 | 338.8627
0.46641 | 175.0563 | 0.30623 | 222.4521 | 251.6281 | 87.5281 | 37.5328 | 339.1563
0.46641 | 175.0569 | 0.30661 | 222.3523 | 251.5285 | 87.5285 | 37.5329 | 339.0569
0.46641 | 175.3505 | 0.30699 | 222.6502 | 251.8752 | 87.6752 | 37.5959 | 339.5505
0.46641 | 175.3508 | 0.30718 | 222.5503 | 251.7754 | 87.6754 | 37.5959 | 339.4508
0.46641 | 175.6713 | 0.30776 | 222.7571 | 252.0357 | 87.8357 | 37.6647 | 339.8713
0.46964 | 175.6659 | 0.30814 | 222.7553 | 252.0329 | 87.8329 | 37.4045 | 339.8659
0.46964 | 176.2527 | 0.30871 | 222.9509 | 252.3263 | 88.1263 | 37.5294 | 340.4527
0.46964 | 176.253 | 0.30891 | 223.051 | 252.4265 | 88.1265 | 37.5295 | 340.553
0.46964 | 176.2537 | 0.30929 | 222.9512 | 252.3268 | 88.1268 | 37.5296 | 340.4537
0.4728 | 176.2487 | 0.30986 | 223.1496 | 252.5243 | 88.1243 | 37.2779 | 340.6487
0.4728 | 176.5422 | 0.31025 | 223.2474 | 252.6711 | 88.2711 | 37.34 | 340.9422
0.4728 | 177.129 | 0.31082 | 223.343 | 252.8645 | 88.5645 | 37.4641 | 341.429
0.4728 | 177.1294 | 0.31101 | 223.4431 | 252.9647 | 88.5647 | 37.4642 | 341.5294
0.47595 | 177.4172 | 0.31159 | 223.5391 | 253.1086 | 88.7086 | 37.2761 | 341.8172
0.47595 | 177.4179 | 0.31197 | 223.3393 | 252.9089 | 88.7089 | 37.2763 | 341.6179
0.47595 | 177.7114 | 0.31235 | 223.6371 | 253.2557 | 88.8557 | 37.3379 | 342.1114
0.47595 | 177.7121 | 0.31273 | 223.4374 | 253.0561 | 88.8561 | 37.3381 | 341.9121
0.47911 | 177.9996 | 0.31312 | 223.7332 | 253.3998 | 88.9998 | 37.152 | 342.3996
0.47911 | 178 | 0.31331 | 223.7333 | 253.4 | 89 | 37.1521 | 342.4
0.47911 | 178.2939 | 0.31388 | 223.6313 | 253.3469 | 89.1469 | 37.2134 | 342.4939
0.47911 | 178.2945 | 0.31426 | 223.7315 | 253.4473 | 89.1473 | 37.2136 | 342.5945
0.48227 | 178.5824 | 0.31484 | 223.7275 | 253.4912 | 89.2912 | 37.0296 | 342.7824
0.47911 | 178.882 | 0.31522 | 223.8273 | 253.641 | 89.441 | 37.3362 | 343.082
0.48227 | 178.8766 | 0.3156 | 223.9255 | 253.7383 | 89.4383 | 37.0906 | 343.1766
0.48227 | 178.8773 | 0.31599 | 223.8258 | 253.6386 | 89.4386 | 37.0907 | 343.0773
0.48227 | 179.1712 | 0.31656 | 223.9237 | 253.7856 | 89.5856 | 37.1517 | 343.3712
0.48227 | 179.4647 | 0.31694 | 224.0216 | 253.9324 | 89.7324 | 37.2125 | 343.6647
0.4855 | 179.752 | 0.31733 | 224.0173 | 253.976 | 89.876 | 37.0242 | 343.852
0.4855 | 180.0452 | 0.31752 | 224.2151 | 254.2226 | 90.0226 | 37.0846 | 344.2452
0.4855 | 180.0456 | 0.31771 | 224.1152 | 254.1228 | 90.0228 | 37.0847 | 344.1456
0.4855 | 180.0466 | 0.31828 | 224.1155 | 254.1233 | 90.0233 | 37.0849 | 344.1466
0.48866 | 180.3337 | 0.31848 | 224.2112 | 254.2668 | 90.1668 | 36.904 | 344.4337
0.4855 | 180.6334 | 0.31886 | 224.2111 | 254.3167 | 90.3167 | 37.2057 | 344.6334
0.48866 | 180.6276 | 0.31905 | 224.1092 | 254.2138 | 90.3138 | 36.9641 | 344.5276
0.48866 | 180.9215 | 0.31962 | 224.2072 | 254.3607 | 90.4607 | 37.0243 | 344.8215
0.48866 | 180.9222 | 0.32001 | 224.2074 | 254.3611 | 90.4611 | 37.0244 | 344.8222
0.49181 | 181.2103 | 0.32077 | 224.6034 | 254.8051 | 90.6051 | 36.8453 | 345.4103
0.49181 | 181.2106 | 0.32096 | 224.7035 | 254.9053 | 90.6053 | 36.8453 | 345.5106
0.49181 | 181.5045 | 0.32154 | 224.8015 | 255.0523 | 90.7523 | 36.9051 | 345.8045
0.49181 | 181.7977 | 0.32173 | 224.7992 | 255.0989 | 90.8989 | 36.9647 | 345.9977
0.49497 | 181.7929 | 0.32249 | 224.8976 | 255.1965 | 90.8965 | 36.7279 | 346.0929
0.49497 | 181.7933 | 0.32269 | 224.6978 | 254.9966 | 90.8966 | 36.728 | 345.8933
0.49497 | 182.0868 | 0.32307 | 224.9956 | 255.3434 | 91.0434 | 36.7873 | 346.3868
0.49497 | 182.38 | 0.32326 | 224.7933 | 255.19 | 91.19 | 36.8465 | 346.38
0.49497 | 182.9664 | 0.32364 | 225.1888 | 255.6832 | 91.4832 | 36.965 | 347.1664
0.4982 | 182.9611 | 0.32422 | 225.587 | 256.0806 | 91.4806 | 36.7243 | 347.5611
0.4982 | 182.9618 | 0.3246 | 225.4873 | 255.9809 | 91.4809 | 36.7245 | 347.4618
0.4982 | 183.2557 | 0.32517 | 225.5852 | 256.1279 | 91.6279 | 36.7835 | 347.7557
0.4982 | 183.2561 | 0.32537 | 225.5854 | 256.128 | 91.628 | 36.7835 | 347.7561
0.4982 | 183.5496 | 0.32575 | 225.4832 | 256.0748 | 91.7748 | 36.8424 | 347.8496
0.4982 | 183.5503 | 0.32613 | 225.5834 | 256.1752 | 91.7752 | 36.8426 | 347.9503
0.50136 | 183.8646 | 0.32671 | 225.6882 | 256.3323 | 91.9323 | 36.6732 | 348.2646
0.50136 | 183.8653 | 0.32709 | 225.7884 | 256.4327 | 91.9327 | 36.6734 | 348.3653
0.50136 | 184.1589 | 0.32747 | 225.7863 | 256.4794 | 92.0794 | 36.7319 | 348.5589
0.50136 | 184.4521 | 0.32766 | 225.884 | 256.626 | 92.226 | 36.7904 | 348.8521
0.50452 | 184.4469 | 0.32824 | 225.8823 | 256.6234 | 92.2234 | 36.5591 | 348.8469
0.50452 | 184.7404 | 0.32862 | 225.9801 | 256.7702 | 92.3702 | 36.6173 | 349.1404
0.50452 | 185.034 | 0.329 | 226.078 | 256.917 | 92.517 | 36.6755 | 349.434
0.50767 | 185.0284 | 0.32938 | 225.9761 | 256.8142 | 92.5142 | 36.4462 | 349.3284
0.50767 | 185.3223 | 0.32996 | 226.1741 | 257.0611 | 92.6611 | 36.5041 | 349.7223
0.50767 | 185.3226 | 0.33015 | 226.1742 | 257.0613 | 92.6613 | 36.5042 | 349.7226
0.50767 | 185.3233 | 0.33053 | 226.2744 | 257.1617 | 92.6617 | 36.5043 | 349.8233
0.50767 | 185.6169 | 0.33092 | 226.2723 | 257.2084 | 92.8084 | 36.5622 | 350.0169
0.50767 | 185.618 | 0.33149 | 226.4727 | 257.409 | 92.809 | 36.5624 | 350.218
0.51083 | 185.6124 | 0.33187 | 226.4708 | 257.4062 | 92.8062 | 36.3353 | 350.2124
0.51083 | 185.9059 | 0.33226 | 226.6686 | 257.653 | 92.953 | 36.3927 | 350.6059
0.51083 | 186.1994 | 0.33264 | 226.6665 | 257.6997 | 93.0997 | 36.4502 | 350.7994
0.51083 | 186.2005 | 0.33321 | 226.5668 | 257.6003 | 93.1003 | 36.4504 | 350.7005
0.51406 | 186.4872 | 0.3334 | 226.7624 | 257.8436 | 93.2436 | 36.2772 | 351.0872
0.51083 | 186.7869 | 0.3336 | 226.7623 | 257.8935 | 93.3935 | 36.5652 | 351.2869
0.51406 | 186.7815 | 0.33417 | 226.7605 | 257.8907 | 93.3907 | 36.3344 | 351.2815
0.51406 | 187.0747 | 0.33436 | 226.7582 | 257.9373 | 93.5373 | 36.3915 | 351.4747
0.51406 | 187.0758 | 0.33494 | 226.5586 | 257.7379 | 93.5379 | 36.3917 | 351.2758
0.51406 | 187.3693 | 0.33532 | 226.6564 | 257.8847 | 93.6847 | 36.4488 | 351.5693
0.51722 | 187.3637 | 0.3357 | 226.6546 | 257.8818 | 93.6818 | 36.2252 | 351.5637
0.51722 | 187.6572 | 0.33608 | 226.8524 | 258.1286 | 93.8286 | 36.2819 | 351.9572
0.51722 | 187.6579 | 0.33647 | 226.9526 | 258.229 | 93.829 | 36.2821 | 352.0579
0.51722 | 187.9511 | 0.33666 | 227.2504 | 258.5756 | 93.9756 | 36.3387 | 352.5511
0.51722 | 188.2447 | 0.33704 | 226.9482 | 258.3223 | 94.1223 | 36.3955 | 352.4447
0.52038 | 188.2386 | 0.33723 | 226.7462 | 258.1193 | 94.1193 | 36.1735 | 352.2386
0.52038 | 188.8253 | 0.33781 | 226.9418 | 258.4127 | 94.4127 | 36.2862 | 352.8253
0.52038 | 188.8261 | 0.33819 | 227.042 | 258.513 | 94.413 | 36.2864 | 352.9261
0.52038 | 188.8272 | 0.33876 | 227.5424 | 259.0136 | 94.4136 | 36.2866 | 353.4272
0.52038 | 189.1203 | 0.33895 | 227.2401 | 258.7602 | 94.5602 | 36.3429 | 353.3203
0.52354 | 189.4078 | 0.33953 | 227.5359 | 259.1039 | 94.7039 | 36.1786 | 353.8078
0.52354 | 189.4082 | 0.33972 | 227.7361 | 259.3041 | 94.7041 | 36.1787 | 354.0082
0.52354 | 189.9949 | 0.34029 | 227.9316 | 259.5975 | 94.9975 | 36.2908 | 354.5949
0.52669 | 189.9888 | 0.34049 | 227.7296 | 259.3944 | 94.9944 | 36.072 | 354.3888
0.52669 | 189.9896 | 0.34087 | 227.7299 | 259.3948 | 94.9948 | 36.0722 | 354.3896
0.52669 | 190.2831 | 0.34125 | 227.6277 | 259.3415 | 95.1415 | 36.1279 | 354.4831
0.52669 | 190.2838 | 0.34163 | 227.8279 | 259.5419 | 95.1419 | 36.1281 | 354.6838
0.52669 | 190.5774 | 0.34202 | 227.9258 | 259.6887 | 95.2887 | 36.1838 | 354.9774
0.52992 | 190.5715 | 0.3424 | 227.9238 | 259.6857 | 95.2857 | 35.9622 | 354.9715
0.52992 | 190.865 | 0.34278 | 227.9217 | 259.7325 | 95.4325 | 36.0176 | 355.165
0.52992 | 190.8654 | 0.34297 | 228.0218 | 259.8327 | 95.4327 | 36.0176 | 355.2654
0.52992 | 190.8665 | 0.34355 | 228.0222 | 259.8332 | 95.4332 | 36.0178 | 355.2665
0.52992 | 191.16 | 0.34393 | 227.82 | 259.68 | 95.58 | 36.0732 | 355.26
0.53308 | 191.4471 | 0.34431 | 227.9157 | 259.8235 | 95.7235 | 35.9134 | 355.5471
0.53308 | 191.7669 | 0.3445 | 228.0223 | 259.9834 | 95.8834 | 35.9734 | 355.8669
0.53308 | 191.7676 | 0.34489 | 228.1225 | 260.0838 | 95.8838 | 35.9735 | 355.9676
0.53308 | 192.0611 | 0.34527 | 228.1204 | 260.1306 | 96.0306 | 36.0286 | 356.1611
0.53308 | 192.0619 | 0.34565 | 228.1206 | 260.1309 | 96.0309 | 36.0287 | 356.1619
0.53624 | 192.3485 | 0.34584 | 228.0162 | 260.0743 | 96.1743 | 35.87 | 356.2485
0.53624 | 192.3496 | 0.34642 | 228.0165 | 260.0748 | 96.1748 | 35.8702 | 356.2496
0.53624 | 192.6428 | 0.34661 | 228.3143 | 260.4214 | 96.3214 | 35.9249 | 356.7428
0.53624 | 192.6439 | 0.34718 | 228.4146 | 260.522 | 96.322 | 35.9251 | 356.8439
0.53624 | 192.6443 | 0.34738 | 228.3148 | 260.4221 | 96.3221 | 35.9252 | 356.7443
0.5394 | 192.9317 | 0.34795 | 228.5106 | 260.6658 | 96.4658 | 35.7681 | 357.1317
0.5394 | 192.9324 | 0.34833 | 228.5108 | 260.6662 | 96.4662 | 35.7683 | 357.1324
0.5394 | 193.2267 | 0.3491 | 228.7089 | 260.9133 | 96.6133 | 35.8228 | 357.5267
0.5394 | 193.227 | 0.34929 | 228.709 | 260.9135 | 96.6135 | 35.8229 | 357.527
0.54262 | 193.5139 | 0.34967 | 228.7046 | 260.9569 | 96.7569 | 35.6626 | 357.7139
0.54262 | 193.5146 | 0.35006 | 229.1049 | 261.3573 | 96.7573 | 35.6627 | 358.1146
0.54262 | 193.5157 | 0.35063 | 228.9052 | 261.1579 | 96.7579 | 35.6629 | 357.9157
0.54262 | 193.8085 | 0.35063 | 228.8028 | 261.1043 | 96.9043 | 35.7169 | 358.0085
0.54262 | 194.1021 | 0.35101 | 229.1007 | 261.451 | 97.051 | 35.7709 | 358.5021
0.54578 | 194.6818 | 0.35139 | 229.2939 | 261.7409 | 97.3409 | 35.6702 | 359.0818
0.54578 | 194.6822 | 0.35159 | 229.0941 | 261.5411 | 97.3411 | 35.6703 | 358.8822
0.54578 | 194.9761 | 0.35216 | 229.392 | 261.888 | 97.488 | 35.7241 | 359.3761
0.54578 | 195.2696 | 0.35254 | 229.5899 | 262.1348 | 97.6348 | 35.7779 | 359.7696
0.54894 | 195.2637 | 0.35293 | 229.6879 | 262.2319 | 97.6319 | 35.571 | 359.8637
0.54894 | 195.5569 | 0.35312 | 229.5856 | 262.1784 | 97.7784 | 35.6244 | 359.9569
0.54894 | 195.5576 | 0.3535 | 229.3859 | 261.9788 | 97.7788 | 35.6246 | 359.7576
0.54894 | 195.8512 | 0.35388 | 229.4837 | 262.1256 | 97.9256 | 35.678 | 360.0512
0.54894 | 196.1447 | 0.35427 | 229.5816 | 262.2724 | 98.0724 | 35.7315 | 360.3447
0.54894 | 195.8523 | 0.35446 | 229.4841 | 262.1262 | 97.9262 | 35.6783 | 360.0523
0.5521 | 196.432 | 0.35484 | 229.7773 | 262.516 | 98.216 | 35.5792 | 360.732
0.5521 | 196.4327 | 0.35522 | 229.6776 | 262.4164 | 98.2164 | 35.5793 | 360.6327
0.5521 | 196.4339 | 0.3558 | 229.578 | 262.3169 | 98.2169 | 35.5795 | 360.5339
0.55526 | 196.7204 | 0.35599 | 229.8735 | 262.6602 | 98.3602 | 35.4288 | 361.0204
0.55526 | 196.7215 | 0.35656 | 229.8738 | 262.6607 | 98.3607 | 35.429 | 361.0215
0.55526 | 197.0146 | 0.35675 | 229.8715 | 262.7073 | 98.5073 | 35.4818 | 361.2146
0.55526 | 197.3082 | 0.35714 | 229.8694 | 262.7541 | 98.6541 | 35.5346 | 361.4082
0.55526 | 197.3085 | 0.35733 | 229.9695 | 262.8543 | 98.6543 | 35.5347 | 361.5085
0.55849 | 197.5952 | 0.35771 | 229.9651 | 262.8976 | 98.7976 | 35.3806 | 361.6952
0.55849 | 197.596 | 0.35809 | 229.9653 | 262.898 | 98.798 | 35.3807 | 361.696
0.55849 | 197.8899 | 0.35867 | 230.1633 | 263.145 | 98.945 | 35.4333 | 362.0899
0.55849 | 197.8907 | 0.35905 | 230.2636 | 263.2453 | 98.9453 | 35.4335 | 362.1907
0.56164 | 198.1775 | 0.35943 | 230.2592 | 263.2887 | 99.0887 | 35.2853 | 362.3775
0.56164 | 198.1782 | 0.35982 | 230.2594 | 263.2891 | 99.0891 | 35.2855 | 362.3782
0.56164 | 198.4718 | 0.3602 | 230.4573 | 263.5359 | 99.2359 | 35.3377 | 362.7718
0.56164 | 198.4725 | 0.36058 | 230.3575 | 263.4363 | 99.2363 | 35.3378 | 362.6725
0.56164 | 198.7661 | 0.36096 | 230.6554 | 263.783 | 99.383 | 35.3901 | 363.1661
0.56164 | 199.0596 | 0.36135 | 230.6532 | 263.8298 | 99.5298 | 35.4424 | 363.3596
0.5648 | 199.0532 | 0.36154 | 230.7511 | 263.9266 | 99.5266 | 35.2431 | 363.4532
0.5648 | 199.054 | 0.36192 | 230.4513 | 263.627 | 99.527 | 35.2432 | 363.154
0.5648 | 199.3475 | 0.3623 | 230.8492 | 264.0738 | 99.6738 | 35.2952 | 363.7475
0.56796 | 199.6343 | 0.36269 | 230.9448 | 264.2171 | 99.8171 | 35.1495 | 364.0343
0.56796 | 199.6351 | 0.36307 | 231.045 | 264.3175 | 99.8175 | 35.1496 | 364.1351
0.56796 | 199.6354 | 0.36326 | 230.7451 | 264.0177 | 99.8177 | 35.1497 | 363.8354
0.56796 | 199.9556 | 0.36364 | 230.9519 | 264.2778 | 99.9778 | 35.206 | 364.2556
0.56796 | 200.8346 | 0.36403 | 230.8449 | 264.3173 | 100.4173 | 35.3608 | 364.7346
0.57112 | 200.5358 | 0.36441 | 231.0453 | 264.4679 | 100.2679 | 35.113 | 364.7358
0.57112 | 200.5366 | 0.36479 | 231.0455 | 264.4683 | 100.2683 | 35.1131 | 364.7366
0.57112 | 200.8301 | 0.36518 | 231.3434 | 264.8151 | 100.4151 | 35.1645 | 365.2301
0.57112 | 200.8309 | 0.36556 | 231.3436 | 264.8154 | 100.4154 | 35.1646 | 365.2309
0.57112 | 201.1248 | 0.36613 | 231.6416 | 265.1624 | 100.5624 | 35.2161 | 365.7248
0.57435 | 201.1182 | 0.36632 | 231.4394 | 264.9591 | 100.5591 | 35.0169 | 365.5182
0.57435 | 201.119 | 0.36671 | 231.4397 | 264.9595 | 100.5595 | 35.0171 | 365.519
0.57435 | 201.4125 | 0.36709 | 231.5375 | 265.1063 | 100.7063 | 35.0682 | 365.8125
0.57435 | 201.706 | 0.36747 | 231.6353 | 265.253 | 100.853 | 35.1193 | 366.106
0.57435 | 201.9996 | 0.36785 | 231.7332 | 265.3998 | 100.9998 | 35.1704 | 366.3996
0.5775 | 201.9935 | 0.36824 | 231.6312 | 265.2968 | 100.9968 | 34.977 | 366.2935
0.5775 | 201.9939 | 0.36843 | 231.6313 | 265.297 | 100.997 | 34.9771 | 366.2939
0.5775 | 202.2878 | 0.369 | 231.9293 | 265.6439 | 101.1439 | 35.028 | 366.7878
0.5775 | 202.5809 | 0.36919 | 231.627 | 265.3905 | 101.2905 | 35.0788 | 366.6809
0.58066 | 202.5753 | 0.36977 | 231.6251 | 265.3876 | 101.2876 | 34.887 | 366.6753
0.58066 | 202.576 | 0.37015 | 232.0253 | 265.788 | 101.288 | 34.8871 | 367.076
0.58066 | 202.8696 | 0.37053 | 232.0232 | 265.8348 | 101.4348 | 34.9377 | 367.2696
0.58382 | 202.8635 | 0.37092 | 232.0212 | 265.8317 | 101.4317 | 34.7477 | 367.2635
0.58066 | 203.1638 | 0.3713 | 232.3213 | 266.1819 | 101.5819 | 34.9884 | 367.7638
0.58382 | 203.4505 | 0.37168 | 232.4168 | 266.3252 | 101.7252 | 34.8482 | 368.0505
0.58382 | 203.4513 | 0.37207 | 232.2171 | 266.1256 | 101.7256 | 34.8484 | 367.8513
0.58382 | 203.4521 | 0.37245 | 232.0174 | 265.926 | 101.726 | 34.8485 | 367.6521
0.58705 | 203.7389 | 0.37302 | 232.313 | 266.2695 | 101.8695 | 34.7057 | 368.1389
0.58705 | 203.7393 | 0.37321 | 232.3131 | 266.2697 | 101.8697 | 34.7057 | 368.1393
0.58705 | 204.0332 | 0.37379 | 232.4111 | 266.4166 | 102.0166 | 34.7558 | 368.4332
0.58705 | 204.034 | 0.37417 | 232.6113 | 266.617 | 102.017 | 34.7559 | 368.634
0.59021 | 204.321 | 0.37474 | 232.607 | 266.6605 | 102.1605 | 34.6186 | 368.821
0.59021 | 204.3214 | 0.37494 | 232.7071 | 266.7607 | 102.1607 | 34.6187 | 368.9214
0.59021 | 204.6149 | 0.37532 | 232.705 | 266.8074 | 102.3074 | 34.6684 | 369.1149
0.59021 | 204.9084 | 0.3757 | 232.9028 | 267.0542 | 102.4542 | 34.7181 | 369.5084
0.59021 | 204.9092 | 0.37608 | 232.7031 | 266.8546 | 102.4546 | 34.7183 | 369.3092
0.59336 | 205.1958 | 0.37647 | 232.6986 | 266.8979 | 102.5979 | 34.5818 | 369.4958
0.59336 | 205.1966 | 0.37685 | 232.7989 | 266.9983 | 102.5983 | 34.5819 | 369.5966
0.59336 | 205.4897 | 0.37704 | 232.7966 | 267.0448 | 102.7448 | 34.6313 | 369.7897
0.59652 | 205.4835 | 0.37742 | 232.8945 | 267.1418 | 102.7418 | 34.447 | 369.8835
0.59652 | 205.777 | 0.37781 | 232.9923 | 267.2885 | 102.8885 | 34.4962 | 370.177
0.59652 | 205.7778 | 0.37819 | 233.0926 | 267.3889 | 102.8889 | 34.4963 | 370.2778
0.59652 | 206.3636 | 0.37838 | 233.2879 | 267.6818 | 103.1818 | 34.5945 | 370.8636
0.59652 | 206.3644 | 0.37876 | 233.2881 | 267.6822 | 103.1822 | 34.5946 | 370.8644
0.59652 | 206.6579 | 0.37915 | 233.286 | 267.729 | 103.329 | 34.6438 | 371.0579
0.59968 | 206.6517 | 0.37953 | 233.3839 | 267.8259 | 103.3259 | 34.4604 | 371.1517
0.59968 | 206.9449 | 0.37972 | 233.2816 | 267.7724 | 103.4724 | 34.5093 | 371.2449
0.59968 | 206.9452 | 0.37991 | 233.1817 | 267.6726 | 103.4726 | 34.5093 | 371.1452
0.59968 | 207.2392 | 0.38049 | 233.2797 | 267.8196 | 103.6196 | 34.5583 | 371.4392
0.59968 | 207.2399 | 0.38087 | 233.58 | 268.12 | 103.62 | 34.5585 | 371.7399
0.60291 | 207.2336 | 0.38125 | 233.3779 | 267.9168 | 103.6168 | 34.3723 | 371.5336
0.60291 | 207.5275 | 0.38183 | 233.8758 | 268.4637 | 103.7637 | 34.4211 | 372.2275
0.60291 | 207.5283 | 0.38221 | 233.6761 | 268.2641 | 103.7641 | 34.4212 | 372.0283
0.60291 | 207.8214 | 0.3824 | 233.8738 | 268.5107 | 103.9107 | 34.4698 | 372.4214
0.60607 | 207.8156 | 0.38297 | 233.8719 | 268.5078 | 103.9078 | 34.2892 | 372.4156
0.60607 | 208.1353 | 0.38317 | 233.7784 | 268.4676 | 104.0676 | 34.342 | 372.5353
0.60607 | 208.4292 | 0.38374 | 233.8764 | 268.6146 | 104.2146 | 34.3905 | 372.8292
0.60607 | 208.4296 | 0.38393 | 233.9765 | 268.7148 | 104.2148 | 34.3906 | 372.9296
0.60922 | 208.716 | 0.38431 | 233.972 | 268.758 | 104.358 | 34.2593 | 373.116
0.60922 | 209.0095 | 0.3847 | 234.0698 | 268.9048 | 104.5048 | 34.3075 | 373.4095
0.60922 | 208.7176 | 0.38508 | 234.2725 | 269.0588 | 104.3588 | 34.2596 | 373.4176
0.60922 | 209.0107 | 0.38527 | 234.1702 | 269.0054 | 104.5054 | 34.3077 | 373.5107
0.60922 | 209.3046 | 0.38585 | 234.4682 | 269.3523 | 104.6523 | 34.3559 | 374.0046
0.61238 | 209.298 | 0.38604 | 234.166 | 269.049 | 104.649 | 34.1777 | 373.698
0.61238 | 209.5915 | 0.38642 | 234.0638 | 268.9957 | 104.7957 | 34.2256 | 373.7915
0.61238 | 209.8846 | 0.38661 | 234.1615 | 269.1423 | 104.9423 | 34.2735 | 374.0846
0.61238 | 209.8858 | 0.38719 | 234.1619 | 269.1429 | 104.9429 | 34.2737 | 374.0858
0.61554 | 209.8795 | 0.38757 | 234.3598 | 269.3397 | 104.9397 | 34.0968 | 374.2795
0.61554 | 210.173 | 0.38795 | 234.4577 | 269.4865 | 105.0865 | 34.1445 | 374.573
0.61554 | 210.1738 | 0.38833 | 234.5579 | 269.5869 | 105.0869 | 34.1447 | 374.6738
0.61554 | 210.4677 | 0.38891 | 234.6559 | 269.7338 | 105.2338 | 34.1924 | 374.9677
0.61877 | 210.4608 | 0.3891 | 234.6536 | 269.7304 | 105.2304 | 34.0128 | 374.9608
0.61877 | 210.7547 | 0.38967 | 234.8516 | 269.9774 | 105.3774 | 34.0603 | 375.3547
0.61877 | 210.7551 | 0.38986 | 234.8517 | 269.9776 | 105.3776 | 34.0604 | 375.3551
0.61877 | 211.049 | 0.39044 | 234.9497 | 270.1245 | 105.5245 | 34.1079 | 375.649
0.61877 | 211.0494 | 0.39063 | 234.8498 | 270.0247 | 105.5247 | 34.108 | 375.5494
0.61877 | 211.3429 | 0.39101 | 234.9476 | 270.1715 | 105.6715 | 34.1554 | 375.8429
0.62193 | 211.3366 | 0.3914 | 235.2455 | 270.4683 | 105.6683 | 33.981 | 376.1366
0.62193 | 211.6301 | 0.39178 | 235.2434 | 270.515 | 105.815 | 34.0281 | 376.3301
0.62193 | 211.6309 | 0.39216 | 235.2436 | 270.5155 | 105.8155 | 34.0283 | 376.3309
0.62508 | 211.6246 | 0.39254 | 235.4415 | 270.7123 | 105.8123 | 33.8554 | 376.5246
0.62508 | 212.5034 | 0.39293 | 235.5345 | 270.9517 | 106.2517 | 33.996 | 377.2034
0.62508 | 212.5042 | 0.39331 | 235.4347 | 270.8521 | 106.2521 | 33.9961 | 377.1042
0.62508 | 212.505 | 0.39369 | 235.535 | 270.9525 | 106.2525 | 33.9962 | 377.205
0.62508 | 212.5055 | 0.39388 | 235.4352 | 270.8527 | 106.2527 | 33.9963 | 377.1055
0.62824 | 212.7918 | 0.39427 | 235.3306 | 270.7959 | 106.3959 | 33.871 | 377.1918
0.62824 | 213.0853 | 0.39465 | 235.5284 | 271.0426 | 106.5426 | 33.9177 | 377.5853
0.62824 | 213.0861 | 0.39503 | 235.5287 | 271.043 | 106.543 | 33.9178 | 377.5861
0.62824 | 213.0865 | 0.39522 | 235.4288 | 270.9432 | 106.5432 | 33.9179 | 377.4865
0.63147 | 213.3726 | 0.39561 | 235.5242 | 271.0863 | 106.6863 | 33.7897 | 377.7726
0.63147 | 213.3734 | 0.39599 | 235.6245 | 271.1867 | 106.6867 | 33.7899 | 377.8734
0.63147 | 213.6669 | 0.39637 | 235.6223 | 271.2335 | 106.8335 | 33.8364 | 378.0669
0.63147 | 213.6677 | 0.39675 | 235.8226 | 271.4339 | 106.8339 | 33.8365 | 378.2677
0.63463 | 213.6614 | 0.39714 | 235.6205 | 271.2307 | 106.8307 | 33.6671 | 378.0614
0.63463 | 213.9548 | 0.39752 | 235.7183 | 271.3774 | 106.9774 | 33.7134 | 378.3548
0.63463 | 213.9557 | 0.3979 | 235.9186 | 271.5778 | 106.9778 | 33.7135 | 378.5557
0.63463 | 214.2491 | 0.39829 | 235.9164 | 271.6246 | 107.1246 | 33.7597 | 378.7491
0.63463 | 214.5426 | 0.39867 | 236.1142 | 271.8713 | 107.2713 | 33.806 | 379.1426
0.63779 | 214.5362 | 0.39905 | 236.0121 | 271.7681 | 107.2681 | 33.6376 | 379.0362
0.63779 | 214.5366 | 0.39924 | 236.0122 | 271.7683 | 107.2683 | 33.6377 | 379.0366
0.63779 | 214.8301 | 0.39963 | 236.11 | 271.9151 | 107.4151 | 33.6837 | 379.3301
0.63779 | 215.1236 | 0.40001 | 236.1079 | 271.9618 | 107.5618 | 33.7297 | 379.5236
0.63779 | 215.1248 | 0.40058 | 236.3083 | 272.1624 | 107.5624 | 33.7299 | 379.7248
0.64094 | 215.118 | 0.40077 | 236.206 | 272.059 | 107.559 | 33.5626 | 379.618
0.64094 | 215.4115 | 0.40116 | 236.3038 | 272.2057 | 107.7057 | 33.6084 | 379.9115
0.64094 | 215.4119 | 0.40135 | 236.004 | 271.9059 | 107.7059 | 33.6085 | 379.6119
0.64094 | 215.7058 | 0.40192 | 236.3019 | 272.2529 | 107.8529 | 33.6544 | 380.1058
0.6441 | 215.6993 | 0.40231 | 236.1998 | 272.1497 | 107.8497 | 33.4884 | 379.9993
0.6441 | 215.7002 | 0.40269 | 236.3001 | 272.2501 | 107.8501 | 33.4885 | 380.1002
0.6441 | 215.9936 | 0.40307 | 236.6979 | 272.6968 | 107.9968 | 33.5341 | 380.6936
0.6441 | 215.9945 | 0.40345 | 236.4982 | 272.4972 | 107.9972 | 33.5342 | 380.4945
0.64733 | 216.3071 | 0.40384 | 236.5024 | 272.5535 | 108.1535 | 33.4152 | 380.7071
0.64733 | 216.6006 | 0.40422 | 236.8002 | 272.9003 | 108.3003 | 33.4605 | 381.2006
0.64733 | 216.6014 | 0.4046 | 236.6005 | 272.7007 | 108.3007 | 33.4606 | 381.0014
0.64733 | 216.6018 | 0.40479 | 236.6006 | 272.7009 | 108.3009 | 33.4607 | 381.0018
0.64733 | 216.8957 | 0.40537 | 236.8986 | 273.0478 | 108.4478 | 33.5061 | 381.4957
0.64733 | 217.1888 | 0.40556 | 236.8963 | 273.0944 | 108.5944 | 33.5514 | 381.6888
0.65049 | 217.1823 | 0.40594 | 236.6941 | 272.8911 | 108.5911 | 33.3875 | 381.4823
0.65049 | 217.4757 | 0.40632 | 236.8919 | 273.1379 | 108.7379 | 33.4326 | 381.8757
0.65049 | 217.4762 | 0.40652 | 236.7921 | 273.0381 | 108.7381 | 33.4327 | 381.7762
0.65049 | 217.477 | 0.4069 | 236.8923 | 273.1385 | 108.7385 | 33.4328 | 381.877
0.65365 | 218.0558 | 0.40728 | 237.2853 | 273.6279 | 109.0279 | 33.3599 | 382.6558
0.65365 | 218.0566 | 0.40766 | 237.2855 | 273.6283 | 109.0283 | 33.36 | 382.6566
0.65365 | 218.0574 | 0.40805 | 237.0858 | 273.4287 | 109.0287 | 33.3601 | 382.4574
0.65681 | 218.3431 | 0.40824 | 237.281 | 273.6716 | 109.1716 | 33.2432 | 382.8431
0.65681 | 218.637 | 0.40881 | 237.279 | 273.7185 | 109.3185 | 33.288 | 383.037
0.65681 | 218.3448 | 0.409 | 237.1816 | 273.5724 | 109.1724 | 33.2435 | 382.7448
0.65681 | 218.6387 | 0.40958 | 237.3796 | 273.8194 | 109.3194 | 33.2882 | 383.1387
0.65681 | 218.9318 | 0.40977 | 237.3773 | 273.8659 | 109.4659 | 33.3328 | 383.3318
0.65681 | 218.9326 | 0.41015 | 237.5775 | 274.0663 | 109.4663 | 33.333 | 383.5326
0.66003 | 219.2181 | 0.41034 | 237.2727 | 273.809 | 109.609 | 33.2131 | 383.4181
0.66003 | 219.5116 | 0.41073 | 237.5705 | 274.1558 | 109.7558 | 33.2576 | 383.9116
0.66003 | 219.512 | 0.41092 | 237.4707 | 274.056 | 109.756 | 33.2577 | 383.812
0.66319 | 219.505 | 0.41111 | 237.4683 | 274.0525 | 109.7525 | 33.0982 | 383.805
0.66319 | 219.5058 | 0.41149 | 237.4686 | 274.0529 | 109.7529 | 33.0984 | 383.8058
0.66319 | 219.5063 | 0.41168 | 237.3688 | 273.9531 | 109.7531 | 33.0984 | 383.7063
0.66319 | 219.8002 | 0.41226 | 237.3667 | 274.0001 | 109.9001 | 33.1428 | 383.9002
0.66319 | 220.0936 | 0.41264 | 237.9645 | 274.6468 | 110.0468 | 33.187 | 384.6936
0.66635 | 220.087 | 0.41302 | 237.6623 | 274.3435 | 110.0435 | 33.0287 | 384.387
0.66635 | 220.3801 | 0.41321 | 237.56 | 274.29 | 110.19 | 33.0727 | 384.4801
0.66635 | 220.3814 | 0.41379 | 237.6605 | 274.3907 | 110.1907 | 33.0729 | 384.5814
0.66635 | 220.6748 | 0.41417 | 237.9583 | 274.7374 | 110.3374 | 33.117 | 385.0748
0.66951 | 220.6687 | 0.41475 | 238.1562 | 274.9343 | 110.3343 | 32.9598 | 385.2687
0.66635 | 220.9691 | 0.41494 | 238.2564 | 275.0846 | 110.4846 | 33.1611 | 385.5691
0.66951 | 221.2551 | 0.41532 | 238.0517 | 274.9276 | 110.6276 | 33.0474 | 385.5551
0.66951 | 221.2556 | 0.41551 | 238.1519 | 275.0278 | 110.6278 | 33.0475 | 385.6556
0.67267 | 221.5416 | 0.41589 | 237.9472 | 274.8708 | 110.7708 | 32.9349 | 385.6416
0.67267 | 221.8346 | 0.41609 | 238.0449 | 275.0173 | 110.9173 | 32.9784 | 385.9346
0.67267 | 221.5433 | 0.41666 | 238.0478 | 274.9716 | 110.7716 | 32.9351 | 385.7433
0.67267 | 222.1289 | 0.41685 | 238.443 | 275.4644 | 111.0644 | 33.0222 | 386.5289
0.67589 | 221.8295 | 0.41723 | 238.2432 | 275.2148 | 110.9148 | 32.8201 | 386.1295
0.67267 | 222.1306 | 0.41762 | 238.4435 | 275.4653 | 111.0653 | 33.0225 | 386.5306
0.67589 | 222.1238 | 0.418 | 238.4413 | 275.4619 | 111.0619 | 32.8637 | 386.5238
0.67589 | 222.1251 | 0.41857 | 238.5417 | 275.5625 | 111.0625 | 32.8639 | 386.6251
0.67589 | 222.4181 | 0.41876 | 238.7394 | 275.8091 | 111.2091 | 32.9072 | 387.0181
0.67905 | 222.4115 | 0.41915 | 238.6372 | 275.7057 | 111.2057 | 32.7532 | 386.9115
0.67905 | 222.7045 | 0.41934 | 238.8348 | 275.9523 | 111.3523 | 32.7964 | 387.3045
0.67905 | 222.998 | 0.41972 | 238.8327 | 275.999 | 111.499 | 32.8396 | 387.498
0.67905 | 222.9988 | 0.4201 | 238.7329 | 275.8994 | 111.4994 | 32.8397 | 387.3988
0.68221 | 223.2847 | 0.42049 | 238.8282 | 276.0424 | 111.6424 | 32.7296 | 387.6847
0.68221 | 223.2852 | 0.42068 | 238.8284 | 276.0426 | 111.6426 | 32.7297 | 387.6852
0.68221 | 223.8712 | 0.42106 | 239.0237 | 276.3356 | 111.9356 | 32.8156 | 388.2712
0.68221 | 223.8721 | 0.42144 | 239.224 | 276.536 | 111.936 | 32.8157 | 388.4721
0.68537 | 223.8654 | 0.42183 | 239.1218 | 276.4327 | 111.9327 | 32.6635 | 388.3654
0.68537 | 224.185 | 0.42202 | 239.1283 | 276.4925 | 112.0925 | 32.7102 | 388.585
0.68537 | 224.1859 | 0.4224 | 239.1286 | 276.4929 | 112.0929 | 32.7103 | 388.5859
0.68537 | 224.1867 | 0.42278 | 239.0289 | 276.3934 | 112.0934 | 32.7104 | 388.4867
0.68537 | 224.4802 | 0.42317 | 239.1267 | 276.5401 | 112.2401 | 32.7532 | 388.7802
0.68537 | 224.481 | 0.42355 | 239.227 | 276.6405 | 112.2405 | 32.7534 | 388.881
0.68853 | 224.7669 | 0.42393 | 239.2223 | 276.6835 | 112.3835 | 32.6447 | 389.0669
0.68853 | 225.0604 | 0.42432 | 239.4201 | 276.9302 | 112.5302 | 32.6873 | 389.4604
0.68853 | 225.0612 | 0.4247 | 239.5204 | 277.0306 | 112.5306 | 32.6874 | 389.5612
0.68853 | 225.0617 | 0.42489 | 239.5206 | 277.0308 | 112.5308 | 32.6875 | 389.5617
0.69176 | 225.3473 | 0.42527 | 239.3158 | 276.8737 | 112.6737 | 32.5762 | 389.5473
0.69176 | 225.3478 | 0.42546 | 239.5159 | 277.0739 | 112.6739 | 32.5762 | 389.7478
0.69176 | 225.3491 | 0.42604 | 239.6164 | 277.1745 | 112.6745 | 32.5764 | 389.8491
0.69176 | 225.6421 | 0.42623 | 239.714 | 277.321 | 112.821 | 32.6188 | 390.1421
0.69491 | 225.9279 | 0.42661 | 239.6093 | 277.264 | 112.964 | 32.5117 | 390.2279
0.69491 | 225.9284 | 0.4268 | 239.4095 | 277.0642 | 112.9642 | 32.5118 | 390.0284
0.69491 | 225.9292 | 0.42719 | 239.6097 | 277.2646 | 112.9646 | 32.5119 | 390.2292
0.69491 | 226.2222 | 0.42738 | 239.6074 | 277.3111 | 113.1111 | 32.554 | 390.4222
0.69807 | 226.2155 | 0.42776 | 239.8052 | 277.5077 | 113.1077 | 32.4058 | 390.6155
0.69807 | 226.5089 | 0.42814 | 239.903 | 277.6545 | 113.2545 | 32.4479 | 390.9089
0.69807 | 226.8019 | 0.42833 | 240.0006 | 277.801 | 113.401 | 32.4898 | 391.2019
0.69807 | 226.5107 | 0.42891 | 239.8036 | 277.5553 | 113.2553 | 32.4481 | 390.8107
0.70123 | 226.796 | 0.4291 | 239.7987 | 277.598 | 113.398 | 32.3427 | 390.996
0.70123 | 226.7969 | 0.42948 | 240.199 | 277.9985 | 113.3985 | 32.3428 | 391.3969
0.70123 | 226.7978 | 0.42987 | 239.9993 | 277.7989 | 113.3989 | 32.3429 | 391.1978
0.70123 | 227.0912 | 0.43025 | 240.0971 | 277.9456 | 113.5456 | 32.3848 | 391.4912
0.70123 | 227.3846 | 0.43063 | 240.2949 | 278.1923 | 113.6923 | 32.4266 | 391.8846
0.70123 | 227.3855 | 0.43101 | 240.0952 | 277.9928 | 113.6928 | 32.4267 | 391.6855
0.70446 | 227.6711 | 0.4314 | 240.2904 | 278.2356 | 113.8356 | 32.3186 | 392.0711
0.70446 | 227.6716 | 0.43159 | 240.1905 | 278.1358 | 113.8358 | 32.3187 | 391.9716
0.70446 | 227.965 | 0.43197 | 240.3883 | 278.3825 | 113.9825 | 32.3603 | 392.365
0.70762 | 227.9582 | 0.43235 | 240.3861 | 278.3791 | 113.9791 | 32.215 | 392.3582
0.70762 | 227.9586 | 0.43254 | 240.3862 | 278.3793 | 113.9793 | 32.215 | 392.3586
0.70762 | 228.2521 | 0.43293 | 240.284 | 278.326 | 114.126 | 32.2565 | 392.4521
0.70762 | 228.2529 | 0.43331 | 240.4843 | 278.5265 | 114.1265 | 32.2566 | 392.6529
0.70762 | 228.2538 | 0.43369 | 240.5846 | 278.6269 | 114.1269 | 32.2568 | 392.7538
0.71077 | 228.5396 | 0.43408 | 240.7799 | 278.8698 | 114.2698 | 32.1537 | 393.1396
0.71077 | 228.5409 | 0.43465 | 240.7803 | 278.8704 | 114.2704 | 32.1538 | 393.1409
0.71077 | 228.8339 | 0.43484 | 240.978 | 279.1169 | 114.4169 | 32.1951 | 393.5339
0.71077 | 228.8347 | 0.43522 | 240.9782 | 279.1174 | 114.4174 | 32.1952 | 393.5347
0.71077 | 229.1277 | 0.43542 | 241.0759 | 279.2639 | 114.5639 | 32.2364 | 393.8277
0.71393 | 229.1205 | 0.43561 | 240.9735 | 279.1602 | 114.5602 | 32.0928 | 393.7205
0.71393 | 229.9994 | 0.43618 | 241.0665 | 279.3997 | 114.9997 | 32.2159 | 394.3994
0.71709 | 229.6996 | 0.43637 | 240.7665 | 279.0498 | 114.8498 | 32.0322 | 393.8996
0.71393 | 230.0012 | 0.43695 | 241.3671 | 279.7006 | 115.0006 | 32.2162 | 394.7012
0.71393 | 230.0016 | 0.43714 | 241.1672 | 279.5008 | 115.0008 | 32.2162 | 394.5016
0.71709 | 230.2873 | 0.43752 | 241.1624 | 279.5436 | 115.1436 | 32.1142 | 394.6873
0.71709 | 230.2877 | 0.43771 | 241.1626 | 279.5439 | 115.1439 | 32.1143 | 394.6877
0.71709 | 230.5816 | 0.43829 | 241.2605 | 279.6908 | 115.2908 | 32.1552 | 394.9816
0.71709 | 230.5825 | 0.43867 | 241.4608 | 279.8912 | 115.2912 | 32.1554 | 395.1825
0.72032 | 230.575 | 0.43886 | 241.3583 | 279.7875 | 115.2875 | 32.0102 | 395.075
0.71709 | 230.8764 | 0.43924 | 241.6588 | 280.1382 | 115.4382 | 32.1963 | 395.5764
0.72032 | 230.8693 | 0.43963 | 241.3564 | 279.8347 | 115.4347 | 32.051 | 395.2693
0.72032 | 230.8697 | 0.43982 | 241.4566 | 279.9349 | 115.4349 | 32.0511 | 395.3697
0.72348 | 231.1554 | 0.4402 | 241.4518 | 279.9777 | 115.5777 | 31.9507 | 395.5554
0.72348 | 231.1554 | 0.4402 | 241.2518 | 279.7777 | 115.5777 | 31.9507 | 395.3554
0.72032 | 231.1641 | 0.44058 | 241.4547 | 279.982 | 115.582 | 32.0919 | 395.5641
0.72348 | 231.4497 | 0.44097 | 241.4499 | 280.0248 | 115.7248 | 31.9913 | 395.7497
0.72348 | 231.4501 | 0.44116 | 241.45 | 280.0251 | 115.7251 | 31.9914 | 395.7501
0.72348 | 231.7436 | 0.44154 | 241.7479 | 280.3718 | 115.8718 | 32.032 | 396.2436
0.72663 | 232.0287 | 0.44173 | 241.6429 | 280.3144 | 116.0144 | 31.932 | 396.3287
0.72663 | 231.7371 | 0.44211 | 241.4457 | 280.0686 | 115.8686 | 31.8919 | 395.9371
0.72663 | 232.3496 | 0.4425 | 241.8499 | 280.5748 | 116.1748 | 31.9762 | 396.7496
0.72979 | 232.3432 | 0.44307 | 241.9477 | 280.6716 | 116.1716 | 31.8369 | 396.8432
0.72979 | 232.3436 | 0.44326 | 241.9479 | 280.6718 | 116.1718 | 31.837 | 396.8436
0.72979 | 232.3449 | 0.44384 | 241.8483 | 280.5725 | 116.1725 | 31.8372 | 396.7449
0.72979 | 232.6379 | 0.44403 | 241.946 | 280.719 | 116.319 | 31.8773 | 397.0379
0.73295 | 232.9235 | 0.44441 | 242.0412 | 280.8617 | 116.4617 | 31.7789 | 397.3235
0.73295 | 232.9239 | 0.4446 | 241.9413 | 280.762 | 116.462 | 31.779 | 397.2239
0.73295 | 233.2173 | 0.44499 | 241.9391 | 280.8087 | 116.6087 | 31.819 | 397.4173
0.73295 | 233.2182 | 0.44537 | 241.9394 | 280.8091 | 116.6091 | 31.8192 | 397.4182
0.73295 | 233.2191 | 0.44575 | 242.2397 | 281.1096 | 116.6096 | 31.8193 | 397.7191
0.73618 | 233.5045 | 0.44613 | 242.3348 | 281.2523 | 116.7523 | 31.7185 | 398.0045
0.73618 | 233.505 | 0.44633 | 242.035 | 280.9525 | 116.7525 | 31.7185 | 397.705
0.73618 | 233.7979 | 0.44652 | 242.0326 | 280.999 | 116.899 | 31.7583 | 397.8979
0.73618 | 233.7993 | 0.44709 | 242.4331 | 281.3996 | 116.8996 | 31.7585 | 398.2993
0.73934 | 233.7923 | 0.44747 | 242.3308 | 281.2962 | 116.8962 | 31.6219 | 398.1923
0.73934 | 234.0853 | 0.44766 | 242.4284 | 281.4426 | 117.0426 | 31.6615 | 398.4853
0.73934 | 234.0866 | 0.44824 | 242.4289 | 281.4433 | 117.0433 | 31.6617 | 398.4866
0.73934 | 234.3796 | 0.44843 | 242.6265 | 281.6898 | 117.1898 | 31.7013 | 398.8796
0.73934 | 234.3805 | 0.44881 | 242.5268 | 281.5902 | 117.1902 | 31.7015 | 398.7805
0.73934 | 234.6734 | 0.449 | 242.6245 | 281.7367 | 117.3367 | 31.7411 | 399.0734
0.74249 | 234.666 | 0.4492 | 242.622 | 281.733 | 117.333 | 31.6051 | 399.066
0.74249 | 234.6669 | 0.44958 | 242.5223 | 281.6334 | 117.3334 | 31.6052 | 398.9669
0.74249 | 234.9603 | 0.44996 | 242.7201 | 281.8801 | 117.4801 | 31.6447 | 399.3603
0.74249 | 235.5462 | 0.45034 | 242.9154 | 282.1731 | 117.7731 | 31.7236 | 399.9462
0.74565 | 235.5392 | 0.45073 | 243.0131 | 282.2696 | 117.7696 | 31.5884 | 400.0392
0.74565 | 235.5396 | 0.45092 | 243.1132 | 282.3698 | 117.7698 | 31.5884 | 400.1396
0.74565 | 235.833 | 0.4513 | 243.211 | 282.5165 | 117.9165 | 31.6278 | 400.433
0.74888 | 235.8254 | 0.45149 | 243.0085 | 282.3127 | 117.9127 | 31.4904 | 400.2254
0.74888 | 235.8267 | 0.45207 | 243.0089 | 282.3134 | 117.9134 | 31.4905 | 400.2267
0.74888 | 236.1197 | 0.45226 | 243.1066 | 282.4598 | 118.0598 | 31.5297 | 400.5197
0.74888 | 236.121 | 0.45283 | 243.107 | 282.4605 | 118.0605 | 31.5298 | 400.521
0.74888 | 236.414 | 0.45302 | 243.4047 | 282.807 | 118.207 | 31.569 | 401.014
0.75204 | 236.114 | 0.45322 | 243.1047 | 282.457 | 118.057 | 31.3965 | 400.514
0.75204 | 236.4074 | 0.4536 | 243.6025 | 283.0037 | 118.2037 | 31.4355 | 401.2074
0.75204 | 236.4083 | 0.45398 | 243.6028 | 283.0042 | 118.2042 | 31.4356 | 401.2083
0.75204 | 236.7022 | 0.45455 | 243.5007 | 282.9511 | 118.3511 | 31.4747 | 401.3022
0.7552 | 236.6947 | 0.45475 | 243.7982 | 283.2473 | 118.3473 | 31.3421 | 401.5947
0.7552 | 236.9885 | 0.45532 | 243.5962 | 283.0942 | 118.4942 | 31.381 | 401.5885
0.7552 | 236.9885 | 0.45532 | 243.5962 | 283.0942 | 118.4942 | 31.381 | 401.5885
0.7552 | 237.2823 | 0.45589 | 243.7941 | 283.3412 | 118.6412 | 31.4199 | 401.9823
0.7552 | 237.2828 | 0.45609 | 243.4943 | 283.0414 | 118.6414 | 31.42 | 401.6828
0.75835 | 237.2757 | 0.45647 | 243.2919 | 282.8379 | 118.6379 | 31.2882 | 401.4757
0.75835 | 237.5687 | 0.45666 | 243.6896 | 283.2843 | 118.7843 | 31.3269 | 402.0687
0.75835 | 237.862 | 0.45704 | 243.5873 | 283.231 | 118.931 | 31.3656 | 402.162
0.75835 | 238.1554 | 0.45743 | 243.8851 | 283.5777 | 119.0777 | 31.4042 | 402.6554
0.76151 | 237.8554 | 0.45762 | 243.6851 | 283.3277 | 118.9277 | 31.2346 | 402.2554
0.75835 | 237.8643 | 0.458 | 243.7881 | 283.4322 | 118.9322 | 31.3659 | 402.3643
0.76151 | 238.4417 | 0.45819 | 243.8806 | 283.6209 | 119.2209 | 31.3116 | 402.8417
0.76151 | 238.4426 | 0.45857 | 244.1809 | 283.9213 | 119.2213 | 31.3117 | 403.1426
0.76151 | 238.7356 | 0.45877 | 244.2785 | 284.0678 | 119.3678 | 31.3502 | 403.4356
0.7679 | 238.7203 | 0.45915 | 244.1734 | 283.9601 | 119.3601 | 31.0874 | 403.3203
0.7679 | 239.0132 | 0.45934 | 244.0711 | 283.9066 | 119.5066 | 31.1256 | 403.4132
0.7679 | 239.0141 | 0.45972 | 243.9714 | 283.8071 | 119.5071 | 31.1257 | 403.3141
0.7679 | 239.015 | 0.46011 | 244.2717 | 284.1075 | 119.5075 | 31.1258 | 403.615
0.7679 | 239.0159 | 0.46049 | 244.072 | 283.908 | 119.508 | 31.126 | 403.4159
0.77106 | 239.0088 | 0.46087 | 244.2696 | 284.1044 | 119.5044 | 30.9976 | 403.6088
0.77106 | 239.3022 | 0.46125 | 244.4674 | 284.3511 | 119.6511 | 31.0356 | 404.0022
0.77106 | 239.5946 | 0.46125 | 244.3649 | 284.2973 | 119.7973 | 31.0735 | 404.0946
0.77106 | 239.5956 | 0.46164 | 244.3652 | 284.2978 | 119.7978 | 31.0737 | 404.0956
0.77421 | 239.8809 | 0.46202 | 244.5603 | 284.5404 | 119.9404 | 30.9838 | 404.4809
0.77421 | 239.5894 | 0.4624 | 244.3631 | 284.2947 | 119.7947 | 30.9461 | 404.0894
0.77421 | 239.5898 | 0.46259 | 244.3633 | 284.2949 | 119.7949 | 30.9462 | 404.0898
0.77421 | 239.8832 | 0.46298 | 244.5611 | 284.5416 | 119.9416 | 30.9841 | 404.4832
0.77737 | 240.1685 | 0.46336 | 244.4562 | 284.4842 | 120.0842 | 30.8949 | 404.5685
0.77737 | 240.169 | 0.46355 | 244.4563 | 284.4845 | 120.0845 | 30.895 | 404.569
0.77737 | 240.1699 | 0.46393 | 244.4566 | 284.4849 | 120.0849 | 30.8951 | 404.5699
0.77737 | 240.4894 | 0.46412 | 244.5631 | 284.6447 | 120.2447 | 30.9362 | 404.8894
0.77737 | 240.1713 | 0.46451 | 244.5571 | 284.5856 | 120.0856 | 30.8953 | 404.6713
0.7806 | 240.483 | 0.46489 | 244.561 | 284.6415 | 120.2415 | 30.8074 | 404.883
0.7806 | 240.4839 | 0.46527 | 244.7613 | 284.8419 | 120.2419 | 30.8075 | 405.0839
0.7806 | 240.7768 | 0.46546 | 244.7589 | 284.8884 | 120.3884 | 30.845 | 405.2768
0.7806 | 240.7777 | 0.46585 | 244.5592 | 284.6888 | 120.3888 | 30.8451 | 405.0777
0.7806 | 241.3635 | 0.46623 | 244.8545 | 285.0817 | 120.6817 | 30.9202 | 405.7635
0.7806 | 241.3644 | 0.46661 | 245.0548 | 285.2822 | 120.6822 | 30.9203 | 405.9644
0.78376 | 241.3568 | 0.4668 | 245.0523 | 285.2784 | 120.6784 | 30.7947 | 405.9568
0.78376 | 241.6501 | 0.46719 | 245.15 | 285.4251 | 120.8251 | 30.8322 | 406.2501
0.78376 | 241.6511 | 0.46757 | 245.3504 | 285.6255 | 120.8255 | 30.8323 | 406.4511
0.78692 | 241.9358 | 0.46776 | 245.0453 | 285.3679 | 120.9679 | 30.7448 | 406.3358
0.78692 | 242.2292 | 0.46814 | 245.4431 | 285.8146 | 121.1146 | 30.782 | 406.9292
0.78692 | 241.9377 | 0.46853 | 245.3459 | 285.6688 | 120.9688 | 30.745 | 406.6377
0.78692 | 242.231 | 0.46891 | 245.3437 | 285.7155 | 121.1155 | 30.7823 | 406.831
0.79008 | 242.2234 | 0.4691 | 245.2411 | 285.6117 | 121.1117 | 30.6583 | 406.7234
0.79008 | 242.5167 | 0.46948 | 245.2389 | 285.6584 | 121.2584 | 30.6954 | 406.9167
0.79008 | 242.5172 | 0.46967 | 245.4391 | 285.8586 | 121.2586 | 30.6955 | 407.1172
0.79008 | 242.8105 | 0.47006 | 245.6368 | 286.1053 | 121.4053 | 30.7326 | 407.5105
0.7933 | 242.8027 | 0.47025 | 245.3342 | 285.8013 | 121.4013 | 30.6065 | 407.2027
0.7933 | 243.096 | 0.47063 | 245.532 | 286.048 | 121.548 | 30.6435 | 407.596
0.7933 | 243.0969 | 0.47101 | 245.6323 | 286.1485 | 121.5485 | 30.6436 | 407.6969
0.79646 | 243.0893 | 0.47121 | 245.6298 | 286.1446 | 121.5446 | 30.5211 | 407.6893
0.7933 | 243.3903 | 0.4714 | 245.7301 | 286.2951 | 121.6951 | 30.6806 | 407.9903
0.79646 | 243.3831 | 0.47178 | 245.5277 | 286.0915 | 121.6915 | 30.558 | 407.7831
0.79646 | 243.3835 | 0.47197 | 245.6278 | 286.1918 | 121.6918 | 30.5581 | 407.8835
0.79646 | 243.6778 | 0.47274 | 245.7259 | 286.3389 | 121.8389 | 30.595 | 408.1778
0.79646 | 243.9702 | 0.47274 | 245.9234 | 286.5851 | 121.9851 | 30.6317 | 408.5702
0.79646 | 243.9716 | 0.47331 | 246.0239 | 286.6858 | 121.9858 | 30.6319 | 408.6716
0.79962 | 243.9639 | 0.4735 | 246.2213 | 286.882 | 121.982 | 30.51 | 408.8639
0.79962 | 244.2572 | 0.47389 | 245.9191 | 286.6286 | 122.1286 | 30.5467 | 408.7572
0.79962 | 244.2572 | 0.47389 | 245.9191 | 286.6286 | 122.1286 | 30.5467 | 408.7572
0.79962 | 244.2582 | 0.47427 | 245.8194 | 286.5291 | 122.1291 | 30.5468 | 408.6582
0.80278 | 244.5433 | 0.47465 | 245.9144 | 286.6717 | 122.2717 | 30.4621 | 408.9433
0.80278 | 244.5438 | 0.47484 | 246.1146 | 286.8719 | 122.2719 | 30.4622 | 409.1438
0.80278 | 244.8371 | 0.47523 | 245.9124 | 286.7186 | 122.4186 | 30.4987 | 409.1371
0.80278 | 244.8381 | 0.47561 | 246.1127 | 286.919 | 122.419 | 30.4989 | 409.3381
0.80594 | 245.1232 | 0.47599 | 246.3077 | 287.1616 | 122.5616 | 30.4147 | 409.7232
0.80594 | 244.8313 | 0.47618 | 246.1104 | 286.9156 | 122.4156 | 30.3785 | 409.3313
0.80594 | 245.1246 | 0.47656 | 246.1082 | 286.9623 | 122.5623 | 30.4149 | 409.5246
0.80594 | 245.4174 | 0.47676 | 246.4058 | 287.3087 | 122.7087 | 30.4513 | 410.0174
0.80594 | 245.4184 | 0.47714 | 246.2061 | 287.1092 | 122.7092 | 30.4514 | 409.8184
0.80594 | 245.4189 | 0.47733 | 246.2063 | 287.1094 | 122.7094 | 30.4514 | 409.8189
0.80916 | 245.7038 | 0.47771 | 246.3013 | 287.2519 | 122.8519 | 30.3651 | 410.1038
0.80916 | 245.7042 | 0.4779 | 246.1014 | 287.0521 | 122.8521 | 30.3652 | 409.9042
0.80916 | 245.9976 | 0.47829 | 246.4992 | 287.4988 | 122.9988 | 30.4014 | 410.4976
0.81232 | 245.9903 | 0.47867 | 246.3968 | 287.3951 | 122.9951 | 30.2823 | 410.3903
0.81232 | 245.9912 | 0.47905 | 246.3971 | 287.3956 | 122.9956 | 30.2825 | 410.3912
0.81232 | 246.2841 | 0.47924 | 246.3947 | 287.442 | 123.142 | 30.3185 | 410.5841
0.81232 | 245.9926 | 0.47963 | 246.3975 | 287.3963 | 122.9963 | 30.2826 | 410.3926
0.81232 | 245.9931 | 0.47982 | 246.1977 | 287.1966 | 122.9966 | 30.2827 | 410.1931
0.81232 | 246.286 | 0.48001 | 246.3953 | 287.443 | 123.143 | 30.3187 | 410.586
0.81548 | 246.571 | 0.48039 | 246.5903 | 287.6855 | 123.2855 | 30.2363 | 410.971
0.81548 | 246.5715 | 0.48058 | 246.7905 | 287.8857 | 123.2857 | 30.2364 | 411.1715
0.81548 | 247.1572 | 0.48097 | 246.9857 | 288.1786 | 123.5786 | 30.3082 | 411.7572
0.81864 | 247.1494 | 0.48116 | 246.5831 | 287.7747 | 123.5747 | 30.1903 | 411.3494
0.81864 | 247.1503 | 0.48154 | 246.7834 | 287.9752 | 123.5752 | 30.1904 | 411.5503
0.81864 | 247.4432 | 0.48173 | 246.5811 | 287.8216 | 123.7216 | 30.2262 | 411.5432
0.81864 | 247.736 | 0.48192 | 246.7787 | 288.068 | 123.868 | 30.262 | 411.936
0.81864 | 247.737 | 0.48231 | 246.679 | 287.9685 | 123.8685 | 30.2621 | 411.837
0.8218 | 247.7296 | 0.48269 | 246.7765 | 288.0648 | 123.8648 | 30.1449 | 411.9296
0.8218 | 247.7301 | 0.48288 | 246.7767 | 288.065 | 123.865 | 30.145 | 411.9301
0.8218 | 248.0239 | 0.48346 | 247.0746 | 288.4119 | 124.0119 | 30.1807 | 412.4239
0.82503 | 248.0158 | 0.48365 | 247.2719 | 288.6079 | 124.0079 | 30.0616 | 412.6158
0.82503 | 248.3087 | 0.48384 | 246.9696 | 288.3543 | 124.1543 | 30.0971 | 412.5087
0.82503 | 248.3091 | 0.48403 | 247.1697 | 288.5546 | 124.1546 | 30.0972 | 412.7091
0.82503 | 248.3101 | 0.48441 | 247.17 | 288.5551 | 124.1551 | 30.0973 | 412.7101
0.82503 | 248.63 | 0.48479 | 247.1767 | 288.615 | 124.315 | 30.136 | 412.93
0.82818 | 248.9145 | 0.48499 | 247.2715 | 288.7572 | 124.4572 | 30.0555 | 413.2145
0.82818 | 248.915 | 0.48518 | 247.1717 | 288.6575 | 124.4575 | 30.0556 | 413.115
0.82818 | 248.9159 | 0.48556 | 246.872 | 288.358 | 124.458 | 30.0557 | 412.8159
0.82818 | 248.9169 | 0.48594 | 247.3723 | 288.8584 | 124.4584 | 30.0558 | 413.3169
0.83134 | 249.2018 | 0.48633 | 247.4673 | 289.0009 | 124.6009 | 29.9759 | 413.6018
0.83134 | 249.2023 | 0.48652 | 247.2674 | 288.8012 | 124.6012 | 29.976 | 413.4023
0.83134 | 249.4956 | 0.4869 | 247.4652 | 289.0478 | 124.7478 | 30.0112 | 413.7956
0.83134 | 249.4966 | 0.48728 | 247.5655 | 289.1483 | 124.7483 | 30.0114 | 413.8966
0.83134 | 250.0817 | 0.48747 | 247.4606 | 289.1409 | 125.0409 | 30.0817 | 414.1817
0.8345 | 249.7815 | 0.48767 | 247.8605 | 289.4908 | 124.8908 | 29.9319 | 414.3815
0.8345 | 249.7825 | 0.48805 | 247.4608 | 289.0912 | 124.8912 | 29.9321 | 413.9825
0.8345 | 249.7834 | 0.48843 | 247.4611 | 289.0917 | 124.8917 | 29.9322 | 413.9834
0.8345 | 249.7839 | 0.48862 | 247.6613 | 289.292 | 124.892 | 29.9322 | 414.1839
0.8345 | 250.0772 | 0.48901 | 247.6591 | 289.3386 | 125.0386 | 29.9674 | 414.3772
0.83773 | 250.0691 | 0.4892 | 247.4564 | 289.1346 | 125.0346 | 29.8509 | 414.1691
0.83773 | 250.0696 | 0.48939 | 247.4565 | 289.1348 | 125.0348 | 29.8509 | 414.1696
0.83773 | 250.0706 | 0.48977 | 247.5569 | 289.2353 | 125.0353 | 29.8511 | 414.2706
0.83773 | 250.6557 | 0.48996 | 247.5519 | 289.3279 | 125.3279 | 29.9209 | 414.6557
0.84089 | 250.6483 | 0.49035 | 247.4494 | 289.2241 | 125.3241 | 29.8077 | 414.5483
0.84089 | 250.6487 | 0.49054 | 247.7496 | 289.5244 | 125.3244 | 29.8077 | 414.8487
0.84089 | 250.9416 | 0.49073 | 247.8472 | 289.6708 | 125.4708 | 29.8425 | 415.1416
0.84089 | 250.9425 | 0.49111 | 247.8475 | 289.6713 | 125.4713 | 29.8426 | 415.1425
0.84089 | 250.944 | 0.49168 | 247.748 | 289.572 | 125.472 | 29.8428 | 415.044
0.84404 | 250.936 | 0.49188 | 247.8453 | 289.668 | 125.468 | 29.7302 | 415.136
0.84404 | 250.937 | 0.49226 | 247.9457 | 289.7685 | 125.4685 | 29.7303 | 415.237
0.84404 | 251.2298 | 0.49245 | 248.0433 | 289.9149 | 125.6149 | 29.765 | 415.5298
0.84404 | 251.2303 | 0.49264 | 248.1434 | 290.0151 | 125.6151 | 29.7651 | 415.6303
0.84404 | 251.5241 | 0.49322 | 248.4414 | 290.362 | 125.762 | 29.7999 | 416.1241
0.8472 | 251.5166 | 0.4936 | 248.2389 | 290.1583 | 125.7583 | 29.688 | 415.9166
0.8472 | 251.8094 | 0.49379 | 248.3365 | 290.3047 | 125.9047 | 29.7225 | 416.2094
0.8472 | 251.8104 | 0.49417 | 248.3368 | 290.3052 | 125.9052 | 29.7226 | 416.2104
0.8472 | 252.1032 | 0.49436 | 248.4344 | 290.4516 | 126.0516 | 29.7572 | 416.5032
0.85036 | 252.0952 | 0.49456 | 248.5317 | 290.5476 | 126.0476 | 29.6458 | 416.5952
0.85036 | 252.389 | 0.49513 | 248.4297 | 290.4945 | 126.1945 | 29.6803 | 416.689
0.85036 | 252.3895 | 0.49532 | 248.5298 | 290.5947 | 126.1947 | 29.6804 | 416.7895
0.85036 | 252.3904 | 0.4957 | 248.7301 | 290.7952 | 126.1952 | 29.6805 | 416.9904
0.85359 | 252.3823 | 0.4959 | 248.7274 | 290.7911 | 126.1911 | 29.5672 | 416.9823
0.85359 | 252.9683 | 0.49647 | 248.9228 | 291.0842 | 126.4842 | 29.6359 | 417.5683
0.85359 | 252.9688 | 0.49666 | 248.7229 | 290.8844 | 126.4844 | 29.6359 | 417.3688
0.85359 | 253.2626 | 0.49724 | 249.1209 | 291.3313 | 126.6313 | 29.6703 | 417.9626
0.85359 | 253.2626 | 0.49724 | 249.1209 | 291.3313 | 126.6313 | 29.6703 | 417.9626
0.85675 | 253.5474 | 0.49762 | 249.2158 | 291.4737 | 126.7737 | 29.5942 | 418.2474
0.85675 | 253.5484 | 0.498 | 249.1161 | 291.3742 | 126.7742 | 29.5943 | 418.1484
0.85675 | 253.5488 | 0.49819 | 248.9163 | 291.1744 | 126.7744 | 29.5944 | 417.9488
0.85675 | 253.8416 | 0.49838 | 249.1139 | 291.4208 | 126.9208 | 29.6286 | 418.3416
0.85675 | 253.8426 | 0.49877 | 249.3142 | 291.6213 | 126.9213 | 29.6287 | 418.5426
0.85675 | 253.8431 | 0.49896 | 249.1144 | 291.4216 | 126.9216 | 29.6288 | 418.3431
0.8599 | 254.1274 | 0.49915 | 249.0091 | 291.3637 | 127.0637 | 29.553 | 418.4274
0.8599 | 254.1284 | 0.49953 | 249.1095 | 291.4642 | 127.0642 | 29.5531 | 418.5284
0.8599 | 254.4216 | 0.49991 | 249.2072 | 291.6108 | 127.2108 | 29.5872 | 418.8216
0.86306 | 254.4136 | 0.50011 | 249.2045 | 291.6068 | 127.2068 | 29.478 | 418.8136
0.86306 | 254.4146 | 0.50049 | 249.3049 | 291.7073 | 127.2073 | 29.4782 | 418.9146
0.86306 | 254.4151 | 0.50068 | 249.305 | 291.7075 | 127.2075 | 29.4782 | 418.9151
0.86306 | 254.7088 | 0.50125 | 249.5029 | 291.9544 | 127.3544 | 29.5123 | 419.3088
0.86629 | 254.7006 | 0.50145 | 249.5002 | 291.9503 | 127.3503 | 29.4013 | 419.3006
0.86629 | 254.9939 | 0.50183 | 249.698 | 292.1969 | 127.4969 | 29.4351 | 419.6939
0.86629 | 254.9943 | 0.50202 | 249.4981 | 291.9972 | 127.4972 | 29.4352 | 419.4943
0.86629 | 254.9948 | 0.50221 | 249.4983 | 291.9974 | 127.4974 | 29.4352 | 419.4948
0.86629 | 254.9958 | 0.50259 | 249.6986 | 292.1979 | 127.4979 | 29.4354 | 419.6958
0.86945 | 255.28 | 0.50279 | 249.6933 | 292.24 | 127.64 | 29.3611 | 419.88
0.86945 | 255.281 | 0.50317 | 249.4937 | 292.0405 | 127.6405 | 29.3613 | 419.681
0.86945 | 255.2815 | 0.50336 | 249.6938 | 292.2408 | 127.6408 | 29.3613 | 419.8815
0.86945 | 255.2825 | 0.50374 | 249.7942 | 292.3413 | 127.6413 | 29.3614 | 419.9825
0.86945 | 255.2835 | 0.50413 | 249.7945 | 292.3417 | 127.6417 | 29.3615 | 419.9835
0.87261 | 255.5677 | 0.50432 | 249.6892 | 292.2839 | 127.7839 | 29.2879 | 420.0677
0.87261 | 255.5687 | 0.5047 | 249.7896 | 292.3843 | 127.7843 | 29.288 | 420.1687
0.87261 | 256.1542 | 0.50508 | 249.8847 | 292.5771 | 128.0771 | 29.3551 | 420.6542
0.87261 | 255.8624 | 0.50527 | 249.7875 | 292.4312 | 127.9312 | 29.3216 | 420.3624
0.87576 | 256.4655 | 0.50547 | 250.0885 | 292.8327 | 128.2327 | 29.2848 | 421.0655
0.87576 | 256.4659 | 0.50566 | 249.8886 | 292.633 | 128.233 | 29.2848 | 420.8659
0.87576 | 256.4674 | 0.50623 | 249.8891 | 292.6337 | 128.2337 | 29.285 | 420.8674
0.87576 | 256.4679 | 0.50642 | 250.0893 | 292.834 | 128.234 | 29.2851 | 421.0679
0.87576 | 256.4694 | 0.507 | 250.0898 | 292.8347 | 128.2347 | 29.2852 | 421.0694
0.87892 | 256.7536 | 0.50719 | 250.1845 | 292.9768 | 128.3768 | 29.2123 | 421.3536
0.87892 | 256.7536 | 0.50719 | 250.1845 | 292.9768 | 128.3768 | 29.2123 | 421.3536
0.87892 | 256.7546 | 0.50757 | 249.9849 | 292.7773 | 128.3773 | 29.2125 | 421.1546
0.87892 | 256.7555 | 0.50795 | 250.0852 | 292.8778 | 128.3778 | 29.2126 | 421.2555
0.88215 | 257.04 | 0.50834 | 250.38 | 293.22 | 128.52 | 29.1379 | 421.74
0.88215 | 257.041 | 0.50872 | 250.2803 | 293.1205 | 128.5205 | 29.138 | 421.641
0.88215 | 257.3332 | 0.50872 | 250.1777 | 293.0666 | 128.6666 | 29.1711 | 421.7332
0.88215 | 257.6265 | 0.5091 | 250.2755 | 293.2132 | 128.8132 | 29.2043 | 422.0265
0.88531 | 257.6189 | 0.50948 | 250.473 | 293.4094 | 128.8094 | 29.0993 | 422.2189
0.88531 | 257.6194 | 0.50968 | 250.4731 | 293.4097 | 128.8097 | 29.0994 | 422.2194
0.88531 | 257.9121 | 0.50987 | 250.5707 | 293.5561 | 128.9561 | 29.1324 | 422.5121
0.88531 | 257.9131 | 0.51025 | 250.371 | 293.3565 | 128.9565 | 29.1326 | 422.3131
0.88847 | 257.905 | 0.51044 | 250.4683 | 293.4525 | 128.9525 | 29.0281 | 422.405
0.88847 | 258.1977 | 0.51063 | 250.5659 | 293.5988 | 129.0988 | 29.061 | 422.6977
0.88847 | 258.1987 | 0.51102 | 250.6662 | 293.6993 | 129.0993 | 29.0612 | 422.7987
0.88847 | 258.1997 | 0.5114 | 250.7666 | 293.7998 | 129.0998 | 29.0613 | 422.8997
0.88847 | 258.7847 | 0.51159 | 250.6616 | 293.7923 | 129.3923 | 29.1271 | 423.1847
0.89162 | 258.7765 | 0.51178 | 250.6588 | 293.7883 | 129.3883 | 29.023 | 423.1765
0.89162 | 258.7775 | 0.51216 | 250.6592 | 293.7888 | 129.3888 | 29.0232 | 423.1775
0.89162 | 259.0702 | 0.51236 | 250.6567 | 293.8351 | 129.5351 | 29.056 | 423.3702
0.89162 | 259.0712 | 0.51274 | 250.7571 | 293.9356 | 129.5356 | 29.0561 | 423.4712
0.89478 | 259.3558 | 0.51312 | 251.0519 | 294.2779 | 129.6779 | 28.9854 | 423.9558
0.89478 | 259.3563 | 0.51331 | 250.9521 | 294.1781 | 129.6781 | 28.9854 | 423.8563
0.89478 | 259.3563 | 0.51331 | 250.8521 | 294.0781 | 129.6781 | 28.9854 | 423.7563
0.89478 | 259.6495 | 0.51369 | 250.6498 | 293.9248 | 129.8248 | 29.0182 | 423.7495
0.89801 | 259.6411 | 0.51389 | 250.647 | 293.9206 | 129.8206 | 28.9129 | 423.7411
0.89801 | 259.6416 | 0.51408 | 250.7472 | 294.0208 | 129.8208 | 28.913 | 423.8416
0.89801 | 259.6426 | 0.51446 | 250.9475 | 294.2213 | 129.8213 | 28.9131 | 424.0426
0.89801 | 259.6431 | 0.51465 | 250.7477 | 294.0216 | 129.8216 | 28.9131 | 423.8431
0.89801 | 259.9364 | 0.51503 | 251.1455 | 294.4682 | 129.9682 | 28.9458 | 424.4364
0.90117 | 259.9287 | 0.51542 | 251.2429 | 294.5643 | 129.9643 | 28.8435 | 424.5287
0.90117 | 259.9297 | 0.5158 | 251.2432 | 294.5648 | 129.9648 | 28.8436 | 424.5297
0.90117 | 260.2219 | 0.5158 | 251.3406 | 294.7109 | 130.1109 | 28.876 | 424.8219
0.90117 | 260.2234 | 0.51637 | 251.1411 | 294.5117 | 130.1117 | 28.8762 | 424.6234
0.90117 | 260.5161 | 0.51657 | 251.4387 | 294.8581 | 130.2581 | 28.9087 | 425.1161
0.90433 | 260.5084 | 0.51695 | 251.5361 | 294.9542 | 130.2542 | 28.8069 | 425.2084
0.90433 | 260.5094 | 0.51733 | 251.4365 | 294.8547 | 130.2547 | 28.807 | 425.1094
0.90433 | 260.8021 | 0.51752 | 251.234 | 294.7011 | 130.4011 | 28.8394 | 425.1021
0.90433 | 260.8026 | 0.51771 | 251.2342 | 294.7013 | 130.4013 | 28.8394 | 425.1026
0.90748 | 260.7949 | 0.5181 | 251.5316 | 294.9974 | 130.3974 | 28.7382 | 425.3949
0.90748 | 261.0876 | 0.51829 | 251.6292 | 295.1438 | 130.5438 | 28.7705 | 425.6876
0.90748 | 261.3808 | 0.51867 | 251.7269 | 295.2904 | 130.6904 | 28.8028 | 425.9808
0.90748 | 261.0891 | 0.51886 | 251.5297 | 295.0446 | 130.5446 | 28.7706 | 425.5891
0.90748 | 261.3823 | 0.51925 | 251.6274 | 295.1912 | 130.6912 | 28.8029 | 425.8823
0.90748 | 261.3828 | 0.51944 | 251.7276 | 295.2914 | 130.6914 | 28.803 | 425.9828
0.91071 | 261.6671 | 0.51982 | 251.6224 | 295.2335 | 130.8335 | 28.7321 | 426.0671
0.91071 | 261.6676 | 0.52001 | 251.7225 | 295.3338 | 130.8338 | 28.7321 | 426.1676
0.91071 | 261.6686 | 0.52039 | 251.7229 | 295.3343 | 130.8343 | 28.7322 | 426.1686
0.91071 | 261.9613 | 0.52058 | 251.8204 | 295.4807 | 130.9807 | 28.7644 | 426.4613
0.91387 | 261.9536 | 0.52097 | 252.0179 | 295.6768 | 130.9768 | 28.6641 | 426.6536
0.91387 | 262.2463 | 0.52116 | 251.9154 | 295.6231 | 131.1231 | 28.6962 | 426.7463
0.91387 | 262.2473 | 0.52154 | 252.1158 | 295.8236 | 131.1236 | 28.6963 | 426.9473
0.91387 | 262.2478 | 0.52173 | 252.0159 | 295.7239 | 131.1239 | 28.6963 | 426.8478
0.91703 | 262.5317 | 0.52192 | 252.1106 | 295.8659 | 131.2659 | 28.6285 | 427.1317
0.91703 | 262.5322 | 0.52212 | 251.9107 | 295.6661 | 131.2661 | 28.6285 | 426.9322
0.91703 | 262.5332 | 0.5225 | 251.8111 | 295.5666 | 131.2666 | 28.6287 | 426.8332
0.91703 | 262.5342 | 0.52288 | 252.0114 | 295.7671 | 131.2671 | 28.6288 | 427.0342
0.91703 | 262.8269 | 0.52307 | 252.209 | 296.0135 | 131.4135 | 28.6607 | 427.4269
0.92019 | 262.8186 | 0.52326 | 252.0062 | 295.8093 | 131.4093 | 28.5614 | 427.2186
0.92019 | 263.1113 | 0.52346 | 252.2038 | 296.0557 | 131.5557 | 28.5932 | 427.6113
0.92019 | 263.1118 | 0.52365 | 252.1039 | 295.9559 | 131.5559 | 28.5933 | 427.5118
0.92019 | 262.8207 | 0.52403 | 251.8069 | 295.6103 | 131.4103 | 28.5616 | 427.0207
0.92334 | 263.3972 | 0.52441 | 251.9991 | 295.8986 | 131.6986 | 28.5264 | 427.5972
0.92334 | 263.3972 | 0.52441 | 252.2991 | 296.1986 | 131.6986 | 28.5264 | 427.8972
0.92334 | 263.3983 | 0.5248 | 252.0994 | 295.9991 | 131.6991 | 28.5265 | 427.6983
0.92334 | 263.3988 | 0.52499 | 252.0996 | 295.9994 | 131.6994 | 28.5266 | 427.6988
0.92334 | 263.692 | 0.52537 | 252.1973 | 296.146 | 131.846 | 28.5583 | 427.992
0.92657 | 263.6835 | 0.52556 | 252.0945 | 296.0417 | 131.8417 | 28.4579 | 427.8835
0.92657 | 263.9766 | 0.52594 | 252.1922 | 296.1883 | 131.9883 | 28.4895 | 428.1766
0.92657 | 263.9771 | 0.52614 | 252.3924 | 296.3886 | 131.9886 | 28.4896 | 428.3771
0.92657 | 263.9782 | 0.52652 | 252.2927 | 296.2891 | 131.9891 | 28.4897 | 428.2782
0.92657 | 263.9792 | 0.5269 | 252.4931 | 296.4896 | 131.9896 | 28.4898 | 428.4792
0.92973 | 264.5818 | 0.52709 | 252.5939 | 296.6909 | 132.2909 | 28.4578 | 428.9818
0.92973 | 264.5823 | 0.52728 | 252.3941 | 296.4911 | 132.2911 | 28.4579 | 428.7823
0.92973 | 264.5833 | 0.52767 | 252.4944 | 296.5916 | 132.2916 | 28.458 | 428.8833
0.93289 | 264.8676 | 0.52805 | 252.5892 | 296.7338 | 132.4338 | 28.3922 | 429.1676
0.93289 | 264.8676 | 0.52805 | 252.5892 | 296.7338 | 132.4338 | 28.3922 | 429.1676
0.93289 | 264.8691 | 0.52862 | 252.5897 | 296.7346 | 132.4346 | 28.3923 | 429.1691
0.93289 | 265.1618 | 0.52881 | 252.9873 | 297.1809 | 132.5809 | 28.4237 | 429.7618
0.93289 | 265.1628 | 0.5292 | 252.6876 | 296.8814 | 132.5814 | 28.4238 | 429.4628
0.93289 | 265.4555 | 0.52939 | 252.8852 | 297.1278 | 132.7278 | 28.4552 | 429.8555
0.93605 | 265.4477 | 0.52977 | 252.6826 | 296.9238 | 132.7238 | 28.3584 | 429.6477
0.93605 | 265.4482 | 0.52996 | 252.9827 | 297.2241 | 132.7241 | 28.3584 | 429.9482
0.93605 | 265.7414 | 0.53035 | 252.8805 | 297.1707 | 132.8707 | 28.3897 | 430.0414
0.93921 | 265.733 | 0.53054 | 252.7777 | 297.0665 | 132.8665 | 28.2934 | 429.933
0.93921 | 265.7335 | 0.53073 | 252.7778 | 297.0667 | 132.8667 | 28.2934 | 429.9335
0.93921 | 266.0267 | 0.53111 | 253.0756 | 297.4133 | 133.0133 | 28.3247 | 430.4267
0.93921 | 266.0272 | 0.5313 | 252.7757 | 297.1136 | 133.0136 | 28.3247 | 430.1272
0.94243 | 266.0186 | 0.53149 | 253.0729 | 297.4093 | 133.0093 | 28.2267 | 430.4186
0.94243 | 266.3113 | 0.53169 | 253.1704 | 297.5556 | 133.1556 | 28.2578 | 430.7113
0.94243 | 266.3123 | 0.53207 | 253.1708 | 297.5561 | 133.1561 | 28.2579 | 430.7123
0.94243 | 266.3128 | 0.53226 | 252.9709 | 297.3564 | 133.1564 | 28.258 | 430.5128
0.94243 | 266.606 | 0.53264 | 253.4687 | 297.903 | 133.303 | 28.2891 | 431.206
0.94559 | 266.5976 | 0.53283 | 253.2659 | 297.6988 | 133.2988 | 28.1937 | 430.9976
0.94559 | 266.8907 | 0.53322 | 253.5636 | 298.0454 | 133.4454 | 28.2247 | 431.4907
0.94559 | 266.8912 | 0.53341 | 253.4637 | 297.9456 | 133.4456 | 28.2248 | 431.3912
0.94559 | 266.8923 | 0.53379 | 253.3641 | 297.8461 | 133.4461 | 28.2249 | 431.2923
0.94559 | 266.8928 | 0.53398 | 253.1643 | 297.6464 | 133.4464 | 28.2249 | 431.0928
0.94875 | 267.177 | 0.53437 | 253.659 | 298.1885 | 133.5885 | 28.1609 | 431.777
0.94875 | 267.177 | 0.53437 | 253.459 | 297.9885 | 133.5885 | 28.1609 | 431.577
0.94875 | 267.1781 | 0.53475 | 253.3594 | 297.889 | 133.589 | 28.1611 | 431.4781
0.94875 | 267.4712 | 0.53513 | 253.4571 | 298.0356 | 133.7356 | 28.192 | 431.7712
0.95191 | 267.1707 | 0.53532 | 253.1569 | 297.6853 | 133.5853 | 28.0669 | 431.2707
0.95191 | 267.7565 | 0.5359 | 253.6522 | 298.2782 | 133.8782 | 28.1284 | 432.1565
0.95191 | 267.4648 | 0.53609 | 253.2549 | 297.8324 | 133.7324 | 28.0978 | 431.5648
0.95191 | 267.758 | 0.53647 | 253.7527 | 298.379 | 133.879 | 28.1286 | 432.258
0.95191 | 267.7585 | 0.53666 | 253.5528 | 298.1793 | 133.8793 | 28.1286 | 432.0585
0.95514 | 268.0425 | 0.53704 | 253.8475 | 298.5213 | 134.0213 | 28.0632 | 432.5425
0.95514 | 268.043 | 0.53724 | 253.8477 | 298.5215 | 134.0215 | 28.0633 | 432.543
0.95514 | 268.0441 | 0.53762 | 253.948 | 298.622 | 134.022 | 28.0634 | 432.6441
0.95514 | 268.0446 | 0.53781 | 253.8482 | 298.5223 | 134.0223 | 28.0635 | 432.5446
0.95514 | 268.3377 | 0.53819 | 253.9459 | 298.6689 | 134.1689 | 28.0941 | 432.8377
0.9583 | 268.3298 | 0.53858 | 254.0433 | 298.7649 | 134.1649 | 28.0007 | 432.9298
0.9583 | 268.3303 | 0.53877 | 254.0434 | 298.7652 | 134.1652 | 28.0008 | 432.9303
0.9583 | 268.623 | 0.53896 | 254.141 | 298.9115 | 134.3115 | 28.0313 | 433.223
0.9583 | 268.623 | 0.53896 | 253.841 | 298.6115 | 134.3115 | 28.0313 | 432.923
0.9583 | 268.624 | 0.53934 | 253.6413 | 298.412 | 134.312 | 28.0314 | 432.724
0.96145 | 268.9076 | 0.53953 | 253.8359 | 298.6538 | 134.4538 | 27.9689 | 433.1076
0.96145 | 268.6171 | 0.54011 | 253.939 | 298.7085 | 134.3085 | 27.9387 | 433.0171
0.96145 | 268.9097 | 0.5403 | 254.3366 | 299.1549 | 134.4549 | 27.9691 | 433.6097
0.96145 | 269.2029 | 0.54068 | 254.3343 | 299.2014 | 134.6014 | 27.9996 | 433.8029
0.96461 | 269.1944 | 0.54087 | 254.2315 | 299.0972 | 134.5972 | 27.9071 | 433.6944
0.96461 | 269.487 | 0.54106 | 254.029 | 298.9435 | 134.7435 | 27.9374 | 433.687
0.96461 | 269.4875 | 0.54126 | 254.0292 | 298.9438 | 134.7438 | 27.9374 | 433.6875
0.96461 | 269.4886 | 0.54164 | 253.9295 | 298.8443 | 134.7443 | 27.9375 | 433.5886
0.96777 | 269.4806 | 0.54202 | 254.3269 | 299.2403 | 134.7403 | 27.8456 | 433.9806
0.96777 | 269.7737 | 0.5424 | 254.4246 | 299.3869 | 134.8869 | 27.8759 | 434.2737
0.96777 | 269.7743 | 0.5426 | 254.6248 | 299.5871 | 134.8871 | 27.8759 | 434.4743
0.96777 | 269.7753 | 0.54298 | 254.5251 | 299.4876 | 134.8876 | 27.876 | 434.3753
0.96777 | 269.7758 | 0.54317 | 254.5253 | 299.4879 | 134.8879 | 27.8761 | 434.3758
0.971 | 270.3518 | 0.54355 | 254.5173 | 299.5759 | 135.1759 | 27.8427 | 434.7518
0.971 | 270.3518 | 0.54355 | 254.5173 | 299.5759 | 135.1759 | 27.8427 | 434.7518
0.971 | 270.6444 | 0.54374 | 254.4148 | 299.5222 | 135.3222 | 27.8728 | 434.8444
0.971 | 270.6455 | 0.54413 | 254.5152 | 299.6227 | 135.3227 | 27.8729 | 434.9455
0.971 | 270.9386 | 0.54451 | 254.6129 | 299.7693 | 135.4693 | 27.9031 | 435.2386
0.97416 | 270.638 | 0.5447 | 254.6127 | 299.719 | 135.319 | 27.7818 | 435.038
0.97416 | 270.9306 | 0.54489 | 254.5102 | 299.6653 | 135.4653 | 27.8118 | 435.1306
0.97416 | 270.9317 | 0.54527 | 254.7106 | 299.8658 | 135.4658 | 27.812 | 435.3317
0.97416 | 270.9322 | 0.54547 | 254.7107 | 299.8661 | 135.4661 | 27.812 | 435.3322
0.97731 | 271.2162 | 0.54585 | 254.5054 | 299.7081 | 135.6081 | 27.7512 | 435.3162
0.97731 | 271.2168 | 0.54604 | 254.8056 | 300.0084 | 135.6084 | 27.7513 | 435.6168
0.97731 | 271.2178 | 0.54642 | 254.7059 | 299.9089 | 135.6089 | 27.7514 | 435.5178
0.97731 | 271.2183 | 0.54661 | 254.9061 | 300.1092 | 135.6092 | 27.7514 | 435.7183
0.98047 | 271.5024 | 0.547 | 255.0008 | 300.2512 | 135.7512 | 27.691 | 436.0024
0.98047 | 271.5029 | 0.54719 | 255.101 | 300.3515 | 135.7515 | 27.6911 | 436.1029
0.98047 | 271.7955 | 0.54738 | 254.7985 | 300.0978 | 135.8978 | 27.7209 | 435.9955
0.98047 | 271.796 | 0.54757 | 254.9987 | 300.298 | 135.898 | 27.721 | 436.196
0.98363 | 271.788 | 0.54795 | 254.996 | 300.294 | 135.894 | 27.6312 | 436.188
0.98363 | 271.788 | 0.54795 | 254.896 | 300.194 | 135.894 | 27.6312 | 436.088
0.98363 | 272.0811 | 0.54834 | 254.8937 | 300.2406 | 136.0406 | 27.661 | 436.2811
0.98363 | 272.0816 | 0.54853 | 254.7939 | 300.1408 | 136.0408 | 27.661 | 436.1816
0.98363 | 272.0827 | 0.54891 | 254.9942 | 300.3413 | 136.0413 | 27.6611 | 436.3827
0.98686 | 272.0739 | 0.5491 | 254.8913 | 300.237 | 136.037 | 27.5697 | 436.2739
0.98686 | 272.3665 | 0.54929 | 255.1888 | 300.5833 | 136.1833 | 27.5994 | 436.7665
0.98686 | 272.367 | 0.54949 | 254.989 | 300.3835 | 136.1835 | 27.5994 | 436.567
0.99002 | 272.3585 | 0.54968 | 254.8862 | 300.2792 | 136.1792 | 27.5105 | 436.4585
0.98686 | 272.3691 | 0.55025 | 254.9897 | 300.3846 | 136.1846 | 27.5996 | 436.5691
0.99002 | 272.6786 | 0.55025 | 255.0929 | 300.5393 | 136.3393 | 27.5429 | 436.8786
0.99002 | 272.6797 | 0.55063 | 254.9932 | 300.4398 | 136.3398 | 27.543 | 436.7797
0.99002 | 272.6802 | 0.55082 | 255.0934 | 300.5401 | 136.3401 | 27.543 | 436.8802
0.99002 | 272.9733 | 0.55121 | 255.1911 | 300.6867 | 136.4867 | 27.5726 | 437.1733
0.99002 | 272.9733 | 0.55121 | 255.0911 | 300.5867 | 136.4867 | 27.5726 | 437.0733
0.99317 | 273.2573 | 0.55159 | 255.0858 | 300.6287 | 136.6287 | 27.5135 | 437.2573
0.99317 | 273.2578 | 0.55178 | 255.1859 | 300.7289 | 136.6289 | 27.5136 | 437.3578
0.99317 | 273.2584 | 0.55197 | 255.2861 | 300.8292 | 136.6292 | 27.5137 | 437.4584
0.99633 | 273.5423 | 0.55236 | 255.0808 | 300.6712 | 136.7712 | 27.455 | 437.4423
0.99633 | 273.5423 | 0.55236 | 255.0808 | 300.6712 | 136.7712 | 27.455 | 437.4423
0.99633 | 273.8354 | 0.55274 | 255.1785 | 300.8177 | 136.9177 | 27.4844 | 437.7354
0.99633 | 273.5439 | 0.55293 | 255.2813 | 300.872 | 136.772 | 27.4551 | 437.6439
0.99633 | 273.837 | 0.55331 | 255.179 | 300.8185 | 136.9185 | 27.4845 | 437.737
0.99956 | 273.8287 | 0.5537 | 255.1762 | 300.8144 | 136.9144 | 27.3949 | 437.7287
0.99956 | 274.1213 | 0.55389 | 255.4738 | 301.1606 | 137.0606 | 27.4242 | 438.2213
0.99956 | 274.1218 | 0.55408 | 255.1739 | 300.8609 | 137.0609 | 27.4242 | 437.9218
0.99956 | 274.1229 | 0.55446 | 255.3743 | 301.0614 | 137.0614 | 27.4243 | 438.1229
1.0027 | 274.1142 | 0.55465 | 255.5714 | 301.2571 | 137.0571 | 27.3371 | 438.3142
1.0027 | 274.1148 | 0.55484 | 255.4716 | 301.1574 | 137.0574 | 27.3372 | 438.2148
1.0027 | 274.4079 | 0.55523 | 255.6693 | 301.4039 | 137.2039 | 27.3664 | 438.6079
1.0027 | 274.4084 | 0.55542 | 255.5695 | 301.3042 | 137.2042 | 27.3664 | 438.5084
1.0059 | 274.6918 | 0.55561 | 255.4639 | 301.2459 | 137.3459 | 27.3087 | 438.5918
1.0059 | 274.6923 | 0.5558 | 255.5641 | 301.3461 | 137.3461 | 27.3088 | 438.6923
1.0059 | 274.4013 | 0.55618 | 255.2671 | 301.0007 | 137.2007 | 27.2798 | 438.2013
1.0059 | 274.9864 | 0.55657 | 255.5621 | 301.3932 | 137.4932 | 27.338 | 438.8864
1.0059 | 274.6949 | 0.55676 | 255.665 | 301.4475 | 137.3475 | 27.309 | 438.7949
1.009 | 274.9783 | 0.55695 | 255.6594 | 301.4892 | 137.4892 | 27.2516 | 438.9783
1.009 | 274.9794 | 0.55733 | 255.5598 | 301.3897 | 137.4897 | 27.2517 | 438.8794
1.009 | 274.9799 | 0.55752 | 255.46 | 301.29 | 137.49 | 27.2518 | 438.7799
1.009 | 275.2725 | 0.55771 | 255.5575 | 301.4362 | 137.6362 | 27.2808 | 439.0725
1.009 | 275.2735 | 0.5581 | 255.7578 | 301.6368 | 137.6368 | 27.2809 | 439.2735
1.009 | 275.274 | 0.55829 | 255.758 | 301.637 | 137.637 | 27.281 | 439.274
1.0122 | 275.2654 | 0.55848 | 255.6551 | 301.5327 | 137.6327 | 27.195 | 439.1654
1.0122 | 275.5585 | 0.55886 | 255.7528 | 301.6792 | 137.7792 | 27.2239 | 439.4585
1.0122 | 275.5585 | 0.55886 | 255.6528 | 301.5792 | 137.7792 | 27.2239 | 439.3585
1.0122 | 275.559 | 0.55905 | 255.453 | 301.3795 | 137.7795 | 27.224 | 439.159
1.0154 | 276.1347 | 0.55944 | 256.1449 | 302.1673 | 138.0673 | 27.1941 | 440.2347
1.0154 | 276.1352 | 0.55963 | 256.0451 | 302.0676 | 138.0676 | 27.1942 | 440.1352
1.0154 | 276.4277 | 0.55982 | 256.1426 | 302.2139 | 138.2139 | 27.223 | 440.4277
1.0154 | 276.4288 | 0.5602 | 256.0429 | 302.1144 | 138.2144 | 27.2231 | 440.3288
1.0154 | 276.1373 | 0.56039 | 256.0458 | 302.0687 | 138.0687 | 27.1944 | 440.1373
1.0186 | 276.4206 | 0.56059 | 256.2402 | 302.3103 | 138.2103 | 27.1379 | 440.5206
1.0186 | 276.7132 | 0.56078 | 256.1377 | 302.2566 | 138.3566 | 27.1666 | 440.6132
1.0186 | 276.4222 | 0.56116 | 256.2407 | 302.3111 | 138.2111 | 27.138 | 440.5222
1.0217 | 276.7061 | 0.56154 | 256.2354 | 302.353 | 138.353 | 27.0819 | 440.7061
1.0217 | 276.7071 | 0.56193 | 256.3357 | 302.4536 | 138.3536 | 27.082 | 440.8071
1.0217 | 276.7082 | 0.56231 | 256.5361 | 302.6541 | 138.3541 | 27.0821 | 441.0082
1.0217 | 277.0013 | 0.56269 | 256.5338 | 302.7006 | 138.5006 | 27.1108 | 441.2013
1.0217 | 277.0013 | 0.56269 | 256.6338 | 302.8006 | 138.5006 | 27.1108 | 441.3013
1.0217 | 277.2938 | 0.56288 | 256.5313 | 302.7469 | 138.6469 | 27.1395 | 441.3938
1.0249 | 277.5776 | 0.56327 | 256.5259 | 302.7888 | 138.7888 | 27.0835 | 441.5776
1.0249 | 277.5781 | 0.56346 | 256.626 | 302.8891 | 138.7891 | 27.0836 | 441.6781
1.0249 | 277.5787 | 0.56365 | 256.6262 | 302.8893 | 138.7893 | 27.0836 | 441.6787
1.0249 | 277.8717 | 0.56403 | 256.8239 | 303.1359 | 138.9359 | 27.1122 | 442.0717
1.0281 | 277.8628 | 0.56422 | 256.7209 | 303.0314 | 138.9314 | 27.0262 | 441.9628
1.0281 | 278.1558 | 0.56461 | 256.8186 | 303.1779 | 139.0779 | 27.0547 | 442.2558
1.0281 | 277.8644 | 0.5648 | 256.8215 | 303.1322 | 138.9322 | 27.0264 | 442.0644
1.0281 | 278.1569 | 0.56499 | 256.919 | 303.2785 | 139.0785 | 27.0548 | 442.3569
1.0313 | 278.1482 | 0.56518 | 256.9161 | 303.2741 | 139.0741 | 26.9711 | 442.3482
1.0313 | 278.1492 | 0.56556 | 256.9164 | 303.2746 | 139.0746 | 26.9712 | 442.3492
1.0313 | 278.1498 | 0.56575 | 256.8166 | 303.1749 | 139.0749 | 26.9713 | 442.2498
1.0313 | 278.4428 | 0.56614 | 256.9143 | 303.3214 | 139.2214 | 26.9997 | 442.5428
1.0313 | 278.4433 | 0.56633 | 256.9144 | 303.3217 | 139.2217 | 26.9997 | 442.5433
1.0344 | 278.4346 | 0.56652 | 257.0115 | 303.4173 | 139.2173 | 26.9165 | 442.6346
1.0344 | 278.7276 | 0.5669 | 257.3092 | 303.7638 | 139.3638 | 26.9448 | 443.1276
1.0344 | 278.4362 | 0.56709 | 257.2121 | 303.6181 | 139.2181 | 26.9166 | 442.8362
1.0344 | 279.0207 | 0.56728 | 257.2069 | 303.7103 | 139.5103 | 26.9731 | 443.2207
1.0344 | 279.0212 | 0.56748 | 257.2071 | 303.7106 | 139.5106 | 26.9732 | 443.2212
1.0376 | 279.013 | 0.56786 | 257.4043 | 303.9065 | 139.5065 | 26.8903 | 443.413
1.0376 | 279.0141 | 0.56824 | 257.4047 | 303.907 | 139.507 | 26.8904 | 443.4141
1.0376 | 279.306 | 0.56824 | 257.202 | 303.753 | 139.653 | 26.9185 | 443.406
1.0408 | 279.2972 | 0.56843 | 257.2991 | 303.8486 | 139.6486 | 26.836 | 443.4972
1.0408 | 279.2989 | 0.56901 | 257.2996 | 303.8494 | 139.6494 | 26.8362 | 443.4989
1.0408 | 279.5908 | 0.56901 | 257.5969 | 304.1954 | 139.7954 | 26.8642 | 443.9908
1.0408 | 279.2994 | 0.5692 | 257.1998 | 303.7497 | 139.6497 | 26.8362 | 443.3994
1.0408 | 279.5924 | 0.56958 | 257.2975 | 303.8962 | 139.7962 | 26.8644 | 443.6924
1.044 | 279.5834 | 0.56977 | 257.2945 | 303.8917 | 139.7917 | 26.7804 | 443.6834
1.044 | 279.8754 | 0.56977 | 257.1918 | 303.8377 | 139.9377 | 26.8084 | 443.7754
1.044 | 279.8765 | 0.57016 | 257.3922 | 304.0382 | 139.9382 | 26.8085 | 443.9765
1.044 | 279.877 | 0.57035 | 257.4923 | 304.1385 | 139.9385 | 26.8085 | 444.077
1.0471 | 280.1607 | 0.57073 | 257.4869 | 304.1803 | 140.0803 | 26.7548 | 444.2607
1.0471 | 280.1612 | 0.57092 | 257.5871 | 304.2806 | 140.0806 | 26.7548 | 444.3612
1.0471 | 280.1623 | 0.5713 | 257.5874 | 304.2811 | 140.0811 | 26.755 | 444.3623
1.0471 | 280.1628 | 0.5715 | 257.3876 | 304.0814 | 140.0814 | 26.755 | 444.1628
1.0471 | 280.1639 | 0.57188 | 257.688 | 304.382 | 140.082 | 26.7551 | 444.4639
1.0471 | 280.1645 | 0.57207 | 257.7882 | 304.4822 | 140.0822 | 26.7552 | 444.5645
1.0503 | 280.4741 | 0.57226 | 257.5914 | 304.3371 | 140.2371 | 26.7042 | 444.5741
1.0503 | 280.4747 | 0.57245 | 257.5916 | 304.3373 | 140.2373 | 26.7043 | 444.5747
1.0503 | 280.4752 | 0.57264 | 257.5917 | 304.3376 | 140.2376 | 26.7043 | 444.5752
1.0503 | 280.7682 | 0.57303 | 258.0894 | 304.8841 | 140.3841 | 26.7322 | 445.2682
1.0535 | 280.4675 | 0.57322 | 257.5892 | 304.3337 | 140.2337 | 26.6235 | 444.5675
1.0535 | 280.761 | 0.57379 | 257.787 | 304.5805 | 140.3805 | 26.6514 | 444.961
1.0535 | 280.7616 | 0.57398 | 258.0872 | 304.8808 | 140.3808 | 26.6514 | 445.2616
1.0535 | 280.7621 | 0.57417 | 258.1874 | 304.9811 | 140.3811 | 26.6515 | 445.3621
1.0566 | 281.0452 | 0.57437 | 258.0817 | 304.9226 | 140.5226 | 26.5986 | 445.4452
1.0566 | 281.0457 | 0.57456 | 258.1819 | 305.0229 | 140.5229 | 26.5987 | 445.5457
1.0566 | 281.3377 | 0.57456 | 258.1792 | 305.0688 | 140.6688 | 26.6263 | 445.7377
1.0566 | 281.3388 | 0.57494 | 258.0796 | 304.9694 | 140.6694 | 26.6264 | 445.6388
1.0566 | 281.3393 | 0.57513 | 258.0798 | 304.9697 | 140.6697 | 26.6265 | 445.6393
1.0598 | 281.3308 | 0.57551 | 258.2769 | 305.1654 | 140.6654 | 26.5445 | 445.8308
1.0598 | 281.9152 | 0.57571 | 258.4717 | 305.4576 | 140.9576 | 26.5997 | 446.4152
1.0598 | 282.2077 | 0.5759 | 258.3692 | 305.4038 | 141.1038 | 26.6273 | 446.5077
1.0598 | 282.2082 | 0.57609 | 258.3694 | 305.4041 | 141.1041 | 26.6273 | 446.5082
1.0598 | 281.9168 | 0.57628 | 258.2723 | 305.2584 | 140.9584 | 26.5998 | 446.2168
1.063 | 282.1999 | 0.57647 | 258.2666 | 305.2999 | 141.0999 | 26.5474 | 446.3999
1.063 | 282.2004 | 0.57666 | 258.4668 | 305.5002 | 141.1002 | 26.5475 | 446.6004
1.063 | 282.4934 | 0.57705 | 258.4645 | 305.5467 | 141.2467 | 26.5751 | 446.7934
1.063 | 282.494 | 0.57724 | 258.4647 | 305.547 | 141.247 | 26.5751 | 446.794
1.0662 | 282.4856 | 0.57762 | 258.4619 | 305.5428 | 141.2428 | 26.4956 | 446.7856
1.0662 | 282.7781 | 0.57781 | 258.6594 | 305.789 | 141.389 | 26.523 | 447.1781
1.0662 | 282.7786 | 0.578 | 258.7595 | 305.8893 | 141.3893 | 26.5231 | 447.2786
1.0662 | 282.7792 | 0.57819 | 258.8597 | 305.9896 | 141.3896 | 26.5231 | 447.3792
1.0693 | 283.0622 | 0.57839 | 258.4541 | 305.6311 | 141.5311 | 26.4713 | 447.1622
1.0693 | 283.0627 | 0.57858 | 258.4542 | 305.6314 | 141.5314 | 26.4713 | 447.1627
1.0693 | 283.3563 | 0.57915 | 258.6521 | 305.8781 | 141.6781 | 26.4988 | 447.5563
1.0693 | 283.3568 | 0.57934 | 258.7523 | 305.9784 | 141.6784 | 26.4988 | 447.6568
1.0725 | 283.3482 | 0.57972 | 258.9494 | 306.1741 | 141.6741 | 26.4183 | 447.8482
1.0693 | 283.3585 | 0.57992 | 259.0528 | 306.2792 | 141.6792 | 26.499 | 447.9585
1.0725 | 283.6412 | 0.58011 | 258.8471 | 306.1206 | 141.8206 | 26.4456 | 447.9412
1.0725 | 283.3504 | 0.58049 | 258.7501 | 305.9752 | 141.6752 | 26.4185 | 447.6504
1.0725 | 283.6423 | 0.58049 | 258.8474 | 306.1212 | 141.8212 | 26.4457 | 447.9423
1.0757 | 283.6339 | 0.58087 | 258.7446 | 306.017 | 141.817 | 26.3673 | 447.8339
1.0757 | 283.6345 | 0.58106 | 258.8448 | 306.1172 | 141.8172 | 26.3673 | 447.9345
1.0757 | 283.6361 | 0.58164 | 258.9454 | 306.2181 | 141.8181 | 26.3675 | 448.0361
1.0789 | 283.9191 | 0.58183 | 259.2397 | 306.5595 | 141.9595 | 26.3165 | 448.5191
1.0789 | 284.2115 | 0.58202 | 259.1372 | 306.5058 | 142.1058 | 26.3436 | 448.6115
1.0789 | 283.9202 | 0.58221 | 259.1401 | 306.4601 | 141.9601 | 26.3166 | 448.4202
1.0789 | 284.2132 | 0.5826 | 259.1377 | 306.5066 | 142.1066 | 26.3438 | 448.6132
1.0789 | 284.2132 | 0.5826 | 259.1377 | 306.5066 | 142.1066 | 26.3438 | 448.6132
1.082 | 284.4967 | 0.58298 | 259.0322 | 306.4483 | 142.2483 | 26.2931 | 448.6967
1.082 | 284.4972 | 0.58317 | 259.1324 | 306.5486 | 142.2486 | 26.2932 | 448.7972
1.082 | 284.7896 | 0.58336 | 259.2299 | 306.6948 | 142.3948 | 26.3202 | 449.0896
1.082 | 284.7902 | 0.58355 | 259.3301 | 306.7951 | 142.3951 | 26.3202 | 449.1902
1.0884 | 284.7721 | 0.58394 | 259.424 | 306.886 | 142.386 | 26.1641 | 449.2721
1.0884 | 284.7726 | 0.58413 | 259.2242 | 306.6863 | 142.3863 | 26.1642 | 449.0726
1.0884 | 284.7737 | 0.58451 | 259.3246 | 306.7869 | 142.3869 | 26.1643 | 449.1737
1.0884 | 284.7743 | 0.5847 | 259.5248 | 306.9871 | 142.3871 | 26.1643 | 449.3743
1.0916 | 284.7653 | 0.58489 | 259.4218 | 306.8827 | 142.3827 | 26.0878 | 449.2653
1.0884 | 285.0678 | 0.58528 | 259.3226 | 306.8339 | 142.5339 | 26.1913 | 449.3678
1.0916 | 285.3501 | 0.58528 | 259.4167 | 306.9751 | 142.6751 | 26.1414 | 449.6501
1.0916 | 285.3512 | 0.58566 | 259.5171 | 307.0756 | 142.6756 | 26.1415 | 449.7512
1.0916 | 285.0599 | 0.58585 | 259.42 | 306.93 | 142.53 | 26.1148 | 449.4599
1.0916 | 285.3529 | 0.58623 | 259.4176 | 306.9764 | 142.6764 | 26.1416 | 449.6529
1.0916 | 285.3534 | 0.58642 | 259.5178 | 307.0767 | 142.6767 | 26.1417 | 449.7534
1.0947 | 285.6363 | 0.58662 | 259.8121 | 307.4182 | 142.8182 | 26.0921 | 450.2363
1.0947 | 285.6374 | 0.587 | 259.6125 | 307.2187 | 142.8187 | 26.0922 | 450.0374
1.0947 | 285.9298 | 0.58719 | 259.9099 | 307.5649 | 142.9649 | 26.1189 | 450.5298
1.0947 | 285.9304 | 0.58738 | 259.9101 | 307.5652 | 142.9652 | 26.119 | 450.5304
1.0947 | 285.9309 | 0.58757 | 259.9103 | 307.5655 | 142.9655 | 26.119 | 450.5309
1.0947 | 285.932 | 0.58795 | 259.9107 | 307.566 | 142.966 | 26.1191 | 450.532
1.0979 | 285.9225 | 0.58795 | 259.7075 | 307.3612 | 142.9612 | 26.0431 | 450.3225
1.0979 | 286.2149 | 0.58815 | 259.805 | 307.5074 | 143.1074 | 26.0698 | 450.6149
1.0979 | 286.2154 | 0.58834 | 259.6051 | 307.3077 | 143.1077 | 26.0698 | 450.4154
1.0979 | 286.5078 | 0.58853 | 259.6026 | 307.3539 | 143.2539 | 26.0964 | 450.6078
1.101 | 286.207 | 0.58872 | 259.5023 | 307.2035 | 143.1035 | 25.9943 | 450.307
1.101 | 286.4999 | 0.5891 | 259.9 | 307.65 | 143.25 | 26.0209 | 450.8999
1.101 | 286.5005 | 0.58929 | 260.0002 | 307.7502 | 143.2502 | 26.0209 | 451.0005
1.101 | 286.7929 | 0.58949 | 259.8976 | 307.6964 | 143.3964 | 26.0475 | 451.0929
1.101 | 286.7934 | 0.58968 | 259.9978 | 307.7967 | 143.3967 | 26.0475 | 451.1934
1.1043 | 286.7842 | 0.58987 | 259.7947 | 307.5921 | 143.3921 | 25.9705 | 450.9842
1.1043 | 286.7847 | 0.59006 | 259.7949 | 307.5924 | 143.3924 | 25.9706 | 450.9847
1.1043 | 287.0771 | 0.59025 | 259.8924 | 307.7386 | 143.5386 | 25.9971 | 451.2771
1.1043 | 287.0777 | 0.59044 | 259.8926 | 307.7388 | 143.5388 | 25.9971 | 451.2777
1.1074 | 287.6523 | 0.59063 | 259.9841 | 307.9262 | 143.8262 | 25.9749 | 451.7523
1.1074 | 287.6529 | 0.59083 | 259.9843 | 307.9264 | 143.8264 | 25.9749 | 451.7529
1.1074 | 287.0703 | 0.59121 | 260.0901 | 307.9352 | 143.5352 | 25.9223 | 451.4703
1.1074 | 287.0709 | 0.5914 | 259.8903 | 307.7354 | 143.5354 | 25.9224 | 451.2709
1.1074 | 287.6556 | 0.59178 | 260.2852 | 308.2278 | 143.8278 | 25.9752 | 452.0556
1.1106 | 287.6472 | 0.59217 | 260.1824 | 308.1236 | 143.8236 | 25.9005 | 451.9472
1.1106 | 287.6472 | 0.59217 | 260.0824 | 308.0236 | 143.8236 | 25.9005 | 451.8472
1.1106 | 287.6477 | 0.59236 | 260.1826 | 308.1239 | 143.8239 | 25.9006 | 451.9477
1.1137 | 287.9305 | 0.59255 | 260.2768 | 308.2652 | 143.9652 | 25.8526 | 452.2305
1.1137 | 288.2229 | 0.59274 | 260.0743 | 308.1114 | 144.1114 | 25.8788 | 452.2229
1.1137 | 288.2234 | 0.59293 | 260.2745 | 308.3117 | 144.1117 | 25.8789 | 452.4234
1.1137 | 288.2245 | 0.59331 | 259.9748 | 308.0123 | 144.1123 | 25.879 | 452.1245
1.1137 | 288.2251 | 0.59351 | 260.275 | 308.3125 | 144.1125 | 25.879 | 452.4251
1.1137 | 288.2256 | 0.5937 | 260.1752 | 308.2128 | 144.1128 | 25.8791 | 452.3256
1.117 | 288.5347 | 0.59389 | 260.2782 | 308.3673 | 144.2673 | 25.8319 | 452.6347
1.117 | 288.5358 | 0.59427 | 260.3786 | 308.4679 | 144.2679 | 25.832 | 452.7358
1.117 | 288.8282 | 0.59446 | 260.5761 | 308.7141 | 144.4141 | 25.8582 | 453.1282
1.1201 | 288.5273 | 0.59465 | 260.4758 | 308.5636 | 144.2636 | 25.7584 | 452.8273
1.1201 | 288.8202 | 0.59504 | 260.3734 | 308.5101 | 144.4101 | 25.7846 | 452.9202
1.1201 | 288.8202 | 0.59504 | 260.4734 | 308.6101 | 144.4101 | 25.7846 | 453.0202
1.1201 | 288.8213 | 0.59542 | 260.3738 | 308.5107 | 144.4107 | 25.7847 | 452.9213
1.1201 | 288.8224 | 0.5958 | 260.5741 | 308.7112 | 144.4112 | 25.7848 | 453.1224
1.1233 | 289.1046 | 0.5958 | 260.5682 | 308.7523 | 144.5523 | 25.7374 | 453.3046
1.1233 | 289.1052 | 0.59599 | 260.4684 | 308.6526 | 144.5526 | 25.7375 | 453.2052
1.1233 | 289.3981 | 0.59638 | 260.666 | 308.899 | 144.699 | 25.7635 | 453.5981
1.1233 | 289.3986 | 0.59657 | 260.8662 | 309.0993 | 144.6993 | 25.7636 | 453.7986
1.1264 | 289.3895 | 0.59676 | 260.6632 | 308.8948 | 144.6948 | 25.6905 | 453.5895
1.1264 | 289.3901 | 0.59695 | 260.7634 | 308.995 | 144.695 | 25.6906 | 453.6901
1.1264 | 289.3906 | 0.59714 | 260.6635 | 308.8953 | 144.6953 | 25.6906 | 453.5906
1.1264 | 289.6836 | 0.59752 | 260.7612 | 309.0418 | 144.8418 | 25.7166 | 453.8836
1.1296 | 289.6739 | 0.59752 | 260.958 | 309.2369 | 144.8369 | 25.6439 | 454.0739
1.1296 | 289.6744 | 0.59772 | 260.7581 | 309.0372 | 144.8372 | 25.644 | 453.8744
1.1296 | 289.675 | 0.59791 | 260.9583 | 309.2375 | 144.8375 | 25.644 | 454.075
1.1296 | 289.9679 | 0.59829 | 260.856 | 309.184 | 144.984 | 25.6699 | 454.1679
1.1296 | 289.9679 | 0.59829 | 261.056 | 309.384 | 144.984 | 25.6699 | 454.3679
1.1296 | 289.969 | 0.59867 | 260.8563 | 309.1845 | 144.9845 | 25.67 | 454.169
1.1328 | 289.9597 | 0.59886 | 261.0532 | 309.3798 | 144.9798 | 25.596 | 454.3597
1.1328 | 289.9608 | 0.59925 | 261.0536 | 309.3804 | 144.9804 | 25.5961 | 454.3608
1.1328 | 290.2531 | 0.59944 | 260.951 | 309.3266 | 145.1266 | 25.6219 | 454.4531
1.1328 | 290.2543 | 0.59982 | 261.2514 | 309.6271 | 145.1271 | 25.622 | 454.7543
1.136 | 290.5364 | 0.59982 | 261.4455 | 309.8682 | 145.2682 | 25.5756 | 455.1364
1.136 | 290.2457 | 0.6002 | 261.1486 | 309.5228 | 145.1228 | 25.5501 | 454.6457
1.136 | 290.538 | 0.6004 | 261.446 | 309.869 | 145.269 | 25.5758 | 455.138
1.136 | 290.5386 | 0.60059 | 261.4462 | 309.8693 | 145.2693 | 25.5758 | 455.1386
1.1391 | 290.53 | 0.60097 | 261.4433 | 309.865 | 145.265 | 25.5042 | 455.13
1.1391 | 290.8218 | 0.60097 | 261.6406 | 310.1109 | 145.4109 | 25.5298 | 455.5218
1.1391 | 290.8229 | 0.60135 | 261.541 | 310.0115 | 145.4115 | 25.5299 | 455.4229
1.1391 | 291.1152 | 0.60154 | 261.5384 | 310.0576 | 145.5576 | 25.5556 | 455.6152
1.1391 | 291.1158 | 0.60173 | 261.3386 | 309.8579 | 145.5579 | 25.5556 | 455.4158
1.1423 | 291.1061 | 0.60173 | 261.4354 | 309.953 | 145.553 | 25.4841 | 455.5061
1.1423 | 291.1072 | 0.60212 | 261.4357 | 309.9536 | 145.5536 | 25.4842 | 455.5072
1.1423 | 291.1078 | 0.60231 | 261.5359 | 310.0539 | 145.5539 | 25.4843 | 455.6078
1.1423 | 291.4007 | 0.60269 | 261.6336 | 310.2003 | 145.7003 | 25.5099 | 455.9007
1.1423 | 291.4012 | 0.60288 | 261.5337 | 310.1006 | 145.7006 | 25.51 | 455.8012
1.1455 | 291.3921 | 0.60307 | 261.5307 | 310.096 | 145.696 | 25.4388 | 455.7921
1.1455 | 291.6844 | 0.60327 | 261.4281 | 310.0422 | 145.8422 | 25.4644 | 455.8844
1.1455 | 291.6844 | 0.60327 | 261.5281 | 310.1422 | 145.8422 | 25.4644 | 455.9844
1.1455 | 291.6855 | 0.60365 | 261.4285 | 310.0427 | 145.8427 | 25.4644 | 455.8855
1.1487 | 291.6761 | 0.60384 | 261.3254 | 309.9381 | 145.8381 | 25.392 | 455.7761
1.1487 | 291.9684 | 0.60403 | 261.6228 | 310.2842 | 145.9842 | 25.4175 | 456.2684
1.1487 | 291.969 | 0.60422 | 261.523 | 310.1845 | 145.9845 | 25.4175 | 456.169
1.1518 | 291.9604 | 0.60461 | 261.4201 | 310.0802 | 145.9802 | 25.3471 | 456.0604
1.1518 | 291.9609 | 0.6048 | 261.7203 | 310.3805 | 145.9805 | 25.3472 | 456.3609
1.1518 | 292.2532 | 0.60499 | 261.6177 | 310.3266 | 146.1266 | 25.3725 | 456.4532
1.1518 | 291.9621 | 0.60518 | 261.4207 | 310.081 | 145.981 | 25.3473 | 456.0621
1.1518 | 292.2549 | 0.60556 | 261.5183 | 310.2275 | 146.1275 | 25.3727 | 456.3549
1.1518 | 292.2555 | 0.60575 | 261.8185 | 310.5277 | 146.1277 | 25.3727 | 456.6555
1.155 | 292.2463 | 0.60595 | 261.7154 | 310.4231 | 146.1231 | 25.3026 | 456.5463
1.155 | 292.5386 | 0.60614 | 261.6129 | 310.3693 | 146.2693 | 25.3279 | 456.6386
1.155 | 292.5403 | 0.60671 | 261.8134 | 310.5701 | 146.2701 | 25.328 | 456.8403
1.155 | 292.832 | 0.60671 | 261.6107 | 310.416 | 146.416 | 25.3533 | 456.832
1.1582 | 292.8228 | 0.6069 | 261.8076 | 310.6114 | 146.4114 | 25.2834 | 457.0228
1.1582 | 292.8234 | 0.60709 | 261.8078 | 310.6117 | 146.4117 | 25.2834 | 457.0234
1.1582 | 293.1157 | 0.60729 | 261.9052 | 310.7578 | 146.5578 | 25.3086 | 457.3157
1.1582 | 293.1168 | 0.60767 | 261.9056 | 310.7584 | 146.5584 | 25.3087 | 457.3168
1.1614 | 293.1074 | 0.60786 | 262.0025 | 310.8537 | 146.5537 | 25.2376 | 457.4074
1.1614 | 293.6914 | 0.60805 | 262.2971 | 311.2457 | 146.8457 | 25.2878 | 458.0914
1.1614 | 293.6919 | 0.60824 | 262.1973 | 311.146 | 146.846 | 25.2879 | 457.9919
1.1614 | 293.1091 | 0.60843 | 261.903 | 310.7545 | 146.5545 | 25.2377 | 457.3091
1.1614 | 293.6931 | 0.60863 | 262.1977 | 311.1465 | 146.8465 | 25.288 | 457.9931
1.1614 | 293.6942 | 0.60901 | 262.0981 | 311.0471 | 146.8471 | 25.2881 | 457.8942
1.1646 | 293.685 | 0.6092 | 262.295 | 311.2425 | 146.8425 | 25.2187 | 458.085
1.1646 | 293.6861 | 0.60958 | 262.2954 | 311.2431 | 146.8431 | 25.2188 | 458.0861
1.1646 | 293.9778 | 0.60958 | 262.3926 | 311.3889 | 146.9889 | 25.2439 | 458.3778
1.1646 | 293.6872 | 0.60996 | 262.2957 | 311.2436 | 146.8436 | 25.2189 | 458.0872
1.1677 | 293.9697 | 0.61016 | 262.2899 | 311.2849 | 146.9849 | 25.1749 | 458.2697
1.1677 | 294.262 | 0.61035 | 262.2873 | 311.331 | 147.131 | 25.1999 | 458.462
1.1677 | 294.2626 | 0.61054 | 262.2875 | 311.3313 | 147.1313 | 25.2 | 458.4626
1.1677 | 294.2631 | 0.61073 | 262.3877 | 311.4316 | 147.1316 | 25.2 | 458.5631
1.1709 | 294.5462 | 0.61111 | 262.5821 | 311.6731 | 147.2731 | 25.1562 | 458.9462
1.1709 | 294.2545 | 0.61111 | 262.2848 | 311.3272 | 147.1272 | 25.1313 | 458.4545
1.1709 | 294.5473 | 0.6115 | 262.6824 | 311.7736 | 147.2736 | 25.1563 | 459.0473
1.1709 | 294.5479 | 0.61169 | 262.4826 | 311.5739 | 147.2739 | 25.1564 | 458.8479
1.1709 | 294.8401 | 0.61188 | 262.68 | 311.8201 | 147.4201 | 25.1814 | 459.2401
1.174 | 294.8303 | 0.61188 | 262.4768 | 311.6152 | 147.4152 | 25.1128 | 459.0303
1.174 | 294.8314 | 0.61226 | 262.4771 | 311.6157 | 147.4157 | 25.1129 | 459.0314
1.174 | 294.832 | 0.61245 | 262.4773 | 311.616 | 147.416 | 25.1129 | 459.032
1.1773 | 294.8231 | 0.61284 | 262.4744 | 311.6115 | 147.4115 | 25.0433 | 459.0231
1.1773 | 295.1153 | 0.61303 | 262.5718 | 311.7577 | 147.5577 | 25.0681 | 459.3153
1.1773 | 295.1159 | 0.61322 | 262.572 | 311.758 | 147.558 | 25.0682 | 459.3159
1.1773 | 295.4087 | 0.6136 | 262.7696 | 312.0044 | 147.7044 | 25.093 | 459.7087
1.1804 | 295.3995 | 0.61379 | 262.7665 | 311.9997 | 147.6997 | 25.0251 | 459.6995
1.1804 | 295.4006 | 0.61418 | 262.8669 | 312.1003 | 147.7003 | 25.0252 | 459.8006
1.1804 | 295.4012 | 0.61437 | 262.7671 | 312.0006 | 147.7006 | 25.0253 | 459.7012
1.1804 | 295.6934 | 0.61456 | 262.9645 | 312.2467 | 147.8467 | 25.05 | 460.0934
1.1804 | 295.694 | 0.61475 | 262.9647 | 312.247 | 147.847 | 25.0501 | 460.094
1.1804 | 295.6946 | 0.61494 | 263.1649 | 312.4473 | 147.8473 | 25.0501 | 460.2946
1.1836 | 295.6858 | 0.61532 | 262.9619 | 312.2429 | 147.8429 | 24.9825 | 460.0858
1.1836 | 295.6864 | 0.61552 | 262.8621 | 312.1432 | 147.8432 | 24.9826 | 459.9864
1.1836 | 295.9787 | 0.61571 | 263.0596 | 312.3893 | 147.9893 | 25.0073 | 460.3787
1.1836 | 295.9792 | 0.6159 | 263.0597 | 312.3896 | 147.9896 | 25.0073 | 460.3792
1.1867 | 295.9699 | 0.61609 | 263.0566 | 312.385 | 147.985 | 24.94 | 460.3699
1.1867 | 295.9705 | 0.61628 | 263.2568 | 312.5852 | 147.9852 | 24.9401 | 460.5705
1.1867 | 295.9711 | 0.61647 | 263.057 | 312.3855 | 147.9855 | 24.9401 | 460.3711
1.1867 | 296.2633 | 0.61666 | 262.9544 | 312.3317 | 148.1317 | 24.9647 | 460.4633
1.1867 | 296.2639 | 0.61685 | 263.2546 | 312.6319 | 148.1319 | 24.9648 | 460.7639
1.1899 | 296.2551 | 0.61724 | 263.1517 | 312.5276 | 148.1276 | 24.8978 | 460.6551
1.1899 | 296.2557 | 0.61743 | 262.9519 | 312.3279 | 148.1279 | 24.8978 | 460.4557
1.1899 | 296.5745 | 0.61762 | 263.0582 | 312.4872 | 148.2872 | 24.9246 | 460.7745
1.1899 | 296.5756 | 0.618 | 263.3585 | 312.7878 | 148.2878 | 24.9247 | 461.0756
1.1931 | 296.5661 | 0.61819 | 263.2554 | 312.683 | 148.283 | 24.8565 | 460.9661
1.1931 | 296.8583 | 0.61839 | 263.4528 | 312.9291 | 148.4291 | 24.881 | 461.3583
1.1931 | 296.8589 | 0.61858 | 263.153 | 312.6294 | 148.4294 | 24.881 | 461.0589
1.1931 | 296.8594 | 0.61877 | 263.4531 | 312.9297 | 148.4297 | 24.8811 | 461.3594
1.1931 | 297.1517 | 0.61896 | 263.4506 | 312.9758 | 148.5758 | 24.9055 | 461.5517
1.1963 | 297.1423 | 0.61915 | 263.4474 | 312.9712 | 148.5712 | 24.839 | 461.5423
1.1963 | 297.1435 | 0.61953 | 263.4478 | 312.9717 | 148.5717 | 24.8391 | 461.5435
1.1963 | 297.4357 | 0.61973 | 263.7452 | 313.3179 | 148.7179 | 24.8635 | 462.0357
1.1963 | 297.1446 | 0.61992 | 263.4482 | 312.9723 | 148.5723 | 24.8392 | 461.5446
1.1994 | 297.4269 | 0.62011 | 263.5423 | 313.1135 | 148.7135 | 24.7974 | 461.8269
1.1994 | 297.4275 | 0.6203 | 263.6425 | 313.2138 | 148.7138 | 24.7974 | 461.9275
1.1994 | 297.4281 | 0.62049 | 263.4427 | 313.014 | 148.714 | 24.7975 | 461.7281
1.1994 | 297.4281 | 0.62049 | 263.8427 | 313.414 | 148.714 | 24.7975 | 462.1281
1.1994 | 297.4287 | 0.62068 | 263.5429 | 313.1143 | 148.7143 | 24.7975 | 461.8287
1.2026 | 297.7115 | 0.62107 | 263.6372 | 313.2558 | 148.8558 | 24.7559 | 462.1115
1.2026 | 297.7121 | 0.62126 | 263.9374 | 313.556 | 148.856 | 24.756 | 462.4121
1.2026 | 297.7138 | 0.62183 | 263.8379 | 313.4569 | 148.8569 | 24.7561 | 462.3138
1.2058 | 297.7042 | 0.62202 | 263.8347 | 313.4521 | 148.8521 | 24.689 | 462.3042
1.2058 | 297.9964 | 0.62221 | 263.9321 | 313.5982 | 148.9982 | 24.7132 | 462.5964
1.2058 | 298.2887 | 0.62241 | 264.1296 | 313.8443 | 149.1443 | 24.7375 | 462.9887
1.2058 | 298.2887 | 0.62241 | 263.7296 | 313.4443 | 149.1443 | 24.7375 | 462.5887
1.2058 | 297.9976 | 0.6226 | 263.9325 | 313.5988 | 148.9988 | 24.7133 | 462.5976
1.209 | 298.2799 | 0.62279 | 263.8266 | 313.5399 | 149.1399 | 24.6721 | 462.6799
1.209 | 298.5721 | 0.62298 | 264.124 | 313.886 | 149.286 | 24.6963 | 463.1721
1.209 | 298.281 | 0.62317 | 263.727 | 313.4405 | 149.1405 | 24.6722 | 462.581
1.209 | 298.2816 | 0.62336 | 263.6272 | 313.3408 | 149.1408 | 24.6723 | 462.4816
1.209 | 298.5738 | 0.62355 | 264.0246 | 313.7869 | 149.2869 | 24.6964 | 463.0738
1.2121 | 298.565 | 0.62394 | 263.8217 | 313.5825 | 149.2825 | 24.6314 | 462.865
1.2121 | 298.5655 | 0.62413 | 264.0218 | 313.7828 | 149.2828 | 24.6314 | 463.0655
1.2121 | 298.5661 | 0.62432 | 264.022 | 313.7831 | 149.2831 | 24.6315 | 463.0661
1.2121 | 298.5667 | 0.62451 | 264.0222 | 313.7834 | 149.2834 | 24.6315 | 463.0667
1.2153 | 298.8489 | 0.6247 | 264.0163 | 313.8245 | 149.4245 | 24.5907 | 463.2489
1.2121 | 299.4433 | 0.62508 | 264.3144 | 314.2216 | 149.7216 | 24.7038 | 463.9433
1.2153 | 299.4333 | 0.62508 | 264.1111 | 314.0167 | 149.7167 | 24.6388 | 463.7333
1.2153 | 299.4345 | 0.62547 | 264.0115 | 313.9172 | 149.7172 | 24.6389 | 463.6345
1.2153 | 299.4345 | 0.62547 | 264.2115 | 314.1172 | 149.7172 | 24.6389 | 463.8345
1.2184 | 299.7167 | 0.62566 | 264.3056 | 314.2583 | 149.8583 | 24.5982 | 464.1167
1.2184 | 299.7172 | 0.62585 | 264.3057 | 314.2586 | 149.8586 | 24.5983 | 464.1172
1.2184 | 300.0094 | 0.62604 | 264.1031 | 314.1047 | 150.0047 | 24.6223 | 464.1094
1.2184 | 299.7184 | 0.62623 | 264.1061 | 314.0592 | 149.8592 | 24.5984 | 463.9184
1.2184 | 299.719 | 0.62642 | 264.1063 | 314.0595 | 149.8595 | 24.5984 | 463.919
1.2217 | 300.0015 | 0.62681 | 264.4005 | 314.4008 | 150.0008 | 24.5565 | 464.4015
1.2217 | 299.7105 | 0.627 | 264.5035 | 314.4552 | 149.8552 | 24.5327 | 464.3105
1.2217 | 299.7111 | 0.62719 | 264.1037 | 314.0555 | 149.8555 | 24.5327 | 463.9111
1.2217 | 300.0038 | 0.62757 | 264.6013 | 314.6019 | 150.0019 | 24.5567 | 464.6038
1.2248 | 299.9944 | 0.62776 | 264.3981 | 314.3972 | 149.9972 | 24.4926 | 464.3944
1.2248 | 300.2871 | 0.62815 | 264.4957 | 314.5436 | 150.1436 | 24.5165 | 464.6871
1.2248 | 300.2877 | 0.62834 | 264.5959 | 314.6439 | 150.1439 | 24.5166 | 464.7877
1.2248 | 300.2883 | 0.62853 | 264.5961 | 314.6442 | 150.1442 | 24.5166 | 464.7883
1.2248 | 300.2889 | 0.62872 | 264.5963 | 314.6444 | 150.1444 | 24.5167 | 464.7889
1.228 | 300.571 | 0.62891 | 264.7903 | 314.8855 | 150.2855 | 24.4766 | 465.171
1.228 | 300.5716 | 0.6291 | 264.3905 | 314.4858 | 150.2858 | 24.4767 | 464.7716
1.228 | 300.5722 | 0.6293 | 264.6907 | 314.7861 | 150.2861 | 24.4767 | 465.0722
1.228 | 300.8644 | 0.62949 | 264.6881 | 314.8322 | 150.4322 | 24.5005 | 465.2644
1.228 | 300.8655 | 0.62987 | 264.7885 | 314.9328 | 150.4328 | 24.5006 | 465.3655
1.2312 | 300.8561 | 0.63006 | 264.9854 | 315.128 | 150.428 | 24.437 | 465.5561
1.2312 | 300.8567 | 0.63025 | 264.9856 | 315.1283 | 150.4283 | 24.437 | 465.5567
1.2312 | 301.1488 | 0.63044 | 264.9829 | 315.1744 | 150.5744 | 24.4608 | 465.7488
1.2312 | 301.1494 | 0.63064 | 264.7831 | 314.9747 | 150.5747 | 24.4608 | 465.5494
1.2344 | 301.1391 | 0.63064 | 264.6797 | 314.8696 | 150.5696 | 24.396 | 465.4391
1.2344 | 301.1403 | 0.63102 | 264.7801 | 314.9701 | 150.5701 | 24.3961 | 465.5403
1.2344 | 301.1409 | 0.63121 | 264.9803 | 315.1704 | 150.5704 | 24.3961 | 465.7409
1.2375 | 301.423 | 0.6314 | 265.0743 | 315.3115 | 150.7115 | 24.3567 | 466.023
1.2375 | 301.132 | 0.63159 | 264.9773 | 315.166 | 150.566 | 24.3332 | 465.732
1.2375 | 301.7157 | 0.63178 | 265.1719 | 315.4579 | 150.8579 | 24.3803 | 466.3157
1.2375 | 301.7163 | 0.63197 | 264.9721 | 315.2581 | 150.8581 | 24.3804 | 466.1163
1.2375 | 301.7174 | 0.63236 | 265.0725 | 315.3587 | 150.8587 | 24.3805 | 466.2174
1.2375 | 301.718 | 0.63255 | 265.1727 | 315.459 | 150.859 | 24.3805 | 466.318
1.2407 | 302.0001 | 0.63274 | 265.2667 | 315.6001 | 151.0001 | 24.3412 | 466.6001
1.2407 | 301.7091 | 0.63293 | 265.3697 | 315.6546 | 150.8546 | 24.3177 | 466.5091
1.2407 | 301.7097 | 0.63312 | 265.1699 | 315.4549 | 150.8549 | 24.3178 | 466.3097
1.2407 | 302.0013 | 0.63312 | 265.2671 | 315.6006 | 151.0006 | 24.3413 | 466.6013
1.2439 | 301.9918 | 0.63331 | 265.2639 | 315.5959 | 150.9959 | 24.2787 | 466.5918
1.2439 | 302.2845 | 0.6337 | 265.3615 | 315.7423 | 151.1423 | 24.3023 | 466.8845
1.2439 | 302.2851 | 0.63389 | 265.4617 | 315.8425 | 151.1425 | 24.3023 | 466.9851
1.2439 | 302.2863 | 0.63427 | 265.3621 | 315.7431 | 151.1431 | 24.3024 | 466.8863
1.247 | 302.2762 | 0.63427 | 265.3587 | 315.7381 | 151.1381 | 24.2401 | 466.8762
1.247 | 302.5683 | 0.63446 | 265.3561 | 315.7842 | 151.2842 | 24.2635 | 467.0683
1.247 | 302.5683 | 0.63446 | 265.1561 | 315.5842 | 151.2842 | 24.2635 | 466.8683
1.247 | 302.5689 | 0.63465 | 265.2563 | 315.6844 | 151.2844 | 24.2635 | 466.9689
1.247 | 302.5695 | 0.63485 | 265.4565 | 315.8847 | 151.2847 | 24.2636 | 467.1695
1.247 | 302.8616 | 0.63504 | 265.3539 | 315.8308 | 151.4308 | 24.287 | 467.2616
1.2502 | 302.8519 | 0.63523 | 265.2506 | 315.7259 | 151.4259 | 24.2235 | 467.1519
1.2502 | 302.853 | 0.63561 | 265.351 | 315.8265 | 151.4265 | 24.2236 | 467.253
1.2502 | 302.853 | 0.63561 | 265.251 | 315.7265 | 151.4265 | 24.2236 | 467.153
1.2502 | 302.8542 | 0.63599 | 265.5514 | 316.0271 | 151.4271 | 24.2237 | 467.4542
1.2534 | 303.1362 | 0.63619 | 265.6454 | 316.1681 | 151.5681 | 24.1851 | 467.7362
1.2534 | 303.1368 | 0.63638 | 265.6456 | 316.1684 | 151.5684 | 24.1852 | 467.7368
1.2534 | 303.1374 | 0.63657 | 265.5458 | 316.0687 | 151.5687 | 24.1852 | 467.6374
1.2534 | 302.8459 | 0.63657 | 265.4486 | 315.9229 | 151.4229 | 24.162 | 467.3459
1.2566 | 303.1284 | 0.63695 | 265.6428 | 316.1642 | 151.5642 | 24.1238 | 467.7284
1.2566 | 303.129 | 0.63714 | 265.743 | 316.2645 | 151.5645 | 24.1238 | 467.829
1.2566 | 303.4206 | 0.63714 | 265.5402 | 316.1103 | 151.7103 | 24.147 | 467.8206
1.2566 | 303.4211 | 0.63733 | 265.3404 | 315.9106 | 151.7106 | 24.147 | 467.6211
1.2597 | 303.4116 | 0.63753 | 265.5372 | 316.1058 | 151.7058 | 24.0858 | 467.8116
1.2566 | 303.4223 | 0.63772 | 265.5408 | 316.1112 | 151.7112 | 24.1471 | 467.8223
1.2597 | 303.4134 | 0.6381 | 265.4378 | 316.0067 | 151.7067 | 24.0859 | 467.7134
1.2597 | 303.7055 | 0.63829 | 265.6352 | 316.2527 | 151.8527 | 24.1091 | 468.1055
1.2597 | 303.7066 | 0.63867 | 265.5355 | 316.1533 | 151.8533 | 24.1092 | 468.0066
1.2629 | 303.6965 | 0.63867 | 265.7322 | 316.3483 | 151.8483 | 24.0481 | 468.1965
1.2629 | 303.9886 | 0.63886 | 265.8295 | 316.4943 | 151.9943 | 24.0712 | 468.4886
1.2629 | 303.9892 | 0.63906 | 265.9297 | 316.5946 | 151.9946 | 24.0713 | 468.5892
1.2629 | 303.9892 | 0.63906 | 265.9297 | 316.5946 | 151.9946 | 24.0713 | 468.5892
1.2629 | 303.9904 | 0.63944 | 265.9301 | 316.5952 | 151.9952 | 24.0714 | 468.5904
1.2661 | 303.9806 | 0.63963 | 265.7269 | 316.3903 | 151.9903 | 24.0092 | 468.3806
1.2661 | 304.2727 | 0.63982 | 266.0242 | 316.7363 | 152.1363 | 24.0323 | 468.8727
1.2661 | 304.2733 | 0.64001 | 265.6244 | 316.3366 | 152.1366 | 24.0323 | 468.4733
1.2661 | 304.2739 | 0.6402 | 265.8246 | 316.5369 | 152.1369 | 24.0324 | 468.6739
1.2661 | 304.2739 | 0.6402 | 265.8246 | 316.5369 | 152.1369 | 24.0324 | 468.6739
1.2693 | 304.5829 | 0.64059 | 266.0276 | 316.7914 | 152.2914 | 23.9969 | 469.0829
1.2693 | 305.1665 | 0.64078 | 265.9222 | 316.7832 | 152.5832 | 24.0429 | 469.3665
1.2724 | 304.5745 | 0.64116 | 265.9248 | 316.6872 | 152.2872 | 23.9367 | 468.9745
1.2724 | 305.1575 | 0.64116 | 266.1192 | 316.9787 | 152.5787 | 23.9825 | 469.5575
1.2724 | 305.1581 | 0.64135 | 266.3194 | 317.179 | 152.579 | 23.9826 | 469.7581
1.2724 | 305.1587 | 0.64154 | 265.9196 | 316.7793 | 152.5793 | 23.9826 | 469.3587
1.2724 | 305.1592 | 0.64174 | 265.9197 | 316.7796 | 152.5796 | 23.9827 | 469.3592
1.2724 | 305.4513 | 0.64193 | 266.0171 | 316.9257 | 152.7257 | 24.0056 | 469.6513
1.2756 | 305.4411 | 0.64193 | 266.2137 | 317.1206 | 152.7206 | 23.9454 | 469.8411
1.2756 | 305.4423 | 0.64231 | 266.2141 | 317.1212 | 152.7212 | 23.9455 | 469.8423
1.2756 | 305.4429 | 0.6425 | 266.1143 | 317.0215 | 152.7215 | 23.9455 | 469.7429
1.2788 | 305.4331 | 0.64269 | 266.111 | 317.0165 | 152.7165 | 23.8843 | 469.7331
1.2788 | 305.7252 | 0.64288 | 266.2084 | 317.1626 | 152.8626 | 23.9071 | 470.0252
1.2788 | 305.7257 | 0.64308 | 266.1086 | 317.0629 | 152.8629 | 23.9072 | 469.9257
1.2788 | 305.7263 | 0.64327 | 266.1088 | 317.0632 | 152.8632 | 23.9072 | 469.9263
1.282 | 305.7167 | 0.64346 | 266.0056 | 316.9584 | 152.8584 | 23.8476 | 469.8167
1.282 | 305.7179 | 0.64384 | 266.106 | 317.059 | 152.859 | 23.8477 | 469.9179
1.282 | 305.7185 | 0.64403 | 266.3062 | 317.2593 | 152.8593 | 23.8477 | 470.1185
1.282 | 305.7191 | 0.64422 | 266.3064 | 317.2595 | 152.8595 | 23.8478 | 470.1191
1.282 | 306.0112 | 0.64442 | 266.4037 | 317.4056 | 153.0056 | 23.8705 | 470.4112
1.282 | 306.0123 | 0.6448 | 266.5041 | 317.5062 | 153.0062 | 23.8706 | 470.5123
1.2851 | 306.2942 | 0.64499 | 266.6981 | 317.7471 | 153.1471 | 23.8339 | 470.8942
1.2851 | 306.0033 | 0.64518 | 266.6011 | 317.6017 | 153.0017 | 23.8113 | 470.6033
1.2851 | 306.296 | 0.64556 | 266.6987 | 317.748 | 153.148 | 23.8341 | 470.896
1.2851 | 306.296 | 0.64556 | 266.7987 | 317.848 | 153.148 | 23.8341 | 470.996
1.2851 | 306.2971 | 0.64595 | 266.799 | 317.8486 | 153.1486 | 23.8341 | 470.9971
1.2883 | 306.579 | 0.64614 | 266.993 | 318.0895 | 153.2895 | 23.7976 | 471.379
1.2883 | 306.579 | 0.64614 | 266.793 | 317.8895 | 153.2895 | 23.7976 | 471.179
1.2883 | 306.5796 | 0.64633 | 266.8932 | 317.9898 | 153.2898 | 23.7977 | 471.2796
1.2883 | 306.5802 | 0.64652 | 266.9934 | 318.0901 | 153.2901 | 23.7977 | 471.3802
1.2883 | 306.5808 | 0.64671 | 266.8936 | 317.9904 | 153.2904 | 23.7977 | 471.2808
1.2914 | 306.8626 | 0.6469 | 266.7875 | 317.9313 | 153.4313 | 23.7614 | 471.3626
1.2914 | 306.8632 | 0.64709 | 266.9877 | 318.1316 | 153.4316 | 23.7614 | 471.5632
1.2947 | 307.1447 | 0.64729 | 266.9816 | 318.1724 | 153.5724 | 23.7239 | 471.7447
1.2914 | 307.1558 | 0.64748 | 266.8853 | 318.0779 | 153.5779 | 23.7841 | 471.6558
1.2947 | 307.1459 | 0.64767 | 266.882 | 318.073 | 153.573 | 23.724 | 471.6459
1.2947 | 307.1465 | 0.64786 | 266.9822 | 318.1733 | 153.5733 | 23.724 | 471.7465
1.2947 | 307.1471 | 0.64805 | 266.9824 | 318.1736 | 153.5736 | 23.7241 | 471.7471
1.2947 | 307.4386 | 0.64805 | 267.0795 | 318.3193 | 153.7193 | 23.7466 | 472.0386
1.2978 | 307.4283 | 0.64805 | 266.8761 | 318.1142 | 153.7142 | 23.688 | 471.8283
1.2978 | 307.4295 | 0.64843 | 266.8765 | 318.1147 | 153.7147 | 23.6881 | 471.8295
1.2978 | 307.7209 | 0.64843 | 267.0736 | 318.3605 | 153.8605 | 23.7106 | 472.2209
1.301 | 307.4204 | 0.64882 | 266.6735 | 317.9102 | 153.7102 | 23.6299 | 471.6204
1.301 | 307.7125 | 0.64901 | 266.9708 | 318.2562 | 153.8562 | 23.6524 | 472.1125
1.301 | 307.7131 | 0.6492 | 266.671 | 317.9565 | 153.8565 | 23.6524 | 471.8131
1.301 | 307.7131 | 0.6492 | 267.171 | 318.4565 | 153.8565 | 23.6524 | 472.3131
1.301 | 307.7142 | 0.64958 | 266.9714 | 318.2571 | 153.8571 | 23.6525 | 472.1142
1.301 | 307.7148 | 0.64977 | 266.7716 | 318.0574 | 153.8574 | 23.6526 | 471.9148
1.3041 | 307.9966 | 0.64997 | 267.2655 | 318.5983 | 153.9983 | 23.6169 | 472.5966
1.3041 | 307.9972 | 0.65016 | 267.3657 | 318.6986 | 153.9986 | 23.6169 | 472.6972
1.3041 | 307.9984 | 0.65054 | 267.2661 | 318.5992 | 153.9992 | 23.617 | 472.5984
1.3041 | 308.2904 | 0.65073 | 267.4635 | 318.8452 | 154.1452 | 23.6394 | 472.9904
1.3073 | 308.2807 | 0.65092 | 267.4602 | 318.8404 | 154.1404 | 23.5816 | 472.9807
1.3073 | 308.2813 | 0.65111 | 267.3604 | 318.7407 | 154.1407 | 23.5816 | 472.8813
1.3073 | 308.5733 | 0.65131 | 267.5578 | 318.9867 | 154.2867 | 23.604 | 473.2733
1.3073 | 308.2819 | 0.65131 | 267.4606 | 318.8409 | 154.1409 | 23.5817 | 472.9819
1.3073 | 308.5745 | 0.65169 | 267.4582 | 318.8873 | 154.2873 | 23.6041 | 473.1745
1.3105 | 308.5646 | 0.65188 | 267.5549 | 318.9823 | 154.2823 | 23.5451 | 473.2646
1.3073 | 308.5757 | 0.65207 | 267.4586 | 318.8878 | 154.2878 | 23.6041 | 473.1757
1.3105 | 308.5658 | 0.65226 | 267.5553 | 318.9829 | 154.2829 | 23.5452 | 473.2658
1.3105 | 308.5664 | 0.65245 | 267.4555 | 318.8832 | 154.2832 | 23.5453 | 473.1664
1.3105 | 308.8584 | 0.65265 | 267.6528 | 319.1292 | 154.4292 | 23.5675 | 473.5584
1.3105 | 308.859 | 0.65284 | 267.653 | 319.1295 | 154.4295 | 23.5676 | 473.559
1.3137 | 308.8487 | 0.65284 | 267.6496 | 319.1243 | 154.4243 | 23.5102 | 473.5487
1.3137 | 308.8499 | 0.65322 | 267.65 | 319.1249 | 154.4249 | 23.5102 | 473.5499
1.3137 | 308.8505 | 0.65341 | 267.7502 | 319.2252 | 154.4252 | 23.5103 | 473.6505
1.3168 | 309.1322 | 0.6536 | 267.7441 | 319.2661 | 154.5661 | 23.4753 | 473.8322
1.3168 | 309.1328 | 0.65379 | 267.8443 | 319.3664 | 154.5664 | 23.4754 | 473.9328
1.3168 | 309.1328 | 0.65379 | 267.6443 | 319.1664 | 154.5664 | 23.4754 | 473.7328
1.3168 | 309.4242 | 0.65379 | 267.8414 | 319.4121 | 154.7121 | 23.4975 | 474.1242
1.3168 | 309.134 | 0.65418 | 267.5446 | 319.067 | 154.567 | 23.4754 | 473.634
1.3168 | 309.4265 | 0.65456 | 267.8422 | 319.4133 | 154.7133 | 23.4977 | 474.1265
1.32 | 309.1254 | 0.65475 | 267.9418 | 319.4627 | 154.5627 | 23.4186 | 474.0254
1.32 | 309.4174 | 0.65494 | 267.8391 | 319.4087 | 154.7087 | 23.4408 | 474.1174
1.32 | 309.4174 | 0.65494 | 267.8391 | 319.4087 | 154.7087 | 23.4408 | 474.1174
1.3232 | 309.4081 | 0.65532 | 267.736 | 319.304 | 154.704 | 23.3828 | 474.0081
1.3232 | 309.6995 | 0.65532 | 267.9332 | 319.5497 | 154.8497 | 23.4049 | 474.3995
1.3232 | 309.7 | 0.65552 | 267.9333 | 319.55 | 154.85 | 23.4049 | 474.4
1.3232 | 309.7006 | 0.65571 | 267.9335 | 319.5503 | 154.8503 | 23.405 | 474.4006
1.3232 | 309.7018 | 0.65609 | 267.8339 | 319.4509 | 154.8509 | 23.405 | 474.3018
1.3264 | 309.9835 | 0.65628 | 268.1278 | 319.7917 | 154.9917 | 23.3706 | 474.7835
1.3264 | 309.9841 | 0.65647 | 268.028 | 319.692 | 154.992 | 23.3706 | 474.6841
1.3264 | 309.9847 | 0.65666 | 268.0282 | 319.6923 | 154.9923 | 23.3707 | 474.6847
1.3264 | 310.2767 | 0.65686 | 267.9256 | 319.6383 | 155.1383 | 23.3927 | 474.7767
1.3264 | 309.9859 | 0.65705 | 267.9286 | 319.5929 | 154.9929 | 23.3707 | 474.5859
1.3295 | 310.2675 | 0.65724 | 268.3225 | 320.0338 | 155.1338 | 23.3364 | 475.1675
1.3295 | 310.2687 | 0.65762 | 268.3229 | 320.0344 | 155.1344 | 23.3365 | 475.1687
1.3295 | 310.2687 | 0.65762 | 268.3229 | 320.0344 | 155.1344 | 23.3365 | 475.1687
1.3295 | 310.8521 | 0.65781 | 268.3174 | 320.126 | 155.426 | 23.3804 | 475.5521
1.3295 | 310.8521 | 0.65781 | 268.3174 | 320.126 | 155.426 | 23.3804 | 475.5521
1.3295 | 311.144 | 0.658 | 268.1147 | 319.972 | 155.572 | 23.4023 | 475.544
1.3327 | 310.8429 | 0.6582 | 268.0143 | 319.8214 | 155.4214 | 23.3243 | 475.2429
1.3327 | 310.8435 | 0.65839 | 268.3145 | 320.1217 | 155.4217 | 23.3243 | 475.5435
1.3327 | 311.1355 | 0.65858 | 268.1118 | 319.9677 | 155.5677 | 23.3463 | 475.5355
1.3359 | 311.1257 | 0.65877 | 268.3086 | 320.1628 | 155.5628 | 23.2903 | 475.7257
1.3359 | 310.8355 | 0.65915 | 268.4118 | 320.2178 | 155.4178 | 23.2686 | 475.6355
1.3359 | 311.1275 | 0.65934 | 268.3092 | 320.1637 | 155.5637 | 23.2905 | 475.7275
1.3359 | 311.4188 | 0.65934 | 268.4063 | 320.3094 | 155.7094 | 23.3123 | 476.0188
1.3359 | 311.4194 | 0.65954 | 268.5065 | 320.4097 | 155.7097 | 23.3123 | 476.1194
1.3391 | 311.41 | 0.65992 | 268.5033 | 320.405 | 155.705 | 23.2554 | 476.11
1.3391 | 311.41 | 0.65992 | 268.4033 | 320.305 | 155.705 | 23.2554 | 476.01
1.3391 | 311.4106 | 0.66011 | 268.5035 | 320.4053 | 155.7053 | 23.2554 | 476.1106
1.3391 | 311.4106 | 0.66011 | 268.3035 | 320.2053 | 155.7053 | 23.2554 | 475.9106
1.3422 | 311.4009 | 0.6603 | 268.2003 | 320.1004 | 155.7004 | 23.2 | 475.8009
1.3422 | 311.4015 | 0.66049 | 268.3005 | 320.2007 | 155.7007 | 23.2 | 475.9015
1.3422 | 311.6934 | 0.66068 | 268.4978 | 320.4467 | 155.8467 | 23.2218 | 476.2934
1.3422 | 311.694 | 0.66087 | 268.298 | 320.247 | 155.847 | 23.2218 | 476.094
1.3422 | 311.6952 | 0.66126 | 268.4984 | 320.4476 | 155.8476 | 23.2219 | 476.2952
1.3454 | 311.9768 | 0.66145 | 268.7923 | 320.7884 | 155.9884 | 23.1884 | 476.7768
1.3454 | 311.9774 | 0.66164 | 268.7925 | 320.7887 | 155.9887 | 23.1884 | 476.7774
1.3454 | 312.2958 | 0.66183 | 268.8986 | 320.9479 | 156.1479 | 23.2121 | 477.0958
1.3454 | 311.9786 | 0.66202 | 268.6929 | 320.6893 | 155.9893 | 23.1885 | 476.6786
1.3454 | 311.9792 | 0.66221 | 268.6931 | 320.6896 | 155.9896 | 23.1885 | 476.6792
1.3486 | 311.9694 | 0.66241 | 268.6898 | 320.6847 | 155.9847 | 23.1335 | 476.6694
1.3486 | 312.2878 | 0.6626 | 268.7959 | 320.8439 | 156.1439 | 23.1571 | 476.9878
1.3486 | 312.2878 | 0.6626 | 268.7959 | 320.8439 | 156.1439 | 23.1571 | 476.9878
1.3517 | 312.278 | 0.66279 | 268.6927 | 320.739 | 156.139 | 23.1023 | 476.878
1.3517 | 312.2786 | 0.66298 | 268.6929 | 320.7393 | 156.1393 | 23.1023 | 476.8786
1.3517 | 312.2792 | 0.66317 | 268.6931 | 320.7396 | 156.1396 | 23.1024 | 476.8792
1.3517 | 312.5711 | 0.66336 | 268.6904 | 320.7856 | 156.2856 | 23.124 | 477.0711
1.3517 | 312.5717 | 0.66355 | 268.7906 | 320.8859 | 156.2859 | 23.124 | 477.1717
1.3549 | 312.853 | 0.66375 | 268.8843 | 321.0265 | 156.4265 | 23.0897 | 477.453
1.3549 | 312.8536 | 0.66394 | 268.8845 | 321.0268 | 156.4268 | 23.0897 | 477.4536
1.3549 | 312.8542 | 0.66413 | 268.8847 | 321.0271 | 156.4271 | 23.0898 | 477.4542
1.3581 | 312.8444 | 0.66432 | 268.8815 | 321.0222 | 156.4222 | 23.0354 | 477.4444
1.3581 | 312.845 | 0.66451 | 268.8817 | 321.0225 | 156.4225 | 23.0354 | 477.445
1.3549 | 312.8554 | 0.66451 | 268.6851 | 320.8277 | 156.4277 | 23.0899 | 477.2554
1.3581 | 313.1375 | 0.66489 | 268.9792 | 321.1687 | 156.5687 | 23.0569 | 477.7375
1.3581 | 312.8468 | 0.66509 | 268.8823 | 321.0234 | 156.4234 | 23.0355 | 477.4468
1.3581 | 313.1387 | 0.66528 | 268.8796 | 321.0693 | 156.5693 | 23.057 | 477.6387
1.3581 | 313.1387 | 0.66528 | 268.9796 | 321.1693 | 156.5693 | 23.057 | 477.7387
1.3613 | 313.1294 | 0.66566 | 269.0765 | 321.2647 | 156.5647 | 23.0029 | 477.8294
1.3613 | 313.4207 | 0.66566 | 268.9736 | 321.2104 | 156.7104 | 23.0243 | 477.9207
1.3613 | 313.4214 | 0.66585 | 269.0738 | 321.3107 | 156.7107 | 23.0243 | 478.0214
1.3644 | 313.4115 | 0.66604 | 268.9705 | 321.2058 | 156.7058 | 22.9703 | 477.9115
1.3644 | 313.4127 | 0.66643 | 268.9709 | 321.2064 | 156.7064 | 22.9704 | 477.9127
1.3644 | 313.4133 | 0.66662 | 269.1711 | 321.4067 | 156.7067 | 22.9704 | 478.1133
1.3644 | 313.4133 | 0.66662 | 269.3711 | 321.6067 | 156.7067 | 22.9704 | 478.3133
1.3644 | 313.7052 | 0.66681 | 269.2684 | 321.5526 | 156.8526 | 22.9918 | 478.4052
1.3644 | 313.7058 | 0.667 | 269.2686 | 321.5529 | 156.8529 | 22.9919 | 478.4058
1.3677 | 313.6963 | 0.66738 | 269.2654 | 321.5482 | 156.8482 | 22.9369 | 478.3963
1.3677 | 313.9876 | 0.66738 | 269.2625 | 321.5938 | 156.9938 | 22.9582 | 478.5876
1.3677 | 313.9882 | 0.66757 | 269.0627 | 321.3941 | 156.9941 | 22.9582 | 478.3882
1.3708 | 313.9784 | 0.66777 | 269.2595 | 321.5892 | 156.9892 | 22.9046 | 478.5784
1.3677 | 313.9895 | 0.66796 | 269.0632 | 321.3947 | 156.9947 | 22.9583 | 478.3895
1.3708 | 313.9796 | 0.66815 | 269.2599 | 321.5898 | 156.9898 | 22.9047 | 478.5796
1.3708 | 313.9802 | 0.66834 | 269.1601 | 321.4901 | 156.9901 | 22.9048 | 478.4802
1.3708 | 314.2715 | 0.66834 | 269.3572 | 321.7357 | 157.1357 | 22.926 | 478.8715
1.374 | 314.2616 | 0.66853 | 269.3539 | 321.7308 | 157.1308 | 22.8726 | 478.8616
1.374 | 314.2622 | 0.66872 | 269.1541 | 321.5311 | 157.1311 | 22.8726 | 478.6622
1.374 | 314.5541 | 0.66891 | 269.4514 | 321.877 | 157.277 | 22.8939 | 479.1541
1.374 | 314.5547 | 0.6691 | 269.4516 | 321.8774 | 157.2774 | 22.8939 | 479.1547
1.374 | 314.5559 | 0.66949 | 269.652 | 322.078 | 157.278 | 22.894 | 479.3559
1.374 | 314.5559 | 0.66949 | 269.552 | 321.978 | 157.278 | 22.894 | 479.2559
1.3771 | 314.5454 | 0.66949 | 269.7485 | 322.1727 | 157.2727 | 22.8408 | 479.4454
1.3771 | 314.546 | 0.66968 | 269.7487 | 322.173 | 157.273 | 22.8408 | 479.446
1.3771 | 314.8385 | 0.67006 | 269.6462 | 322.1193 | 157.4193 | 22.862 | 479.5385
1.3771 | 314.8385 | 0.67006 | 269.6462 | 322.1193 | 157.4193 | 22.862 | 479.5385
1.3803 | 314.8286 | 0.67025 | 269.6429 | 322.1143 | 157.4143 | 22.809 | 479.5286
1.3803 | 315.1211 | 0.67064 | 269.8404 | 322.3606 | 157.5606 | 22.8302 | 479.9211
1.3803 | 314.8305 | 0.67083 | 269.8435 | 322.3152 | 157.4152 | 22.8092 | 479.7305
1.3803 | 314.8305 | 0.67083 | 269.5435 | 322.0152 | 157.4152 | 22.8092 | 479.4305
1.3835 | 314.8203 | 0.67102 | 269.3401 | 321.8102 | 157.4102 | 22.7552 | 479.2203
1.3835 | 315.1122 | 0.67121 | 269.7374 | 322.2561 | 157.5561 | 22.7763 | 479.8122
1.3835 | 315.1134 | 0.67159 | 269.7378 | 322.2567 | 157.5567 | 22.7764 | 479.8134
1.3835 | 315.114 | 0.67178 | 269.638 | 322.157 | 157.557 | 22.7764 | 479.714
1.3867 | 315.1041 | 0.67198 | 269.8347 | 322.3521 | 157.5521 | 22.7238 | 479.9041
1.3867 | 315.396 | 0.67217 | 269.732 | 322.298 | 157.698 | 22.7449 | 479.996
1.3867 | 315.396 | 0.67217 | 269.832 | 322.398 | 157.698 | 22.7449 | 480.096
1.3867 | 315.3966 | 0.67236 | 269.7322 | 322.2983 | 157.6983 | 22.7449 | 479.9966
1.3867 | 315.689 | 0.67274 | 269.9297 | 322.5445 | 157.8445 | 22.766 | 480.389
1.3867 | 315.6897 | 0.67293 | 269.8299 | 322.4448 | 157.8448 | 22.7661 | 480.2897
1.3898 | 315.6797 | 0.67312 | 269.9266 | 322.5399 | 157.8399 | 22.7136 | 480.3797
1.3898 | 315.6797 | 0.67312 | 269.9266 | 322.5399 | 157.8399 | 22.7136 | 480.3797
1.3898 | 315.9722 | 0.67351 | 270.1241 | 322.7861 | 157.9861 | 22.7347 | 480.7722
1.3898 | 315.9722 | 0.67351 | 269.8241 | 322.4861 | 157.9861 | 22.7347 | 480.4722
1.393 | 315.9623 | 0.6737 | 269.9208 | 322.5811 | 157.9811 | 22.6824 | 480.5623
1.393 | 315.9629 | 0.67389 | 269.921 | 322.5814 | 157.9814 | 22.6825 | 480.5629
1.393 | 315.9635 | 0.67408 | 270.1212 | 322.7818 | 157.9818 | 22.6825 | 480.7635
1.393 | 315.9641 | 0.67427 | 269.8214 | 322.4821 | 157.9821 | 22.6825 | 480.4641
1.3962 | 316.537 | 0.67466 | 270.1123 | 322.8685 | 158.2685 | 22.6711 | 481.137
1.3962 | 316.537 | 0.67466 | 269.9123 | 322.6685 | 158.2685 | 22.6711 | 480.937
1.3962 | 316.5376 | 0.67485 | 270.2125 | 322.9688 | 158.2688 | 22.6712 | 481.2376
1.3962 | 316.8301 | 0.67523 | 270.21 | 323.015 | 158.415 | 22.6921 | 481.4301
1.3994 | 316.5283 | 0.67523 | 270.0094 | 322.7641 | 158.2641 | 22.6193 | 481.0283
1.3994 | 316.8201 | 0.67542 | 270.1067 | 322.9101 | 158.4101 | 22.6402 | 481.3201
1.3994 | 316.8207 | 0.67561 | 270.0069 | 322.8104 | 158.4104 | 22.6402 | 481.2207
1.3994 | 316.822 | 0.67599 | 270.3073 | 323.111 | 158.411 | 22.6403 | 481.522
1.4025 | 317.1026 | 0.67599 | 270.4009 | 323.2513 | 158.5513 | 22.6094 | 481.8026
1.4025 | 317.1038 | 0.67638 | 270.4013 | 323.2519 | 158.5519 | 22.6094 | 481.8038
1.4025 | 317.1038 | 0.67638 | 270.3013 | 323.1519 | 158.5519 | 22.6094 | 481.7038
1.4025 | 317.1051 | 0.67676 | 270.4017 | 323.2525 | 158.5525 | 22.6095 | 481.8051
1.4025 | 317.1051 | 0.67676 | 270.3017 | 323.1525 | 158.5525 | 22.6095 | 481.7051
1.4088 | 317.3757 | 0.67695 | 270.4919 | 323.3879 | 158.6879 | 22.5274 | 482.0757
1.4088 | 317.3763 | 0.67714 | 270.3921 | 323.2882 | 158.6882 | 22.5274 | 481.9763
1.4088 | 317.3769 | 0.67733 | 270.3923 | 323.2885 | 158.6885 | 22.5275 | 481.9769
1.4088 | 317.3776 | 0.67753 | 270.4925 | 323.3888 | 158.6888 | 22.5275 | 482.0776
1.4121 | 317.3674 | 0.67772 | 270.4891 | 323.3837 | 158.6837 | 22.4753 | 482.0674
1.4121 | 317.368 | 0.67791 | 270.6893 | 323.584 | 158.684 | 22.4753 | 482.268
1.4121 | 317.6598 | 0.6781 | 270.5866 | 323.5299 | 158.8299 | 22.496 | 482.3598
1.4121 | 317.6604 | 0.67829 | 270.4868 | 323.4302 | 158.8302 | 22.496 | 482.2604
1.4121 | 317.9522 | 0.67848 | 270.7841 | 323.7761 | 158.9761 | 22.5167 | 482.7522
1.4152 | 317.6516 | 0.67887 | 270.4839 | 323.4258 | 158.8258 | 22.4452 | 482.2516
1.4152 | 317.9434 | 0.67906 | 270.6811 | 323.6717 | 158.9717 | 22.4658 | 482.6434
1.4152 | 317.6522 | 0.67906 | 270.7841 | 323.7261 | 158.8261 | 22.4453 | 482.5522
1.4152 | 317.9434 | 0.67906 | 270.8811 | 323.8717 | 158.9717 | 22.4658 | 482.8434
1.4152 | 317.944 | 0.67925 | 270.4813 | 323.472 | 158.972 | 22.4659 | 482.444
1.4184 | 317.9341 | 0.67944 | 270.578 | 323.567 | 158.967 | 22.4152 | 482.5341
1.4184 | 317.9341 | 0.67944 | 270.378 | 323.367 | 158.967 | 22.4152 | 482.3341
1.4184 | 318.2258 | 0.67963 | 270.5753 | 323.6129 | 159.1129 | 22.4357 | 482.7258
1.4184 | 318.2271 | 0.68001 | 270.7757 | 323.8135 | 159.1135 | 22.4358 | 482.9271
1.4215 | 318.2165 | 0.68001 | 270.7722 | 323.8082 | 159.1082 | 22.3852 | 482.9165
1.4184 | 318.2277 | 0.68021 | 270.5759 | 323.6138 | 159.1138 | 22.4359 | 482.7277
1.4215 | 318.2177 | 0.6804 | 270.7726 | 323.8088 | 159.1088 | 22.3853 | 482.9177
1.4215 | 318.2183 | 0.68059 | 270.7728 | 323.8092 | 159.1092 | 22.3854 | 482.9183
1.4215 | 318.5095 | 0.68059 | 270.7698 | 323.8547 | 159.2547 | 22.4058 | 483.1095
1.4247 | 318.5001 | 0.68097 | 270.7667 | 323.85 | 159.25 | 22.3555 | 483.1001
1.4247 | 318.5001 | 0.68097 | 270.7667 | 323.85 | 159.25 | 22.3555 | 483.1001
1.4247 | 318.5007 | 0.68116 | 270.7669 | 323.8504 | 159.2504 | 22.3556 | 483.1007
1.4247 | 318.7925 | 0.68135 | 270.8642 | 323.9962 | 159.3962 | 22.376 | 483.3925
1.4279 | 318.7822 | 0.68155 | 270.9607 | 324.0911 | 159.3911 | 22.3247 | 483.4822
1.4279 | 318.4917 | 0.68174 | 270.5639 | 323.6458 | 159.2458 | 22.3044 | 482.8917
1.4279 | 318.7828 | 0.68174 | 270.9609 | 324.0914 | 159.3914 | 22.3248 | 483.4828
1.4279 | 318.7835 | 0.68193 | 270.7612 | 323.8917 | 159.3917 | 22.3248 | 483.2835
1.4279 | 318.7841 | 0.68212 | 270.8614 | 323.992 | 159.392 | 22.3249 | 483.3841
1.4279 | 319.0752 | 0.68212 | 270.7584 | 323.9376 | 159.5376 | 22.3452 | 483.4752
1.4311 | 318.7741 | 0.68231 | 270.558 | 323.687 | 159.387 | 22.2749 | 483.0741
1.4311 | 318.7747 | 0.6825 | 270.8582 | 323.9873 | 159.3873 | 22.2749 | 483.3747
1.4311 | 318.7753 | 0.68269 | 270.9584 | 324.0876 | 159.3876 | 22.275 | 483.4753
1.4311 | 319.0664 | 0.68269 | 270.8555 | 324.0332 | 159.5332 | 22.2953 | 483.5664
1.4342 | 319.057 | 0.68308 | 270.7523 | 323.9285 | 159.5285 | 22.2456 | 483.457
1.4342 | 319.057 | 0.68308 | 270.7523 | 323.9285 | 159.5285 | 22.2456 | 483.457
1.4342 | 319.0577 | 0.68327 | 270.9526 | 324.1288 | 159.5288 | 22.2456 | 483.6577
1.4342 | 319.35 | 0.68365 | 270.95 | 324.175 | 159.675 | 22.266 | 483.85
1.4374 | 319.6305 | 0.68365 | 270.9435 | 324.2153 | 159.8153 | 22.2366 | 484.0305
1.4374 | 319.34 | 0.68384 | 270.9467 | 324.17 | 159.67 | 22.2164 | 483.84
1.4374 | 319.6324 | 0.68422 | 271.2441 | 324.5162 | 159.8162 | 22.2367 | 484.3324
1.4406 | 319.331 | 0.68442 | 271.0437 | 324.2655 | 159.6655 | 22.166 | 483.931
1.4406 | 319.6227 | 0.68461 | 271.3409 | 324.6113 | 159.8113 | 22.1862 | 484.4227
1.4406 | 319.9144 | 0.6848 | 271.3381 | 324.6572 | 159.9572 | 22.2065 | 484.6144
1.4406 | 319.6239 | 0.68499 | 271.2413 | 324.512 | 159.812 | 22.1863 | 484.3239
1.4406 | 319.9157 | 0.68518 | 271.5386 | 324.8578 | 159.9578 | 22.2066 | 484.8157
1.4406 | 319.9157 | 0.68518 | 271.5386 | 324.8578 | 159.9578 | 22.2066 | 484.8157
1.4438 | 319.9056 | 0.68537 | 271.2352 | 324.5528 | 159.9528 | 22.1573 | 484.5056
1.4438 | 320.2238 | 0.68556 | 271.2413 | 324.6119 | 160.1119 | 22.1793 | 484.7238
1.4438 | 320.2244 | 0.68576 | 271.3415 | 324.7122 | 160.1122 | 22.1794 | 484.8244
1.4438 | 320.2251 | 0.68595 | 271.2417 | 324.6125 | 160.1125 | 22.1794 | 484.7251
1.4438 | 320.2257 | 0.68614 | 271.1419 | 324.5128 | 160.1128 | 22.1795 | 484.6257
1.447 | 320.215 | 0.68614 | 271.0383 | 324.4075 | 160.1075 | 22.1303 | 484.515
1.447 | 320.5061 | 0.68614 | 271.2354 | 324.6531 | 160.2531 | 22.1504 | 484.9061
1.447 | 320.2156 | 0.68633 | 271.1385 | 324.5078 | 160.1078 | 22.1304 | 484.6156
1.447 | 320.2162 | 0.68652 | 271.1387 | 324.5081 | 160.1081 | 22.1304 | 484.6162
1.4501 | 320.2068 | 0.6869 | 271.0356 | 324.4034 | 160.1034 | 22.0816 | 484.5068
1.4501 | 320.4979 | 0.6869 | 271.3326 | 324.749 | 160.249 | 22.1016 | 484.9979
1.4501 | 320.4985 | 0.6871 | 271.2328 | 324.6493 | 160.2493 | 22.1017 | 484.8985
1.4501 | 320.7902 | 0.68729 | 271.2301 | 324.6951 | 160.3951 | 22.1218 | 485.0902
1.4533 | 320.4891 | 0.68748 | 271.0297 | 324.4445 | 160.2445 | 22.053 | 484.6891
1.4533 | 320.4891 | 0.68748 | 271.2297 | 324.6445 | 160.2445 | 22.053 | 484.8891
1.4533 | 320.7808 | 0.68767 | 271.3269 | 324.7904 | 160.3904 | 22.0731 | 485.1808
1.4533 | 320.7814 | 0.68786 | 271.1271 | 324.5907 | 160.3907 | 22.0731 | 484.9814
1.4533 | 320.7814 | 0.68786 | 271.1271 | 324.5907 | 160.3907 | 22.0731 | 484.9814
1.4565 | 320.48 | 0.68805 | 271.0267 | 324.44 | 160.24 | 22.0035 | 484.68
1.4565 | 320.7717 | 0.68824 | 271.1239 | 324.5859 | 160.3859 | 22.0235 | 484.9717
1.4565 | 321.0634 | 0.68844 | 271.1211 | 324.6317 | 160.5317 | 22.0435 | 485.1634
1.4565 | 320.7723 | 0.68844 | 271.0241 | 324.4862 | 160.3862 | 22.0236 | 484.8723
1.4565 | 321.064 | 0.68863 | 271.1213 | 324.632 | 160.532 | 22.0436 | 485.164
1.4597 | 321.0546 | 0.68901 | 271.2182 | 324.7273 | 160.5273 | 21.9952 | 485.2546
1.4597 | 321.3463 | 0.6892 | 271.5154 | 325.0731 | 160.6731 | 22.0152 | 485.7463
1.4597 | 321.0552 | 0.6892 | 271.2184 | 324.7276 | 160.5276 | 21.9953 | 485.2552
1.4597 | 321.0558 | 0.68939 | 271.4186 | 324.9279 | 160.5279 | 21.9953 | 485.4558
1.4628 | 321.0457 | 0.68958 | 271.3152 | 324.8229 | 160.5229 | 21.9472 | 485.3457
1.4628 | 321.3374 | 0.68978 | 271.3125 | 324.8687 | 160.6687 | 21.9671 | 485.5374
1.4628 | 321.3374 | 0.68978 | 271.3125 | 324.8687 | 160.6687 | 21.9671 | 485.5374
1.4628 | 321.3387 | 0.69016 | 271.2129 | 324.7693 | 160.6693 | 21.9672 | 485.4387
1.4628 | 321.6304 | 0.69035 | 271.6101 | 325.2152 | 160.8152 | 21.9871 | 486.0304
1.466 | 321.3292 | 0.69054 | 271.4097 | 324.9646 | 160.6646 | 21.9192 | 485.6292
1.466 | 321.6209 | 0.69073 | 271.507 | 325.1104 | 160.8104 | 21.9391 | 485.9209
1.466 | 321.6215 | 0.69092 | 271.6072 | 325.2108 | 160.8108 | 21.9392 | 486.0215
1.466 | 321.6221 | 0.69111 | 271.5074 | 325.1111 | 160.8111 | 21.9392 | 485.9221
1.4691 | 321.612 | 0.69131 | 271.804 | 325.406 | 160.806 | 21.8914 | 486.212
1.4691 | 322.1948 | 0.6915 | 271.8983 | 325.5974 | 161.0974 | 21.931 | 486.6948
1.4691 | 321.6133 | 0.69169 | 271.7044 | 325.3066 | 160.8066 | 21.8914 | 486.1133
1.4691 | 322.196 | 0.69188 | 271.7987 | 325.498 | 161.098 | 21.9311 | 486.596
1.4691 | 322.196 | 0.69188 | 271.9987 | 325.698 | 161.098 | 21.9311 | 486.796
1.4691 | 322.1966 | 0.69207 | 271.9989 | 325.6983 | 161.0983 | 21.9312 | 486.7966
1.4724 | 322.1863 | 0.69226 | 271.7954 | 325.4931 | 161.0931 | 21.8823 | 486.5863
1.4724 | 322.4779 | 0.69245 | 272.0926 | 325.839 | 161.239 | 21.9022 | 487.0779
1.4724 | 322.4779 | 0.69245 | 271.8926 | 325.639 | 161.239 | 21.9022 | 486.8779
1.4755 | 322.4678 | 0.69265 | 271.8893 | 325.6339 | 161.2339 | 21.8546 | 486.8678
1.4755 | 322.4684 | 0.69284 | 271.8895 | 325.6342 | 161.2342 | 21.8546 | 486.8684
1.4755 | 322.4691 | 0.69303 | 271.7897 | 325.5345 | 161.2345 | 21.8547 | 486.7691
1.4755 | 322.4697 | 0.69322 | 271.9899 | 325.7348 | 161.2348 | 21.8547 | 486.9697
1.4755 | 322.7614 | 0.69341 | 271.8871 | 325.6807 | 161.3807 | 21.8745 | 487.0614
1.4787 | 322.7512 | 0.6936 | 271.9837 | 325.7756 | 161.3756 | 21.8271 | 487.1512
1.4787 | 322.7512 | 0.6936 | 271.9837 | 325.7756 | 161.3756 | 21.8271 | 487.1512
1.4787 | 323.0429 | 0.69379 | 271.981 | 325.8214 | 161.5214 | 21.8468 | 487.3429
1.4787 | 323.0435 | 0.69399 | 272.0812 | 325.9218 | 161.5218 | 21.8469 | 487.4435
1.4787 | 323.0441 | 0.69418 | 271.8814 | 325.7221 | 161.5221 | 21.8469 | 487.2441
1.4818 | 323.034 | 0.69437 | 271.978 | 325.817 | 161.517 | 21.7997 | 487.334
1.4818 | 323.0346 | 0.69456 | 272.0782 | 325.9173 | 161.5173 | 21.7997 | 487.4346
1.4818 | 323.0352 | 0.69475 | 271.8784 | 325.7176 | 161.5176 | 21.7997 | 487.2352
1.4818 | 323.3263 | 0.69475 | 272.0754 | 325.9631 | 161.6631 | 21.8194 | 487.6263
1.4851 | 323.0249 | 0.69494 | 271.875 | 325.7124 | 161.5124 | 21.7516 | 487.2249
1.4851 | 323.0255 | 0.69513 | 271.7752 | 325.6127 | 161.5127 | 21.7517 | 487.1255
1.4851 | 323.3165 | 0.69513 | 272.2722 | 326.1582 | 161.6582 | 21.7713 | 487.8165
1.4851 | 323.3171 | 0.69533 | 271.9724 | 325.8586 | 161.6586 | 21.7713 | 487.5171
1.4882 | 323.598 | 0.69552 | 271.966 | 325.899 | 161.799 | 21.744 | 487.698
1.4882 | 323.3076 | 0.69571 | 271.8692 | 325.7538 | 161.6538 | 21.7245 | 487.4076
1.4882 | 323.3082 | 0.6959 | 271.9694 | 325.8541 | 161.6541 | 21.7245 | 487.5082
1.4882 | 323.5999 | 0.69609 | 271.9666 | 325.8999 | 161.7999 | 21.7441 | 487.6999
1.4882 | 323.6005 | 0.69628 | 272.1668 | 326.1002 | 161.8002 | 21.7442 | 487.9005
1.4914 | 323.5903 | 0.69647 | 271.9634 | 325.8952 | 161.7952 | 21.6974 | 487.6903
1.4914 | 323.5903 | 0.69647 | 271.9634 | 325.8952 | 161.7952 | 21.6974 | 487.6903
1.4914 | 323.882 | 0.69667 | 272.0607 | 326.041 | 161.941 | 21.717 | 487.982
1.4914 | 323.5916 | 0.69686 | 271.9639 | 325.8958 | 161.7958 | 21.6975 | 487.6916
1.4914 | 323.8838 | 0.69724 | 272.1613 | 326.1419 | 161.9419 | 21.7171 | 488.0838
1.4945 | 323.8737 | 0.69743 | 272.0579 | 326.0368 | 161.9368 | 21.6706 | 487.9737
1.4945 | 323.8743 | 0.69762 | 272.2581 | 326.2371 | 161.9371 | 21.6706 | 488.1743
1.4945 | 323.8743 | 0.69762 | 272.2581 | 326.2371 | 161.9371 | 21.6706 | 488.1743
1.4977 | 324.1551 | 0.69781 | 272.4517 | 326.4776 | 162.0776 | 21.6437 | 488.5551
1.4977 | 324.1557 | 0.698 | 272.4519 | 326.4779 | 162.0779 | 21.6437 | 488.5557
1.4977 | 324.1564 | 0.6982 | 272.4521 | 326.4782 | 162.0782 | 21.6437 | 488.5564
1.4977 | 324.157 | 0.69839 | 272.1523 | 326.1785 | 162.0785 | 21.6438 | 488.257
1.4977 | 324.448 | 0.69839 | 272.3493 | 326.424 | 162.224 | 21.6632 | 488.648
1.5009 | 324.4369 | 0.69839 | 272.1456 | 326.2185 | 162.2185 | 21.6159 | 488.4369
1.5009 | 324.4382 | 0.69877 | 272.2461 | 326.3191 | 162.2191 | 21.616 | 488.5382
1.5009 | 324.4388 | 0.69896 | 272.3463 | 326.4194 | 162.2194 | 21.616 | 488.6388
1.5009 | 324.731 | 0.69934 | 272.6437 | 326.7655 | 162.3655 | 21.6355 | 489.131
1.5009 | 324.731 | 0.69934 | 272.8437 | 326.9655 | 162.3655 | 21.6355 | 489.331
1.5041 | 324.7208 | 0.69954 | 272.6403 | 326.7604 | 162.3604 | 21.5894 | 489.1208
1.5041 | 324.7215 | 0.69973 | 272.6405 | 326.7607 | 162.3607 | 21.5894 | 489.1215
1.5041 | 325.0131 | 0.69992 | 272.8377 | 327.0065 | 162.5065 | 21.6088 | 489.5131
1.5041 | 324.7227 | 0.70011 | 272.5409 | 326.6614 | 162.3614 | 21.5895 | 489.0227
1.5072 | 324.7119 | 0.70011 | 272.5373 | 326.656 | 162.356 | 21.5435 | 489.0119
1.5072 | 324.7125 | 0.7003 | 272.4375 | 326.5563 | 162.3563 | 21.5436 | 488.9125
1.5072 | 325.0041 | 0.70049 | 272.5347 | 326.7021 | 162.5021 | 21.5629 | 489.2041
1.5072 | 324.7132 | 0.70049 | 272.4377 | 326.5566 | 162.3566 | 21.5436 | 488.9132
1.5104 | 324.9939 | 0.70068 | 272.5313 | 326.697 | 162.497 | 21.5172 | 489.1939
1.5104 | 324.9946 | 0.70088 | 272.5315 | 326.6973 | 162.4973 | 21.5172 | 489.1946
1.5104 | 325.2861 | 0.70107 | 272.8287 | 327.0431 | 162.6431 | 21.5365 | 489.6861
1.5104 | 324.9958 | 0.70126 | 272.7319 | 326.8979 | 162.4979 | 21.5173 | 489.3958
1.5104 | 324.9964 | 0.70145 | 272.6321 | 326.7982 | 162.4982 | 21.5173 | 489.2964
1.5136 | 325.2766 | 0.70145 | 272.7255 | 326.9383 | 162.6383 | 21.491 | 489.5766
1.5136 | 325.2772 | 0.70164 | 272.8257 | 327.0386 | 162.6386 | 21.491 | 489.6772
1.5136 | 325.2778 | 0.70183 | 272.9259 | 327.1389 | 162.6389 | 21.491 | 489.7778
1.5136 | 325.2784 | 0.70202 | 272.7261 | 326.9392 | 162.6392 | 21.4911 | 489.5784
1.5168 | 325.5589 | 0.70222 | 272.9196 | 327.1795 | 162.7795 | 21.4638 | 489.9589
1.5168 | 325.5589 | 0.70222 | 272.7196 | 326.9795 | 162.7795 | 21.4638 | 489.7589
1.5168 | 325.5596 | 0.70241 | 272.8199 | 327.0798 | 162.7798 | 21.4639 | 489.8596
1.5168 | 325.5602 | 0.7026 | 272.7201 | 326.9801 | 162.7801 | 21.4639 | 489.7602
1.5168 | 325.5608 | 0.70279 | 272.9203 | 327.1804 | 162.7804 | 21.4639 | 489.9608
1.5199 | 325.5506 | 0.70298 | 273.0169 | 327.2753 | 162.7753 | 21.4187 | 490.0506
1.5199 | 325.2603 | 0.70317 | 272.7201 | 326.9301 | 162.6301 | 21.3996 | 489.5603
1.5199 | 325.5519 | 0.70336 | 273.1173 | 327.3759 | 162.7759 | 21.4188 | 490.1519
1.5199 | 325.5519 | 0.70336 | 272.9173 | 327.1759 | 162.7759 | 21.4188 | 489.9519
1.5199 | 325.8428 | 0.70336 | 272.8143 | 327.1214 | 162.9214 | 21.4379 | 490.0428
1.5231 | 325.8326 | 0.70356 | 272.8109 | 327.1163 | 162.9163 | 21.3928 | 490.0326
1.5231 | 326.1241 | 0.70375 | 273.108 | 327.4621 | 163.0621 | 21.4119 | 490.5241
1.5231 | 325.8332 | 0.70375 | 272.8111 | 327.1166 | 162.9166 | 21.3928 | 490.0332
1.5231 | 326.1248 | 0.70394 | 273.0083 | 327.3624 | 163.0624 | 21.412 | 490.4248
1.5231 | 326.1254 | 0.70413 | 272.9085 | 327.2627 | 163.0627 | 21.412 | 490.3254
1.5263 | 326.1158 | 0.70451 | 272.9053 | 327.2579 | 163.0579 | 21.3671 | 490.3158
1.5263 | 326.1164 | 0.7047 | 273.3055 | 327.6582 | 163.0582 | 21.3671 | 490.7164
1.5295 | 326.3962 | 0.7047 | 273.3987 | 327.7981 | 163.1981 | 21.3403 | 490.9962
1.5295 | 326.3968 | 0.7049 | 273.2989 | 327.6984 | 163.1984 | 21.3403 | 490.8968
1.5295 | 326.3968 | 0.7049 | 273.1989 | 327.5984 | 163.1984 | 21.3403 | 490.7968
1.5295 | 326.3981 | 0.70528 | 273.3994 | 327.7991 | 163.1991 | 21.3404 | 490.9981
1.5295 | 326.3981 | 0.70528 | 273.1994 | 327.5991 | 163.1991 | 21.3404 | 490.7981
1.5326 | 326.6788 | 0.70547 | 273.0929 | 327.5394 | 163.3394 | 21.3148 | 490.8788
1.5295 | 326.3994 | 0.70566 | 273.0998 | 327.4997 | 163.1997 | 21.3405 | 490.6994
1.5295 | 326.6909 | 0.70585 | 273.297 | 327.7455 | 163.3455 | 21.3596 | 491.0909
1.5326 | 326.6807 | 0.70604 | 273.0936 | 327.5403 | 163.3403 | 21.3149 | 490.8807
1.5326 | 326.6807 | 0.70604 | 273.2936 | 327.7403 | 163.3403 | 21.3149 | 491.0807
1.5326 | 326.6813 | 0.70623 | 273.2938 | 327.7406 | 163.3406 | 21.3149 | 491.0813
1.5326 | 326.6819 | 0.70643 | 273.094 | 327.541 | 163.341 | 21.315 | 490.8819
1.5358 | 326.9626 | 0.70662 | 273.3875 | 327.8813 | 163.4813 | 21.2894 | 491.3626
1.5358 | 326.9626 | 0.70662 | 273.2875 | 327.7813 | 163.4813 | 21.2894 | 491.2626
1.5358 | 326.9632 | 0.70681 | 273.1877 | 327.6816 | 163.4816 | 21.2895 | 491.1632
1.539 | 326.9529 | 0.707 | 273.3843 | 327.8765 | 163.4765 | 21.2451 | 491.3529
1.539 | 326.9536 | 0.70719 | 273.1845 | 327.6768 | 163.4768 | 21.2452 | 491.1536
1.539 | 326.9542 | 0.70738 | 273.3847 | 327.8771 | 163.4771 | 21.2452 | 491.3542
1.539 | 326.9548 | 0.70757 | 273.3849 | 327.8774 | 163.4774 | 21.2452 | 491.3548
1.5421 | 327.2354 | 0.70777 | 273.4785 | 328.0177 | 163.6177 | 21.2199 | 491.6354
1.539 | 327.247 | 0.70796 | 273.5823 | 328.1235 | 163.6235 | 21.2642 | 491.747
1.5421 | 327.2361 | 0.70796 | 273.4787 | 328.018 | 163.618 | 21.22 | 491.6361
1.539 | 327.2476 | 0.70815 | 273.3825 | 327.9238 | 163.6238 | 21.2643 | 491.5476
1.5453 | 327.2249 | 0.70796 | 273.175 | 327.7125 | 163.6125 | 21.1749 | 491.3249
1.5421 | 327.2367 | 0.70815 | 273.2789 | 327.8184 | 163.6184 | 21.22 | 491.4367
1.5421 | 327.2373 | 0.70834 | 273.4791 | 328.0187 | 163.6187 | 21.2201 | 491.6373
1.5453 | 327.2268 | 0.70853 | 273.3756 | 327.9134 | 163.6134 | 21.175 | 491.5268
1.5453 | 327.8092 | 0.70872 | 273.4697 | 328.1046 | 163.9046 | 21.2127 | 492.0092
1.5485 | 327.7983 | 0.70872 | 273.5661 | 328.1991 | 163.8991 | 21.1687 | 492.0983
1.5453 | 327.8099 | 0.70891 | 273.37 | 328.0049 | 163.9049 | 21.2128 | 491.9099
1.5485 | 327.7996 | 0.70911 | 273.3665 | 327.9998 | 163.8998 | 21.1688 | 491.8996
1.5485 | 327.7996 | 0.70911 | 273.4665 | 328.0998 | 163.8998 | 21.1688 | 491.9996
1.5485 | 327.8008 | 0.70949 | 273.3669 | 328.0004 | 163.9004 | 21.1689 | 491.9008
1.5485 | 328.1188 | 0.70968 | 273.6729 | 328.3594 | 164.0594 | 21.1894 | 492.4188
1.5485 | 328.1188 | 0.70968 | 273.7729 | 328.4594 | 164.0594 | 21.1894 | 492.5188
1.5517 | 327.7912 | 0.70987 | 273.5637 | 328.1956 | 163.8956 | 21.1252 | 492.0912
1.5517 | 328.1091 | 0.71006 | 273.5697 | 328.2546 | 164.0546 | 21.1457 | 492.3091
1.5517 | 328.1097 | 0.71025 | 273.7699 | 328.4549 | 164.0549 | 21.1457 | 492.5097
1.5517 | 328.1104 | 0.71045 | 273.8701 | 328.5552 | 164.0552 | 21.1458 | 492.6104
1.5548 | 328.1001 | 0.71064 | 273.7667 | 328.45 | 164.05 | 21.1022 | 492.5001
1.5548 | 328.3916 | 0.71083 | 273.8639 | 328.5958 | 164.1958 | 21.1209 | 492.7916
1.5548 | 328.3928 | 0.71121 | 273.9643 | 328.6964 | 164.1964 | 21.121 | 492.8928
1.5548 | 328.6837 | 0.71121 | 273.9612 | 328.7419 | 164.3419 | 21.1397 | 493.0837
1.5548 | 328.6837 | 0.71121 | 273.9612 | 328.7419 | 164.3419 | 21.1397 | 493.0837
1.558 | 328.6731 | 0.7114 | 274.0577 | 328.8366 | 164.3366 | 21.0952 | 493.1731
1.558 | 328.6738 | 0.71159 | 274.1579 | 328.9369 | 164.3369 | 21.0953 | 493.2738
1.558 | 328.6744 | 0.71179 | 273.9581 | 328.7372 | 164.3372 | 21.0953 | 493.0744
1.558 | 328.9653 | 0.71179 | 274.0551 | 328.8826 | 164.4826 | 21.114 | 493.3653
1.5612 | 328.9549 | 0.71198 | 274.0516 | 328.8775 | 164.4775 | 21.0706 | 493.3549
1.5612 | 328.9556 | 0.71217 | 273.9519 | 328.7778 | 164.4778 | 21.0706 | 493.2556
1.5612 | 328.9562 | 0.71236 | 274.2521 | 329.0781 | 164.4781 | 21.0707 | 493.5562
1.5644 | 328.9452 | 0.71236 | 274.1484 | 328.9726 | 164.4726 | 21.0274 | 493.4452
1.5612 | 328.9562 | 0.71236 | 274.0521 | 328.8781 | 164.4781 | 21.0707 | 493.3562
1.5644 | 329.2367 | 0.71255 | 274.0456 | 328.9184 | 164.6184 | 21.0461 | 493.5367
1.5644 | 329.2373 | 0.71274 | 274.3458 | 329.2187 | 164.6187 | 21.0461 | 493.8373
1.5644 | 329.238 | 0.71293 | 274.146 | 329.019 | 164.619 | 21.0462 | 493.638
1.5644 | 329.238 | 0.71293 | 274.246 | 329.119 | 164.619 | 21.0462 | 493.738
1.5675 | 329.5185 | 0.71312 | 274.1395 | 329.0592 | 164.7592 | 21.0217 | 493.8185
1.5675 | 329.2283 | 0.71332 | 274.0428 | 328.9141 | 164.6141 | 21.0031 | 493.5283
1.5675 | 329.2283 | 0.71332 | 274.1428 | 329.0141 | 164.6141 | 21.0031 | 493.6283
1.5707 | 329.2179 | 0.71351 | 274.0393 | 328.909 | 164.609 | 20.9603 | 493.5179
1.5675 | 329.5204 | 0.7137 | 274.0401 | 328.9602 | 164.7602 | 21.0218 | 493.7204
1.5707 | 329.5107 | 0.71408 | 274.2369 | 329.1553 | 164.7553 | 20.9789 | 493.9107
1.5707 | 329.5107 | 0.71408 | 274.3369 | 329.2553 | 164.7553 | 20.9789 | 494.0107
1.5707 | 329.5113 | 0.71427 | 274.1371 | 329.0557 | 164.7557 | 20.9789 | 493.8113
1.5707 | 329.5119 | 0.71446 | 274.2373 | 329.156 | 164.756 | 20.979 | 493.9119
1.5739 | 329.5007 | 0.71446 | 274.3336 | 329.2504 | 164.7504 | 20.9352 | 494.0007
1.5739 | 329.5014 | 0.71466 | 274.1338 | 329.0507 | 164.7507 | 20.9353 | 493.8014
1.5739 | 329.7934 | 0.71504 | 274.3311 | 329.2967 | 164.8967 | 20.9538 | 494.1934
1.5739 | 329.7934 | 0.71504 | 274.3311 | 329.2967 | 164.8967 | 20.9538 | 494.1934
1.5771 | 329.7831 | 0.71523 | 274.4277 | 329.3915 | 164.8915 | 20.9112 | 494.2831
1.5739 | 329.7947 | 0.71542 | 274.4316 | 329.3974 | 164.8974 | 20.9539 | 494.2947
1.5771 | 329.7837 | 0.71542 | 274.5279 | 329.4919 | 164.8919 | 20.9112 | 494.3837
1.5771 | 330.0752 | 0.71561 | 274.6251 | 329.6376 | 165.0376 | 20.9297 | 494.6752
1.5771 | 330.0758 | 0.7158 | 274.5253 | 329.5379 | 165.0379 | 20.9298 | 494.5758
1.5802 | 330.0654 | 0.716 | 274.4218 | 329.4327 | 165.0327 | 20.8873 | 494.4654
1.5802 | 330.0661 | 0.71619 | 274.422 | 329.433 | 165.033 | 20.8873 | 494.4661
1.5802 | 330.0667 | 0.71638 | 274.5222 | 329.5334 | 165.0334 | 20.8874 | 494.5667
1.5802 | 330.0667 | 0.71638 | 274.4222 | 329.4334 | 165.0334 | 20.8874 | 494.4667
1.5834 | 330.3471 | 0.71657 | 274.5157 | 329.5736 | 165.1736 | 20.8634 | 494.7471
1.5834 | 330.3478 | 0.71676 | 274.5159 | 329.5739 | 165.1739 | 20.8635 | 494.7478
1.5834 | 330.3484 | 0.71695 | 274.7161 | 329.7742 | 165.1742 | 20.8635 | 494.9484
1.5834 | 330.3484 | 0.71695 | 274.6161 | 329.6742 | 165.1742 | 20.8635 | 494.8484
1.5834 | 330.6392 | 0.71695 | 274.8131 | 329.9196 | 165.3196 | 20.8819 | 495.2392
1.5865 | 330.6288 | 0.71714 | 274.4096 | 329.5144 | 165.3144 | 20.8397 | 494.8288
1.5865 | 330.6295 | 0.71734 | 274.6098 | 329.7147 | 165.3147 | 20.8397 | 495.0295
1.5865 | 330.6301 | 0.71753 | 274.61 | 329.7151 | 165.3151 | 20.8397 | 495.0301
1.5865 | 330.6301 | 0.71753 | 274.41 | 329.5151 | 165.3151 | 20.8397 | 494.8301
1.5865 | 330.6308 | 0.71772 | 274.4103 | 329.5154 | 165.3154 | 20.8398 | 494.8308
1.5865 | 330.6314 | 0.71791 | 274.4105 | 329.5157 | 165.3157 | 20.8398 | 494.8314
1.5898 | 330.9122 | 0.71829 | 274.6041 | 329.7561 | 165.4561 | 20.8151 | 495.2122
1.5898 | 330.9128 | 0.71848 | 274.7043 | 329.8564 | 165.4564 | 20.8152 | 495.3128
1.5898 | 330.9128 | 0.71848 | 274.9043 | 330.0564 | 165.4564 | 20.8152 | 495.5128
1.5929 | 330.9024 | 0.71868 | 274.5008 | 329.6512 | 165.4512 | 20.7733 | 495.1024
1.5929 | 330.9031 | 0.71887 | 274.801 | 329.9515 | 165.4515 | 20.7733 | 495.4031
1.5929 | 331.1938 | 0.71887 | 274.7979 | 329.9969 | 165.5969 | 20.7916 | 495.5938
1.5929 | 331.1938 | 0.71887 | 274.6979 | 329.8969 | 165.5969 | 20.7916 | 495.4938
1.5929 | 331.1951 | 0.71925 | 274.6984 | 329.8976 | 165.5976 | 20.7916 | 495.4951
1.5961 | 331.1841 | 0.71925 | 274.5947 | 329.792 | 165.592 | 20.7498 | 495.3841
1.5961 | 331.1847 | 0.71944 | 274.5949 | 329.7924 | 165.5924 | 20.7499 | 495.3847
1.5961 | 331.1854 | 0.71963 | 274.4951 | 329.6927 | 165.5927 | 20.7499 | 495.2854
1.5992 | 331.4657 | 0.71982 | 274.5886 | 329.8329 | 165.7329 | 20.7265 | 495.5657
1.5992 | 331.4664 | 0.72001 | 274.3888 | 329.6332 | 165.7332 | 20.7265 | 495.3664
1.5992 | 331.467 | 0.72021 | 274.689 | 329.9335 | 165.7335 | 20.7265 | 495.667
1.5992 | 331.467 | 0.72021 | 274.589 | 329.8335 | 165.7335 | 20.7265 | 495.567
1.5992 | 331.4676 | 0.7204 | 274.5892 | 329.8338 | 165.7338 | 20.7266 | 495.5676
1.5992 | 331.759 | 0.72059 | 274.7863 | 330.0795 | 165.8795 | 20.7448 | 495.959
1.6025 | 331.7484 | 0.72078 | 274.7828 | 330.0742 | 165.8742 | 20.7023 | 495.9484
1.6025 | 331.7484 | 0.72078 | 274.7828 | 330.0742 | 165.8742 | 20.7023 | 495.9484
1.6025 | 331.749 | 0.72097 | 274.783 | 330.0745 | 165.8745 | 20.7024 | 495.949
1.6025 | 331.7496 | 0.72116 | 274.6832 | 329.9748 | 165.8748 | 20.7024 | 495.8496
1.6056 | 331.7386 | 0.72116 | 274.8795 | 330.1693 | 165.8693 | 20.661 | 496.0386
1.6056 | 331.7392 | 0.72135 | 274.5797 | 329.8696 | 165.8696 | 20.661 | 495.7392
1.6056 | 331.7405 | 0.72174 | 274.7802 | 330.0703 | 165.8703 | 20.6611 | 495.9405
1.6056 | 331.7405 | 0.72174 | 274.8802 | 330.1703 | 165.8703 | 20.6611 | 496.0405
1.6056 | 331.7412 | 0.72193 | 274.6804 | 329.9706 | 165.8706 | 20.6612 | 495.8412
1.6088 | 332.0208 | 0.72193 | 274.8736 | 330.2104 | 166.0104 | 20.638 | 496.2208
1.6088 | 332.0215 | 0.72212 | 275.0738 | 330.4107 | 166.0107 | 20.638 | 496.4215
1.6088 | 332.0221 | 0.72231 | 275.074 | 330.4111 | 166.0111 | 20.6381 | 496.4221
1.6088 | 332.0221 | 0.72231 | 275.074 | 330.4111 | 166.0111 | 20.6381 | 496.4221
1.6119 | 332.3024 | 0.7225 | 275.0675 | 330.4512 | 166.1512 | 20.615 | 496.6024
1.6119 | 332.3031 | 0.72269 | 275.1677 | 330.5515 | 166.1515 | 20.6151 | 496.7031
1.6119 | 332.3031 | 0.72269 | 274.9677 | 330.3515 | 166.1515 | 20.6151 | 496.5031
1.6119 | 332.5944 | 0.72289 | 275.1648 | 330.5972 | 166.2972 | 20.6331 | 496.8944
1.6119 | 332.5951 | 0.72308 | 275.065 | 330.4975 | 166.2975 | 20.6332 | 496.7951
1.6151 | 332.5846 | 0.72327 | 275.0615 | 330.4923 | 166.2923 | 20.5922 | 496.7846
1.6151 | 332.2945 | 0.72346 | 274.9648 | 330.3473 | 166.1473 | 20.5742 | 496.4945
1.6151 | 332.5853 | 0.72346 | 275.0618 | 330.4926 | 166.2926 | 20.5922 | 496.7853
1.6151 | 332.5859 | 0.72365 | 275.062 | 330.493 | 166.293 | 20.5923 | 496.7859
1.6183 | 332.5746 | 0.72365 | 275.0582 | 330.4873 | 166.2873 | 20.5505 | 496.7746
1.6183 | 332.5752 | 0.72384 | 274.8584 | 330.2876 | 166.2876 | 20.5505 | 496.5752
1.6183 | 332.5759 | 0.72403 | 275.1586 | 330.5879 | 166.2879 | 20.5506 | 496.8759
1.6183 | 332.5765 | 0.72423 | 275.0588 | 330.4882 | 166.2882 | 20.5506 | 496.7765
1.6183 | 332.8679 | 0.72442 | 275.356 | 330.8339 | 166.4339 | 20.5686 | 497.2679
1.6215 | 332.8574 | 0.72461 | 275.1525 | 330.6287 | 166.4287 | 20.5279 | 497.0574
1.6215 | 332.858 | 0.7248 | 275.1527 | 330.629 | 166.429 | 20.5279 | 497.058
1.6215 | 332.8587 | 0.72499 | 275.3529 | 330.8293 | 166.4293 | 20.528 | 497.2587
1.6215 | 333.4401 | 0.72499 | 275.5467 | 331.1201 | 166.7201 | 20.5638 | 497.8401
1.6215 | 332.8593 | 0.72518 | 275.3531 | 330.8297 | 166.4297 | 20.528 | 497.2593
1.6246 | 333.4303 | 0.72537 | 275.2434 | 330.8151 | 166.7151 | 20.5233 | 497.5303
1.6246 | 333.4303 | 0.72537 | 275.2434 | 330.8151 | 166.7151 | 20.5233 | 497.5303
1.6246 | 333.7216 | 0.72557 | 275.3405 | 330.9608 | 166.8608 | 20.5412 | 497.8216
1.6246 | 333.4316 | 0.72576 | 275.5439 | 331.1158 | 166.7158 | 20.5233 | 497.8316
1.6246 | 333.7229 | 0.72595 | 275.641 | 331.2615 | 166.8615 | 20.5413 | 498.1229
1.6278 | 333.4217 | 0.72614 | 275.6406 | 331.2109 | 166.7109 | 20.4829 | 497.9217
1.6278 | 333.7131 | 0.72633 | 275.6377 | 331.2565 | 166.8565 | 20.5008 | 498.1131
1.6278 | 333.7131 | 0.72633 | 275.6377 | 331.2565 | 166.8565 | 20.5008 | 498.1131
1.6278 | 333.7137 | 0.72652 | 275.5379 | 331.1569 | 166.8569 | 20.5009 | 498.0137
1.631 | 333.7026 | 0.72652 | 275.6342 | 331.2513 | 166.8513 | 20.4605 | 498.1026
1.631 | 333.7039 | 0.72691 | 275.8346 | 331.4519 | 166.8519 | 20.4606 | 498.3039
1.631 | 333.9946 | 0.72691 | 275.5315 | 331.1973 | 166.9973 | 20.4784 | 498.1946
1.6342 | 333.9838 | 0.7271 | 275.5279 | 331.1919 | 166.9919 | 20.4373 | 498.1838
1.6342 | 333.9845 | 0.72729 | 275.6282 | 331.2922 | 166.9922 | 20.4373 | 498.2845
1.6342 | 333.9851 | 0.72748 | 275.9284 | 331.5926 | 166.9926 | 20.4373 | 498.5851
1.6342 | 333.9851 | 0.72748 | 275.7284 | 331.3926 | 166.9926 | 20.4373 | 498.3851
1.6342 | 334.2758 | 0.72748 | 275.7253 | 331.4379 | 167.1379 | 20.4551 | 498.5758
1.6342 | 334.2771 | 0.72786 | 275.8257 | 331.5385 | 167.1385 | 20.4552 | 498.6771
1.6373 | 333.9753 | 0.72786 | 275.8251 | 331.4876 | 166.9876 | 20.3973 | 498.4753
1.6373 | 333.9766 | 0.72824 | 275.6255 | 331.2883 | 166.9883 | 20.3974 | 498.2766
1.6373 | 334.2666 | 0.72805 | 275.8222 | 331.5333 | 167.1333 | 20.4151 | 498.6666
1.6373 | 334.2679 | 0.72844 | 275.5226 | 331.2339 | 167.1339 | 20.4152 | 498.3679
1.6405 | 334.2574 | 0.72863 | 275.8191 | 331.5287 | 167.1287 | 20.3753 | 498.6574
1.6405 | 334.258 | 0.72882 | 275.8193 | 331.529 | 167.129 | 20.3753 | 498.658
1.6405 | 334.5493 | 0.72901 | 275.8164 | 331.5747 | 167.2747 | 20.3931 | 498.8493
1.6405 | 334.55 | 0.7292 | 276.0167 | 331.775 | 167.275 | 20.3931 | 499.05
1.6405 | 334.55 | 0.7292 | 275.8167 | 331.575 | 167.275 | 20.3931 | 498.85
1.6405 | 334.55 | 0.7292 | 275.9167 | 331.675 | 167.275 | 20.3931 | 498.95
1.6437 | 334.8301 | 0.72939 | 275.81 | 331.6151 | 167.4151 | 20.371 | 499.0301
1.6437 | 334.8301 | 0.72939 | 275.71 | 331.5151 | 167.4151 | 20.371 | 498.9301
1.6437 | 334.8308 | 0.72958 | 275.7103 | 331.5154 | 167.4154 | 20.371 | 498.9308
1.6437 | 334.8314 | 0.72978 | 275.8105 | 331.6157 | 167.4157 | 20.371 | 499.0314
1.6437 | 334.8314 | 0.72978 | 275.8105 | 331.6157 | 167.4157 | 20.371 | 499.0314
1.6469 | 334.8213 | 0.73016 | 276.0071 | 331.8107 | 167.4107 | 20.3305 | 499.2213
1.6469 | 334.8213 | 0.73016 | 276.2071 | 332.0107 | 167.4107 | 20.3305 | 499.4213
1.6469 | 334.8219 | 0.73035 | 276.1073 | 331.911 | 167.411 | 20.3305 | 499.3219
1.6469 | 335.1132 | 0.73054 | 276.1044 | 331.9566 | 167.5566 | 20.3482 | 499.5132
1.6501 | 335.1027 | 0.73073 | 276.0009 | 331.8514 | 167.5514 | 20.3086 | 499.4027
1.6501 | 335.1034 | 0.73092 | 276.0011 | 331.8517 | 167.5517 | 20.3087 | 499.4034
1.6501 | 335.104 | 0.73112 | 275.9013 | 331.752 | 167.552 | 20.3087 | 499.304
1.6501 | 335.3953 | 0.73131 | 275.8984 | 331.7977 | 167.6977 | 20.3264 | 499.4953
1.6532 | 335.3848 | 0.7315 | 275.9949 | 331.8924 | 167.6924 | 20.2869 | 499.5848
1.6532 | 335.3854 | 0.73169 | 276.0951 | 331.9927 | 167.6927 | 20.2869 | 499.6854
1.6532 | 335.3854 | 0.73169 | 276.0951 | 331.9927 | 167.6927 | 20.2869 | 499.6854
1.6564 | 335.3749 | 0.73188 | 275.9916 | 331.8874 | 167.6874 | 20.2476 | 499.5749
1.6564 | 335.3749 | 0.73188 | 276.0916 | 331.9874 | 167.6874 | 20.2476 | 499.6749
1.6564 | 335.3755 | 0.73207 | 276.1918 | 332.0878 | 167.6878 | 20.2477 | 499.7755
1.6564 | 335.3755 | 0.73207 | 275.9918 | 331.8878 | 167.6878 | 20.2477 | 499.5755
1.6595 | 335.365 | 0.73226 | 276.1883 | 332.0825 | 167.6825 | 20.2085 | 499.765
1.6595 | 335.6563 | 0.73246 | 276.0854 | 332.0281 | 167.8281 | 20.2261 | 499.8563
1.6595 | 335.6569 | 0.73265 | 276.0856 | 332.0285 | 167.8285 | 20.2261 | 499.8569
1.6595 | 335.3669 | 0.73284 | 276.189 | 332.0835 | 167.6835 | 20.2086 | 499.7669
1.6595 | 335.6582 | 0.73303 | 276.1861 | 332.1291 | 167.8291 | 20.2262 | 499.9582
1.6595 | 335.6582 | 0.73303 | 276.4861 | 332.4291 | 167.8291 | 20.2262 | 500.2582
1.6628 | 335.6474 | 0.73322 | 276.1825 | 332.1237 | 167.8237 | 20.1862 | 499.9474
1.6628 | 335.9644 | 0.73322 | 276.1881 | 332.1822 | 167.9822 | 20.2053 | 500.1644
1.6628 | 335.9651 | 0.73341 | 276.4884 | 332.4825 | 167.9825 | 20.2054 | 500.4651
1.6628 | 335.9651 | 0.73341 | 276.2884 | 332.2825 | 167.9825 | 20.2054 | 500.2651
1.6628 | 335.9657 | 0.7336 | 276.1886 | 332.1829 | 167.9829 | 20.2054 | 500.1657
1.6659 | 335.9552 | 0.7338 | 276.1851 | 332.1776 | 167.9776 | 20.1665 | 500.1552
1.6659 | 335.9558 | 0.73399 | 276.2853 | 332.2779 | 167.9779 | 20.1665 | 500.2558
1.6659 | 336.2477 | 0.73437 | 276.5826 | 332.6239 | 168.1239 | 20.184 | 500.7477
1.6659 | 336.2484 | 0.73456 | 276.7828 | 332.8242 | 168.1242 | 20.1841 | 500.9484
1.6659 | 336.2497 | 0.73494 | 276.7832 | 332.8248 | 168.1248 | 20.1841 | 500.9497
1.6691 | 336.2385 | 0.73494 | 276.7795 | 332.8192 | 168.1192 | 20.1453 | 500.9385
1.6691 | 336.2385 | 0.73494 | 276.4795 | 332.5192 | 168.1192 | 20.1453 | 500.6385
1.6691 | 336.5297 | 0.73513 | 276.5766 | 332.6649 | 168.2649 | 20.1627 | 500.9297
1.6722 | 336.5192 | 0.73533 | 276.5731 | 332.6596 | 168.2596 | 20.124 | 500.9192
1.6722 | 336.5198 | 0.73552 | 276.8733 | 332.9599 | 168.2599 | 20.1241 | 501.2198
1.6722 | 336.5192 | 0.73533 | 276.4731 | 332.5596 | 168.2596 | 20.124 | 500.8192
1.6722 | 336.5198 | 0.73552 | 276.6733 | 332.7599 | 168.2599 | 20.1241 | 501.0198
1.6722 | 336.811 | 0.73571 | 276.8703 | 333.0055 | 168.4055 | 20.1415 | 501.411
1.6754 | 336.7998 | 0.73571 | 276.9666 | 333.0999 | 168.3999 | 20.1028 | 501.4998
1.6754 | 336.8011 | 0.73609 | 276.867 | 333.0006 | 168.4006 | 20.1029 | 501.4011
1.6754 | 336.8011 | 0.73609 | 276.667 | 332.8006 | 168.4006 | 20.1029 | 501.2011
1.6754 | 337.0917 | 0.73609 | 276.6639 | 332.8459 | 168.5459 | 20.1203 | 501.3917
1.6786 | 336.7903 | 0.73628 | 276.5634 | 332.6951 | 168.3951 | 20.0636 | 501.0903
1.6786 | 336.7909 | 0.73647 | 276.5636 | 332.6955 | 168.3955 | 20.0636 | 501.0909
1.6786 | 337.0822 | 0.73667 | 276.7607 | 332.9411 | 168.5411 | 20.081 | 501.4822
1.6786 | 337.0828 | 0.73686 | 276.7609 | 332.9414 | 168.5414 | 20.081 | 501.4828
1.6786 | 337.0835 | 0.73705 | 276.7612 | 332.9417 | 168.5417 | 20.0811 | 501.4835
1.6786 | 337.0841 | 0.73724 | 276.9614 | 333.1421 | 168.5421 | 20.0811 | 501.6841
1.6818 | 337.0729 | 0.73724 | 276.7576 | 332.9364 | 168.5364 | 20.0427 | 501.4729
1.6818 | 337.0742 | 0.73762 | 276.8581 | 333.0371 | 168.5371 | 20.0428 | 501.5742
1.6818 | 337.0742 | 0.73762 | 277.0581 | 333.2371 | 168.5371 | 20.0428 | 501.7742
1.6818 | 337.3654 | 0.73781 | 276.9551 | 333.1827 | 168.6827 | 20.0601 | 501.8654
1.6849 | 337.3548 | 0.73801 | 277.1516 | 333.3774 | 168.6774 | 20.0219 | 502.0548
1.6849 | 337.3555 | 0.7382 | 277.0518 | 333.2777 | 168.6777 | 20.0219 | 501.9555
1.6849 | 337.3561 | 0.73839 | 277.352 | 333.5781 | 168.6781 | 20.022 | 502.2561
1.6849 | 337.3568 | 0.73858 | 277.1523 | 333.3784 | 168.6784 | 20.022 | 502.0568
1.6849 | 337.3574 | 0.73877 | 277.3525 | 333.5787 | 168.6787 | 20.0221 | 502.2574
1.6881 | 337.3462 | 0.73877 | 277.1487 | 333.3731 | 168.6731 | 19.9839 | 502.0462
1.6881 | 337.3468 | 0.73896 | 277.0489 | 333.2734 | 168.6734 | 19.984 | 501.9468
1.6881 | 337.6374 | 0.73896 | 277.0458 | 333.3187 | 168.8187 | 20.0012 | 502.1374
1.6881 | 337.638 | 0.73915 | 277.246 | 333.519 | 168.819 | 20.0012 | 502.338
1.6913 | 337.6265 | 0.73915 | 277.0422 | 333.3133 | 168.8133 | 19.9624 | 502.1265
1.6913 | 337.6272 | 0.73935 | 277.0424 | 333.3136 | 168.8136 | 19.9624 | 502.1272
1.6913 | 337.9184 | 0.73954 | 277.2395 | 333.5592 | 168.9592 | 19.9796 | 502.5184
1.6913 | 337.9184 | 0.73954 | 277.2395 | 333.5592 | 168.9592 | 19.9796 | 502.5184
1.6945 | 337.9084 | 0.73992 | 277.3361 | 333.6542 | 168.9542 | 19.9418 | 502.6084
1.6945 | 337.9084 | 0.73992 | 277.2361 | 333.5542 | 168.9542 | 19.9418 | 502.5084
1.6945 | 337.909 | 0.74011 | 277.3363 | 333.6545 | 168.9545 | 19.9418 | 502.609
1.6945 | 337.9097 | 0.7403 | 277.1366 | 333.4548 | 168.9548 | 19.9419 | 502.4097
1.6945 | 337.9097 | 0.7403 | 277.1366 | 333.4548 | 168.9548 | 19.9419 | 502.4097
1.6976 | 337.8991 | 0.74049 | 277.233 | 333.5495 | 168.9495 | 19.9041 | 502.4991
1.6976 | 337.8991 | 0.74049 | 277.233 | 333.5495 | 168.9495 | 19.9041 | 502.4991
1.6976 | 338.1903 | 0.74069 | 277.1301 | 333.4951 | 169.0951 | 19.9213 | 502.5903
1.6976 | 338.1903 | 0.74069 | 277.4301 | 333.7951 | 169.0951 | 19.9213 | 502.8903
1.6976 | 338.1909 | 0.74088 | 277.2303 | 333.5955 | 169.0955 | 19.9213 | 502.6909
1.7008 | 338.1796 | 0.74088 | 277.2265 | 333.5898 | 169.0898 | 19.8837 | 502.6796
1.7008 | 338.1803 | 0.74107 | 277.0268 | 333.3902 | 169.0902 | 19.8837 | 502.4803
1.7008 | 338.181 | 0.74126 | 277.127 | 333.4905 | 169.0905 | 19.8838 | 502.581
1.7008 | 338.1816 | 0.74145 | 277.1272 | 333.4908 | 169.0908 | 19.8838 | 502.5816
1.7039 | 338.1716 | 0.74183 | 277.0239 | 333.3858 | 169.0858 | 19.8464 | 502.4716
1.7039 | 338.1723 | 0.74202 | 277.4241 | 333.7861 | 169.0861 | 19.8464 | 502.8723
1.7039 | 339.0438 | 0.74202 | 277.4146 | 333.9219 | 169.5219 | 19.8976 | 503.4438
1.7039 | 338.4628 | 0.74202 | 277.4209 | 333.8314 | 169.2314 | 19.8635 | 503.0628
1.7072 | 338.4519 | 0.74222 | 277.4173 | 333.826 | 169.226 | 19.8252 | 503.0519
1.7072 | 339.0329 | 0.74222 | 277.711 | 334.2165 | 169.5165 | 19.8593 | 503.7329
1.7072 | 339.0336 | 0.74241 | 277.6112 | 334.1168 | 169.5168 | 19.8593 | 503.6336
1.7072 | 339.0342 | 0.7426 | 277.5114 | 334.0171 | 169.5171 | 19.8594 | 503.5342
1.7072 | 339.0349 | 0.74279 | 277.2116 | 333.7174 | 169.5174 | 19.8594 | 503.2349
1.7103 | 339.3147 | 0.74298 | 277.7049 | 334.2574 | 169.6574 | 19.8391 | 503.9147
1.7103 | 339.3147 | 0.74298 | 277.6049 | 334.1574 | 169.6574 | 19.8391 | 503.8147
1.7103 | 339.3154 | 0.74317 | 277.4051 | 333.9577 | 169.6577 | 19.8391 | 503.6154
1.7103 | 339.3154 | 0.74317 | 277.3051 | 333.8577 | 169.6577 | 19.8391 | 503.5154
1.7103 | 339.3161 | 0.74336 | 277.5054 | 334.058 | 169.658 | 19.8392 | 503.7161
1.7135 | 339.3054 | 0.74356 | 277.5018 | 334.0527 | 169.6527 | 19.802 | 503.7054
1.7135 | 339.3054 | 0.74356 | 277.5018 | 334.0527 | 169.6527 | 19.802 | 503.7054
1.7135 | 339.3067 | 0.74394 | 277.4022 | 333.9534 | 169.6534 | 19.8021 | 503.6067
1.7135 | 339.3067 | 0.74394 | 277.5022 | 334.0534 | 169.6534 | 19.8021 | 503.7067
1.7166 | 339.2961 | 0.74413 | 277.2987 | 333.848 | 169.648 | 19.765 | 503.4961
1.7166 | 339.5865 | 0.74413 | 277.3955 | 333.9933 | 169.7933 | 19.7819 | 503.7865
1.7166 | 339.5872 | 0.74432 | 277.5957 | 334.1936 | 169.7936 | 19.782 | 503.9872
1.7166 | 339.5872 | 0.74432 | 277.3957 | 333.9936 | 169.7936 | 19.782 | 503.7872
1.7198 | 339.5772 | 0.7447 | 277.3924 | 333.9886 | 169.7886 | 19.7451 | 503.7772
1.7166 | 339.5885 | 0.7447 | 277.3962 | 333.9943 | 169.7943 | 19.7821 | 503.7885
1.7198 | 339.8683 | 0.7449 | 277.6894 | 334.3342 | 169.9342 | 19.762 | 504.2683
1.7198 | 339.8683 | 0.7449 | 277.3894 | 334.0342 | 169.9342 | 19.762 | 503.9683
1.7198 | 339.5778 | 0.7449 | 277.3926 | 333.9889 | 169.7889 | 19.7451 | 503.7778
1.7198 | 339.5785 | 0.74509 | 277.2928 | 333.8892 | 169.7892 | 19.7451 | 503.6785
1.723 | 339.858 | 0.74528 | 277.486 | 334.129 | 169.929 | 19.7244 | 504.058
1.723 | 339.8587 | 0.74547 | 277.3862 | 334.0293 | 169.9293 | 19.7244 | 503.9587
1.723 | 339.5682 | 0.74547 | 277.5894 | 334.1841 | 169.7841 | 19.7075 | 503.9682
1.723 | 339.8593 | 0.74566 | 277.6864 | 334.3297 | 169.9297 | 19.7244 | 504.2593
1.7294 | 339.8373 | 0.74585 | 277.4791 | 334.1187 | 169.9187 | 19.6511 | 504.0373
1.7294 | 339.838 | 0.74604 | 277.5793 | 334.219 | 169.919 | 19.6512 | 504.138
1.7294 | 340.1291 | 0.74624 | 277.9764 | 334.6646 | 170.0646 | 19.668 | 504.7291
1.7294 | 340.4202 | 0.74643 | 278.0734 | 334.8101 | 170.2101 | 19.6848 | 505.0202
1.7294 | 340.1304 | 0.74662 | 277.6768 | 334.3652 | 170.0652 | 19.6681 | 504.4304
1.7325 | 340.4095 | 0.74662 | 277.8698 | 334.6048 | 170.2048 | 19.6483 | 504.8095
1.7325 | 340.1197 | 0.74681 | 277.7732 | 334.4599 | 170.0599 | 19.6316 | 504.5197
1.7325 | 340.4108 | 0.747 | 278.0703 | 334.8054 | 170.2054 | 19.6484 | 505.0108
1.7325 | 340.4115 | 0.74719 | 277.8705 | 334.6057 | 170.2057 | 19.6485 | 504.8115
1.7325 | 340.4122 | 0.74738 | 277.8707 | 334.6061 | 170.2061 | 19.6485 | 504.8122
1.7357 | 340.4012 | 0.74758 | 278.0671 | 334.8006 | 170.2006 | 19.6113 | 505.0012
1.7357 | 340.4012 | 0.74758 | 277.8671 | 334.6006 | 170.2006 | 19.6113 | 504.8012
1.7357 | 340.4012 | 0.74758 | 277.7671 | 334.5006 | 170.2006 | 19.6113 | 504.7012
1.7357 | 340.6923 | 0.74777 | 277.9641 | 334.7461 | 170.3461 | 19.6281 | 505.0923
1.7389 | 340.3912 | 0.74796 | 277.8637 | 334.5956 | 170.1956 | 19.5751 | 504.7912
1.7389 | 340.6823 | 0.74815 | 277.9608 | 334.7411 | 170.3411 | 19.5919 | 505.0823
1.7389 | 340.6823 | 0.74815 | 277.8608 | 334.6411 | 170.3411 | 19.5919 | 504.9823
1.7389 | 340.6823 | 0.74815 | 277.7608 | 334.5411 | 170.3411 | 19.5919 | 504.8823
1.7389 | 340.6829 | 0.74834 | 277.761 | 334.5415 | 170.3415 | 19.5919 | 504.8829
1.7421 | 340.9626 | 0.74853 | 277.8542 | 334.6813 | 170.4813 | 19.5724 | 505.1626
1.7421 | 340.9626 | 0.74853 | 277.7542 | 334.5813 | 170.4813 | 19.5724 | 505.0626
1.7421 | 341.2531 | 0.74853 | 277.951 | 334.8265 | 170.6265 | 19.5891 | 505.4531
1.7421 | 340.9633 | 0.74872 | 277.9544 | 334.7816 | 170.4816 | 19.5725 | 505.2633
1.7452 | 340.9526 | 0.74892 | 277.8509 | 334.6763 | 170.4763 | 19.5365 | 505.1526
1.7452 | 340.9526 | 0.74892 | 278.0509 | 334.8763 | 170.4763 | 19.5365 | 505.3526
1.7452 | 340.9539 | 0.7493 | 277.8513 | 334.677 | 170.477 | 19.5365 | 505.1539
1.7452 | 341.2443 | 0.7493 | 278.0481 | 334.9222 | 170.6222 | 19.5532 | 505.5443
1.7484 | 340.9439 | 0.74968 | 278.248 | 335.0719 | 170.4719 | 19.5007 | 505.5439
1.7484 | 340.9439 | 0.74968 | 278.048 | 334.8719 | 170.4719 | 19.5007 | 505.3439
1.7484 | 340.9445 | 0.74987 | 278.1482 | 334.9723 | 170.4723 | 19.5007 | 505.4445
1.7484 | 340.9452 | 0.75006 | 278.2484 | 335.0726 | 170.4726 | 19.5007 | 505.5452
1.7516 | 341.2239 | 0.75006 | 278.1413 | 335.012 | 170.612 | 19.4807 | 505.6239
1.7516 | 341.2239 | 0.75006 | 278.1413 | 335.012 | 170.612 | 19.4807 | 505.6239
1.7516 | 341.2233 | 0.74987 | 278.1411 | 335.0116 | 170.6116 | 19.4807 | 505.6233
1.7516 | 341.2246 | 0.75025 | 277.9415 | 334.8123 | 170.6123 | 19.4807 | 505.4246
1.7516 | 341.5157 | 0.75045 | 278.0386 | 334.9578 | 170.7578 | 19.4974 | 505.7157
1.7548 | 341.5049 | 0.75064 | 278.035 | 334.9525 | 170.7525 | 19.4617 | 505.7049
1.7548 | 341.5056 | 0.75083 | 278.3352 | 335.2528 | 170.7528 | 19.4617 | 506.0056
1.7548 | 341.5062 | 0.75102 | 278.3354 | 335.2531 | 170.7531 | 19.4617 | 506.0062
1.7548 | 341.5062 | 0.75102 | 278.4354 | 335.3531 | 170.7531 | 19.4617 | 506.1062
1.7548 | 341.5062 | 0.75102 | 278.4354 | 335.3531 | 170.7531 | 19.4617 | 506.1062
1.7579 | 341.7859 | 0.75121 | 278.2286 | 335.193 | 170.893 | 19.4427 | 506.0859
1.7579 | 341.4955 | 0.75121 | 278.3318 | 335.2478 | 170.7478 | 19.4262 | 505.9955
1.7579 | 341.4962 | 0.7514 | 278.3321 | 335.2481 | 170.7481 | 19.4262 | 505.9962
1.7579 | 341.7872 | 0.75159 | 278.2291 | 335.1936 | 170.8936 | 19.4428 | 506.0872
1.7611 | 341.7765 | 0.75179 | 278.5255 | 335.4882 | 170.8882 | 19.4073 | 506.3765
1.7611 | 341.4868 | 0.75198 | 278.4289 | 335.3434 | 170.7434 | 19.3908 | 506.0868
1.7611 | 341.7778 | 0.75217 | 278.2259 | 335.1889 | 170.8889 | 19.4074 | 506.0778
1.7611 | 341.7785 | 0.75236 | 278.5262 | 335.4892 | 170.8892 | 19.4074 | 506.3785
1.7611 | 341.7791 | 0.75255 | 278.6264 | 335.5896 | 170.8896 | 19.4074 | 506.4791
1.7643 | 341.7681 | 0.75274 | 278.7227 | 335.6841 | 170.8841 | 19.3713 | 506.5681
1.7643 | 342.0585 | 0.75274 | 278.7195 | 335.7292 | 171.0292 | 19.3877 | 506.7585
1.7643 | 342.0585 | 0.75274 | 278.9195 | 335.9292 | 171.0292 | 19.3877 | 506.9585
1.7643 | 342.0598 | 0.75313 | 278.6199 | 335.6299 | 171.0299 | 19.3878 | 506.6598
1.7643 | 342.3508 | 0.75332 | 278.7169 | 335.7754 | 171.1754 | 19.4043 | 506.9508
1.7643 | 342.3508 | 0.75332 | 278.7169 | 335.7754 | 171.1754 | 19.4043 | 506.9508
1.7675 | 342.3394 | 0.75332 | 278.7131 | 335.7697 | 171.1697 | 19.369 | 506.9394
1.7675 | 342.3401 | 0.75351 | 278.8134 | 335.87 | 171.17 | 19.369 | 507.0401
1.7675 | 342.3401 | 0.75351 | 278.8134 | 335.87 | 171.17 | 19.369 | 507.0401
1.7706 | 342.3293 | 0.7537 | 278.6098 | 335.6647 | 171.1647 | 19.3339 | 506.8293
1.7706 | 342.33 | 0.75389 | 278.51 | 335.565 | 171.165 | 19.3339 | 506.73
1.7706 | 342.621 | 0.75408 | 278.707 | 335.8105 | 171.3105 | 19.3504 | 507.121
1.7706 | 342.6217 | 0.75427 | 278.9072 | 336.0108 | 171.3108 | 19.3504 | 507.3217
1.7738 | 342.6103 | 0.75427 | 278.9034 | 336.0051 | 171.3051 | 19.3153 | 507.3103
1.7738 | 342.6109 | 0.75447 | 278.7036 | 335.8055 | 171.3055 | 19.3153 | 507.1109
1.7738 | 342.6116 | 0.75466 | 278.5039 | 335.6058 | 171.3058 | 19.3154 | 506.9116
1.7738 | 342.9026 | 0.75485 | 278.7009 | 335.8513 | 171.4513 | 19.3318 | 507.3026
1.7738 | 342.9032 | 0.75504 | 278.9011 | 336.0516 | 171.4516 | 19.3318 | 507.5032
1.7738 | 342.9039 | 0.75523 | 279.0013 | 336.152 | 171.452 | 19.3319 | 507.6039
1.7769 | 342.6021 | 0.75523 | 278.9007 | 336.0011 | 171.3011 | 19.2805 | 507.3021
1.7769 | 342.8931 | 0.75542 | 278.8977 | 336.0466 | 171.4466 | 19.2969 | 507.4931
1.7769 | 342.8931 | 0.75542 | 278.9977 | 336.1466 | 171.4466 | 19.2969 | 507.5931
1.7769 | 342.8938 | 0.75561 | 278.8979 | 336.0469 | 171.4469 | 19.2969 | 507.4938
1.7769 | 342.8938 | 0.75561 | 278.6979 | 335.8469 | 171.4469 | 19.2969 | 507.2938
1.7802 | 342.8828 | 0.75581 | 278.6943 | 335.8414 | 171.4414 | 19.2613 | 507.2828
1.7802 | 342.8841 | 0.75619 | 278.9947 | 336.142 | 171.442 | 19.2614 | 507.5841
1.7802 | 342.8841 | 0.75619 | 278.8947 | 336.042 | 171.442 | 19.2614 | 507.4841
1.7833 | 342.8733 | 0.75638 | 278.9911 | 336.1367 | 171.4367 | 19.2267 | 507.5733
1.7833 | 343.1643 | 0.75657 | 279.0881 | 336.2822 | 171.5822 | 19.243 | 507.8643
1.7833 | 343.165 | 0.75676 | 278.9883 | 336.1825 | 171.5825 | 19.243 | 507.765
1.7833 | 343.165 | 0.75676 | 279.0883 | 336.2825 | 171.5825 | 19.243 | 507.865
1.7833 | 343.1656 | 0.75695 | 279.0885 | 336.2828 | 171.5828 | 19.2431 | 507.8656
1.7833 | 343.1663 | 0.75714 | 279.1888 | 336.3831 | 171.5831 | 19.2431 | 507.9663
1.7865 | 343.4716 | 0.75714 | 279.1905 | 336.4358 | 171.7358 | 19.2262 | 508.1716
1.7865 | 343.7625 | 0.75734 | 279.4875 | 336.7813 | 171.8813 | 19.2425 | 508.6625
1.7865 | 343.4722 | 0.75734 | 279.1907 | 336.4361 | 171.7361 | 19.2262 | 508.1722
1.7865 | 343.4729 | 0.75753 | 279.191 | 336.4364 | 171.7364 | 19.2263 | 508.1729
1.7896 | 343.7517 | 0.75753 | 279.3839 | 336.6759 | 171.8759 | 19.2079 | 508.5517
1.7896 | 343.7524 | 0.75772 | 279.2841 | 336.5762 | 171.8762 | 19.208 | 508.4524
1.7896 | 343.7531 | 0.75791 | 279.2844 | 336.5765 | 171.8765 | 19.208 | 508.4531
1.7896 | 343.7537 | 0.7581 | 279.2846 | 336.5769 | 171.8769 | 19.208 | 508.4537
1.7928 | 343.7429 | 0.75829 | 279.481 | 336.7715 | 171.8715 | 19.1736 | 508.6429
1.7928 | 343.7429 | 0.75829 | 279.381 | 336.6715 | 171.8715 | 19.1736 | 508.5429
1.7928 | 343.7436 | 0.75848 | 279.3812 | 336.6718 | 171.8718 | 19.1736 | 508.5436
1.7928 | 343.7443 | 0.75868 | 279.5814 | 336.8721 | 171.8721 | 19.1737 | 508.7443
1.7928 | 343.7443 | 0.75868 | 279.4814 | 336.7721 | 171.8721 | 19.1737 | 508.6443
1.796 | 343.7332 | 0.75887 | 279.4777 | 336.7666 | 171.8666 | 19.1386 | 508.6332
1.796 | 343.7332 | 0.75887 | 279.4777 | 336.7666 | 171.8666 | 19.1386 | 508.6332
1.796 | 344.0242 | 0.75906 | 279.4747 | 336.8121 | 172.0121 | 19.1548 | 508.8242
1.796 | 344.0248 | 0.75925 | 279.3749 | 336.7124 | 172.0124 | 19.1548 | 508.7248
1.7992 | 344.014 | 0.75944 | 279.5713 | 336.907 | 172.007 | 19.1206 | 508.914
1.7992 | 344.0147 | 0.75963 | 279.5716 | 336.9073 | 172.0073 | 19.1206 | 508.9147
1.7992 | 344.5959 | 0.75982 | 279.7653 | 337.198 | 172.298 | 19.1529 | 509.4959
1.7992 | 344.5959 | 0.75982 | 279.5653 | 336.998 | 172.298 | 19.1529 | 509.2959
1.7992 | 344.5959 | 0.75982 | 279.4653 | 336.898 | 172.298 | 19.1529 | 509.1959
1.8023 | 344.5851 | 0.76002 | 279.6617 | 337.0925 | 172.2925 | 19.1188 | 509.3851
1.8023 | 344.5857 | 0.76021 | 279.5619 | 336.9929 | 172.2929 | 19.1188 | 509.2857
1.8023 | 344.5857 | 0.76021 | 279.4619 | 336.8929 | 172.2929 | 19.1188 | 509.1857
1.8023 | 344.8767 | 0.7604 | 279.5589 | 337.0383 | 172.4383 | 19.135 | 509.4767
1.8055 | 344.8659 | 0.76059 | 279.5553 | 337.0329 | 172.4329 | 19.1009 | 509.4659
1.8055 | 344.8659 | 0.76059 | 279.5553 | 337.0329 | 172.4329 | 19.1009 | 509.4659
1.8055 | 344.8665 | 0.76078 | 279.6555 | 337.1333 | 172.4333 | 19.1009 | 509.5665
1.8055 | 344.8672 | 0.76097 | 279.6557 | 337.1336 | 172.4336 | 19.101 | 509.5672
1.8055 | 344.8672 | 0.76097 | 279.6557 | 337.1336 | 172.4336 | 19.101 | 509.5672
1.8087 | 344.8561 | 0.76116 | 279.652 | 337.128 | 172.428 | 19.0662 | 509.5561
1.8087 | 345.1464 | 0.76116 | 279.7488 | 337.2732 | 172.5732 | 19.0823 | 509.8464
1.8087 | 344.8568 | 0.76136 | 279.7523 | 337.2284 | 172.4284 | 19.0663 | 509.6568
1.8087 | 345.1477 | 0.76155 | 279.9492 | 337.4738 | 172.5738 | 19.0824 | 510.0477
1.8119 | 345.1368 | 0.76174 | 279.9456 | 337.4684 | 172.5684 | 19.0485 | 510.0368
1.8119 | 344.8473 | 0.76193 | 279.7491 | 337.2236 | 172.4236 | 19.0325 | 509.6473
1.8119 | 345.1382 | 0.76212 | 279.9461 | 337.4691 | 172.5691 | 19.0486 | 510.0382
1.8119 | 344.8479 | 0.76212 | 279.7493 | 337.224 | 172.424 | 19.0326 | 509.6479
1.8119 | 345.1382 | 0.76212 | 280.0461 | 337.5691 | 172.5691 | 19.0486 | 510.1382
1.815 | 345.1267 | 0.76212 | 280.0422 | 337.5633 | 172.5633 | 19.0148 | 510.1267
1.815 | 345.4176 | 0.76231 | 279.9392 | 337.5088 | 172.7088 | 19.0308 | 510.2176
1.815 | 345.4182 | 0.7625 | 279.9394 | 337.5091 | 172.7091 | 19.0309 | 510.2182
1.815 | 345.4182 | 0.7625 | 280.0394 | 337.6091 | 172.7091 | 19.0309 | 510.3182
1.815 | 345.4189 | 0.7627 | 279.8396 | 337.4095 | 172.7095 | 19.0309 | 510.1189
1.8182 | 345.4067 | 0.7625 | 279.8356 | 337.4034 | 172.7034 | 18.9972 | 510.1067
1.8182 | 345.6976 | 0.7627 | 279.7325 | 337.3488 | 172.8488 | 19.0132 | 510.1976
1.8182 | 345.4081 | 0.76289 | 279.936 | 337.504 | 172.704 | 18.9973 | 510.2081
1.8182 | 345.699 | 0.76308 | 280.033 | 337.6495 | 172.8495 | 19.0133 | 510.499
1.8214 | 345.6874 | 0.76308 | 279.9291 | 337.5437 | 172.8437 | 18.9797 | 510.3874
1.8214 | 345.6881 | 0.76327 | 279.8294 | 337.4441 | 172.8441 | 18.9797 | 510.2881
1.8214 | 345.6874 | 0.76308 | 279.8291 | 337.4437 | 172.8437 | 18.9797 | 510.2874
1.8214 | 345.6881 | 0.76327 | 279.6294 | 337.2441 | 172.8441 | 18.9797 | 510.0881
1.8214 | 345.6888 | 0.76346 | 279.6296 | 337.2444 | 172.8444 | 18.9797 | 510.0888
1.8246 | 345.6777 | 0.76365 | 279.8259 | 337.4388 | 172.8388 | 18.9455 | 510.2777
1.8246 | 345.6777 | 0.76365 | 279.6259 | 337.2388 | 172.8388 | 18.9455 | 510.0777
1.8246 | 345.6783 | 0.76384 | 279.8261 | 337.4392 | 172.8392 | 18.9456 | 510.2783
1.8246 | 345.6777 | 0.76365 | 279.6259 | 337.2388 | 172.8388 | 18.9455 | 510.0777
1.8277 | 345.957 | 0.76384 | 279.719 | 337.3785 | 172.9785 | 18.9281 | 510.357
1.8277 | 345.9577 | 0.76404 | 279.6192 | 337.2788 | 172.9788 | 18.9281 | 510.2577
1.8277 | 345.9577 | 0.76404 | 279.7192 | 337.3788 | 172.9788 | 18.9281 | 510.3577
1.8277 | 345.9583 | 0.76423 | 279.7194 | 337.3792 | 172.9792 | 18.9282 | 510.3583
1.8277 | 345.959 | 0.76442 | 279.5197 | 337.1795 | 172.9795 | 18.9282 | 510.159
1.8309 | 345.9468 | 0.76423 | 279.7156 | 337.3734 | 172.9734 | 18.8949 | 510.3468
1.8309 | 345.9468 | 0.76423 | 279.8156 | 337.4734 | 172.9734 | 18.8949 | 510.4468
1.8309 | 346.2384 | 0.76461 | 279.6128 | 337.3192 | 173.1192 | 18.9108 | 510.4384
1.8309 | 345.9481 | 0.76461 | 279.616 | 337.2741 | 172.9741 | 18.895 | 510.2481
1.8309 | 345.9488 | 0.7648 | 279.7163 | 337.3744 | 172.9744 | 18.895 | 510.3488
1.8341 | 346.2275 | 0.7648 | 279.9092 | 337.6137 | 173.1137 | 18.8777 | 510.7275
1.8341 | 346.2281 | 0.76499 | 279.8094 | 337.5141 | 173.1141 | 18.8777 | 510.6281
1.8341 | 346.2288 | 0.76518 | 279.7096 | 337.4144 | 173.1144 | 18.8777 | 510.5288
1.8341 | 345.9386 | 0.76518 | 279.9129 | 337.5693 | 172.9693 | 18.8619 | 510.5386
1.8341 | 345.9393 | 0.76537 | 279.9131 | 337.5696 | 172.9696 | 18.8619 | 510.5393
1.8372 | 346.2179 | 0.76537 | 279.806 | 337.509 | 173.109 | 18.8447 | 510.6179
1.8372 | 346.2193 | 0.76576 | 279.9064 | 337.6096 | 173.1096 | 18.8448 | 510.7193
1.8372 | 346.2193 | 0.76576 | 279.9064 | 337.6096 | 173.1096 | 18.8448 | 510.7193
1.8372 | 346.2199 | 0.76595 | 279.9066 | 337.61 | 173.11 | 18.8448 | 510.7199
1.8404 | 346.499 | 0.76614 | 280.0997 | 337.8495 | 173.2495 | 18.8269 | 511.099
1.8404 | 346.2088 | 0.76614 | 280.0029 | 337.7044 | 173.1044 | 18.8111 | 510.8088
1.8404 | 346.4996 | 0.76633 | 280.1999 | 337.9498 | 173.2498 | 18.8269 | 511.1996
1.8404 | 346.4996 | 0.76633 | 279.8999 | 337.6498 | 173.2498 | 18.8269 | 510.8996
1.8404 | 346.4996 | 0.76633 | 279.8999 | 337.6498 | 173.2498 | 18.8269 | 510.8996
1.8436 | 346.4881 | 0.76633 | 279.896 | 337.644 | 173.244 | 18.7941 | 510.8881
1.8436 | 346.4888 | 0.76652 | 279.7963 | 337.5444 | 173.2444 | 18.7941 | 510.7888
1.8436 | 346.4901 | 0.76691 | 279.8967 | 337.6451 | 173.2451 | 18.7942 | 510.8901
1.8436 | 346.7809 | 0.7671 | 280.1936 | 337.9905 | 173.3905 | 18.8099 | 511.3809
1.8436 | 346.7816 | 0.76729 | 279.7939 | 337.5908 | 173.3908 | 18.81 | 510.9816
1.8468 | 346.7707 | 0.76748 | 280.0902 | 337.8854 | 173.3854 | 18.7772 | 511.2707
1.8468 | 346.7714 | 0.76767 | 280.1905 | 337.9857 | 173.3857 | 18.7773 | 511.3714
1.8468 | 346.7714 | 0.76767 | 280.2905 | 338.0857 | 173.3857 | 18.7773 | 511.4714
1.8468 | 347.0616 | 0.76767 | 280.5872 | 338.4308 | 173.5308 | 18.793 | 511.9616
1.8499 | 347.0507 | 0.76786 | 280.3836 | 338.2253 | 173.5253 | 18.7603 | 511.7507
1.8499 | 347.3401 | 0.76767 | 280.28 | 338.1701 | 173.6701 | 18.776 | 511.8401
1.8499 | 347.0507 | 0.76786 | 280.2836 | 338.1253 | 173.5253 | 18.7603 | 511.6507
1.8499 | 347.3408 | 0.76786 | 280.3803 | 338.2704 | 173.6704 | 18.776 | 511.9408
1.8531 | 347.3296 | 0.76805 | 280.3765 | 338.2648 | 173.6648 | 18.7427 | 511.9296
1.8531 | 347.3296 | 0.76805 | 280.2765 | 338.1648 | 173.6648 | 18.7427 | 511.8296
1.8531 | 347.3303 | 0.76825 | 280.3768 | 338.2652 | 173.6652 | 18.7427 | 511.9303
1.8531 | 347.331 | 0.76844 | 280.377 | 338.2655 | 173.6655 | 18.7427 | 511.931
1.8531 | 347.6218 | 0.76863 | 280.1739 | 338.1109 | 173.8109 | 18.7584 | 511.9218
1.8563 | 347.3201 | 0.76863 | 280.3734 | 338.26 | 173.66 | 18.7103 | 511.9201
1.8563 | 347.3201 | 0.76863 | 280.1734 | 338.06 | 173.66 | 18.7103 | 511.7201
1.8563 | 347.6115 | 0.76901 | 280.4705 | 338.4058 | 173.8058 | 18.726 | 512.2115
1.8563 | 347.3214 | 0.76901 | 280.3738 | 338.2607 | 173.6607 | 18.7103 | 511.9214
1.8563 | 347.6122 | 0.7692 | 280.5707 | 338.5061 | 173.8061 | 18.726 | 512.3122
1.8595 | 347.3105 | 0.7692 | 280.5702 | 338.4552 | 173.6552 | 18.678 | 512.1105
1.8595 | 347.6013 | 0.76939 | 280.5671 | 338.5006 | 173.8006 | 18.6936 | 512.3013
1.8595 | 347.602 | 0.76959 | 280.5673 | 338.501 | 173.801 | 18.6937 | 512.302
1.8626 | 347.8798 | 0.76939 | 280.6599 | 338.6399 | 173.9399 | 18.6769 | 512.5798
1.8626 | 347.8805 | 0.76959 | 280.5602 | 338.5403 | 173.9403 | 18.6769 | 512.4805
1.8626 | 347.591 | 0.76978 | 280.4637 | 338.3955 | 173.7955 | 18.6614 | 512.191
1.8626 | 347.8812 | 0.76978 | 280.3604 | 338.3406 | 173.9406 | 18.677 | 512.2812
1.8626 | 347.8812 | 0.76978 | 280.5604 | 338.5406 | 173.9406 | 18.677 | 512.4812
1.8658 | 347.8696 | 0.76978 | 280.4565 | 338.4348 | 173.9348 | 18.6447 | 512.3696
1.8658 | 347.5801 | 0.76997 | 280.26 | 338.1901 | 173.7901 | 18.6292 | 511.9801
1.8658 | 347.8709 | 0.77016 | 280.657 | 338.6355 | 173.9355 | 18.6448 | 512.5709
1.8658 | 347.8709 | 0.77016 | 280.457 | 338.4355 | 173.9355 | 18.6448 | 512.3709
1.869 | 347.8604 | 0.77054 | 280.4535 | 338.4302 | 173.9302 | 18.612 | 512.3604
1.869 | 347.8611 | 0.77073 | 280.4537 | 338.4305 | 173.9305 | 18.6121 | 512.3611
1.869 | 347.8611 | 0.77073 | 280.5537 | 338.5305 | 173.9305 | 18.6121 | 512.4611
1.869 | 347.8611 | 0.77073 | 280.4537 | 338.4305 | 173.9305 | 18.6121 | 512.3611
1.869 | 347.8617 | 0.77093 | 280.4539 | 338.4309 | 173.9309 | 18.6121 | 512.3617
1.869 | 347.8624 | 0.77112 | 280.4541 | 338.4312 | 173.9312 | 18.6121 | 512.3624
1.8722 | 348.1416 | 0.77131 | 280.7472 | 338.7708 | 174.0708 | 18.5956 | 512.8416
1.8722 | 347.8515 | 0.77131 | 280.6505 | 338.6257 | 173.9257 | 18.5802 | 512.5515
1.8722 | 348.1423 | 0.7715 | 280.8474 | 338.8711 | 174.0711 | 18.5957 | 512.9423
1.8722 | 348.1423 | 0.7715 | 280.6474 | 338.6711 | 174.0711 | 18.5957 | 512.7423
1.8753 | 348.4207 | 0.7715 | 280.5402 | 338.6104 | 174.2104 | 18.5792 | 512.8207
1.8753 | 348.1306 | 0.7715 | 280.5435 | 338.5653 | 174.0653 | 18.5638 | 512.6306
1.8753 | 348.132 | 0.77188 | 280.444 | 338.466 | 174.066 | 18.5638 | 512.532
1.8785 | 348.121 | 0.77207 | 280.7403 | 338.7605 | 174.0605 | 18.532 | 512.821
1.8785 | 348.4118 | 0.77226 | 281.0373 | 339.1059 | 174.2059 | 18.5475 | 513.3118
1.8785 | 348.4118 | 0.77226 | 280.8373 | 338.9059 | 174.2059 | 18.5475 | 513.1118
1.8785 | 348.4118 | 0.77226 | 280.6373 | 338.7059 | 174.2059 | 18.5475 | 512.9118
1.8785 | 348.4125 | 0.77246 | 280.7375 | 338.8062 | 174.2062 | 18.5476 | 513.0125
1.8785 | 348.4125 | 0.77246 | 280.8375 | 338.9062 | 174.2062 | 18.5476 | 513.1125
1.8785 | 348.4132 | 0.77265 | 280.8377 | 338.9066 | 174.2066 | 18.5476 | 513.1132
1.8816 | 348.4022 | 0.77284 | 280.9341 | 339.0011 | 174.2011 | 18.5159 | 513.2022
1.8816 | 348.6923 | 0.77284 | 280.8308 | 338.9461 | 174.3461 | 18.5313 | 513.2923
1.8816 | 348.693 | 0.77303 | 280.931 | 339.0465 | 174.3465 | 18.5313 | 513.393
1.8849 | 348.6817 | 0.77322 | 280.9272 | 339.0409 | 174.3409 | 18.499 | 513.3817
1.8849 | 348.3923 | 0.77341 | 280.7308 | 338.7962 | 174.1962 | 18.4836 | 512.9923
1.8849 | 348.6824 | 0.77341 | 280.8275 | 338.9412 | 174.3412 | 18.499 | 513.2824
1.8849 | 348.6831 | 0.7736 | 280.8277 | 338.9415 | 174.3415 | 18.4991 | 513.2831
1.8849 | 348.6831 | 0.7736 | 280.8277 | 338.9415 | 174.3415 | 18.4991 | 513.2831
1.888 | 348.6721 | 0.7738 | 280.924 | 339.0361 | 174.3361 | 18.4675 | 513.3721
1.888 | 348.9622 | 0.7738 | 280.8207 | 338.9811 | 174.4811 | 18.4829 | 513.4622
1.888 | 348.9629 | 0.77399 | 280.921 | 339.0814 | 174.4814 | 18.4829 | 513.5629
1.888 | 348.6728 | 0.77399 | 280.9243 | 339.0364 | 174.3364 | 18.4676 | 513.3728
1.8912 | 348.9526 | 0.77437 | 281.0175 | 339.1763 | 174.4763 | 18.4515 | 513.6526
1.8912 | 348.9526 | 0.77437 | 281.1175 | 339.2763 | 174.4763 | 18.4515 | 513.7526
1.8912 | 348.6632 | 0.77456 | 280.9211 | 339.0316 | 174.3316 | 18.4362 | 513.3632
1.8912 | 348.9532 | 0.77456 | 281.0177 | 339.1766 | 174.4766 | 18.4516 | 513.6532
1.8943 | 349.2323 | 0.77475 | 281.0108 | 339.2162 | 174.6162 | 18.4355 | 513.8323
1.8943 | 349.233 | 0.77494 | 281.111 | 339.3165 | 174.6165 | 18.4356 | 513.933
1.8943 | 349.233 | 0.77494 | 281.011 | 339.2165 | 174.6165 | 18.4356 | 513.833
1.8943 | 349.233 | 0.77494 | 281.111 | 339.3165 | 174.6165 | 18.4356 | 513.933
1.8943 | 349.2337 | 0.77514 | 281.0112 | 339.2168 | 174.6168 | 18.4356 | 513.8337
1.8943 | 349.2343 | 0.77533 | 281.1114 | 339.3172 | 174.6172 | 18.4356 | 513.9343
1.8976 | 349.2231 | 0.77552 | 280.9077 | 339.1116 | 174.6116 | 18.4037 | 513.7231
1.8976 | 349.2231 | 0.77552 | 280.7077 | 338.9116 | 174.6116 | 18.4037 | 513.5231
1.8976 | 349.5138 | 0.77571 | 281.0046 | 339.2569 | 174.7569 | 18.419 | 514.0138
1.8976 | 349.5138 | 0.77571 | 280.9046 | 339.1569 | 174.7569 | 18.419 | 513.9138
1.9007 | 349.5028 | 0.7759 | 281.5009 | 339.7514 | 174.7514 | 18.3878 | 514.5028
1.9007 | 349.5035 | 0.77609 | 281.1012 | 339.3518 | 174.7518 | 18.3879 | 514.1035
1.9007 | 349.5035 | 0.77609 | 281.1012 | 339.3518 | 174.7518 | 18.3879 | 514.1035
1.9039 | 349.4925 | 0.77628 | 281.0975 | 339.3463 | 174.7463 | 18.3568 | 514.0925
1.9007 | 350.0849 | 0.77648 | 281.295 | 339.6425 | 175.0425 | 18.4184 | 514.6849
1.9039 | 350.0739 | 0.77667 | 281.5913 | 339.937 | 175.037 | 18.3873 | 514.9739
1.9039 | 350.0739 | 0.77667 | 281.4913 | 339.837 | 175.037 | 18.3873 | 514.8739
1.9039 | 350.3646 | 0.77686 | 281.3882 | 339.7823 | 175.1823 | 18.4026 | 514.9646
1.907 | 350.0636 | 0.77705 | 281.2879 | 339.6318 | 175.0318 | 18.3563 | 514.6636
1.907 | 350.0643 | 0.77724 | 281.3881 | 339.7321 | 175.0321 | 18.3564 | 514.7643
1.907 | 350.3543 | 0.77724 | 281.5848 | 339.9771 | 175.1771 | 18.3716 | 515.1543
1.907 | 350.355 | 0.77743 | 281.585 | 339.9775 | 175.1775 | 18.3716 | 515.155
1.907 | 350.3536 | 0.77705 | 281.5845 | 339.9768 | 175.1768 | 18.3715 | 515.1536
1.907 | 350.3529 | 0.77686 | 281.4843 | 339.8765 | 175.1765 | 18.3715 | 515.0529
1.9102 | 350.3413 | 0.77686 | 281.3804 | 339.7706 | 175.1706 | 18.3405 | 514.9413
1.9102 | 350.3433 | 0.77743 | 281.2811 | 339.6716 | 175.1716 | 18.3406 | 514.8433
1.9102 | 350.3433 | 0.77743 | 281.3811 | 339.7716 | 175.1716 | 18.3406 | 514.9433
1.9102 | 350.634 | 0.77762 | 281.278 | 339.717 | 175.317 | 18.3558 | 515.034
1.9102 | 350.344 | 0.77762 | 281.3813 | 339.772 | 175.172 | 18.3407 | 514.944
1.9102 | 350.3446 | 0.77782 | 281.3815 | 339.7723 | 175.1723 | 18.3407 | 514.9446
1.9134 | 350.6234 | 0.77801 | 281.4745 | 339.9117 | 175.3117 | 18.3243 | 515.2234
1.9134 | 350.334 | 0.7782 | 281.278 | 339.667 | 175.167 | 18.3092 | 514.834
1.9134 | 350.624 | 0.7782 | 281.4747 | 339.912 | 175.312 | 18.3243 | 515.224
1.9134 | 350.624 | 0.7782 | 281.2747 | 339.712 | 175.312 | 18.3243 | 515.024
1.9134 | 350.624 | 0.7782 | 281.2747 | 339.712 | 175.312 | 18.3243 | 515.024
1.9134 | 350.6247 | 0.77839 | 281.4749 | 339.9124 | 175.3124 | 18.3244 | 515.2247
1.9166 | 350.903 | 0.77839 | 281.2677 | 339.7515 | 175.4515 | 18.3087 | 515.203
1.9166 | 350.6137 | 0.77858 | 281.2712 | 339.7069 | 175.3069 | 18.2936 | 515.0137
1.9166 | 350.6137 | 0.77858 | 281.2712 | 339.7069 | 175.3069 | 18.2936 | 515.0137
1.9197 | 350.6027 | 0.77877 | 281.1676 | 339.6013 | 175.3013 | 18.263 | 514.9027
1.9197 | 350.8933 | 0.77896 | 281.3644 | 339.8467 | 175.4467 | 18.2781 | 515.2933
1.9197 | 350.894 | 0.77915 | 281.4647 | 339.947 | 175.447 | 18.2781 | 515.394
1.9197 | 350.604 | 0.77915 | 281.268 | 339.702 | 175.302 | 18.263 | 515.004
1.9197 | 350.8954 | 0.77954 | 281.4651 | 339.9477 | 175.4477 | 18.2782 | 515.3954
1.9197 | 350.8954 | 0.77954 | 281.6651 | 340.1477 | 175.4477 | 18.2782 | 515.5954
1.9229 | 351.2007 | 0.77973 | 281.7669 | 340.3003 | 175.6003 | 18.2641 | 515.9007
1.9229 | 350.8844 | 0.77973 | 281.5615 | 340.0422 | 175.4422 | 18.2476 | 515.4844
1.9229 | 350.8844 | 0.77973 | 281.3615 | 339.8422 | 175.4422 | 18.2476 | 515.2844
1.9229 | 351.2007 | 0.77973 | 281.4669 | 340.0003 | 175.6003 | 18.2641 | 515.6007
1.9261 | 350.8731 | 0.77992 | 281.3577 | 339.8365 | 175.4365 | 18.2164 | 515.2731
1.9229 | 351.2014 | 0.77992 | 281.4671 | 340.0007 | 175.6007 | 18.2641 | 515.6014
1.9261 | 351.1901 | 0.78011 | 281.6634 | 340.195 | 175.595 | 18.2329 | 515.7901
1.9293 | 351.1784 | 0.78011 | 281.6595 | 340.1892 | 175.5892 | 18.2024 | 515.7784
1.9261 | 351.1907 | 0.7803 | 281.6636 | 340.1954 | 175.5954 | 18.2329 | 515.7907
1.9293 | 351.1797 | 0.78049 | 281.7599 | 340.2899 | 175.5899 | 18.2025 | 515.8797
1.9293 | 351.1797 | 0.78049 | 281.8599 | 340.3899 | 175.5899 | 18.2025 | 515.9797
1.9293 | 351.4703 | 0.78069 | 281.8568 | 340.4352 | 175.7352 | 18.2176 | 516.1703
1.9293 | 351.1811 | 0.78088 | 281.6604 | 340.1905 | 175.5905 | 18.2026 | 515.7811
1.9325 | 351.1694 | 0.78088 | 281.7564 | 340.2847 | 175.5847 | 18.1722 | 515.8694
1.9325 | 351.17 | 0.78107 | 281.6567 | 340.185 | 175.585 | 18.1723 | 515.77
1.9325 | 351.46 | 0.78107 | 281.8533 | 340.43 | 175.73 | 18.1873 | 516.16
1.9356 | 351.4489 | 0.78126 | 282.0496 | 340.6245 | 175.7245 | 18.157 | 516.3489
1.9356 | 351.7396 | 0.78145 | 281.9465 | 340.5698 | 175.8698 | 18.172 | 516.4396
1.9356 | 351.4503 | 0.78164 | 281.8501 | 340.4251 | 175.7251 | 18.1571 | 516.1503
1.9356 | 351.7402 | 0.78164 | 281.8467 | 340.4701 | 175.8701 | 18.1721 | 516.3402
1.9356 | 351.7409 | 0.78183 | 281.847 | 340.4705 | 175.8705 | 18.1721 | 516.3409
1.9356 | 351.7416 | 0.78203 | 282.0472 | 340.6708 | 175.8708 | 18.1721 | 516.5416
1.9356 | 351.7416 | 0.78203 | 282.1472 | 340.7708 | 175.8708 | 18.1721 | 516.6416
1.9388 | 351.7305 | 0.78222 | 281.9435 | 340.5653 | 175.8653 | 18.142 | 516.4305
1.9388 | 351.7305 | 0.78222 | 282.0435 | 340.6653 | 175.8653 | 18.142 | 516.5305
1.9388 | 352.0212 | 0.78241 | 282.0404 | 340.7106 | 176.0106 | 18.157 | 516.7212
1.9388 | 351.7319 | 0.7826 | 282.044 | 340.6659 | 175.8659 | 18.142 | 516.5319
1.942 | 352.0098 | 0.7826 | 282.0366 | 340.7049 | 176.0049 | 18.1262 | 516.7098
1.942 | 352.0098 | 0.7826 | 282.0366 | 340.7049 | 176.0049 | 18.1262 | 516.7098
1.942 | 352.0105 | 0.78279 | 281.9368 | 340.6053 | 176.0053 | 18.1262 | 516.6105
1.942 | 352.3011 | 0.78298 | 281.8337 | 340.5506 | 176.1506 | 18.1412 | 516.7011
1.942 | 352.0105 | 0.78279 | 281.9368 | 340.6053 | 176.0053 | 18.1262 | 516.6105
1.9452 | 351.9994 | 0.78298 | 282.0331 | 340.6997 | 175.9997 | 18.0962 | 516.6994
1.9452 | 352.0001 | 0.78317 | 281.8334 | 340.5001 | 176.0001 | 18.0963 | 516.5001
1.9452 | 352.2907 | 0.78337 | 282.0302 | 340.7454 | 176.1454 | 18.1112 | 516.8907
1.9452 | 352.2907 | 0.78337 | 282.1302 | 340.8454 | 176.1454 | 18.1112 | 516.9907
1.9483 | 352.279 | 0.78337 | 281.9263 | 340.6395 | 176.1395 | 18.0812 | 516.779
1.9483 | 352.279 | 0.78337 | 282.0263 | 340.7395 | 176.1395 | 18.0812 | 516.879
1.9483 | 352.2797 | 0.78356 | 281.9266 | 340.6398 | 176.1398 | 18.0813 | 516.7797
1.9483 | 352.2803 | 0.78375 | 281.8268 | 340.5402 | 176.1402 | 18.0813 | 516.6803
1.9515 | 352.2693 | 0.78394 | 282.0231 | 340.7346 | 176.1346 | 18.0515 | 516.8693
1.9515 | 352.5598 | 0.78413 | 282.1199 | 340.8799 | 176.2799 | 18.0664 | 517.1598
1.9515 | 352.2699 | 0.78413 | 282.0233 | 340.735 | 176.135 | 18.0515 | 516.8699
1.9515 | 352.2706 | 0.78432 | 282.2235 | 340.9353 | 176.1353 | 18.0516 | 517.0706
1.9515 | 352.5612 | 0.78451 | 282.1204 | 340.8806 | 176.2806 | 18.0665 | 517.1612
1.9546 | 352.5481 | 0.78413 | 282.116 | 340.874 | 176.274 | 18.0366 | 517.1481
1.9546 | 352.5481 | 0.78413 | 282.116 | 340.874 | 176.274 | 18.0366 | 517.1481
1.9546 | 352.5488 | 0.78432 | 282.0163 | 340.7744 | 176.2744 | 18.0366 | 517.0488
1.9546 | 352.5501 | 0.78471 | 282.1167 | 340.8751 | 176.2751 | 18.0367 | 517.1501
1.9546 | 352.84 | 0.78471 | 282.0133 | 340.82 | 176.42 | 18.0515 | 517.24
1.9579 | 352.5395 | 0.78509 | 281.9132 | 340.6697 | 176.2697 | 18.0064 | 516.9395
1.9579 | 352.5395 | 0.78509 | 282.2132 | 340.9697 | 176.2697 | 18.0064 | 517.2395
1.9579 | 352.8294 | 0.78509 | 282.0098 | 340.8147 | 176.4147 | 18.0212 | 517.2294
1.961 | 352.8183 | 0.78528 | 281.9061 | 340.7091 | 176.4091 | 17.9916 | 517.1183
1.961 | 352.8183 | 0.78528 | 282.0061 | 340.8091 | 176.4091 | 17.9916 | 517.2183
1.961 | 352.8183 | 0.78528 | 282.1061 | 340.9091 | 176.4091 | 17.9916 | 517.3183
1.961 | 352.8189 | 0.78547 | 282.2063 | 341.0095 | 176.4095 | 17.9917 | 517.4189
1.961 | 353.1095 | 0.78566 | 282.1032 | 340.9548 | 176.5548 | 18.0065 | 517.5095
1.9642 | 353.0977 | 0.78566 | 282.0992 | 340.9489 | 176.5489 | 17.9769 | 517.4977
1.9642 | 353.0984 | 0.78585 | 282.0995 | 340.9492 | 176.5492 | 17.977 | 517.4984
1.9642 | 353.0984 | 0.78585 | 282.1995 | 341.0492 | 176.5492 | 17.977 | 517.5984
1.9642 | 353.0984 | 0.78585 | 281.8995 | 340.7492 | 176.5492 | 17.977 | 517.2984
1.9642 | 353.0984 | 0.78585 | 281.8995 | 340.7492 | 176.5492 | 17.977 | 517.2984
1.9673 | 353.0873 | 0.78605 | 282.0958 | 340.9437 | 176.5437 | 17.9475 | 517.4873
1.9673 | 353.0873 | 0.78605 | 281.8958 | 340.7437 | 176.5437 | 17.9475 | 517.2873
1.9673 | 353.3779 | 0.78624 | 282.0926 | 340.9889 | 176.6889 | 17.9623 | 517.6779
1.9673 | 353.088 | 0.78624 | 282.296 | 341.144 | 176.544 | 17.9476 | 517.688
1.9673 | 353.088 | 0.78624 | 282.096 | 340.944 | 176.544 | 17.9476 | 517.488
1.9706 | 353.3665 | 0.78643 | 282.1888 | 341.0832 | 176.6832 | 17.9323 | 517.7665
1.9706 | 353.0773 | 0.78662 | 282.0924 | 340.9387 | 176.5387 | 17.9176 | 517.4773
1.9706 | 353.3672 | 0.78662 | 281.9891 | 340.8836 | 176.6836 | 17.9323 | 517.5672
1.9706 | 353.3678 | 0.78681 | 282.3893 | 341.2839 | 176.6839 | 17.9324 | 517.9678
1.9737 | 353.3567 | 0.787 | 282.6856 | 341.5784 | 176.6784 | 17.9031 | 518.2567
1.9737 | 353.6473 | 0.78719 | 282.6824 | 341.6236 | 176.8236 | 17.9178 | 518.4473
1.9737 | 353.3581 | 0.78738 | 282.486 | 341.3791 | 176.6791 | 17.9032 | 518.0581
1.9737 | 353.648 | 0.78738 | 282.5827 | 341.524 | 176.824 | 17.9179 | 518.348
1.9737 | 353.6486 | 0.78758 | 282.5829 | 341.5243 | 176.8243 | 17.9179 | 518.3486
1.9769 | 353.6368 | 0.78758 | 282.5789 | 341.5184 | 176.8184 | 17.8887 | 518.3368
1.9769 | 353.6362 | 0.78738 | 282.6787 | 341.6181 | 176.8181 | 17.8887 | 518.4362
1.9769 | 353.6368 | 0.78758 | 282.2789 | 341.2184 | 176.8184 | 17.8887 | 518.0368
1.9769 | 353.9274 | 0.78777 | 282.3758 | 341.3637 | 176.9637 | 17.9034 | 518.3274
1.9769 | 353.6382 | 0.78796 | 282.4794 | 341.4191 | 176.8191 | 17.8888 | 518.2382
1.98 | 353.9162 | 0.78796 | 282.5721 | 341.5581 | 176.9581 | 17.8743 | 518.5162
1.98 | 353.9169 | 0.78815 | 282.4723 | 341.4585 | 176.9585 | 17.8743 | 518.4169
1.98 | 353.6271 | 0.78815 | 282.2757 | 341.2135 | 176.8135 | 17.8597 | 518.0271
1.98 | 353.9176 | 0.78834 | 282.5725 | 341.5588 | 176.9588 | 17.8743 | 518.5176
1.9832 | 353.9065 | 0.78853 | 282.5688 | 341.5532 | 176.9532 | 17.8453 | 518.5065
1.9832 | 353.9065 | 0.78853 | 282.6688 | 341.6532 | 176.9532 | 17.8453 | 518.6065
1.9832 | 353.9065 | 0.78853 | 282.5688 | 341.5532 | 176.9532 | 17.8453 | 518.5065
1.9832 | 353.9072 | 0.78872 | 282.6691 | 341.6536 | 176.9536 | 17.8454 | 518.6072
1.9832 | 353.9072 | 0.78872 | 282.8691 | 341.8536 | 176.9536 | 17.8454 | 518.8072
1.9864 | 353.8958 | 0.78892 | 282.7653 | 341.7479 | 176.9479 | 17.8158 | 518.6958
1.9864 | 354.1856 | 0.78892 | 282.7619 | 341.7928 | 177.0928 | 17.8304 | 518.8856
1.9864 | 354.1863 | 0.78911 | 282.7621 | 341.7931 | 177.0931 | 17.8304 | 518.8863
1.9864 | 354.1863 | 0.78911 | 282.8621 | 341.8931 | 177.0931 | 17.8304 | 518.9863
1.9896 | 354.1751 | 0.7893 | 282.6584 | 341.6876 | 177.0876 | 17.8015 | 518.7751
1.9896 | 354.1751 | 0.7893 | 282.6584 | 341.6876 | 177.0876 | 17.8015 | 518.7751
1.9896 | 354.4656 | 0.78949 | 282.8552 | 341.9328 | 177.2328 | 17.8161 | 519.1656
1.9896 | 354.4656 | 0.78949 | 282.7552 | 341.8328 | 177.2328 | 17.8161 | 519.0656
1.9896 | 354.1765 | 0.78968 | 282.4588 | 341.4883 | 177.0883 | 17.8016 | 518.5765
1.9927 | 354.1647 | 0.78968 | 282.4549 | 341.4823 | 177.0823 | 17.7728 | 518.5647
1.9927 | 354.4545 | 0.78968 | 282.4515 | 341.5272 | 177.2272 | 17.7873 | 518.7545
1.9927 | 354.4559 | 0.79006 | 282.852 | 341.9279 | 177.2279 | 17.7874 | 519.1559
1.9927 | 354.4559 | 0.79006 | 282.752 | 341.8279 | 177.2279 | 17.7874 | 519.0559
1.9959 | 354.444 | 0.79006 | 282.848 | 341.922 | 177.222 | 17.7587 | 519.144
1.9959 | 354.7345 | 0.79026 | 282.9448 | 342.0673 | 177.3673 | 17.7732 | 519.4345
1.9959 | 354.7345 | 0.79026 | 282.8448 | 341.9673 | 177.3673 | 17.7732 | 519.3345
1.9959 | 354.4454 | 0.79045 | 282.7485 | 341.8227 | 177.2227 | 17.7587 | 519.0454
1.9959 | 354.4454 | 0.79045 | 282.9485 | 342.0227 | 177.2227 | 17.7587 | 519.2454
1.999 | 354.4336 | 0.79045 | 282.7445 | 341.8168 | 177.2168 | 17.7301 | 519.0336
1.999 | 354.724 | 0.79064 | 282.8413 | 341.962 | 177.362 | 17.7446 | 519.324
1.999 | 354.724 | 0.79064 | 282.7413 | 341.862 | 177.362 | 17.7446 | 519.224
1.999 | 354.7247 | 0.79083 | 282.7416 | 341.8624 | 177.3624 | 17.7447 | 519.2247
1.999 | 354.7254 | 0.79102 | 282.7418 | 341.8627 | 177.3627 | 17.7447 | 519.2254
2.0023 | 354.7133 | 0.79102 | 282.6378 | 341.7567 | 177.3567 | 17.7155 | 519.1133
2.0023 | 354.714 | 0.79121 | 282.938 | 342.057 | 177.357 | 17.7155 | 519.414
2.0023 | 355.0038 | 0.79121 | 282.7346 | 341.9019 | 177.5019 | 17.73 | 519.4038
2.0023 | 355.0038 | 0.79121 | 282.8346 | 342.0019 | 177.5019 | 17.73 | 519.5038
2.0054 | 354.7028 | 0.7914 | 282.6343 | 341.7514 | 177.3514 | 17.6871 | 519.1028
2.0054 | 354.9926 | 0.7914 | 282.8309 | 341.9963 | 177.4963 | 17.7015 | 519.4926
2.0054 | 354.9933 | 0.7916 | 282.7311 | 341.8966 | 177.4966 | 17.7015 | 519.3933
2.0054 | 354.9933 | 0.7916 | 282.8311 | 341.9966 | 177.4966 | 17.7015 | 519.4933
2.0086 | 354.9821 | 0.79179 | 282.7274 | 341.8911 | 177.4911 | 17.6732 | 519.3821
2.0086 | 354.9821 | 0.79179 | 282.7274 | 341.8911 | 177.4911 | 17.6732 | 519.3821
2.0086 | 354.9828 | 0.79198 | 282.7276 | 341.8914 | 177.4914 | 17.6732 | 519.3828
2.0086 | 354.9828 | 0.79198 | 282.7276 | 341.8914 | 177.4914 | 17.6732 | 519.3828
2.0086 | 354.9835 | 0.79217 | 282.7278 | 341.8917 | 177.4917 | 17.6732 | 519.3835
2.0086 | 354.9835 | 0.79217 | 283.0278 | 342.1917 | 177.4917 | 17.6732 | 519.6835
2.0118 | 354.9723 | 0.79236 | 282.9241 | 342.0862 | 177.4862 | 17.6449 | 519.5723
2.0118 | 355.5525 | 0.79255 | 283.2175 | 342.4763 | 177.7763 | 17.6738 | 520.2525
2.015 | 355.5404 | 0.79255 | 283.1135 | 342.3702 | 177.7702 | 17.6448 | 520.1404
2.015 | 355.5411 | 0.79274 | 282.9137 | 342.1705 | 177.7705 | 17.6449 | 519.9411
2.015 | 355.5411 | 0.79274 | 282.9137 | 342.1705 | 177.7705 | 17.6449 | 519.9411
2.015 | 355.5418 | 0.79294 | 282.9139 | 342.1709 | 177.7709 | 17.6449 | 519.9418
2.015 | 355.5425 | 0.79313 | 282.8142 | 342.0712 | 177.7712 | 17.6449 | 519.8425
2.015 | 355.8322 | 0.79313 | 283.0107 | 342.3161 | 177.9161 | 17.6593 | 520.2322
2.0181 | 355.8203 | 0.79313 | 283.0068 | 342.3102 | 177.9102 | 17.6311 | 520.2203
2.0181 | 355.821 | 0.79332 | 283.207 | 342.5105 | 177.9105 | 17.6311 | 520.421
2.0181 | 355.8217 | 0.79351 | 283.2072 | 342.5108 | 177.9108 | 17.6312 | 520.4217
2.0181 | 355.8224 | 0.7937 | 283.2075 | 342.5112 | 177.9112 | 17.6312 | 520.4224
2.0181 | 355.8231 | 0.79389 | 283.4077 | 342.7115 | 177.9115 | 17.6312 | 520.6231
2.0213 | 355.8119 | 0.79408 | 283.204 | 342.5059 | 177.9059 | 17.6031 | 520.4119
2.0213 | 356.1023 | 0.79427 | 283.5008 | 342.8511 | 178.0511 | 17.6175 | 520.9023
2.0213 | 356.103 | 0.79447 | 283.601 | 342.9515 | 178.0515 | 17.6175 | 521.003
2.0213 | 356.103 | 0.79447 | 283.601 | 342.9515 | 178.0515 | 17.6175 | 521.003
2.0245 | 356.3808 | 0.79447 | 283.5936 | 342.9904 | 178.1904 | 17.6038 | 521.1808
2.0245 | 356.3808 | 0.79447 | 283.3936 | 342.7904 | 178.1904 | 17.6038 | 520.9808
2.0245 | 356.3815 | 0.79466 | 283.5938 | 342.9908 | 178.1908 | 17.6038 | 521.1815
2.0245 | 356.3815 | 0.79466 | 283.4938 | 342.8908 | 178.1908 | 17.6038 | 521.0815
2.0245 | 356.6719 | 0.79485 | 283.7906 | 343.236 | 178.336 | 17.6182 | 521.5719
2.0245 | 356.3829 | 0.79504 | 283.6943 | 343.0914 | 178.1914 | 17.6039 | 521.2829
2.0276 | 356.371 | 0.79504 | 283.6903 | 343.0855 | 178.1855 | 17.5759 | 521.271
2.0276 | 356.371 | 0.79504 | 283.2903 | 342.6855 | 178.1855 | 17.5759 | 520.871
2.0276 | 356.371 | 0.79504 | 283.3903 | 342.7855 | 178.1855 | 17.5759 | 520.971
2.0308 | 356.3588 | 0.79504 | 283.6863 | 343.0794 | 178.1794 | 17.5473 | 521.2588
2.0308 | 356.3588 | 0.79504 | 283.4863 | 342.8794 | 178.1794 | 17.5473 | 521.0588
2.0308 | 356.6485 | 0.79504 | 283.4828 | 342.9243 | 178.3243 | 17.5616 | 521.2485
2.0308 | 356.6492 | 0.79523 | 283.3831 | 342.8246 | 178.3246 | 17.5616 | 521.1492
2.034 | 356.638 | 0.79542 | 283.2793 | 342.719 | 178.319 | 17.5338 | 521.038
2.034 | 356.638 | 0.79542 | 282.9793 | 342.419 | 178.319 | 17.5338 | 520.738
2.034 | 356.6387 | 0.79561 | 283.1796 | 342.6194 | 178.3194 | 17.5339 | 520.9387
2.034 | 356.349 | 0.79561 | 283.183 | 342.5745 | 178.1745 | 17.5196 | 520.749
2.034 | 356.6394 | 0.79581 | 283.2798 | 342.7197 | 178.3197 | 17.5339 | 521.0394
2.0372 | 356.6282 | 0.796 | 283.4761 | 342.9141 | 178.3141 | 17.5062 | 521.2282
2.0372 | 356.6296 | 0.79638 | 283.5765 | 343.0148 | 178.3148 | 17.5062 | 521.3296
2.0372 | 356.6289 | 0.79619 | 283.5763 | 343.0144 | 178.3144 | 17.5062 | 521.3289
2.0372 | 356.6289 | 0.79619 | 283.5763 | 343.0144 | 178.3144 | 17.5062 | 521.3289
2.0403 | 356.617 | 0.79619 | 283.2723 | 342.7085 | 178.3085 | 17.4785 | 521.017
2.0403 | 356.6183 | 0.79657 | 283.4728 | 342.9092 | 178.3092 | 17.4786 | 521.2183
2.0403 | 356.9087 | 0.79676 | 283.3696 | 342.8544 | 178.4544 | 17.4928 | 521.3087
2.0403 | 356.9087 | 0.79676 | 283.5696 | 343.0544 | 178.4544 | 17.4928 | 521.5087
2.0403 | 356.9094 | 0.79695 | 283.5698 | 343.0547 | 178.4547 | 17.4929 | 521.5094
2.0467 | 356.8853 | 0.79695 | 283.5618 | 343.0427 | 178.4427 | 17.4371 | 521.4853
2.0467 | 356.8853 | 0.79695 | 283.8618 | 343.3427 | 178.4427 | 17.4371 | 521.7853
2.0467 | 356.886 | 0.79715 | 283.562 | 343.043 | 178.443 | 17.4371 | 521.486
2.0467 | 356.8867 | 0.79734 | 283.3622 | 342.8433 | 178.4433 | 17.4372 | 521.2867
2.0499 | 357.1644 | 0.79734 | 283.7548 | 343.2822 | 178.5822 | 17.4238 | 521.8644
2.0499 | 356.8755 | 0.79753 | 283.4585 | 342.9377 | 178.4377 | 17.4097 | 521.3755
2.0499 | 357.1651 | 0.79753 | 283.655 | 343.1826 | 178.5826 | 17.4239 | 521.7651
2.0499 | 357.1651 | 0.79753 | 283.655 | 343.1826 | 178.5826 | 17.4239 | 521.7651
2.0499 | 357.1658 | 0.79772 | 283.5553 | 343.0829 | 178.5829 | 17.4239 | 521.6658
2.053 | 357.1546 | 0.79791 | 283.8515 | 343.3773 | 178.5773 | 17.3966 | 521.9546
2.053 | 357.1553 | 0.7981 | 283.7518 | 343.2776 | 178.5776 | 17.3966 | 521.8553
2.053 | 357.4456 | 0.79829 | 284.1485 | 343.7228 | 178.7228 | 17.4107 | 522.4456
2.053 | 357.4456 | 0.79829 | 284.1485 | 343.7228 | 178.7228 | 17.4107 | 522.4456
2.0562 | 357.4344 | 0.79849 | 283.9448 | 343.5172 | 178.7172 | 17.3835 | 522.2344
2.0562 | 357.724 | 0.79849 | 283.9413 | 343.562 | 178.862 | 17.3975 | 522.424
2.0562 | 357.4344 | 0.79849 | 283.7448 | 343.3172 | 178.7172 | 17.3835 | 522.0344
2.0562 | 357.724 | 0.79849 | 283.9413 | 343.562 | 178.862 | 17.3975 | 522.424
2.0562 | 357.4351 | 0.79868 | 283.945 | 343.5175 | 178.7175 | 17.3835 | 522.2351
2.0594 | 357.4235 | 0.79887 | 283.9412 | 343.5118 | 178.7118 | 17.3557 | 522.2235
2.0594 | 357.4235 | 0.79887 | 283.8412 | 343.4118 | 178.7118 | 17.3557 | 522.1235
2.0594 | 357.7139 | 0.79906 | 284.038 | 343.6569 | 178.8569 | 17.3698 | 522.5139
2.0626 | 357.7019 | 0.79906 | 283.934 | 343.551 | 178.851 | 17.3426 | 522.4019
2.0626 | 357.7026 | 0.79925 | 284.1342 | 343.7513 | 178.8513 | 17.3426 | 522.6026
2.0626 | 357.7033 | 0.79944 | 284.1344 | 343.7517 | 178.8517 | 17.3427 | 522.6033
2.0626 | 357.7026 | 0.79925 | 284.1342 | 343.7513 | 178.8513 | 17.3426 | 522.6026
2.0626 | 357.7033 | 0.79944 | 283.9344 | 343.5517 | 178.8517 | 17.3427 | 522.4033
2.0626 | 357.7033 | 0.79944 | 283.6344 | 343.2517 | 178.8517 | 17.3427 | 522.1033
2.0657 | 357.6921 | 0.79963 | 283.7307 | 343.346 | 178.846 | 17.3156 | 522.1921
2.0657 | 357.6927 | 0.79983 | 283.9309 | 343.5464 | 178.8464 | 17.3156 | 522.3927
2.0657 | 357.6927 | 0.79983 | 284.0309 | 343.6464 | 178.8464 | 17.3156 | 522.4927
2.0657 | 357.6934 | 0.80002 | 283.7311 | 343.3467 | 178.8467 | 17.3157 | 522.1934
2.0657 | 357.6941 | 0.80021 | 283.9314 | 343.5471 | 178.8471 | 17.3157 | 522.3941
2.0689 | 357.6829 | 0.8004 | 284.2276 | 343.8414 | 178.8414 | 17.2887 | 522.6829
2.0689 | 357.6829 | 0.8004 | 284.2276 | 343.8414 | 178.8414 | 17.2887 | 522.6829
2.0689 | 357.6829 | 0.8004 | 283.9276 | 343.5414 | 178.8414 | 17.2887 | 522.3829
2.072 | 357.9619 | 0.80078 | 284.0206 | 343.681 | 178.981 | 17.2759 | 522.6619
2.0689 | 358.2628 | 0.80059 | 284.3209 | 344.0314 | 179.1314 | 17.3168 | 523.1628
2.072 | 358.2508 | 0.80059 | 284.1169 | 343.8254 | 179.1254 | 17.2898 | 522.9508
2.072 | 358.2515 | 0.80078 | 284.0172 | 343.7258 | 179.1258 | 17.2898 | 522.8515
2.072 | 358.2515 | 0.80078 | 284.0172 | 343.7258 | 179.1258 | 17.2898 | 522.8515
2.072 | 358.2522 | 0.80097 | 283.9174 | 343.6261 | 179.1261 | 17.2899 | 522.7522
2.0753 | 357.9511 | 0.80116 | 283.917 | 343.5755 | 178.9755 | 17.2484 | 522.5511
2.0753 | 358.2414 | 0.80136 | 284.0138 | 343.7207 | 179.1207 | 17.2624 | 522.8414
2.0753 | 358.2414 | 0.80136 | 284.2138 | 343.9207 | 179.1207 | 17.2624 | 523.0414
2.0753 | 358.2414 | 0.80136 | 284.1138 | 343.8207 | 179.1207 | 17.2624 | 522.9414
2.0753 | 358.5316 | 0.80155 | 284.0105 | 343.7658 | 179.2658 | 17.2764 | 523.0316
2.0784 | 358.5204 | 0.80174 | 284.1068 | 343.8602 | 179.2602 | 17.2496 | 523.1204
2.0784 | 358.5197 | 0.80155 | 284.1066 | 343.8598 | 179.2598 | 17.2496 | 523.1197
2.0784 | 358.8363 | 0.80174 | 284.3121 | 344.1181 | 179.4181 | 17.2648 | 523.5363
2.0784 | 358.5204 | 0.80174 | 284.4068 | 344.1602 | 179.2602 | 17.2496 | 523.4204
2.0784 | 358.5211 | 0.80193 | 284.407 | 344.1605 | 179.2605 | 17.2497 | 523.4211
2.0816 | 358.8257 | 0.80212 | 284.3086 | 344.1128 | 179.4128 | 17.2381 | 523.5257
2.0816 | 358.8257 | 0.80212 | 284.4086 | 344.2128 | 179.4128 | 17.2381 | 523.6257
2.0816 | 358.5098 | 0.80212 | 284.3033 | 344.0549 | 179.2549 | 17.223 | 523.3098
2.0816 | 358.8264 | 0.80231 | 284.4088 | 344.2132 | 179.4132 | 17.2382 | 523.6264
2.0847 | 358.4985 | 0.80231 | 284.1995 | 343.9493 | 179.2493 | 17.1963 | 523.1985
2.0847 | 358.8137 | 0.80212 | 284.2046 | 344.0069 | 179.4069 | 17.2114 | 523.4137
2.0847 | 358.8144 | 0.80231 | 284.2048 | 344.0072 | 179.4072 | 17.2115 | 523.4144
2.0847 | 358.8151 | 0.8025 | 284.405 | 344.2075 | 179.4075 | 17.2115 | 523.6151
2.0847 | 358.8151 | 0.8025 | 284.305 | 344.1075 | 179.4075 | 17.2115 | 523.5151
2.0879 | 358.8038 | 0.8027 | 284.3013 | 344.1019 | 179.4019 | 17.1849 | 523.5038
2.0879 | 358.8045 | 0.80289 | 284.2015 | 344.0023 | 179.4023 | 17.185 | 523.4045
2.0879 | 358.8045 | 0.80289 | 284.4015 | 344.2023 | 179.4023 | 17.185 | 523.6045
2.0879 | 358.8052 | 0.80308 | 284.3017 | 344.1026 | 179.4026 | 17.185 | 523.5052
2.0911 | 359.0825 | 0.80308 | 284.2942 | 344.1412 | 179.5412 | 17.1717 | 523.6825
2.0911 | 359.0832 | 0.80327 | 284.3944 | 344.2416 | 179.5416 | 17.1718 | 523.7832
2.0911 | 359.0839 | 0.80346 | 284.3946 | 344.2419 | 179.5419 | 17.1718 | 523.7839
2.0911 | 359.0839 | 0.80346 | 284.5946 | 344.4419 | 179.5419 | 17.1718 | 523.9839
2.0943 | 359.3621 | 0.80365 | 284.3874 | 344.2811 | 179.6811 | 17.1592 | 523.9621
2.0943 | 359.0726 | 0.80365 | 284.3909 | 344.2363 | 179.5363 | 17.1454 | 523.7726
2.0943 | 359.3628 | 0.80384 | 284.4876 | 344.3814 | 179.6814 | 17.1592 | 524.0628
2.0943 | 359.0733 | 0.80384 | 284.3911 | 344.2366 | 179.5366 | 17.1454 | 523.7733
2.0943 | 359.3635 | 0.80404 | 284.4878 | 344.3818 | 179.6818 | 17.1593 | 524.0635
2.0943 | 359.3642 | 0.80423 | 284.6881 | 344.5821 | 179.6821 | 17.1593 | 524.2642
2.0974 | 359.0634 | 0.80442 | 284.5878 | 344.4317 | 179.5317 | 17.1191 | 523.9634
2.0974 | 359.3522 | 0.80423 | 284.6841 | 344.5761 | 179.6761 | 17.1329 | 524.2522
2.0974 | 359.0634 | 0.80442 | 284.4878 | 344.3317 | 179.5317 | 17.1191 | 523.8634
2.1006 | 359.3416 | 0.80461 | 284.6805 | 344.5708 | 179.6708 | 17.1066 | 524.2416
2.1006 | 359.6311 | 0.80461 | 284.577 | 344.5156 | 179.8156 | 17.1204 | 524.3311
2.1006 | 359.3423 | 0.8048 | 284.5808 | 344.4712 | 179.6712 | 17.1067 | 524.1423
2.1006 | 359.3423 | 0.8048 | 284.8808 | 344.7712 | 179.6712 | 17.1067 | 524.4423
2.1006 | 359.3423 | 0.8048 | 284.6808 | 344.5712 | 179.6712 | 17.1067 | 524.2423
2.1006 | 359.3437 | 0.80518 | 284.5812 | 344.4718 | 179.6718 | 17.1067 | 524.1437
2.1038 | 359.6209 | 0.80518 | 284.8736 | 344.8105 | 179.8105 | 17.0936 | 524.6209
2.1038 | 359.6216 | 0.80538 | 284.8739 | 344.8108 | 179.8108 | 17.0937 | 524.6216
2.1038 | 359.6216 | 0.80538 | 284.8739 | 344.8108 | 179.8108 | 17.0937 | 524.6216
2.1038 | 359.6216 | 0.80538 | 284.5739 | 344.5108 | 179.8108 | 17.0937 | 524.3216
2.107 | 359.6103 | 0.80557 | 284.7701 | 344.7052 | 179.8052 | 17.0675 | 524.5103
2.107 | 359.9005 | 0.80576 | 284.5668 | 344.5503 | 179.9503 | 17.0813 | 524.5005
2.107 | 359.9005 | 0.80576 | 284.8668 | 344.8503 | 179.9503 | 17.0813 | 524.8005
2.107 | 360.1893 | 0.80557 | 284.6631 | 344.6947 | 180.0947 | 17.095 | 524.7893
2.107 | 359.9012 | 0.80595 | 284.7671 | 344.7506 | 179.9506 | 17.0813 | 524.7012
2.1101 | 359.8899 | 0.80614 | 284.8633 | 344.845 | 179.945 | 17.0552 | 524.7899
2.1101 | 359.8899 | 0.80614 | 284.7633 | 344.745 | 179.945 | 17.0552 | 524.6899
2.1101 | 360.1801 | 0.80633 | 284.96 | 344.99 | 180.09 | 17.069 | 525.0801
2.1101 | 360.1808 | 0.80652 | 284.9603 | 344.9904 | 180.0904 | 17.069 | 525.0808
2.1101 | 360.1808 | 0.80652 | 284.7603 | 344.7904 | 180.0904 | 17.069 | 524.8808
2.1133 | 360.1695 | 0.80672 | 284.9565 | 344.9847 | 180.0847 | 17.043 | 525.0695
2.1133 | 360.1702 | 0.80691 | 284.6567 | 344.6851 | 180.0851 | 17.043 | 524.7702
2.1133 | 360.1702 | 0.80691 | 284.7567 | 344.7851 | 180.0851 | 17.043 | 524.8702
2.1133 | 360.1702 | 0.80691 | 284.7567 | 344.7851 | 180.0851 | 17.043 | 524.8702
2.1165 | 360.4483 | 0.8071 | 284.7494 | 344.8242 | 180.2242 | 17.0307 | 525.0483
2.1165 | 360.1595 | 0.80729 | 284.7532 | 344.7798 | 180.0798 | 17.0171 | 524.8595
2.1165 | 360.1602 | 0.80748 | 285.0534 | 345.0801 | 180.0801 | 17.0171 | 525.1602
2.1165 | 360.1609 | 0.80767 | 285.2536 | 345.2805 | 180.0805 | 17.0171 | 525.3609
2.1165 | 360.1609 | 0.80767 | 285.2536 | 345.2805 | 180.0805 | 17.0171 | 525.3609
2.1197 | 360.4388 | 0.80786 | 285.2463 | 345.3194 | 180.2194 | 17.0043 | 525.5388
2.1197 | 360.1493 | 0.80786 | 284.9498 | 344.9747 | 180.0747 | 16.9907 | 525.0493
2.1197 | 360.4395 | 0.80806 | 285.1465 | 345.2197 | 180.2197 | 17.0044 | 525.4395
2.1228 | 360.4275 | 0.80806 | 285.1425 | 345.2137 | 180.2137 | 16.9785 | 525.4275
2.1228 | 360.4282 | 0.80825 | 285.1427 | 345.2141 | 180.2141 | 16.9785 | 525.4282
2.1228 | 361.0071 | 0.80825 | 285.2357 | 345.4035 | 180.5035 | 17.0058 | 525.9071
2.1228 | 361.0078 | 0.80844 | 285.2359 | 345.4039 | 180.5039 | 17.0058 | 525.9078
2.1228 | 360.4295 | 0.80863 | 285.1432 | 345.2148 | 180.2148 | 16.9786 | 525.4295
2.126 | 360.9964 | 0.80863 | 285.3321 | 345.4982 | 180.4982 | 16.98 | 525.9964
2.126 | 360.9971 | 0.80882 | 285.2324 | 345.3986 | 180.4986 | 16.9801 | 525.8971
2.126 | 360.9971 | 0.80882 | 285.2324 | 345.3986 | 180.4986 | 16.9801 | 525.8971
2.126 | 360.9971 | 0.80882 | 285.1324 | 345.2986 | 180.4986 | 16.9801 | 525.7971
2.126 | 360.9978 | 0.80901 | 285.2326 | 345.3989 | 180.4989 | 16.9801 | 525.8978
2.126 | 361.288 | 0.8092 | 285.4293 | 345.644 | 180.644 | 16.9938 | 526.288
2.1292 | 361.2759 | 0.8092 | 285.3253 | 345.538 | 180.638 | 16.968 | 526.1759
2.1292 | 361.2759 | 0.8092 | 285.3253 | 345.538 | 180.638 | 16.968 | 526.1759
2.1292 | 361.2766 | 0.80939 | 285.1255 | 345.3383 | 180.6383 | 16.968 | 525.9766
2.1292 | 361.2766 | 0.80939 | 285.3255 | 345.5383 | 180.6383 | 16.968 | 526.1766
2.1292 | 361.2766 | 0.80939 | 285.3255 | 345.5383 | 180.6383 | 16.968 | 526.1766
2.1324 | 361.2643 | 0.80939 | 285.1214 | 345.3321 | 180.6321 | 16.9417 | 525.9643
2.1324 | 361.265 | 0.80959 | 285.2217 | 345.4325 | 180.6325 | 16.9418 | 526.065
2.1355 | 361.2529 | 0.80959 | 285.3176 | 345.5265 | 180.6265 | 16.9162 | 526.1529
2.1355 | 361.5431 | 0.80978 | 285.2144 | 345.4715 | 180.7715 | 16.9297 | 526.2431
2.1355 | 361.5431 | 0.80978 | 285.1144 | 345.3715 | 180.7715 | 16.9297 | 526.1431
2.1355 | 361.2543 | 0.80997 | 285.3181 | 345.5272 | 180.6272 | 16.9162 | 526.1543
2.1355 | 361.5438 | 0.80997 | 285.3146 | 345.5719 | 180.7719 | 16.9298 | 526.3438
2.1355 | 361.5445 | 0.81016 | 285.3148 | 345.5722 | 180.7722 | 16.9298 | 526.3445
2.1387 | 361.5324 | 0.81016 | 285.4108 | 345.6662 | 180.7662 | 16.9043 | 526.4324
2.1387 | 361.5324 | 0.81016 | 285.4108 | 345.6662 | 180.7662 | 16.9043 | 526.4324
2.1387 | 361.5331 | 0.81035 | 285.211 | 345.4665 | 180.7665 | 16.9043 | 526.2331
2.1387 | 361.8225 | 0.81035 | 285.4075 | 345.7113 | 180.9113 | 16.9178 | 526.6225
2.1419 | 361.5217 | 0.81054 | 285.4072 | 345.6609 | 180.7609 | 16.8788 | 526.4217
2.1419 | 361.8118 | 0.81073 | 285.7039 | 346.0059 | 180.9059 | 16.8924 | 526.9118
2.1419 | 361.5231 | 0.81093 | 285.5077 | 345.7616 | 180.7616 | 16.8789 | 526.5231
2.1419 | 361.8132 | 0.81112 | 285.8044 | 346.1066 | 180.9066 | 16.8924 | 527.0132
2.1419 | 361.8132 | 0.81112 | 285.6044 | 345.9066 | 180.9066 | 16.8924 | 526.8132
2.1419 | 362.1033 | 0.81131 | 285.8011 | 346.1517 | 181.0517 | 16.906 | 527.2033
2.145 | 362.0913 | 0.81131 | 285.8971 | 346.2456 | 181.0456 | 16.8805 | 527.2913
2.145 | 362.092 | 0.8115 | 285.6973 | 346.046 | 181.046 | 16.8806 | 527.092
2.145 | 362.092 | 0.8115 | 285.6973 | 346.046 | 181.046 | 16.8806 | 527.092
2.1483 | 362.0803 | 0.81169 | 285.7934 | 346.1401 | 181.0401 | 16.8546 | 527.1803
2.1483 | 362.0803 | 0.81169 | 285.9934 | 346.3401 | 181.0401 | 16.8546 | 527.3803
2.1483 | 362.0803 | 0.81169 | 285.8934 | 346.2401 | 181.0401 | 16.8546 | 527.2803
2.1483 | 362.0803 | 0.81169 | 285.8934 | 346.2401 | 181.0401 | 16.8546 | 527.2803
2.1514 | 362.0682 | 0.81169 | 285.7894 | 346.1341 | 181.0341 | 16.8293 | 527.1682
2.1514 | 362.0682 | 0.81169 | 285.6894 | 346.0341 | 181.0341 | 16.8293 | 527.0682
2.1514 | 362.0689 | 0.81188 | 285.5896 | 345.9344 | 181.0344 | 16.8294 | 526.9689
2.1514 | 362.0689 | 0.81188 | 285.5896 | 345.9344 | 181.0344 | 16.8294 | 526.9689
2.1514 | 362.0689 | 0.81188 | 285.6896 | 346.0344 | 181.0344 | 16.8294 | 527.0689
2.1514 | 362.0689 | 0.81188 | 285.4896 | 345.8344 | 181.0344 | 16.8294 | 526.8689
2.1546 | 362.0575 | 0.81207 | 285.4858 | 345.8288 | 181.0288 | 16.8042 | 526.8575
2.1546 | 362.0575 | 0.81207 | 285.5858 | 345.9288 | 181.0288 | 16.8042 | 526.9575
2.1546 | 362.0575 | 0.81207 | 285.5858 | 345.9288 | 181.0288 | 16.8042 | 526.9575
2.1546 | 362.3476 | 0.81227 | 285.6825 | 346.0738 | 181.1738 | 16.8176 | 527.2476
2.1577 | 362.3362 | 0.81246 | 285.3787 | 345.7681 | 181.1681 | 16.7925 | 526.9362
2.1577 | 362.3369 | 0.81265 | 285.679 | 346.0684 | 181.1684 | 16.7925 | 527.2369
2.1577 | 362.3369 | 0.81265 | 285.679 | 346.0684 | 181.1684 | 16.7925 | 527.2369
2.1577 | 362.3376 | 0.81284 | 285.6792 | 346.0688 | 181.1688 | 16.7926 | 527.2376
2.1577 | 362.3376 | 0.81284 | 285.4792 | 345.8688 | 181.1688 | 16.7926 | 527.0376
2.1577 | 362.3376 | 0.81284 | 285.6792 | 346.0688 | 181.1688 | 16.7926 | 527.2376
2.1609 | 362.3262 | 0.81303 | 285.6754 | 346.0631 | 181.1631 | 16.7675 | 527.2262
2.1609 | 362.3262 | 0.81303 | 285.5754 | 345.9631 | 181.1631 | 16.7675 | 527.1262
2.1609 | 362.6163 | 0.81322 | 285.7721 | 346.2081 | 181.3081 | 16.7809 | 527.5163
2.1609 | 362.3276 | 0.81341 | 285.6759 | 346.0638 | 181.1638 | 16.7676 | 527.2276
2.1641 | 362.6046 | 0.81341 | 285.8682 | 346.3023 | 181.3023 | 16.7554 | 527.6046
2.1641 | 362.6046 | 0.81341 | 285.7682 | 346.2023 | 181.3023 | 16.7554 | 527.5046
2.1641 | 362.6053 | 0.81361 | 285.7684 | 346.2026 | 181.3026 | 16.7554 | 527.5053
2.1641 | 362.6053 | 0.81361 | 285.5684 | 346.0026 | 181.3026 | 16.7554 | 527.3053
2.1673 | 362.5932 | 0.81361 | 285.5644 | 345.9966 | 181.2966 | 16.7304 | 527.2932
2.1673 | 362.5932 | 0.81361 | 285.5644 | 345.9966 | 181.2966 | 16.7304 | 527.2932
2.1673 | 362.5925 | 0.81341 | 285.4642 | 345.8962 | 181.2962 | 16.7304 | 527.1925
2.1673 | 362.5939 | 0.8138 | 285.5646 | 345.9969 | 181.2969 | 16.7304 | 527.2939
2.1673 | 362.8832 | 0.8138 | 285.9611 | 346.4416 | 181.4416 | 16.7438 | 527.8832
2.1704 | 362.5825 | 0.81399 | 285.8608 | 346.2912 | 181.2912 | 16.7056 | 527.5825
2.1704 | 362.5832 | 0.81418 | 285.4611 | 345.8916 | 181.2916 | 16.7056 | 527.1832
2.1704 | 362.8725 | 0.81418 | 285.7575 | 346.2363 | 181.4363 | 16.7189 | 527.6725
2.1704 | 362.8725 | 0.81418 | 285.9575 | 346.4363 | 181.4363 | 16.7189 | 527.8725
2.1704 | 362.8732 | 0.81437 | 285.6577 | 346.1366 | 181.4366 | 16.719 | 527.5732
2.1736 | 362.8611 | 0.81437 | 285.9537 | 346.4305 | 181.4306 | 16.6941 | 527.8611
2.1736 | 362.8611 | 0.81437 | 285.5537 | 346.0306 | 181.4306 | 16.6941 | 527.4611
2.1736 | 362.8611 | 0.81437 | 285.7537 | 346.2305 | 181.4306 | 16.6941 | 527.6611
2.1736 | 362.8611 | 0.81437 | 285.6537 | 346.1306 | 181.4306 | 16.6941 | 527.5611
2.1736 | 362.8618 | 0.81456 | 285.6539 | 346.1309 | 181.4309 | 16.6942 | 527.5618
2.1768 | 362.8508 | 0.81495 | 285.7503 | 346.2254 | 181.4254 | 16.6689 | 527.6508
2.1768 | 363.1401 | 0.81495 | 286.1467 | 346.6701 | 181.5701 | 16.6822 | 528.2401
2.1768 | 363.4295 | 0.81495 | 286.1432 | 346.7147 | 181.7147 | 16.6955 | 528.4295
2.1768 | 363.1408 | 0.81514 | 286.0469 | 346.5704 | 181.5704 | 16.6822 | 528.1408
2.18 | 363.1294 | 0.81533 | 286.0431 | 346.5647 | 181.5647 | 16.6575 | 528.1294
2.18 | 363.1294 | 0.81533 | 286.2431 | 346.7647 | 181.5647 | 16.6575 | 528.3294
2.18 | 363.1294 | 0.81533 | 286.2431 | 346.7647 | 181.5647 | 16.6575 | 528.3294
2.18 | 363.4194 | 0.81552 | 286.1398 | 346.7097 | 181.7097 | 16.6708 | 528.4194
2.18 | 363.4194 | 0.81552 | 285.8398 | 346.4097 | 181.7097 | 16.6708 | 528.1194
2.18 | 363.4208 | 0.8159 | 286.1403 | 346.7104 | 181.7104 | 16.6709 | 528.4208
2.1831 | 363.1194 | 0.8159 | 286.2398 | 346.7597 | 181.5597 | 16.633 | 528.3194
2.1831 | 363.1194 | 0.8159 | 286.1398 | 346.6597 | 181.5597 | 16.633 | 528.2194
2.1831 | 363.4094 | 0.81609 | 286.0365 | 346.6047 | 181.7047 | 16.6463 | 528.3094
2.1863 | 363.398 | 0.81628 | 286.3327 | 346.899 | 181.699 | 16.6217 | 528.598
2.1863 | 363.398 | 0.81628 | 286.2327 | 346.799 | 181.699 | 16.6217 | 528.498
2.1863 | 363.3987 | 0.81648 | 286.2329 | 346.7993 | 181.6993 | 16.6217 | 528.4987
2.1863 | 363.3987 | 0.81648 | 286.0329 | 346.5993 | 181.6993 | 16.6217 | 528.2987
2.1863 | 363.3994 | 0.81667 | 286.1331 | 346.6997 | 181.6997 | 16.6218 | 528.3994
2.1894 | 363.6765 | 0.81667 | 286.1255 | 346.7383 | 181.8383 | 16.6104 | 528.5765
2.1894 | 363.6772 | 0.81686 | 286.2257 | 346.8386 | 181.8386 | 16.6105 | 528.6772
2.1894 | 363.6765 | 0.81667 | 285.9255 | 346.5383 | 181.8383 | 16.6104 | 528.3765
2.1927 | 363.6641 | 0.81667 | 285.9214 | 346.5321 | 181.8321 | 16.5854 | 528.3641
2.1894 | 363.6772 | 0.81686 | 286.1257 | 346.7386 | 181.8386 | 16.6105 | 528.5772
2.1927 | 363.9541 | 0.81686 | 286.018 | 346.6771 | 181.9771 | 16.5986 | 528.6541
2.1927 | 363.6641 | 0.81667 | 285.9214 | 346.5321 | 181.8321 | 16.5854 | 528.3641
2.1927 | 363.9534 | 0.81667 | 286.1178 | 346.7767 | 181.9767 | 16.5986 | 528.7534
2.1958 | 363.9412 | 0.81667 | 285.9137 | 346.5706 | 181.9706 | 16.5742 | 528.5412
2.1958 | 363.942 | 0.81686 | 285.914 | 346.571 | 181.971 | 16.5742 | 528.542
2.1958 | 363.6534 | 0.81705 | 286.0178 | 346.6267 | 181.8267 | 16.5611 | 528.4534
2.1958 | 363.6541 | 0.81724 | 285.918 | 346.527 | 181.827 | 16.5611 | 528.3541
2.1958 | 363.9448 | 0.81762 | 286.1149 | 346.7724 | 181.9724 | 16.5743 | 528.7448
2.1958 | 363.6555 | 0.81762 | 285.9185 | 346.5277 | 181.8277 | 16.5612 | 528.3555
2.199 | 363.9333 | 0.81782 | 286.3111 | 346.9667 | 181.9667 | 16.55 | 528.9333
2.199 | 363.934 | 0.81801 | 286.2113 | 346.867 | 181.967 | 16.55 | 528.834
2.199 | 363.934 | 0.81801 | 286.3113 | 346.967 | 181.967 | 16.55 | 528.934
2.199 | 363.9333 | 0.81782 | 286.1111 | 346.7667 | 181.9667 | 16.55 | 528.7333
2.2021 | 364.2111 | 0.81801 | 286.3037 | 347.0056 | 182.1056 | 16.5389 | 529.1111
2.2021 | 364.2111 | 0.81801 | 286.3037 | 347.0056 | 182.1056 | 16.5389 | 529.1111
2.2021 | 364.2118 | 0.8182 | 286.2039 | 346.9059 | 182.1059 | 16.5389 | 529.0118
2.2021 | 364.2118 | 0.8182 | 286.2039 | 346.9059 | 182.1059 | 16.5389 | 529.0118
2.2053 | 364.1997 | 0.8182 | 286.1999 | 346.8998 | 182.0998 | 16.5147 | 528.9997
2.2053 | 364.2004 | 0.81839 | 286.3001 | 347.0002 | 182.1002 | 16.5147 | 529.1004
2.2053 | 364.2004 | 0.81839 | 286.3001 | 347.0002 | 182.1002 | 16.5147 | 529.1004
2.2053 | 363.9118 | 0.81858 | 286.3039 | 346.9559 | 181.9559 | 16.5016 | 528.9118
2.2053 | 364.491 | 0.81877 | 286.297 | 347.0455 | 182.2455 | 16.5279 | 529.291
2.2053 | 364.2018 | 0.81877 | 286.3006 | 347.0009 | 182.1009 | 16.5148 | 529.1018
2.2085 | 364.4779 | 0.81858 | 286.1926 | 346.9389 | 182.2389 | 16.5031 | 529.1779
2.2085 | 364.4779 | 0.81858 | 286.1926 | 346.9389 | 182.2389 | 16.5031 | 529.1779
2.2085 | 364.1879 | 0.81839 | 286.096 | 346.794 | 182.094 | 16.49 | 528.8879
2.2085 | 364.1893 | 0.81877 | 285.9964 | 346.6947 | 182.0947 | 16.4901 | 528.7893
2.2085 | 364.4793 | 0.81896 | 286.1931 | 346.9396 | 182.2396 | 16.5032 | 529.1793
2.2117 | 364.1779 | 0.81896 | 285.9926 | 346.6889 | 182.0889 | 16.466 | 528.7779
2.2117 | 364.1786 | 0.81916 | 286.0929 | 346.7893 | 182.0893 | 16.4661 | 528.8786
2.2117 | 364.1793 | 0.81935 | 286.2931 | 346.9896 | 182.0896 | 16.4661 | 529.0793
2.2117 | 364.4685 | 0.81935 | 286.3895 | 347.1343 | 182.2343 | 16.4792 | 529.3685
2.2149 | 364.4563 | 0.81935 | 286.1854 | 346.9282 | 182.2282 | 16.4551 | 529.1563
2.2149 | 364.1678 | 0.81954 | 286.2893 | 346.9839 | 182.0839 | 16.4421 | 529.0678
2.2149 | 364.4578 | 0.81973 | 286.2859 | 347.0289 | 182.2289 | 16.4552 | 529.2578
2.2149 | 364.4578 | 0.81973 | 286.1859 | 346.9289 | 182.2289 | 16.4552 | 529.1578
2.218 | 364.4463 | 0.81992 | 286.3821 | 347.1231 | 182.2231 | 16.4312 | 529.3463
2.218 | 364.447 | 0.82011 | 286.3823 | 347.1235 | 182.2235 | 16.4313 | 529.347
2.218 | 364.447 | 0.82011 | 286.3823 | 347.1235 | 182.2235 | 16.4313 | 529.347
2.218 | 364.4477 | 0.8203 | 286.2826 | 347.0238 | 182.2238 | 16.4313 | 529.2477
2.218 | 364.4477 | 0.8203 | 286.3826 | 347.1238 | 182.2238 | 16.4313 | 529.3477
2.2212 | 364.7252 | 0.8205 | 286.4751 | 347.2626 | 182.3626 | 16.4199 | 529.6252
2.2212 | 364.7252 | 0.8205 | 286.4751 | 347.2626 | 182.3626 | 16.4199 | 529.6252
2.2212 | 364.7252 | 0.8205 | 286.5751 | 347.3626 | 182.3626 | 16.4199 | 529.7252
2.2212 | 364.7245 | 0.8203 | 286.5748 | 347.3622 | 182.3622 | 16.4199 | 529.7245
2.2244 | 364.713 | 0.8205 | 286.271 | 347.0565 | 182.3565 | 16.396 | 529.413
2.2244 | 364.7137 | 0.82069 | 286.3712 | 347.1568 | 182.3568 | 16.3961 | 529.5137
2.2244 | 364.7137 | 0.82069 | 286.1712 | 346.9568 | 182.3568 | 16.3961 | 529.3137
2.2244 | 364.7137 | 0.82069 | 286.2712 | 347.0568 | 182.3568 | 16.3961 | 529.4137
2.2276 | 364.7022 | 0.82088 | 286.1674 | 346.9511 | 182.3511 | 16.3723 | 529.3022
2.2276 | 364.9914 | 0.82088 | 286.3638 | 347.1957 | 182.4957 | 16.3853 | 529.6914
2.2276 | 364.9921 | 0.82107 | 286.364 | 347.1961 | 182.4961 | 16.3853 | 529.6921
2.2276 | 364.9921 | 0.82107 | 286.464 | 347.2961 | 182.4961 | 16.3853 | 529.7921
2.2276 | 364.9921 | 0.82107 | 286.264 | 347.0961 | 182.4961 | 16.3853 | 529.5921
2.2307 | 364.9799 | 0.82107 | 286.26 | 347.09 | 182.49 | 16.3616 | 529.5799
2.2307 | 364.9806 | 0.82126 | 286.2602 | 347.0903 | 182.4903 | 16.3616 | 529.5806
2.2307 | 364.9813 | 0.82145 | 286.4604 | 347.2907 | 182.4907 | 16.3617 | 529.7813
2.2307 | 364.9806 | 0.82126 | 286.2602 | 347.0903 | 182.4903 | 16.3616 | 529.5806
2.2339 | 364.9691 | 0.82145 | 286.2564 | 347.0846 | 182.4846 | 16.338 | 529.5691
2.2339 | 365.2583 | 0.82145 | 286.4528 | 347.3292 | 182.6292 | 16.3509 | 529.9583
2.2339 | 365.2583 | 0.82145 | 286.3528 | 347.2292 | 182.6292 | 16.3509 | 529.8583
2.2339 | 365.2597 | 0.82184 | 286.4532 | 347.3299 | 182.6299 | 16.351 | 529.9597
2.2339 | 365.2597 | 0.82184 | 286.6532 | 347.5299 | 182.6299 | 16.351 | 530.1597
2.2371 | 365.2479 | 0.82203 | 286.6493 | 347.524 | 182.624 | 16.3269 | 530.1479
2.2371 | 365.2486 | 0.82222 | 286.6495 | 347.5243 | 182.6243 | 16.3269 | 530.1486
2.2371 | 365.5378 | 0.82222 | 286.5459 | 347.4689 | 182.7689 | 16.3398 | 530.2378
2.2371 | 365.5385 | 0.82241 | 286.8462 | 347.7693 | 182.7693 | 16.3398 | 530.5385
2.2371 | 365.2494 | 0.82241 | 286.9498 | 347.8247 | 182.6247 | 16.3269 | 530.4494
2.2371 | 365.2494 | 0.82241 | 286.5498 | 347.4247 | 182.6247 | 16.3269 | 530.0494
2.2403 | 365.527 | 0.8226 | 286.7423 | 347.6635 | 182.7635 | 16.3163 | 530.427
2.2403 | 365.5277 | 0.82279 | 286.5426 | 347.4639 | 182.7639 | 16.3163 | 530.2277
2.2403 | 365.5277 | 0.82279 | 286.8426 | 347.7639 | 182.7639 | 16.3163 | 530.5277
2.2434 | 365.5155 | 0.82279 | 286.7385 | 347.6578 | 182.7578 | 16.2928 | 530.4155
2.2434 | 365.5155 | 0.82279 | 286.8385 | 347.7578 | 182.7578 | 16.2928 | 530.5155
2.2434 | 365.8047 | 0.82279 | 286.8349 | 347.8023 | 182.9023 | 16.3057 | 530.7047
2.2434 | 365.5162 | 0.82298 | 286.8387 | 347.7581 | 182.7581 | 16.2929 | 530.5162
2.2434 | 365.5169 | 0.82317 | 286.739 | 347.6585 | 182.7585 | 16.2929 | 530.4169
2.2466 | 365.5047 | 0.82317 | 286.8349 | 347.7524 | 182.7524 | 16.2694 | 530.5047
2.2466 | 365.5047 | 0.82317 | 286.8349 | 347.7524 | 182.7524 | 16.2694 | 530.5047
2.2466 | 365.5054 | 0.82337 | 286.9351 | 347.8527 | 182.7527 | 16.2695 | 530.6054
2.2466 | 365.5054 | 0.82337 | 286.8351 | 347.7527 | 182.7527 | 16.2695 | 530.5054
2.2466 | 365.5054 | 0.82337 | 286.8351 | 347.7527 | 182.7527 | 16.2695 | 530.5054
2.2497 | 365.7831 | 0.82356 | 286.9277 | 347.8915 | 182.8915 | 16.259 | 530.7831
2.2497 | 365.7838 | 0.82375 | 286.8279 | 347.7919 | 182.8919 | 16.259 | 530.6838
2.2497 | 365.7838 | 0.82375 | 286.8279 | 347.7919 | 182.8919 | 16.259 | 530.6838
2.2497 | 366.3883 | 0.82375 | 287.0294 | 348.0942 | 183.1942 | 16.2859 | 531.2883
2.2497 | 366.389 | 0.82394 | 287.0297 | 348.0945 | 183.1945 | 16.2859 | 531.289
2.253 | 366.3772 | 0.82413 | 287.0257 | 348.0886 | 183.1886 | 16.262 | 531.2772
2.253 | 366.3772 | 0.82413 | 287.0257 | 348.0886 | 183.1886 | 16.262 | 531.2772
2.253 | 366.3772 | 0.82413 | 287.0257 | 348.0886 | 183.1886 | 16.262 | 531.2772
2.253 | 366.3779 | 0.82432 | 287.026 | 348.089 | 183.189 | 16.2621 | 531.2779
2.2561 | 366.3657 | 0.82432 | 287.0219 | 348.0828 | 183.1828 | 16.2388 | 531.2657
2.2561 | 366.3657 | 0.82432 | 287.1219 | 348.1828 | 183.1828 | 16.2388 | 531.3657
2.2561 | 366.6548 | 0.82432 | 287.0183 | 348.1274 | 183.3274 | 16.2516 | 531.4548
2.2561 | 366.6555 | 0.82451 | 287.1185 | 348.2278 | 183.3278 | 16.2516 | 531.5555
2.2593 | 366.3542 | 0.82451 | 286.8181 | 347.8771 | 183.1771 | 16.2156 | 531.0542
2.2593 | 366.6433 | 0.82451 | 287.0144 | 348.1216 | 183.3216 | 16.2284 | 531.4433
2.2593 | 366.3527 | 0.82413 | 287.0176 | 348.0764 | 183.1764 | 16.2155 | 531.2527
2.2593 | 366.6419 | 0.82413 | 287.014 | 348.1209 | 183.3209 | 16.2283 | 531.4419
2.2624 | 366.6303 | 0.82432 | 286.8101 | 347.9152 | 183.3152 | 16.2051 | 531.2303
2.2624 | 366.631 | 0.82451 | 286.7103 | 347.8155 | 183.3155 | 16.2052 | 531.131
2.2624 | 366.3426 | 0.82471 | 286.9142 | 347.9713 | 183.1713 | 16.1924 | 531.1426
2.2624 | 366.3426 | 0.82471 | 286.8142 | 347.8713 | 183.1713 | 16.1924 | 531.0426
2.2657 | 366.6192 | 0.82471 | 287.0064 | 348.1096 | 183.3096 | 16.1816 | 531.4192
2.2624 | 366.6324 | 0.8249 | 286.9108 | 348.0162 | 183.3162 | 16.2052 | 531.3324
2.2657 | 366.3308 | 0.8249 | 286.8103 | 347.8654 | 183.1654 | 16.1688 | 531.0308
2.2657 | 366.6199 | 0.8249 | 286.9066 | 348.01 | 183.31 | 16.1816 | 531.3199
2.2657 | 366.6206 | 0.82509 | 286.8069 | 347.9103 | 183.3103 | 16.1816 | 531.2206
2.2657 | 366.6206 | 0.82509 | 287.1069 | 348.2103 | 183.3103 | 16.1816 | 531.5206
2.2688 | 366.3193 | 0.82509 | 286.8064 | 347.8596 | 183.1596 | 16.1458 | 531.0193
2.2688 | 366.6091 | 0.82528 | 286.903 | 348.0045 | 183.3045 | 16.1586 | 531.3091
2.2688 | 366.6098 | 0.82547 | 286.9033 | 348.0049 | 183.3049 | 16.1586 | 531.3098
2.2688 | 366.6091 | 0.82528 | 287.003 | 348.1045 | 183.3045 | 16.1586 | 531.4091
2.272 | 366.5975 | 0.82547 | 287.0992 | 348.1988 | 183.2988 | 16.1356 | 531.4975
2.272 | 366.5975 | 0.82547 | 286.8992 | 347.9988 | 183.2988 | 16.1356 | 531.2975
2.272 | 366.5968 | 0.82528 | 286.8989 | 347.9984 | 183.2984 | 16.1356 | 531.2968
2.272 | 366.5961 | 0.82509 | 286.8987 | 347.9981 | 183.2981 | 16.1356 | 531.2961
2.2751 | 366.5853 | 0.82547 | 286.9951 | 348.0926 | 183.2926 | 16.1127 | 531.3853
2.2751 | 366.586 | 0.82566 | 286.7953 | 347.893 | 183.293 | 16.1127 | 531.186
2.2751 | 366.586 | 0.82566 | 286.6953 | 347.793 | 183.293 | 16.1127 | 531.086
2.2751 | 366.586 | 0.82566 | 286.5953 | 347.693 | 183.293 | 16.1127 | 530.986
2.2751 | 366.586 | 0.82566 | 286.4953 | 347.593 | 183.293 | 16.1127 | 530.886
2.2783 | 366.8635 | 0.82585 | 286.6878 | 347.8318 | 183.4318 | 16.1026 | 531.2635
2.2783 | 366.5752 | 0.82605 | 286.7917 | 347.8876 | 183.2876 | 16.0899 | 531.1752
2.2783 | 366.8642 | 0.82605 | 286.6881 | 347.8321 | 183.4321 | 16.1026 | 531.2642
2.2783 | 366.8642 | 0.82605 | 286.8881 | 348.0321 | 183.4321 | 16.1026 | 531.4642
2.2783 | 366.8649 | 0.82624 | 286.8883 | 348.0325 | 183.4325 | 16.1026 | 531.4649
2.2783 | 366.5759 | 0.82624 | 286.792 | 347.8879 | 183.2879 | 16.0899 | 531.1759
2.2815 | 366.8531 | 0.82643 | 286.9844 | 348.1266 | 183.4266 | 16.0793 | 531.5531
2.2815 | 366.8538 | 0.82662 | 287.0846 | 348.2269 | 183.4269 | 16.0793 | 531.6538
2.2815 | 367.1429 | 0.82662 | 286.981 | 348.1714 | 183.5714 | 16.092 | 531.7429
2.2847 | 367.1313 | 0.82681 | 286.9771 | 348.1657 | 183.5657 | 16.0693 | 531.7313
2.2847 | 367.1313 | 0.82681 | 286.9771 | 348.1657 | 183.5657 | 16.0693 | 531.7313
2.2847 | 367.132 | 0.827 | 287.2773 | 348.466 | 183.566 | 16.0693 | 532.032
2.2847 | 367.132 | 0.827 | 287.0773 | 348.266 | 183.566 | 16.0693 | 531.832
2.2847 | 367.4211 | 0.827 | 287.3737 | 348.6105 | 183.7105 | 16.082 | 532.3211
2.2878 | 367.1198 | 0.827 | 287.0733 | 348.2599 | 183.5599 | 16.0466 | 531.8198
2.2878 | 367.4074 | 0.82662 | 287.1691 | 348.4037 | 183.7037 | 16.0592 | 532.1074
2.2878 | 367.4074 | 0.82662 | 287.0691 | 348.3037 | 183.7037 | 16.0592 | 532.0074
2.2878 | 367.4081 | 0.82681 | 287.0694 | 348.304 | 183.704 | 16.0592 | 532.0081
2.2878 | 367.1198 | 0.827 | 286.9733 | 348.1599 | 183.5599 | 16.0466 | 531.7198
2.291 | 367.3979 | 0.82739 | 286.966 | 348.199 | 183.699 | 16.0366 | 531.8979
2.291 | 367.3979 | 0.82739 | 286.966 | 348.199 | 183.699 | 16.0366 | 531.8979
2.291 | 367.3986 | 0.82758 | 287.1662 | 348.3993 | 183.6993 | 16.0366 | 532.0986
2.2942 | 367.3864 | 0.82758 | 287.2621 | 348.4932 | 183.6932 | 16.014 | 532.1864
2.2942 | 367.6761 | 0.82777 | 287.2587 | 348.538 | 183.838 | 16.0267 | 532.3761
2.2942 | 367.6761 | 0.82777 | 287.4587 | 348.738 | 183.838 | 16.0267 | 532.5761
2.2942 | 367.6761 | 0.82777 | 287.2587 | 348.538 | 183.838 | 16.0267 | 532.3761
2.2942 | 367.6754 | 0.82758 | 287.0585 | 348.3377 | 183.8377 | 16.0266 | 532.1754
2.2942 | 367.6754 | 0.82758 | 286.8585 | 348.1377 | 183.8377 | 16.0266 | 531.9754
2.2974 | 367.6635 | 0.82777 | 287.0545 | 348.3318 | 183.8318 | 16.0036 | 532.1635
2.2974 | 367.3752 | 0.82796 | 287.0584 | 348.2876 | 183.6876 | 15.991 | 531.9752
2.2974 | 367.6642 | 0.82796 | 287.1547 | 348.4321 | 183.8321 | 16.0036 | 532.2642
2.2974 | 367.6649 | 0.82815 | 286.955 | 348.2325 | 183.8325 | 16.0036 | 532.0649
2.2974 | 367.6649 | 0.82815 | 287.255 | 348.5325 | 183.8325 | 16.0036 | 532.3649
2.3005 | 367.6527 | 0.82815 | 286.9509 | 348.2263 | 183.8263 | 15.9811 | 532.0527
2.3005 | 367.6534 | 0.82834 | 286.9511 | 348.2267 | 183.8267 | 15.9812 | 532.0534
2.3005 | 367.6541 | 0.82853 | 287.1514 | 348.427 | 183.827 | 15.9812 | 532.2541
2.3037 | 367.6418 | 0.82853 | 286.8473 | 348.1209 | 183.8209 | 15.9588 | 531.9418
2.3005 | 367.6541 | 0.82853 | 287.2514 | 348.527 | 183.827 | 15.9812 | 532.3541
2.3037 | 367.6425 | 0.82873 | 287.1475 | 348.4213 | 183.8213 | 15.9588 | 532.2425
2.3037 | 367.9315 | 0.82873 | 287.2438 | 348.5658 | 183.9658 | 15.9713 | 532.5315
2.3037 | 367.9315 | 0.82873 | 287.2438 | 348.5658 | 183.9658 | 15.9713 | 532.5315
2.3037 | 367.9322 | 0.82892 | 287.0441 | 348.3661 | 183.9661 | 15.9714 | 532.3322
2.3069 | 367.9199 | 0.82892 | 287.04 | 348.36 | 183.96 | 15.949 | 532.3199
2.3069 | 367.9199 | 0.82892 | 287.14 | 348.46 | 183.96 | 15.949 | 532.4199
2.3069 | 367.9206 | 0.82911 | 287.1402 | 348.4603 | 183.9603 | 15.949 | 532.4206
2.3069 | 367.9206 | 0.82911 | 287.2402 | 348.5603 | 183.9603 | 15.949 | 532.5206
2.3101 | 367.9081 | 0.82911 | 287.236 | 348.554 | 183.954 | 15.9262 | 532.5081
2.3101 | 367.9088 | 0.8293 | 287.2363 | 348.5544 | 183.9544 | 15.9262 | 532.5088
2.3101 | 368.1977 | 0.8293 | 287.3326 | 348.6989 | 184.0989 | 15.9387 | 532.7977
2.3101 | 368.1985 | 0.82949 | 287.5328 | 348.8992 | 184.0992 | 15.9387 | 532.9985
2.3132 | 368.1861 | 0.82949 | 287.4287 | 348.7931 | 184.0931 | 15.9165 | 532.8861
2.3132 | 368.1869 | 0.82968 | 287.329 | 348.6934 | 184.0934 | 15.9165 | 532.7869
2.3132 | 368.1869 | 0.82968 | 287.429 | 348.7934 | 184.0934 | 15.9165 | 532.8869
2.3132 | 368.1876 | 0.82987 | 287.4292 | 348.7938 | 184.0938 | 15.9165 | 532.8876
2.3132 | 368.4765 | 0.82987 | 287.4255 | 348.8383 | 184.2383 | 15.929 | 533.0765
2.3164 | 368.4642 | 0.82987 | 287.6214 | 349.0321 | 184.2321 | 15.9068 | 533.2642
2.3164 | 368.4649 | 0.83007 | 287.4216 | 348.8325 | 184.2325 | 15.9068 | 533.0649
2.3164 | 368.4649 | 0.83007 | 287.5216 | 348.9325 | 184.2325 | 15.9068 | 533.1649
2.3164 | 368.4656 | 0.83026 | 287.4219 | 348.8328 | 184.2328 | 15.9068 | 533.0656
2.3164 | 368.1767 | 0.83026 | 287.3256 | 348.6883 | 184.0883 | 15.8943 | 532.7767
2.3196 | 368.454 | 0.83045 | 287.418 | 348.827 | 184.227 | 15.8847 | 533.054
2.3196 | 368.454 | 0.83045 | 287.618 | 349.027 | 184.227 | 15.8847 | 533.254
2.3196 | 368.4548 | 0.83064 | 287.4183 | 348.8274 | 184.2274 | 15.8847 | 533.0548
2.3227 | 368.7314 | 0.83064 | 287.8105 | 349.2657 | 184.3657 | 15.875 | 533.6314
2.3227 | 368.4424 | 0.83064 | 287.4141 | 348.8212 | 184.2212 | 15.8626 | 533.0424
2.3227 | 368.7321 | 0.83083 | 287.6107 | 349.066 | 184.366 | 15.875 | 533.4321
2.3227 | 368.7321 | 0.83083 | 287.5107 | 348.966 | 184.366 | 15.875 | 533.3321
2.3227 | 368.7328 | 0.83102 | 287.6109 | 349.0664 | 184.3664 | 15.8751 | 533.4328
2.3259 | 368.7195 | 0.83083 | 287.7065 | 349.1597 | 184.3597 | 15.8525 | 533.5195
2.3259 | 368.7202 | 0.83102 | 287.6067 | 349.0601 | 184.3601 | 15.8525 | 533.4202
2.3259 | 368.7209 | 0.83121 | 287.607 | 349.0605 | 184.3605 | 15.8525 | 533.4209
2.3259 | 368.7216 | 0.8314 | 287.7072 | 349.1608 | 184.3608 | 15.8525 | 533.5216
2.3259 | 368.7216 | 0.8314 | 287.5072 | 348.9608 | 184.3608 | 15.8525 | 533.3216
2.3291 | 368.9989 | 0.8316 | 287.8996 | 349.3995 | 184.4995 | 15.843 | 533.8989
2.3291 | 368.7107 | 0.83179 | 287.7036 | 349.1554 | 184.3554 | 15.8306 | 533.5107
2.3291 | 368.7107 | 0.83179 | 287.6036 | 349.0554 | 184.3554 | 15.8306 | 533.4107
2.3291 | 368.7107 | 0.83179 | 287.6036 | 349.0554 | 184.3554 | 15.8306 | 533.4107
2.3323 | 368.9873 | 0.83179 | 287.5958 | 349.0937 | 184.4937 | 15.821 | 533.5873
2.3323 | 368.6991 | 0.83198 | 287.4997 | 348.9496 | 184.3496 | 15.8087 | 533.2991
2.3323 | 368.6998 | 0.83217 | 287.4999 | 348.9499 | 184.3499 | 15.8087 | 533.2998
2.3323 | 368.6998 | 0.83217 | 287.5999 | 349.0499 | 184.3499 | 15.8087 | 533.3998
2.3323 | 368.7005 | 0.83236 | 287.8002 | 349.2503 | 184.3503 | 15.8087 | 533.6005
2.3354 | 368.9771 | 0.83236 | 287.6924 | 349.1886 | 184.4886 | 15.7992 | 533.6771
2.3354 | 368.9771 | 0.83236 | 287.8924 | 349.3886 | 184.4886 | 15.7992 | 533.8771
2.3354 | 368.9778 | 0.83255 | 287.5926 | 349.0889 | 184.4889 | 15.7992 | 533.5778
2.3354 | 369.2675 | 0.83274 | 287.6892 | 349.2337 | 184.6337 | 15.8116 | 533.8675
2.3386 | 369.2548 | 0.83274 | 287.7849 | 349.3274 | 184.6274 | 15.7892 | 533.9548
2.3386 | 369.2548 | 0.83274 | 287.7849 | 349.3274 | 184.6274 | 15.7892 | 533.9548
2.3386 | 369.2541 | 0.83255 | 287.6847 | 349.2271 | 184.6271 | 15.7892 | 533.8541
2.3386 | 369.2556 | 0.83294 | 287.8852 | 349.4278 | 184.6278 | 15.7893 | 534.0556
2.3418 | 369.2432 | 0.83294 | 287.7811 | 349.3216 | 184.6216 | 15.7675 | 533.9432
2.3418 | 369.5335 | 0.83332 | 288.1778 | 349.7668 | 184.7668 | 15.7799 | 534.5335
2.3418 | 369.2446 | 0.83332 | 288.0815 | 349.6223 | 184.6223 | 15.7675 | 534.2446
2.3418 | 369.5328 | 0.83313 | 288.2776 | 349.8664 | 184.7664 | 15.7798 | 534.6328
2.3418 | 369.5335 | 0.83332 | 288.1778 | 349.7668 | 184.7668 | 15.7799 | 534.5335
2.345 | 369.5212 | 0.83332 | 288.0737 | 349.6606 | 184.7606 | 15.7581 | 534.4212
2.345 | 369.5212 | 0.83332 | 288.1737 | 349.7606 | 184.7606 | 15.7581 | 534.5212
2.345 | 369.8101 | 0.83332 | 288.07 | 349.705 | 184.905 | 15.7704 | 534.6101
2.345 | 369.5219 | 0.83351 | 288.174 | 349.7609 | 184.7609 | 15.7581 | 534.5219
2.3481 | 369.5095 | 0.83351 | 288.0698 | 349.6548 | 184.7548 | 15.7364 | 534.4095
2.3481 | 369.5103 | 0.8337 | 287.9701 | 349.5551 | 184.7551 | 15.7364 | 534.3103
2.3481 | 369.5103 | 0.8337 | 288.1701 | 349.7551 | 184.7551 | 15.7364 | 534.5103
2.3481 | 369.7999 | 0.83389 | 288.0666 | 349.6999 | 184.8999 | 15.7488 | 534.5999
2.3481 | 369.5117 | 0.83408 | 288.1706 | 349.7558 | 184.7558 | 15.7365 | 534.5117
2.3481 | 369.5117 | 0.83408 | 288.1706 | 349.7558 | 184.7558 | 15.7365 | 534.5117
2.3513 | 369.7889 | 0.83428 | 288.263 | 349.8945 | 184.8945 | 15.7271 | 534.7889
2.3513 | 369.7896 | 0.83447 | 288.2632 | 349.8948 | 184.8948 | 15.7272 | 534.7896
2.3513 | 370.0785 | 0.83447 | 288.6595 | 350.3393 | 185.0393 | 15.7395 | 535.3785
2.3545 | 370.0659 | 0.83447 | 288.2553 | 349.9329 | 185.0329 | 15.7173 | 534.9659
2.3545 | 369.7777 | 0.83466 | 288.2592 | 349.8889 | 184.8889 | 15.7051 | 534.7777
2.3513 | 369.7903 | 0.83466 | 288.1634 | 349.7952 | 184.8952 | 15.7272 | 534.6903
2.3545 | 370.0666 | 0.83466 | 288.2555 | 349.9333 | 185.0333 | 15.7174 | 534.9666
2.3545 | 369.7777 | 0.83466 | 288.2592 | 349.8889 | 184.8889 | 15.7051 | 534.7777
2.3545 | 370.0673 | 0.83485 | 288.2558 | 349.9336 | 185.0336 | 15.7174 | 534.9673
2.3577 | 370.0549 | 0.83485 | 288.3516 | 350.0275 | 185.0275 | 15.6958 | 535.0549
2.3577 | 370.0556 | 0.83504 | 288.0519 | 349.7278 | 185.0278 | 15.6958 | 534.7556
2.3577 | 370.0556 | 0.83504 | 287.9519 | 349.6278 | 185.0278 | 15.6958 | 534.6556
2.3577 | 370.0556 | 0.83504 | 288.2519 | 349.9278 | 185.0278 | 15.6958 | 534.9556
2.3577 | 370.0556 | 0.83504 | 288.1519 | 349.8278 | 185.0278 | 15.6958 | 534.8556
2.3608 | 370.044 | 0.83523 | 288.048 | 349.722 | 185.022 | 15.6744 | 534.744
2.3608 | 370.0447 | 0.83542 | 288.1482 | 349.8223 | 185.0223 | 15.6744 | 534.8447
2.3608 | 370.0447 | 0.83542 | 288.0482 | 349.7223 | 185.0223 | 15.6744 | 534.7447
2.3608 | 370.0447 | 0.83542 | 288.0482 | 349.7223 | 185.0223 | 15.6744 | 534.7447
2.3671 | 370.3088 | 0.83542 | 288.2363 | 349.9544 | 185.1544 | 15.6437 | 535.1088
2.3671 | 370.3095 | 0.83562 | 288.3365 | 350.0547 | 185.1547 | 15.6438 | 535.2095
2.3671 | 370.3095 | 0.83562 | 287.8365 | 349.5547 | 185.1547 | 15.6438 | 534.7095
2.3671 | 370.3102 | 0.83581 | 288.0367 | 349.7551 | 185.1551 | 15.6438 | 534.9102
2.3704 | 370.2975 | 0.83581 | 288.2325 | 349.9488 | 185.1488 | 15.6219 | 535.0975
2.3704 | 370.2975 | 0.83581 | 288.3325 | 350.0488 | 185.1488 | 15.6219 | 535.1975
2.3704 | 370.5864 | 0.83581 | 288.3288 | 350.0932 | 185.2932 | 15.6341 | 535.3864
2.3704 | 370.2983 | 0.836 | 288.0328 | 349.7491 | 185.1491 | 15.622 | 534.8983
2.3704 | 370.2983 | 0.836 | 288.3328 | 350.0491 | 185.1491 | 15.622 | 535.1983
2.3704 | 370.299 | 0.83619 | 288.433 | 350.1495 | 185.1495 | 15.622 | 535.299
2.3735 | 370.2866 | 0.83619 | 288.2289 | 349.9433 | 185.1433 | 15.6007 | 535.0866
2.3735 | 370.2866 | 0.83619 | 288.1289 | 349.8433 | 185.1433 | 15.6007 | 534.9866
2.3767 | 370.563 | 0.83619 | 288.121 | 349.8815 | 185.2815 | 15.5916 | 535.163
2.3735 | 370.5754 | 0.83619 | 288.2251 | 349.9877 | 185.2877 | 15.6129 | 535.2754
2.3767 | 370.5616 | 0.83581 | 288.2205 | 349.9808 | 185.2808 | 15.5915 | 535.2616
2.3767 | 370.5616 | 0.83581 | 288.3205 | 350.0808 | 185.2808 | 15.5915 | 535.3616
2.3767 | 370.563 | 0.83619 | 288.221 | 349.9815 | 185.2815 | 15.5916 | 535.263
2.3767 | 370.8525 | 0.83638 | 288.2175 | 350.0263 | 185.4263 | 15.6038 | 535.4525
2.3798 | 370.5521 | 0.83657 | 288.4174 | 350.176 | 185.276 | 15.5704 | 535.4521
2.3798 | 370.8408 | 0.83657 | 288.3136 | 350.1204 | 185.4204 | 15.5826 | 535.5408
2.3798 | 370.5521 | 0.83657 | 288.1174 | 349.876 | 185.276 | 15.5704 | 535.1521
2.3798 | 370.5528 | 0.83676 | 288.1176 | 349.8764 | 185.2764 | 15.5705 | 535.1528
2.3798 | 370.5528 | 0.83676 | 288.2176 | 349.9764 | 185.2764 | 15.5705 | 535.2528
2.3831 | 370.5408 | 0.83696 | 288.1136 | 349.8704 | 185.2704 | 15.5489 | 535.1408
2.3831 | 370.5408 | 0.83696 | 288.1136 | 349.8704 | 185.2704 | 15.5489 | 535.1408
2.3831 | 370.8303 | 0.83715 | 288.3101 | 350.1152 | 185.4152 | 15.561 | 535.5303
2.3831 | 370.8303 | 0.83715 | 288.5101 | 350.3152 | 185.4152 | 15.561 | 535.7303
2.3862 | 370.8186 | 0.83734 | 288.3062 | 350.1093 | 185.4093 | 15.5399 | 535.5186
2.3862 | 370.8186 | 0.83734 | 288.3062 | 350.1093 | 185.4093 | 15.5399 | 535.5186
2.3862 | 370.8186 | 0.83734 | 288.5062 | 350.3093 | 185.4093 | 15.5399 | 535.7186
2.3862 | 370.8194 | 0.83753 | 288.3065 | 350.1097 | 185.4097 | 15.54 | 535.5194
2.3894 | 370.5182 | 0.83753 | 288.2061 | 349.9591 | 185.2591 | 15.5068 | 535.2182
2.3862 | 370.8194 | 0.83753 | 288.4065 | 350.2097 | 185.4097 | 15.54 | 535.6194
2.3894 | 370.807 | 0.83753 | 288.3023 | 350.1035 | 185.4035 | 15.5189 | 535.507
2.3894 | 371.0957 | 0.83753 | 288.3986 | 350.2479 | 185.5479 | 15.531 | 535.7957
2.3894 | 370.8077 | 0.83772 | 288.5026 | 350.3038 | 185.4038 | 15.5189 | 535.7077
2.3894 | 370.8084 | 0.83791 | 288.3028 | 350.1042 | 185.4042 | 15.519 | 535.5084
2.3925 | 370.796 | 0.83791 | 288.5987 | 350.398 | 185.398 | 15.498 | 535.796
2.3925 | 371.0847 | 0.83791 | 288.4949 | 350.3424 | 185.5424 | 15.51 | 535.8847
2.3925 | 370.7967 | 0.8381 | 288.2989 | 350.0984 | 185.3984 | 15.498 | 535.4967
2.3957 | 371.0723 | 0.83791 | 288.5908 | 350.4362 | 185.5362 | 15.4891 | 535.9723
2.3957 | 371.0731 | 0.8381 | 288.391 | 350.2365 | 185.5365 | 15.4891 | 535.7731
2.3957 | 371.6513 | 0.83829 | 288.6838 | 350.6256 | 185.8256 | 15.5133 | 536.4513
2.3957 | 371.0738 | 0.83829 | 288.4913 | 350.3369 | 185.5369 | 15.4891 | 535.8738
2.3957 | 371.0738 | 0.83829 | 288.5913 | 350.4369 | 185.5369 | 15.4891 | 535.9738
2.3989 | 371.0611 | 0.83829 | 288.287 | 350.1305 | 185.5305 | 15.4678 | 535.6611
2.3989 | 371.0618 | 0.83849 | 288.2873 | 350.1309 | 185.5309 | 15.4678 | 535.6618
2.3989 | 371.6393 | 0.83849 | 288.7798 | 350.7196 | 185.8196 | 15.4919 | 536.5393
2.3989 | 371.0618 | 0.83849 | 288.1873 | 350.0309 | 185.5309 | 15.4678 | 535.5618
2.3989 | 371.0625 | 0.83868 | 288.2875 | 350.1313 | 185.5313 | 15.4678 | 535.6625
2.4021 | 371.6276 | 0.83868 | 288.5759 | 350.5138 | 185.8138 | 15.471 | 536.3276
2.4021 | 371.0501 | 0.83868 | 288.2834 | 350.1251 | 185.5251 | 15.447 | 535.6501
2.4021 | 371.6283 | 0.83887 | 288.5761 | 350.5141 | 185.8141 | 15.471 | 536.3283
2.4021 | 371.6283 | 0.83887 | 288.5761 | 350.5141 | 185.8141 | 15.471 | 536.3283
2.4021 | 371.629 | 0.83906 | 288.5763 | 350.5145 | 185.8145 | 15.4711 | 536.329
2.4052 | 371.9053 | 0.83906 | 288.8684 | 350.8527 | 185.9527 | 15.4623 | 536.8053
2.4052 | 371.6166 | 0.83906 | 288.5722 | 350.5083 | 185.8083 | 15.4502 | 536.3166
2.4052 | 371.6173 | 0.83925 | 288.5724 | 350.5087 | 185.8087 | 15.4503 | 536.3173
2.4052 | 371.6173 | 0.83925 | 288.6724 | 350.6087 | 185.8087 | 15.4503 | 536.4173
2.4084 | 371.6049 | 0.83925 | 288.4683 | 350.4024 | 185.8024 | 15.4295 | 536.2049
2.4084 | 371.8936 | 0.83925 | 288.6645 | 350.6468 | 185.9468 | 15.4415 | 536.5936
2.4084 | 371.8943 | 0.83944 | 288.6648 | 350.6472 | 185.9472 | 15.4415 | 536.5943
2.4084 | 371.8943 | 0.83944 | 288.5648 | 350.5472 | 185.9472 | 15.4415 | 536.4943
2.4084 | 371.8943 | 0.83944 | 288.5648 | 350.5472 | 185.9472 | 15.4415 | 536.4943
2.4116 | 371.8819 | 0.83944 | 288.6606 | 350.6409 | 185.9409 | 15.4208 | 536.5819
2.4116 | 371.8819 | 0.83944 | 288.5606 | 350.5409 | 185.9409 | 15.4208 | 536.4819
2.4116 | 371.5939 | 0.83963 | 288.4646 | 350.3969 | 185.7969 | 15.4088 | 536.1939
2.4116 | 371.5946 | 0.83983 | 288.7649 | 350.6973 | 185.7973 | 15.4089 | 536.4946
2.4148 | 371.5819 | 0.83983 | 288.5606 | 350.4909 | 185.7909 | 15.3877 | 536.2819
2.4148 | 371.8713 | 0.84002 | 288.8571 | 350.8357 | 185.9357 | 15.3997 | 536.7713
2.4148 | 371.8706 | 0.83983 | 288.6569 | 350.6353 | 185.9353 | 15.3997 | 536.5706
2.4148 | 371.8706 | 0.83983 | 288.7569 | 350.7353 | 185.9353 | 15.3997 | 536.6706
2.4179 | 371.8589 | 0.84002 | 288.753 | 350.7294 | 185.9294 | 15.3791 | 536.6589
2.4179 | 371.8596 | 0.84021 | 288.6532 | 350.6298 | 185.9298 | 15.3791 | 536.5596
2.4179 | 372.149 | 0.8404 | 288.9497 | 350.9745 | 186.0745 | 15.3911 | 537.049
2.4179 | 372.149 | 0.8404 | 288.9497 | 350.9745 | 186.0745 | 15.3911 | 537.049
2.4211 | 372.1366 | 0.8404 | 288.9455 | 350.9683 | 186.0683 | 15.3705 | 537.0366
2.4211 | 372.1373 | 0.84059 | 288.7458 | 350.7686 | 186.0686 | 15.3705 | 536.8373
2.4179 | 372.1497 | 0.84059 | 288.7499 | 350.7749 | 186.0749 | 15.3911 | 536.8497
2.4211 | 372.1373 | 0.84059 | 288.7458 | 350.7686 | 186.0686 | 15.3705 | 536.8373
2.4211 | 372.138 | 0.84078 | 288.846 | 350.869 | 186.069 | 15.3706 | 536.938
2.4211 | 372.138 | 0.84078 | 288.846 | 350.869 | 186.069 | 15.3706 | 536.938
2.4243 | 372.1263 | 0.84097 | 288.8421 | 350.8631 | 186.0631 | 15.3501 | 536.9263
2.4243 | 372.1263 | 0.84097 | 288.9421 | 350.9631 | 186.0631 | 15.3501 | 537.0263
2.4243 | 372.4149 | 0.84097 | 288.8383 | 350.9075 | 186.2075 | 15.362 | 537.1149
2.4243 | 372.4157 | 0.84117 | 289.0386 | 351.1078 | 186.2078 | 15.362 | 537.3157
2.4275 | 372.4029 | 0.84117 | 288.9343 | 351.0015 | 186.2015 | 15.341 | 537.2029
2.4275 | 372.4029 | 0.84117 | 288.8343 | 350.9015 | 186.2015 | 15.341 | 537.1029
2.4275 | 372.6923 | 0.84136 | 288.8308 | 350.9462 | 186.3462 | 15.353 | 537.2923
2.4275 | 372.6923 | 0.84136 | 288.9308 | 351.0462 | 186.3462 | 15.353 | 537.3923
2.4275 | 372.693 | 0.84155 | 289.131 | 351.2465 | 186.3465 | 15.353 | 537.593
2.4307 | 372.6806 | 0.84155 | 289.1269 | 351.2403 | 186.3403 | 15.3325 | 537.5806
2.4307 | 372.6806 | 0.84155 | 289.1269 | 351.2403 | 186.3403 | 15.3325 | 537.5806
2.4307 | 372.3919 | 0.84155 | 288.7306 | 350.796 | 186.196 | 15.3207 | 536.9919
2.4307 | 372.6813 | 0.84174 | 289.0271 | 351.1406 | 186.3406 | 15.3326 | 537.4813
2.4307 | 372.6813 | 0.84174 | 288.9271 | 351.0406 | 186.3406 | 15.3326 | 537.3813
2.4338 | 372.6688 | 0.84174 | 289.1229 | 351.2344 | 186.3344 | 15.3122 | 537.5688
2.4338 | 372.6688 | 0.84174 | 288.9229 | 351.0344 | 186.3344 | 15.3122 | 537.3688
2.4338 | 372.6695 | 0.84193 | 288.9232 | 351.0348 | 186.3348 | 15.3122 | 537.3695
2.4338 | 372.6703 | 0.84212 | 288.9234 | 351.0351 | 186.3351 | 15.3122 | 537.3703
2.437 | 372.6585 | 0.84231 | 289.0195 | 351.1293 | 186.3293 | 15.2919 | 537.4585
2.437 | 372.6585 | 0.84231 | 289.2195 | 351.3293 | 186.3293 | 15.2919 | 537.6585
2.437 | 372.6585 | 0.84231 | 289.1195 | 351.2293 | 186.3293 | 15.2919 | 537.5585
2.437 | 372.6585 | 0.84231 | 289.1195 | 351.2293 | 186.3293 | 15.2919 | 537.5585
2.437 | 372.9479 | 0.84251 | 289.216 | 351.3739 | 186.4739 | 15.3038 | 537.8479
2.4401 | 372.9354 | 0.84251 | 289.2118 | 351.3677 | 186.4677 | 15.2835 | 537.8354
2.4401 | 372.9354 | 0.84251 | 289.1118 | 351.2677 | 186.4677 | 15.2835 | 537.7354
2.4401 | 372.9354 | 0.84251 | 288.9118 | 351.0677 | 186.4677 | 15.2835 | 537.5354
2.4401 | 372.9361 | 0.8427 | 288.812 | 350.9681 | 186.4681 | 15.2835 | 537.4361
2.4434 | 372.9234 | 0.8427 | 289.0078 | 351.1617 | 186.4617 | 15.2628 | 537.6234
2.4434 | 372.9234 | 0.8427 | 288.9078 | 351.0617 | 186.4617 | 15.2628 | 537.5234
2.4434 | 373.212 | 0.8427 | 289.104 | 351.306 | 186.606 | 15.2746 | 537.912
2.4434 | 372.9234 | 0.8427 | 289.0078 | 351.1617 | 186.4617 | 15.2628 | 537.6234
2.4434 | 372.9234 | 0.8427 | 288.9078 | 351.0617 | 186.4617 | 15.2628 | 537.5234
2.4465 | 372.9116 | 0.84289 | 288.9039 | 351.0558 | 186.4558 | 15.2426 | 537.5116
2.4465 | 372.9123 | 0.84308 | 289.1041 | 351.2562 | 186.4562 | 15.2426 | 537.7123
2.4465 | 373.2009 | 0.84308 | 289.0003 | 351.2005 | 186.6005 | 15.2544 | 537.8009
2.4465 | 372.9123 | 0.84308 | 289.0041 | 351.1562 | 186.4562 | 15.2426 | 537.6123
2.4497 | 372.9006 | 0.84327 | 289.1002 | 351.2503 | 186.4503 | 15.2225 | 537.7006
2.4497 | 373.1892 | 0.84327 | 289.0964 | 351.2946 | 186.5946 | 15.2343 | 537.8892
2.4497 | 373.1892 | 0.84327 | 288.9964 | 351.1946 | 186.5946 | 15.2343 | 537.7892
2.4497 | 373.1899 | 0.84346 | 288.7966 | 350.995 | 186.595 | 15.2343 | 537.5899
2.4497 | 372.9013 | 0.84346 | 288.8004 | 350.9507 | 186.4507 | 15.2225 | 537.4013
2.4497 | 373.1906 | 0.84365 | 289.0969 | 351.2953 | 186.5953 | 15.2343 | 537.8906
2.4528 | 373.1774 | 0.84346 | 289.2925 | 351.4887 | 186.5887 | 15.2142 | 538.0774
2.4528 | 373.1774 | 0.84346 | 288.9925 | 351.1887 | 186.5887 | 15.2142 | 537.7774
2.4528 | 373.1774 | 0.84346 | 288.8925 | 351.0887 | 186.5887 | 15.2142 | 537.6774
2.4528 | 373.176 | 0.84308 | 288.992 | 351.188 | 186.588 | 15.2141 | 537.776
2.456 | 373.4769 | 0.8427 | 288.8923 | 351.1384 | 186.7384 | 15.2068 | 537.8769
2.456 | 373.4762 | 0.84251 | 288.8921 | 351.1381 | 186.7381 | 15.2068 | 537.8762
2.456 | 373.1613 | 0.84251 | 288.7871 | 350.9807 | 186.5807 | 15.194 | 537.5613
2.456 | 373.1613 | 0.84251 | 288.9871 | 351.1807 | 186.5807 | 15.194 | 537.7613
2.4592 | 373.1493 | 0.8427 | 288.8831 | 351.0746 | 186.5746 | 15.1735 | 537.6493
2.4592 | 373.1507 | 0.84308 | 288.7836 | 350.9754 | 186.5754 | 15.1736 | 537.5507
2.4592 | 373.1507 | 0.84308 | 288.7836 | 350.9754 | 186.5754 | 15.1736 | 537.5507
2.4592 | 373.467 | 0.84346 | 288.789 | 351.0335 | 186.7335 | 15.1864 | 537.767
2.4592 | 373.467 | 0.84346 | 288.789 | 351.0335 | 186.7335 | 15.1864 | 537.767
2.4592 | 373.4677 | 0.84365 | 288.8892 | 351.1339 | 186.7339 | 15.1865 | 537.8677
2.4624 | 373.4559 | 0.84385 | 288.8853 | 351.128 | 186.728 | 15.1665 | 537.8559
2.4624 | 373.4567 | 0.84404 | 288.8856 | 351.1283 | 186.7283 | 15.1665 | 537.8567
2.4624 | 373.4567 | 0.84404 | 289.0856 | 351.3283 | 186.7283 | 15.1665 | 538.0567
2.4655 | 373.4442 | 0.84404 | 289.1814 | 351.4221 | 186.7221 | 15.1466 | 538.1442
2.4655 | 373.4442 | 0.84404 | 288.8814 | 351.1221 | 186.7221 | 15.1466 | 537.8442
2.4655 | 373.4449 | 0.84423 | 288.8816 | 351.1224 | 186.7224 | 15.1466 | 537.8449
2.4655 | 373.4449 | 0.84423 | 288.7816 | 351.0224 | 186.7224 | 15.1466 | 537.7449
2.4655 | 373.4449 | 0.84423 | 288.9816 | 351.2224 | 186.7224 | 15.1466 | 537.9449
2.4687 | 373.7217 | 0.84442 | 289.0739 | 351.3608 | 186.8608 | 15.1385 | 538.2217
2.4687 | 373.7217 | 0.84442 | 289.1739 | 351.4608 | 186.8608 | 15.1385 | 538.3217
2.4687 | 373.7217 | 0.84442 | 289.1739 | 351.4608 | 186.8608 | 15.1385 | 538.3217
2.4687 | 373.4331 | 0.84442 | 288.8777 | 351.1166 | 186.7166 | 15.1268 | 537.8331
2.4687 | 373.7217 | 0.84442 | 288.8739 | 351.1608 | 186.8608 | 15.1385 | 538.0217
2.4719 | 373.7096 | 0.84461 | 288.8699 | 351.1548 | 186.8548 | 15.1182 | 538.0096
2.4719 | 373.7096 | 0.84461 | 289.0699 | 351.3548 | 186.8548 | 15.1182 | 538.2096
2.4719 | 373.7103 | 0.8448 | 288.9701 | 351.2552 | 186.8552 | 15.1182 | 538.1103
2.4751 | 373.6978 | 0.8448 | 288.8659 | 351.1489 | 186.8489 | 15.0984 | 537.9978
2.4751 | 373.6978 | 0.8448 | 288.9659 | 351.2489 | 186.8489 | 15.0984 | 538.0978
2.4751 | 373.6978 | 0.8448 | 288.9659 | 351.2489 | 186.8489 | 15.0984 | 538.0978
2.4751 | 373.6986 | 0.84499 | 288.9662 | 351.2493 | 186.8493 | 15.0985 | 538.0986
2.4751 | 373.9871 | 0.84499 | 289.1624 | 351.4935 | 186.9935 | 15.1101 | 538.4871
2.4782 | 373.9739 | 0.8448 | 289.158 | 351.4869 | 186.9869 | 15.0903 | 538.4739
2.4782 | 373.6853 | 0.8448 | 288.8618 | 351.1427 | 186.8427 | 15.0787 | 537.9853
2.4782 | 373.3975 | 0.84499 | 288.8658 | 351.0988 | 186.6988 | 15.0671 | 537.7975
2.4782 | 373.9753 | 0.84519 | 288.9584 | 351.2876 | 186.9876 | 15.0904 | 538.2753
2.4782 | 373.6868 | 0.84519 | 289.0623 | 351.3434 | 186.8434 | 15.0788 | 538.1868
2.4814 | 373.675 | 0.84538 | 288.8583 | 351.1375 | 186.8375 | 15.0591 | 537.975
2.4814 | 373.9635 | 0.84538 | 289.0545 | 351.3818 | 186.9818 | 15.0707 | 538.3635
2.4814 | 373.9635 | 0.84538 | 288.9545 | 351.2818 | 186.9818 | 15.0707 | 538.2635
2.4814 | 373.9642 | 0.84557 | 288.9547 | 351.2821 | 186.9821 | 15.0707 | 538.2642
2.4814 | 373.9642 | 0.84557 | 289.0547 | 351.3821 | 186.9821 | 15.0707 | 538.3642
2.4845 | 373.9524 | 0.84576 | 289.0508 | 351.3762 | 186.9762 | 15.0511 | 538.3524
2.4845 | 373.9524 | 0.84576 | 289.0508 | 351.3762 | 186.9762 | 15.0511 | 538.3524
2.4845 | 373.9524 | 0.84576 | 288.8508 | 351.1762 | 186.9762 | 15.0511 | 538.1524
2.4845 | 374.2417 | 0.84595 | 289.3472 | 351.7208 | 187.1208 | 15.0628 | 538.8417
2.4878 | 374.2289 | 0.84595 | 289.243 | 351.6144 | 187.1144 | 15.0427 | 538.7289
2.4878 | 373.9404 | 0.84595 | 289.1468 | 351.4702 | 186.9702 | 15.0311 | 538.4404
2.4878 | 374.2296 | 0.84614 | 289.2432 | 351.6148 | 187.1148 | 15.0427 | 538.7296
2.4878 | 374.2296 | 0.84614 | 289.3432 | 351.7148 | 187.1148 | 15.0427 | 538.8296
2.4878 | 374.2296 | 0.84614 | 289.0432 | 351.4148 | 187.1148 | 15.0427 | 538.5296
2.4909 | 374.2178 | 0.84633 | 288.9393 | 351.3089 | 187.1089 | 15.0232 | 538.4178
2.4909 | 374.2163 | 0.84595 | 289.4388 | 351.8082 | 187.1082 | 15.0231 | 538.9163
2.4909 | 374.2163 | 0.84595 | 289.2388 | 351.6082 | 187.1082 | 15.0231 | 538.7163
2.4909 | 374.5063 | 0.84633 | 289.4354 | 351.8531 | 187.2531 | 15.0348 | 539.1063
2.4909 | 374.2185 | 0.84652 | 289.2395 | 351.6093 | 187.1093 | 15.0232 | 538.7185
2.4941 | 374.4945 | 0.84652 | 289.2315 | 351.6472 | 187.2472 | 15.0153 | 538.8945
2.4941 | 374.4959 | 0.84691 | 289.632 | 352.048 | 187.248 | 15.0153 | 539.2959
2.4941 | 374.4959 | 0.84691 | 289.532 | 351.948 | 187.248 | 15.0153 | 539.1959
2.4941 | 374.4959 | 0.84691 | 289.732 | 352.148 | 187.248 | 15.0153 | 539.3959
2.4973 | 374.4834 | 0.84691 | 289.5278 | 351.9417 | 187.2417 | 14.9958 | 539.1834
2.4973 | 374.4834 | 0.84691 | 289.4278 | 351.8417 | 187.2417 | 14.9958 | 539.0834
2.4973 | 374.4834 | 0.84691 | 289.4278 | 351.8417 | 187.2417 | 14.9958 | 539.0834
2.4973 | 374.4841 | 0.8471 | 289.428 | 351.8421 | 187.2421 | 14.9959 | 539.0841
2.4973 | 374.4841 | 0.8471 | 289.528 | 351.9421 | 187.2421 | 14.9959 | 539.1841
2.5005 | 374.7598 | 0.8471 | 289.5199 | 351.9799 | 187.3799 | 14.9875 | 539.3598
2.5005 | 374.7598 | 0.8471 | 289.6199 | 352.0799 | 187.3799 | 14.9875 | 539.4598
2.5005 | 374.7598 | 0.8471 | 289.5199 | 351.9799 | 187.3799 | 14.9875 | 539.3598
2.5005 | 374.472 | 0.84729 | 289.524 | 351.936 | 187.236 | 14.976 | 539.172
2.5036 | 374.4602 | 0.84748 | 289.5201 | 351.9301 | 187.2301 | 14.9566 | 539.1602
2.5036 | 374.4602 | 0.84748 | 289.6201 | 352.0301 | 187.2301 | 14.9566 | 539.2602
2.5036 | 374.7487 | 0.84748 | 289.6162 | 352.0743 | 187.3743 | 14.9682 | 539.4487
2.5036 | 374.7487 | 0.84748 | 289.3162 | 351.7743 | 187.3743 | 14.9682 | 539.1487
2.5068 | 374.7361 | 0.84748 | 289.512 | 351.9681 | 187.3681 | 14.9488 | 539.3361
2.5068 | 374.4477 | 0.84748 | 289.4159 | 351.8238 | 187.2238 | 14.9373 | 539.0477
2.5068 | 374.7369 | 0.84767 | 289.5123 | 351.9684 | 187.3684 | 14.9488 | 539.3369
2.5068 | 374.7376 | 0.84786 | 289.5125 | 351.9688 | 187.3688 | 14.9489 | 539.3376
2.5068 | 374.7376 | 0.84786 | 289.7125 | 352.1688 | 187.3688 | 14.9489 | 539.5376
2.51 | 374.7251 | 0.84786 | 289.6084 | 352.0625 | 187.3625 | 14.9296 | 539.4251
2.51 | 375.0128 | 0.84767 | 289.7043 | 352.2064 | 187.5064 | 14.941 | 539.7128
2.51 | 374.7243 | 0.84767 | 289.5081 | 351.9622 | 187.3622 | 14.9295 | 539.3243
2.51 | 374.7243 | 0.84767 | 289.5081 | 351.9622 | 187.3622 | 14.9295 | 539.3243
2.5131 | 374.7132 | 0.84806 | 289.5044 | 351.9566 | 187.3566 | 14.9103 | 539.3132
2.5131 | 374.714 | 0.84825 | 289.6047 | 352.057 | 187.357 | 14.9104 | 539.414
2.5131 | 375.0024 | 0.84825 | 289.7008 | 352.2012 | 187.5012 | 14.9218 | 539.7024
2.5131 | 375.0024 | 0.84825 | 289.6008 | 352.1012 | 187.5012 | 14.9218 | 539.6024
2.5163 | 374.9896 | 0.84825 | 289.4965 | 351.9948 | 187.4948 | 14.9022 | 539.4896
2.5163 | 374.7019 | 0.84844 | 289.3006 | 351.7509 | 187.3509 | 14.8907 | 539.1019
2.5163 | 374.9903 | 0.84844 | 289.3968 | 351.8951 | 187.4951 | 14.9022 | 539.3903
2.5163 | 374.991 | 0.84863 | 289.697 | 352.1955 | 187.4955 | 14.9022 | 539.691
2.5163 | 374.991 | 0.84863 | 289.497 | 351.9955 | 187.4955 | 14.9022 | 539.491
2.5195 | 375.2669 | 0.84863 | 289.689 | 352.2334 | 187.6334 | 14.8945 | 539.8669
2.5195 | 375.2676 | 0.84882 | 289.6892 | 352.2338 | 187.6338 | 14.8945 | 539.8676
2.5195 | 375.2683 | 0.84901 | 289.7894 | 352.3342 | 187.6342 | 14.8946 | 539.9683
2.5195 | 375.2683 | 0.84901 | 289.7894 | 352.3342 | 187.6342 | 14.8946 | 539.9683
2.5195 | 375.2683 | 0.84901 | 289.6894 | 352.2342 | 187.6342 | 14.8946 | 539.8683
2.5227 | 375.255 | 0.84882 | 289.685 | 352.2275 | 187.6275 | 14.8754 | 539.855
2.5227 | 374.9666 | 0.84882 | 289.5889 | 352.0833 | 187.4833 | 14.864 | 539.5666
2.5227 | 375.2543 | 0.84863 | 289.8848 | 352.4272 | 187.6272 | 14.8754 | 540.0543
2.5227 | 375.255 | 0.84882 | 289.785 | 352.3275 | 187.6275 | 14.8754 | 539.955
2.5258 | 375.2432 | 0.84901 | 289.6811 | 352.2216 | 187.6216 | 14.8563 | 539.8432
2.5258 | 375.5323 | 0.8492 | 289.5774 | 352.1662 | 187.7662 | 14.8678 | 539.9323
2.5258 | 375.2439 | 0.8492 | 289.4813 | 352.022 | 187.622 | 14.8564 | 539.6439
2.5258 | 375.2439 | 0.8492 | 289.4813 | 352.022 | 187.622 | 14.8564 | 539.6439
2.529 | 375.2314 | 0.8492 | 289.6771 | 352.2157 | 187.6157 | 14.8373 | 539.8314
2.529 | 375.5198 | 0.8492 | 289.5733 | 352.1599 | 187.7599 | 14.8487 | 539.9198
2.529 | 375.5205 | 0.8494 | 289.4735 | 352.0602 | 187.7602 | 14.8487 | 539.8205
2.529 | 375.2328 | 0.84959 | 289.5776 | 352.1164 | 187.6164 | 14.8374 | 539.7328
2.529 | 375.5212 | 0.84959 | 289.6737 | 352.2606 | 187.7606 | 14.8488 | 540.0212
2.5322 | 375.5069 | 0.8492 | 289.769 | 352.3535 | 187.7535 | 14.8293 | 540.1069
2.5322 | 375.5076 | 0.8494 | 289.6692 | 352.2538 | 187.7538 | 14.8293 | 540.0076
2.5322 | 375.22 | 0.84959 | 289.4733 | 352.01 | 187.61 | 14.8179 | 539.62
2.5322 | 375.22 | 0.84959 | 289.6733 | 352.21 | 187.61 | 14.8179 | 539.82
2.5354 | 375.4958 | 0.84959 | 289.4653 | 352.0479 | 187.7479 | 14.8104 | 539.7958
2.5354 | 375.2082 | 0.84978 | 289.6694 | 352.2041 | 187.6041 | 14.799 | 539.8082
2.5354 | 375.2082 | 0.84978 | 289.6694 | 352.2041 | 187.6041 | 14.799 | 539.8082
2.5354 | 375.4951 | 0.8494 | 289.765 | 352.3475 | 187.7475 | 14.8103 | 540.0951
2.5385 | 375.7709 | 0.8494 | 289.557 | 352.1854 | 187.8854 | 14.8028 | 540.0709
2.5385 | 375.4818 | 0.8492 | 289.4606 | 352.0409 | 187.7409 | 14.7914 | 539.7818
2.5385 | 375.4818 | 0.8492 | 289.2606 | 351.8409 | 187.7409 | 14.7914 | 539.5818
2.5385 | 375.4818 | 0.8492 | 289.4606 | 352.0409 | 187.7409 | 14.7914 | 539.7818
2.5385 | 375.4811 | 0.84901 | 289.5604 | 352.1405 | 187.7405 | 14.7914 | 539.8811
2.5417 | 375.4685 | 0.84901 | 289.3562 | 351.9342 | 187.7342 | 14.7725 | 539.6685
2.5417 | 375.4699 | 0.8494 | 289.3566 | 351.935 | 187.735 | 14.7725 | 539.6699
2.5417 | 375.7605 | 0.84997 | 289.4535 | 352.0802 | 187.8802 | 14.784 | 539.9605
2.5417 | 375.4721 | 0.84997 | 289.2574 | 351.8361 | 187.7361 | 14.7726 | 539.5721
2.5417 | 375.7612 | 0.85016 | 289.4537 | 352.0806 | 187.8806 | 14.784 | 539.9612
2.5449 | 375.46 | 0.85016 | 289.2533 | 351.83 | 187.73 | 14.7534 | 539.56
2.5449 | 375.7491 | 0.85035 | 289.4497 | 352.0745 | 187.8745 | 14.7648 | 539.9491
2.5449 | 375.4614 | 0.85054 | 289.5538 | 352.1307 | 187.7307 | 14.7535 | 539.8614
2.5449 | 375.7498 | 0.85054 | 289.5499 | 352.1749 | 187.8749 | 14.7648 | 540.0498
2.5481 | 375.7372 | 0.85054 | 289.7457 | 352.3686 | 187.8686 | 14.746 | 540.2372
2.5481 | 375.7379 | 0.85074 | 289.846 | 352.469 | 187.869 | 14.746 | 540.3379
2.5481 | 376.0255 | 0.85054 | 289.7418 | 352.4128 | 188.0128 | 14.7573 | 540.4255
2.5481 | 376.0263 | 0.85074 | 289.7421 | 352.4131 | 188.0131 | 14.7573 | 540.4263
2.5512 | 376.0137 | 0.85074 | 289.7379 | 352.4068 | 188.0068 | 14.7386 | 540.4137
2.5512 | 376.0144 | 0.85093 | 289.8381 | 352.5072 | 188.0072 | 14.7386 | 540.5144
2.5512 | 376.0144 | 0.85093 | 289.8381 | 352.5072 | 188.0072 | 14.7386 | 540.5144
2.5512 | 376.0137 | 0.85074 | 289.7379 | 352.4068 | 188.0068 | 14.7386 | 540.4137
2.5512 | 376.0144 | 0.85093 | 289.7381 | 352.4072 | 188.0072 | 14.7386 | 540.4144
2.5544 | 376.0018 | 0.85093 | 289.5339 | 352.2009 | 188.0009 | 14.7199 | 540.2018
2.5544 | 376.0018 | 0.85093 | 289.5339 | 352.2009 | 188.0009 | 14.7199 | 540.2018
2.5544 | 376.0018 | 0.85093 | 289.7339 | 352.4009 | 188.0009 | 14.7199 | 540.4018
2.5544 | 376.0026 | 0.85112 | 289.7342 | 352.4013 | 188.0013 | 14.7199 | 540.4026
2.5575 | 375.9907 | 0.85131 | 289.4302 | 352.0953 | 187.9953 | 14.7013 | 540.0907
2.5575 | 375.9907 | 0.85131 | 289.6302 | 352.2953 | 187.9953 | 14.7013 | 540.2907
2.5575 | 375.9914 | 0.8515 | 289.8305 | 352.4957 | 187.9957 | 14.7013 | 540.4914
2.5575 | 375.9914 | 0.8515 | 289.7305 | 352.3957 | 187.9957 | 14.7013 | 540.3914
2.5575 | 375.9921 | 0.85169 | 289.9307 | 352.5961 | 187.9961 | 14.7013 | 540.5921
2.5575 | 376.2805 | 0.85169 | 290.0268 | 352.7402 | 188.1402 | 14.7126 | 540.8805
2.5575 | 376.2805 | 0.85169 | 289.8268 | 352.5402 | 188.1402 | 14.7126 | 540.6805
2.5608 | 375.9793 | 0.85169 | 289.8264 | 352.4896 | 187.9896 | 14.6823 | 540.4793
2.5608 | 376.2676 | 0.85169 | 290.0225 | 352.7338 | 188.1338 | 14.6936 | 540.8676
2.5608 | 375.9793 | 0.85169 | 289.9264 | 352.5896 | 187.9896 | 14.6823 | 540.5793
2.5639 | 376.255 | 0.85169 | 289.9183 | 352.6275 | 188.1275 | 14.675 | 540.755
2.5639 | 376.255 | 0.85169 | 289.8183 | 352.5275 | 188.1275 | 14.675 | 540.655
2.5639 | 376.2557 | 0.85188 | 289.7186 | 352.4279 | 188.1279 | 14.675 | 540.5557
2.5639 | 375.9681 | 0.85208 | 289.7227 | 352.3841 | 187.9841 | 14.6638 | 540.3681
2.5639 | 376.2572 | 0.85227 | 290.1191 | 352.8286 | 188.1286 | 14.6751 | 540.9572
2.5671 | 376.2446 | 0.85227 | 290.1149 | 352.8223 | 188.1223 | 14.6565 | 540.9446
2.5671 | 376.2438 | 0.85208 | 290.0146 | 352.7219 | 188.1219 | 14.6565 | 540.8438
2.5671 | 376.2431 | 0.85188 | 289.9144 | 352.6216 | 188.1216 | 14.6565 | 540.7431
2.5702 | 376.8071 | 0.85188 | 290.1024 | 352.9035 | 188.4035 | 14.6604 | 541.3071
2.5702 | 376.8085 | 0.85227 | 289.8028 | 352.6043 | 188.4043 | 14.6605 | 541.0085
2.5702 | 376.2327 | 0.85246 | 289.9109 | 352.6163 | 188.1163 | 14.6381 | 540.7327
2.5702 | 376.8092 | 0.85246 | 290.2031 | 353.0046 | 188.4046 | 14.6605 | 541.4092
2.5702 | 376.81 | 0.85265 | 290.2033 | 353.005 | 188.405 | 14.6605 | 541.41
2.5702 | 376.81 | 0.85265 | 290.2033 | 353.005 | 188.405 | 14.6605 | 541.41
2.5734 | 376.7974 | 0.85265 | 290.2991 | 353.0987 | 188.3987 | 14.642 | 541.4974
2.5734 | 376.7981 | 0.85284 | 290.2994 | 353.099 | 188.399 | 14.6421 | 541.4981
2.5734 | 376.7981 | 0.85284 | 290.2994 | 353.099 | 188.399 | 14.6421 | 541.4981
2.5734 | 376.7981 | 0.85284 | 290.3994 | 353.199 | 188.399 | 14.6421 | 541.5981
2.5766 | 376.7845 | 0.85265 | 290.2948 | 353.0922 | 188.3922 | 14.6232 | 541.4845
2.5766 | 376.7845 | 0.85265 | 290.1948 | 352.9922 | 188.3922 | 14.6232 | 541.3845
2.5766 | 377.0742 | 0.85303 | 290.2914 | 353.1371 | 188.5371 | 14.6344 | 541.6742
2.5766 | 377.0742 | 0.85303 | 290.2914 | 353.1371 | 188.5371 | 14.6344 | 541.6742
2.5766 | 377.0749 | 0.85322 | 290.2916 | 353.1375 | 188.5375 | 14.6345 | 541.6749
2.5798 | 377.0623 | 0.85322 | 290.2874 | 353.1311 | 188.5311 | 14.616 | 541.6623
2.5798 | 377.063 | 0.85341 | 290.2877 | 353.1315 | 188.5315 | 14.6161 | 541.663
2.5798 | 377.063 | 0.85341 | 290.3877 | 353.2315 | 188.5315 | 14.6161 | 541.763
2.5798 | 377.0637 | 0.85361 | 290.2879 | 353.1319 | 188.5319 | 14.6161 | 541.6637
2.5829 | 377.0518 | 0.8538 | 290.3839 | 353.2259 | 188.5259 | 14.5978 | 541.7518
2.5829 | 377.0518 | 0.8538 | 290.4839 | 353.3259 | 188.5259 | 14.5978 | 541.8518
2.5829 | 377.3408 | 0.85399 | 290.6803 | 353.5704 | 188.6704 | 14.609 | 542.2408
2.5829 | 377.3408 | 0.85399 | 290.3803 | 353.2704 | 188.6704 | 14.609 | 541.9408
2.5861 | 377.3275 | 0.8538 | 290.3758 | 353.2637 | 188.6637 | 14.5906 | 541.9275
2.5861 | 377.0392 | 0.8538 | 290.1797 | 353.0196 | 188.5196 | 14.5795 | 541.5392
2.5861 | 377.0399 | 0.85399 | 290.08 | 352.92 | 188.52 | 14.5795 | 541.4399
2.5861 | 377.6171 | 0.85418 | 290.4724 | 353.4086 | 188.8086 | 14.6018 | 542.2171
2.5861 | 377.3289 | 0.85418 | 290.4763 | 353.3645 | 188.6645 | 14.5907 | 542.0289
2.5861 | 377.3275 | 0.8538 | 290.5758 | 353.4637 | 188.6637 | 14.5906 | 542.1275
2.5893 | 377.6042 | 0.85418 | 290.4681 | 353.4021 | 188.8021 | 14.5831 | 542.2042
2.5893 | 377.316 | 0.85418 | 290.672 | 353.558 | 188.658 | 14.572 | 542.216
2.5893 | 377.3167 | 0.85437 | 290.3722 | 353.2584 | 188.6584 | 14.572 | 541.9167
2.5893 | 377.6057 | 0.85456 | 290.5686 | 353.5028 | 188.8028 | 14.5832 | 542.3057
2.5925 | 377.3041 | 0.85437 | 290.668 | 353.552 | 188.652 | 14.5538 | 542.2041
2.5925 | 377.5923 | 0.85437 | 290.5641 | 353.4962 | 188.7962 | 14.5649 | 542.2923
2.5925 | 377.5916 | 0.85418 | 290.3639 | 353.2958 | 188.7958 | 14.5648 | 542.0916
2.5925 | 377.5923 | 0.85437 | 290.2641 | 353.1962 | 188.7962 | 14.5649 | 541.9923
2.5956 | 377.5804 | 0.85456 | 290.2601 | 353.1902 | 188.7902 | 14.5467 | 541.9804
2.5956 | 377.5804 | 0.85456 | 290.4601 | 353.3902 | 188.7902 | 14.5467 | 542.1804
2.5956 | 377.5811 | 0.85475 | 290.3604 | 353.2906 | 188.7906 | 14.5467 | 542.0811
2.5956 | 377.5811 | 0.85475 | 290.4604 | 353.3906 | 188.7906 | 14.5467 | 542.1811
2.5956 | 377.5818 | 0.85495 | 290.6606 | 353.5909 | 188.7909 | 14.5468 | 542.3818
2.5956 | 377.5818 | 0.85495 | 290.6606 | 353.5909 | 188.7909 | 14.5468 | 542.3818
2.5988 | 377.5699 | 0.85514 | 290.6566 | 353.585 | 188.785 | 14.5286 | 542.3699
2.5988 | 377.5699 | 0.85514 | 290.5566 | 353.485 | 188.785 | 14.5286 | 542.2699
2.5988 | 377.5699 | 0.85514 | 290.6566 | 353.585 | 188.785 | 14.5286 | 542.3699
2.5988 | 377.8589 | 0.85533 | 290.753 | 353.7294 | 188.9294 | 14.5397 | 542.6589
2.602 | 377.8448 | 0.85495 | 290.6483 | 353.6224 | 188.9224 | 14.5216 | 542.5448
2.602 | 377.8448 | 0.85495 | 290.5483 | 353.5224 | 188.9224 | 14.5216 | 542.4448
2.602 | 377.8448 | 0.85495 | 290.7483 | 353.7224 | 188.9224 | 14.5216 | 542.6448
2.602 | 377.8448 | 0.85495 | 290.5483 | 353.5224 | 188.9224 | 14.5216 | 542.4448
2.602 | 377.8455 | 0.85514 | 290.3485 | 353.3227 | 188.9227 | 14.5216 | 542.2455
2.6052 | 378.1215 | 0.85533 | 290.5405 | 353.5607 | 189.0607 | 14.5142 | 542.6215
2.6052 | 377.8333 | 0.85533 | 290.1444 | 353.1166 | 188.9166 | 14.5031 | 542.0333
2.6052 | 377.8333 | 0.85533 | 290.2444 | 353.2166 | 188.9166 | 14.5031 | 542.1333
2.6052 | 377.834 | 0.85552 | 290.4447 | 353.417 | 188.917 | 14.5031 | 542.334
2.6083 | 377.8214 | 0.85552 | 290.1405 | 353.1107 | 188.9107 | 14.4851 | 542.0214
2.6083 | 378.1103 | 0.85571 | 290.5368 | 353.5551 | 189.0551 | 14.4962 | 542.6103
2.6083 | 377.8214 | 0.85552 | 290.5405 | 353.5107 | 188.9107 | 14.4851 | 542.4214
2.6083 | 377.8214 | 0.85552 | 290.3405 | 353.3107 | 188.9107 | 14.4851 | 542.2214
2.6083 | 377.8221 | 0.85571 | 290.5407 | 353.511 | 188.911 | 14.4851 | 542.4221
2.6115 | 378.0976 | 0.85571 | 290.6325 | 353.6488 | 189.0488 | 14.4782 | 542.6976
2.6115 | 378.0976 | 0.85571 | 290.6325 | 353.6488 | 189.0488 | 14.4782 | 542.6976
2.6115 | 377.8094 | 0.85571 | 290.3365 | 353.3047 | 188.9047 | 14.4671 | 542.2094
2.6115 | 378.0983 | 0.8559 | 290.4328 | 353.4492 | 189.0492 | 14.4782 | 542.4983
2.6115 | 378.0983 | 0.8559 | 290.4328 | 353.4492 | 189.0492 | 14.4782 | 542.4983
2.6147 | 378.3738 | 0.8559 | 290.7246 | 353.7869 | 189.1869 | 14.4712 | 542.9738
2.6147 | 378.0864 | 0.85609 | 290.8288 | 353.8432 | 189.0432 | 14.4602 | 542.8864
2.6147 | 378.0864 | 0.85609 | 290.9288 | 353.9432 | 189.0432 | 14.4602 | 542.9864
2.6147 | 378.0864 | 0.85609 | 290.7288 | 353.7432 | 189.0432 | 14.4602 | 542.7864
2.6147 | 378.0864 | 0.85609 | 290.5288 | 353.5432 | 189.0432 | 14.4602 | 542.5864
2.6178 | 378.0745 | 0.85629 | 290.5248 | 353.5372 | 189.0372 | 14.4423 | 542.5745
2.6178 | 377.7871 | 0.85648 | 290.829 | 353.7935 | 188.8935 | 14.4314 | 542.6871
2.6178 | 378.0759 | 0.85667 | 290.9253 | 353.938 | 189.038 | 14.4424 | 542.9759
2.621 | 378.063 | 0.85667 | 290.821 | 353.8315 | 189.0315 | 14.4241 | 542.863
2.621 | 378.3511 | 0.85667 | 291.017 | 354.0756 | 189.1756 | 14.4351 | 543.2511
2.621 | 378.3511 | 0.85667 | 290.817 | 353.8756 | 189.1756 | 14.4351 | 543.0511
2.621 | 378.3519 | 0.85686 | 290.7173 | 353.7759 | 189.1759 | 14.4351 | 542.9519
2.621 | 378.3519 | 0.85686 | 291.0173 | 354.0759 | 189.1759 | 14.4351 | 543.2519
2.621 | 378.3519 | 0.85686 | 290.8173 | 353.8759 | 189.1759 | 14.4351 | 543.0519
2.6242 | 378.3399 | 0.85705 | 290.6133 | 353.67 | 189.17 | 14.4173 | 542.8399
2.6242 | 378.3399 | 0.85705 | 290.7133 | 353.77 | 189.17 | 14.4173 | 542.9399
2.6242 | 378.3399 | 0.85705 | 290.8133 | 353.87 | 189.17 | 14.4173 | 543.0399
2.6242 | 378.6288 | 0.85724 | 290.9096 | 354.0144 | 189.3144 | 14.4283 | 543.3288
2.6274 | 378.6146 | 0.85686 | 290.9049 | 354.0073 | 189.3073 | 14.4104 | 543.3146
2.6274 | 378.6146 | 0.85686 | 290.8049 | 353.9073 | 189.3073 | 14.4104 | 543.2146
2.6274 | 378.6154 | 0.85705 | 290.6051 | 353.7077 | 189.3077 | 14.4105 | 543.0154
2.6274 | 378.6161 | 0.85724 | 290.7054 | 353.808 | 189.308 | 14.4105 | 543.1161
2.6305 | 378.6041 | 0.85743 | 290.8014 | 353.9021 | 189.3021 | 14.3927 | 543.2041
2.6305 | 378.6041 | 0.85743 | 290.9014 | 354.0021 | 189.3021 | 14.3927 | 543.3041
2.6305 | 378.6041 | 0.85743 | 290.7014 | 353.8021 | 189.3021 | 14.3927 | 543.1041
2.6305 | 378.6041 | 0.85743 | 290.8014 | 353.9021 | 189.3021 | 14.3927 | 543.2041
2.6338 | 378.5919 | 0.85763 | 290.6973 | 353.796 | 189.296 | 14.3746 | 543.0919
2.6338 | 378.88 | 0.85763 | 290.6933 | 353.84 | 189.44 | 14.3856 | 543.28
2.6338 | 378.5926 | 0.85782 | 290.7975 | 353.8963 | 189.2963 | 14.3747 | 543.1926
2.6338 | 378.5934 | 0.85801 | 290.8978 | 353.9967 | 189.2967 | 14.3747 | 543.2934
2.6338 | 378.8815 | 0.85801 | 291.0938 | 354.2407 | 189.4407 | 14.3856 | 543.6815
2.6369 | 378.8688 | 0.85801 | 291.1896 | 354.3344 | 189.4344 | 14.3679 | 543.7688
2.6369 | 379.1576 | 0.8582 | 291.2859 | 354.4788 | 189.5788 | 14.3789 | 544.0576
2.6369 | 378.8695 | 0.8582 | 291.0898 | 354.2348 | 189.4348 | 14.3679 | 543.6695
2.6369 | 379.1583 | 0.85839 | 291.1861 | 354.3792 | 189.5792 | 14.3789 | 543.9583
2.6369 | 378.8695 | 0.8582 | 291.1898 | 354.3348 | 189.4348 | 14.3679 | 543.7695
2.6401 | 379.1449 | 0.8582 | 291.0816 | 354.2725 | 189.5725 | 14.3612 | 543.8449
2.6401 | 379.1442 | 0.85801 | 291.2814 | 354.4721 | 189.5721 | 14.3612 | 544.0442
2.6401 | 378.8554 | 0.85782 | 290.8851 | 354.0277 | 189.4277 | 14.3502 | 543.4554
2.6401 | 379.1442 | 0.85801 | 291.0814 | 354.2721 | 189.5721 | 14.3612 | 543.8442
2.6432 | 379.133 | 0.85839 | 291.0777 | 354.2665 | 189.5665 | 14.3436 | 543.833
2.6432 | 379.1344 | 0.85877 | 291.1781 | 354.3672 | 189.5672 | 14.3436 | 543.9344
2.6432 | 379.1344 | 0.85877 | 291.0781 | 354.2672 | 189.5672 | 14.3436 | 543.8344
2.6432 | 379.1344 | 0.85877 | 291.2781 | 354.4672 | 189.5672 | 14.3436 | 544.0344
2.6464 | 379.1217 | 0.85877 | 291.1739 | 354.3609 | 189.5609 | 14.326 | 543.9217
2.6432 | 379.1352 | 0.85897 | 291.1784 | 354.3676 | 189.5676 | 14.3437 | 543.9352
2.6464 | 379.1217 | 0.85877 | 291.0739 | 354.2609 | 189.5609 | 14.326 | 543.8217
2.6464 | 379.4105 | 0.85897 | 291.0702 | 354.3053 | 189.7053 | 14.337 | 544.0105
2.6464 | 379.4113 | 0.85916 | 291.1704 | 354.4056 | 189.7056 | 14.337 | 544.1113
2.6496 | 379.3983 | 0.85916 | 291.0661 | 354.2991 | 189.6991 | 14.319 | 543.9983
2.6496 | 379.1102 | 0.85916 | 291.2701 | 354.4551 | 189.5551 | 14.3081 | 544.0102
2.6496 | 379.399 | 0.85935 | 291.3663 | 354.5995 | 189.6995 | 14.319 | 544.299
2.6496 | 379.399 | 0.85935 | 291.3663 | 354.5995 | 189.6995 | 14.319 | 544.299
2.6528 | 379.3863 | 0.85935 | 291.2621 | 354.4931 | 189.6931 | 14.3015 | 544.1863
2.6528 | 379.3863 | 0.85935 | 291.2621 | 354.4931 | 189.6931 | 14.3015 | 544.1863
2.6528 | 379.387 | 0.85954 | 291.1623 | 354.3935 | 189.6935 | 14.3015 | 544.087
2.6528 | 379.387 | 0.85954 | 291.0623 | 354.2935 | 189.6935 | 14.3015 | 543.987
2.6528 | 379.3878 | 0.85973 | 291.3626 | 354.5939 | 189.6939 | 14.3016 | 544.2878
2.6559 | 379.375 | 0.85973 | 291.2583 | 354.4875 | 189.6875 | 14.2841 | 544.175
2.6559 | 379.375 | 0.85973 | 291.3583 | 354.5875 | 189.6875 | 14.2841 | 544.275
2.6559 | 379.6631 | 0.85973 | 291.2544 | 354.5315 | 189.8315 | 14.2949 | 544.3631
2.6559 | 379.3758 | 0.85992 | 291.2586 | 354.4879 | 189.6879 | 14.2841 | 544.1758
2.6559 | 379.6638 | 0.85992 | 291.2546 | 354.5319 | 189.8319 | 14.295 | 544.3638
2.6559 | 379.3758 | 0.85992 | 291.1586 | 354.3879 | 189.6879 | 14.2841 | 544.0758
2.6591 | 379.9399 | 0.86011 | 291.5466 | 354.8699 | 189.9699 | 14.2884 | 544.8399
2.6591 | 379.6518 | 0.86011 | 291.2506 | 354.5259 | 189.8259 | 14.2775 | 544.3518
2.6623 | 379.6388 | 0.86011 | 291.2463 | 354.5194 | 189.8194 | 14.2597 | 544.3388
2.6623 | 379.6388 | 0.86011 | 291.2463 | 354.5194 | 189.8194 | 14.2597 | 544.3388
2.6623 | 379.6396 | 0.8603 | 291.1465 | 354.4198 | 189.8198 | 14.2598 | 544.2396
2.6623 | 379.6388 | 0.86011 | 291.1463 | 354.4194 | 189.8194 | 14.2597 | 544.2388
2.6623 | 379.9269 | 0.86011 | 291.2423 | 354.5634 | 189.9634 | 14.2706 | 544.5269
2.6623 | 379.9276 | 0.8603 | 291.2425 | 354.5638 | 189.9638 | 14.2706 | 544.5276
2.6655 | 379.9149 | 0.8603 | 291.0383 | 354.3574 | 189.9574 | 14.2532 | 544.3149
2.6655 | 379.6276 | 0.8605 | 291.1425 | 354.4138 | 189.8138 | 14.2424 | 544.2276
2.6655 | 379.9156 | 0.8605 | 291.3385 | 354.6578 | 189.9578 | 14.2532 | 544.6156
2.6655 | 379.6276 | 0.8605 | 291.3425 | 354.6138 | 189.8138 | 14.2424 | 544.4276
2.6686 | 379.9029 | 0.8605 | 291.2343 | 354.5514 | 189.9514 | 14.2359 | 544.5029
2.6686 | 379.9036 | 0.86069 | 291.3345 | 354.6518 | 189.9518 | 14.2359 | 544.6036
2.6686 | 379.9036 | 0.86069 | 291.2345 | 354.5518 | 189.9518 | 14.2359 | 544.5036
2.6686 | 379.9043 | 0.86088 | 291.4348 | 354.7522 | 189.9522 | 14.2359 | 544.7043
2.6718 | 379.8916 | 0.86088 | 291.3305 | 354.6458 | 189.9458 | 14.2186 | 544.5916
2.6718 | 380.1796 | 0.86088 | 291.3265 | 354.6898 | 190.0898 | 14.2294 | 544.7796
2.6718 | 380.1796 | 0.86088 | 291.4265 | 354.7898 | 190.0898 | 14.2294 | 544.8796
2.6718 | 380.1796 | 0.86088 | 291.3265 | 354.6898 | 190.0898 | 14.2294 | 544.7796
2.6718 | 380.1796 | 0.86088 | 291.3265 | 354.6898 | 190.0898 | 14.2294 | 544.7796
2.6718 | 379.8924 | 0.86107 | 291.2308 | 354.5462 | 189.9462 | 14.2187 | 544.4924
2.6749 | 380.1684 | 0.86126 | 291.4228 | 354.7842 | 190.0842 | 14.2122 | 544.8684
2.6749 | 379.8804 | 0.86126 | 291.3268 | 354.6402 | 189.9402 | 14.2014 | 544.5804
2.6749 | 379.8804 | 0.86126 | 291.4268 | 354.7402 | 189.9402 | 14.2014 | 544.6804
2.6782 | 380.1553 | 0.86126 | 291.5184 | 354.8777 | 190.0777 | 14.1946 | 544.9553
2.6782 | 380.1553 | 0.86126 | 291.1184 | 354.4777 | 190.0777 | 14.1946 | 544.5553
2.6782 | 380.1553 | 0.86126 | 291.3184 | 354.6777 | 190.0777 | 14.1946 | 544.7553
2.6782 | 380.1553 | 0.86126 | 291.3184 | 354.6777 | 190.0777 | 14.1946 | 544.7553
2.6782 | 380.1553 | 0.86126 | 291.3184 | 354.6777 | 190.0777 | 14.1946 | 544.7553
2.6813 | 380.1433 | 0.86145 | 291.1144 | 354.4717 | 190.0717 | 14.1774 | 544.5433
2.6813 | 380.4313 | 0.86145 | 291.3104 | 354.7157 | 190.2157 | 14.1881 | 544.9313
2.6813 | 380.1433 | 0.86145 | 291.0144 | 354.3717 | 190.0717 | 14.1774 | 544.4433
2.6813 | 380.1441 | 0.86164 | 291.2147 | 354.572 | 190.072 | 14.1774 | 544.6441
2.6876 | 380.1179 | 0.86145 | 291.306 | 354.6589 | 190.0589 | 14.1431 | 544.7179
2.6876 | 380.1186 | 0.86164 | 291.3062 | 354.6593 | 190.0593 | 14.1432 | 544.7186
2.6876 | 380.4066 | 0.86164 | 291.3022 | 354.7033 | 190.2033 | 14.1539 | 544.9066
2.6876 | 380.1179 | 0.86145 | 291.106 | 354.4589 | 190.0589 | 14.1431 | 544.5179
2.6876 | 380.1186 | 0.86164 | 291.0062 | 354.3593 | 190.0593 | 14.1432 | 544.4186
2.6876 | 380.4066 | 0.86164 | 291.2022 | 354.6033 | 190.2033 | 14.1539 | 544.8066
2.6908 | 380.1066 | 0.86184 | 291.1022 | 354.4533 | 190.0533 | 14.1261 | 544.5066
2.6908 | 380.3945 | 0.86184 | 291.1982 | 354.5973 | 190.1973 | 14.1368 | 544.7945
2.6908 | 380.3945 | 0.86184 | 290.9982 | 354.3973 | 190.1973 | 14.1368 | 544.5945
2.694 | 380.3815 | 0.86184 | 291.1938 | 354.5908 | 190.1908 | 14.1194 | 544.7815
2.694 | 380.3822 | 0.86203 | 291.1941 | 354.5911 | 190.1911 | 14.1194 | 544.7822
2.694 | 380.3822 | 0.86203 | 291.2941 | 354.6911 | 190.1911 | 14.1194 | 544.8822
2.694 | 380.3822 | 0.86203 | 291.1941 | 354.5911 | 190.1911 | 14.1194 | 544.7822
2.694 | 380.3822 | 0.86203 | 291.1941 | 354.5911 | 190.1911 | 14.1194 | 544.7822
2.6972 | 380.6843 | 0.86222 | 291.4948 | 354.9422 | 190.3422 | 14.1141 | 545.2843
2.6972 | 380.3702 | 0.86222 | 291.1901 | 354.5851 | 190.1851 | 14.1025 | 544.7702
2.6972 | 380.3702 | 0.86222 | 291.2901 | 354.6851 | 190.1851 | 14.1025 | 544.8702
2.6972 | 380.3702 | 0.86222 | 291.2901 | 354.6851 | 190.1851 | 14.1025 | 544.8702
2.7003 | 380.6723 | 0.86241 | 291.1908 | 354.6362 | 190.3362 | 14.0971 | 544.9723
2.7003 | 380.6723 | 0.86241 | 291.1908 | 354.6362 | 190.3362 | 14.0971 | 544.9723
2.7003 | 380.3575 | 0.86222 | 290.9858 | 354.3787 | 190.1787 | 14.0855 | 544.5575
2.7003 | 380.6716 | 0.86222 | 291.2905 | 354.7358 | 190.3358 | 14.0971 | 545.0716
2.7003 | 380.6701 | 0.86184 | 290.99 | 354.4351 | 190.3351 | 14.0971 | 544.7701
2.7035 | 380.3433 | 0.86184 | 290.7811 | 354.1716 | 190.1716 | 14.0685 | 544.3433
2.7035 | 380.6566 | 0.86164 | 291.0855 | 354.5283 | 190.3283 | 14.0801 | 544.8566
2.7035 | 380.6574 | 0.86184 | 291.0858 | 354.5287 | 190.3287 | 14.0801 | 544.8574
2.7035 | 380.6588 | 0.86222 | 291.0863 | 354.5294 | 190.3294 | 14.0802 | 544.8588
2.7067 | 380.3332 | 0.8626 | 291.1777 | 354.5666 | 190.1666 | 14.0514 | 544.7332
2.7067 | 380.6473 | 0.8626 | 291.2824 | 354.7236 | 190.3236 | 14.063 | 545.0473
2.7067 | 380.6473 | 0.8626 | 291.3824 | 354.8236 | 190.3236 | 14.063 | 545.1473
2.7067 | 380.9359 | 0.86279 | 291.6786 | 355.1679 | 190.4679 | 14.0736 | 545.6359
2.7099 | 380.3204 | 0.8626 | 291.1735 | 354.5602 | 190.1602 | 14.0345 | 544.7204
2.7099 | 380.6352 | 0.86279 | 291.4784 | 354.9176 | 190.3176 | 14.0461 | 545.2352
2.7099 | 380.9239 | 0.86298 | 291.3746 | 354.8619 | 190.4619 | 14.0568 | 545.3239
2.7099 | 380.636 | 0.86298 | 291.4787 | 354.918 | 190.318 | 14.0462 | 545.236
2.7131 | 380.624 | 0.86318 | 291.4747 | 354.912 | 190.312 | 14.0294 | 545.224
2.7131 | 380.624 | 0.86318 | 291.4747 | 354.912 | 190.312 | 14.0294 | 545.224
2.7131 | 380.9118 | 0.86318 | 291.3706 | 354.8559 | 190.4559 | 14.04 | 545.3118
2.7131 | 380.9111 | 0.86298 | 291.4704 | 354.9556 | 190.4556 | 14.0399 | 545.4111
2.7131 | 380.6232 | 0.86298 | 291.2744 | 354.7116 | 190.3116 | 14.0293 | 545.0232
2.7131 | 380.9104 | 0.86279 | 291.4701 | 354.9552 | 190.4552 | 14.0399 | 545.4104
2.7162 | 380.8969 | 0.8626 | 291.5656 | 355.0484 | 190.4484 | 14.0231 | 545.4969
2.7162 | 380.8969 | 0.8626 | 291.3656 | 354.8484 | 190.4484 | 14.0231 | 545.2969
2.7162 | 380.8976 | 0.86279 | 291.0659 | 354.5488 | 190.4488 | 14.0231 | 544.9976
2.7194 | 381.1742 | 0.86318 | 291.4581 | 354.9871 | 190.5871 | 14.017 | 545.5742
2.7162 | 380.8998 | 0.86337 | 291.1666 | 354.6499 | 190.4499 | 14.0232 | 545.0998
2.7194 | 380.8871 | 0.86337 | 291.3624 | 354.8435 | 190.4435 | 14.0065 | 545.2871
2.7194 | 380.8863 | 0.86318 | 291.2621 | 354.7432 | 190.4432 | 14.0064 | 545.1863
2.7194 | 380.8871 | 0.86337 | 291.3624 | 354.8435 | 190.4435 | 14.0065 | 545.2871
2.7226 | 380.8747 | 0.86356 | 291.3582 | 354.8374 | 190.4374 | 13.9894 | 545.2747
2.7226 | 380.8747 | 0.86356 | 291.3582 | 354.8374 | 190.4374 | 13.9894 | 545.2747
2.7226 | 380.8747 | 0.86356 | 291.1582 | 354.6374 | 190.4374 | 13.9894 | 545.0747
2.7226 | 381.1633 | 0.86375 | 291.2544 | 354.7817 | 190.5817 | 14 | 545.3633
2.7258 | 381.1513 | 0.86394 | 291.3504 | 354.8756 | 190.5756 | 13.9833 | 545.4513
2.7258 | 381.4391 | 0.86394 | 291.5464 | 355.1196 | 190.7196 | 13.9939 | 545.8391
2.7258 | 381.1513 | 0.86394 | 291.5504 | 355.0756 | 190.5756 | 13.9833 | 545.6513
2.7258 | 381.1513 | 0.86394 | 291.5504 | 355.0756 | 190.5756 | 13.9833 | 545.6513
2.7289 | 381.4256 | 0.86375 | 291.5419 | 355.1128 | 190.7128 | 13.9772 | 545.8256
2.7289 | 381.4249 | 0.86356 | 291.5416 | 355.1124 | 190.7124 | 13.9772 | 545.8249
2.7289 | 381.4249 | 0.86356 | 291.6416 | 355.2124 | 190.7124 | 13.9772 | 545.9249
2.7289 | 381.137 | 0.86356 | 291.3457 | 354.8685 | 190.5685 | 13.9666 | 545.437
2.7321 | 381.4128 | 0.86375 | 291.4376 | 355.0064 | 190.7064 | 13.9606 | 545.7128
2.7321 | 381.4136 | 0.86394 | 291.5379 | 355.1068 | 190.7068 | 13.9606 | 545.8136
2.7321 | 381.1265 | 0.86413 | 291.2422 | 354.7632 | 190.5632 | 13.9501 | 545.3265
2.7321 | 381.1272 | 0.86432 | 291.3424 | 354.8636 | 190.5636 | 13.9501 | 545.4272
2.7321 | 381.415 | 0.86432 | 291.5383 | 355.1075 | 190.7075 | 13.9607 | 545.815
2.7321 | 381.415 | 0.86432 | 291.5383 | 355.1075 | 190.7075 | 13.9607 | 545.815
2.7321 | 381.415 | 0.86432 | 291.5383 | 355.1075 | 190.7075 | 13.9607 | 545.815
2.7352 | 381.403 | 0.86452 | 291.5343 | 355.1015 | 190.7015 | 13.9441 | 545.803
2.7352 | 381.403 | 0.86452 | 291.7343 | 355.3015 | 190.7015 | 13.9441 | 546.003
2.7352 | 381.403 | 0.86452 | 291.5343 | 355.1015 | 190.7015 | 13.9441 | 545.803
2.7352 | 381.1159 | 0.86471 | 291.4386 | 354.958 | 190.558 | 13.9336 | 545.5159
2.7385 | 381.3907 | 0.86471 | 291.5302 | 355.0953 | 190.6953 | 13.9272 | 545.7907
2.7385 | 381.3907 | 0.86471 | 291.7302 | 355.2953 | 190.6953 | 13.9272 | 545.9907
2.7385 | 381.3907 | 0.86471 | 291.5302 | 355.0953 | 190.6953 | 13.9272 | 545.7907
2.7385 | 381.3907 | 0.86471 | 291.3302 | 354.8953 | 190.6953 | 13.9272 | 545.5907
2.7385 | 381.967 | 0.8649 | 291.9223 | 355.5835 | 190.9835 | 13.9483 | 546.567
2.7385 | 381.9678 | 0.86509 | 291.9226 | 355.5839 | 190.9839 | 13.9483 | 546.5678
2.7416 | 381.9542 | 0.8649 | 291.7181 | 355.3771 | 190.9771 | 13.9317 | 546.3542
2.7416 | 381.9542 | 0.8649 | 291.9181 | 355.5771 | 190.9771 | 13.9317 | 546.5542
2.7416 | 381.3786 | 0.8649 | 291.7262 | 355.2893 | 190.6893 | 13.9107 | 545.9786
2.7416 | 381.3794 | 0.86509 | 291.7265 | 355.2897 | 190.6897 | 13.9108 | 545.9794
2.7448 | 381.3666 | 0.86509 | 291.3222 | 354.8833 | 190.6833 | 13.8943 | 545.5666
2.7448 | 381.9422 | 0.86509 | 291.6141 | 355.2711 | 190.9711 | 13.9153 | 546.2422
2.7448 | 381.9422 | 0.86509 | 291.7141 | 355.3711 | 190.9711 | 13.9153 | 546.3422
2.7448 | 381.9429 | 0.86528 | 291.8143 | 355.4715 | 190.9715 | 13.9153 | 546.4429
2.7479 | 381.9308 | 0.86547 | 291.7103 | 355.3654 | 190.9654 | 13.8989 | 546.3308
2.7479 | 381.9308 | 0.86547 | 292.0103 | 355.6654 | 190.9654 | 13.8989 | 546.6308
2.7479 | 382.2194 | 0.86566 | 292.0065 | 355.7097 | 191.1097 | 13.9094 | 546.8194
2.7479 | 382.2194 | 0.86566 | 292.0065 | 355.7097 | 191.1097 | 13.9094 | 546.8194
2.7479 | 382.2194 | 0.86566 | 292.0065 | 355.7097 | 191.1097 | 13.9094 | 546.8194
2.7479 | 382.2201 | 0.86586 | 292.1067 | 355.8101 | 191.1101 | 13.9094 | 546.9201
2.7512 | 382.2063 | 0.86566 | 292.2021 | 355.9031 | 191.1031 | 13.8925 | 547.0063
2.7512 | 382.207 | 0.86586 | 292.1023 | 355.8035 | 191.1035 | 13.8926 | 546.907
2.7512 | 382.2077 | 0.86605 | 292.1026 | 355.8039 | 191.1039 | 13.8926 | 546.9077
2.7543 | 382.1957 | 0.86624 | 292.0986 | 355.7978 | 191.0978 | 13.8762 | 546.8957
2.7543 | 382.1957 | 0.86624 | 292.0986 | 355.7978 | 191.0978 | 13.8762 | 546.8957
2.7543 | 382.4834 | 0.86624 | 292.0945 | 355.8417 | 191.2417 | 13.8867 | 547.0834
2.7543 | 382.4827 | 0.86605 | 292.0942 | 355.8414 | 191.2414 | 13.8867 | 547.0827
2.7543 | 382.1942 | 0.86586 | 291.7981 | 355.4971 | 191.0971 | 13.8762 | 546.5942
2.7575 | 382.4706 | 0.86624 | 292.1902 | 355.9353 | 191.2353 | 13.8703 | 547.1706
2.7575 | 382.4714 | 0.86643 | 291.9905 | 355.7357 | 191.2357 | 13.8703 | 546.9714
2.7575 | 382.4721 | 0.86662 | 292.0907 | 355.8361 | 191.2361 | 13.8704 | 547.0721
2.7575 | 382.4721 | 0.86662 | 292.1907 | 355.9361 | 191.2361 | 13.8704 | 547.1721
2.7606 | 382.46 | 0.86681 | 292.2867 | 356.03 | 191.23 | 13.8541 | 547.26
2.7606 | 382.46 | 0.86681 | 292.2867 | 356.03 | 191.23 | 13.8541 | 547.26
2.7606 | 382.7485 | 0.867 | 292.2828 | 356.0743 | 191.3743 | 13.8645 | 547.4485
2.7606 | 382.4608 | 0.867 | 292.1869 | 355.9304 | 191.2304 | 13.8541 | 547.1608
2.7606 | 382.7485 | 0.867 | 292.3828 | 356.1743 | 191.3743 | 13.8645 | 547.5485
2.7638 | 382.7357 | 0.867 | 292.4786 | 356.2678 | 191.3678 | 13.8482 | 547.6357
2.7638 | 382.7364 | 0.8672 | 292.1788 | 355.9682 | 191.3682 | 13.8482 | 547.3364
2.7638 | 382.4487 | 0.8672 | 291.9829 | 355.7243 | 191.2243 | 13.8378 | 546.9487
2.7638 | 382.4479 | 0.867 | 292.0826 | 355.824 | 191.224 | 13.8378 | 547.0479
2.7638 | 382.7364 | 0.8672 | 292.2788 | 356.0682 | 191.3682 | 13.8482 | 547.4364
2.767 | 382.7233 | 0.8672 | 292.3744 | 356.1617 | 191.3617 | 13.8316 | 547.5233
2.767 | 383.0118 | 0.86739 | 292.3706 | 356.2059 | 191.5059 | 13.842 | 547.7118
2.767 | 382.724 | 0.86739 | 292.1747 | 355.962 | 191.362 | 13.8316 | 547.324
2.767 | 382.724 | 0.86739 | 292.1747 | 355.962 | 191.362 | 13.8316 | 547.324
2.7702 | 382.7112 | 0.86739 | 292.2704 | 356.0556 | 191.3556 | 13.8154 | 547.4112
2.7702 | 382.7112 | 0.86739 | 292.1704 | 355.9556 | 191.3556 | 13.8154 | 547.3112
2.7702 | 382.9989 | 0.86739 | 292.2663 | 356.0995 | 191.4995 | 13.8258 | 547.5989
2.7702 | 382.7112 | 0.86739 | 292.2704 | 356.0556 | 191.3556 | 13.8154 | 547.4112
2.7733 | 382.9854 | 0.8672 | 292.3618 | 356.1927 | 191.4927 | 13.8096 | 547.6854
2.7733 | 382.6962 | 0.86681 | 292.1654 | 355.9481 | 191.3481 | 13.7991 | 547.2962
2.7733 | 382.6954 | 0.86662 | 292.2651 | 356.0477 | 191.3477 | 13.7991 | 547.3954
2.7733 | 382.6947 | 0.86643 | 292.1649 | 355.9473 | 191.3473 | 13.7991 | 547.2947
2.7733 | 382.4077 | 0.86662 | 291.8692 | 355.6039 | 191.2039 | 13.7887 | 546.8077
2.7765 | 382.9703 | 0.86662 | 292.0568 | 355.8852 | 191.4852 | 13.7933 | 547.3703
2.7765 | 382.6848 | 0.8672 | 291.9616 | 355.7424 | 191.3424 | 13.783 | 547.0848
2.7765 | 382.974 | 0.86758 | 292.258 | 356.087 | 191.487 | 13.7934 | 547.574
2.7765 | 382.687 | 0.86777 | 292.1623 | 355.9435 | 191.3435 | 13.7831 | 547.287
2.7797 | 382.9619 | 0.86777 | 292.254 | 356.081 | 191.481 | 13.7773 | 547.5619
2.7797 | 382.9619 | 0.86777 | 292.154 | 355.981 | 191.481 | 13.7773 | 547.4619
2.7797 | 382.9627 | 0.86796 | 292.2542 | 356.0813 | 191.4813 | 13.7774 | 547.5627
2.7797 | 382.9627 | 0.86796 | 292.0542 | 355.8813 | 191.4813 | 13.7774 | 547.3627
2.7797 | 382.9627 | 0.86796 | 292.2542 | 356.0813 | 191.4813 | 13.7774 | 547.5627
2.7829 | 382.9495 | 0.86796 | 292.1498 | 355.9748 | 191.4748 | 13.7609 | 547.4495
2.7829 | 382.9488 | 0.86777 | 292.3496 | 356.1744 | 191.4744 | 13.7609 | 547.6488
2.7829 | 383.238 | 0.86815 | 292.246 | 356.119 | 191.619 | 13.7713 | 547.738
2.786 | 383.2259 | 0.86834 | 292.142 | 356.0129 | 191.6129 | 13.7552 | 547.6259
2.7829 | 382.951 | 0.86834 | 292.3503 | 356.1755 | 191.4755 | 13.761 | 547.651
2.786 | 383.2259 | 0.86834 | 292.442 | 356.3129 | 191.6129 | 13.7552 | 547.9259
2.786 | 382.9382 | 0.86834 | 292.2461 | 356.0691 | 191.4691 | 13.7449 | 547.5382
2.786 | 383.2259 | 0.86834 | 292.142 | 356.0129 | 191.6129 | 13.7552 | 547.6259
2.786 | 383.2266 | 0.86853 | 292.1422 | 356.0133 | 191.6133 | 13.7552 | 547.6266
2.7892 | 383.2137 | 0.86853 | 292.1379 | 356.0069 | 191.6069 | 13.7392 | 547.6137
2.7892 | 383.2145 | 0.86873 | 292.1382 | 356.0072 | 191.6072 | 13.7392 | 547.6145
2.7892 | 383.2145 | 0.86873 | 292.3382 | 356.2072 | 191.6072 | 13.7392 | 547.8145
2.7892 | 383.2152 | 0.86892 | 292.4384 | 356.3076 | 191.6076 | 13.7393 | 547.9152
2.7924 | 383.4908 | 0.86911 | 292.7303 | 356.6454 | 191.7454 | 13.7336 | 548.3908
2.7924 | 383.49 | 0.86892 | 292.63 | 356.545 | 191.745 | 13.7336 | 548.29
2.7924 | 383.4908 | 0.86911 | 292.5303 | 356.4454 | 191.7454 | 13.7336 | 548.1908
2.7924 | 383.4908 | 0.86911 | 292.5303 | 356.4454 | 191.7454 | 13.7336 | 548.1908
2.7956 | 383.4776 | 0.86911 | 292.6259 | 356.5388 | 191.7388 | 13.7173 | 548.2776
2.7956 | 383.4784 | 0.8693 | 292.5261 | 356.4392 | 191.7392 | 13.7173 | 548.1784
2.7956 | 383.4784 | 0.8693 | 292.6261 | 356.5392 | 191.7392 | 13.7173 | 548.2784
2.7956 | 383.7668 | 0.86949 | 292.9223 | 356.8834 | 191.8834 | 13.7276 | 548.7668
2.7987 | 383.4663 | 0.86949 | 292.7221 | 356.6331 | 191.7331 | 13.7014 | 548.3663
2.7987 | 383.7539 | 0.86949 | 292.818 | 356.777 | 191.877 | 13.7117 | 548.6539
2.7987 | 383.7524 | 0.86911 | 292.9175 | 356.8762 | 191.8762 | 13.7116 | 548.7524
2.7987 | 383.7524 | 0.86911 | 292.8175 | 356.7762 | 191.8762 | 13.7116 | 548.6524
2.7987 | 383.7517 | 0.86892 | 292.5172 | 356.4758 | 191.8758 | 13.7116 | 548.3517
2.7987 | 383.7502 | 0.86853 | 292.6167 | 356.5751 | 191.8751 | 13.7115 | 548.4502
2.8019 | 383.4497 | 0.86853 | 292.5166 | 356.4249 | 191.7249 | 13.6853 | 548.1497
2.8019 | 383.7366 | 0.86834 | 292.8122 | 356.7683 | 191.8683 | 13.6956 | 548.6366
2.8019 | 383.7366 | 0.86834 | 292.4122 | 356.3683 | 191.8683 | 13.6956 | 548.2366
2.8019 | 383.4497 | 0.86853 | 292.4166 | 356.3249 | 191.7249 | 13.6853 | 548.0497
2.8019 | 383.4497 | 0.86853 | 292.4166 | 356.3249 | 191.7249 | 13.6853 | 548.0497
2.8051 | 383.4368 | 0.86853 | 292.5123 | 356.4184 | 191.7184 | 13.6695 | 548.1368
2.8051 | 383.7252 | 0.86873 | 292.6084 | 356.5626 | 191.8626 | 13.6798 | 548.4252
2.8051 | 383.726 | 0.86892 | 292.5087 | 356.463 | 191.863 | 13.6798 | 548.326
2.8051 | 383.726 | 0.86892 | 292.3087 | 356.263 | 191.863 | 13.6798 | 548.126
2.8082 | 383.7131 | 0.86892 | 292.5044 | 356.4565 | 191.8565 | 13.664 | 548.3131
2.8082 | 383.7123 | 0.86873 | 292.3041 | 356.2562 | 191.8562 | 13.6639 | 548.1123
2.8082 | 383.7116 | 0.86853 | 292.3039 | 356.2558 | 191.8558 | 13.6639 | 548.1116
2.8082 | 383.7116 | 0.86853 | 292.2039 | 356.1558 | 191.8558 | 13.6639 | 548.0116
2.8114 | 383.6985 | 0.86853 | 291.9995 | 355.9492 | 191.8492 | 13.6477 | 547.7985
2.8114 | 383.6999 | 0.86892 | 292.3 | 356.25 | 191.85 | 13.6478 | 548.0999
2.8114 | 383.9875 | 0.86892 | 292.3958 | 356.3938 | 191.9938 | 13.658 | 548.3875
2.8114 | 383.6999 | 0.86892 | 292 | 355.95 | 191.85 | 13.6478 | 547.7999
2.8146 | 383.6871 | 0.86892 | 292.0957 | 356.0435 | 191.8435 | 13.632 | 547.8871
2.8146 | 383.6886 | 0.8693 | 292.0962 | 356.0443 | 191.8443 | 13.6321 | 547.8886
2.8146 | 383.69 | 0.86968 | 291.9967 | 355.945 | 191.845 | 13.6321 | 547.79
2.8146 | 383.6908 | 0.86987 | 291.9969 | 355.9454 | 191.8454 | 13.6322 | 547.7908
2.8146 | 383.6908 | 0.86987 | 292.0969 | 356.0454 | 191.8454 | 13.6322 | 547.8908
2.8178 | 383.6779 | 0.86987 | 292.2926 | 356.239 | 191.839 | 13.6164 | 548.0779
2.8178 | 383.9655 | 0.86987 | 292.3885 | 356.3828 | 191.9828 | 13.6266 | 548.3655
2.8178 | 383.9662 | 0.87007 | 292.3887 | 356.3831 | 191.9831 | 13.6267 | 548.3662
2.8178 | 383.6787 | 0.87007 | 292.0929 | 356.0393 | 191.8393 | 13.6164 | 547.8787
2.8178 | 383.6787 | 0.87007 | 292.1929 | 356.1393 | 191.8393 | 13.6164 | 547.9787
2.8209 | 383.6665 | 0.87026 | 292.0888 | 356.0333 | 191.8333 | 13.6008 | 547.8665
2.8209 | 383.9541 | 0.87026 | 292.3847 | 356.3771 | 191.9771 | 13.611 | 548.3541
2.8209 | 383.6665 | 0.87026 | 292.2888 | 356.2333 | 191.8333 | 13.6008 | 548.0665
2.8209 | 383.9549 | 0.87045 | 292.185 | 356.1774 | 191.9774 | 13.611 | 548.1549
2.8241 | 383.942 | 0.87045 | 292.3807 | 356.371 | 191.971 | 13.5953 | 548.342
2.8241 | 383.942 | 0.87045 | 292.1807 | 356.171 | 191.971 | 13.5953 | 548.142
2.8241 | 383.942 | 0.87045 | 292.1807 | 356.171 | 191.971 | 13.5953 | 548.142
2.8241 | 383.9412 | 0.87026 | 292.4804 | 356.4706 | 191.9706 | 13.5953 | 548.4412
2.8241 | 383.9405 | 0.87007 | 292.3802 | 356.3702 | 191.9702 | 13.5953 | 548.3405
2.8273 | 384.2134 | 0.86968 | 292.3711 | 356.4067 | 192.1067 | 13.5894 | 548.5134
2.8273 | 383.9244 | 0.8693 | 292.1748 | 356.1622 | 191.9622 | 13.5792 | 548.1244
2.8273 | 383.9221 | 0.86873 | 292.374 | 356.3611 | 191.9611 | 13.5791 | 548.3221
2.8305 | 384.1961 | 0.86853 | 292.6654 | 356.698 | 192.098 | 13.5736 | 548.7961
2.8305 | 383.9085 | 0.86853 | 292.4695 | 356.4543 | 191.9543 | 13.5635 | 548.4085
2.8305 | 383.9085 | 0.86853 | 292.1695 | 356.1543 | 191.9543 | 13.5635 | 548.1085
2.8305 | 383.9093 | 0.86873 | 292.3698 | 356.3546 | 191.9546 | 13.5635 | 548.3093
2.8305 | 383.9137 | 0.86987 | 292.1712 | 356.1569 | 191.9569 | 13.5636 | 548.1137
2.8336 | 383.9038 | 0.87064 | 292.2679 | 356.2519 | 191.9519 | 13.5482 | 548.2038
2.8336 | 383.9038 | 0.87064 | 292.2679 | 356.2519 | 191.9519 | 13.5482 | 548.2038
2.8336 | 383.9038 | 0.87064 | 292.4679 | 356.4519 | 191.9519 | 13.5482 | 548.4038
2.8368 | 384.1785 | 0.87064 | 292.3595 | 356.3892 | 192.0892 | 13.5428 | 548.4785
2.8368 | 384.1792 | 0.87083 | 292.3597 | 356.3896 | 192.0896 | 13.5428 | 548.4792
2.8368 | 384.1785 | 0.87064 | 292.5595 | 356.5892 | 192.0892 | 13.5428 | 548.6785
2.8368 | 384.18 | 0.87102 | 292.46 | 356.49 | 192.09 | 13.5428 | 548.58
2.8368 | 383.8924 | 0.87102 | 292.5641 | 356.5462 | 191.9462 | 13.5327 | 548.4924
2.84 | 384.1675 | 0.87121 | 292.5558 | 356.5838 | 192.0838 | 13.527 | 548.6675
2.8368 | 384.1807 | 0.87121 | 292.7602 | 356.7903 | 192.0903 | 13.5429 | 548.8807
2.84 | 384.1675 | 0.87121 | 292.6558 | 356.6838 | 192.0838 | 13.527 | 548.7675
2.84 | 384.4551 | 0.87121 | 292.6517 | 356.7275 | 192.2275 | 13.5371 | 548.9551
2.84 | 384.4551 | 0.87121 | 292.9517 | 357.0275 | 192.2275 | 13.5371 | 549.2551
2.8432 | 384.4422 | 0.87121 | 292.5474 | 356.6211 | 192.2211 | 13.5216 | 548.8422
2.8432 | 384.4422 | 0.87121 | 292.6474 | 356.7211 | 192.2211 | 13.5216 | 548.9422
2.8432 | 384.4429 | 0.87141 | 292.7476 | 356.8215 | 192.2215 | 13.5217 | 549.0429
2.8432 | 384.4429 | 0.87141 | 292.5476 | 356.6215 | 192.2215 | 13.5217 | 548.8429
2.8432 | 384.4429 | 0.87141 | 292.5476 | 356.6215 | 192.2215 | 13.5217 | 548.8429
2.8463 | 384.4293 | 0.87121 | 292.7431 | 356.8146 | 192.2146 | 13.5062 | 549.0293
2.8463 | 384.7175 | 0.87141 | 292.5392 | 356.6588 | 192.3588 | 13.5163 | 549.0175
2.8463 | 384.43 | 0.87141 | 292.4433 | 356.515 | 192.215 | 13.5062 | 548.73
2.8463 | 384.43 | 0.87141 | 292.5433 | 356.615 | 192.215 | 13.5062 | 548.83
2.8495 | 384.4179 | 0.8716 | 292.3393 | 356.4089 | 192.2089 | 13.4908 | 548.6179
2.8495 | 384.7054 | 0.8716 | 292.6351 | 356.7527 | 192.3527 | 13.5009 | 549.1054
2.8495 | 384.7054 | 0.8716 | 292.7351 | 356.8527 | 192.3527 | 13.5009 | 549.2054
2.8495 | 384.4186 | 0.87179 | 292.5395 | 356.6093 | 192.2093 | 13.4908 | 548.8186
2.8526 | 384.6932 | 0.87179 | 292.6311 | 356.7466 | 192.3466 | 13.4855 | 549.0932
2.8526 | 384.6939 | 0.87198 | 292.7313 | 356.847 | 192.347 | 13.4856 | 549.1939
2.8526 | 384.6939 | 0.87198 | 292.9313 | 357.047 | 192.347 | 13.4856 | 549.3939
2.8526 | 384.6932 | 0.87179 | 292.8311 | 356.9466 | 192.3466 | 13.4855 | 549.2932
2.8526 | 384.6925 | 0.8716 | 292.6308 | 356.7462 | 192.3462 | 13.4855 | 549.0925
2.8559 | 384.6785 | 0.87141 | 292.8262 | 356.9393 | 192.3393 | 13.4698 | 549.2785
2.8559 | 384.6778 | 0.87121 | 292.6259 | 356.7389 | 192.3389 | 13.4697 | 549.0778
2.8559 | 384.6778 | 0.87121 | 292.6259 | 356.7389 | 192.3389 | 13.4697 | 549.0778
2.859 | 384.6634 | 0.87083 | 292.6211 | 356.7317 | 192.3317 | 13.4544 | 549.0634
2.859 | 384.6626 | 0.87064 | 292.7209 | 356.8313 | 192.3313 | 13.4543 | 549.1626
2.859 | 384.6634 | 0.87083 | 292.5211 | 356.6317 | 192.3317 | 13.4544 | 548.9634
2.859 | 384.6656 | 0.87141 | 292.6219 | 356.7328 | 192.3328 | 13.4544 | 549.0656
2.859 | 384.6678 | 0.87198 | 292.5226 | 356.6339 | 192.3339 | 13.4545 | 548.9678
2.8622 | 384.6557 | 0.87217 | 292.5186 | 356.6278 | 192.3278 | 13.4392 | 548.9557
2.8622 | 384.6557 | 0.87217 | 292.8186 | 356.9278 | 192.3278 | 13.4392 | 549.2557
2.8622 | 384.6557 | 0.87217 | 292.6186 | 356.7278 | 192.3278 | 13.4392 | 549.0557
2.8622 | 384.6564 | 0.87236 | 292.7188 | 356.8282 | 192.3282 | 13.4393 | 549.1564
2.8653 | 384.6443 | 0.87255 | 292.8148 | 356.9221 | 192.3221 | 13.424 | 549.2443
2.8653 | 384.6443 | 0.87255 | 292.8148 | 356.9221 | 192.3221 | 13.424 | 549.2443
2.8653 | 384.6443 | 0.87255 | 292.9148 | 357.0221 | 192.3221 | 13.424 | 549.3443
2.8653 | 384.9325 | 0.87275 | 292.9108 | 357.0662 | 192.4662 | 13.4341 | 549.5325
2.8653 | 384.9325 | 0.87275 | 293.0108 | 357.1662 | 192.4662 | 13.4341 | 549.6325
2.8653 | 384.9332 | 0.87294 | 293.0111 | 357.1666 | 192.4666 | 13.4341 | 549.6332
2.8686 | 385.2075 | 0.87294 | 293.1025 | 357.3037 | 192.6037 | 13.4286 | 549.9075
2.8686 | 385.2067 | 0.87275 | 293.1022 | 357.3034 | 192.6034 | 13.4285 | 549.9067
2.8686 | 384.9193 | 0.87275 | 292.9064 | 357.0596 | 192.4596 | 13.4185 | 549.5193
2.8686 | 385.2082 | 0.87313 | 293.0027 | 357.2041 | 192.6041 | 13.4286 | 549.8082
2.8717 | 385.1953 | 0.87313 | 293.1984 | 357.3976 | 192.5976 | 13.4134 | 549.9953
2.8717 | 385.482 | 0.87294 | 292.894 | 357.141 | 192.741 | 13.4233 | 549.882
2.8717 | 385.1945 | 0.87294 | 292.9982 | 357.1973 | 192.5973 | 13.4133 | 549.7945
2.8717 | 385.1945 | 0.87294 | 293.0982 | 357.2973 | 192.5973 | 13.4133 | 549.8945
2.8749 | 385.1824 | 0.87313 | 292.9941 | 357.1912 | 192.5912 | 13.3982 | 549.7824
2.8749 | 385.1831 | 0.87332 | 292.9944 | 357.1916 | 192.5916 | 13.3982 | 549.7831
2.8749 | 385.1831 | 0.87332 | 293.0944 | 357.2916 | 192.5916 | 13.3982 | 549.8831
2.8749 | 385.1839 | 0.87351 | 292.9946 | 357.1919 | 192.5919 | 13.3982 | 549.7839
2.8749 | 385.1839 | 0.87351 | 293.1946 | 357.3919 | 192.5919 | 13.3982 | 549.9839
2.878 | 385.1709 | 0.87351 | 293.0903 | 357.2855 | 192.5855 | 13.3831 | 549.8709
2.878 | 385.1709 | 0.87351 | 292.9903 | 357.1855 | 192.5855 | 13.3831 | 549.7709
2.878 | 385.4584 | 0.87351 | 293.1861 | 357.4292 | 192.7292 | 13.3931 | 550.1584
2.878 | 385.4584 | 0.87351 | 293.1861 | 357.4292 | 192.7292 | 13.3931 | 550.1584
2.878 | 385.4584 | 0.87351 | 292.9861 | 357.2292 | 192.7292 | 13.3931 | 549.9584
2.8812 | 385.4462 | 0.8737 | 293.0821 | 357.3231 | 192.7231 | 13.378 | 550.0462
2.8812 | 385.4462 | 0.8737 | 293.3821 | 357.6231 | 192.7231 | 13.378 | 550.3462
2.8812 | 385.4462 | 0.8737 | 293.0821 | 357.3231 | 192.7231 | 13.378 | 550.0462
2.8844 | 385.433 | 0.8737 | 293.1777 | 357.4165 | 192.7165 | 13.3625 | 550.133
2.8844 | 385.433 | 0.8737 | 293.0777 | 357.3165 | 192.7165 | 13.3625 | 550.033
2.8844 | 385.7204 | 0.8737 | 293.1735 | 357.4602 | 192.8602 | 13.3725 | 550.3204
2.8844 | 385.4337 | 0.87389 | 293.1779 | 357.4168 | 192.7168 | 13.3626 | 550.1337
2.8844 | 385.4337 | 0.87389 | 293.1779 | 357.4168 | 192.7168 | 13.3626 | 550.1337
2.8876 | 385.4208 | 0.87389 | 293.1736 | 357.4104 | 192.7104 | 13.3475 | 550.1208
2.8876 | 385.7082 | 0.87389 | 293.2694 | 357.5541 | 192.8541 | 13.3575 | 550.4082
2.8876 | 385.4215 | 0.87409 | 292.9738 | 357.2108 | 192.7108 | 13.3475 | 549.9215
2.8876 | 385.7097 | 0.87428 | 293.1699 | 357.4548 | 192.8548 | 13.3575 | 550.3097
2.8907 | 385.4093 | 0.87428 | 293.1698 | 357.4047 | 192.7047 | 13.3325 | 550.1093
2.8907 | 385.696 | 0.87409 | 293.2653 | 357.548 | 192.848 | 13.3424 | 550.396
2.8907 | 385.6952 | 0.87389 | 293.2651 | 357.5476 | 192.8476 | 13.3424 | 550.3952
2.8907 | 385.696 | 0.87409 | 293.1653 | 357.448 | 192.848 | 13.3424 | 550.296
2.8907 | 385.6967 | 0.87428 | 293.1656 | 357.4484 | 192.8484 | 13.3425 | 550.2967
2.8939 | 385.6845 | 0.87447 | 293.1615 | 357.4423 | 192.8423 | 13.3275 | 550.2845
2.8939 | 385.6838 | 0.87428 | 293.2613 | 357.5419 | 192.8419 | 13.3275 | 550.3838
2.8939 | 385.6823 | 0.87389 | 293.1608 | 357.4411 | 192.8411 | 13.3274 | 550.2823
2.8939 | 385.6815 | 0.8737 | 293.1605 | 357.4408 | 192.8408 | 13.3274 | 550.2815
2.8971 | 385.6693 | 0.87389 | 293.2564 | 357.5347 | 192.8347 | 13.3124 | 550.3693
2.8971 | 385.6708 | 0.87428 | 293.1569 | 357.4354 | 192.8354 | 13.3125 | 550.2708
2.8971 | 385.9597 | 0.87466 | 293.4532 | 357.7799 | 192.9799 | 13.3225 | 550.7597
2.8971 | 385.9597 | 0.87466 | 293.4532 | 357.7799 | 192.9799 | 13.3225 | 550.7597
2.8971 | 385.9597 | 0.87466 | 293.6532 | 357.9799 | 192.9799 | 13.3225 | 550.9597
2.8971 | 385.9604 | 0.87485 | 293.3535 | 357.6802 | 192.9802 | 13.3225 | 550.6604
2.9003 | 385.9472 | 0.87485 | 293.5491 | 357.8736 | 192.9736 | 13.3072 | 550.8472
2.9003 | 385.9465 | 0.87466 | 293.3488 | 357.6732 | 192.9732 | 13.3072 | 550.6465
2.9003 | 385.9472 | 0.87485 | 293.3491 | 357.6736 | 192.9736 | 13.3072 | 550.6472
2.9034 | 385.9343 | 0.87485 | 293.4448 | 357.7671 | 192.9671 | 13.2923 | 550.7343
2.9003 | 385.9479 | 0.87504 | 293.3493 | 357.674 | 192.974 | 13.3072 | 550.6479
2.9034 | 385.9343 | 0.87485 | 293.5448 | 357.8671 | 192.9671 | 13.2923 | 550.8343
2.9034 | 385.935 | 0.87504 | 293.545 | 357.8675 | 192.9675 | 13.2923 | 550.835
2.9034 | 386.2224 | 0.87504 | 293.5408 | 357.9112 | 193.1112 | 13.3022 | 551.0224
2.9034 | 385.935 | 0.87504 | 293.345 | 357.6675 | 192.9675 | 13.2923 | 550.635
2.9066 | 386.2094 | 0.87504 | 293.6365 | 358.0047 | 193.1047 | 13.2873 | 551.1094
2.9066 | 385.9228 | 0.87523 | 293.5409 | 357.8614 | 192.9614 | 13.2774 | 550.8228
2.9066 | 386.2101 | 0.87523 | 293.6367 | 358.0051 | 193.1051 | 13.2873 | 551.1101
2.9066 | 386.2101 | 0.87523 | 293.4367 | 357.8051 | 193.1051 | 13.2873 | 550.9101
2.9098 | 386.1979 | 0.87542 | 293.6326 | 357.999 | 193.099 | 13.2725 | 551.0979
2.9098 | 386.1964 | 0.87504 | 293.4321 | 357.7982 | 193.0982 | 13.2724 | 550.8964
2.9098 | 386.1964 | 0.87504 | 293.4321 | 357.7982 | 193.0982 | 13.2724 | 550.8964
2.9098 | 385.9099 | 0.87523 | 293.4366 | 357.7549 | 192.9549 | 13.2626 | 550.7099
2.9098 | 386.1987 | 0.87562 | 293.4329 | 357.7993 | 193.0993 | 13.2725 | 550.8987
2.913 | 386.1854 | 0.87562 | 293.5285 | 357.8927 | 193.0927 | 13.2573 | 550.9854
2.913 | 385.8981 | 0.87562 | 293.4327 | 357.749 | 192.949 | 13.2475 | 550.6981
2.913 | 386.1854 | 0.87562 | 293.4285 | 357.7927 | 193.0927 | 13.2573 | 550.8854
2.913 | 386.1862 | 0.87581 | 293.6287 | 357.9931 | 193.0931 | 13.2574 | 551.0862
2.9162 | 386.1732 | 0.87581 | 293.5244 | 357.8866 | 193.0866 | 13.2426 | 550.9732
2.9162 | 386.4598 | 0.87562 | 293.6199 | 358.0299 | 193.2299 | 13.2524 | 551.2598
2.9162 | 386.1732 | 0.87581 | 293.5244 | 357.8866 | 193.0866 | 13.2426 | 550.9732
2.9162 | 386.1732 | 0.87581 | 293.6244 | 357.9866 | 193.0866 | 13.2426 | 551.0732
2.9193 | 386.4476 | 0.87581 | 293.5159 | 357.9238 | 193.2238 | 13.2376 | 551.1476
2.9193 | 386.161 | 0.876 | 293.4203 | 357.7805 | 193.0805 | 13.2278 | 550.861
2.9193 | 386.161 | 0.876 | 293.5203 | 357.8805 | 193.0805 | 13.2278 | 550.961
2.9193 | 386.4483 | 0.876 | 293.7161 | 358.1242 | 193.2242 | 13.2377 | 551.3483
2.9193 | 385.8737 | 0.876 | 293.3246 | 357.6368 | 192.9368 | 13.218 | 550.5737
2.9225 | 386.4353 | 0.876 | 293.4118 | 357.8177 | 193.2177 | 13.2229 | 551.0353
2.9225 | 386.4361 | 0.87619 | 293.412 | 357.818 | 193.218 | 13.2229 | 551.0361
2.9225 | 386.4353 | 0.876 | 293.5118 | 357.9177 | 193.2177 | 13.2229 | 551.1353
2.9225 | 386.4361 | 0.87619 | 293.512 | 357.918 | 193.218 | 13.2229 | 551.1361
2.9225 | 387.0107 | 0.87619 | 293.8036 | 358.3053 | 193.5053 | 13.2426 | 551.8107
2.9256 | 386.4231 | 0.87619 | 293.4077 | 357.8116 | 193.2116 | 13.2082 | 551.0231
2.9256 | 386.4239 | 0.87638 | 293.408 | 357.8119 | 193.2119 | 13.2083 | 551.0239
2.9256 | 386.4231 | 0.87619 | 293.4077 | 357.8116 | 193.2116 | 13.2082 | 551.0231
2.9289 | 386.9837 | 0.876 | 293.5946 | 358.0918 | 193.4918 | 13.2128 | 551.5837
2.9289 | 386.4084 | 0.87581 | 293.1028 | 357.5042 | 193.2042 | 13.1932 | 550.7084
2.9289 | 386.4076 | 0.87562 | 293.2025 | 357.6038 | 193.2038 | 13.1931 | 550.8076
2.9289 | 386.4076 | 0.87562 | 293.2025 | 357.6038 | 193.2038 | 13.1931 | 550.8076
2.9289 | 386.9837 | 0.876 | 293.3946 | 357.8918 | 193.4918 | 13.2128 | 551.3837
2.9289 | 386.9844 | 0.87619 | 293.2948 | 357.7922 | 193.4922 | 13.2128 | 551.2844
2.932 | 386.9729 | 0.87657 | 293.391 | 357.8865 | 193.4865 | 13.1982 | 551.3729
2.932 | 386.9729 | 0.87657 | 293.591 | 358.0865 | 193.4865 | 13.1982 | 551.5729
2.9352 | 386.9592 | 0.87638 | 293.4864 | 357.9796 | 193.4796 | 13.1835 | 551.4592
2.9352 | 386.9599 | 0.87657 | 293.3866 | 357.88 | 193.48 | 13.1836 | 551.3599
2.9352 | 386.9607 | 0.87676 | 293.5869 | 358.0803 | 193.4803 | 13.1836 | 551.5607
2.9352 | 386.9599 | 0.87657 | 293.5866 | 358.08 | 193.48 | 13.1836 | 551.5599
2.9383 | 386.947 | 0.87657 | 293.5823 | 358.0735 | 193.4735 | 13.169 | 551.547
2.9383 | 386.9477 | 0.87676 | 293.4826 | 357.9739 | 193.4739 | 13.169 | 551.4477
2.9383 | 386.9477 | 0.87676 | 293.3826 | 357.8739 | 193.4739 | 13.169 | 551.3477
2.9383 | 386.9485 | 0.87696 | 293.3828 | 357.8742 | 193.4742 | 13.169 | 551.3485
2.9383 | 386.9485 | 0.87696 | 293.4828 | 357.9742 | 193.4742 | 13.169 | 551.4485
2.9415 | 387.2227 | 0.87696 | 293.5742 | 358.1114 | 193.6114 | 13.1642 | 551.7227
2.9415 | 387.2227 | 0.87696 | 293.7742 | 358.3114 | 193.6114 | 13.1642 | 551.9227
2.9415 | 386.9355 | 0.87696 | 293.5785 | 358.0677 | 193.4677 | 13.1544 | 551.5355
2.9415 | 387.2227 | 0.87696 | 293.6742 | 358.2114 | 193.6114 | 13.1642 | 551.8227
2.9415 | 386.9355 | 0.87696 | 293.4785 | 357.9677 | 193.4677 | 13.1544 | 551.4355
2.9415 | 386.9362 | 0.87715 | 293.6787 | 358.1681 | 193.4681 | 13.1545 | 551.6362
2.9447 | 386.9229 | 0.87715 | 293.6743 | 358.1615 | 193.4615 | 13.1396 | 551.6229
2.9447 | 386.9222 | 0.87696 | 293.4741 | 357.9611 | 193.4611 | 13.1396 | 551.4222
2.9447 | 386.9229 | 0.87715 | 293.4743 | 357.9615 | 193.4615 | 13.1396 | 551.4229
2.9479 | 387.4844 | 0.87715 | 293.6615 | 358.2422 | 193.7422 | 13.1445 | 551.9844
2.9479 | 386.9107 | 0.87734 | 293.5702 | 358.0554 | 193.4554 | 13.1251 | 551.5107
2.9479 | 387.1979 | 0.87734 | 293.566 | 358.099 | 193.599 | 13.1348 | 551.6979
2.9479 | 387.1987 | 0.87753 | 293.6662 | 358.1993 | 193.5993 | 13.1349 | 551.7987
2.9479 | 386.9122 | 0.87772 | 293.6707 | 358.1561 | 193.4561 | 13.1251 | 551.6122
2.9479 | 387.1994 | 0.87772 | 293.9665 | 358.4997 | 193.5997 | 13.1349 | 552.0994
2.951 | 387.1872 | 0.87791 | 293.7624 | 358.2936 | 193.5936 | 13.1204 | 551.8872
2.951 | 387.4737 | 0.87772 | 293.8579 | 358.4368 | 193.7368 | 13.1301 | 552.1737
2.951 | 387.1864 | 0.87772 | 293.7621 | 358.2932 | 193.5932 | 13.1204 | 551.8864
2.9542 | 387.1734 | 0.87772 | 293.7578 | 358.2867 | 193.5867 | 13.1059 | 551.8734
2.9542 | 387.4606 | 0.87772 | 293.8535 | 358.4303 | 193.7303 | 13.1156 | 552.1606
2.9542 | 387.4599 | 0.87753 | 294.0533 | 358.63 | 193.73 | 13.1156 | 552.3599
2.9542 | 387.4599 | 0.87753 | 293.8533 | 358.43 | 193.73 | 13.1156 | 552.1599
2.9542 | 387.7732 | 0.87753 | 293.9577 | 358.5866 | 193.8866 | 13.1262 | 552.4732
2.9574 | 387.4481 | 0.87791 | 293.8494 | 358.424 | 193.724 | 13.1009 | 552.1481
2.9574 | 387.4481 | 0.87791 | 293.8494 | 358.424 | 193.724 | 13.1009 | 552.1481
2.9574 | 387.4459 | 0.87734 | 293.7486 | 358.3229 | 193.7229 | 13.1008 | 552.0459
2.9606 | 387.4306 | 0.87676 | 293.8435 | 358.4153 | 193.7153 | 13.0863 | 552.1306
2.9606 | 387.7439 | 0.87676 | 293.948 | 358.5719 | 193.8719 | 13.0969 | 552.4439
2.9606 | 387.4306 | 0.87676 | 293.8435 | 358.4153 | 193.7153 | 13.0863 | 552.1306
2.9606 | 387.4306 | 0.87676 | 293.7435 | 358.3153 | 193.7153 | 13.0863 | 552.0306
2.9606 | 387.7461 | 0.87734 | 293.6487 | 358.2731 | 193.8731 | 13.097 | 552.1461
2.9637 | 387.4221 | 0.87791 | 293.7407 | 358.311 | 193.711 | 13.0721 | 552.0221
2.9637 | 387.4228 | 0.8781 | 293.9409 | 358.5114 | 193.7114 | 13.0721 | 552.2228
2.9637 | 387.7361 | 0.8781 | 294.1454 | 358.7681 | 193.8681 | 13.0827 | 552.6361
2.9637 | 387.4236 | 0.8783 | 294.1412 | 358.7118 | 193.7118 | 13.0722 | 552.4236
2.9669 | 387.4106 | 0.8783 | 293.9369 | 358.5053 | 193.7053 | 13.0578 | 552.2106
2.9669 | 387.7239 | 0.8783 | 294.1413 | 358.7619 | 193.8619 | 13.0684 | 552.6239
2.9669 | 387.7239 | 0.8783 | 294.1413 | 358.7619 | 193.8619 | 13.0684 | 552.6239
2.9669 | 387.7246 | 0.87849 | 293.9415 | 358.5623 | 193.8623 | 13.0684 | 552.4246
2.9669 | 387.7254 | 0.87868 | 293.9418 | 358.5627 | 193.8627 | 13.0684 | 552.4254
2.97 | 387.7123 | 0.87868 | 293.9374 | 358.5562 | 193.8562 | 13.0541 | 552.4123
2.9669 | 387.7261 | 0.87887 | 294.242 | 358.8631 | 193.8631 | 13.0684 | 552.7261
2.97 | 387.9995 | 0.87868 | 294.0332 | 358.6998 | 193.9998 | 13.0637 | 552.6995
2.97 | 387.7123 | 0.87868 | 293.9374 | 358.5562 | 193.8562 | 13.0541 | 552.4123
2.97 | 387.7123 | 0.87868 | 293.9374 | 358.5562 | 193.8562 | 13.0541 | 552.4123
2.9733 | 387.9862 | 0.87868 | 294.0287 | 358.6931 | 193.9931 | 13.0491 | 552.6862
2.9733 | 387.9862 | 0.87868 | 294.0287 | 358.6931 | 193.9931 | 13.0491 | 552.6862
2.9733 | 387.9869 | 0.87887 | 294.029 | 358.6935 | 193.9935 | 13.0491 | 552.6869
2.9733 | 387.6998 | 0.87887 | 294.1333 | 358.7499 | 193.8499 | 13.0395 | 552.5998
2.9733 | 387.9862 | 0.87868 | 294.0287 | 358.6931 | 193.9931 | 13.0491 | 552.6862
2.9764 | 387.6853 | 0.87849 | 294.1284 | 358.7426 | 193.8426 | 13.0252 | 552.5853
2.9764 | 387.686 | 0.87868 | 294.0287 | 358.643 | 193.843 | 13.0252 | 552.486
2.9764 | 387.6868 | 0.87887 | 293.9289 | 358.5434 | 193.8434 | 13.0252 | 552.3868
2.9764 | 387.6868 | 0.87887 | 293.9289 | 358.5434 | 193.8434 | 13.0252 | 552.3868
2.9764 | 387.9739 | 0.87887 | 294.1246 | 358.787 | 193.987 | 13.0349 | 552.7739
2.9764 | 387.9739 | 0.87887 | 294.0246 | 358.687 | 193.987 | 13.0349 | 552.6739
2.9796 | 387.673 | 0.87868 | 293.9243 | 358.5365 | 193.8365 | 13.0109 | 552.373
2.9796 | 387.673 | 0.87868 | 293.9243 | 358.5365 | 193.8365 | 13.0109 | 552.373
2.9828 | 387.9479 | 0.87887 | 294.016 | 358.6739 | 193.9739 | 13.0064 | 552.6479
2.9828 | 387.9471 | 0.87868 | 293.9157 | 358.5736 | 193.9736 | 13.0064 | 552.5471
2.9828 | 387.9471 | 0.87868 | 293.8157 | 358.4736 | 193.9736 | 13.0064 | 552.4471
2.9828 | 387.9479 | 0.87887 | 294.016 | 358.6739 | 193.9739 | 13.0064 | 552.6479
2.9828 | 387.9486 | 0.87906 | 293.8162 | 358.4743 | 193.9743 | 13.0064 | 552.4486
2.9828 | 387.9486 | 0.87906 | 293.8162 | 358.4743 | 193.9743 | 13.0064 | 552.4486
2.9859 | 387.9356 | 0.87906 | 293.9119 | 358.5678 | 193.9678 | 12.9922 | 552.5356
2.9859 | 387.9349 | 0.87887 | 293.9116 | 358.5674 | 193.9674 | 12.9922 | 552.5349
2.9859 | 387.9364 | 0.87925 | 293.8121 | 358.4682 | 193.9682 | 12.9922 | 552.4364
2.9891 | 387.923 | 0.87925 | 293.7077 | 358.3615 | 193.9615 | 12.9778 | 552.323
2.9891 | 387.923 | 0.87925 | 293.9077 | 358.5615 | 193.9615 | 12.9778 | 552.523
2.9891 | 388.2101 | 0.87925 | 293.8034 | 358.5051 | 194.1051 | 12.9874 | 552.6101
2.9891 | 387.923 | 0.87925 | 293.9077 | 358.5615 | 193.9615 | 12.9778 | 552.523
2.9923 | 388.1979 | 0.87944 | 293.9993 | 358.6989 | 194.0989 | 12.9732 | 552.7979
2.9923 | 387.9108 | 0.87944 | 293.9036 | 358.5554 | 193.9554 | 12.9637 | 552.5108
2.9923 | 388.1979 | 0.87944 | 293.9993 | 358.6989 | 194.0989 | 12.9732 | 552.7979
2.9923 | 388.1986 | 0.87964 | 294.0995 | 358.7993 | 194.0993 | 12.9733 | 552.8986
2.9923 | 387.9115 | 0.87964 | 294.1038 | 358.7558 | 193.9558 | 12.9637 | 552.7115
2.9923 | 388.1986 | 0.87964 | 293.7995 | 358.4993 | 194.0993 | 12.9733 | 552.5986
2.9955 | 388.1856 | 0.87964 | 293.8952 | 358.5928 | 194.0928 | 12.9592 | 552.6856
2.9955 | 388.4727 | 0.87964 | 294.0909 | 358.8363 | 194.2363 | 12.9687 | 553.0727
2.9955 | 388.1863 | 0.87983 | 293.9954 | 358.6932 | 194.0932 | 12.9592 | 552.7863
2.9955 | 388.1863 | 0.87983 | 293.9954 | 358.6932 | 194.0932 | 12.9592 | 552.7863
2.9986 | 388.174 | 0.88002 | 293.9913 | 358.687 | 194.087 | 12.9451 | 552.774
2.9986 | 388.174 | 0.88002 | 293.7913 | 358.487 | 194.087 | 12.9451 | 552.574
2.9986 | 388.4619 | 0.88021 | 294.0873 | 358.8309 | 194.2309 | 12.9547 | 553.0619
2.9986 | 388.4611 | 0.88002 | 294.187 | 358.9306 | 194.2306 | 12.9547 | 553.1611
2.9986 | 388.174 | 0.88002 | 294.0913 | 358.787 | 194.087 | 12.9451 | 552.874
2.9986 | 388.174 | 0.88002 | 293.8913 | 358.587 | 194.087 | 12.9451 | 552.674
3.0018 | 388.4485 | 0.88021 | 294.0828 | 358.8243 | 194.2243 | 12.9403 | 553.0485
3.0018 | 388.1615 | 0.88021 | 294.2872 | 358.9807 | 194.0807 | 12.9308 | 553.0615
3.0018 | 388.4493 | 0.8804 | 294.1831 | 358.9246 | 194.2246 | 12.9404 | 553.1493
3.0082 | 388.424 | 0.88059 | 294.1747 | 358.912 | 194.212 | 12.9124 | 553.124
3.0082 | 388.7103 | 0.8804 | 294.4701 | 359.2551 | 194.3551 | 12.9219 | 553.6103
3.0082 | 388.424 | 0.88059 | 294.3747 | 359.112 | 194.212 | 12.9124 | 553.324
3.0082 | 388.7103 | 0.8804 | 294.2701 | 359.0551 | 194.3551 | 12.9219 | 553.4103
3.0082 | 388.7103 | 0.8804 | 294.1701 | 358.9551 | 194.3551 | 12.9219 | 553.3103
3.0113 | 388.6965 | 0.88021 | 294.1655 | 358.9482 | 194.3482 | 12.9079 | 553.2965
3.0113 | 388.6965 | 0.88021 | 294.0655 | 358.8482 | 194.3482 | 12.9079 | 553.1965
3.0113 | 388.6965 | 0.88021 | 294.1655 | 358.9482 | 194.3482 | 12.9079 | 553.2965
3.0113 | 388.6972 | 0.8804 | 294.2657 | 359.0486 | 194.3486 | 12.9079 | 553.3972
3.0113 | 388.698 | 0.88059 | 294.266 | 359.049 | 194.349 | 12.9079 | 553.398
3.0145 | 388.6849 | 0.88059 | 294.1616 | 358.9425 | 194.3425 | 12.894 | 553.2849
3.0145 | 388.6849 | 0.88059 | 294.1616 | 358.9425 | 194.3425 | 12.894 | 553.2849
3.0145 | 388.6849 | 0.88059 | 294.4616 | 359.2425 | 194.3425 | 12.894 | 553.5849
3.0145 | 388.6849 | 0.88059 | 294.2616 | 359.0425 | 194.3425 | 12.894 | 553.3849
3.0177 | 388.6723 | 0.88078 | 294.1574 | 358.9362 | 194.3362 | 12.8798 | 553.2723
3.0177 | 388.6716 | 0.88059 | 293.9572 | 358.7358 | 194.3358 | 12.8797 | 553.0716
3.0177 | 388.6708 | 0.8804 | 294.1569 | 358.9354 | 194.3354 | 12.8797 | 553.2708
3.0177 | 388.6701 | 0.88021 | 294.2567 | 359.035 | 194.335 | 12.8797 | 553.3701
3.0209 | 388.6563 | 0.88002 | 294.1521 | 358.9281 | 194.3281 | 12.8658 | 553.2563
3.0209 | 388.6563 | 0.88002 | 294.1521 | 358.9281 | 194.3281 | 12.8658 | 553.2563
3.0209 | 388.6555 | 0.87983 | 294.1518 | 358.9278 | 194.3278 | 12.8657 | 553.2555
3.0209 | 388.9418 | 0.87964 | 294.1473 | 358.9709 | 194.4709 | 12.8752 | 553.4418
3.024 | 388.6402 | 0.87925 | 293.9467 | 358.7201 | 194.3201 | 12.8518 | 553.0402
3.024 | 388.638 | 0.87868 | 293.946 | 358.719 | 194.319 | 12.8517 | 553.038
3.024 | 388.638 | 0.87868 | 293.846 | 358.619 | 194.319 | 12.8517 | 552.938
3.024 | 388.925 | 0.87868 | 294.0417 | 358.8625 | 194.4625 | 12.8612 | 553.325
3.024 | 388.9257 | 0.87887 | 293.8419 | 358.6629 | 194.4629 | 12.8612 | 553.1257
3.0272 | 388.6264 | 0.87906 | 293.9421 | 358.7132 | 194.3132 | 12.8379 | 553.0264
3.0272 | 388.9149 | 0.87944 | 294.2383 | 359.0575 | 194.4575 | 12.8475 | 553.5149
3.0272 | 388.9157 | 0.87964 | 294.0386 | 358.8578 | 194.4578 | 12.8475 | 553.3157
3.0272 | 388.9149 | 0.87944 | 294.0383 | 358.8575 | 194.4575 | 12.8475 | 553.3149
3.0304 | 388.6176 | 0.88021 | 293.7392 | 358.5088 | 194.3088 | 12.824 | 552.8176
3.0304 | 388.9068 | 0.88078 | 293.9356 | 358.7534 | 194.4534 | 12.8335 | 553.2068
3.0304 | 388.9068 | 0.88078 | 294.2356 | 359.0534 | 194.4534 | 12.8335 | 553.5068
3.0304 | 388.9076 | 0.88098 | 293.9359 | 358.7538 | 194.4538 | 12.8335 | 553.2076
3.0336 | 388.8953 | 0.88117 | 294.2318 | 359.0476 | 194.4476 | 12.8198 | 553.4953
3.0336 | 388.8953 | 0.88117 | 294.1318 | 358.9476 | 194.4476 | 12.8198 | 553.3953
3.0336 | 388.896 | 0.88136 | 294.032 | 358.848 | 194.448 | 12.8198 | 553.296
3.0336 | 388.896 | 0.88136 | 294.232 | 359.048 | 194.448 | 12.8198 | 553.496
3.0367 | 388.8829 | 0.88136 | 294.2276 | 359.0415 | 194.4415 | 12.806 | 553.4829
3.0367 | 388.8829 | 0.88136 | 294.2276 | 359.0415 | 194.4415 | 12.806 | 553.4829
3.0367 | 389.1699 | 0.88136 | 294.1233 | 358.985 | 194.585 | 12.8155 | 553.5699
3.0367 | 389.1699 | 0.88136 | 294.3233 | 359.185 | 194.585 | 12.8155 | 553.7699
3.0399 | 389.1569 | 0.88136 | 294.119 | 358.9784 | 194.5784 | 12.8017 | 553.5569
3.0399 | 389.1569 | 0.88136 | 294.119 | 358.9784 | 194.5784 | 12.8017 | 553.5569
3.0399 | 389.1569 | 0.88136 | 294.119 | 358.9784 | 194.5784 | 12.8017 | 553.5569
3.0399 | 389.1576 | 0.88155 | 294.1192 | 358.9788 | 194.5788 | 12.8018 | 553.5576
3.0399 | 389.1576 | 0.88155 | 294.3192 | 359.1788 | 194.5788 | 12.8018 | 553.7576
3.043 | 389.1438 | 0.88136 | 294.2146 | 359.0719 | 194.5719 | 12.788 | 553.6438
3.043 | 389.1445 | 0.88155 | 294.0148 | 358.8723 | 194.5723 | 12.788 | 553.4445
3.043 | 389.1445 | 0.88155 | 294.3148 | 359.1723 | 194.5723 | 12.788 | 553.7445
3.043 | 389.1445 | 0.88155 | 294.0148 | 358.8723 | 194.5723 | 12.788 | 553.4445
3.0463 | 389.1312 | 0.88155 | 294.3104 | 359.1656 | 194.5656 | 12.774 | 553.7312
3.0463 | 389.1319 | 0.88174 | 294.1106 | 358.966 | 194.566 | 12.7741 | 553.5319
3.0463 | 389.4189 | 0.88174 | 294.3063 | 359.2094 | 194.7094 | 12.7835 | 553.9189
3.0463 | 389.4189 | 0.88174 | 294.2063 | 359.1094 | 194.7094 | 12.7835 | 553.8189
3.0463 | 389.1312 | 0.88155 | 294.3104 | 359.1656 | 194.5656 | 12.774 | 553.7312
3.0494 | 389.1181 | 0.88155 | 294.106 | 358.9591 | 194.5591 | 12.7604 | 553.5181
3.0494 | 389.1181 | 0.88155 | 294.406 | 359.2591 | 194.5591 | 12.7604 | 553.8181
3.0494 | 389.4058 | 0.88174 | 294.4019 | 359.3029 | 194.7029 | 12.7698 | 554.0058
3.0526 | 389.3927 | 0.88174 | 294.0976 | 358.9964 | 194.6964 | 12.7562 | 553.6927
3.0526 | 389.3927 | 0.88174 | 294.1976 | 359.0964 | 194.6964 | 12.7562 | 553.7927
3.0526 | 389.3927 | 0.88174 | 294.3976 | 359.2964 | 194.6964 | 12.7562 | 553.9927
3.0526 | 389.3927 | 0.88174 | 294.2976 | 359.1964 | 194.6964 | 12.7562 | 553.8927
3.0526 | 389.3927 | 0.88174 | 294.1976 | 359.0964 | 194.6964 | 12.7562 | 553.7927
3.0526 | 389.392 | 0.88155 | 294.1973 | 359.096 | 194.696 | 12.7562 | 553.792
3.0557 | 389.3774 | 0.88117 | 294.2925 | 359.1887 | 194.6887 | 12.7425 | 553.8774
3.0557 | 389.3774 | 0.88117 | 294.1925 | 359.0887 | 194.6887 | 12.7425 | 553.7774
3.0557 | 389.0905 | 0.88117 | 293.8968 | 358.7452 | 194.5452 | 12.7331 | 553.2905
3.0557 | 389.3781 | 0.88136 | 294.0927 | 358.9891 | 194.6891 | 12.7425 | 553.6781
3.0589 | 389.3666 | 0.88174 | 294.1889 | 359.0833 | 194.6833 | 12.729 | 553.7666
3.0589 | 389.3673 | 0.88193 | 294.2891 | 359.1837 | 194.6837 | 12.729 | 553.8673
3.0589 | 389.3681 | 0.88212 | 294.2894 | 359.184 | 194.684 | 12.729 | 553.8681
3.0589 | 389.3688 | 0.88231 | 294.3896 | 359.2844 | 194.6844 | 12.7291 | 553.9688
3.0589 | 389.3688 | 0.88231 | 294.3896 | 359.2844 | 194.6844 | 12.7291 | 553.9688
3.0621 | 389.3562 | 0.88251 | 294.4854 | 359.3781 | 194.6781 | 12.7152 | 554.0562
3.0621 | 389.6431 | 0.88251 | 294.681 | 359.6215 | 194.8215 | 12.7246 | 554.4431
3.0621 | 389.3562 | 0.88251 | 294.4854 | 359.3781 | 194.6781 | 12.7152 | 554.0562
3.0621 | 389.3562 | 0.88251 | 294.4854 | 359.3781 | 194.6781 | 12.7152 | 554.0562
3.0653 | 389.63 | 0.88251 | 294.5767 | 359.515 | 194.815 | 12.7111 | 554.33
3.0653 | 389.3439 | 0.8827 | 294.6813 | 359.5719 | 194.6719 | 12.7017 | 554.2439
3.0653 | 389.6308 | 0.8827 | 294.4769 | 359.4154 | 194.8154 | 12.7111 | 554.2308
3.0653 | 389.6308 | 0.8827 | 294.7769 | 359.7154 | 194.8154 | 12.7111 | 554.5308
3.0684 | 389.6169 | 0.88251 | 294.6723 | 359.6085 | 194.8085 | 12.6976 | 554.4169
3.0684 | 389.6169 | 0.88251 | 294.6723 | 359.6085 | 194.8085 | 12.6976 | 554.4169
3.0684 | 389.6184 | 0.88289 | 294.6728 | 359.6092 | 194.8092 | 12.6976 | 554.4184
3.0684 | 389.6192 | 0.88308 | 294.6731 | 359.6096 | 194.8096 | 12.6976 | 554.4192
3.0716 | 389.6053 | 0.88289 | 294.7684 | 359.7027 | 194.8027 | 12.6841 | 554.5053
3.0716 | 389.6053 | 0.88289 | 294.4684 | 359.4027 | 194.8027 | 12.6841 | 554.2053
3.0716 | 389.6053 | 0.88289 | 294.5684 | 359.5027 | 194.8027 | 12.6841 | 554.3053
3.0716 | 389.6053 | 0.88289 | 294.4684 | 359.4027 | 194.8027 | 12.6841 | 554.2053
3.0716 | 389.8922 | 0.88289 | 294.5641 | 359.5461 | 194.9461 | 12.6935 | 554.4922
3.0748 | 389.8788 | 0.88289 | 294.6596 | 359.6394 | 194.9394 | 12.6797 | 554.5788
3.0748 | 389.8796 | 0.88308 | 294.6599 | 359.6398 | 194.9398 | 12.6797 | 554.5796
3.0748 | 389.8796 | 0.88308 | 294.6599 | 359.6398 | 194.9398 | 12.6797 | 554.5796
3.0748 | 389.8803 | 0.88327 | 294.7601 | 359.7402 | 194.9402 | 12.6798 | 554.6803
3.0748 | 389.8796 | 0.88308 | 294.5599 | 359.5398 | 194.9398 | 12.6797 | 554.4796
3.078 | 389.8672 | 0.88327 | 294.5557 | 359.5336 | 194.9336 | 12.6663 | 554.4672
3.078 | 389.868 | 0.88346 | 294.656 | 359.634 | 194.934 | 12.6663 | 554.568
3.078 | 389.8687 | 0.88365 | 294.8562 | 359.8344 | 194.9344 | 12.6664 | 554.7687
3.078 | 390.1548 | 0.88346 | 294.9516 | 359.9774 | 195.0774 | 12.6757 | 555.0548
3.0811 | 390.141 | 0.88327 | 294.747 | 359.7705 | 195.0705 | 12.6622 | 554.841
3.0811 | 390.141 | 0.88327 | 294.947 | 359.9705 | 195.0705 | 12.6622 | 555.041
3.0811 | 390.1402 | 0.88308 | 294.8467 | 359.8701 | 195.0701 | 12.6622 | 554.9402
3.0843 | 390.1271 | 0.88308 | 294.5424 | 359.5636 | 195.0636 | 12.6488 | 554.6271
3.0843 | 390.1264 | 0.88289 | 294.7421 | 359.7632 | 195.0632 | 12.6488 | 554.8264
3.0843 | 390.1264 | 0.88289 | 294.7421 | 359.7632 | 195.0632 | 12.6488 | 554.8264
3.0843 | 390.1264 | 0.88289 | 294.7421 | 359.7632 | 195.0632 | 12.6488 | 554.8264
3.0843 | 390.414 | 0.88308 | 294.738 | 359.807 | 195.207 | 12.6581 | 555.014
3.0875 | 390.1148 | 0.88327 | 294.8383 | 359.8574 | 195.0574 | 12.6355 | 554.9148
3.0875 | 390.1155 | 0.88346 | 294.7385 | 359.7578 | 195.0578 | 12.6355 | 554.8155
3.0875 | 390.1163 | 0.88365 | 294.7388 | 359.7581 | 195.0581 | 12.6355 | 554.8163
3.0875 | 390.117 | 0.88385 | 294.739 | 359.7585 | 195.0585 | 12.6355 | 554.817
3.0907 | 390.3905 | 0.88385 | 294.8302 | 359.8952 | 195.1952 | 12.6312 | 555.0905
3.0907 | 390.3912 | 0.88404 | 294.9304 | 359.9956 | 195.1956 | 12.6312 | 555.1912
3.0907 | 390.3912 | 0.88404 | 295.0304 | 360.0956 | 195.1956 | 12.6312 | 555.2912
3.0938 | 390.0913 | 0.88404 | 294.7304 | 359.7456 | 195.0456 | 12.6086 | 554.7913
3.0938 | 390.0913 | 0.88404 | 294.7304 | 359.7456 | 195.0456 | 12.6086 | 554.7913
3.0938 | 390.3788 | 0.88423 | 294.7263 | 359.7894 | 195.1894 | 12.6179 | 554.9788
3.0938 | 390.6649 | 0.88404 | 294.8216 | 359.9325 | 195.3325 | 12.6272 | 555.2649
3.0938 | 390.092 | 0.88423 | 294.5307 | 359.546 | 195.046 | 12.6087 | 554.592
3.097 | 390.6518 | 0.88404 | 294.7173 | 359.8259 | 195.3259 | 12.6139 | 555.1518
3.097 | 390.3642 | 0.88385 | 294.7214 | 359.7821 | 195.1821 | 12.6046 | 554.9642
3.097 | 390.3657 | 0.88423 | 294.7219 | 359.7829 | 195.1829 | 12.6046 | 554.9657
3.097 | 390.365 | 0.88404 | 294.8217 | 359.8825 | 195.1825 | 12.6046 | 555.065
3.097 | 390.3657 | 0.88423 | 294.8219 | 359.8829 | 195.1829 | 12.6046 | 555.0657
3.1002 | 390.3534 | 0.88442 | 294.9178 | 359.9767 | 195.1767 | 12.5914 | 555.1534
3.1002 | 390.3534 | 0.88442 | 294.8178 | 359.8767 | 195.1767 | 12.5914 | 555.0534
3.1002 | 390.3541 | 0.88461 | 294.818 | 359.8771 | 195.1771 | 12.5914 | 555.0541
3.1002 | 390.3541 | 0.88461 | 295.018 | 360.0771 | 195.1771 | 12.5914 | 555.2541
3.1002 | 390.3534 | 0.88442 | 295.0178 | 360.0767 | 195.1767 | 12.5914 | 555.2534
3.1033 | 390.3418 | 0.8848 | 294.9139 | 359.9709 | 195.1709 | 12.5782 | 555.1418
3.1033 | 390.341 | 0.88461 | 295.0137 | 360.0705 | 195.1705 | 12.5782 | 555.241
3.1033 | 390.3418 | 0.8848 | 294.9139 | 359.9709 | 195.1709 | 12.5782 | 555.1418
3.1033 | 390.3418 | 0.8848 | 294.8139 | 359.8709 | 195.1709 | 12.5782 | 555.0418
3.1065 | 390.6159 | 0.88499 | 294.8053 | 359.9079 | 195.3079 | 12.574 | 555.2159
3.1065 | 390.3276 | 0.88461 | 294.8092 | 359.8638 | 195.1638 | 12.5647 | 555.0276
3.1065 | 390.6144 | 0.88461 | 294.9048 | 360.0072 | 195.3072 | 12.5739 | 555.3144
3.1097 | 390.602 | 0.8848 | 294.9007 | 360.001 | 195.301 | 12.5607 | 555.302
3.1065 | 390.6151 | 0.8848 | 294.905 | 360.0076 | 195.3076 | 12.5739 | 555.3151
3.1097 | 390.602 | 0.8848 | 294.9007 | 360.001 | 195.301 | 12.5607 | 555.302
3.1097 | 390.6028 | 0.88499 | 294.7009 | 359.8014 | 195.3014 | 12.5608 | 555.1028
3.1097 | 390.8895 | 0.88499 | 294.6965 | 359.8448 | 195.4448 | 12.57 | 555.2895
3.1129 | 390.5896 | 0.88499 | 294.9965 | 360.0948 | 195.2948 | 12.5476 | 555.3896
3.1129 | 390.5896 | 0.88499 | 294.8965 | 359.9948 | 195.2948 | 12.5476 | 555.2896
3.1129 | 390.5896 | 0.88499 | 295.0965 | 360.1948 | 195.2948 | 12.5476 | 555.4896
3.1129 | 390.5904 | 0.88519 | 295.0968 | 360.1952 | 195.2952 | 12.5476 | 555.4904
3.1129 | 390.8771 | 0.88519 | 295.1924 | 360.3386 | 195.4386 | 12.5568 | 555.7771
3.116 | 390.8648 | 0.88538 | 295.1883 | 360.3324 | 195.4324 | 12.5437 | 555.7648
3.116 | 390.8648 | 0.88538 | 295.1883 | 360.3324 | 195.4324 | 12.5437 | 555.7648
3.116 | 390.864 | 0.88519 | 295.288 | 360.432 | 195.432 | 12.5437 | 555.864
3.116 | 390.864 | 0.88519 | 295.188 | 360.332 | 195.432 | 12.5437 | 555.764
3.116 | 391.1508 | 0.88519 | 295.2836 | 360.4754 | 195.5754 | 12.5529 | 556.0508
3.1192 | 391.1373 | 0.88519 | 295.0791 | 360.2687 | 195.5687 | 12.5395 | 555.8373
3.1192 | 390.8513 | 0.88538 | 295.1838 | 360.3257 | 195.4257 | 12.5303 | 555.7513
3.1192 | 391.1381 | 0.88538 | 295.2794 | 360.469 | 195.569 | 12.5395 | 556.0381
3.1192 | 390.8513 | 0.88538 | 295.2838 | 360.4257 | 195.4257 | 12.5303 | 555.8513
3.1224 | 390.8382 | 0.88538 | 294.9794 | 360.1191 | 195.4191 | 12.5172 | 555.5382
3.1224 | 390.8382 | 0.88538 | 295.0794 | 360.2191 | 195.4191 | 12.5172 | 555.6382
3.1224 | 391.1249 | 0.88538 | 295.175 | 360.3625 | 195.5625 | 12.5264 | 555.9249
3.1256 | 390.8251 | 0.88538 | 294.975 | 360.1125 | 195.4125 | 12.5041 | 555.5251
3.1224 | 390.8382 | 0.88538 | 295.0794 | 360.2191 | 195.4191 | 12.5172 | 555.6382
3.1256 | 390.8251 | 0.88538 | 294.875 | 360.0125 | 195.4125 | 12.5041 | 555.4251
3.1256 | 390.8258 | 0.88557 | 294.8753 | 360.0129 | 195.4129 | 12.5042 | 555.4258
3.1256 | 390.8266 | 0.88576 | 294.9755 | 360.1133 | 195.4133 | 12.5042 | 555.5266
3.1287 | 391.1002 | 0.88576 | 295.2667 | 360.4501 | 195.5501 | 12.5003 | 556.0002
3.1287 | 391.1009 | 0.88595 | 295.067 | 360.2505 | 195.5505 | 12.5003 | 555.8009
3.1287 | 390.8142 | 0.88595 | 295.0714 | 360.2071 | 195.4071 | 12.4912 | 555.6142
3.1287 | 390.8142 | 0.88595 | 295.0714 | 360.2071 | 195.4071 | 12.4912 | 555.6142
3.1287 | 391.1009 | 0.88595 | 295.067 | 360.2505 | 195.5505 | 12.5003 | 555.8009
3.1319 | 391.0878 | 0.88595 | 295.0626 | 360.2439 | 195.5439 | 12.4873 | 555.7878
3.1319 | 391.0878 | 0.88595 | 295.3626 | 360.5439 | 195.5439 | 12.4873 | 556.0878
3.1319 | 391.0885 | 0.88614 | 295.3628 | 360.5443 | 195.5443 | 12.4873 | 556.0885
3.1319 | 391.0878 | 0.88595 | 295.4626 | 360.6439 | 195.5439 | 12.4873 | 556.1878
3.1319 | 391.0878 | 0.88595 | 295.1626 | 360.3439 | 195.5439 | 12.4873 | 555.8878
3.1351 | 391.3595 | 0.88557 | 295.0532 | 360.2798 | 195.6798 | 12.4831 | 555.9595
3.1351 | 391.0721 | 0.88538 | 295.2574 | 360.436 | 195.536 | 12.4739 | 555.9721
3.1351 | 391.358 | 0.88519 | 295.2527 | 360.479 | 195.679 | 12.4831 | 556.158
3.1351 | 391.3572 | 0.88499 | 295.4524 | 360.6786 | 195.6786 | 12.483 | 556.3572
3.1383 | 391.3441 | 0.88499 | 295.248 | 360.472 | 195.672 | 12.4701 | 556.1441
3.1383 | 391.3426 | 0.88461 | 295.1475 | 360.3713 | 195.6713 | 12.47 | 556.0426
3.1383 | 391.3396 | 0.88385 | 295.2465 | 360.4698 | 195.6698 | 12.4699 | 556.1396
3.1383 | 391.3388 | 0.88365 | 295.1463 | 360.3694 | 195.6694 | 12.4699 | 556.0388
3.1414 | 391.3256 | 0.88365 | 295.3419 | 360.5628 | 195.6628 | 12.4569 | 556.2256
3.1414 | 391.0382 | 0.88346 | 295.1461 | 360.3191 | 195.5191 | 12.4478 | 555.8382
3.1414 | 391.8967 | 0.88308 | 295.3322 | 360.6484 | 195.9484 | 12.4751 | 556.5967
3.1414 | 391.8967 | 0.88308 | 295.3322 | 360.6484 | 195.9484 | 12.4751 | 556.5967
3.1446 | 391.3102 | 0.88308 | 294.9367 | 360.1551 | 195.6551 | 12.4439 | 555.8102
3.1446 | 391.3095 | 0.88289 | 294.9365 | 360.1547 | 195.6547 | 12.4439 | 555.8095
3.1446 | 391.3087 | 0.8827 | 295.0362 | 360.2544 | 195.6544 | 12.4439 | 555.9087
3.1446 | 391.3102 | 0.88308 | 295.2367 | 360.4551 | 195.6551 | 12.4439 | 556.1102
3.1446 | 391.3095 | 0.88289 | 295.1365 | 360.3547 | 195.6547 | 12.4439 | 556.0095
3.1477 | 391.2963 | 0.88289 | 295.1321 | 360.3482 | 195.6482 | 12.431 | 555.9963
3.1477 | 391.2978 | 0.88327 | 295.0326 | 360.2489 | 195.6489 | 12.4311 | 555.8978
3.1477 | 391.2993 | 0.88365 | 295.0331 | 360.2497 | 195.6497 | 12.4311 | 555.8993
3.1477 | 391.3016 | 0.88423 | 295.1339 | 360.3508 | 195.6508 | 12.4312 | 556.0016
3.151 | 391.2889 | 0.88442 | 294.6296 | 359.8445 | 195.6445 | 12.418 | 555.4889
3.151 | 391.8645 | 0.88499 | 295.1215 | 360.4322 | 195.9322 | 12.4363 | 556.3645
3.151 | 391.8675 | 0.88576 | 295.0225 | 360.3338 | 195.9338 | 12.4364 | 556.2675
3.151 | 391.2957 | 0.88614 | 294.8319 | 360.0479 | 195.6479 | 12.4183 | 555.6957
3.1541 | 391.8566 | 0.88633 | 295.0189 | 360.3283 | 195.9283 | 12.4236 | 556.2566
3.1541 | 391.2833 | 0.88633 | 295.0278 | 360.2417 | 195.6417 | 12.4054 | 555.8833
3.1541 | 391.2841 | 0.88653 | 295.128 | 360.342 | 195.642 | 12.4055 | 555.9841
3.1541 | 391.8574 | 0.88653 | 295.3191 | 360.6287 | 195.9287 | 12.4236 | 556.5574
3.1573 | 391.2717 | 0.88672 | 295.0239 | 360.2358 | 195.6358 | 12.3927 | 555.8717
3.1541 | 391.8581 | 0.88672 | 295.1194 | 360.4291 | 195.9291 | 12.4237 | 556.3581
3.1573 | 391.8457 | 0.88691 | 295.4152 | 360.7229 | 195.9229 | 12.4108 | 556.6457
3.1573 | 391.845 | 0.88672 | 295.515 | 360.8225 | 195.9225 | 12.4108 | 556.745
3.1573 | 391.8457 | 0.88691 | 295.2152 | 360.5229 | 195.9229 | 12.4108 | 556.4457
3.1604 | 391.8325 | 0.88691 | 295.4108 | 360.7163 | 195.9163 | 12.398 | 556.6325
3.1604 | 391.8325 | 0.88691 | 295.3108 | 360.6163 | 195.9163 | 12.398 | 556.5325
3.1604 | 391.8333 | 0.8871 | 295.3111 | 360.6166 | 195.9166 | 12.398 | 556.5333
3.1604 | 391.8333 | 0.8871 | 295.5111 | 360.8166 | 195.9166 | 12.398 | 556.7333
3.1637 | 392.1064 | 0.8871 | 295.2021 | 360.5532 | 196.0532 | 12.394 | 556.6064
3.1637 | 391.8206 | 0.88729 | 295.3069 | 360.6103 | 195.9103 | 12.385 | 556.5206
3.1637 | 392.1064 | 0.8871 | 295.4021 | 360.7532 | 196.0532 | 12.394 | 556.8064
3.1637 | 391.8198 | 0.8871 | 295.3066 | 360.6099 | 195.9099 | 12.385 | 556.5198
3.1637 | 392.1064 | 0.8871 | 295.5021 | 360.8532 | 196.0532 | 12.394 | 556.9064
3.1668 | 391.8067 | 0.8871 | 295.3022 | 360.6033 | 195.9033 | 12.3722 | 556.5067
3.1668 | 392.094 | 0.88729 | 295.698 | 361.047 | 196.047 | 12.3813 | 557.094
3.1668 | 392.094 | 0.88729 | 295.398 | 360.747 | 196.047 | 12.3813 | 556.794
3.1668 | 392.094 | 0.88729 | 295.398 | 360.747 | 196.047 | 12.3813 | 556.794
3.17 | 392.0808 | 0.88729 | 295.6936 | 361.0404 | 196.0404 | 12.3685 | 557.0808
3.1668 | 392.0948 | 0.88748 | 295.4983 | 360.8474 | 196.0474 | 12.3813 | 556.8948
3.17 | 392.3682 | 0.88748 | 295.8894 | 361.2841 | 196.1841 | 12.3776 | 557.4682
3.17 | 392.0808 | 0.88729 | 295.4936 | 360.8404 | 196.0404 | 12.3685 | 556.8808
3.17 | 392.0808 | 0.88729 | 295.2936 | 360.6404 | 196.0404 | 12.3685 | 556.6808
3.1731 | 392.0677 | 0.88729 | 295.3892 | 360.7338 | 196.0338 | 12.3558 | 556.7677
3.1731 | 392.0692 | 0.88767 | 295.2897 | 360.6346 | 196.0346 | 12.3558 | 556.6692
3.1731 | 392.3558 | 0.88767 | 295.4853 | 360.8779 | 196.1779 | 12.3649 | 557.0558
3.1731 | 392.355 | 0.88748 | 295.685 | 361.0775 | 196.1775 | 12.3649 | 557.255
3.1763 | 392.3426 | 0.88767 | 295.6809 | 361.0713 | 196.1713 | 12.3522 | 557.2426
3.1763 | 392.3426 | 0.88767 | 295.3809 | 360.7713 | 196.1713 | 12.3522 | 556.9426
3.1763 | 392.3418 | 0.88748 | 295.5806 | 360.9709 | 196.1709 | 12.3521 | 557.1418
3.1795 | 392.3276 | 0.88729 | 295.4759 | 360.8638 | 196.1638 | 12.3392 | 557.0276
3.1763 | 392.3411 | 0.88729 | 295.6804 | 361.0705 | 196.1705 | 12.3521 | 557.2411
3.1763 | 392.3418 | 0.88748 | 295.4806 | 360.8709 | 196.1709 | 12.3521 | 557.0418
3.1795 | 392.3283 | 0.88748 | 295.6761 | 361.0642 | 196.1642 | 12.3392 | 557.2283
3.1795 | 392.3276 | 0.88729 | 295.3759 | 360.7638 | 196.1638 | 12.3392 | 556.9276
3.1795 | 392.3283 | 0.88748 | 295.4761 | 360.8642 | 196.1642 | 12.3392 | 557.0283
3.1827 | 392.3167 | 0.88787 | 295.4722 | 360.8583 | 196.1583 | 12.3266 | 557.0167
3.1827 | 392.3159 | 0.88767 | 295.672 | 361.0579 | 196.1579 | 12.3265 | 557.2159
3.1827 | 392.3159 | 0.88767 | 295.672 | 361.0579 | 196.1579 | 12.3265 | 557.2159
3.1827 | 392.6025 | 0.88767 | 295.8675 | 361.3012 | 196.3012 | 12.3356 | 557.6025
3.1827 | 392.3151 | 0.88748 | 295.6717 | 361.0576 | 196.1576 | 12.3265 | 557.2151
3.1858 | 392.5893 | 0.88767 | 295.8631 | 361.2946 | 196.2946 | 12.3229 | 557.5893
3.1858 | 392.5893 | 0.88767 | 295.7631 | 361.1946 | 196.2946 | 12.3229 | 557.4893
3.1858 | 392.59 | 0.88787 | 295.7633 | 361.195 | 196.295 | 12.3229 | 557.49
3.1858 | 392.3035 | 0.88787 | 295.7678 | 361.1517 | 196.1517 | 12.3139 | 557.3035
3.189 | 392.5761 | 0.88767 | 295.7587 | 361.188 | 196.288 | 12.3103 | 557.4761
3.189 | 392.5761 | 0.88767 | 295.7587 | 361.188 | 196.288 | 12.3103 | 557.4761
3.189 | 392.5761 | 0.88767 | 295.5587 | 360.988 | 196.288 | 12.3103 | 557.2761
3.189 | 392.5761 | 0.88767 | 295.7587 | 361.188 | 196.288 | 12.3103 | 557.4761
3.189 | 392.5761 | 0.88767 | 295.6587 | 361.088 | 196.288 | 12.3103 | 557.3761
3.1922 | 392.5629 | 0.88767 | 295.8543 | 361.2814 | 196.2814 | 12.2977 | 557.5629
3.1922 | 392.5644 | 0.88806 | 295.6548 | 361.0822 | 196.2822 | 12.2977 | 557.3644
3.1922 | 392.5651 | 0.88825 | 295.555 | 360.9826 | 196.2826 | 12.2978 | 557.2651
3.1922 | 392.5651 | 0.88825 | 295.755 | 361.1826 | 196.2826 | 12.2978 | 557.4651
3.1922 | 392.5659 | 0.88844 | 295.8553 | 361.2829 | 196.2829 | 12.2978 | 557.5659
3.1922 | 392.5659 | 0.88844 | 295.7553 | 361.1829 | 196.2829 | 12.2978 | 557.4659
3.1954 | 392.5524 | 0.88844 | 295.7508 | 361.1762 | 196.2762 | 12.2849 | 557.4524
3.1954 | 392.8389 | 0.88844 | 295.7463 | 361.2195 | 196.4195 | 12.2939 | 557.6389
3.1986 | 392.8257 | 0.88844 | 295.7419 | 361.2129 | 196.4129 | 12.2814 | 557.6257
3.1986 | 392.8257 | 0.88844 | 295.8419 | 361.3129 | 196.4129 | 12.2814 | 557.7257
3.1986 | 392.8265 | 0.88863 | 295.8422 | 361.3132 | 196.4132 | 12.2814 | 557.7265
3.1986 | 392.8265 | 0.88863 | 295.9422 | 361.4132 | 196.4132 | 12.2814 | 557.8265
3.1986 | 392.8257 | 0.88844 | 295.8419 | 361.3129 | 196.4129 | 12.2814 | 557.7257
3.1986 | 392.54 | 0.88863 | 295.7467 | 361.17 | 196.27 | 12.2724 | 557.44
3.2017 | 392.8117 | 0.88825 | 295.8372 | 361.3059 | 196.4059 | 12.2688 | 557.7117
3.2017 | 392.8102 | 0.88787 | 295.8367 | 361.3051 | 196.4051 | 12.2688 | 557.7102
3.2017 | 392.8095 | 0.88767 | 295.9365 | 361.4047 | 196.4047 | 12.2687 | 557.8095
3.2017 | 392.8095 | 0.88767 | 295.8365 | 361.3047 | 196.4047 | 12.2687 | 557.7095
3.2049 | 392.7963 | 0.88767 | 296.1321 | 361.5981 | 196.3981 | 12.2562 | 557.9963
3.2049 | 392.7955 | 0.88748 | 295.8318 | 361.2978 | 196.3978 | 12.2562 | 557.6955
3.2049 | 392.7947 | 0.88729 | 295.8316 | 361.2974 | 196.3974 | 12.2562 | 557.6947
3.2049 | 392.7947 | 0.88729 | 295.7316 | 361.1974 | 196.3974 | 12.2562 | 557.5947
3.2081 | 392.7812 | 0.88729 | 295.6271 | 361.0906 | 196.3906 | 12.2434 | 557.4812
3.2081 | 392.782 | 0.88748 | 295.6273 | 361.091 | 196.391 | 12.2435 | 557.482
3.2081 | 392.782 | 0.88748 | 295.9273 | 361.391 | 196.391 | 12.2435 | 557.782
3.2081 | 393.0685 | 0.88748 | 295.9228 | 361.4342 | 196.5342 | 12.2524 | 557.9685
3.2113 | 393.056 | 0.88767 | 295.7187 | 361.228 | 196.528 | 12.24 | 557.756
3.2113 | 393.0553 | 0.88748 | 295.8184 | 361.3276 | 196.5276 | 12.2399 | 557.8553
3.2113 | 392.7688 | 0.88748 | 295.7229 | 361.1844 | 196.3844 | 12.231 | 557.5688
3.2144 | 392.7571 | 0.88787 | 295.819 | 361.2785 | 196.3785 | 12.2186 | 557.6571
3.2144 | 393.0428 | 0.88767 | 295.6143 | 361.1214 | 196.5214 | 12.2275 | 557.6428
3.2144 | 392.7571 | 0.88787 | 295.619 | 361.0785 | 196.3785 | 12.2186 | 557.4571
3.2144 | 393.0436 | 0.88787 | 295.6145 | 361.1218 | 196.5218 | 12.2275 | 557.6436
3.2144 | 393.0436 | 0.88787 | 295.7145 | 361.2218 | 196.5218 | 12.2275 | 557.7436
3.2176 | 393.0311 | 0.88806 | 295.9104 | 361.4156 | 196.5156 | 12.2152 | 557.9311
3.2176 | 393.0319 | 0.88825 | 296.0106 | 361.5159 | 196.5159 | 12.2152 | 558.0319
3.2176 | 393.0334 | 0.88863 | 295.7111 | 361.2167 | 196.5167 | 12.2152 | 557.7334
3.2176 | 392.7469 | 0.88863 | 295.6156 | 361.0735 | 196.3735 | 12.2063 | 557.4469
3.2176 | 393.0341 | 0.88882 | 295.7114 | 361.2171 | 196.5171 | 12.2152 | 557.7341
3.2176 | 393.0341 | 0.88882 | 295.8114 | 361.3171 | 196.5171 | 12.2152 | 557.8341
3.2207 | 393.0209 | 0.88882 | 295.907 | 361.4105 | 196.5105 | 12.2029 | 557.9209
3.2207 | 393.0209 | 0.88882 | 295.907 | 361.4105 | 196.5105 | 12.2029 | 557.9209
3.2207 | 393.0209 | 0.88882 | 295.807 | 361.3105 | 196.5105 | 12.2029 | 557.8209
3.224 | 393.0082 | 0.88901 | 295.7027 | 361.2041 | 196.5041 | 12.1902 | 557.7082
3.224 | 392.7217 | 0.88901 | 295.7072 | 361.1609 | 196.3609 | 12.1814 | 557.5217
3.224 | 393.0089 | 0.88921 | 295.803 | 361.3045 | 196.5045 | 12.1903 | 557.8089
3.224 | 393.0097 | 0.8894 | 295.9032 | 361.4048 | 196.5048 | 12.1903 | 557.9097
3.224 | 393.0097 | 0.8894 | 295.9032 | 361.4048 | 196.5048 | 12.1903 | 557.9097
3.2271 | 392.9949 | 0.88901 | 295.8983 | 361.3975 | 196.4975 | 12.1779 | 557.8949
3.2271 | 393.2806 | 0.88882 | 295.9935 | 361.5403 | 196.6403 | 12.1868 | 558.1806
3.2271 | 392.9949 | 0.88901 | 295.9983 | 361.4975 | 196.4975 | 12.1779 | 557.9949
3.2271 | 393.2821 | 0.88921 | 295.994 | 361.5411 | 196.6411 | 12.1868 | 558.1821
3.2271 | 393.2829 | 0.8894 | 295.8943 | 361.4415 | 196.6415 | 12.1868 | 558.0829
3.2303 | 393.2689 | 0.88921 | 295.6896 | 361.2345 | 196.6345 | 12.1745 | 557.8689
3.2303 | 393.2682 | 0.88901 | 295.9894 | 361.5341 | 196.6341 | 12.1745 | 558.1682
3.2303 | 393.2682 | 0.88901 | 296.0894 | 361.6341 | 196.6341 | 12.1745 | 558.2682
3.2303 | 393.2674 | 0.88882 | 295.9891 | 361.5337 | 196.6337 | 12.1744 | 558.1674
3.2334 | 393.5406 | 0.88882 | 296.0802 | 361.6703 | 196.7703 | 12.171 | 558.4406
3.2334 | 393.2549 | 0.88901 | 295.785 | 361.3275 | 196.6275 | 12.1622 | 557.9549
3.2334 | 393.2542 | 0.88882 | 295.7847 | 361.3271 | 196.6271 | 12.1621 | 557.9542
3.2334 | 393.2549 | 0.88901 | 295.885 | 361.4275 | 196.6275 | 12.1622 | 558.0549
3.2334 | 393.5406 | 0.88882 | 295.8802 | 361.4703 | 196.7703 | 12.171 | 558.2406
3.2367 | 393.2391 | 0.88844 | 295.8797 | 361.4196 | 196.6196 | 12.1495 | 558.0391
3.2367 | 393.5255 | 0.88844 | 295.5752 | 361.1628 | 196.7628 | 12.1584 | 557.9255
3.2398 | 393.5115 | 0.88825 | 295.8705 | 361.4558 | 196.7558 | 12.1461 | 558.2115
3.2398 | 393.5115 | 0.88825 | 295.7705 | 361.3558 | 196.7558 | 12.1461 | 558.1115
3.2398 | 393.5115 | 0.88825 | 295.9705 | 361.5558 | 196.7558 | 12.1461 | 558.3115
3.2398 | 393.5131 | 0.88863 | 295.671 | 361.2565 | 196.7565 | 12.1462 | 558.0131
3.2398 | 393.2274 | 0.88882 | 295.5758 | 361.1137 | 196.6137 | 12.1373 | 557.7274
3.2398 | 393.5138 | 0.88882 | 295.8713 | 361.4569 | 196.7569 | 12.1462 | 558.2138
3.243 | 393.5029 | 0.8894 | 295.8676 | 361.4514 | 196.7514 | 12.134 | 558.2029
3.243 | 393.5036 | 0.88959 | 295.8679 | 361.4518 | 196.7518 | 12.134 | 558.2036
3.243 | 393.5036 | 0.88959 | 295.9679 | 361.5518 | 196.7518 | 12.134 | 558.3036
3.243 | 393.5044 | 0.88978 | 295.7681 | 361.3522 | 196.7522 | 12.1341 | 558.1044
3.2461 | 393.2048 | 0.88978 | 295.7683 | 361.3024 | 196.6024 | 12.113 | 557.9048
3.2461 | 393.4904 | 0.88959 | 295.8635 | 361.4452 | 196.7452 | 12.1218 | 558.1904
3.2461 | 393.204 | 0.88959 | 295.868 | 361.402 | 196.602 | 12.113 | 558.004
3.2461 | 393.4889 | 0.88921 | 295.963 | 361.5444 | 196.7444 | 12.1218 | 558.2889
3.2493 | 393.4756 | 0.88921 | 295.8585 | 361.4378 | 196.7378 | 12.1096 | 558.1756
3.2493 | 393.4756 | 0.88921 | 295.7585 | 361.3378 | 196.7378 | 12.1096 | 558.0756
3.2493 | 393.4756 | 0.88921 | 295.8585 | 361.4378 | 196.7378 | 12.1096 | 558.1756
3.2493 | 393.762 | 0.88921 | 295.654 | 361.281 | 196.881 | 12.1184 | 558.162
3.2493 | 393.4749 | 0.88901 | 295.7583 | 361.3374 | 196.7374 | 12.1096 | 558.0749
3.2525 | 393.4606 | 0.88882 | 295.7535 | 361.3303 | 196.7303 | 12.0971 | 558.0606
3.2525 | 393.4606 | 0.88882 | 295.6535 | 361.2303 | 196.7303 | 12.0971 | 557.9606
3.2525 | 393.4606 | 0.88882 | 295.9535 | 361.5303 | 196.7303 | 12.0971 | 558.2606
3.2525 | 393.7469 | 0.88882 | 295.949 | 361.5735 | 196.8735 | 12.1059 | 558.4469
3.2525 | 393.4606 | 0.88882 | 295.7535 | 361.3303 | 196.7303 | 12.0971 | 558.0606
3.2557 | 393.4481 | 0.88901 | 295.5494 | 361.124 | 196.724 | 12.085 | 557.8481
3.2557 | 393.7367 | 0.88959 | 295.8456 | 361.4684 | 196.8684 | 12.0938 | 558.3367
3.2557 | 393.4511 | 0.88978 | 295.7504 | 361.3256 | 196.7256 | 12.0851 | 558.0511
3.2588 | 393.4387 | 0.88997 | 295.7462 | 361.3193 | 196.7193 | 12.073 | 558.0387
3.2588 | 393.725 | 0.88997 | 295.8417 | 361.4625 | 196.8625 | 12.0818 | 558.325
3.2588 | 393.7258 | 0.89016 | 295.8419 | 361.4629 | 196.8629 | 12.0818 | 558.3258
3.2588 | 393.7258 | 0.89016 | 295.9419 | 361.5629 | 196.8629 | 12.0818 | 558.4258
3.2588 | 393.7258 | 0.89016 | 295.9419 | 361.5629 | 196.8629 | 12.0818 | 558.4258
3.262 | 393.9996 | 0.89035 | 296.1332 | 361.7998 | 196.9998 | 12.0785 | 558.7996
3.262 | 393.7133 | 0.89035 | 296.1378 | 361.7566 | 196.8566 | 12.0697 | 558.6133
3.262 | 393.9996 | 0.89035 | 296.2332 | 361.8998 | 196.9998 | 12.0785 | 558.8996
3.262 | 393.9981 | 0.88997 | 296.0327 | 361.699 | 196.999 | 12.0784 | 558.6981
3.262 | 393.9981 | 0.88997 | 296.2327 | 361.899 | 196.999 | 12.0784 | 558.8981
3.2652 | 393.9848 | 0.88997 | 296.0283 | 361.6924 | 196.9924 | 12.0664 | 558.6848
3.2652 | 393.9856 | 0.89016 | 295.9285 | 361.5928 | 196.9928 | 12.0664 | 558.5856
3.2652 | 393.9856 | 0.89016 | 296.0285 | 361.6928 | 196.9928 | 12.0664 | 558.6856
3.2684 | 393.9728 | 0.89035 | 296.0243 | 361.6864 | 196.9864 | 12.0541 | 558.6728
3.2684 | 393.9728 | 0.89035 | 295.9243 | 361.5864 | 196.9864 | 12.0541 | 558.5728
3.2684 | 393.6872 | 0.89054 | 295.9291 | 361.5436 | 196.8436 | 12.0453 | 558.3872
3.2684 | 393.9736 | 0.89054 | 296.0245 | 361.6868 | 196.9868 | 12.0541 | 558.6736
3.2684 | 393.6872 | 0.89054 | 296.0291 | 361.6436 | 196.8436 | 12.0453 | 558.4872
3.2715 | 393.9611 | 0.89074 | 296.0204 | 361.6805 | 196.9805 | 12.0421 | 558.6611
3.2715 | 393.9611 | 0.89074 | 296.0204 | 361.6805 | 196.9805 | 12.0421 | 558.6611
3.2715 | 393.9611 | 0.89074 | 296.1204 | 361.7805 | 196.9805 | 12.0421 | 558.7611
3.2715 | 394.2474 | 0.89074 | 296.3158 | 362.0237 | 197.1237 | 12.0508 | 559.1474
3.2747 | 394.2341 | 0.89074 | 296.6114 | 362.3171 | 197.1171 | 12.0388 | 559.4341
3.2747 | 394.2349 | 0.89093 | 296.4116 | 362.1174 | 197.1174 | 12.0388 | 559.2349
3.2747 | 394.2349 | 0.89093 | 296.4116 | 362.1174 | 197.1174 | 12.0388 | 559.2349
3.2747 | 393.9486 | 0.89093 | 296.0162 | 361.6743 | 196.9743 | 12.0301 | 558.6486
3.2779 | 394.2201 | 0.89054 | 296.3067 | 362.01 | 197.11 | 12.0268 | 559.1201
3.2779 | 394.2201 | 0.89054 | 296.3067 | 362.01 | 197.11 | 12.0268 | 559.1201
3.2779 | 393.9338 | 0.89054 | 296.1113 | 361.7669 | 196.9669 | 12.018 | 558.7338
3.2779 | 394.2209 | 0.89074 | 296.207 | 361.9104 | 197.1104 | 12.0268 | 559.0209
3.2779 | 393.9361 | 0.89112 | 296.312 | 361.968 | 196.968 | 12.0181 | 558.9361
3.2779 | 394.2216 | 0.89093 | 296.3072 | 362.0108 | 197.1108 | 12.0268 | 559.1216
3.2811 | 394.2073 | 0.89074 | 296.3024 | 362.0036 | 197.1036 | 12.0145 | 559.1073
3.2811 | 394.2073 | 0.89074 | 296.1024 | 361.8036 | 197.1036 | 12.0145 | 558.9073
3.2811 | 394.2058 | 0.89035 | 296.3019 | 362.0029 | 197.1029 | 12.0145 | 559.1058
3.2811 | 393.9202 | 0.89054 | 296.3067 | 361.9601 | 196.9601 | 12.0058 | 558.9202
3.2842 | 394.194 | 0.89074 | 295.998 | 361.697 | 197.097 | 12.0026 | 558.794
3.2842 | 394.194 | 0.89074 | 295.998 | 361.697 | 197.097 | 12.0026 | 558.794
3.2842 | 393.9093 | 0.89112 | 295.9031 | 361.5546 | 196.9546 | 11.9939 | 558.5093
3.2842 | 394.1955 | 0.89112 | 296.0985 | 361.7978 | 197.0978 | 12.0026 | 558.8955
3.2842 | 394.1955 | 0.89112 | 295.9985 | 361.6978 | 197.0978 | 12.0026 | 558.7955
3.2874 | 394.1815 | 0.89093 | 296.0938 | 361.7908 | 197.0908 | 11.9907 | 558.8815
3.2874 | 394.1815 | 0.89093 | 295.9938 | 361.6908 | 197.0908 | 11.9907 | 558.7815
3.2874 | 394.4938 | 0.89093 | 296.1979 | 361.9469 | 197.2469 | 12.0002 | 559.1938
3.2874 | 394.1823 | 0.89112 | 295.9941 | 361.6911 | 197.0911 | 11.9907 | 558.7823
3.2906 | 394.1698 | 0.89131 | 295.9899 | 361.6849 | 197.0849 | 11.9788 | 558.7698
3.2906 | 394.4821 | 0.89131 | 295.894 | 361.641 | 197.241 | 11.9883 | 558.8821
3.2906 | 394.4821 | 0.89131 | 296.194 | 361.941 | 197.241 | 11.9883 | 559.1821
3.2906 | 394.4821 | 0.89131 | 296.194 | 361.941 | 197.241 | 11.9883 | 559.1821
3.2906 | 394.4828 | 0.8915 | 296.4943 | 362.2414 | 197.2414 | 11.9883 | 559.4828
3.2937 | 394.4688 | 0.89131 | 296.2896 | 362.0344 | 197.2344 | 11.9764 | 559.2688
3.2937 | 394.4688 | 0.89131 | 296.1896 | 361.9344 | 197.2344 | 11.9764 | 559.1688
3.2937 | 394.468 | 0.89112 | 296.2893 | 362.034 | 197.234 | 11.9764 | 559.268
3.2937 | 394.468 | 0.89112 | 296.3893 | 362.134 | 197.234 | 11.9764 | 559.368
3.2969 | 394.4544 | 0.89112 | 296.0848 | 361.8272 | 197.2272 | 11.9642 | 559.0544
3.2969 | 394.4537 | 0.89093 | 296.0846 | 361.8268 | 197.2268 | 11.9642 | 559.0537
3.2969 | 394.4529 | 0.89074 | 296.0843 | 361.8265 | 197.2265 | 11.9642 | 559.0529
3.2969 | 394.4506 | 0.89016 | 296.0835 | 361.8253 | 197.2253 | 11.9641 | 559.0506
3.3001 | 394.4358 | 0.88978 | 296.0786 | 361.8179 | 197.2179 | 11.9522 | 559.0358
3.3001 | 394.4358 | 0.88978 | 295.9786 | 361.7179 | 197.2179 | 11.9522 | 558.9358
3.3001 | 394.4343 | 0.8894 | 296.1781 | 361.9172 | 197.2172 | 11.9522 | 559.1343
3.3001 | 394.4335 | 0.88921 | 296.0778 | 361.8168 | 197.2168 | 11.9522 | 559.0335
3.3001 | 394.7198 | 0.88921 | 296.0733 | 361.8599 | 197.3599 | 11.9608 | 559.2198
3.3033 | 394.4226 | 0.88978 | 296.0742 | 361.8113 | 197.2113 | 11.9404 | 559.0226
3.3033 | 394.4241 | 0.89016 | 296.0747 | 361.812 | 197.212 | 11.9405 | 559.0241
3.3033 | 394.4279 | 0.89112 | 295.876 | 361.6139 | 197.2139 | 11.9406 | 558.8279
3.3033 | 394.4294 | 0.8915 | 296.1765 | 361.9147 | 197.2147 | 11.9406 | 559.1294
3.3064 | 394.4161 | 0.8915 | 296.372 | 362.1081 | 197.2081 | 11.9288 | 559.3161
3.3064 | 394.4169 | 0.89169 | 296.1723 | 361.9085 | 197.2085 | 11.9288 | 559.1169
3.3064 | 394.4169 | 0.89169 | 296.3723 | 362.1085 | 197.2085 | 11.9288 | 559.3169
3.3064 | 394.4169 | 0.89169 | 296.0723 | 361.8085 | 197.2085 | 11.9288 | 559.0169
3.3096 | 394.6906 | 0.89188 | 296.2635 | 362.0453 | 197.3453 | 11.9257 | 559.3906
3.3096 | 394.6906 | 0.89188 | 296.3635 | 362.1453 | 197.3453 | 11.9257 | 559.4906
3.3096 | 394.6898 | 0.89169 | 296.1633 | 361.9449 | 197.3449 | 11.9257 | 559.2898
3.3096 | 394.4044 | 0.89188 | 296.1681 | 361.9022 | 197.2022 | 11.9171 | 559.1044
3.3096 | 394.6906 | 0.89188 | 296.2635 | 362.0453 | 197.3453 | 11.9257 | 559.3906
3.3128 | 394.677 | 0.89188 | 296.259 | 362.0385 | 197.3385 | 11.9137 | 559.377
3.3128 | 394.6778 | 0.89208 | 296.2593 | 362.0389 | 197.3389 | 11.9137 | 559.3778
3.3128 | 394.677 | 0.89188 | 296.359 | 362.1385 | 197.3385 | 11.9137 | 559.477
3.3128 | 394.677 | 0.89188 | 296.359 | 362.1385 | 197.3385 | 11.9137 | 559.477
3.3128 | 394.677 | 0.89188 | 296.459 | 362.2385 | 197.3385 | 11.9137 | 559.577
3.316 | 394.6645 | 0.89208 | 296.2548 | 362.0322 | 197.3322 | 11.902 | 559.3645
3.316 | 394.6653 | 0.89227 | 296.1551 | 361.9326 | 197.3326 | 11.902 | 559.2653
3.316 | 394.6653 | 0.89227 | 296.2551 | 362.0326 | 197.3326 | 11.902 | 559.3653
3.3191 | 394.6497 | 0.89169 | 296.0499 | 361.8248 | 197.3248 | 11.8902 | 559.1497
3.3191 | 394.9359 | 0.89169 | 296.0453 | 361.8679 | 197.4679 | 11.8988 | 559.3359
3.3191 | 394.9359 | 0.89169 | 296.0453 | 361.8679 | 197.4679 | 11.8988 | 559.3359
3.3191 | 394.9374 | 0.89208 | 296.3458 | 362.1687 | 197.4687 | 11.8989 | 559.6374
3.3191 | 395.2243 | 0.89227 | 296.3414 | 362.2122 | 197.6122 | 11.9075 | 559.8243
3.3223 | 395.211 | 0.89227 | 296.237 | 362.1055 | 197.6055 | 11.8958 | 559.711
3.3223 | 394.9256 | 0.89246 | 296.0419 | 361.8628 | 197.4628 | 11.8872 | 559.3256
3.3223 | 395.2118 | 0.89246 | 296.4373 | 362.3059 | 197.6059 | 11.8958 | 559.9118
3.3223 | 395.211 | 0.89227 | 296.337 | 362.2055 | 197.6055 | 11.8958 | 559.811
3.3287 | 394.8972 | 0.89208 | 296.2324 | 362.0486 | 197.4486 | 11.8635 | 559.4972
3.3287 | 395.1818 | 0.89169 | 296.2273 | 362.0909 | 197.5909 | 11.8721 | 559.6818
3.3287 | 395.1795 | 0.89112 | 296.3265 | 362.1898 | 197.5898 | 11.872 | 559.7795
3.3287 | 394.8934 | 0.89112 | 296.1311 | 361.9467 | 197.4467 | 11.8634 | 559.3934
3.3318 | 394.8793 | 0.89093 | 296.3264 | 362.1397 | 197.4397 | 11.8518 | 559.5793
3.3318 | 395.1647 | 0.89074 | 296.2216 | 362.0823 | 197.5823 | 11.8603 | 559.6647
3.3318 | 394.8786 | 0.89074 | 296.1262 | 361.9393 | 197.4393 | 11.8517 | 559.3786
3.3318 | 395.1639 | 0.89054 | 296.2213 | 362.082 | 197.582 | 11.8603 | 559.6639
3.3318 | 395.1624 | 0.89016 | 296.2208 | 362.0812 | 197.5812 | 11.8603 | 559.6624
3.3318 | 395.1632 | 0.89035 | 296.1211 | 361.9816 | 197.5816 | 11.8603 | 559.5632
3.335 | 395.1537 | 0.89131 | 296.2179 | 362.0768 | 197.5768 | 11.8488 | 559.6537
3.335 | 395.156 | 0.89188 | 296.0187 | 361.878 | 197.578 | 11.8488 | 559.456
3.335 | 395.159 | 0.89265 | 296.2197 | 362.0795 | 197.5795 | 11.8489 | 559.659
3.3381 | 395.1457 | 0.89265 | 296.1152 | 361.9729 | 197.5729 | 11.8373 | 559.5457
3.3381 | 395.1465 | 0.89284 | 296.2155 | 362.0732 | 197.5732 | 11.8373 | 559.6465
3.3381 | 395.1457 | 0.89265 | 296.3152 | 362.1729 | 197.5729 | 11.8373 | 559.7457
3.3381 | 395.1457 | 0.89265 | 296.3152 | 362.1729 | 197.5729 | 11.8373 | 559.7457
3.3381 | 395.1457 | 0.89265 | 296.1152 | 361.9729 | 197.5729 | 11.8373 | 559.5457
3.3414 | 395.1329 | 0.89284 | 296.311 | 362.1664 | 197.5664 | 11.8255 | 559.7329
3.3414 | 395.1329 | 0.89284 | 296.411 | 362.2664 | 197.5664 | 11.8255 | 559.8329
3.3414 | 395.1337 | 0.89303 | 296.4112 | 362.2668 | 197.5668 | 11.8255 | 559.8337
3.3414 | 395.1337 | 0.89303 | 296.3112 | 362.1668 | 197.5668 | 11.8255 | 559.7337
3.3445 | 395.1204 | 0.89303 | 296.3068 | 362.1602 | 197.5602 | 11.8139 | 559.7204
3.3445 | 395.1211 | 0.89322 | 296.307 | 362.1606 | 197.5606 | 11.814 | 559.7211
3.3445 | 395.1211 | 0.89322 | 296.507 | 362.3606 | 197.5606 | 11.814 | 559.9211
3.3445 | 395.4072 | 0.89322 | 296.5024 | 362.4036 | 197.7036 | 11.8225 | 560.1072
3.3477 | 395.3939 | 0.89322 | 296.398 | 362.297 | 197.697 | 11.811 | 559.9939
3.3477 | 395.3939 | 0.89322 | 296.398 | 362.297 | 197.697 | 11.811 | 559.9939
3.3477 | 395.3939 | 0.89322 | 296.698 | 362.597 | 197.697 | 11.811 | 560.2939
3.3477 | 395.3931 | 0.89303 | 296.4977 | 362.3966 | 197.6966 | 11.811 | 560.0931
3.3477 | 395.6808 | 0.89342 | 296.4936 | 362.4404 | 197.8404 | 11.8195 | 560.2808
3.3508 | 395.6674 | 0.89342 | 296.4891 | 362.4337 | 197.8337 | 11.808 | 560.2674
3.3508 | 395.6682 | 0.89361 | 296.4894 | 362.4341 | 197.8341 | 11.808 | 560.2682
3.3508 | 395.6667 | 0.89322 | 296.4889 | 362.4333 | 197.8333 | 11.808 | 560.2667
3.354 | 395.6534 | 0.89322 | 296.7845 | 362.7267 | 197.8267 | 11.7965 | 560.5534
3.354 | 395.6534 | 0.89322 | 296.7845 | 362.7267 | 197.8267 | 11.7965 | 560.5534
3.354 | 395.6541 | 0.89342 | 296.6847 | 362.6271 | 197.8271 | 11.7965 | 560.4541
3.354 | 395.6541 | 0.89342 | 296.6847 | 362.6271 | 197.8271 | 11.7965 | 560.4541
3.354 | 395.6549 | 0.89361 | 296.485 | 362.4274 | 197.8274 | 11.7965 | 560.2549
3.3572 | 395.6413 | 0.89361 | 296.2804 | 362.2206 | 197.8206 | 11.7848 | 560.0413
3.3572 | 395.6413 | 0.89361 | 296.4804 | 362.4206 | 197.8206 | 11.7848 | 560.2413
3.3572 | 395.9273 | 0.89361 | 296.6758 | 362.6637 | 197.9637 | 11.7933 | 560.6273
3.3572 | 395.6413 | 0.89361 | 296.5804 | 362.5206 | 197.8206 | 11.7848 | 560.3413
3.3572 | 395.9273 | 0.89361 | 296.6758 | 362.6637 | 197.9637 | 11.7933 | 560.6273
3.3604 | 395.6279 | 0.89361 | 296.576 | 362.514 | 197.814 | 11.7733 | 560.3279
3.3604 | 395.9148 | 0.8938 | 296.6716 | 362.6574 | 197.9574 | 11.7818 | 560.6148
3.3604 | 395.9148 | 0.8938 | 296.6716 | 362.6574 | 197.9574 | 11.7818 | 560.6148
3.3604 | 395.9148 | 0.8938 | 296.7716 | 362.7574 | 197.9574 | 11.7818 | 560.7148
3.3635 | 395.9014 | 0.8938 | 296.6671 | 362.6507 | 197.9507 | 11.7704 | 560.6014
3.3635 | 395.9014 | 0.8938 | 296.6671 | 362.6507 | 197.9507 | 11.7704 | 560.6014
3.3635 | 395.9007 | 0.89361 | 296.5669 | 362.5503 | 197.9503 | 11.7703 | 560.5007
3.3635 | 396.1867 | 0.89361 | 296.6622 | 362.6934 | 198.0934 | 11.7789 | 560.7867
3.3667 | 395.8866 | 0.89342 | 296.5622 | 362.5433 | 197.9433 | 11.7589 | 560.4866
3.3667 | 395.8858 | 0.89322 | 296.8619 | 362.8429 | 197.9429 | 11.7589 | 560.7858
3.3667 | 395.885 | 0.89303 | 296.5617 | 362.5425 | 197.9425 | 11.7588 | 560.485
3.3667 | 395.885 | 0.89303 | 296.5617 | 362.5425 | 197.9425 | 11.7588 | 560.485
3.3667 | 395.8866 | 0.89342 | 296.5622 | 362.5433 | 197.9433 | 11.7589 | 560.4866
3.3699 | 395.8729 | 0.89342 | 296.5576 | 362.5365 | 197.9365 | 11.7472 | 560.4729
3.3699 | 395.8752 | 0.89399 | 296.6584 | 362.6376 | 197.9376 | 11.7473 | 560.5752
3.3699 | 395.8752 | 0.89399 | 296.8584 | 362.8376 | 197.9376 | 11.7473 | 560.7752
3.3731 | 395.8627 | 0.89418 | 296.6542 | 362.6313 | 197.9313 | 11.7359 | 560.5627
3.3731 | 395.8627 | 0.89418 | 296.5542 | 362.5313 | 197.9313 | 11.7359 | 560.4627
3.3731 | 395.8619 | 0.89399 | 296.854 | 362.831 | 197.931 | 11.7359 | 560.7619
3.3731 | 395.8611 | 0.8938 | 296.6537 | 362.6306 | 197.9306 | 11.7359 | 560.5611
3.3731 | 395.8596 | 0.89342 | 296.7532 | 362.7298 | 197.9298 | 11.7358 | 560.6596
3.3762 | 396.1338 | 0.8938 | 297.0446 | 363.0669 | 198.0669 | 11.733 | 561.1338
3.3762 | 396.1338 | 0.8938 | 296.7446 | 362.7669 | 198.0669 | 11.733 | 560.8338
3.3762 | 395.8478 | 0.8938 | 296.6493 | 362.6239 | 197.9239 | 11.7245 | 560.5478
3.3762 | 396.1346 | 0.89399 | 296.6449 | 362.6673 | 198.0673 | 11.733 | 560.7346
3.3762 | 395.8501 | 0.89437 | 296.55 | 362.5251 | 197.9251 | 11.7246 | 560.4501
3.3794 | 395.8368 | 0.89437 | 296.6456 | 362.6184 | 197.9184 | 11.7132 | 560.5368
3.3794 | 396.1228 | 0.89437 | 296.7409 | 362.7614 | 198.0614 | 11.7217 | 560.8228
3.3794 | 396.1228 | 0.89437 | 296.5409 | 362.5614 | 198.0614 | 11.7217 | 560.6228
3.3794 | 396.122 | 0.89418 | 296.7407 | 362.761 | 198.061 | 11.7217 | 560.822
3.3794 | 396.1228 | 0.89437 | 296.7409 | 362.7614 | 198.0614 | 11.7217 | 560.8228
3.3826 | 396.1094 | 0.89437 | 296.7365 | 362.7547 | 198.0547 | 11.7103 | 560.8094
3.3826 | 396.1102 | 0.89456 | 296.9367 | 362.9551 | 198.0551 | 11.7104 | 561.0102
3.3826 | 396.1102 | 0.89456 | 296.9367 | 362.9551 | 198.0551 | 11.7104 | 561.0102
3.3826 | 396.1102 | 0.89456 | 296.8367 | 362.8551 | 198.0551 | 11.7104 | 560.9102
3.3858 | 396.6685 | 0.89456 | 296.9228 | 363.0343 | 198.3343 | 11.7157 | 561.3685
3.3858 | 396.6693 | 0.89476 | 297.1231 | 363.2346 | 198.3346 | 11.7157 | 561.5693
3.3858 | 396.6685 | 0.89456 | 297.1228 | 363.2343 | 198.3343 | 11.7157 | 561.5685
3.3889 | 396.6559 | 0.89476 | 297.0186 | 363.128 | 198.328 | 11.7044 | 561.4559
3.3889 | 396.6552 | 0.89456 | 297.1184 | 363.2276 | 198.3276 | 11.7044 | 561.5552
3.3889 | 396.9419 | 0.89476 | 297.314 | 363.471 | 198.471 | 11.7128 | 561.9419
3.3889 | 396.6552 | 0.89456 | 297.0184 | 363.1276 | 198.3276 | 11.7044 | 561.4552
3.3889 | 396.6552 | 0.89456 | 296.9184 | 363.0276 | 198.3276 | 11.7044 | 561.3552
3.3889 | 396.6544 | 0.89437 | 296.9181 | 363.0272 | 198.3272 | 11.7044 | 561.3544
3.3921 | 396.641 | 0.89437 | 297.0137 | 363.1205 | 198.3205 | 11.6931 | 561.441
3.3921 | 396.9262 | 0.89418 | 296.9087 | 363.0631 | 198.4631 | 11.7015 | 561.5262
3.3921 | 396.9247 | 0.8938 | 296.9082 | 363.0624 | 198.4624 | 11.7014 | 561.5247
3.3921 | 396.6372 | 0.89342 | 296.9124 | 363.0186 | 198.3186 | 11.693 | 561.3372
3.3953 | 396.6231 | 0.89322 | 297.0077 | 363.1115 | 198.3115 | 11.6817 | 561.4231
3.3953 | 396.6216 | 0.89284 | 296.9072 | 363.0108 | 198.3108 | 11.6816 | 561.3216
3.3953 | 396.6223 | 0.89303 | 296.9074 | 363.0112 | 198.3112 | 11.6816 | 561.3223
3.3953 | 396.9075 | 0.89284 | 296.9025 | 363.0538 | 198.4538 | 11.69 | 561.5075
3.3985 | 396.8938 | 0.89284 | 296.9979 | 363.1469 | 198.4469 | 11.6785 | 561.5938
3.3985 | 396.8938 | 0.89284 | 296.9979 | 363.1469 | 198.4469 | 11.6785 | 561.5938
3.3985 | 396.8954 | 0.89322 | 296.6985 | 362.8477 | 198.4477 | 11.6786 | 561.2954
3.3985 | 396.611 | 0.89361 | 296.7037 | 362.8055 | 198.3055 | 11.6702 | 561.111
3.4017 | 396.5999 | 0.89418 | 296.8 | 362.9 | 198.3 | 11.659 | 561.1999
3.4017 | 396.603 | 0.89495 | 296.901 | 363.0015 | 198.3015 | 11.6591 | 561.303
3.4017 | 396.603 | 0.89495 | 297.001 | 363.1015 | 198.3015 | 11.6591 | 561.403
3.4017 | 396.8881 | 0.89476 | 297.196 | 363.3441 | 198.4441 | 11.6675 | 561.7881
3.4048 | 396.5896 | 0.89495 | 296.6965 | 362.7948 | 198.2948 | 11.6479 | 561.0896
3.4048 | 396.8755 | 0.89495 | 297.0918 | 363.2378 | 198.4378 | 11.6563 | 561.6755
3.4048 | 396.8748 | 0.89476 | 297.1916 | 363.3374 | 198.4374 | 11.6563 | 561.7748
3.4048 | 396.8748 | 0.89476 | 296.9916 | 363.1374 | 198.4374 | 11.6563 | 561.5748
3.4048 | 396.5896 | 0.89495 | 296.7965 | 362.8948 | 198.2948 | 11.6479 | 561.1896
3.4048 | 396.5896 | 0.89495 | 296.7965 | 362.8948 | 198.2948 | 11.6479 | 561.1896
3.408 | 396.8629 | 0.89514 | 296.8876 | 363.0315 | 198.4315 | 11.6452 | 561.4629
3.408 | 396.8629 | 0.89514 | 296.8876 | 363.0315 | 198.4315 | 11.6452 | 561.4629
3.408 | 396.8629 | 0.89514 | 297.1876 | 363.3315 | 198.4315 | 11.6452 | 561.7629
3.4111 | 397.1363 | 0.89533 | 296.9788 | 363.1681 | 198.5681 | 11.6424 | 561.7363
3.4111 | 396.8503 | 0.89533 | 297.0834 | 363.2252 | 198.4252 | 11.634 | 561.6503
3.4111 | 397.137 | 0.89552 | 296.979 | 363.1685 | 198.5685 | 11.6424 | 561.737
3.4111 | 397.137 | 0.89552 | 297.079 | 363.2685 | 198.5685 | 11.6424 | 561.837
3.4111 | 397.137 | 0.89552 | 297.079 | 363.2685 | 198.5685 | 11.6424 | 561.837
3.4144 | 397.1233 | 0.89552 | 297.1744 | 363.3617 | 198.5617 | 11.631 | 561.9233
3.4144 | 397.1233 | 0.89552 | 297.1744 | 363.3617 | 198.5617 | 11.631 | 561.9233
3.4144 | 397.1226 | 0.89533 | 296.9742 | 363.1613 | 198.5613 | 11.631 | 561.7226
3.4144 | 397.1233 | 0.89552 | 297.2744 | 363.4617 | 198.5617 | 11.631 | 562.0233
3.4175 | 397.1092 | 0.89533 | 296.9697 | 363.1546 | 198.5546 | 11.6198 | 561.7092
3.4175 | 397.1092 | 0.89533 | 297.0697 | 363.2546 | 198.5546 | 11.6198 | 561.8092
3.4175 | 397.1084 | 0.89514 | 296.9695 | 363.1542 | 198.5542 | 11.6198 | 561.7084
3.4175 | 397.1092 | 0.89533 | 296.9697 | 363.1546 | 198.5546 | 11.6198 | 561.7092
3.4175 | 397.1092 | 0.89533 | 297.0697 | 363.2546 | 198.5546 | 11.6198 | 561.8092
3.4207 | 397.0958 | 0.89533 | 297.0653 | 363.2479 | 198.5479 | 11.6087 | 561.7958
3.4207 | 397.0958 | 0.89533 | 296.9653 | 363.1479 | 198.5479 | 11.6087 | 561.6958
3.4207 | 397.0958 | 0.89533 | 296.8653 | 363.0479 | 198.5479 | 11.6087 | 561.5958
3.4207 | 397.0951 | 0.89514 | 297.065 | 363.2475 | 198.5475 | 11.6087 | 561.7951
3.4238 | 397.0801 | 0.89476 | 296.86 | 363.0401 | 198.5401 | 11.5976 | 561.5801
3.4238 | 397.0801 | 0.89476 | 296.76 | 362.9401 | 198.5401 | 11.5976 | 561.4801
3.4238 | 397.366 | 0.89476 | 297.1553 | 363.383 | 198.683 | 11.6059 | 562.066
3.4238 | 397.366 | 0.89476 | 296.9553 | 363.183 | 198.683 | 11.6059 | 561.866
3.427 | 397.3534 | 0.89495 | 297.1511 | 363.3767 | 198.6767 | 11.5948 | 562.0534
3.427 | 397.3542 | 0.89514 | 297.0514 | 363.2771 | 198.6771 | 11.5949 | 561.9542
3.427 | 397.3549 | 0.89533 | 297.0516 | 363.2775 | 198.6775 | 11.5949 | 561.9549
3.427 | 397.3549 | 0.89533 | 296.9516 | 363.1775 | 198.6775 | 11.5949 | 561.8549
3.427 | 397.3542 | 0.89514 | 296.9514 | 363.1771 | 198.6771 | 11.5949 | 561.8542
3.4302 | 397.3405 | 0.89514 | 296.9468 | 363.1702 | 198.6702 | 11.5836 | 561.8405
3.4302 | 397.3405 | 0.89514 | 296.8468 | 363.0702 | 198.6702 | 11.5836 | 561.7405
3.4302 | 397.3405 | 0.89514 | 297.1468 | 363.3702 | 198.6702 | 11.5836 | 562.0405
3.4302 | 397.3397 | 0.89495 | 296.9466 | 363.1699 | 198.6699 | 11.5835 | 561.8397
3.4334 | 397.3256 | 0.89476 | 296.7419 | 362.9628 | 198.6628 | 11.5725 | 561.6256
3.4334 | 397.3256 | 0.89476 | 296.8419 | 363.0628 | 198.6628 | 11.5725 | 561.7256
3.4334 | 397.3263 | 0.89495 | 296.9421 | 363.1632 | 198.6632 | 11.5725 | 561.8263
3.4334 | 397.3279 | 0.89533 | 296.8426 | 363.0639 | 198.6639 | 11.5725 | 561.7279
3.4334 | 397.3286 | 0.89552 | 296.8429 | 363.0643 | 198.6643 | 11.5726 | 561.7286
3.4365 | 397.3152 | 0.89552 | 296.6384 | 362.8576 | 198.6576 | 11.5615 | 561.5152
3.4365 | 397.316 | 0.89571 | 296.8387 | 363.058 | 198.658 | 11.5616 | 561.716
3.4365 | 397.316 | 0.89571 | 296.6387 | 362.858 | 198.658 | 11.5616 | 561.516
3.4365 | 397.0294 | 0.89552 | 296.9431 | 363.1147 | 198.5147 | 11.5532 | 561.6294
3.4397 | 397.3011 | 0.89533 | 296.8337 | 363.0505 | 198.6505 | 11.5505 | 561.7011
3.4397 | 397.2995 | 0.89495 | 296.8332 | 363.0498 | 198.6498 | 11.5505 | 561.6995
3.4397 | 397.2988 | 0.89476 | 296.9329 | 363.1494 | 198.6494 | 11.5504 | 561.7988
3.4397 | 397.2988 | 0.89476 | 296.9329 | 363.1494 | 198.6494 | 11.5504 | 561.7988
3.4429 | 397.2851 | 0.89476 | 297.0284 | 363.2425 | 198.6425 | 11.5392 | 561.8851
3.4429 | 397.5717 | 0.89495 | 297.1239 | 363.3858 | 198.7858 | 11.5475 | 562.1717
3.4429 | 397.2859 | 0.89495 | 296.9286 | 363.1429 | 198.6429 | 11.5392 | 561.7859
3.4429 | 397.5732 | 0.89533 | 296.9244 | 363.1866 | 198.7866 | 11.5476 | 561.9732
3.4429 | 397.2882 | 0.89552 | 296.9294 | 363.1441 | 198.6441 | 11.5393 | 561.7882
3.4461 | 397.5598 | 0.89533 | 297.0199 | 363.2799 | 198.7799 | 11.5366 | 562.0598
3.4461 | 397.2748 | 0.89552 | 297.0249 | 363.2374 | 198.6374 | 11.5283 | 561.8748
3.4461 | 397.5614 | 0.89571 | 296.9205 | 363.1807 | 198.7807 | 11.5366 | 561.9614
3.4461 | 397.5621 | 0.8959 | 297.0207 | 363.2811 | 198.7811 | 11.5367 | 562.0621
3.4492 | 397.5487 | 0.8959 | 297.1162 | 363.3744 | 198.7744 | 11.5257 | 562.1487
3.4492 | 397.548 | 0.89571 | 297.016 | 363.274 | 198.774 | 11.5257 | 562.048
3.4492 | 397.548 | 0.89571 | 296.916 | 363.174 | 198.774 | 11.5257 | 561.948
3.4492 | 397.548 | 0.89571 | 297.016 | 363.274 | 198.774 | 11.5257 | 562.048
3.4524 | 397.5346 | 0.89571 | 296.8115 | 363.0673 | 198.7673 | 11.5148 | 561.8346
3.4524 | 397.8204 | 0.89571 | 296.9068 | 363.2102 | 198.9102 | 11.523 | 562.1204
3.4524 | 397.5353 | 0.8959 | 297.0118 | 363.2677 | 198.7677 | 11.5148 | 562.0353
3.4524 | 397.8211 | 0.8959 | 297.307 | 363.6106 | 198.9106 | 11.5231 | 562.5211
3.4555 | 397.5219 | 0.8959 | 297.1073 | 363.361 | 198.761 | 11.5039 | 562.1219
3.4555 | 397.5219 | 0.8959 | 297.1073 | 363.361 | 198.761 | 11.5039 | 562.1219
3.4555 | 397.8077 | 0.8959 | 297.2026 | 363.5039 | 198.9039 | 11.5122 | 562.4077
3.4555 | 397.807 | 0.89571 | 297.2023 | 363.5035 | 198.9035 | 11.5121 | 562.407
3.4588 | 397.794 | 0.8959 | 297.198 | 363.497 | 198.897 | 11.501 | 562.394
3.4588 | 397.794 | 0.8959 | 297.198 | 363.497 | 198.897 | 11.501 | 562.394
3.4588 | 397.7932 | 0.89571 | 297.0977 | 363.3966 | 198.8966 | 11.501 | 562.2932
3.4588 | 397.7948 | 0.8961 | 297.1983 | 363.4974 | 198.8974 | 11.501 | 562.3948
3.4588 | 397.509 | 0.8961 | 297.203 | 363.4545 | 198.7545 | 11.4928 | 562.209
3.4619 | 397.7814 | 0.8961 | 297.1938 | 363.4907 | 198.8907 | 11.4901 | 562.3814
3.4619 | 397.4964 | 0.89629 | 297.1988 | 363.4482 | 198.7482 | 11.4819 | 562.1964
3.4619 | 397.7814 | 0.8961 | 297.2938 | 363.5907 | 198.8907 | 11.4901 | 562.4814
3.4619 | 397.4948 | 0.8959 | 297.1983 | 363.4474 | 198.7474 | 11.4819 | 562.1948
3.4619 | 397.4948 | 0.8959 | 297.1983 | 363.4474 | 198.7474 | 11.4819 | 562.1948
3.4651 | 397.7664 | 0.89571 | 297.3888 | 363.6832 | 198.8832 | 11.4792 | 562.5664
3.4651 | 397.4807 | 0.89571 | 296.9936 | 363.2403 | 198.7403 | 11.471 | 561.9807
3.4651 | 397.7664 | 0.89571 | 297.4888 | 363.7832 | 198.8832 | 11.4792 | 562.6664
3.4651 | 397.7664 | 0.89571 | 297.2888 | 363.5832 | 198.8832 | 11.4792 | 562.4664
3.4682 | 397.753 | 0.89571 | 297.2843 | 363.5765 | 198.8765 | 11.4684 | 562.453
3.4682 | 397.7523 | 0.89552 | 297.2841 | 363.5761 | 198.8761 | 11.4684 | 562.4523
3.4682 | 397.4658 | 0.89533 | 297.0886 | 363.3329 | 198.7329 | 11.4601 | 562.0658
3.4682 | 397.7507 | 0.89514 | 297.2836 | 363.5754 | 198.8754 | 11.4683 | 562.4507
3.4714 | 397.7373 | 0.89514 | 297.1791 | 363.4687 | 198.8687 | 11.4575 | 562.3373
3.4714 | 397.7366 | 0.89495 | 297.1789 | 363.4683 | 198.8683 | 11.4575 | 562.3366
3.4714 | 397.7366 | 0.89495 | 297.2789 | 363.5683 | 198.8683 | 11.4575 | 562.4366
3.4714 | 398.0231 | 0.89514 | 297.2744 | 363.6115 | 199.0115 | 11.4658 | 562.6231
3.4714 | 398.0238 | 0.89533 | 297.3746 | 363.7119 | 199.0119 | 11.4658 | 562.7238
3.4746 | 397.7244 | 0.89533 | 297.1748 | 363.4622 | 198.8622 | 11.4465 | 562.3244
3.4746 | 397.7252 | 0.89552 | 297.1751 | 363.4626 | 198.8626 | 11.4465 | 562.3252
3.4746 | 398.0109 | 0.89552 | 297.3703 | 363.7054 | 199.0054 | 11.4547 | 562.7109
3.4778 | 397.7125 | 0.89571 | 297.2708 | 363.5563 | 198.8563 | 11.4358 | 562.4125
3.4778 | 397.9982 | 0.89571 | 297.2661 | 363.5991 | 198.9991 | 11.444 | 562.5982
3.4778 | 397.999 | 0.8959 | 297.2663 | 363.5995 | 198.9995 | 11.444 | 562.599
3.4778 | 398.0005 | 0.89629 | 297.2668 | 363.6003 | 199.0003 | 11.4441 | 562.6005
3.4778 | 398.0005 | 0.89629 | 297.4668 | 363.8003 | 199.0003 | 11.4441 | 562.8005
3.481 | 397.7022 | 0.89648 | 297.3674 | 363.6511 | 198.8511 | 11.4251 | 562.5022
3.481 | 397.7022 | 0.89648 | 297.3674 | 363.6511 | 198.8511 | 11.4251 | 562.5022
3.481 | 397.9879 | 0.89648 | 297.3626 | 363.6939 | 198.9939 | 11.4333 | 562.6879
3.481 | 397.7014 | 0.89629 | 297.2671 | 363.5507 | 198.8507 | 11.4251 | 562.4014
3.481 | 397.9871 | 0.89629 | 297.2624 | 363.5936 | 198.9936 | 11.4333 | 562.5871
3.4841 | 397.9729 | 0.8961 | 297.4576 | 363.7865 | 198.9865 | 11.4225 | 562.7729
3.4841 | 397.9722 | 0.8959 | 297.1574 | 363.4861 | 198.9861 | 11.4225 | 562.4722
3.4841 | 398.2571 | 0.89571 | 297.4524 | 363.8286 | 199.1286 | 11.4307 | 562.9571
3.4841 | 397.9714 | 0.89571 | 297.1571 | 363.4857 | 198.9857 | 11.4225 | 562.4714
3.4873 | 397.9585 | 0.8959 | 297.3528 | 363.6792 | 198.9792 | 11.4115 | 562.6585
3.4841 | 397.9729 | 0.8961 | 297.3576 | 363.6865 | 198.9865 | 11.4225 | 562.6729
3.4873 | 397.9615 | 0.89667 | 297.3538 | 363.6808 | 198.9808 | 11.4116 | 562.6615
3.4873 | 398.2472 | 0.89667 | 297.4491 | 363.8236 | 199.1236 | 11.4198 | 562.9472
3.4873 | 397.9615 | 0.89667 | 297.4538 | 363.7808 | 198.9808 | 11.4116 | 562.7615
3.4905 | 397.9481 | 0.89667 | 297.5494 | 363.8741 | 198.9741 | 11.4009 | 562.8481
3.4905 | 397.9474 | 0.89648 | 297.3491 | 363.6737 | 198.9737 | 11.4009 | 562.6474
3.4905 | 397.9481 | 0.89667 | 297.2494 | 363.5741 | 198.9741 | 11.4009 | 562.5481
3.4937 | 398.2211 | 0.89686 | 297.4404 | 363.8106 | 199.1106 | 11.3984 | 562.9211
3.4905 | 398.2346 | 0.89686 | 297.5449 | 363.9173 | 199.1173 | 11.4091 | 563.0346
3.4937 | 398.2188 | 0.89629 | 297.4396 | 363.8094 | 199.1094 | 11.3983 | 562.9188
3.4937 | 398.2188 | 0.89629 | 297.5396 | 363.9094 | 199.1094 | 11.3983 | 563.0188
3.4937 | 398.5045 | 0.89629 | 297.6348 | 364.0523 | 199.2523 | 11.4065 | 563.3045
3.4968 | 398.2039 | 0.8959 | 297.6346 | 364.0019 | 199.1019 | 11.3876 | 563.1039
3.4968 | 398.2031 | 0.89571 | 297.5344 | 363.9016 | 199.1016 | 11.3876 | 563.0031
3.4968 | 398.2023 | 0.89552 | 297.3341 | 363.7012 | 199.1012 | 11.3876 | 562.8023
3.4968 | 398.2016 | 0.89533 | 297.4339 | 363.8008 | 199.1008 | 11.3876 | 562.9016
3.4968 | 398.2008 | 0.89514 | 297.4336 | 363.8004 | 199.1004 | 11.3875 | 562.9008
3.5 | 398.1851 | 0.89456 | 297.5284 | 363.8925 | 199.0925 | 11.3768 | 562.9851
3.5 | 398.1835 | 0.89418 | 297.5278 | 363.8918 | 199.0918 | 11.3768 | 562.9835
3.5 | 398.4684 | 0.89399 | 297.6228 | 364.0342 | 199.2342 | 11.3849 | 563.2684
3.5 | 398.1812 | 0.89361 | 297.5271 | 363.8906 | 199.0906 | 11.3767 | 562.9812
3.5032 | 398.4524 | 0.89342 | 297.5175 | 363.9262 | 199.2262 | 11.374 | 563.1524
3.5032 | 398.45 | 0.89284 | 297.6167 | 364.025 | 199.225 | 11.3739 | 563.25
3.5032 | 398.4493 | 0.89265 | 297.5164 | 363.9246 | 199.2246 | 11.3739 | 563.1493
3.5032 | 398.4485 | 0.89246 | 297.5162 | 363.9243 | 199.2243 | 11.3738 | 563.1485
3.5064 | 398.4351 | 0.89246 | 297.5117 | 363.9175 | 199.2175 | 11.3632 | 563.1351
3.5064 | 398.4343 | 0.89227 | 297.6114 | 364.0172 | 199.2172 | 11.3632 | 563.2343
3.5064 | 398.4351 | 0.89246 | 297.5117 | 363.9175 | 199.2175 | 11.3632 | 563.1351
3.5064 | 398.4351 | 0.89246 | 297.5117 | 363.9175 | 199.2175 | 11.3632 | 563.1351
3.5064 | 398.4343 | 0.89227 | 297.4114 | 363.8172 | 199.2172 | 11.3632 | 563.0343
3.5095 | 398.4193 | 0.89188 | 297.2064 | 363.6097 | 199.2097 | 11.3525 | 562.8193
3.5095 | 398.4178 | 0.8915 | 297.4059 | 363.8089 | 199.2089 | 11.3525 | 563.0178
3.5095 | 398.4162 | 0.89112 | 297.4054 | 363.8081 | 199.2081 | 11.3525 | 563.0162
3.5095 | 398.4155 | 0.89093 | 297.4052 | 363.8077 | 199.2077 | 11.3524 | 563.0155
3.5095 | 398.4155 | 0.89093 | 297.4052 | 363.8077 | 199.2077 | 11.3524 | 563.0155
3.5127 | 398.4013 | 0.89074 | 297.5004 | 363.9006 | 199.2006 | 11.3418 | 563.1013
3.5127 | 398.4005 | 0.89054 | 297.5002 | 363.9003 | 199.2003 | 11.3418 | 563.1005
3.5127 | 398.3997 | 0.89035 | 297.4999 | 363.8999 | 199.1999 | 11.3418 | 563.0997
3.5127 | 398.399 | 0.89016 | 297.3997 | 363.7995 | 199.1995 | 11.3418 | 562.999
3.5158 | 398.384 | 0.88978 | 297.3947 | 363.792 | 199.192 | 11.3312 | 562.984
3.5158 | 398.3825 | 0.8894 | 297.4942 | 363.8912 | 199.1912 | 11.3311 | 563.0825
3.5158 | 398.6665 | 0.88901 | 297.4888 | 363.9332 | 199.3332 | 11.3392 | 563.2665
3.5158 | 398.3817 | 0.88921 | 297.4939 | 363.8908 | 199.1908 | 11.3311 | 563.0817
3.5191 | 398.3672 | 0.88901 | 297.4891 | 363.8836 | 199.1836 | 11.3203 | 563.0672
3.5191 | 398.3664 | 0.88882 | 297.3888 | 363.7832 | 199.1832 | 11.3203 | 562.9664
3.5191 | 398.3656 | 0.88863 | 297.4885 | 363.8828 | 199.1828 | 11.3202 | 563.0656
3.5191 | 398.3649 | 0.88844 | 297.1883 | 363.5824 | 199.1824 | 11.3202 | 562.7649
3.5222 | 398.3514 | 0.88844 | 297.2838 | 363.6757 | 199.1757 | 11.3097 | 562.8514
3.5222 | 398.3507 | 0.88825 | 297.5836 | 363.9753 | 199.1753 | 11.3097 | 563.1507
3.5222 | 398.3522 | 0.88863 | 297.3841 | 363.7761 | 199.1761 | 11.3097 | 562.9522
3.5222 | 398.6401 | 0.88921 | 297.48 | 363.92 | 199.32 | 11.3179 | 563.2401
3.5222 | 398.3568 | 0.88978 | 297.4856 | 363.8784 | 199.1784 | 11.3098 | 563.0568
3.5254 | 398.3442 | 0.88997 | 297.2814 | 363.6721 | 199.1721 | 11.2993 | 562.8442
3.5254 | 398.3449 | 0.89016 | 297.3816 | 363.7725 | 199.1725 | 11.2994 | 562.9449
3.5254 | 398.3465 | 0.89054 | 297.3822 | 363.7732 | 199.1732 | 11.2994 | 562.9465
3.5254 | 398.348 | 0.89093 | 297.2827 | 363.674 | 199.174 | 11.2995 | 562.848
3.5285 | 398.3361 | 0.89131 | 297.1787 | 363.5681 | 199.1681 | 11.289 | 562.7361
3.5285 | 398.3384 | 0.89188 | 297.1795 | 363.5692 | 199.1692 | 11.2891 | 562.7384
3.5285 | 398.34 | 0.89227 | 297.28 | 363.67 | 199.17 | 11.2891 | 562.84
3.5285 | 398.6302 | 0.89342 | 297.3767 | 363.8151 | 199.3151 | 11.2973 | 563.1302
3.5318 | 398.6187 | 0.89399 | 297.2729 | 363.7094 | 199.3094 | 11.2867 | 563.0187
3.5318 | 398.3347 | 0.89437 | 297.3782 | 363.7674 | 199.1674 | 11.2786 | 562.9347
3.5318 | 398.6218 | 0.89476 | 297.2739 | 363.7109 | 199.3109 | 11.2868 | 563.0218
3.5318 | 398.6234 | 0.89514 | 297.4745 | 363.9117 | 199.3117 | 11.2868 | 563.2234
3.5349 | 398.613 | 0.8959 | 297.271 | 363.7065 | 199.3065 | 11.2764 | 563.013
3.5349 | 398.6138 | 0.8961 | 297.4713 | 363.9069 | 199.3069 | 11.2765 | 563.2138
3.5349 | 398.6153 | 0.89648 | 297.5718 | 364.0077 | 199.3077 | 11.2765 | 563.3153
3.5349 | 398.6176 | 0.89705 | 297.7725 | 364.2088 | 199.3088 | 11.2766 | 563.5176
3.5349 | 398.6184 | 0.89724 | 298.0728 | 364.5092 | 199.3092 | 11.2766 | 563.8184
3.5349 | 398.6192 | 0.89743 | 297.7731 | 364.2096 | 199.3096 | 11.2766 | 563.5192
3.5381 | 398.8913 | 0.89743 | 297.6638 | 364.1456 | 199.4456 | 11.2742 | 563.5913
3.5381 | 398.6057 | 0.89743 | 297.7686 | 364.2029 | 199.3029 | 11.2662 | 563.5057
3.5381 | 398.8913 | 0.89743 | 297.8638 | 364.3456 | 199.4456 | 11.2742 | 563.7913
3.5381 | 399.176 | 0.89724 | 297.9587 | 364.488 | 199.588 | 11.2823 | 564.076
3.5412 | 398.8755 | 0.89686 | 297.9585 | 364.4377 | 199.4377 | 11.2637 | 563.8755
3.5412 | 398.8716 | 0.8959 | 297.7572 | 364.2358 | 199.4358 | 11.2636 | 563.6716
3.5412 | 398.8693 | 0.89533 | 297.8564 | 364.3347 | 199.4347 | 11.2636 | 563.7693
3.5412 | 398.8662 | 0.89456 | 297.8554 | 364.3331 | 199.4331 | 11.2635 | 563.7662
3.5444 | 398.8497 | 0.8938 | 297.5499 | 364.0249 | 199.4249 | 11.253 | 563.4497
3.5444 | 398.8451 | 0.89265 | 297.7484 | 364.2225 | 199.4225 | 11.2528 | 563.6451
3.5444 | 399.1275 | 0.89188 | 297.7425 | 364.2638 | 199.5638 | 11.2608 | 563.8275
3.5444 | 398.8405 | 0.8915 | 297.8468 | 364.3202 | 199.4202 | 11.2527 | 563.7405
3.5476 | 399.1107 | 0.89112 | 297.6369 | 364.1553 | 199.5553 | 11.2501 | 563.7107
3.5476 | 399.1083 | 0.89054 | 297.7361 | 364.2542 | 199.5542 | 11.25 | 563.8083
3.5476 | 398.8213 | 0.89016 | 297.6404 | 364.1107 | 199.4107 | 11.2419 | 563.5213
3.5476 | 399.1068 | 0.89016 | 297.6356 | 364.1534 | 199.5534 | 11.25 | 563.7068
3.5508 | 399.0926 | 0.88997 | 297.9309 | 364.4463 | 199.5463 | 11.2396 | 563.9926
3.5508 | 399.091 | 0.88959 | 297.9303 | 364.4455 | 199.5455 | 11.2395 | 563.991
3.5508 | 399.0903 | 0.8894 | 297.6301 | 364.1451 | 199.5451 | 11.2395 | 563.6903
3.5508 | 399.0903 | 0.8894 | 297.7301 | 364.2451 | 199.5451 | 11.2395 | 563.7903
3.5508 | 399.091 | 0.88959 | 297.6303 | 364.1455 | 199.5455 | 11.2395 | 563.691
3.5508 | 399.0933 | 0.89016 | 297.6311 | 364.1467 | 199.5467 | 11.2396 | 563.6933
3.5508 | 399.0972 | 0.89112 | 297.5324 | 364.0486 | 199.5486 | 11.2397 | 563.5972
3.5539 | 399.0884 | 0.89227 | 297.6295 | 364.1442 | 199.5442 | 11.2295 | 563.6884
3.5539 | 399.0907 | 0.89284 | 297.4302 | 363.9453 | 199.5453 | 11.2295 | 563.4907
3.5539 | 399.0922 | 0.89322 | 297.4307 | 363.9461 | 199.5461 | 11.2296 | 563.4922
3.5539 | 398.8083 | 0.89361 | 297.5361 | 364.0041 | 199.4041 | 11.2216 | 563.4083
3.5539 | 399.0945 | 0.8938 | 297.5315 | 364.0473 | 199.5473 | 11.2296 | 563.5945
3.5571 | 399.0826 | 0.89418 | 297.7275 | 364.2413 | 199.5413 | 11.2193 | 563.7826
3.5571 | 399.0834 | 0.89437 | 297.3278 | 363.8417 | 199.5417 | 11.2194 | 563.3834
3.5571 | 399.0865 | 0.89514 | 297.4288 | 363.9432 | 199.5432 | 11.2194 | 563.4865
3.5571 | 399.0888 | 0.89571 | 297.5296 | 364.0444 | 199.5444 | 11.2195 | 563.5888
3.5571 | 399.0903 | 0.8961 | 297.5301 | 364.0452 | 199.5452 | 11.2196 | 563.5903
3.5603 | 399.0773 | 0.89629 | 297.2258 | 363.7387 | 199.5387 | 11.209 | 563.2773
3.5603 | 399.0766 | 0.8961 | 297.3255 | 363.8383 | 199.5383 | 11.209 | 563.3766
3.5603 | 399.0773 | 0.89629 | 297.4258 | 363.9387 | 199.5387 | 11.209 | 563.4773
3.5603 | 399.3613 | 0.8959 | 297.3204 | 363.8806 | 199.6806 | 11.217 | 563.5613
3.5635 | 399.0608 | 0.89552 | 297.4203 | 363.9304 | 199.5304 | 11.1986 | 563.4608
3.5635 | 399.06 | 0.89533 | 297.42 | 363.93 | 199.53 | 11.1986 | 563.46
3.5635 | 399.0593 | 0.89514 | 297.4198 | 363.9296 | 199.5296 | 11.1986 | 563.4593
3.5635 | 399.3447 | 0.89514 | 297.5149 | 364.0724 | 199.6724 | 11.2066 | 563.7447
3.5666 | 399.3313 | 0.89514 | 297.5104 | 364.0656 | 199.6656 | 11.1963 | 563.7313
3.5666 | 399.3313 | 0.89514 | 297.4104 | 363.9656 | 199.6656 | 11.1963 | 563.6313
3.5666 | 399.332 | 0.89533 | 297.5107 | 364.066 | 199.666 | 11.1963 | 563.732
3.5666 | 399.3328 | 0.89552 | 297.4109 | 363.9664 | 199.6664 | 11.1963 | 563.6328
3.5666 | 399.3336 | 0.89571 | 297.3112 | 363.8668 | 199.6668 | 11.1963 | 563.5336
3.5698 | 399.3209 | 0.8959 | 297.507 | 364.0604 | 199.6604 | 11.1861 | 563.7209
3.5698 | 399.3209 | 0.8959 | 297.507 | 364.0604 | 199.6604 | 11.1861 | 563.7209
3.5698 | 399.3216 | 0.8961 | 297.6072 | 364.1608 | 199.6608 | 11.1861 | 563.8216
3.5698 | 399.6071 | 0.8961 | 297.5024 | 364.1035 | 199.8035 | 11.1941 | 563.9071
3.573 | 399.3089 | 0.89629 | 297.703 | 364.2545 | 199.6545 | 11.1759 | 563.9089
3.573 | 399.3113 | 0.89686 | 297.4038 | 363.9556 | 199.6556 | 11.1759 | 563.6113
3.573 | 399.3136 | 0.89743 | 297.5045 | 364.0568 | 199.6568 | 11.176 | 563.7136
3.573 | 399.3144 | 0.89763 | 297.5048 | 364.0572 | 199.6572 | 11.176 | 563.7144
3.5762 | 399.3006 | 0.89763 | 297.7002 | 364.2503 | 199.6503 | 11.1655 | 563.9006
3.5762 | 399.3014 | 0.89782 | 297.5005 | 364.0507 | 199.6507 | 11.1656 | 563.7014
3.5762 | 399.5852 | 0.89743 | 297.5951 | 364.1926 | 199.7926 | 11.1735 | 563.9852
3.5793 | 399.2833 | 0.89667 | 297.2944 | 363.8416 | 199.6416 | 11.1552 | 563.4833
3.5793 | 399.2833 | 0.89667 | 297.4944 | 364.0416 | 199.6416 | 11.1552 | 563.6833
3.5793 | 399.2833 | 0.89667 | 297.6944 | 364.2416 | 199.6416 | 11.1552 | 563.8833
3.5793 | 399.5679 | 0.89648 | 297.7893 | 364.3839 | 199.7839 | 11.1632 | 564.1679
3.5793 | 399.2817 | 0.89629 | 297.6939 | 364.2409 | 199.6409 | 11.1552 | 563.8817
3.5825 | 399.5529 | 0.8961 | 297.7843 | 364.3764 | 199.7764 | 11.1529 | 564.1529
3.5825 | 399.2675 | 0.8961 | 297.5892 | 364.1337 | 199.6337 | 11.1449 | 563.7675
3.5825 | 399.2667 | 0.8959 | 297.5889 | 364.1333 | 199.6333 | 11.1449 | 563.7667
3.5825 | 399.2659 | 0.89571 | 297.6886 | 364.233 | 199.633 | 11.1449 | 563.8659
3.5825 | 399.5513 | 0.89571 | 297.7838 | 364.3757 | 199.7757 | 11.1529 | 564.1513
3.5825 | 399.2675 | 0.8961 | 297.6892 | 364.2337 | 199.6337 | 11.1449 | 563.8675
3.5857 | 399.5409 | 0.89648 | 297.5803 | 364.1705 | 199.7705 | 11.1427 | 563.9409
3.5857 | 399.5409 | 0.89648 | 297.7803 | 364.3705 | 199.7705 | 11.1427 | 564.1409
3.5857 | 399.5409 | 0.89648 | 297.5803 | 364.1705 | 199.7705 | 11.1427 | 563.9409
3.5857 | 399.5433 | 0.89705 | 297.3811 | 363.9716 | 199.7716 | 11.1428 | 563.7433
3.5888 | 399.5321 | 0.89763 | 297.6774 | 364.266 | 199.766 | 11.1327 | 564.0321
3.5888 | 399.5336 | 0.89801 | 297.4779 | 364.0668 | 199.7668 | 11.1327 | 563.8336
3.5888 | 399.5336 | 0.89801 | 297.8779 | 364.4668 | 199.7668 | 11.1327 | 564.2336
3.5888 | 399.5336 | 0.89801 | 297.8779 | 364.4668 | 199.7668 | 11.1327 | 564.2336
3.592 | 399.5199 | 0.89801 | 297.8733 | 364.4599 | 199.7599 | 11.1223 | 564.2199
3.592 | 399.5199 | 0.89801 | 297.6733 | 364.2599 | 199.7599 | 11.1223 | 564.0199
3.592 | 399.5199 | 0.89801 | 297.8733 | 364.4599 | 199.7599 | 11.1223 | 564.2199
3.592 | 399.5191 | 0.89782 | 297.873 | 364.4595 | 199.7595 | 11.1223 | 564.2191
3.5952 | 399.7902 | 0.89763 | 297.7634 | 364.3951 | 199.8951 | 11.1201 | 564.2902
3.5952 | 399.5041 | 0.89743 | 297.768 | 364.352 | 199.752 | 11.1121 | 564.1041
3.5952 | 399.7879 | 0.89705 | 297.9626 | 364.5939 | 199.8939 | 11.12 | 564.4879
3.5952 | 399.7871 | 0.89686 | 297.9624 | 364.5936 | 199.8936 | 11.12 | 564.4871
3.5952 | 399.7863 | 0.89667 | 298.0621 | 364.6932 | 199.8932 | 11.12 | 564.5863
3.5952 | 399.7879 | 0.89705 | 297.8626 | 364.4939 | 199.8939 | 11.12 | 564.3879
3.5984 | 399.7736 | 0.89686 | 297.9579 | 364.5868 | 199.8868 | 11.1099 | 564.4736
3.5984 | 399.7736 | 0.89686 | 298.0579 | 364.6868 | 199.8868 | 11.1099 | 564.5736
3.5984 | 399.7736 | 0.89686 | 298.0579 | 364.6868 | 199.8868 | 11.1099 | 564.5736
3.6015 | 399.7609 | 0.89705 | 298.0536 | 364.6805 | 199.8805 | 11.0998 | 564.5609
3.6015 | 399.7617 | 0.89724 | 297.7539 | 364.3808 | 199.8808 | 11.0998 | 564.2617
3.6015 | 399.7632 | 0.89763 | 297.9544 | 364.5816 | 199.8816 | 11.0999 | 564.4632
3.6015 | 400.0494 | 0.89782 | 298.0498 | 364.7247 | 200.0247 | 11.1078 | 564.7494
3.6015 | 399.7656 | 0.8982 | 297.9552 | 364.5828 | 199.8828 | 11.0999 | 564.4656
3.6047 | 400.0371 | 0.8982 | 297.9457 | 364.6186 | 200.0186 | 11.0975 | 564.6371
3.6047 | 400.0371 | 0.8982 | 298.2457 | 364.9186 | 200.0186 | 11.0975 | 564.9371
3.6079 | 400.0236 | 0.8982 | 298.1412 | 364.8118 | 200.0118 | 11.0874 | 564.8236
3.6047 | 400.0371 | 0.8982 | 298.0457 | 364.7186 | 200.0186 | 11.0975 | 564.7371
3.6079 | 400.0236 | 0.8982 | 298.1412 | 364.8118 | 200.0118 | 11.0874 | 564.8236
3.6079 | 399.7391 | 0.89839 | 297.9464 | 364.5695 | 199.8695 | 11.0795 | 564.4391
3.6079 | 399.7391 | 0.89839 | 298.1464 | 364.7695 | 199.8695 | 11.0795 | 564.6391
3.6079 | 399.7383 | 0.8982 | 298.0461 | 364.6691 | 199.8691 | 11.0795 | 564.5383
3.6111 | 400.0101 | 0.8982 | 298.2367 | 364.9051 | 200.0051 | 11.0773 | 564.9101
3.6111 | 399.724 | 0.89801 | 297.8413 | 364.462 | 199.862 | 11.0694 | 564.324
3.6111 | 400.0078 | 0.89763 | 298.0359 | 364.7039 | 200.0039 | 11.0773 | 564.7078
3.6111 | 400.0078 | 0.89763 | 298.0359 | 364.7039 | 200.0039 | 11.0773 | 564.7078
3.6111 | 400.007 | 0.89743 | 297.9357 | 364.6035 | 200.0035 | 11.0773 | 564.607
3.6142 | 399.9935 | 0.89743 | 298.0312 | 364.6968 | 199.9968 | 11.0672 | 564.6935
3.6142 | 399.9943 | 0.89763 | 298.0314 | 364.6972 | 199.9972 | 11.0672 | 564.6943
3.6142 | 399.9943 | 0.89763 | 297.9314 | 364.5972 | 199.9972 | 11.0672 | 564.5943
3.6142 | 399.9943 | 0.89763 | 298.0314 | 364.6972 | 199.9972 | 11.0672 | 564.6943
3.6142 | 399.9943 | 0.89763 | 298.0314 | 364.6972 | 199.9972 | 11.0672 | 564.6943
3.6174 | 399.9816 | 0.89782 | 298.0272 | 364.6908 | 199.9908 | 11.0572 | 564.6816
3.6174 | 399.9847 | 0.89858 | 297.9282 | 364.5923 | 199.9923 | 11.0573 | 564.5847
3.6174 | 399.9854 | 0.89877 | 298.3285 | 364.9927 | 199.9927 | 11.0573 | 564.9854
3.6206 | 399.9716 | 0.89877 | 298.2239 | 364.8858 | 199.9858 | 11.0471 | 564.8716
3.6174 | 400.27 | 0.89858 | 298.2233 | 364.935 | 200.135 | 11.0652 | 565.07
3.6206 | 400.2562 | 0.89858 | 298.3187 | 365.0281 | 200.1281 | 11.0549 | 565.1562
3.6206 | 400.2562 | 0.89858 | 298.1187 | 364.8281 | 200.1281 | 11.0549 | 564.9562
3.6206 | 399.9716 | 0.89877 | 298.0239 | 364.6858 | 199.9858 | 11.0471 | 564.6716
3.6238 | 400.2442 | 0.89897 | 298.1147 | 364.8221 | 200.1221 | 11.045 | 564.9442
3.6238 | 400.2434 | 0.89877 | 298.1145 | 364.8217 | 200.1217 | 11.045 | 564.9434
3.6238 | 400.5287 | 0.89877 | 298.2096 | 364.9644 | 200.2644 | 11.0528 | 565.2287
3.6238 | 400.5287 | 0.89877 | 298.2096 | 364.9644 | 200.2644 | 11.0528 | 565.2287
3.6238 | 400.2427 | 0.89858 | 298.0142 | 364.7213 | 200.1213 | 11.0449 | 564.8427
3.6269 | 400.5137 | 0.89839 | 298.4046 | 365.1568 | 200.2568 | 11.0428 | 565.4137
3.6269 | 400.2284 | 0.89839 | 298.1095 | 364.8142 | 200.1142 | 11.0349 | 564.9284
3.6269 | 400.5144 | 0.89858 | 298.2048 | 364.9572 | 200.2572 | 11.0428 | 565.2144
3.6301 | 400.2164 | 0.89877 | 298.1055 | 364.8082 | 200.1082 | 11.025 | 564.9164
3.6301 | 400.5017 | 0.89877 | 298.2006 | 364.9509 | 200.2509 | 11.0329 | 565.2017
3.6301 | 400.2172 | 0.89897 | 298.2057 | 364.9086 | 200.1086 | 11.025 | 565.0172
3.6301 | 400.5017 | 0.89877 | 298.2006 | 364.9509 | 200.2509 | 11.0329 | 565.2017
3.6301 | 400.5017 | 0.89877 | 298.1006 | 364.8509 | 200.2509 | 11.0329 | 565.1017
3.6332 | 400.2029 | 0.89877 | 298.101 | 364.8015 | 200.1015 | 11.015 | 564.9029
3.6332 | 400.4882 | 0.89877 | 298.0961 | 364.8441 | 200.2441 | 11.0229 | 565.0882
3.6332 | 400.489 | 0.89897 | 298.2963 | 365.0445 | 200.2445 | 11.0229 | 565.289
3.6332 | 400.4882 | 0.89877 | 298.1961 | 364.9441 | 200.2441 | 11.0229 | 565.1882
3.6365 | 400.7848 | 0.89858 | 298.4949 | 365.2924 | 200.3924 | 11.0213 | 565.6848
3.6365 | 400.4728 | 0.89839 | 298.1909 | 364.9364 | 200.2364 | 11.0127 | 565.1728
3.6365 | 400.4728 | 0.89839 | 298.1909 | 364.9364 | 200.2364 | 11.0127 | 565.1728
3.6365 | 400.4713 | 0.89801 | 298.2904 | 365.0356 | 200.2356 | 11.0126 | 565.2713
3.6365 | 400.4689 | 0.89743 | 298.1896 | 364.9345 | 200.2345 | 11.0126 | 565.1689
3.6396 | 400.4547 | 0.89724 | 298.2849 | 365.0273 | 200.2273 | 11.0026 | 565.2547
3.6396 | 400.4539 | 0.89705 | 298.3846 | 365.1269 | 200.2269 | 11.0026 | 565.3539
3.6396 | 400.4516 | 0.89648 | 298.3839 | 365.1258 | 200.2258 | 11.0025 | 565.3516
3.6396 | 400.4508 | 0.89629 | 298.2836 | 365.0254 | 200.2254 | 11.0025 | 565.2508
3.6428 | 400.7492 | 0.89648 | 298.4831 | 365.2746 | 200.3746 | 11.0012 | 565.6492
3.6428 | 400.4411 | 0.89724 | 298.1804 | 364.9206 | 200.2206 | 10.9927 | 565.1411
3.6428 | 400.4427 | 0.89763 | 298.2809 | 365.0213 | 200.2213 | 10.9928 | 565.2427
3.6428 | 400.4435 | 0.89782 | 298.3812 | 365.1217 | 200.2217 | 10.9928 | 565.3435
3.6492 | 400.4169 | 0.89801 | 298.1723 | 364.9085 | 200.2085 | 10.9728 | 565.1169
3.6492 | 400.4169 | 0.89801 | 298.1723 | 364.9085 | 200.2085 | 10.9728 | 565.1169
3.6492 | 400.4169 | 0.89801 | 298.3723 | 365.1085 | 200.2085 | 10.9728 | 565.3169
3.6492 | 400.4177 | 0.8982 | 298.2726 | 365.0088 | 200.2088 | 10.9728 | 565.2177
3.6492 | 400.4177 | 0.8982 | 298.1726 | 364.9088 | 200.2088 | 10.9728 | 565.1177
3.6523 | 400.4049 | 0.89839 | 298.0683 | 364.8025 | 200.2025 | 10.963 | 565.0049
3.6523 | 400.7169 | 0.89858 | 297.9723 | 364.7584 | 200.3584 | 10.9715 | 565.1169
3.6523 | 400.7176 | 0.89877 | 298.2725 | 365.0588 | 200.3588 | 10.9716 | 565.4176
3.6555 | 400.7057 | 0.89916 | 298.2686 | 365.0528 | 200.3528 | 10.9618 | 565.4057
3.6555 | 400.7057 | 0.89916 | 298.3686 | 365.1528 | 200.3528 | 10.9618 | 565.5057
3.6555 | 400.3945 | 0.89916 | 298.3648 | 365.0973 | 200.1973 | 10.9532 | 565.2945
3.6555 | 400.3938 | 0.89897 | 298.3646 | 365.0969 | 200.1969 | 10.9532 | 565.2938
3.6586 | 400.6914 | 0.89897 | 298.3638 | 365.1457 | 200.3457 | 10.9519 | 565.4914
3.6586 | 400.6906 | 0.89877 | 298.4635 | 365.2453 | 200.3453 | 10.9519 | 565.5906
3.6586 | 400.6898 | 0.89858 | 298.2633 | 365.0449 | 200.3449 | 10.9519 | 565.3898
3.6586 | 400.3779 | 0.89839 | 298.2593 | 364.989 | 200.189 | 10.9433 | 565.1779
3.6586 | 400.6867 | 0.89782 | 298.4622 | 365.2434 | 200.3434 | 10.9518 | 565.5867
3.6618 | 400.3582 | 0.89686 | 298.3527 | 365.0791 | 200.1791 | 10.9334 | 565.2582
3.6618 | 400.6678 | 0.89648 | 298.2559 | 365.0339 | 200.3339 | 10.9418 | 565.3678
3.6618 | 400.6654 | 0.8959 | 298.5551 | 365.3327 | 200.3327 | 10.9418 | 565.6654
3.6618 | 400.6647 | 0.89571 | 298.2549 | 365.0323 | 200.3323 | 10.9417 | 565.3647
3.665 | 401.2211 | 0.89571 | 298.4404 | 365.3106 | 200.6106 | 10.9473 | 565.9211
3.665 | 400.6501 | 0.89552 | 298.25 | 365.025 | 200.325 | 10.9317 | 565.3501
3.665 | 400.6493 | 0.89533 | 298.2498 | 365.0246 | 200.3246 | 10.9317 | 565.3493
3.665 | 401.2196 | 0.89533 | 298.4399 | 365.3098 | 200.6098 | 10.9472 | 565.9196
3.665 | 400.6493 | 0.89533 | 298.2498 | 365.0246 | 200.3246 | 10.9317 | 565.3493
3.665 | 400.6493 | 0.89533 | 298.2498 | 365.0246 | 200.3246 | 10.9317 | 565.3493
3.6682 | 400.635 | 0.89514 | 298.145 | 364.9175 | 200.3175 | 10.9219 | 565.235
3.6682 | 400.635 | 0.89514 | 298.145 | 364.9175 | 200.3175 | 10.9219 | 565.235
3.6682 | 400.635 | 0.89514 | 298.245 | 365.0175 | 200.3175 | 10.9219 | 565.335
3.6682 | 400.635 | 0.89514 | 298.145 | 364.9175 | 200.3175 | 10.9219 | 565.235
3.6682 | 400.635 | 0.89514 | 298.145 | 364.9175 | 200.3175 | 10.9219 | 565.235
3.6713 | 400.6199 | 0.89476 | 298.14 | 364.91 | 200.31 | 10.9121 | 565.2199
3.6713 | 401.1886 | 0.89437 | 298.4295 | 365.2943 | 200.5943 | 10.9276 | 565.8886
3.6713 | 400.6176 | 0.89418 | 298.0392 | 364.8088 | 200.3088 | 10.912 | 565.1176
3.6745 | 401.1743 | 0.89418 | 298.4248 | 365.2872 | 200.5872 | 10.9178 | 565.8743
3.6745 | 401.1743 | 0.89418 | 298.4248 | 365.2872 | 200.5872 | 10.9178 | 565.8743
3.6745 | 401.1751 | 0.89437 | 298.425 | 365.2875 | 200.5875 | 10.9178 | 565.8751
3.6745 | 401.1759 | 0.89456 | 298.3253 | 365.1879 | 200.5879 | 10.9178 | 565.7759
3.6745 | 401.1743 | 0.89418 | 298.2248 | 365.0872 | 200.5872 | 10.9178 | 565.6743
3.6777 | 401.1616 | 0.89437 | 298.3205 | 365.1808 | 200.5808 | 10.9081 | 565.7616
3.6777 | 400.5913 | 0.89437 | 298.3304 | 365.0957 | 200.2957 | 10.8926 | 565.3913
3.6777 | 401.1623 | 0.89456 | 298.4208 | 365.2812 | 200.5812 | 10.9081 | 565.8623
3.6777 | 401.1616 | 0.89437 | 298.4205 | 365.2808 | 200.5808 | 10.9081 | 565.8616
3.6809 | 400.5767 | 0.89418 | 298.2256 | 364.9884 | 200.2884 | 10.8826 | 565.2767
3.6809 | 400.5752 | 0.8938 | 298.2251 | 364.9876 | 200.2876 | 10.8826 | 565.2752
3.6809 | 401.1462 | 0.89399 | 298.3154 | 365.1731 | 200.5731 | 10.8981 | 565.7462
3.6809 | 401.1462 | 0.89399 | 298.4154 | 365.2731 | 200.5731 | 10.8981 | 565.8462
3.6841 | 401.1334 | 0.89418 | 298.4111 | 365.2667 | 200.5667 | 10.8884 | 565.8334
3.6841 | 401.1342 | 0.89437 | 298.3114 | 365.1671 | 200.5671 | 10.8884 | 565.7342
3.6841 | 401.1349 | 0.89456 | 298.4116 | 365.2675 | 200.5675 | 10.8884 | 565.8349
3.6841 | 400.5671 | 0.89514 | 298.1224 | 364.8835 | 200.2835 | 10.873 | 565.1671
3.6841 | 401.138 | 0.89533 | 298.3127 | 365.169 | 200.569 | 10.8885 | 565.738
3.6872 | 401.1245 | 0.89533 | 298.2082 | 365.0622 | 200.5622 | 10.8788 | 565.6245
3.6872 | 401.4096 | 0.89533 | 298.4032 | 365.3048 | 200.7048 | 10.8865 | 566.0096
3.6872 | 401.1245 | 0.89533 | 298.2082 | 365.0622 | 200.5622 | 10.8788 | 565.6245
3.6904 | 401.1125 | 0.89571 | 298.3042 | 365.1563 | 200.5563 | 10.8692 | 565.7125
3.6904 | 401.1117 | 0.89552 | 298.4039 | 365.2559 | 200.5559 | 10.8692 | 565.8117
3.6904 | 401.1117 | 0.89552 | 298.4039 | 365.2559 | 200.5559 | 10.8692 | 565.8117
3.6904 | 401.396 | 0.89533 | 298.4987 | 365.398 | 200.698 | 10.8769 | 566.096
3.6904 | 401.1102 | 0.89514 | 298.5034 | 365.3551 | 200.5551 | 10.8691 | 565.9102
3.6904 | 401.1102 | 0.89514 | 298.3034 | 365.1551 | 200.5551 | 10.8691 | 565.7102
3.6936 | 401.0956 | 0.89495 | 298.2985 | 365.1478 | 200.5478 | 10.8592 | 565.6956
3.6936 | 401.0956 | 0.89495 | 298.3985 | 365.2478 | 200.5478 | 10.8592 | 565.7956
3.6936 | 401.3814 | 0.89514 | 298.3938 | 365.2907 | 200.6907 | 10.867 | 565.9814
3.6968 | 401.3679 | 0.89514 | 298.0893 | 364.9839 | 200.6839 | 10.8573 | 565.6679
3.6936 | 401.3814 | 0.89514 | 298.1938 | 365.0907 | 200.6907 | 10.867 | 565.7814
3.6968 | 401.3686 | 0.89533 | 298.2895 | 365.1843 | 200.6843 | 10.8573 | 565.8686
3.6968 | 401.3671 | 0.89495 | 298.389 | 365.2835 | 200.6835 | 10.8573 | 565.9671
3.6968 | 401.3671 | 0.89495 | 298.389 | 365.2835 | 200.6835 | 10.8573 | 565.9671
3.6999 | 401.3535 | 0.89495 | 298.2845 | 365.1768 | 200.6768 | 10.8477 | 565.8535
3.6999 | 401.3535 | 0.89495 | 298.1845 | 365.0768 | 200.6768 | 10.8477 | 565.7535
3.6999 | 401.3535 | 0.89495 | 298.1845 | 365.0768 | 200.6768 | 10.8477 | 565.7535
3.6999 | 401.6394 | 0.89514 | 298.2798 | 365.2197 | 200.8197 | 10.8554 | 566.0394
3.6999 | 401.3543 | 0.89514 | 298.1848 | 365.0772 | 200.6772 | 10.8477 | 565.7543
3.7031 | 401.34 | 0.89495 | 298.38 | 365.27 | 200.67 | 10.838 | 565.94
3.7031 | 401.0549 | 0.89495 | 298.285 | 365.1275 | 200.5275 | 10.8303 | 565.6549
3.7031 | 401.0549 | 0.89495 | 298.285 | 365.1275 | 200.5275 | 10.8303 | 565.6549
3.7031 | 401.34 | 0.89495 | 298.28 | 365.17 | 200.67 | 10.838 | 565.84
3.7062 | 401.328 | 0.89533 | 298.476 | 365.364 | 200.664 | 10.8285 | 566.028
3.7062 | 401.3295 | 0.89571 | 298.2765 | 365.1648 | 200.6648 | 10.8285 | 565.8295
3.7062 | 401.0453 | 0.8959 | 298.0818 | 364.9226 | 200.5226 | 10.8209 | 565.4453
3.7062 | 401.3319 | 0.89629 | 298.2773 | 365.1659 | 200.6659 | 10.8286 | 565.8319
3.7095 | 401.3219 | 0.89724 | 298.174 | 365.0609 | 200.6609 | 10.8189 | 565.7219
3.7095 | 401.3281 | 0.89877 | 298.376 | 365.264 | 200.664 | 10.8191 | 565.9281
3.7095 | 401.3304 | 0.89935 | 298.2768 | 365.1652 | 200.6652 | 10.8191 | 565.8304
3.7095 | 401.3312 | 0.89954 | 298.3771 | 365.2656 | 200.6656 | 10.8191 | 565.9312
3.7095 | 401.6162 | 0.89954 | 298.5721 | 365.5081 | 200.8081 | 10.8268 | 566.3162
3.7126 | 401.6027 | 0.89954 | 298.5676 | 365.5013 | 200.8013 | 10.8173 | 566.3027
3.7126 | 401.6034 | 0.89973 | 298.7678 | 365.7017 | 200.8017 | 10.8173 | 566.5034
3.7126 | 401.6034 | 0.89973 | 298.8678 | 365.8017 | 200.8017 | 10.8173 | 566.6034
3.7126 | 401.6034 | 0.89973 | 298.7678 | 365.7017 | 200.8017 | 10.8173 | 566.5034
3.7158 | 401.5907 | 0.89992 | 298.5636 | 365.4953 | 200.7953 | 10.8077 | 566.2907
3.7158 | 401.5907 | 0.89992 | 298.6636 | 365.5953 | 200.7953 | 10.8077 | 566.3907
3.7158 | 401.8765 | 0.90011 | 298.8588 | 365.8382 | 200.9382 | 10.8154 | 566.7765
3.7189 | 401.8621 | 0.89992 | 298.954 | 365.9311 | 200.9311 | 10.8059 | 566.8621
3.7189 | 401.8629 | 0.90011 | 298.8543 | 365.8314 | 200.9314 | 10.8059 | 566.7629
3.7189 | 401.8629 | 0.90011 | 298.8543 | 365.8314 | 200.9314 | 10.8059 | 566.7629
3.7189 | 401.8621 | 0.89992 | 298.954 | 365.9311 | 200.9311 | 10.8059 | 566.8621
3.7189 | 402.1471 | 0.89992 | 298.949 | 365.9736 | 201.0736 | 10.8135 | 567.0471
3.7221 | 402.1328 | 0.89973 | 298.9443 | 365.9664 | 201.0664 | 10.804 | 567.0328
3.7221 | 402.1328 | 0.89973 | 299.0443 | 366.0664 | 201.0664 | 10.804 | 567.1328
3.7221 | 402.1335 | 0.89992 | 298.9445 | 365.9668 | 201.0668 | 10.804 | 567.0335
3.7221 | 401.8493 | 0.90011 | 298.8498 | 365.8247 | 200.9247 | 10.7963 | 566.7493
3.7253 | 401.8347 | 0.89992 | 298.8449 | 365.8173 | 200.9173 | 10.7866 | 566.7347
3.7253 | 401.8347 | 0.89992 | 299.0449 | 366.0173 | 200.9173 | 10.7866 | 566.9347
3.7253 | 402.1197 | 0.89992 | 299.1399 | 366.1598 | 201.0598 | 10.7942 | 567.2197
3.7253 | 402.1197 | 0.89992 | 298.7399 | 365.7598 | 201.0598 | 10.7942 | 566.8197
3.7253 | 401.8347 | 0.89992 | 298.6449 | 365.6173 | 200.9173 | 10.7866 | 566.5347
3.7253 | 402.1197 | 0.89992 | 298.8399 | 365.8598 | 201.0598 | 10.7942 | 566.9197
3.7285 | 401.8203 | 0.89973 | 298.6401 | 365.6102 | 200.9102 | 10.7771 | 566.5203
3.7285 | 402.1061 | 0.89992 | 298.9354 | 365.953 | 201.053 | 10.7847 | 567.0061
3.7285 | 402.1053 | 0.89973 | 299.0351 | 366.0527 | 201.0527 | 10.7847 | 567.1053
3.7285 | 402.1053 | 0.89973 | 299.0351 | 366.0527 | 201.0527 | 10.7847 | 567.1053
3.7316 | 402.0917 | 0.89973 | 298.9306 | 365.9459 | 201.0459 | 10.7752 | 566.9917
3.7316 | 402.0917 | 0.89973 | 298.9306 | 365.9459 | 201.0459 | 10.7752 | 566.9917
3.7316 | 402.0902 | 0.89935 | 299.0301 | 366.0451 | 201.0451 | 10.7752 | 567.0902
3.7316 | 401.8052 | 0.89935 | 299.0351 | 366.0026 | 200.9026 | 10.7675 | 566.9052
3.7348 | 402.075 | 0.89897 | 299.225 | 366.2375 | 201.0375 | 10.7657 | 567.275
3.7348 | 402.0743 | 0.89877 | 299.0248 | 366.0371 | 201.0371 | 10.7656 | 567.0743
3.7348 | 402.0727 | 0.89839 | 298.8242 | 365.8364 | 201.0364 | 10.7656 | 566.8727
3.7348 | 401.7877 | 0.89839 | 298.7292 | 365.6939 | 200.8939 | 10.758 | 566.5877
3.7348 | 402.0735 | 0.89858 | 298.7245 | 365.7367 | 201.0367 | 10.7656 | 566.7735
3.738 | 402.3461 | 0.89897 | 298.9154 | 365.973 | 201.173 | 10.7636 | 567.1461
3.738 | 402.0619 | 0.89916 | 298.9206 | 365.931 | 201.031 | 10.756 | 566.9619
3.738 | 402.3484 | 0.89954 | 299.0161 | 366.0742 | 201.1742 | 10.7637 | 567.2484
3.738 | 402.0658 | 0.90011 | 299.0219 | 366.0329 | 201.0329 | 10.7561 | 567.0658
3.7412 | 402.3372 | 0.90011 | 299.1124 | 366.1686 | 201.1686 | 10.7543 | 567.3372
3.738 | 402.0666 | 0.90031 | 299.0222 | 366.0333 | 201.0333 | 10.7561 | 567.0666
3.7412 | 402.0522 | 0.90011 | 298.9174 | 365.9261 | 201.0261 | 10.7467 | 566.9522
3.7412 | 402.0522 | 0.90011 | 299.0174 | 366.0261 | 201.0261 | 10.7467 | 567.0522
3.7412 | 402.0507 | 0.89973 | 299.0169 | 366.0253 | 201.0253 | 10.7466 | 567.0507
3.7443 | 402.3213 | 0.89954 | 299.1071 | 366.1606 | 201.1606 | 10.7448 | 567.3213
3.7443 | 402.0355 | 0.89935 | 299.0118 | 366.0178 | 201.0178 | 10.7372 | 567.0355
3.7443 | 402.3189 | 0.89897 | 299.1063 | 366.1595 | 201.1595 | 10.7447 | 567.3189
3.7443 | 402.3174 | 0.89858 | 299.1058 | 366.1587 | 201.1587 | 10.7447 | 567.3174
3.7443 | 402.3166 | 0.89839 | 299.1055 | 366.1583 | 201.1583 | 10.7447 | 567.3166
3.7475 | 402.3022 | 0.8982 | 299.1007 | 366.1511 | 201.1511 | 10.7352 | 567.3022
3.7475 | 402.303 | 0.89839 | 299.201 | 366.2515 | 201.1515 | 10.7353 | 567.403
3.7475 | 402.303 | 0.89839 | 299.201 | 366.2515 | 201.1515 | 10.7353 | 567.403
3.7506 | 402.2902 | 0.89858 | 298.9967 | 366.0451 | 201.1451 | 10.7259 | 567.1902
3.7506 | 402.5751 | 0.89858 | 298.9917 | 366.0876 | 201.2876 | 10.7335 | 567.3751
3.7506 | 402.5759 | 0.89877 | 299.192 | 366.2879 | 201.2879 | 10.7335 | 567.5759
3.7506 | 402.5767 | 0.89897 | 299.0922 | 366.1883 | 201.2883 | 10.7335 | 567.4767
3.7506 | 402.2917 | 0.89897 | 299.0972 | 366.1459 | 201.1459 | 10.7259 | 567.2917
3.7539 | 402.2779 | 0.89897 | 299.2926 | 366.3389 | 201.1389 | 10.7163 | 567.4779
3.7539 | 402.2786 | 0.89916 | 299.0929 | 366.1393 | 201.1393 | 10.7163 | 567.2786
3.7539 | 402.2786 | 0.89916 | 298.9929 | 366.0393 | 201.1393 | 10.7163 | 567.1786
3.757 | 402.5492 | 0.89897 | 299.0831 | 366.1746 | 201.2746 | 10.7145 | 567.4492
3.757 | 402.5484 | 0.89877 | 299.1828 | 366.2742 | 201.2742 | 10.7145 | 567.5484
3.757 | 402.5476 | 0.89858 | 299.0825 | 366.1738 | 201.2738 | 10.7145 | 567.4476
3.757 | 402.2619 | 0.89839 | 298.9873 | 366.031 | 201.131 | 10.7069 | 567.1619
3.757 | 402.5445 | 0.89782 | 298.9815 | 366.0722 | 201.2722 | 10.7144 | 567.3445
3.7602 | 402.2445 | 0.89743 | 298.7815 | 365.8222 | 201.1222 | 10.6974 | 566.9445
3.7602 | 402.5278 | 0.89705 | 299.0759 | 366.1639 | 201.2639 | 10.705 | 567.4278
3.7602 | 402.5254 | 0.89648 | 299.0751 | 366.1627 | 201.2627 | 10.7049 | 567.4254
3.7602 | 402.5239 | 0.8961 | 298.8746 | 365.9619 | 201.2619 | 10.7049 | 567.2239
3.7602 | 402.5231 | 0.8959 | 299.0744 | 366.1616 | 201.2616 | 10.7048 | 567.4231
3.7634 | 402.2231 | 0.89552 | 298.9744 | 366.0115 | 201.1115 | 10.6879 | 567.1231
3.7634 | 402.5064 | 0.89514 | 299.0688 | 366.1532 | 201.2532 | 10.6954 | 567.4064
3.7634 | 402.5041 | 0.89456 | 298.768 | 365.852 | 201.252 | 10.6954 | 567.1041
3.7634 | 402.5033 | 0.89437 | 298.8678 | 365.9516 | 201.2516 | 10.6953 | 567.2033
3.7634 | 402.5033 | 0.89437 | 299.0678 | 366.1516 | 201.2516 | 10.6953 | 567.4033
3.7666 | 402.4886 | 0.89418 | 298.8629 | 365.9443 | 201.2443 | 10.6858 | 567.1886
3.7666 | 402.487 | 0.8938 | 298.8623 | 365.9435 | 201.2435 | 10.6857 | 567.187
3.7666 | 402.4863 | 0.89361 | 298.9621 | 366.0431 | 201.2431 | 10.6857 | 567.2863
3.7666 | 402.4855 | 0.89342 | 298.8618 | 365.9427 | 201.2427 | 10.6857 | 567.1855
3.7697 | 402.4703 | 0.89303 | 298.8568 | 365.9352 | 201.2352 | 10.6763 | 567.1703
3.7697 | 402.4688 | 0.89265 | 298.7563 | 365.8344 | 201.2344 | 10.6763 | 567.0688
3.7697 | 402.4664 | 0.89208 | 298.8555 | 365.9332 | 201.2332 | 10.6762 | 567.1664
3.7697 | 402.4657 | 0.89188 | 298.7552 | 365.8328 | 201.2328 | 10.6762 | 567.0657
3.7729 | 402.4505 | 0.8915 | 298.8502 | 365.9253 | 201.2253 | 10.6669 | 567.1505
3.7729 | 402.4474 | 0.89074 | 298.7491 | 365.8237 | 201.2237 | 10.6668 | 567.0474
3.7729 | 402.4451 | 0.89016 | 298.8484 | 365.9225 | 201.2225 | 10.6667 | 567.1451
3.7729 | 402.442 | 0.8894 | 298.7473 | 365.821 | 201.221 | 10.6667 | 567.042
3.7729 | 402.7268 | 0.8894 | 298.9423 | 366.0634 | 201.3634 | 10.6742 | 567.4268
3.7761 | 402.7132 | 0.8894 | 298.9377 | 366.0566 | 201.3566 | 10.6649 | 567.4132
3.7761 | 402.7132 | 0.8894 | 298.8377 | 365.9566 | 201.3566 | 10.6649 | 567.3132
3.7761 | 402.7124 | 0.88921 | 298.9375 | 366.0562 | 201.3562 | 10.6649 | 567.4124
3.7761 | 402.7116 | 0.88901 | 298.9372 | 366.0558 | 201.3558 | 10.6649 | 567.4116
3.7761 | 402.7085 | 0.88825 | 299.1362 | 366.2543 | 201.3543 | 10.6648 | 567.6085
3.7792 | 402.4085 | 0.88787 | 299.0362 | 366.1043 | 201.2043 | 10.6479 | 567.3085
3.7792 | 402.6926 | 0.88767 | 299.0309 | 366.1463 | 201.3463 | 10.6555 | 567.4926
3.7792 | 402.6918 | 0.88748 | 299.0306 | 366.1459 | 201.3459 | 10.6554 | 567.4918
3.7792 | 402.6918 | 0.88748 | 299.0306 | 366.1459 | 201.3459 | 10.6554 | 567.4918
3.7824 | 402.6786 | 0.88767 | 298.9262 | 366.0393 | 201.3393 | 10.646 | 567.3786
3.7824 | 402.6786 | 0.88767 | 299.0262 | 366.1393 | 201.3393 | 10.646 | 567.4786
3.7824 | 402.6779 | 0.88748 | 298.926 | 366.0389 | 201.3389 | 10.646 | 567.3779
3.7824 | 402.6779 | 0.88748 | 298.826 | 365.9389 | 201.3389 | 10.646 | 567.2779
3.7856 | 402.665 | 0.88767 | 298.9217 | 366.0325 | 201.3325 | 10.6368 | 567.365
3.7856 | 402.6658 | 0.88787 | 298.9219 | 366.0329 | 201.3329 | 10.6368 | 567.3658
3.7856 | 402.9522 | 0.88825 | 298.9174 | 366.0761 | 201.4761 | 10.6443 | 567.5522
3.7856 | 402.6666 | 0.88806 | 298.8222 | 365.9333 | 201.3333 | 10.6368 | 567.2666
3.7856 | 402.6658 | 0.88787 | 298.9219 | 366.0329 | 201.3329 | 10.6368 | 567.3658
3.7888 | 402.9378 | 0.88806 | 299.0126 | 366.1689 | 201.4689 | 10.6351 | 567.6378
3.7888 | 402.6522 | 0.88787 | 298.8174 | 365.9261 | 201.3261 | 10.6276 | 567.2522
3.7888 | 402.6514 | 0.88767 | 299.0171 | 366.1257 | 201.3257 | 10.6275 | 567.4514
3.7888 | 402.6507 | 0.88748 | 299.0169 | 366.1253 | 201.3253 | 10.6275 | 567.4507
3.7888 | 402.6499 | 0.88729 | 299.1166 | 366.2249 | 201.3249 | 10.6275 | 567.5499
3.7919 | 402.6363 | 0.88729 | 298.9121 | 366.0181 | 201.3181 | 10.6183 | 567.3363
3.7919 | 402.6371 | 0.88748 | 298.8124 | 365.9185 | 201.3185 | 10.6183 | 567.2371
3.7919 | 402.6371 | 0.88748 | 298.9124 | 366.0185 | 201.3185 | 10.6183 | 567.3371
3.7951 | 402.9066 | 0.8871 | 298.9022 | 366.0533 | 201.4533 | 10.6166 | 567.5066
3.7951 | 402.9059 | 0.88691 | 299.002 | 366.1529 | 201.4529 | 10.6166 | 567.6059
3.7951 | 402.6203 | 0.88672 | 298.8068 | 365.9102 | 201.3102 | 10.609 | 567.2203
3.7951 | 402.6211 | 0.88691 | 298.807 | 365.9106 | 201.3106 | 10.609 | 567.2211
3.7951 | 402.6203 | 0.88672 | 298.9068 | 366.0102 | 201.3102 | 10.609 | 567.3203
3.7983 | 402.6064 | 0.88672 | 298.7021 | 365.8032 | 201.3032 | 10.5996 | 567.1064
3.7983 | 402.6064 | 0.88672 | 298.6021 | 365.7032 | 201.3032 | 10.5996 | 567.0064
3.7983 | 402.6064 | 0.88672 | 298.6021 | 365.7032 | 201.3032 | 10.5996 | 567.0064
3.7983 | 402.6064 | 0.88672 | 298.7021 | 365.8032 | 201.3032 | 10.5996 | 567.1064
3.7983 | 402.8912 | 0.88672 | 298.9971 | 366.1456 | 201.4456 | 10.6071 | 567.5912
3.8015 | 402.5928 | 0.88672 | 298.7976 | 365.8964 | 201.2964 | 10.5905 | 567.1928
3.8015 | 402.8783 | 0.88691 | 298.9928 | 366.1392 | 201.4392 | 10.598 | 567.5783
3.8015 | 402.5936 | 0.88691 | 298.7979 | 365.8968 | 201.2968 | 10.5905 | 567.1936
3.8015 | 402.5944 | 0.8871 | 298.7981 | 365.8972 | 201.2972 | 10.5905 | 567.1944
3.8046 | 402.8647 | 0.88691 | 298.7882 | 365.9324 | 201.4324 | 10.5888 | 567.3647
3.8046 | 402.8647 | 0.88691 | 298.6882 | 365.8324 | 201.4324 | 10.5888 | 567.2647
3.8046 | 402.8647 | 0.88691 | 298.7882 | 365.9324 | 201.4324 | 10.5888 | 567.3647
3.8078 | 402.8511 | 0.88691 | 298.8837 | 366.0256 | 201.4256 | 10.5797 | 567.4511
3.8078 | 402.8519 | 0.8871 | 298.784 | 365.9259 | 201.4259 | 10.5797 | 567.3519
3.8078 | 402.8527 | 0.88729 | 298.8842 | 366.0263 | 201.4263 | 10.5797 | 567.4527
3.8078 | 402.8542 | 0.88767 | 298.7847 | 365.9271 | 201.4271 | 10.5798 | 567.3542
3.8078 | 402.8581 | 0.88863 | 298.986 | 366.1291 | 201.4291 | 10.5799 | 567.5581
3.811 | 402.8465 | 0.88921 | 298.9822 | 366.1233 | 201.4233 | 10.5706 | 567.5465
3.811 | 403.1328 | 0.88959 | 298.9776 | 366.1664 | 201.5664 | 10.5781 | 567.7328
3.8078 | 403.1483 | 0.88997 | 299.0828 | 366.2741 | 201.5741 | 10.5875 | 567.8483
3.811 | 403.139 | 0.89112 | 298.9797 | 366.1695 | 201.5695 | 10.5783 | 567.739
3.811 | 402.8582 | 0.89208 | 299.0861 | 366.2291 | 201.4291 | 10.5709 | 567.6582
3.8142 | 403.1355 | 0.89361 | 299.0785 | 366.2678 | 201.5678 | 10.5694 | 567.8355
3.8142 | 403.1402 | 0.89476 | 298.9801 | 366.1701 | 201.5701 | 10.5696 | 567.7402
3.8142 | 403.1418 | 0.89514 | 299.0806 | 366.2709 | 201.5709 | 10.5696 | 567.8418
3.8142 | 403.1433 | 0.89552 | 299.0811 | 366.2717 | 201.5717 | 10.5696 | 567.8433
3.8142 | 403.1449 | 0.8959 | 298.8816 | 366.0724 | 201.5724 | 10.5697 | 567.6449
3.8173 | 403.1328 | 0.89629 | 298.9776 | 366.1664 | 201.5664 | 10.5606 | 567.7328
3.8173 | 403.4168 | 0.8961 | 299.0723 | 366.3084 | 201.7084 | 10.5681 | 568.0168
3.8173 | 403.132 | 0.8961 | 298.9773 | 366.166 | 201.566 | 10.5606 | 567.732
3.8205 | 403.1192 | 0.89629 | 298.9731 | 366.1596 | 201.5596 | 10.5515 | 567.7192
3.8205 | 403.1215 | 0.89686 | 298.8738 | 366.0608 | 201.5608 | 10.5516 | 567.6215
3.8205 | 403.1223 | 0.89705 | 298.9741 | 366.1612 | 201.5612 | 10.5516 | 567.7223
3.8205 | 403.4078 | 0.89724 | 299.2693 | 366.5039 | 201.7039 | 10.5591 | 568.2078
3.8205 | 403.1231 | 0.89724 | 299.0744 | 366.2615 | 201.5615 | 10.5516 | 567.8231
3.8236 | 403.3942 | 0.89724 | 299.3647 | 366.5971 | 201.6971 | 10.55 | 568.2942
3.8236 | 403.1095 | 0.89724 | 299.0698 | 366.2547 | 201.5547 | 10.5426 | 567.8095
3.8236 | 403.3934 | 0.89705 | 298.9645 | 366.1967 | 201.6967 | 10.55 | 567.8934
3.8236 | 403.3926 | 0.89686 | 299.2642 | 366.4963 | 201.6963 | 10.55 | 568.1926
3.8236 | 403.1056 | 0.89629 | 299.2685 | 366.4528 | 201.5528 | 10.5425 | 568.0056
3.8236 | 403.3887 | 0.8959 | 299.3629 | 366.5944 | 201.6944 | 10.5499 | 568.2887
3.8269 | 403.0901 | 0.8959 | 299.2634 | 366.445 | 201.545 | 10.5332 | 567.9901
3.8269 | 403.0909 | 0.8961 | 299.1636 | 366.3454 | 201.5454 | 10.5332 | 567.8909
3.8269 | 403.0924 | 0.89648 | 299.0641 | 366.2462 | 201.5462 | 10.5332 | 567.7924
3.8269 | 403.0948 | 0.89705 | 299.3649 | 366.5474 | 201.5474 | 10.5333 | 568.0948
3.83 | 403.0819 | 0.89724 | 299.0606 | 366.241 | 201.541 | 10.5243 | 567.7819
3.83 | 403.0827 | 0.89743 | 299.2609 | 366.4413 | 201.5413 | 10.5243 | 567.9827
3.83 | 403.652 | 0.89743 | 299.5507 | 366.826 | 201.826 | 10.5392 | 568.652
3.83 | 403.3666 | 0.89724 | 299.3555 | 366.5833 | 201.6833 | 10.5317 | 568.2666
3.83 | 403.3674 | 0.89743 | 299.3558 | 366.5837 | 201.6837 | 10.5317 | 568.2674
3.8332 | 403.3545 | 0.89763 | 299.4515 | 366.6773 | 201.6773 | 10.5227 | 568.3545
3.8332 | 403.3545 | 0.89763 | 299.3515 | 366.5773 | 201.6773 | 10.5227 | 568.2545
3.8332 | 403.3537 | 0.89743 | 299.1512 | 366.3769 | 201.6769 | 10.5227 | 568.0537
3.8332 | 403.6392 | 0.89763 | 299.4464 | 366.7196 | 201.8196 | 10.5301 | 568.5392
3.8332 | 403.6384 | 0.89743 | 299.5461 | 366.8192 | 201.8192 | 10.5301 | 568.6384
3.8363 | 403.6224 | 0.89686 | 299.4408 | 366.7112 | 201.8112 | 10.521 | 568.5224
3.8363 | 403.6185 | 0.8959 | 299.4395 | 366.7093 | 201.8093 | 10.5209 | 568.5185
3.8363 | 403.617 | 0.89552 | 299.339 | 366.6085 | 201.8085 | 10.5209 | 568.417
3.8395 | 403.601 | 0.89495 | 299.4337 | 366.7005 | 201.8005 | 10.5118 | 568.501
3.8395 | 403.5994 | 0.89456 | 299.4331 | 366.6997 | 201.7997 | 10.5118 | 568.4994
3.8395 | 403.5986 | 0.89437 | 299.4329 | 366.6993 | 201.7993 | 10.5118 | 568.4986
3.8395 | 403.8825 | 0.89418 | 299.5275 | 366.8412 | 201.9412 | 10.5192 | 568.7825
3.8427 | 403.5831 | 0.89399 | 299.1277 | 366.3916 | 201.7916 | 10.5025 | 568.1831
3.8427 | 403.5831 | 0.89399 | 299.2277 | 366.4916 | 201.7916 | 10.5025 | 568.2831
3.8427 | 403.5831 | 0.89399 | 299.3277 | 366.5916 | 201.7916 | 10.5025 | 568.3831
3.8427 | 403.0131 | 0.8938 | 299.3377 | 366.5065 | 201.5065 | 10.4877 | 568.0131
3.8459 | 402.7211 | 0.89533 | 298.8404 | 365.9605 | 201.3605 | 10.4715 | 567.3211
3.849 | 403.0014 | 0.89763 | 298.8338 | 366.0007 | 201.5007 | 10.4702 | 567.5014
3.8522 | 403.5562 | 0.89743 | 299.2187 | 366.4781 | 201.7781 | 10.476 | 568.2562
3.8554 | 403.5392 | 0.89667 | 299.2131 | 366.4696 | 201.7696 | 10.4668 | 568.2392
3.8617 | 404.081 | 0.89667 | 299.3937 | 366.7405 | 202.0405 | 10.4637 | 568.781
3.8649 | 403.7875 | 0.89782 | 299.4958 | 366.7937 | 201.8937 | 10.4475 | 568.6875
3.8681 | 403.7738 | 0.89782 | 299.5913 | 366.8869 | 201.8869 | 10.4387 | 568.7738
3.8713 | 404.0444 | 0.89782 | 299.3815 | 366.7222 | 202.0222 | 10.4369 | 568.7444
3.8744 | 404.3161 | 0.89801 | 299.772 | 367.1581 | 202.1581 | 10.4355 | 569.3161
3.8776 | 404.5831 | 0.89705 | 299.861 | 367.2915 | 202.2915 | 10.4338 | 569.5831
3.8808 | 404.2747 | 0.89456 | 299.5582 | 366.9373 | 202.1373 | 10.4174 | 569.0747
3.8839 | 404.2555 | 0.89322 | 299.6518 | 367.0278 | 202.1278 | 10.4084 | 569.1555
3.8903 | 404.2232 | 0.89208 | 299.5411 | 366.9116 | 202.1116 | 10.3905 | 569.0232
3.8935 | 404.1994 | 0.88959 | 299.7331 | 367.0997 | 202.0997 | 10.3815 | 569.1994
3.8966 | 404.4647 | 0.88825 | 299.7216 | 367.1323 | 202.2323 | 10.3799 | 569.3647
3.8999 | 404.4468 | 0.88729 | 299.6156 | 367.0234 | 202.2234 | 10.3708 | 569.2468
3.903 | 404.4339 | 0.88748 | 299.7113 | 367.1169 | 202.2169 | 10.3621 | 569.3339
3.9062 | 404.421 | 0.88767 | 299.807 | 367.2105 | 202.2105 | 10.3534 | 569.421
3.9093 | 404.4073 | 0.88767 | 299.5024 | 366.9037 | 202.2037 | 10.3447 | 569.1073
3.9157 | 404.3828 | 0.88844 | 299.7943 | 367.1914 | 202.1914 | 10.3272 | 569.3828
3.9189 | 404.6551 | 0.88882 | 299.585 | 367.0275 | 202.3275 | 10.3258 | 569.3551
3.922 | 404.6492 | 0.89074 | 299.7831 | 367.2246 | 202.3246 | 10.3173 | 569.5492
3.9252 | 404.6394 | 0.89169 | 299.4798 | 366.9197 | 202.3197 | 10.3088 | 569.2394
3.9283 | 404.9164 | 0.89322 | 299.6721 | 367.1582 | 202.4582 | 10.3076 | 569.6164
3.9316 | 404.9031 | 0.89342 | 299.5677 | 367.0516 | 202.4516 | 10.2988 | 569.5031
3.9379 | 404.8828 | 0.89514 | 299.6609 | 367.1414 | 202.4414 | 10.2817 | 569.5828
3.941 | 404.8738 | 0.89629 | 299.6579 | 367.1369 | 202.4369 | 10.2733 | 569.5738
3.9443 | 405.1488 | 0.89743 | 300.0496 | 367.5744 | 202.5744 | 10.2718 | 570.1488
3.9474 | 404.8516 | 0.89763 | 299.6505 | 367.1258 | 202.4258 | 10.2561 | 569.5516
3.9506 | 405.123 | 0.89782 | 299.741 | 367.2615 | 202.5615 | 10.2547 | 569.823
3.9537 | 405.6779 | 0.89782 | 300.026 | 367.6389 | 202.8389 | 10.2606 | 570.4779
3.9569 | 405.6657 | 0.8982 | 300.1219 | 367.7329 | 202.8329 | 10.2521 | 570.5657
3.9601 | 405.6493 | 0.89763 | 300.5164 | 368.1247 | 202.8247 | 10.2433 | 570.9493
3.9696 | 405.598 | 0.89514 | 299.9993 | 367.599 | 202.799 | 10.2176 | 570.398
3.9728 | 405.5839 | 0.89514 | 299.9946 | 367.592 | 202.792 | 10.2089 | 570.3839
3.976 | 406.1465 | 0.89705 | 300.2822 | 367.9733 | 203.0733 | 10.215 | 571.0465
3.9792 | 405.8533 | 0.8982 | 300.1844 | 367.8266 | 202.9266 | 10.1995 | 570.7533
3.9823 | 405.8403 | 0.89839 | 299.9801 | 367.6202 | 202.9202 | 10.1911 | 570.5403
3.9855 | 406.1077 | 0.89763 | 300.0692 | 367.7538 | 203.0538 | 10.1897 | 570.8077
3.9887 | 406.0928 | 0.89743 | 300.2643 | 367.9464 | 203.0464 | 10.1811 | 570.9928
3.9919 | 406.0712 | 0.89552 | 300.0571 | 367.7356 | 203.0356 | 10.1725 | 570.7712
3.995 | 406.0496 | 0.89361 | 300.1499 | 367.8248 | 203.0248 | 10.1639 | 570.8496
4.0013 | 406.289 | 0.8894 | 300.3297 | 368.0445 | 203.1445 | 10.1539 | 571.189
4.0046 | 406.2718 | 0.88863 | 300.3239 | 368.0359 | 203.1359 | 10.1452 | 571.1718
4.0077 | 406.2565 | 0.88825 | 300.0188 | 367.7282 | 203.1282 | 10.1369 | 570.8565
4.0109 | 406.2443 | 0.88863 | 300.1148 | 367.8222 | 203.1222 | 10.1286 | 570.9443
4.014 | 406.2313 | 0.88882 | 300.1104 | 367.8157 | 203.1157 | 10.1203 | 570.9313
4.0173 | 406.2181 | 0.88901 | 300.206 | 367.909 | 203.109 | 10.1118 | 571.0181
4.0204 | 406.4931 | 0.89016 | 300.4977 | 368.2466 | 203.2466 | 10.1107 | 571.4931
4.0236 | 406.477 | 0.88959 | 300.2923 | 368.0385 | 203.2385 | 10.1024 | 571.277
4.0267 | 406.4656 | 0.89016 | 300.1885 | 367.9328 | 203.2328 | 10.0942 | 571.1656
4.0299 | 406.4542 | 0.89074 | 300.2847 | 368.0271 | 203.2271 | 10.086 | 571.2542
4.0363 | 406.424 | 0.89016 | 300.3747 | 368.112 | 203.212 | 10.0693 | 571.324
4.0394 | 406.4055 | 0.88901 | 300.3685 | 368.1028 | 203.2028 | 10.0609 | 571.3055
4.0426 | 406.6719 | 0.88806 | 300.2573 | 368.0359 | 203.3359 | 10.0597 | 571.3719
4.0458 | 406.6565 | 0.88767 | 300.2522 | 368.0283 | 203.3283 | 10.0514 | 571.3565
4.049 | 406.644 | 0.88806 | 300.348 | 368.122 | 203.322 | 10.0431 | 571.444
4.0521 | 406.631 | 0.88825 | 300.1437 | 367.9155 | 203.3155 | 10.035 | 571.231
4.0553 | 406.6173 | 0.88825 | 300.2391 | 368.0086 | 203.3086 | 10.0268 | 571.3173
4.0585 | 406.9141 | 0.88844 | 300.338 | 368.157 | 203.457 | 10.0263 | 571.6141
4.0617 | 406.9015 | 0.88882 | 300.3338 | 368.1508 | 203.4508 | 10.018 | 571.6015
4.0648 | 406.8878 | 0.88882 | 300.0293 | 367.8439 | 203.4439 | 10.0099 | 571.2878
4.0712 | 406.8586 | 0.88844 | 300.2195 | 368.0293 | 203.4293 | 9.9937 | 571.4586
4.0743 | 406.5328 | 0.88787 | 300.1109 | 367.8664 | 203.2664 | 9.9779 | 571.1328
4.0775 | 406.8292 | 0.88806 | 300.2097 | 368.0146 | 203.4146 | 9.9773 | 571.4292
4.0807 | 406.813 | 0.88748 | 300.2043 | 368.0065 | 203.4065 | 9.9692 | 571.413
4.0839 | 406.8024 | 0.88825 | 300.3008 | 368.1012 | 203.4012 | 9.9612 | 571.5024
4.087 | 407.0709 | 0.88787 | 300.3903 | 368.2355 | 203.5355 | 9.9601 | 571.7709
4.0902 | 407.0572 | 0.88787 | 300.3857 | 368.2286 | 203.5286 | 9.9521 | 571.7572
4.0934 | 407.0446 | 0.88825 | 300.3815 | 368.2223 | 203.5223 | 9.9439 | 571.7446
4.0997 | 407.2993 | 0.88787 | 300.0664 | 367.9497 | 203.6497 | 9.9348 | 571.5993
4.1029 | 407.2855 | 0.88787 | 300.3618 | 368.2428 | 203.6428 | 9.9268 | 571.8855
4.1061 | 407.5545 | 0.88767 | 300.2515 | 368.1772 | 203.7772 | 9.9256 | 571.9545
4.1093 | 407.5422 | 0.88806 | 300.3474 | 368.2711 | 203.7711 | 9.9176 | 572.0422
4.1124 | 407.5269 | 0.88767 | 300.5423 | 368.4634 | 203.7634 | 9.9097 | 572.2269
4.1156 | 407.5123 | 0.88748 | 300.6374 | 368.5561 | 203.7561 | 9.9017 | 572.3123
4.1187 | 407.4977 | 0.88729 | 300.4326 | 368.3488 | 203.7488 | 9.8937 | 572.0977
4.122 | 407.4828 | 0.8871 | 300.4276 | 368.3414 | 203.7414 | 9.8856 | 572.0828
4.1251 | 407.1844 | 0.88691 | 300.4281 | 368.2922 | 203.5922 | 9.8708 | 571.8844
4.1314 | 407.156 | 0.88672 | 300.2187 | 368.078 | 203.578 | 9.8551 | 571.656
4.1347 | 407.4256 | 0.88672 | 300.4085 | 368.3128 | 203.7128 | 9.8539 | 572.0256
4.1378 | 407.4142 | 0.88729 | 300.4047 | 368.3071 | 203.7071 | 9.8461 | 572.0142
4.141 | 407.6857 | 0.88767 | 300.3952 | 368.3428 | 203.8428 | 9.8451 | 572.1857
4.1441 | 407.6719 | 0.88767 | 300.2906 | 368.2359 | 203.8359 | 9.8373 | 572.0719
4.1473 | 407.9418 | 0.88767 | 300.2806 | 368.2709 | 203.9709 | 9.8363 | 572.2418
4.1505 | 407.9276 | 0.88767 | 300.4759 | 368.4638 | 203.9638 | 9.8283 | 572.4276
4.1537 | 407.9193 | 0.88901 | 300.6731 | 368.6597 | 203.9597 | 9.8207 | 572.6193
4.1568 | 407.6352 | 0.89227 | 300.6784 | 368.6176 | 203.8176 | 9.8064 | 572.4352
4.1632 | 408.1852 | 0.89476 | 300.6617 | 368.6926 | 204.0926 | 9.8047 | 572.7852
4.1664 | 408.1813 | 0.89724 | 300.5604 | 368.5907 | 204.0907 | 9.797 | 572.6813
4.1695 | 408.1698 | 0.89782 | 300.8566 | 368.8849 | 204.0849 | 9.7893 | 572.9698
4.1727 | 408.4397 | 0.89782 | 301.0466 | 369.1198 | 204.2198 | 9.7884 | 573.3397
4.1759 | 408.4227 | 0.89705 | 301.0409 | 369.1113 | 204.2113 | 9.7806 | 573.3227
4.1791 | 408.4109 | 0.89763 | 301.137 | 369.2054 | 204.2054 | 9.7727 | 573.4109
4.1823 | 408.3883 | 0.89552 | 301.1294 | 369.1942 | 204.1942 | 9.7648 | 573.3883
4.1854 | 408.6352 | 0.88997 | 301.2117 | 369.3176 | 204.3176 | 9.7633 | 573.6352
4.1917 | 408.6004 | 0.88825 | 301.1001 | 369.2002 | 204.3002 | 9.7478 | 573.5004
4.1917 | 408.8848 | 0.88844 | 301.0949 | 369.2424 | 204.4424 | 9.7546 | 573.6848
4.1981 | 408.5732 | 0.88844 | 301.1911 | 369.2866 | 204.2866 | 9.7323 | 573.5732
4.2013 | 408.5585 | 0.88825 | 301.2862 | 369.3793 | 204.2793 | 9.7246 | 573.6585
4.2044 | 408.8266 | 0.88787 | 301.0755 | 369.2133 | 204.4133 | 9.7237 | 573.6266
4.2076 | 408.5308 | 0.88825 | 300.8769 | 368.9654 | 204.2654 | 9.7094 | 573.2308
4.2108 | 408.5151 | 0.88787 | 300.6717 | 368.7575 | 204.2575 | 9.7016 | 573.0151
4.214 | 408.5044 | 0.88863 | 300.7681 | 368.8522 | 204.2522 | 9.694 | 573.1044
4.2171 | 408.7748 | 0.88882 | 300.9583 | 369.0874 | 204.3874 | 9.6932 | 573.4748
4.2203 | 408.7594 | 0.88844 | 301.1531 | 369.2797 | 204.3797 | 9.6856 | 573.6594
4.2267 | 409.0132 | 0.88806 | 301.2377 | 369.4066 | 204.5066 | 9.6769 | 573.9132
4.2298 | 409.0001 | 0.88825 | 301.2334 | 369.4001 | 204.5001 | 9.6694 | 573.9001
4.233 | 408.9879 | 0.88863 | 301.3293 | 369.4939 | 204.4939 | 9.6619 | 573.9879
4.2361 | 409.2606 | 0.8894 | 301.3202 | 369.5303 | 204.6303 | 9.6611 | 574.1606
4.2394 | 408.959 | 0.88844 | 301.1197 | 369.2795 | 204.4795 | 9.6467 | 573.759
4.2425 | 408.9443 | 0.88825 | 300.9148 | 369.0722 | 204.4722 | 9.6391 | 573.5443
4.2457 | 408.9289 | 0.88787 | 301.1096 | 369.2644 | 204.4644 | 9.6316 | 573.7289
4.2489 | 409.1961 | 0.88729 | 300.8987 | 369.098 | 204.598 | 9.6307 | 573.6961
4.252 | 409.1822 | 0.88729 | 300.9941 | 369.1911 | 204.5911 | 9.6233 | 573.7822
4.2552 | 409.1664 | 0.88691 | 300.7888 | 368.9832 | 204.5832 | 9.6156 | 573.5664
4.2584 | 409.1517 | 0.88672 | 300.9839 | 369.1759 | 204.5759 | 9.6081 | 573.7517
4.2616 | 409.1379 | 0.88672 | 300.7793 | 368.9689 | 204.5689 | 9.6007 | 573.5379
4.2647 | 409.1224 | 0.88633 | 300.6741 | 368.8612 | 204.5612 | 9.5932 | 573.4224
4.2711 | 409.3784 | 0.88653 | 300.7595 | 368.9892 | 204.6892 | 9.5849 | 573.6784
4.2743 | 409.3677 | 0.88729 | 301.1559 | 369.3839 | 204.6839 | 9.5775 | 574.0677
4.2774 | 409.353 | 0.8871 | 301.051 | 369.2765 | 204.6765 | 9.5701 | 573.953
4.2806 | 409.9018 | 0.88614 | 301.1339 | 369.4509 | 204.9509 | 9.5759 | 574.4018
4.2838 | 409.89 | 0.88672 | 301.33 | 369.645 | 204.945 | 9.5684 | 574.59
4.2901 | 409.8614 | 0.88653 | 301.3205 | 369.6307 | 204.9307 | 9.5536 | 574.5614
4.2933 | 409.8459 | 0.88614 | 301.2153 | 369.5229 | 204.9229 | 9.5462 | 574.4459
4.2997 | 409.8177 | 0.88614 | 300.9059 | 369.2089 | 204.9089 | 9.5314 | 574.1177
4.3028 | 409.8046 | 0.88633 | 301.0015 | 369.3023 | 204.9023 | 9.5241 | 574.2046
4.306 | 409.2235 | 0.88614 | 301.1078 | 369.3117 | 204.6117 | 9.5036 | 573.9235
4.3091 | 409.7752 | 0.88595 | 300.9917 | 369.2876 | 204.8876 | 9.5095 | 574.1752
4.3124 | 409.7602 | 0.88576 | 301.1867 | 369.4801 | 204.8801 | 9.502 | 574.3602
4.3155 | 409.7487 | 0.88633 | 301.0829 | 369.3743 | 204.8743 | 9.4948 | 574.2487
4.3187 | 410.0172 | 0.88614 | 301.0724 | 369.4086 | 205.0086 | 9.494 | 574.4172
4.3218 | 410.0017 | 0.88576 | 301.0672 | 369.4008 | 205.0008 | 9.4867 | 574.4017
4.3282 | 409.9751 | 0.88614 | 301.0584 | 369.3876 | 204.9876 | 9.4721 | 574.3751
4.3314 | 410.2452 | 0.88633 | 301.0484 | 369.4226 | 205.1226 | 9.4715 | 574.5452
4.3345 | 410.5128 | 0.88595 | 301.0376 | 369.4564 | 205.2564 | 9.4707 | 574.7128
4.3377 | 410.5005 | 0.88633 | 301.5335 | 369.9502 | 205.2502 | 9.4636 | 575.2005
4.3409 | 410.4846 | 0.88595 | 301.3282 | 369.7423 | 205.2423 | 9.4562 | 574.9846
4.3441 | 410.4707 | 0.88595 | 301.4236 | 369.8353 | 205.2353 | 9.449 | 575.0707
4.3472 | 410.7414 | 0.88633 | 301.6138 | 370.0707 | 205.3707 | 9.4483 | 575.4414
4.3504 | 410.446 | 0.88672 | 301.3153 | 369.723 | 205.223 | 9.4347 | 574.946
4.3536 | 410.4297 | 0.88614 | 301.5099 | 369.9148 | 205.2148 | 9.4275 | 575.1297
4.3568 | 410.6969 | 0.88576 | 301.399 | 369.8485 | 205.3485 | 9.4266 | 575.1969
4.3631 | 410.669 | 0.88576 | 301.5897 | 370.0345 | 205.3345 | 9.4123 | 575.369
4.3663 | 410.9381 | 0.88576 | 301.6794 | 370.1691 | 205.4691 | 9.4117 | 575.6381
4.3694 | 410.6396 | 0.88538 | 301.4799 | 369.9198 | 205.3198 | 9.398 | 575.2396
4.3726 | 410.6245 | 0.88519 | 301.4748 | 369.9122 | 205.3122 | 9.3908 | 575.2245
4.3758 | 410.6106 | 0.88519 | 301.4702 | 369.9053 | 205.3053 | 9.3837 | 575.2106
4.379 | 410.5958 | 0.88499 | 301.2653 | 369.6979 | 205.2979 | 9.3766 | 574.9958
4.3821 | 410.5843 | 0.88557 | 301.2614 | 369.6921 | 205.2921 | 9.3695 | 574.9843
4.3854 | 410.57 | 0.88557 | 301.4567 | 369.885 | 205.285 | 9.3623 | 575.17
4.3885 | 410.8375 | 0.88519 | 301.6458 | 370.1187 | 205.4187 | 9.3617 | 575.5375
4.3917 | 410.8227 | 0.88499 | 301.3409 | 369.8114 | 205.4114 | 9.3546 | 575.2227
4.3948 | 411.0917 | 0.88499 | 301.3306 | 369.8459 | 205.5459 | 9.354 | 575.3917
4.398 | 411.0794 | 0.88538 | 301.6265 | 370.1397 | 205.5397 | 9.347 | 575.6794
4.4012 | 411.3488 | 0.88557 | 301.7163 | 370.2744 | 205.6744 | 9.3463 | 575.9488
4.4075 | 411.0387 | 0.88576 | 301.6129 | 370.1194 | 205.5194 | 9.3258 | 575.6387
4.4107 | 411.3093 | 0.88614 | 301.8031 | 370.3546 | 205.6546 | 9.3253 | 576.0093
4.4138 | 411.2953 | 0.88614 | 301.7984 | 370.3477 | 205.6477 | 9.3183 | 575.9953
4.4171 | 411.281 | 0.88614 | 302.0937 | 370.6405 | 205.6405 | 9.3112 | 576.281
4.4202 | 411.2639 | 0.88538 | 301.788 | 370.3319 | 205.6319 | 9.3041 | 575.9639
4.4234 | 411.532 | 0.88519 | 301.9773 | 370.566 | 205.766 | 9.3036 | 576.332
4.4265 | 411.2336 | 0.8848 | 301.7779 | 370.3168 | 205.6168 | 9.2902 | 575.9336
4.4298 | 411.5021 | 0.8848 | 301.8674 | 370.4511 | 205.7511 | 9.2895 | 576.2021
4.4329 | 411.4889 | 0.88499 | 301.863 | 370.4445 | 205.7445 | 9.2825 | 576.1889
4.4392 | 411.4594 | 0.88461 | 301.7531 | 370.3297 | 205.7297 | 9.2687 | 576.0594
4.4392 | 411.7414 | 0.88442 | 301.8471 | 370.4707 | 205.8707 | 9.275 | 576.3414
4.4456 | 411.4319 | 0.8848 | 301.944 | 370.516 | 205.716 | 9.2547 | 576.2319
4.4488 | 411.4171 | 0.88461 | 301.739 | 370.3086 | 205.7086 | 9.2478 | 576.0171
4.4519 | 411.6852 | 0.88442 | 301.8284 | 370.4426 | 205.8426 | 9.2473 | 576.2852
4.4551 | 411.6696 | 0.88404 | 301.9232 | 370.5348 | 205.8348 | 9.2404 | 576.3696
4.4583 | 411.6588 | 0.8848 | 302.0196 | 370.6294 | 205.8294 | 9.2336 | 576.4588
4.4615 | 411.9241 | 0.88404 | 301.908 | 370.562 | 205.962 | 9.2329 | 576.5241
4.4647 | 411.6273 | 0.88404 | 301.9091 | 370.5137 | 205.8137 | 9.2197 | 576.3273
4.471 | 411.8813 | 0.88385 | 301.9938 | 370.6406 | 205.9406 | 9.2124 | 576.5813
4.4742 | 411.5834 | 0.88365 | 301.8945 | 370.4917 | 205.7917 | 9.199 | 576.2834
4.4774 | 411.5686 | 0.88346 | 301.7895 | 370.3843 | 205.7843 | 9.1922 | 576.1686
4.4805 | 411.8374 | 0.88346 | 301.8791 | 370.5187 | 205.9187 | 9.1917 | 576.4374
4.4837 | 411.5399 | 0.88327 | 301.58 | 370.1699 | 205.7699 | 9.1786 | 575.9399
4.4868 | 412.0921 | 0.88346 | 301.764 | 370.446 | 206.046 | 9.1845 | 576.4921
4.4901 | 411.7958 | 0.88365 | 301.7653 | 370.3979 | 205.8979 | 9.1713 | 576.2958
4.4932 | 411.7819 | 0.88365 | 301.9606 | 370.5909 | 205.8909 | 9.1645 | 576.4819
4.4964 | 412.0513 | 0.88385 | 301.9504 | 370.6257 | 206.0257 | 9.1641 | 576.6513
4.4995 | 412.0357 | 0.88346 | 301.9452 | 370.6179 | 206.0179 | 9.1573 | 576.6357
4.5028 | 412.0206 | 0.88327 | 301.8402 | 370.5103 | 206.0103 | 9.1504 | 576.5206
4.5091 | 411.9918 | 0.88308 | 301.9306 | 370.5959 | 205.9959 | 9.1369 | 576.5918
4.5122 | 412.2604 | 0.88308 | 302.0201 | 370.7302 | 206.1302 | 9.1365 | 576.8604
4.5154 | 412.248 | 0.88346 | 302.316 | 371.024 | 206.124 | 9.1298 | 577.148
4.5186 | 412.232 | 0.88308 | 302.1107 | 370.816 | 206.116 | 9.123 | 576.932
4.5218 | 412.218 | 0.88308 | 302.006 | 370.709 | 206.109 | 9.1163 | 576.818
4.5249 | 412.4874 | 0.88327 | 302.0958 | 370.8437 | 206.2437 | 9.1159 | 577.0874
4.5281 | 412.4734 | 0.88327 | 302.2911 | 371.0367 | 206.2367 | 9.1092 | 577.2734
4.5313 | 412.1752 | 0.88289 | 301.9917 | 370.6876 | 206.0876 | 9.0963 | 576.7752
4.5345 | 412.4434 | 0.88289 | 301.8811 | 370.6217 | 206.2217 | 9.0957 | 576.8434
4.5376 | 412.4302 | 0.88308 | 302.0767 | 370.8151 | 206.2151 | 9.0891 | 577.0302
4.5408 | 412.726 | 0.88346 | 302.1753 | 370.963 | 206.363 | 9.0893 | 577.326
4.5472 | 412.696 | 0.88308 | 302.2653 | 371.048 | 206.348 | 9.0759 | 577.396
4.5503 | 412.6811 | 0.88289 | 302.1604 | 370.9406 | 206.3406 | 9.0692 | 577.2811
4.5535 | 412.6695 | 0.88346 | 302.2565 | 371.0347 | 206.3348 | 9.0627 | 577.3695
4.5567 | 412.6515 | 0.88251 | 302.1505 | 370.9257 | 206.3257 | 9.056 | 577.2515
4.5598 | 412.6374 | 0.88251 | 301.9458 | 370.7187 | 206.3187 | 9.0494 | 577.0374
4.563 | 412.6223 | 0.88231 | 302.0408 | 370.8111 | 206.3111 | 9.0427 | 577.1223
4.5662 | 412.6067 | 0.88193 | 301.9356 | 370.7033 | 206.3033 | 9.0361 | 577.0067
4.5725 | 412.5778 | 0.88174 | 301.9259 | 370.6889 | 206.2889 | 9.023 | 576.9778
4.5757 | 412.2565 | 0.88193 | 302.0188 | 370.7282 | 206.1282 | 9.0097 | 576.8565
4.5789 | 412.551 | 0.88212 | 302.117 | 370.8755 | 206.2755 | 9.0098 | 577.151
4.5821 | 412.8194 | 0.88212 | 302.3065 | 371.1097 | 206.4097 | 9.0095 | 577.5194
4.5852 | 412.8037 | 0.88174 | 302.1012 | 370.9019 | 206.4019 | 9.0029 | 577.3037
4.5884 | 412.7881 | 0.88136 | 301.996 | 370.794 | 206.394 | 8.9964 | 577.1881
4.5916 | 412.7769 | 0.88212 | 302.2923 | 371.0885 | 206.3885 | 8.9898 | 577.4769
4.5948 | 412.7621 | 0.88193 | 302.1874 | 370.981 | 206.381 | 8.9833 | 577.3621
4.5979 | 412.7456 | 0.88136 | 302.1819 | 370.9728 | 206.3728 | 8.9768 | 577.3456
4.6011 | 413.0155 | 0.88174 | 302.2718 | 371.1078 | 206.5078 | 8.9765 | 577.6155
4.6042 | 413.2814 | 0.88117 | 302.2605 | 371.1407 | 206.6407 | 8.9761 | 577.7814
4.6138 | 412.9566 | 0.88117 | 302.1522 | 370.9783 | 206.4783 | 8.9505 | 577.4566
4.6169 | 413.2265 | 0.88155 | 302.3422 | 371.2132 | 206.6132 | 8.9502 | 577.8265
4.6201 | 413.2116 | 0.88136 | 302.6372 | 371.5058 | 206.6058 | 8.9438 | 578.1116
4.6233 | 413.1964 | 0.88117 | 302.4321 | 371.2982 | 206.5982 | 8.9372 | 577.8964
4.6265 | 413.4662 | 0.88155 | 302.4221 | 371.3331 | 206.7331 | 8.9369 | 578.0662
4.6296 | 414.0159 | 0.88136 | 303.0053 | 372.0079 | 207.0079 | 8.9427 | 579.0159
4.6328 | 413.4357 | 0.88098 | 302.5119 | 371.4178 | 206.7178 | 8.9241 | 578.1357
4.636 | 413.4221 | 0.88117 | 302.2074 | 371.1111 | 206.7111 | 8.9176 | 577.8221
4.6392 | 413.9749 | 0.88174 | 302.8916 | 371.8875 | 206.9875 | 8.9234 | 578.8749
4.6455 | 414.2289 | 0.88174 | 302.8763 | 371.9145 | 207.1145 | 8.9168 | 579.0289
4.6455 | 414.2273 | 0.88136 | 302.7758 | 371.8137 | 207.1137 | 8.9167 | 578.9273
4.6487 | 413.9294 | 0.88098 | 302.6765 | 371.6647 | 206.9647 | 8.9043 | 578.6294
4.655 | 414.1815 | 0.88059 | 302.7605 | 371.7908 | 207.0908 | 8.8975 | 578.8815
4.655 | 413.8993 | 0.88059 | 302.5664 | 371.5497 | 206.9497 | 8.8914 | 578.4993
4.6614 | 414.1541 | 0.88078 | 302.6514 | 371.6771 | 207.0771 | 8.8848 | 578.7541
4.6646 | 413.8551 | 0.88021 | 302.5517 | 371.5276 | 206.9276 | 8.8723 | 578.4551
4.6678 | 413.8403 | 0.88002 | 302.5468 | 371.5201 | 206.9201 | 8.8659 | 578.4403
4.6709 | 414.1075 | 0.87983 | 302.2358 | 371.2538 | 207.0538 | 8.8657 | 578.3075
4.6741 | 413.8105 | 0.87964 | 302.3368 | 371.3052 | 206.9052 | 8.8533 | 578.2105
4.6805 | 414.0633 | 0.87944 | 302.6211 | 371.6316 | 207.0316 | 8.8466 | 578.6633
4.6836 | 413.7663 | 0.87925 | 302.4221 | 371.3831 | 206.8831 | 8.8343 | 578.2663
4.6868 | 413.753 | 0.87944 | 302.3177 | 371.2765 | 206.8765 | 8.8281 | 578.153
4.6899 | 414.021 | 0.87944 | 302.207 | 371.2105 | 207.0105 | 8.8279 | 578.221
4.6931 | 414.2882 | 0.87925 | 302.6961 | 371.7441 | 207.1441 | 8.8276 | 578.8882
4.6963 | 413.9909 | 0.87906 | 302.597 | 371.5954 | 206.9954 | 8.8152 | 578.5909
4.6995 | 414.258 | 0.87887 | 302.486 | 371.529 | 207.129 | 8.815 | 578.658
4.7026 | 414.2431 | 0.87868 | 302.681 | 371.7216 | 207.1216 | 8.8088 | 578.8431
4.7058 | 413.947 | 0.87868 | 302.5823 | 371.5735 | 206.9735 | 8.7966 | 578.547
4.709 | 414.2146 | 0.87868 | 302.5715 | 371.6073 | 207.1073 | 8.7962 | 578.7146
4.7122 | 413.9185 | 0.87868 | 302.3728 | 371.3592 | 206.9592 | 8.784 | 578.3185
4.7153 | 414.188 | 0.87906 | 302.4627 | 371.494 | 207.094 | 8.7839 | 578.588
4.7216 | 414.159 | 0.87887 | 302.453 | 371.4795 | 207.0795 | 8.7715 | 578.559
4.7249 | 414.4273 | 0.87906 | 302.8424 | 371.9137 | 207.2137 | 8.7712 | 579.1273
4.728 | 414.6936 | 0.87868 | 302.9312 | 372.0468 | 207.3468 | 8.771 | 579.3936
4.7312 | 414.6778 | 0.8783 | 302.7259 | 371.8389 | 207.3389 | 8.7648 | 579.1778
4.7343 | 414.381 | 0.8781 | 302.527 | 371.5905 | 207.1905 | 8.7526 | 578.781
4.7375 | 414.6496 | 0.8783 | 302.6165 | 371.7248 | 207.3248 | 8.7525 | 579.0496
4.7407 | 414.6335 | 0.87791 | 302.7112 | 371.8168 | 207.3168 | 8.7462 | 579.1335
4.7439 | 414.3359 | 0.87753 | 302.512 | 371.5679 | 207.1679 | 8.7341 | 578.7359
4.7502 | 414.3085 | 0.87772 | 302.5028 | 371.5542 | 207.1542 | 8.7219 | 578.7085
4.7502 | 414.3085 | 0.87772 | 302.8028 | 371.8542 | 207.1542 | 8.7219 | 579.0085
4.7534 | 414.5743 | 0.87734 | 302.7914 | 371.8872 | 207.2872 | 8.7216 | 579.1743
4.7566 | 414.5602 | 0.87734 | 302.8867 | 371.9801 | 207.2801 | 8.7155 | 579.2602
4.7629 | 414.5327 | 0.87753 | 302.7776 | 371.8664 | 207.2664 | 8.7033 | 579.1327
4.7661 | 414.8013 | 0.87772 | 302.8671 | 372.0006 | 207.4006 | 8.7032 | 579.4013
4.7693 | 414.7852 | 0.87734 | 302.8617 | 371.9926 | 207.3926 | 8.697 | 579.3852
4.7725 | 414.4876 | 0.87696 | 302.3625 | 371.4438 | 207.2438 | 8.685 | 578.6876
4.7756 | 414.4727 | 0.87676 | 302.4576 | 371.5364 | 207.2364 | 8.6789 | 578.7727
4.7788 | 414.7404 | 0.87676 | 302.7468 | 371.8702 | 207.3702 | 8.6788 | 579.2404
4.7852 | 414.7126 | 0.87696 | 302.8375 | 371.9563 | 207.3563 | 8.6666 | 579.3126
4.7852 | 414.711 | 0.87657 | 302.637 | 371.7555 | 207.3555 | 8.6666 | 579.111
4.7915 | 414.9645 | 0.87657 | 302.9215 | 372.0822 | 207.4822 | 8.6605 | 579.5645
4.7946 | 414.9488 | 0.87619 | 303.0163 | 372.1744 | 207.4744 | 8.6544 | 579.6488
4.7979 | 414.6549 | 0.87676 | 303.0183 | 372.1275 | 207.3275 | 8.6425 | 579.4549
4.801 | 414.9201 | 0.87619 | 303.0067 | 372.1601 | 207.4601 | 8.6423 | 579.6201
4.8042 | 415.1869 | 0.876 | 302.9956 | 372.1935 | 207.5935 | 8.6422 | 579.7869
4.8073 | 414.8903 | 0.87581 | 302.5968 | 371.7451 | 207.4451 | 8.6304 | 579.1903
4.8105 | 415.1578 | 0.87581 | 302.7859 | 371.9789 | 207.5789 | 8.6303 | 579.5578
4.8137 | 415.1425 | 0.87562 | 302.6808 | 371.8713 | 207.5713 | 8.6241 | 579.4425
4.8169 | 414.8475 | 0.87581 | 302.8825 | 372.0238 | 207.4238 | 8.6124 | 579.4475
4.82 | 414.831 | 0.87523 | 302.777 | 371.9155 | 207.4155 | 8.6064 | 579.331
4.8264 | 415.0843 | 0.87523 | 302.8614 | 372.0422 | 207.5422 | 8.6004 | 579.5843
4.8296 | 415.0691 | 0.87504 | 302.5564 | 371.7345 | 207.5345 | 8.5943 | 579.2691
4.8327 | 415.0565 | 0.87542 | 302.7522 | 371.9283 | 207.5283 | 8.5884 | 579.4565
4.8359 | 415.0408 | 0.87504 | 302.6469 | 371.8204 | 207.5204 | 8.5825 | 579.3408
4.8391 | 415.3074 | 0.87485 | 302.5358 | 371.7537 | 207.6537 | 8.5824 | 579.4074
4.8423 | 415.0097 | 0.87447 | 302.5366 | 371.7049 | 207.5049 | 8.5705 | 579.2097
4.8454 | 415.278 | 0.87466 | 302.426 | 371.639 | 207.639 | 8.5705 | 579.278
4.8486 | 415.2646 | 0.87485 | 302.8215 | 372.0323 | 207.6323 | 8.5646 | 579.6646
4.8518 | 415.2481 | 0.87428 | 302.616 | 371.824 | 207.624 | 8.5587 | 579.4481
4.8549 | 415.2323 | 0.87389 | 302.6108 | 371.8161 | 207.6161 | 8.5528 | 579.4323
4.8581 | 414.9354 | 0.8737 | 302.4118 | 371.5677 | 207.4677 | 8.541 | 579.0354
4.8645 | 415.1903 | 0.87409 | 302.4968 | 371.6951 | 207.5951 | 8.5352 | 579.2903
4.8645 | 415.4702 | 0.8737 | 302.4901 | 371.7351 | 207.7351 | 8.5409 | 579.4702
4.8708 | 415.4424 | 0.87389 | 302.5808 | 371.8212 | 207.7212 | 8.5292 | 579.5424
4.874 | 415.4282 | 0.87389 | 302.6761 | 371.9141 | 207.7141 | 8.5233 | 579.6282
4.8772 | 415.4132 | 0.8737 | 302.5711 | 371.8066 | 207.7066 | 8.5175 | 579.5132
4.8835 | 415.6656 | 0.87351 | 302.9552 | 372.2328 | 207.8328 | 8.5117 | 580.0656
4.8835 | 415.3833 | 0.87332 | 302.7611 | 371.9916 | 207.6916 | 8.5059 | 579.6833
4.8867 | 415.3672 | 0.87294 | 302.5557 | 371.7836 | 207.6836 | 8.4999 | 579.4672
4.8899 | 415.353 | 0.87294 | 302.551 | 371.7765 | 207.6765 | 8.4942 | 579.453
4.893 | 415.3381 | 0.87275 | 302.546 | 371.769 | 207.669 | 8.4884 | 579.4381
4.8962 | 415.3239 | 0.87275 | 302.6413 | 371.8619 | 207.6619 | 8.4826 | 579.5239
4.8993 | 415.5912 | 0.87275 | 302.7304 | 371.9956 | 207.7956 | 8.4826 | 579.7912
4.9057 | 415.8439 | 0.87275 | 302.7146 | 372.0219 | 207.9219 | 8.4767 | 579.9439
4.9089 | 415.5475 | 0.87255 | 302.9158 | 372.1737 | 207.7737 | 8.4652 | 579.9475
4.912 | 415.8123 | 0.87198 | 302.7041 | 372.0062 | 207.9062 | 8.4652 | 579.9123
4.9153 | 415.518 | 0.87236 | 302.806 | 372.059 | 207.759 | 8.4536 | 579.818
4.9184 | 415.5014 | 0.87179 | 302.9005 | 372.1507 | 207.7507 | 8.4478 | 579.9014
4.9216 | 415.7686 | 0.87179 | 302.7895 | 372.0843 | 207.8843 | 8.4479 | 579.9686
4.9311 | 415.7241 | 0.87141 | 302.6747 | 371.9621 | 207.8621 | 8.4306 | 579.8241
4.9311 | 415.7241 | 0.87141 | 302.6747 | 371.9621 | 207.8621 | 8.4306 | 579.8241
4.9343 | 415.7091 | 0.87121 | 302.6697 | 371.9546 | 207.8546 | 8.4249 | 579.8091
4.9374 | 415.6966 | 0.8716 | 302.6655 | 371.9483 | 207.8483 | 8.4193 | 579.7966
4.9438 | 415.9487 | 0.87141 | 302.6496 | 371.9743 | 207.9743 | 8.4136 | 579.9487
4.947 | 415.9326 | 0.87102 | 302.7442 | 372.0663 | 207.9663 | 8.4078 | 580.0326
4.9502 | 415.9176 | 0.87083 | 302.7392 | 372.0588 | 207.9588 | 8.4021 | 580.0176
4.9533 | 415.9034 | 0.87083 | 302.8345 | 372.1517 | 207.9517 | 8.3965 | 580.1034
4.9565 | 415.8876 | 0.87045 | 302.7292 | 372.0438 | 207.9438 | 8.3908 | 579.9876
4.9597 | 415.8714 | 0.87007 | 302.6238 | 371.9357 | 207.9357 | 8.385 | 579.8714
4.9629 | 416.1401 | 0.87045 | 302.8134 | 372.17 | 208.07 | 8.3851 | 580.2401
4.966 | 415.843 | 0.87007 | 303.0143 | 372.3215 | 207.9215 | 8.3738 | 580.243
4.9692 | 415.828 | 0.86987 | 302.8093 | 372.114 | 207.914 | 8.3682 | 580.028
4.9756 | 415.7985 | 0.86968 | 302.7995 | 372.0993 | 207.8993 | 8.3568 | 579.9985
4.9787 | 416.0647 | 0.86949 | 302.7882 | 372.1324 | 208.0324 | 8.3569 | 580.1647
4.9819 | 416.0513 | 0.86968 | 302.7838 | 372.1257 | 208.0257 | 8.3513 | 580.1513
4.985 | 416.0379 | 0.86987 | 303.0793 | 372.419 | 208.019 | 8.3457 | 580.4379
4.9882 | 416.3033 | 0.86949 | 302.9678 | 372.3516 | 208.1516 | 8.3458 | 580.5033
4.9914 | 416.2895 | 0.86968 | 302.9632 | 372.3448 | 208.1448 | 8.3401 | 580.4895
4.9946 | 416.2745 | 0.86949 | 302.8582 | 372.2373 | 208.1373 | 8.3345 | 580.3745
4.9977 | 416.2603 | 0.86949 | 302.8534 | 372.2302 | 208.1302 | 8.329 | 580.3603
5.0009 | 416.2469 | 0.86968 | 302.749 | 372.1234 | 208.1234 | 8.3235 | 580.2469
5.0041 | 416.5135 | 0.86968 | 303.0378 | 372.4567 | 208.2567 | 8.3234 | 580.7135
5.0073 | 416.4968 | 0.86911 | 303.2323 | 372.6484 | 208.2484 | 8.3178 | 580.8968
5.0136 | 416.7503 | 0.8693 | 303.3168 | 372.7751 | 208.3751 | 8.3124 | 581.1503
5.0168 | 416.7345 | 0.86892 | 303.1115 | 372.5672 | 208.3672 | 8.3069 | 580.9345
5.02 | 416.7191 | 0.86873 | 303.1064 | 372.5595 | 208.3595 | 8.3012 | 580.9191
5.0231 | 416.7041 | 0.86853 | 303.2014 | 372.652 | 208.352 | 8.2957 | 581.0041
5.0263 | 416.4072 | 0.86815 | 303.1024 | 372.5036 | 208.2036 | 8.2846 | 580.7072
5.0295 | 416.3929 | 0.86815 | 302.9976 | 372.3965 | 208.1965 | 8.2791 | 580.5929
5.0327 | 416.6594 | 0.86815 | 302.9865 | 372.4297 | 208.3297 | 8.2791 | 580.7594
5.0358 | 416.6444 | 0.86796 | 303.0815 | 372.5222 | 208.3222 | 8.2736 | 580.8444
5.039 | 416.631 | 0.86815 | 303.277 | 372.7155 | 208.3155 | 8.2681 | 581.031
5.0422 | 416.8969 | 0.86796 | 303.1656 | 372.6485 | 208.4485 | 8.2682 | 581.0969
5.0453 | 416.8827 | 0.86796 | 303.1609 | 372.6413 | 208.4413 | 8.2628 | 581.0827
5.0517 | 417.134 | 0.86777 | 303.1447 | 372.667 | 208.567 | 8.2573 | 581.234
5.0549 | 416.8396 | 0.86796 | 303.1465 | 372.6198 | 208.4198 | 8.2463 | 581.0396
5.058 | 416.8246 | 0.86777 | 303.2415 | 372.7123 | 208.4123 | 8.2409 | 581.1246
5.0612 | 416.8087 | 0.86739 | 303.1362 | 372.6044 | 208.4044 | 8.2354 | 581.0087
5.0644 | 417.0759 | 0.86758 | 303.2253 | 372.738 | 208.538 | 8.2354 | 581.2759
5.0676 | 417.0617 | 0.86758 | 303.2206 | 372.7308 | 208.5308 | 8.23 | 581.2617
5.0739 | 417.0316 | 0.8672 | 303.2105 | 372.7158 | 208.5158 | 8.2192 | 581.2316
5.0739 | 417.5926 | 0.867 | 303.4975 | 373.0963 | 208.7963 | 8.2302 | 581.8926
5.0803 | 417.5629 | 0.86681 | 303.6876 | 373.2814 | 208.7814 | 8.2193 | 582.0629
5.0834 | 417.5486 | 0.86681 | 303.1829 | 372.7743 | 208.7743 | 8.2139 | 581.5486
5.0866 | 416.9718 | 0.86662 | 303.0906 | 372.5859 | 208.4859 | 8.1975 | 581.0718
5.0897 | 416.9576 | 0.86662 | 303.3859 | 372.8788 | 208.4788 | 8.1921 | 581.3576
5.093 | 416.9422 | 0.86643 | 303.3807 | 372.8711 | 208.4711 | 8.1866 | 581.3422
5.0961 | 417.7968 | 0.86662 | 303.6656 | 373.2984 | 208.8984 | 8.1983 | 582.1968
5.0993 | 417.7833 | 0.86681 | 303.4611 | 373.0917 | 208.8917 | 8.193 | 581.9833
5.1024 | 417.769 | 0.86681 | 304.0563 | 373.6845 | 208.8845 | 8.1876 | 582.569
5.1088 | 418.0193 | 0.86643 | 303.8398 | 373.5097 | 209.0097 | 8.1823 | 582.5193
5.1088 | 418.0185 | 0.86624 | 303.7395 | 373.4093 | 209.0093 | 8.1823 | 582.4185
5.112 | 418.0059 | 0.86662 | 303.9353 | 373.6029 | 209.0029 | 8.177 | 582.6059
5.1183 | 417.6957 | 0.86643 | 303.8319 | 373.4479 | 208.8479 | 8.1608 | 582.2957
5.1215 | 417.9603 | 0.86605 | 303.5201 | 373.1801 | 208.9801 | 8.1608 | 582.1603
5.1247 | 417.9452 | 0.86586 | 303.7151 | 373.3726 | 208.9726 | 8.1555 | 582.3452
5.1278 | 418.2132 | 0.86624 | 304.1044 | 373.8066 | 209.1066 | 8.1557 | 582.9132
5.131 | 418.1981 | 0.86605 | 304.1994 | 373.8991 | 209.0991 | 8.1504 | 582.9981
5.1342 | 418.1822 | 0.86566 | 303.9941 | 373.6911 | 209.0911 | 8.1451 | 582.7822
5.1374 | 418.4491 | 0.86586 | 303.983 | 373.7246 | 209.2246 | 8.1452 | 582.9491
5.1437 | 418.4197 | 0.86566 | 303.9732 | 373.7098 | 209.2098 | 8.1346 | 582.9197
5.1437 | 418.139 | 0.86566 | 304.1797 | 373.8695 | 209.0695 | 8.1291 | 582.939
5.15 | 418.1096 | 0.86547 | 303.7699 | 373.4548 | 209.0548 | 8.1186 | 582.5096
5.1532 | 418.3765 | 0.86566 | 304.2588 | 373.9882 | 209.1882 | 8.1187 | 583.1765
5.1564 | 418.3597 | 0.86509 | 304.1532 | 373.8799 | 209.1799 | 8.1134 | 583.0597
5.1596 | 418.6269 | 0.86528 | 304.3423 | 374.1134 | 209.3134 | 8.1136 | 583.4269
5.1627 | 418.6101 | 0.86471 | 304.2367 | 374.0051 | 209.3051 | 8.1083 | 583.3101
5.166 | 418.5955 | 0.86471 | 304.2318 | 373.9977 | 209.2977 | 8.103 | 583.2955
5.1691 | 418.582 | 0.8649 | 304.3273 | 374.091 | 209.291 | 8.0978 | 583.382
5.1723 | 418.8459 | 0.86432 | 304.2153 | 374.0229 | 209.4229 | 8.0979 | 583.4459
5.1754 | 418.5501 | 0.86413 | 304.2167 | 373.9751 | 209.2751 | 8.0873 | 583.2501
5.1818 | 418.8042 | 0.86471 | 304.5014 | 374.3021 | 209.4021 | 8.0822 | 583.7042
5.185 | 418.7874 | 0.86413 | 304.2958 | 374.0937 | 209.3937 | 8.0769 | 583.4874
5.1881 | 418.7723 | 0.86394 | 304.2908 | 374.0861 | 209.3861 | 8.0717 | 583.4723
5.1913 | 419.0385 | 0.86394 | 304.3795 | 374.2193 | 209.5193 | 8.072 | 583.7385
5.1944 | 419.0242 | 0.86394 | 304.3747 | 374.2121 | 209.5121 | 8.0668 | 583.7242
5.1977 | 419.0095 | 0.86394 | 304.5698 | 374.4048 | 209.5048 | 8.0615 | 583.9095
5.2008 | 418.9936 | 0.86356 | 304.4645 | 374.2968 | 209.4968 | 8.0563 | 583.7936
5.204 | 418.9784 | 0.86337 | 304.0595 | 373.8892 | 209.4892 | 8.0511 | 583.3784
5.2071 | 418.9633 | 0.86318 | 304.1544 | 373.9816 | 209.4816 | 8.0459 | 583.4633
5.2104 | 418.9486 | 0.86318 | 304.2495 | 374.0743 | 209.4743 | 8.0407 | 583.5486
5.2135 | 418.9327 | 0.86279 | 304.1442 | 373.9663 | 209.4663 | 8.0355 | 583.4327
5.2167 | 418.9192 | 0.86298 | 304.5397 | 374.3596 | 209.4596 | 8.0304 | 583.8192
5.2198 | 418.9032 | 0.8626 | 304.3344 | 374.1516 | 209.4516 | 8.0252 | 583.6032
5.2262 | 418.8734 | 0.86241 | 304.2245 | 374.0367 | 209.4367 | 8.0148 | 583.4734
5.2294 | 418.8566 | 0.86184 | 304.0189 | 373.8283 | 209.4283 | 8.0097 | 583.2566
5.2326 | 418.8439 | 0.86222 | 304.1146 | 373.922 | 209.422 | 8.0046 | 583.3439
5.2357 | 418.8304 | 0.86241 | 304.0101 | 373.8152 | 209.4152 | 7.9995 | 583.2304
5.2389 | 419.097 | 0.8626 | 304.299 | 374.1485 | 209.5485 | 7.9997 | 583.697
5.2421 | 419.081 | 0.86222 | 304.3937 | 374.2405 | 209.5405 | 7.9945 | 583.781
5.2516 | 419.32 | 0.8626 | 304.4733 | 374.36 | 209.66 | 7.9847 | 584.02
5.2548 | 419.5865 | 0.86279 | 304.8622 | 374.7932 | 209.7932 | 7.9848 | 584.5865
5.258 | 419.2901 | 0.86241 | 304.4634 | 374.3451 | 209.6451 | 7.9744 | 583.9901
5.2611 | 419.5553 | 0.86222 | 304.6518 | 374.5777 | 209.7777 | 7.9746 | 584.3553
5.2611 | 419.5537 | 0.86184 | 304.4512 | 374.3768 | 209.7768 | 7.9746 | 584.1537
5.2674 | 419.243 | 0.86145 | 304.3477 | 374.2215 | 209.6215 | 7.9592 | 583.843
5.2707 | 419.5087 | 0.86145 | 304.7362 | 374.6543 | 209.7543 | 7.9593 | 584.4087
5.2738 | 419.4943 | 0.86145 | 304.5314 | 374.4472 | 209.7472 | 7.9543 | 584.1943
5.277 | 419.761 | 0.86164 | 304.8203 | 374.7805 | 209.8805 | 7.9546 | 584.661
5.2801 | 419.7451 | 0.86126 | 304.815 | 374.7725 | 209.8725 | 7.9495 | 584.6451
5.2834 | 419.7295 | 0.86107 | 304.6098 | 374.5648 | 209.8648 | 7.9444 | 584.4295
5.2865 | 419.4333 | 0.86069 | 304.4111 | 374.3166 | 209.7166 | 7.934 | 584.0333
5.2928 | 419.403 | 0.8603 | 304.401 | 374.3015 | 209.7015 | 7.924 | 584.003
5.296 | 419.3886 | 0.8603 | 304.2962 | 374.1943 | 209.6943 | 7.919 | 583.8886
5.2992 | 419.3739 | 0.8603 | 304.1913 | 374.087 | 209.687 | 7.9139 | 583.7739
5.3024 | 419.6398 | 0.8603 | 304.4799 | 374.4199 | 209.8199 | 7.9142 | 584.2398
5.3055 | 419.6238 | 0.85992 | 304.4746 | 374.4119 | 209.8119 | 7.9092 | 584.2238
5.3087 | 419.6094 | 0.85992 | 304.6698 | 374.6047 | 209.8047 | 7.9042 | 584.4094
5.3119 | 419.5942 | 0.85973 | 304.4647 | 374.3971 | 209.7971 | 7.8992 | 584.1942
5.3151 | 419.5803 | 0.85992 | 304.5601 | 374.4902 | 209.7902 | 7.8941 | 584.2803
5.3214 | 419.8326 | 0.86011 | 304.5442 | 374.5163 | 209.9163 | 7.8895 | 584.4326
5.3214 | 419.8326 | 0.86011 | 304.8442 | 374.8163 | 209.9163 | 7.8895 | 584.7326
5.3246 | 420.0967 | 0.85973 | 304.7322 | 374.7484 | 210.0484 | 7.8898 | 584.7967
5.3309 | 419.7875 | 0.85973 | 304.7292 | 374.6937 | 209.8937 | 7.8745 | 584.5875
5.3341 | 420.0524 | 0.85954 | 304.7175 | 374.7262 | 210.0262 | 7.8748 | 584.7524
5.3373 | 420.0364 | 0.85916 | 304.6121 | 374.6182 | 210.0182 | 7.8699 | 584.6364
5.3404 | 420.0212 | 0.85897 | 304.6071 | 374.6106 | 210.0106 | 7.865 | 584.6212
5.3436 | 420.0065 | 0.85897 | 304.7022 | 374.7033 | 210.0033 | 7.8599 | 584.7065
5.3468 | 420.273 | 0.85916 | 304.791 | 374.8365 | 210.1365 | 7.8603 | 584.973
5.35 | 420.2562 | 0.85858 | 304.6854 | 374.7281 | 210.1281 | 7.8553 | 584.8562
5.3531 | 420.241 | 0.85839 | 304.6803 | 374.7205 | 210.1205 | 7.8504 | 584.841
5.3595 | 420.2102 | 0.85801 | 304.3701 | 374.4051 | 210.1051 | 7.8405 | 584.5102
5.3627 | 420.195 | 0.85782 | 304.665 | 374.6975 | 210.0975 | 7.8356 | 584.795
5.3658 | 420.1806 | 0.85782 | 304.5602 | 374.5903 | 210.0903 | 7.8307 | 584.6806
5.369 | 420.1654 | 0.85763 | 304.5551 | 374.5827 | 210.0827 | 7.8258 | 584.6654
5.3722 | 420.1491 | 0.85724 | 304.5497 | 374.5745 | 210.0745 | 7.8208 | 584.6491
5.3754 | 419.8547 | 0.85724 | 304.3516 | 374.3273 | 209.9273 | 7.8107 | 584.2547
5.3785 | 420.1203 | 0.85724 | 304.6401 | 374.6601 | 210.0601 | 7.8111 | 584.7203
5.3817 | 420.1067 | 0.85743 | 304.7356 | 374.7533 | 210.0533 | 7.8062 | 584.8067
5.3848 | 420.0923 | 0.85743 | 305.0308 | 375.0461 | 210.0461 | 7.8014 | 585.0923
5.3881 | 420.6358 | 0.85705 | 304.9119 | 375.0179 | 210.3179 | 7.8068 | 585.3358
5.3944 | 420.6054 | 0.85667 | 304.9018 | 375.0027 | 210.3027 | 7.7971 | 585.3054
5.3975 | 420.3111 | 0.85667 | 304.8037 | 374.8555 | 210.1555 | 7.7871 | 585.0111
5.4008 | 420.5754 | 0.85648 | 304.7918 | 374.8877 | 210.2877 | 7.7873 | 585.1754
5.4039 | 420.8417 | 0.85667 | 304.9806 | 375.1209 | 210.4209 | 7.7877 | 585.5417
5.4102 | 420.5314 | 0.85629 | 305.0771 | 375.1657 | 210.2657 | 7.7729 | 585.4314
5.4134 | 420.2387 | 0.85667 | 305.1796 | 375.2194 | 210.1194 | 7.7629 | 585.3387
5.4134 | 420.5178 | 0.85648 | 304.7726 | 374.8589 | 210.2589 | 7.7681 | 585.1178
5.4198 | 420.7685 | 0.85648 | 305.1562 | 375.2842 | 210.3842 | 7.7636 | 585.6685
5.4229 | 420.7532 | 0.85629 | 305.1511 | 375.2766 | 210.3766 | 7.7588 | 585.6532
5.4261 | 420.7388 | 0.85629 | 305.4463 | 375.5694 | 210.3694 | 7.754 | 585.9388
5.4293 | 421.0034 | 0.85609 | 305.2345 | 375.4017 | 210.5017 | 7.7543 | 585.9034
5.4325 | 420.9878 | 0.8559 | 305.4293 | 375.5939 | 210.4939 | 7.7494 | 586.0878
5.4357 | 420.9726 | 0.85571 | 305.3242 | 375.4863 | 210.4863 | 7.7447 | 585.9726
5.4388 | 420.9573 | 0.85552 | 305.2191 | 375.3787 | 210.4787 | 7.7399 | 585.8573
5.442 | 420.6623 | 0.85533 | 305.1208 | 375.2312 | 210.3312 | 7.73 | 585.5623
5.4452 | 420.9265 | 0.85514 | 305.3088 | 375.4633 | 210.4633 | 7.7302 | 585.9265
5.4515 | 420.8969 | 0.85495 | 305.299 | 375.4484 | 210.4484 | 7.7207 | 585.8969
5.4515 | 421.1758 | 0.85475 | 305.2919 | 375.4879 | 210.5879 | 7.7259 | 586.0758
5.4578 | 420.8656 | 0.85437 | 304.8885 | 375.0328 | 210.4328 | 7.7112 | 585.4656
5.4611 | 421.1305 | 0.85437 | 305.2768 | 375.4653 | 210.5653 | 7.7115 | 586.0305
5.4642 | 420.8364 | 0.85437 | 304.9788 | 375.1182 | 210.4182 | 7.7017 | 585.5364
5.4674 | 420.8219 | 0.85437 | 305.174 | 375.311 | 210.411 | 7.697 | 585.7219
5.4705 | 421.0856 | 0.85399 | 305.0619 | 375.2428 | 210.5428 | 7.6973 | 585.7856
5.4737 | 421.0736 | 0.85456 | 305.3579 | 375.5368 | 210.5368 | 7.6927 | 586.0736
5.4769 | 421.0572 | 0.85418 | 305.5524 | 375.7286 | 210.5286 | 7.6879 | 586.2572
5.4801 | 420.7614 | 0.8538 | 305.0538 | 375.1807 | 210.3807 | 7.678 | 585.5614
5.4832 | 421.0259 | 0.85361 | 305.042 | 375.2129 | 210.5129 | 7.6784 | 585.7259
5.4864 | 421.5699 | 0.85341 | 305.2233 | 375.4849 | 210.7849 | 7.6839 | 586.2699
5.4928 | 421.539 | 0.85303 | 305.213 | 375.4695 | 210.7695 | 7.6744 | 586.239
5.4928 | 420.979 | 0.85284 | 305.2263 | 375.3895 | 210.4895 | 7.6642 | 585.879
5.4991 | 420.9493 | 0.85265 | 305.0164 | 375.1746 | 210.4746 | 7.6549 | 585.6493
5.5022 | 421.4932 | 0.85246 | 305.1977 | 375.4466 | 210.7466 | 7.6604 | 586.1932
5.5055 | 420.9217 | 0.85303 | 305.2072 | 375.3608 | 210.4608 | 7.6455 | 585.8217
5.5086 | 421.7435 | 0.85246 | 305.4812 | 375.7718 | 210.8718 | 7.656 | 586.6435
5.5118 | 421.7283 | 0.85227 | 305.3761 | 375.6641 | 210.8641 | 7.6514 | 586.5283
5.515 | 421.7122 | 0.85188 | 305.2707 | 375.5561 | 210.8561 | 7.6467 | 586.4122
5.5213 | 421.4034 | 0.85188 | 305.1678 | 375.4017 | 210.7017 | 7.6323 | 586.1034
5.5245 | 421.3865 | 0.85131 | 304.8622 | 375.0932 | 210.6932 | 7.6276 | 585.7865
5.5277 | 421.3712 | 0.85112 | 305.0571 | 375.2856 | 210.6856 | 7.623 | 585.9712
5.5308 | 421.6371 | 0.85131 | 304.9457 | 375.2185 | 210.8185 | 7.6234 | 586.0371
5.534 | 421.6231 | 0.8515 | 305.241 | 375.5115 | 210.8115 | 7.6187 | 586.3231
5.5372 | 421.607 | 0.85112 | 305.4357 | 375.7035 | 210.8035 | 7.6141 | 586.507
5.5404 | 421.5917 | 0.85093 | 305.1306 | 375.3958 | 210.7958 | 7.6095 | 586.1917
5.5435 | 421.8567 | 0.85093 | 305.3189 | 375.6283 | 210.9283 | 7.6099 | 586.5567
5.5499 | 421.8266 | 0.85074 | 305.2089 | 375.5133 | 210.9133 | 7.6006 | 586.4266
5.5531 | 422.0924 | 0.85093 | 305.2975 | 375.6462 | 211.0462 | 7.6011 | 586.6924
5.5562 | 422.0779 | 0.85093 | 305.6926 | 376.039 | 211.039 | 7.5965 | 587.0779
5.5594 | 422.0618 | 0.85054 | 305.4873 | 375.8309 | 211.0309 | 7.5919 | 586.8618
5.5625 | 421.7663 | 0.85016 | 305.2888 | 375.5831 | 210.8831 | 7.5823 | 586.4663
5.5689 | 422.0156 | 0.84997 | 305.3719 | 375.7078 | 211.0078 | 7.5781 | 586.7156
5.5721 | 422.2796 | 0.84978 | 305.4599 | 375.8398 | 211.1398 | 7.5785 | 586.9796
5.5752 | 421.9866 | 0.84997 | 305.3622 | 375.6933 | 210.9933 | 7.5689 | 586.6866
5.5816 | 422.2366 | 0.84997 | 305.4455 | 375.8183 | 211.1183 | 7.5648 | 586.9366
5.5848 | 422.2213 | 0.84978 | 305.4404 | 375.8107 | 211.1107 | 7.5602 | 586.9213
5.5879 | 422.206 | 0.84959 | 305.5353 | 375.903 | 211.103 | 7.5557 | 587.006
5.5911 | 422.1899 | 0.8492 | 305.53 | 375.8949 | 211.0949 | 7.5511 | 586.9899
5.5943 | 422.1734 | 0.84882 | 305.3245 | 375.6867 | 211.0867 | 7.5465 | 586.7734
5.5975 | 422.1581 | 0.84863 | 305.4194 | 375.7791 | 211.0791 | 7.5419 | 586.8581
5.6006 | 422.1428 | 0.84844 | 305.3143 | 375.6714 | 211.0714 | 7.5374 | 586.7428
5.607 | 422.1119 | 0.84806 | 305.504 | 375.8559 | 211.0559 | 7.5283 | 586.9119
5.6102 | 421.8181 | 0.84806 | 305.306 | 375.6091 | 210.9091 | 7.5188 | 586.5181
5.6133 | 421.802 | 0.84767 | 305.3007 | 375.601 | 210.901 | 7.5143 | 586.502
5.6165 | 422.0668 | 0.84767 | 305.5889 | 375.9334 | 211.0334 | 7.5148 | 586.9668
5.6197 | 422.0515 | 0.84748 | 305.5838 | 375.9257 | 211.0257 | 7.5103 | 586.9515
5.626 | 421.7429 | 0.84748 | 305.281 | 375.5715 | 210.8715 | 7.4963 | 586.4429
5.626 | 422.0205 | 0.8471 | 305.2735 | 375.6103 | 211.0103 | 7.5012 | 586.6205
5.6324 | 421.9923 | 0.84729 | 305.5641 | 375.8962 | 210.9962 | 7.4923 | 586.8923
5.6355 | 421.9754 | 0.84672 | 305.3585 | 375.6877 | 210.9877 | 7.4878 | 586.6754
5.6387 | 422.2398 | 0.84672 | 305.5466 | 375.9199 | 211.1199 | 7.4882 | 587.0398
5.6419 | 422.2228 | 0.84614 | 305.5409 | 375.9114 | 211.1114 | 7.4837 | 587.0228
5.6451 | 422.2083 | 0.84614 | 305.6361 | 376.0042 | 211.1042 | 7.4792 | 587.1083
5.6515 | 421.899 | 0.84595 | 305.333 | 375.6495 | 210.9495 | 7.4653 | 586.599
5.6515 | 422.1765 | 0.84557 | 305.7255 | 376.0883 | 211.0883 | 7.4702 | 587.1765
5.6546 | 422.162 | 0.84557 | 305.3207 | 375.681 | 211.081 | 7.4658 | 586.762
5.6609 | 422.1314 | 0.84519 | 305.3105 | 375.6657 | 211.0657 | 7.4569 | 586.7314
5.6641 | 422.1161 | 0.84499 | 305.3054 | 375.658 | 211.058 | 7.4525 | 586.7161
5.6673 | 422.1004 | 0.8448 | 305.2001 | 375.5502 | 211.0502 | 7.448 | 586.6004
5.6705 | 422.3642 | 0.84461 | 305.3881 | 375.7821 | 211.1821 | 7.4485 | 586.9642
5.6736 | 422.0706 | 0.84461 | 305.0902 | 375.4353 | 211.0353 | 7.4392 | 586.4706
5.6768 | 422.336 | 0.8448 | 305.3787 | 375.768 | 211.168 | 7.4397 | 586.936
5.6832 | 422.305 | 0.84442 | 305.4683 | 375.8525 | 211.1525 | 7.4308 | 587.005
5.6832 | 422.3058 | 0.84461 | 305.5686 | 375.9529 | 211.1529 | 7.4308 | 587.1058
5.6863 | 422.5703 | 0.84461 | 305.6568 | 376.0852 | 211.2852 | 7.4313 | 587.3703
5.6926 | 422.5388 | 0.84404 | 305.5463 | 375.9694 | 211.2694 | 7.4225 | 587.2388
5.6959 | 422.5232 | 0.84385 | 305.7411 | 376.1616 | 211.2616 | 7.4181 | 587.4232
5.699 | 422.5087 | 0.84385 | 305.4362 | 375.8543 | 211.2543 | 7.4137 | 587.1087
5.7022 | 422.4933 | 0.84365 | 305.4311 | 375.8467 | 211.2467 | 7.4093 | 587.0933
5.7053 | 422.7823 | 0.84346 | 305.6274 | 376.0912 | 211.3912 | 7.4103 | 587.4823
5.7085 | 422.4635 | 0.84346 | 305.5212 | 375.9317 | 211.2317 | 7.4006 | 587.1635
5.7149 | 422.7384 | 0.84346 | 305.6128 | 376.0692 | 211.3692 | 7.3971 | 587.4384
5.7181 | 422.723 | 0.84327 | 305.6077 | 376.0615 | 211.3615 | 7.3928 | 587.423
5.7212 | 422.7061 | 0.8427 | 305.802 | 376.253 | 211.353 | 7.3884 | 587.6061
5.7244 | 422.6899 | 0.84231 | 305.0966 | 375.545 | 211.345 | 7.384 | 586.8899
5.7276 | 422.6742 | 0.84212 | 305.2914 | 375.7371 | 211.3371 | 7.3796 | 587.0742
5.7308 | 422.6597 | 0.84212 | 305.4866 | 375.9298 | 211.3298 | 7.3753 | 587.2597
5.7339 | 422.6435 | 0.84174 | 305.1812 | 375.6218 | 211.3218 | 7.3709 | 586.9435
5.7403 | 422.6166 | 0.84231 | 305.4722 | 375.9083 | 211.3083 | 7.3623 | 587.2166
5.7403 | 422.6141 | 0.84174 | 305.3714 | 375.8071 | 211.3071 | 7.3622 | 587.1141
5.7466 | 422.5851 | 0.84174 | 305.4617 | 375.8925 | 211.2925 | 7.3536 | 587.1851
5.7498 | 422.5714 | 0.84193 | 305.5571 | 375.9857 | 211.2857 | 7.3494 | 587.2714
5.7529 | 423.1121 | 0.84136 | 305.7374 | 376.256 | 211.556 | 7.3547 | 587.8121
5.7562 | 423.0972 | 0.84136 | 305.7324 | 376.2486 | 211.5486 | 7.3503 | 587.7972
5.7593 | 423.0802 | 0.84078 | 305.8267 | 376.3401 | 211.5401 | 7.346 | 587.8802
5.7625 | 422.786 | 0.84059 | 305.7287 | 376.193 | 211.393 | 7.3369 | 587.586
5.7688 | 422.7553 | 0.84021 | 305.5184 | 375.9777 | 211.3777 | 7.3283 | 587.3553
5.772 | 422.7396 | 0.84002 | 305.4132 | 375.8698 | 211.3698 | 7.3239 | 587.2396
5.7752 | 423.003 | 0.83983 | 305.501 | 376.0015 | 211.5015 | 7.3245 | 587.503
5.7783 | 422.7105 | 0.84002 | 305.5035 | 375.9553 | 211.3553 | 7.3154 | 587.3105
5.7815 | 422.9739 | 0.83983 | 305.8913 | 376.387 | 211.487 | 7.316 | 587.8739
5.7847 | 422.9582 | 0.83963 | 305.6861 | 376.1791 | 211.4791 | 7.3116 | 587.6582
5.7879 | 422.6625 | 0.83906 | 305.4875 | 375.9313 | 211.3313 | 7.3025 | 587.2625
5.791 | 422.9267 | 0.83906 | 305.3756 | 375.8633 | 211.4633 | 7.3031 | 587.3267
5.7974 | 422.896 | 0.83868 | 305.3653 | 375.848 | 211.448 | 7.2946 | 587.296
5.8006 | 422.6008 | 0.83829 | 305.5669 | 376.0004 | 211.3004 | 7.2855 | 587.3008
5.8037 | 422.8641 | 0.8381 | 305.5547 | 376.032 | 211.432 | 7.2861 | 587.4641
5.8069 | 422.5692 | 0.83772 | 305.3564 | 375.7846 | 211.2846 | 7.277 | 587.0692
5.8101 | 422.5547 | 0.83772 | 305.4516 | 375.8774 | 211.2774 | 7.2728 | 587.1547
5.8133 | 422.539 | 0.83753 | 305.4463 | 375.8695 | 211.2695 | 7.2685 | 587.139
5.8196 | 422.7878 | 0.83734 | 305.6293 | 376.0939 | 211.3939 | 7.2649 | 587.4878
5.8196 | 422.7861 | 0.83696 | 305.5287 | 375.9931 | 211.3931 | 7.2649 | 587.3861
5.8259 | 422.7562 | 0.83676 | 305.4187 | 375.8781 | 211.3781 | 7.2565 | 587.2562
5.8291 | 422.7413 | 0.83676 | 305.3138 | 375.7707 | 211.3707 | 7.2522 | 587.1413
5.8323 | 423.007 | 0.83715 | 305.7023 | 376.2035 | 211.5035 | 7.2528 | 587.707
5.8355 | 423.2694 | 0.83676 | 305.6898 | 376.2347 | 211.6347 | 7.2534 | 587.8694
5.8386 | 422.9754 | 0.83657 | 305.3918 | 375.8877 | 211.4877 | 7.2444 | 587.3754
5.8418 | 423.2394 | 0.83657 | 305.6798 | 376.2197 | 211.6197 | 7.245 | 587.8394
5.8482 | 423.4877 | 0.83638 | 305.6626 | 376.2438 | 211.7438 | 7.2414 | 587.9877
5.8513 | 423.1938 | 0.83619 | 305.4646 | 375.9969 | 211.5969 | 7.2324 | 587.5938
5.8545 | 423.4569 | 0.836 | 305.7523 | 376.3285 | 211.7285 | 7.233 | 588.0569
5.8577 | 423.4428 | 0.83619 | 305.7476 | 376.3214 | 211.7214 | 7.2288 | 588.0428
5.8609 | 423.4258 | 0.83562 | 305.6419 | 376.2129 | 211.7129 | 7.2246 | 587.9258
5.864 | 423.4112 | 0.83562 | 305.7371 | 376.3056 | 211.7056 | 7.2205 | 588.0112
5.8672 | 423.3975 | 0.83581 | 305.8325 | 376.3987 | 211.6987 | 7.2164 | 588.0975
5.8703 | 423.6597 | 0.83542 | 305.9199 | 376.5299 | 211.8299 | 7.217 | 588.3597
5.8767 | 423.6302 | 0.83542 | 305.9101 | 376.5151 | 211.8151 | 7.2086 | 588.3302
5.8799 | 423.614 | 0.83504 | 305.6047 | 376.207 | 211.807 | 7.2045 | 588.014
5.883 | 423.5994 | 0.83504 | 305.8998 | 376.4997 | 211.7997 | 7.2003 | 588.2994
5.8894 | 423.8491 | 0.83523 | 306.083 | 376.7246 | 211.9246 | 7.1968 | 588.6491
5.8926 | 423.5537 | 0.83466 | 305.6846 | 376.2768 | 211.7768 | 7.1879 | 588.0537
5.8957 | 423.5375 | 0.83428 | 305.6792 | 376.2687 | 211.7687 | 7.1838 | 588.0375
5.8989 | 423.8005 | 0.83408 | 305.5668 | 376.2002 | 211.9002 | 7.1844 | 588.1005
5.9053 | 423.4918 | 0.83389 | 305.6639 | 376.2459 | 211.7459 | 7.1714 | 587.9918
5.9084 | 423.7588 | 0.83466 | 305.8529 | 376.4794 | 211.8794 | 7.1721 | 588.3588
5.9116 | 423.7409 | 0.83389 | 305.847 | 376.4705 | 211.8705 | 7.168 | 588.3409
5.9148 | 424.0047 | 0.83389 | 306.2349 | 376.9023 | 212.0023 | 7.1686 | 588.9047
5.918 | 423.9897 | 0.83389 | 306.2299 | 376.8949 | 211.9949 | 7.1644 | 588.8897
5.9211 | 423.9727 | 0.83332 | 305.7242 | 376.3863 | 211.9863 | 7.1603 | 588.3727
5.9243 | 423.679 | 0.83313 | 305.9263 | 376.5395 | 211.8395 | 7.1515 | 588.379
5.9275 | 423.9435 | 0.83332 | 305.9145 | 376.5717 | 211.9717 | 7.1522 | 588.5435
5.9306 | 424.2063 | 0.83313 | 306.0021 | 376.7032 | 212.1032 | 7.1528 | 588.8063
5.9339 | 424.1906 | 0.83294 | 306.0969 | 376.7953 | 212.0953 | 7.1487 | 588.8906
5.9402 | 424.1605 | 0.83274 | 306.2868 | 376.9803 | 212.0803 | 7.1405 | 589.0605
5.9433 | 424.1451 | 0.83255 | 306.0817 | 376.7726 | 212.0726 | 7.1365 | 588.8451
5.9466 | 424.1294 | 0.83236 | 306.1765 | 376.8647 | 212.0647 | 7.1324 | 588.9294
5.9497 | 424.1147 | 0.83236 | 306.4716 | 377.1574 | 212.0574 | 7.1283 | 589.2147
5.956 | 424.0863 | 0.83255 | 306.2621 | 376.9432 | 212.0432 | 7.1203 | 588.9863
5.956 | 424.3629 | 0.83217 | 306.3543 | 377.0815 | 212.1815 | 7.1249 | 589.2629
5.9592 | 424.3466 | 0.83179 | 306.2489 | 376.9733 | 212.1733 | 7.1209 | 589.1466
5.9656 | 424.3154 | 0.8314 | 306.3385 | 377.0577 | 212.1577 | 7.1127 | 589.2154
5.9687 | 424.021 | 0.83102 | 305.9403 | 376.6105 | 212.0105 | 7.104 | 588.621
5.9719 | 424.0072 | 0.83121 | 306.1357 | 376.8036 | 212.0036 | 7.1001 | 588.8072
5.9751 | 424.2704 | 0.83121 | 306.4235 | 377.1352 | 212.1352 | 7.1006 | 589.2704
5.9783 | 424.2542 | 0.83083 | 306.4181 | 377.1271 | 212.1271 | 7.0966 | 589.2542
5.9814 | 424.2396 | 0.83083 | 306.1132 | 376.8198 | 212.1198 | 7.0926 | 588.9396
5.9877 | 424.7665 | 0.83083 | 306.5888 | 377.3833 | 212.3833 | 7.0939 | 589.7665
5.991 | 424.7516 | 0.83083 | 306.4839 | 377.2758 | 212.3758 | 7.0899 | 589.6516
5.9941 | 424.7345 | 0.83026 | 306.3782 | 377.1672 | 212.3672 | 7.0858 | 589.5345
5.9973 | 424.719 | 0.83007 | 306.473 | 377.2595 | 212.3595 | 7.0818 | 589.619
6.0005 | 424.7019 | 0.82949 | 306.2673 | 377.051 | 212.351 | 7.0778 | 589.4019
6.0036 | 424.1312 | 0.82949 | 306.2771 | 376.9656 | 212.0656 | 7.0646 | 589.0312
6.01 | 424.6585 | 0.82968 | 306.5528 | 377.3292 | 212.3292 | 7.0659 | 589.6585
6.0132 | 424.9202 | 0.8293 | 306.6401 | 377.4601 | 212.4601 | 7.0665 | 589.9202
6.0132 | 424.9194 | 0.82911 | 306.6398 | 377.4597 | 212.4597 | 7.0665 | 589.9194
6.0163 | 424.9031 | 0.82873 | 306.3344 | 377.1516 | 212.4516 | 7.0625 | 589.6031
6.0227 | 424.8719 | 0.82834 | 306.324 | 377.1359 | 212.4359 | 7.0545 | 589.5719
6.0259 | 424.5784 | 0.82815 | 306.2261 | 376.9892 | 212.2892 | 7.0459 | 589.2784
6.029 | 424.5621 | 0.82777 | 306.5207 | 377.2811 | 212.2811 | 7.042 | 589.5621
6.0322 | 424.8255 | 0.82777 | 306.3085 | 377.1127 | 212.4127 | 7.0427 | 589.5255
6.0354 | 424.5301 | 0.82719 | 306.21 | 376.965 | 212.265 | 7.034 | 589.2301
6.0386 | 424.5171 | 0.82758 | 306.1057 | 376.8585 | 212.2585 | 7.0301 | 589.1171
6.0449 | 425.042 | 0.82719 | 306.2807 | 377.121 | 212.521 | 7.0314 | 589.642
6.048 | 424.7478 | 0.82681 | 306.1826 | 376.9739 | 212.3739 | 7.0229 | 589.3478
6.0513 | 425.0107 | 0.82681 | 306.3702 | 377.2054 | 212.5054 | 7.0235 | 589.7107
6.0544 | 424.9944 | 0.82643 | 306.3648 | 377.1972 | 212.4972 | 7.0196 | 589.6944
6.0576 | 424.9806 | 0.82662 | 306.2602 | 377.0903 | 212.4903 | 7.0157 | 589.5806
6.0607 | 424.6873 | 0.82643 | 306.4624 | 377.2436 | 212.3436 | 7.0072 | 589.5873
6.0671 | 424.9347 | 0.82624 | 306.2449 | 377.0673 | 212.4673 | 7.0039 | 589.5347
6.0703 | 424.9192 | 0.82605 | 306.2397 | 377.0596 | 212.4596 | 7 | 589.5192
6.0703 | 424.9184 | 0.82585 | 306.3395 | 377.1592 | 212.4592 | 7 | 589.6184
6.0766 | 425.1669 | 0.82585 | 306.5223 | 377.3834 | 212.5834 | 6.9968 | 589.9669
6.0798 | 425.1519 | 0.82585 | 306.5173 | 377.3759 | 212.5759 | 6.9928 | 589.9519
6.083 | 425.1348 | 0.82528 | 306.2116 | 377.0674 | 212.5674 | 6.9889 | 589.6348
6.0861 | 424.8415 | 0.82509 | 306.3138 | 377.1207 | 212.4207 | 6.9805 | 589.5415
6.0925 | 425.0891 | 0.8249 | 306.3964 | 377.2446 | 212.5446 | 6.9773 | 589.7891
6.0925 | 425.3694 | 0.82547 | 306.5898 | 377.4847 | 212.6847 | 6.9819 | 590.1694
6.0988 | 425.6175 | 0.82547 | 306.9725 | 377.9087 | 212.8087 | 6.9787 | 590.7175
6.102 | 425.6003 | 0.8249 | 306.7668 | 377.7002 | 212.8002 | 6.9748 | 590.5003
6.1052 | 425.3071 | 0.82471 | 306.669 | 377.5535 | 212.6535 | 6.9664 | 590.2071
6.1084 | 425.5698 | 0.82471 | 306.7566 | 377.6849 | 212.7849 | 6.967 | 590.4698
6.1115 | 425.832 | 0.82451 | 306.544 | 377.516 | 212.916 | 6.9677 | 590.432
6.1179 | 425.5233 | 0.82413 | 306.6411 | 377.5616 | 212.7616 | 6.9554 | 590.3233
6.121 | 425.507 | 0.82375 | 306.5357 | 377.4535 | 212.7535 | 6.9516 | 590.207
6.1242 | 425.4911 | 0.82356 | 306.4304 | 377.3456 | 212.7456 | 6.9476 | 590.0911
6.1274 | 425.4764 | 0.82356 | 306.5255 | 377.4382 | 212.7382 | 6.9438 | 590.1764
6.1306 | 425.4618 | 0.82356 | 306.6206 | 377.5309 | 212.7309 | 6.94 | 590.2618
6.1337 | 425.7231 | 0.82317 | 306.6077 | 377.5615 | 212.8615 | 6.9407 | 590.4231
6.137 | 425.7064 | 0.82279 | 306.5021 | 377.4532 | 212.8532 | 6.9368 | 590.3064
6.1401 | 425.6917 | 0.82279 | 306.5972 | 377.5459 | 212.8459 | 6.933 | 590.3917
6.1464 | 425.6615 | 0.8226 | 306.6872 | 377.6308 | 212.8308 | 6.9254 | 590.4615
6.1496 | 425.6468 | 0.8226 | 306.5823 | 377.5234 | 212.8234 | 6.9216 | 590.3468
6.1528 | 425.6318 | 0.8226 | 306.6773 | 377.6159 | 212.8159 | 6.9177 | 590.4318
6.156 | 425.6155 | 0.82222 | 306.6718 | 377.6077 | 212.8077 | 6.9139 | 590.4155
6.1591 | 425.6 | 0.82203 | 306.6667 | 377.6 | 212.8 | 6.9101 | 590.4
6.1623 | 425.862 | 0.82184 | 306.554 | 377.531 | 212.931 | 6.9108 | 590.462
6.1687 | 425.5531 | 0.82145 | 306.551 | 377.4766 | 212.7766 | 6.8986 | 590.2531
6.1687 | 425.8315 | 0.82164 | 306.8438 | 377.8157 | 212.9157 | 6.9031 | 590.7315
6.175 | 425.8004 | 0.82126 | 306.8335 | 377.8002 | 212.9002 | 6.8956 | 590.7004
6.1781 | 425.7849 | 0.82107 | 306.8283 | 377.7925 | 212.8925 | 6.8918 | 590.6849
6.1814 | 425.7691 | 0.82088 | 306.823 | 377.7845 | 212.8845 | 6.8879 | 590.6691
6.1845 | 425.7535 | 0.82069 | 306.8178 | 377.7768 | 212.8768 | 6.8842 | 590.6535
6.1877 | 426.0163 | 0.82069 | 307.0054 | 378.0082 | 213.0082 | 6.8849 | 591.0163
6.194 | 425.7078 | 0.8203 | 306.8026 | 377.7539 | 212.8539 | 6.8729 | 590.6078
6.194 | 425.9861 | 0.8205 | 306.8954 | 377.893 | 212.993 | 6.8774 | 590.8861
6.2004 | 425.9539 | 0.81992 | 306.7846 | 377.7769 | 212.9769 | 6.8698 | 590.7539
6.2035 | 425.9375 | 0.81954 | 306.8792 | 377.8688 | 212.9688 | 6.866 | 590.8375
6.2099 | 425.9073 | 0.81935 | 306.5691 | 377.5536 | 212.9536 | 6.8586 | 590.5073
6.2131 | 425.8906 | 0.81896 | 306.6635 | 377.6453 | 212.9453 | 6.8547 | 590.5906
6.2163 | 425.8751 | 0.81877 | 306.6584 | 377.6375 | 212.9375 | 6.851 | 590.5751
6.2194 | 425.583 | 0.81877 | 306.461 | 377.3915 | 212.7915 | 6.8428 | 590.183
6.2258 | 426.108 | 0.81877 | 306.636 | 377.654 | 213.054 | 6.8442 | 590.708
6.229 | 426.0908 | 0.8182 | 306.6303 | 377.6454 | 213.0454 | 6.8405 | 590.6908
6.2321 | 425.7979 | 0.81801 | 306.5326 | 377.499 | 212.899 | 6.8323 | 590.3979
6.2353 | 426.0605 | 0.81801 | 306.6202 | 377.6303 | 213.0303 | 6.8331 | 590.6605
6.2384 | 426.045 | 0.81782 | 306.615 | 377.6225 | 213.0225 | 6.8294 | 590.645
6.2417 | 426.0275 | 0.81724 | 306.5092 | 377.5137 | 213.0137 | 6.8256 | 590.5275
6.248 | 425.9972 | 0.81705 | 306.3991 | 377.3986 | 212.9986 | 6.8182 | 590.3972
6.248 | 425.7183 | 0.81667 | 306.1061 | 377.0591 | 212.8591 | 6.8137 | 589.9183
6.2543 | 425.6864 | 0.81609 | 305.9955 | 376.9432 | 212.8432 | 6.8063 | 589.7864
6.2543 | 425.688 | 0.81648 | 306.496 | 377.444 | 212.844 | 6.8063 | 590.288
6.2607 | 425.9339 | 0.81609 | 306.178 | 377.167 | 212.967 | 6.8033 | 590.1339
6.2638 | 425.9175 | 0.81571 | 306.5725 | 377.5588 | 212.9588 | 6.7996 | 590.5175
6.267 | 425.6264 | 0.8159 | 306.4755 | 377.4132 | 212.8132 | 6.7916 | 590.2264
6.2702 | 425.887 | 0.81552 | 306.3623 | 377.3435 | 212.9435 | 6.7922 | 590.287
6.2734 | 425.8714 | 0.81533 | 306.4571 | 377.4357 | 212.9357 | 6.7886 | 590.3714
6.2797 | 425.8412 | 0.81514 | 306.5471 | 377.5206 | 212.9206 | 6.7812 | 590.4412
6.2829 | 425.8265 | 0.81514 | 306.5422 | 377.5132 | 212.9132 | 6.7776 | 590.4265
6.2861 | 426.0869 | 0.81475 | 306.629 | 377.6435 | 213.0435 | 6.7783 | 590.6869
6.2892 | 426.0697 | 0.81418 | 306.3232 | 377.3349 | 213.0349 | 6.7746 | 590.3697
6.2924 | 425.7762 | 0.8138 | 306.5254 | 377.4881 | 212.8881 | 6.7665 | 590.3762
6.2956 | 425.7607 | 0.81361 | 306.3202 | 377.2803 | 212.8803 | 6.7629 | 590.1607
6.3019 | 425.7301 | 0.81341 | 306.61 | 377.5651 | 212.8651 | 6.7555 | 590.4301
6.3051 | 425.9909 | 0.81303 | 306.297 | 377.2954 | 212.9954 | 6.7563 | 590.2909
6.3083 | 425.9778 | 0.81341 | 306.2926 | 377.2889 | 212.9889 | 6.7527 | 590.2778
6.3114 | 425.6835 | 0.81284 | 306.1945 | 377.1417 | 212.8417 | 6.7447 | 589.9835
6.3146 | 425.9447 | 0.81265 | 306.6816 | 377.6724 | 212.9724 | 6.7453 | 590.6447
6.3178 | 425.9292 | 0.81246 | 306.4764 | 377.4646 | 212.9646 | 6.7417 | 590.4292
6.321 | 425.9136 | 0.81227 | 306.5712 | 377.5568 | 212.9568 | 6.7381 | 590.5136
6.3273 | 425.8858 | 0.81265 | 306.3619 | 377.3429 | 212.9429 | 6.731 | 590.2858
6.3305 | 425.8683 | 0.81207 | 306.5561 | 377.5341 | 212.9341 | 6.7272 | 590.4683
6.3337 | 425.8527 | 0.81188 | 306.8509 | 377.8264 | 212.9264 | 6.7236 | 590.7527
6.3368 | 426.115 | 0.81188 | 307.0383 | 378.0575 | 213.0575 | 6.7244 | 591.115
6.34 | 426.0995 | 0.81169 | 306.8332 | 377.8497 | 213.0497 | 6.7208 | 590.8995
6.3432 | 426.0836 | 0.8115 | 306.7279 | 377.7418 | 213.0418 | 6.7172 | 590.7836
6.3464 | 426.3442 | 0.81112 | 306.7147 | 377.7721 | 213.1721 | 6.7179 | 590.9442
6.3527 | 426.3164 | 0.8115 | 306.8055 | 377.8582 | 213.1582 | 6.7108 | 591.0164
6.3558 | 426.2992 | 0.81093 | 306.7997 | 377.8496 | 213.1496 | 6.7072 | 590.9992
6.3591 | 426.2849 | 0.81112 | 306.795 | 377.8425 | 213.1425 | 6.7036 | 590.9849
6.3622 | 426.5488 | 0.8115 | 306.9829 | 378.0744 | 213.2744 | 6.7044 | 591.3488
6.3654 | 426.5315 | 0.81093 | 306.8772 | 377.9658 | 213.2658 | 6.7008 | 591.2315
6.3685 | 426.5168 | 0.81093 | 307.0723 | 378.1584 | 213.2584 | 6.6972 | 591.4168
6.3717 | 426.7773 | 0.81054 | 307.1591 | 378.2886 | 213.3886 | 6.698 | 591.6773
6.3781 | 426.4681 | 0.80997 | 306.756 | 377.834 | 213.234 | 6.6865 | 591.0681
6.3781 | 426.4673 | 0.80978 | 306.7558 | 377.8336 | 213.2336 | 6.6864 | 591.0673
6.3844 | 426.4378 | 0.80978 | 306.8459 | 377.9189 | 213.2189 | 6.6794 | 591.1378
6.3876 | 426.421 | 0.80939 | 306.7403 | 377.8105 | 213.2105 | 6.6757 | 591.021
6.3908 | 426.4063 | 0.80939 | 306.9354 | 378.0031 | 213.2031 | 6.6722 | 591.2063
6.3939 | 426.6684 | 0.80939 | 306.9228 | 378.0342 | 213.3342 | 6.673 | 591.3684
6.3971 | 426.652 | 0.80901 | 306.9173 | 378.026 | 213.326 | 6.6695 | 591.352
6.4003 | 426.6355 | 0.80863 | 306.8118 | 377.9178 | 213.3178 | 6.6659 | 591.2355
6.4066 | 426.6065 | 0.80882 | 307.1022 | 378.2033 | 213.3033 | 6.6588 | 591.5065
6.4098 | 426.8669 | 0.80844 | 307.089 | 378.2335 | 213.4335 | 6.6596 | 591.6669
6.413 | 426.8505 | 0.80806 | 307.1835 | 378.3252 | 213.4252 | 6.6561 | 591.7505
6.4161 | 426.8349 | 0.80786 | 307.1783 | 378.3174 | 213.4174 | 6.6525 | 591.7349
6.4225 | 426.5283 | 0.80786 | 306.8761 | 377.9641 | 213.2641 | 6.6411 | 591.2283
6.4257 | 426.7886 | 0.80748 | 306.8629 | 377.9943 | 213.3943 | 6.6419 | 591.3886
6.4288 | 426.773 | 0.80729 | 306.8577 | 377.9865 | 213.3865 | 6.6384 | 591.373
6.4321 | 426.7571 | 0.8071 | 307.0524 | 378.1785 | 213.3785 | 6.6349 | 591.5571
6.4352 | 426.7415 | 0.80691 | 307.1472 | 378.2707 | 213.3707 | 6.6314 | 591.6415
6.4384 | 427.0269 | 0.80652 | 307.0423 | 378.2135 | 213.5135 | 6.6325 | 591.7269
6.4415 | 426.7103 | 0.80652 | 306.8368 | 377.9552 | 213.3552 | 6.6244 | 591.3103
6.4479 | 426.9806 | 0.80614 | 306.9269 | 378.0903 | 213.4903 | 6.622 | 591.5806
6.4511 | 426.965 | 0.80595 | 306.9217 | 378.0825 | 213.4825 | 6.6185 | 591.565
6.4542 | 426.9511 | 0.80614 | 307.217 | 378.3755 | 213.4755 | 6.6151 | 591.8511
6.4574 | 426.9338 | 0.80557 | 306.9113 | 378.0669 | 213.4669 | 6.6116 | 591.5338
6.4605 | 426.9174 | 0.80518 | 307.0058 | 378.1587 | 213.4587 | 6.6081 | 591.6174
6.4638 | 426.9015 | 0.80499 | 306.7005 | 377.8507 | 213.4507 | 6.6045 | 591.3015
6.4669 | 426.885 | 0.80461 | 306.995 | 378.1425 | 213.4425 | 6.601 | 591.585
6.4701 | 426.8711 | 0.8048 | 306.7904 | 377.9355 | 213.4355 | 6.5976 | 591.3711
6.4765 | 426.8387 | 0.80423 | 306.7796 | 377.9194 | 213.4194 | 6.5906 | 591.3387
6.4796 | 426.8215 | 0.80365 | 306.7738 | 377.9107 | 213.4107 | 6.5871 | 591.3215
6.4828 | 426.8059 | 0.80346 | 306.5686 | 377.7029 | 213.4029 | 6.5837 | 591.1059
6.4859 | 426.7903 | 0.80327 | 306.9634 | 378.0951 | 213.3951 | 6.5802 | 591.4903
6.4891 | 426.7755 | 0.80327 | 306.8585 | 377.9877 | 213.3877 | 6.5768 | 591.3755
6.4923 | 426.7612 | 0.80346 | 306.8537 | 377.9806 | 213.3806 | 6.5733 | 591.3612
6.4987 | 427.0065 | 0.80308 | 307.0355 | 378.2033 | 213.5033 | 6.5707 | 591.7065
6.5018 | 426.9901 | 0.8027 | 306.93 | 378.095 | 213.495 | 6.5672 | 591.5901
6.505 | 426.9733 | 0.80231 | 306.7244 | 377.8867 | 213.4867 | 6.5637 | 591.3733
6.5082 | 426.9569 | 0.80193 | 306.719 | 377.8784 | 213.4784 | 6.5603 | 591.3569
6.5114 | 426.9404 | 0.80155 | 306.6135 | 377.7702 | 213.4702 | 6.5569 | 591.2404
6.5177 | 426.6344 | 0.80155 | 307.0115 | 378.1172 | 213.3172 | 6.5458 | 591.4344
6.5209 | 426.8957 | 0.80155 | 306.8986 | 378.0479 | 213.4479 | 6.5466 | 591.4957
6.5241 | 426.8801 | 0.80136 | 306.8934 | 378.0401 | 213.4401 | 6.5432 | 591.4801
6.5304 | 426.8497 | 0.80116 | 306.8832 | 378.0249 | 213.4249 | 6.5364 | 591.4497
6.5335 | 427.1114 | 0.80116 | 307.3705 | 378.5557 | 213.5557 | 6.5372 | 592.1114
6.5368 | 427.0946 | 0.80078 | 307.2649 | 378.4473 | 213.5473 | 6.5337 | 591.9946
6.5431 | 427.0633 | 0.8004 | 307.1544 | 378.3317 | 213.5317 | 6.527 | 591.8633
6.5462 | 427.6005 | 0.80021 | 307.4335 | 378.7002 | 213.8002 | 6.532 | 592.5005
6.5495 | 427.0318 | 0.80002 | 307.0439 | 378.2159 | 213.5159 | 6.5201 | 591.7318
6.5526 | 427.0162 | 0.79983 | 307.3387 | 378.5081 | 213.5081 | 6.5167 | 592.0162
6.5558 | 427.0005 | 0.79963 | 307.0335 | 378.2003 | 213.5003 | 6.5133 | 591.7005
6.5589 | 426.9841 | 0.79925 | 307.228 | 378.392 | 213.492 | 6.51 | 591.8841
6.5621 | 426.6913 | 0.79887 | 306.8304 | 377.9457 | 213.3457 | 6.5024 | 591.2913
6.5653 | 426.9525 | 0.79887 | 307.1175 | 378.2763 | 213.4763 | 6.5031 | 591.7525
6.5716 | 427.4739 | 0.79849 | 307.3913 | 378.6369 | 213.7369 | 6.5048 | 592.3739
6.5748 | 427.459 | 0.79849 | 307.0863 | 378.3295 | 213.7295 | 6.5015 | 592.059
6.578 | 427.4426 | 0.7981 | 307.0809 | 378.3213 | 213.7213 | 6.4981 | 592.0426
6.5812 | 426.8741 | 0.79791 | 306.8914 | 378.037 | 213.437 | 6.4863 | 591.4741
6.5843 | 427.4118 | 0.79791 | 307.0706 | 378.3059 | 213.7059 | 6.4913 | 592.0118
6.5875 | 427.3962 | 0.79772 | 307.0654 | 378.2981 | 213.6981 | 6.488 | 591.9962
6.5939 | 427.3637 | 0.79715 | 307.0546 | 378.2819 | 213.6819 | 6.4812 | 591.9637
6.597 | 427.3481 | 0.79695 | 307.1494 | 378.374 | 213.674 | 6.4779 | 592.0481
6.6002 | 427.3316 | 0.79657 | 307.1439 | 378.3658 | 213.6658 | 6.4745 | 592.0316
6.6034 | 427.3152 | 0.79619 | 306.9384 | 378.1576 | 213.6576 | 6.4712 | 591.8152
6.6065 | 427.5773 | 0.79638 | 307.2258 | 378.4887 | 213.7887 | 6.4721 | 592.2773
6.6097 | 427.2835 | 0.79581 | 306.8278 | 378.0418 | 213.6418 | 6.4644 | 591.6835
6.6129 | 427.2679 | 0.79561 | 307.1226 | 378.334 | 213.634 | 6.4611 | 591.9679
6.6192 | 427.2375 | 0.79542 | 307.0125 | 378.2187 | 213.6187 | 6.4545 | 591.8375
6.6224 | 427.5004 | 0.79581 | 307.2001 | 378.4502 | 213.7502 | 6.4554 | 592.2004
6.6256 | 427.4828 | 0.79523 | 307.1943 | 378.4414 | 213.7414 | 6.452 | 592.1828
6.6288 | 427.468 | 0.79523 | 307.2893 | 378.534 | 213.734 | 6.4487 | 592.268
6.6319 | 427.7284 | 0.79504 | 307.1761 | 378.4642 | 213.8642 | 6.4495 | 592.3284
6.6351 | 427.435 | 0.79447 | 307.1783 | 378.4175 | 213.7175 | 6.442 | 592.135
6.6415 | 427.6803 | 0.79427 | 307.2601 | 378.5402 | 213.8402 | 6.4395 | 592.3803
6.6446 | 427.663 | 0.7937 | 307.1543 | 378.4315 | 213.8315 | 6.4362 | 592.263
6.6478 | 427.3713 | 0.79351 | 307.0571 | 378.2856 | 213.6856 | 6.4288 | 591.9713
6.6509 | 427.3556 | 0.79332 | 306.9519 | 378.1778 | 213.6778 | 6.4255 | 591.8556
6.6542 | 427.338 | 0.79274 | 306.946 | 378.169 | 213.669 | 6.4221 | 591.838
6.6573 | 427.3215 | 0.79236 | 306.6405 | 377.8608 | 213.6608 | 6.4188 | 591.5215
6.6636 | 427.5687 | 0.79255 | 307.1229 | 378.3844 | 213.7844 | 6.4164 | 592.1687
6.6668 | 427.2754 | 0.79198 | 306.8251 | 378.0377 | 213.6377 | 6.409 | 591.6754
6.67 | 427.2611 | 0.79217 | 307.0204 | 378.2306 | 213.6306 | 6.4057 | 591.8611
6.6732 | 427.5206 | 0.79179 | 307.1069 | 378.3603 | 213.7603 | 6.4065 | 592.1206
6.6763 | 427.5041 | 0.7914 | 307.3014 | 378.5521 | 213.7521 | 6.4033 | 592.3041
6.6795 | 427.2142 | 0.7916 | 307.0047 | 378.2071 | 213.6071 | 6.3959 | 591.8142
6.6859 | 427.4585 | 0.79121 | 307.0862 | 378.3292 | 213.7292 | 6.3934 | 592.0585
6.689 | 427.4437 | 0.79121 | 306.8812 | 378.1218 | 213.7218 | 6.3902 | 591.8437
6.6922 | 427.4272 | 0.79083 | 306.8757 | 378.1136 | 213.7136 | 6.3869 | 591.8272
6.6954 | 427.4123 | 0.79083 | 307.0708 | 378.3062 | 213.7062 | 6.3837 | 592.0123
6.6986 | 427.6706 | 0.79026 | 306.9569 | 378.2353 | 213.8353 | 6.3845 | 592.0706
6.7018 | 427.6549 | 0.79006 | 306.7516 | 378.0275 | 213.8275 | 6.3812 | 591.8549
6.7049 | 427.3617 | 0.78949 | 306.6539 | 377.8809 | 213.6809 | 6.3739 | 591.5617
6.7081 | 427.3461 | 0.7893 | 306.8487 | 378.073 | 213.673 | 6.3706 | 591.7461
6.7113 | 427.3301 | 0.78911 | 306.6434 | 377.8651 | 213.6651 | 6.3673 | 591.5301
6.7176 | 427.3013 | 0.7893 | 306.8338 | 378.0506 | 213.6506 | 6.3609 | 591.7013
6.7208 | 427.5606 | 0.78892 | 306.9202 | 378.1803 | 213.7803 | 6.3618 | 591.9606
6.7239 | 427.545 | 0.78872 | 307.015 | 378.2725 | 213.7725 | 6.3586 | 592.045
6.7272 | 427.5298 | 0.78872 | 306.9099 | 378.1649 | 213.7649 | 6.3553 | 591.9298
6.7303 | 427.7891 | 0.78834 | 307.0964 | 378.3945 | 213.8945 | 6.3562 | 592.2891
6.7335 | 427.4976 | 0.78815 | 307.1992 | 378.4488 | 213.7488 | 6.3488 | 592.1976
6.7398 | 427.4671 | 0.78796 | 307.189 | 378.4336 | 213.7336 | 6.3424 | 592.1671
6.743 | 427.7285 | 0.78815 | 306.9762 | 378.2643 | 213.8643 | 6.3433 | 592.1285
6.7462 | 427.7129 | 0.78796 | 307.271 | 378.5564 | 213.8564 | 6.3401 | 592.4129
6.7493 | 427.698 | 0.78796 | 307.266 | 378.549 | 213.849 | 6.3369 | 592.398
6.7525 | 427.6807 | 0.78738 | 307.1602 | 378.4403 | 213.8403 | 6.3337 | 592.2807
6.7557 | 427.9412 | 0.78738 | 307.3471 | 378.6706 | 213.9706 | 6.3345 | 592.6412
6.7589 | 428.2021 | 0.78738 | 307.334 | 378.701 | 214.101 | 6.3354 | 592.8021
6.762 | 427.9107 | 0.78719 | 307.4369 | 378.7553 | 213.9553 | 6.3281 | 592.7107
6.7683 | 427.8785 | 0.78662 | 307.3262 | 378.6392 | 213.9392 | 6.3218 | 592.5785
6.7716 | 427.8617 | 0.78624 | 307.0206 | 378.3308 | 213.9308 | 6.3185 | 592.2617
6.7747 | 428.1216 | 0.78605 | 307.1072 | 378.4608 | 214.0608 | 6.3194 | 592.5216
6.7779 | 427.8295 | 0.78566 | 307.0098 | 378.3147 | 213.9147 | 6.3121 | 592.2295
6.7843 | 427.7986 | 0.78547 | 306.9995 | 378.2993 | 213.8993 | 6.3057 | 592.1986
6.7874 | 427.7821 | 0.78509 | 307.194 | 378.491 | 213.891 | 6.3026 | 592.3821
6.7874 | 427.7813 | 0.7849 | 307.1938 | 378.4906 | 213.8906 | 6.3025 | 592.3813
6.7938 | 427.7499 | 0.78451 | 306.9833 | 378.275 | 213.875 | 6.2962 | 592.1499
6.7969 | 427.7342 | 0.78432 | 307.1781 | 378.4671 | 213.8671 | 6.2931 | 592.3342
6.8001 | 427.7199 | 0.78451 | 307.1733 | 378.4599 | 213.8599 | 6.2899 | 592.3199
6.8033 | 427.9789 | 0.78413 | 307.0596 | 378.3895 | 213.9895 | 6.2908 | 592.3789
6.8065 | 427.9616 | 0.78356 | 306.8539 | 378.1808 | 213.9808 | 6.2876 | 592.1616
6.8128 | 427.6547 | 0.78317 | 306.7516 | 378.0273 | 213.8273 | 6.2772 | 591.8547
6.816 | 427.6386 | 0.78298 | 306.4462 | 377.7193 | 213.8193 | 6.274 | 591.5386
6.8192 | 427.6221 | 0.7826 | 306.7407 | 378.0111 | 213.8111 | 6.2709 | 591.8221
6.8223 | 427.6048 | 0.78203 | 306.6349 | 377.9024 | 213.8024 | 6.2677 | 591.7048
6.8255 | 427.59 | 0.78203 | 306.53 | 377.795 | 213.795 | 6.2646 | 591.59
6.8287 | 427.5739 | 0.78183 | 306.6246 | 377.887 | 213.787 | 6.2614 | 591.6739
6.8319 | 427.8337 | 0.78164 | 306.8112 | 378.1169 | 213.9169 | 6.2623 | 592.0337
6.835 | 427.8189 | 0.78164 | 306.9063 | 378.2094 | 213.9094 | 6.2592 | 592.1189
6.8382 | 428.0803 | 0.78183 | 306.9934 | 378.3401 | 214.0401 | 6.2602 | 592.3803
6.8413 | 428.0638 | 0.78145 | 307.0879 | 378.4319 | 214.0319 | 6.257 | 592.4638
6.8446 | 428.0477 | 0.78126 | 306.8826 | 378.2239 | 214.0239 | 6.2538 | 592.2477
6.8509 | 428.0172 | 0.78107 | 307.0724 | 378.4086 | 214.0086 | 6.2476 | 592.4172
6.8572 | 427.7095 | 0.78049 | 306.8698 | 378.1548 | 213.8548 | 6.2374 | 592.0095
6.8604 | 427.6935 | 0.7803 | 306.9645 | 378.2468 | 213.8468 | 6.2342 | 592.0935
6.8636 | 427.6795 | 0.78049 | 306.9598 | 378.2397 | 213.8397 | 6.2311 | 592.0795
6.8667 | 427.9383 | 0.78011 | 307.0461 | 378.3692 | 213.9692 | 6.232 | 592.3383
6.8699 | 427.9251 | 0.78049 | 307.0417 | 378.3626 | 213.9626 | 6.229 | 592.3251
6.8731 | 428.1819 | 0.77973 | 307.0273 | 378.391 | 214.091 | 6.2298 | 592.4819
6.8794 | 428.1522 | 0.77973 | 307.2174 | 378.5761 | 214.0761 | 6.2236 | 592.6522
6.8826 | 427.8603 | 0.77935 | 307.0201 | 378.3302 | 213.9302 | 6.2165 | 592.2603
6.8858 | 427.8455 | 0.77935 | 306.8152 | 378.1227 | 213.9227 | 6.2135 | 592.0455
6.889 | 428.1047 | 0.77915 | 307.2016 | 378.5524 | 214.0524 | 6.2143 | 592.6047
6.8921 | 428.0882 | 0.77877 | 307.1961 | 378.5441 | 214.0441 | 6.2112 | 592.5882
6.8953 | 428.0717 | 0.77839 | 306.9906 | 378.3358 | 214.0358 | 6.2082 | 592.3717
6.8985 | 428.0551 | 0.77801 | 307.285 | 378.6276 | 214.0276 | 6.2051 | 592.6551
6.9016 | 428.0402 | 0.77801 | 307.0801 | 378.4201 | 214.0201 | 6.202 | 592.4402
6.9048 | 428.0234 | 0.77762 | 307.2745 | 378.6117 | 214.0117 | 6.1989 | 592.6234
6.9112 | 428.268 | 0.77743 | 307.356 | 378.734 | 214.134 | 6.1968 | 592.868
6.9143 | 428.2523 | 0.77724 | 307.3508 | 378.7262 | 214.1262 | 6.1937 | 592.8523
6.9176 | 427.961 | 0.77705 | 307.2537 | 378.5805 | 213.9805 | 6.1866 | 592.561
6.9207 | 428.2214 | 0.77705 | 307.3405 | 378.7107 | 214.1107 | 6.1875 | 592.8214
6.9239 | 428.204 | 0.77648 | 307.3347 | 378.702 | 214.102 | 6.1845 | 592.804
6.927 | 427.9114 | 0.7759 | 306.9371 | 378.2557 | 213.9557 | 6.1774 | 592.2114
6.9334 | 428.159 | 0.77648 | 307.3197 | 378.6795 | 214.0795 | 6.1753 | 592.759
6.9366 | 428.4159 | 0.77571 | 307.4053 | 378.808 | 214.208 | 6.1762 | 593.0159
6.9397 | 428.1251 | 0.77552 | 307.3084 | 378.6625 | 214.0625 | 6.1692 | 592.7251
6.9429 | 428.1085 | 0.77514 | 307.4028 | 378.7543 | 214.0543 | 6.1661 | 592.8085
6.9461 | 428.0917 | 0.77475 | 307.0972 | 378.4458 | 214.0458 | 6.163 | 592.4917
6.9493 | 428.0768 | 0.77475 | 307.3923 | 378.7384 | 214.0384 | 6.16 | 592.7768
6.9524 | 428.0602 | 0.77437 | 307.2867 | 378.6301 | 214.0301 | 6.157 | 592.6602
6.9587 | 428.3055 | 0.77437 | 307.4685 | 378.8528 | 214.1528 | 6.1549 | 593.0055
6.962 | 428.2886 | 0.77399 | 307.3629 | 378.7443 | 214.1443 | 6.1518 | 592.8886
6.9651 | 428.2729 | 0.7738 | 307.2576 | 378.6365 | 214.1365 | 6.1488 | 592.7729
6.9683 | 428.2564 | 0.77341 | 307.1521 | 378.5282 | 214.1282 | 6.1458 | 592.6564
6.9714 | 428.2406 | 0.77322 | 307.0469 | 378.4203 | 214.1203 | 6.1428 | 592.5406
6.9746 | 428.2257 | 0.77322 | 307.3419 | 378.7129 | 214.1129 | 6.1398 | 592.8257
6.9778 | 428.2089 | 0.77284 | 307.2363 | 378.6044 | 214.1044 | 6.1367 | 592.7089
6.981 | 428.194 | 0.77284 | 307.4313 | 378.797 | 214.097 | 6.1337 | 592.894
6.9873 | 428.1617 | 0.77226 | 307.3206 | 378.6808 | 214.0808 | 6.1277 | 592.7617
6.9905 | 428.4198 | 0.77188 | 307.0066 | 378.4099 | 214.2099 | 6.1286 | 592.6198
6.9937 | 428.1291 | 0.77169 | 307.0097 | 378.3645 | 214.0645 | 6.1216 | 592.4291
6.9969 | 428.39 | 0.77188 | 307.2967 | 378.695 | 214.195 | 6.1226 | 592.89
7 | 428.6517 | 0.77226 | 307.4839 | 378.9258 | 214.3258 | 6.1236 | 593.2517
7.0032 | 428.361 | 0.77207 | 307.487 | 378.8805 | 214.1805 | 6.1167 | 593.061
7.0064 | 428.6174 | 0.77131 | 307.3725 | 378.8087 | 214.3087 | 6.1175 | 593.1174
7.0096 | 428.3259 | 0.77093 | 307.2753 | 378.6629 | 214.1629 | 6.1106 | 592.8259
7.0159 | 428.5693 | 0.77054 | 307.0564 | 378.4846 | 214.2846 | 6.1086 | 592.7693
7.0159 | 428.5701 | 0.77073 | 307.5567 | 378.9851 | 214.2851 | 6.1086 | 593.2701
7.0223 | 428.2643 | 0.77054 | 307.3548 | 378.7321 | 214.1321 | 6.0987 | 592.8643
7.0254 | 428.525 | 0.77073 | 307.4417 | 378.8625 | 214.2625 | 6.0996 | 593.125
7.0286 | 428.5085 | 0.77035 | 307.5362 | 378.9542 | 214.2542 | 6.0967 | 593.2085
7.035 | 429.0263 | 0.76997 | 307.8088 | 379.3132 | 214.5132 | 6.0985 | 593.8263
7.0381 | 429.0114 | 0.76997 | 307.5038 | 379.0057 | 214.5057 | 6.0955 | 593.5114
7.0413 | 428.9948 | 0.76959 | 307.5983 | 379.0974 | 214.4974 | 6.0926 | 593.5948
7.0444 | 428.7042 | 0.76939 | 307.5014 | 378.9521 | 214.3521 | 6.0857 | 593.3042
7.0476 | 428.6885 | 0.7692 | 307.5962 | 379.0442 | 214.3442 | 6.0828 | 593.3885
7.0508 | 428.6716 | 0.76882 | 307.4905 | 378.9358 | 214.3358 | 6.0797 | 593.2716
7.054 | 428.6558 | 0.76863 | 307.5853 | 379.0279 | 214.3279 | 6.0768 | 593.3558
7.0571 | 428.914 | 0.76825 | 307.4713 | 378.957 | 214.457 | 6.0777 | 593.414
7.0635 | 428.885 | 0.76844 | 307.7617 | 379.2425 | 214.4425 | 6.0719 | 593.685
7.0667 | 428.868 | 0.76805 | 307.856 | 379.334 | 214.434 | 6.0689 | 593.768
7.0698 | 428.8515 | 0.76767 | 307.7505 | 379.2257 | 214.4257 | 6.0659 | 593.6515
7.073 | 428.8349 | 0.76729 | 307.545 | 379.0174 | 214.4174 | 6.063 | 593.4349
7.0762 | 428.8199 | 0.76729 | 307.54 | 379.01 | 214.41 | 6.0601 | 593.4199
7.0794 | 428.803 | 0.76691 | 307.5343 | 379.0015 | 214.4015 | 6.0571 | 593.403
7.0825 | 428.7873 | 0.76671 | 307.5291 | 378.9936 | 214.3936 | 6.0541 | 593.3873
7.0857 | 428.7715 | 0.76652 | 307.6238 | 379.0857 | 214.3857 | 6.0512 | 593.4715
7.092 | 429.0155 | 0.76633 | 307.6052 | 379.1077 | 214.5077 | 6.0493 | 593.6155
7.0952 | 428.7255 | 0.76633 | 307.5085 | 378.9628 | 214.3628 | 6.0424 | 593.3255
7.0984 | 428.7114 | 0.76652 | 307.6038 | 379.0557 | 214.3557 | 6.0395 | 593.4114
7.1016 | 428.9678 | 0.76576 | 307.5893 | 379.0839 | 214.4839 | 6.0405 | 593.5678
7.1047 | 428.952 | 0.76557 | 307.384 | 378.876 | 214.476 | 6.0376 | 593.352
7.1079 | 428.9363 | 0.76537 | 307.7788 | 379.2681 | 214.4681 | 6.0347 | 593.7363
7.1111 | 429.1956 | 0.76537 | 307.6652 | 379.1978 | 214.5978 | 6.0356 | 593.7956
7.1143 | 428.9036 | 0.7648 | 307.5679 | 379.0518 | 214.4518 | 6.0288 | 593.5036
7.1174 | 428.8886 | 0.7648 | 307.6629 | 379.1443 | 214.4443 | 6.0259 | 593.5886
7.1238 | 429.1305 | 0.76423 | 307.5435 | 379.0652 | 214.5652 | 6.0239 | 593.6305
7.1238 | 428.8551 | 0.76404 | 307.6517 | 379.1276 | 214.4276 | 6.02 | 593.5551
7.1301 | 429.0989 | 0.76384 | 307.733 | 379.2495 | 214.5495 | 6.0181 | 593.7989
7.1333 | 429.0832 | 0.76365 | 307.7277 | 379.2416 | 214.5416 | 6.0152 | 593.7832
7.1364 | 429.0666 | 0.76327 | 307.6222 | 379.1333 | 214.5333 | 6.0123 | 593.6666
7.1397 | 429.0521 | 0.76346 | 307.8174 | 379.326 | 214.526 | 6.0094 | 593.8521
7.1428 | 429.0347 | 0.76289 | 307.6116 | 379.1173 | 214.5173 | 6.0065 | 593.6347
7.146 | 429.2934 | 0.7627 | 307.7978 | 379.3467 | 214.6467 | 6.0075 | 593.9934
7.1523 | 429.2626 | 0.7625 | 307.5875 | 379.1313 | 214.6313 | 6.0017 | 593.7626
7.1555 | 428.9704 | 0.76193 | 307.5901 | 379.0852 | 214.4852 | 5.9949 | 593.5704
7.1587 | 428.6802 | 0.76174 | 307.3934 | 378.8401 | 214.3401 | 5.9883 | 593.1802
7.1618 | 428.9388 | 0.76155 | 307.6796 | 379.1694 | 214.4694 | 5.9892 | 593.6388
7.165 | 428.9222 | 0.76116 | 307.3741 | 378.8611 | 214.4611 | 5.9864 | 593.3222
7.1714 | 428.8903 | 0.76078 | 307.5634 | 379.0452 | 214.4452 | 5.9806 | 593.4903
7.1745 | 428.8746 | 0.76059 | 307.1582 | 378.6373 | 214.4373 | 5.9777 | 593.0746
7.1809 | 429.1207 | 0.76097 | 307.6402 | 379.1604 | 214.5604 | 5.9759 | 593.7207
7.1809 | 429.1174 | 0.76021 | 307.3391 | 378.8587 | 214.5587 | 5.9758 | 593.4174
7.1872 | 429.0871 | 0.76021 | 307.529 | 379.0436 | 214.5436 | 5.9701 | 593.5871
7.1904 | 429.0697 | 0.75963 | 307.3232 | 378.8348 | 214.5348 | 5.9673 | 593.3697
7.1936 | 429.0564 | 0.76002 | 307.6188 | 379.1282 | 214.5282 | 5.9644 | 593.6564
7.1968 | 429.0386 | 0.75944 | 307.6129 | 379.1193 | 214.5193 | 5.9615 | 593.6386
7.2 | 429.2971 | 0.75925 | 307.499 | 379.0486 | 214.6486 | 5.9625 | 593.6971
7.2031 | 429.2813 | 0.75906 | 307.5938 | 379.1407 | 214.6407 | 5.9597 | 593.7813
7.2063 | 429.2656 | 0.75887 | 307.7885 | 379.3328 | 214.6328 | 5.9568 | 593.9656
7.2127 | 429.2336 | 0.75848 | 307.5779 | 379.1168 | 214.6168 | 5.9511 | 593.7336
7.2158 | 429.2178 | 0.75829 | 307.6726 | 379.2089 | 214.6089 | 5.9483 | 593.8178
7.219 | 428.9261 | 0.75772 | 307.0754 | 378.5631 | 214.4631 | 5.9417 | 593.0261
7.2221 | 428.912 | 0.75791 | 307.4707 | 378.956 | 214.456 | 5.9389 | 593.412
7.2253 | 429.7189 | 0.75772 | 307.7396 | 379.3595 | 214.8595 | 5.9474 | 594.2189
7.2285 | 429.7019 | 0.75734 | 307.634 | 379.251 | 214.851 | 5.9445 | 594.1019
7.2317 | 429.687 | 0.75734 | 307.929 | 379.5435 | 214.8435 | 5.9417 | 594.387
7.2348 | 429.6695 | 0.75676 | 307.8232 | 379.4347 | 214.8347 | 5.9389 | 594.2695
7.238 | 429.1036 | 0.75619 | 307.2345 | 378.7518 | 214.5518 | 5.9285 | 593.3036
7.2444 | 428.8 | 0.75638 | 307.3333 | 378.8 | 214.4 | 5.9191 | 593.2
7.2475 | 429.0584 | 0.75619 | 307.7195 | 379.2292 | 214.5292 | 5.9201 | 593.7584
7.2507 | 429.0426 | 0.756 | 307.7142 | 379.2213 | 214.5213 | 5.9173 | 593.7426
7.2538 | 429.5743 | 0.75561 | 307.7914 | 379.3871 | 214.7871 | 5.922 | 594.1743
7.2571 | 429.009 | 0.75523 | 307.603 | 379.1045 | 214.5045 | 5.9116 | 593.609
7.2602 | 428.9916 | 0.75466 | 307.5972 | 379.0958 | 214.4958 | 5.9088 | 593.5916
7.2634 | 429.524 | 0.75447 | 307.8747 | 379.462 | 214.762 | 5.9135 | 594.224
7.2666 | 429.5074 | 0.75408 | 307.7691 | 379.3537 | 214.7537 | 5.9107 | 594.1074
7.2729 | 429.477 | 0.75408 | 307.659 | 379.2385 | 214.7385 | 5.9051 | 593.977
7.2729 | 428.9272 | 0.7537 | 307.5757 | 379.0636 | 214.4636 | 5.8976 | 593.5272
7.2793 | 428.8989 | 0.75408 | 307.7663 | 379.2495 | 214.4495 | 5.8921 | 593.6989
7.2793 | 428.8956 | 0.75332 | 307.5652 | 379.0478 | 214.4478 | 5.892 | 593.4956
7.2856 | 429.4126 | 0.75313 | 307.7375 | 379.3063 | 214.7063 | 5.894 | 594.0126
7.2888 | 429.4001 | 0.7537 | 307.8334 | 379.4001 | 214.7001 | 5.8912 | 594.1001
7.292 | 429.6584 | 0.75351 | 307.8195 | 379.4292 | 214.8292 | 5.8922 | 594.2584
7.2951 | 429.9157 | 0.75313 | 308.2052 | 379.8579 | 214.9579 | 5.8932 | 594.8157
7.2983 | 429.6251 | 0.75274 | 307.7084 | 379.3125 | 214.8125 | 5.8867 | 594.1251
7.3015 | 429.6097 | 0.75274 | 307.9032 | 379.5049 | 214.8049 | 5.8839 | 594.3097
7.3047 | 429.5931 | 0.75236 | 307.6977 | 379.2965 | 214.7965 | 5.8811 | 594.0931
7.3078 | 429.5773 | 0.75217 | 307.6924 | 379.2886 | 214.7886 | 5.8783 | 594.0773
7.3141 | 429.5456 | 0.75179 | 307.5819 | 379.1728 | 214.7728 | 5.8728 | 593.9456
7.3174 | 429.8051 | 0.75198 | 307.8684 | 379.5025 | 214.9025 | 5.8738 | 594.4051
7.3205 | 429.7876 | 0.7514 | 307.8625 | 379.4938 | 214.8938 | 5.871 | 594.3876
7.3237 | 429.7709 | 0.75102 | 307.657 | 379.2855 | 214.8855 | 5.8682 | 594.1709
7.3268 | 429.7534 | 0.75045 | 307.3511 | 378.9767 | 214.8767 | 5.8655 | 593.8534
7.3301 | 429.465 | 0.75064 | 307.555 | 379.1325 | 214.7325 | 5.859 | 593.865
7.3332 | 429.7239 | 0.75064 | 307.6413 | 379.262 | 214.862 | 5.86 | 594.1239
7.3364 | 429.4325 | 0.75006 | 307.6442 | 379.2163 | 214.7163 | 5.8535 | 593.9325
7.3427 | 429.6773 | 0.75025 | 307.7258 | 379.3386 | 214.8386 | 5.8518 | 594.1773
7.3459 | 429.9333 | 0.74968 | 307.9111 | 379.5666 | 214.9666 | 5.8527 | 594.5333
7.3491 | 429.9183 | 0.74968 | 307.6061 | 379.2591 | 214.9591 | 5.85 | 594.2183
7.3522 | 429.6278 | 0.7493 | 307.6093 | 379.2139 | 214.8139 | 5.8435 | 594.0278
7.3554 | 429.8841 | 0.74872 | 307.5947 | 379.2421 | 214.9421 | 5.8445 | 594.1841
7.3586 | 429.8679 | 0.74853 | 307.5893 | 379.234 | 214.934 | 5.8417 | 594.1679
7.3618 | 429.8521 | 0.74834 | 307.684 | 379.326 | 214.926 | 5.839 | 594.2521
7.3681 | 429.8229 | 0.74853 | 307.8743 | 379.5114 | 214.9114 | 5.8336 | 594.4229
7.3681 | 429.8221 | 0.74834 | 307.974 | 379.611 | 214.911 | 5.8336 | 594.5221
7.3713 | 429.8054 | 0.74796 | 307.8685 | 379.5027 | 214.9027 | 5.8308 | 594.4054
7.3776 | 430.0729 | 0.74777 | 307.8576 | 379.5364 | 215.0364 | 5.8294 | 594.5729
7.3808 | 430.0562 | 0.74738 | 307.8521 | 379.5281 | 215.0281 | 5.8267 | 594.5562
7.384 | 430.3141 | 0.74719 | 308.038 | 379.757 | 215.157 | 5.8277 | 594.9141
7.3871 | 430.0237 | 0.74681 | 307.7412 | 379.4118 | 215.0118 | 5.8213 | 594.4237
7.3903 | 429.708 | 0.74643 | 307.636 | 379.254 | 214.854 | 5.8144 | 594.108
7.3967 | 429.6764 | 0.74604 | 307.6255 | 379.2382 | 214.8382 | 5.8091 | 594.0764
7.3967 | 429.6772 | 0.74624 | 307.7257 | 379.3386 | 214.8386 | 5.8091 | 594.1772
7.4031 | 429.9421 | 0.74547 | 307.614 | 379.271 | 214.971 | 5.8076 | 594.2421
7.4062 | 429.6252 | 0.7447 | 307.1084 | 378.7126 | 214.8126 | 5.8009 | 593.5252
7.4094 | 429.3365 | 0.7447 | 307.3122 | 378.8683 | 214.6683 | 5.7945 | 593.5365
7.4125 | 429.5952 | 0.7447 | 307.3984 | 378.9976 | 214.7976 | 5.7955 | 593.7952
7.4157 | 429.5785 | 0.74432 | 307.3928 | 378.9892 | 214.7892 | 5.7928 | 593.7785
7.4189 | 429.5623 | 0.74413 | 307.4874 | 379.0812 | 214.7812 | 5.7901 | 593.8623
7.4221 | 429.8458 | 0.74413 | 307.4819 | 379.1229 | 214.9229 | 5.7915 | 594.0458
7.4252 | 429.5306 | 0.74375 | 307.3769 | 378.9653 | 214.7653 | 5.7847 | 593.7306
7.4284 | 429.8133 | 0.74356 | 307.4711 | 379.1066 | 214.9066 | 5.7861 | 594.0133
7.4315 | 429.7974 | 0.74336 | 307.3658 | 378.9987 | 214.8987 | 5.7834 | 593.8974
7.4348 | 429.7804 | 0.74298 | 307.4601 | 379.0902 | 214.8902 | 5.7807 | 593.9804
7.4411 | 429.7496 | 0.74279 | 307.6499 | 379.2748 | 214.8748 | 5.7754 | 594.1496
7.4442 | 430.0073 | 0.7426 | 307.4358 | 379.1036 | 215.0036 | 5.7764 | 594.1073
7.4475 | 429.7167 | 0.74222 | 307.6389 | 379.2583 | 214.8583 | 5.77 | 594.1167
7.4506 | 429.7025 | 0.74241 | 307.4342 | 379.0513 | 214.8513 | 5.7673 | 593.9025
7.4538 | 429.6858 | 0.74202 | 307.6286 | 379.2429 | 214.8429 | 5.7647 | 594.0858
7.4569 | 429.67 | 0.74183 | 307.6233 | 379.235 | 214.835 | 5.762 | 594.07
7.4601 | 429.9268 | 0.74145 | 307.6089 | 379.2634 | 214.9634 | 5.763 | 594.2268
7.4633 | 429.9114 | 0.74145 | 307.8038 | 379.4557 | 214.9557 | 5.7603 | 594.4114
7.4697 | 429.8797 | 0.74107 | 307.7932 | 379.4399 | 214.9399 | 5.755 | 594.3797
7.4697 | 429.8781 | 0.74069 | 307.6927 | 379.339 | 214.939 | 5.755 | 594.2781
7.476 | 430.1206 | 0.74049 | 307.7735 | 379.4603 | 215.0603 | 5.7534 | 594.5206
7.4792 | 430.1044 | 0.7403 | 308.0681 | 379.7522 | 215.0522 | 5.7507 | 594.8044
7.4824 | 429.816 | 0.7403 | 307.972 | 379.608 | 214.908 | 5.7444 | 594.516
7.4855 | 429.7993 | 0.73992 | 307.8664 | 379.4996 | 214.8996 | 5.7417 | 594.3993
7.4919 | 430.0406 | 0.73954 | 307.8469 | 379.5203 | 215.0203 | 5.7401 | 594.5406
7.4951 | 430.0239 | 0.73915 | 307.8413 | 379.512 | 215.012 | 5.7374 | 594.5239
7.4982 | 430.0089 | 0.73915 | 307.6363 | 379.3044 | 215.0044 | 5.7348 | 594.3089
7.5014 | 429.9914 | 0.73858 | 307.8305 | 379.4957 | 214.9957 | 5.7322 | 594.4914
7.5078 | 429.9618 | 0.73877 | 307.5206 | 379.1809 | 214.9809 | 5.7269 | 594.1618
7.5109 | 429.9468 | 0.73877 | 307.9156 | 379.5734 | 214.9734 | 5.7243 | 594.5468
7.5141 | 429.9301 | 0.73839 | 307.81 | 379.465 | 214.965 | 5.7217 | 594.4301
7.5172 | 429.9134 | 0.73801 | 308.1045 | 379.7567 | 214.9567 | 5.719 | 594.7134
7.5205 | 430.1705 | 0.73781 | 308.0902 | 379.7852 | 215.0852 | 5.72 | 594.8705
7.5236 | 430.4287 | 0.73781 | 308.0762 | 379.8144 | 215.2144 | 5.721 | 595.0287
7.5268 | 430.1412 | 0.73801 | 308.1804 | 379.8706 | 215.0706 | 5.7148 | 594.9412
7.5299 | 430.397 | 0.73743 | 308.1657 | 379.8985 | 215.1985 | 5.7158 | 595.097
7.5331 | 430.3803 | 0.73705 | 307.9601 | 379.6901 | 215.1901 | 5.7132 | 594.8803
7.5395 | 430.0732 | 0.73628 | 307.5577 | 379.2366 | 215.0366 | 5.7043 | 594.2732
7.5395 | 430.0716 | 0.7359 | 307.7572 | 379.4358 | 215.0358 | 5.7043 | 594.4716
7.5426 | 430.0565 | 0.7359 | 307.6522 | 379.3283 | 215.0283 | 5.7017 | 594.3565
7.5458 | 430.0423 | 0.73609 | 307.8474 | 379.5212 | 215.0212 | 5.6991 | 594.5423
7.5522 | 430.2826 | 0.73552 | 307.9275 | 379.6413 | 215.1413 | 5.6975 | 594.7826
7.5553 | 430.2676 | 0.73552 | 308.0225 | 379.7338 | 215.1338 | 5.6949 | 594.8676
7.5585 | 430.2508 | 0.73513 | 308.0169 | 379.7254 | 215.1254 | 5.6923 | 594.8508
7.5617 | 429.9618 | 0.73494 | 308.2206 | 379.8809 | 214.9809 | 5.6861 | 594.8618
7.5649 | 430.2179 | 0.73456 | 307.806 | 379.509 | 215.109 | 5.687 | 594.6179
7.568 | 430.2004 | 0.73399 | 307.6001 | 379.3002 | 215.1002 | 5.6844 | 594.4004
7.5744 | 429.898 | 0.73418 | 307.6993 | 379.349 | 214.949 | 5.6757 | 594.298
7.5775 | 430.1544 | 0.7338 | 307.8848 | 379.5772 | 215.0772 | 5.6767 | 594.6544
7.5807 | 430.1373 | 0.73341 | 308.0791 | 379.7687 | 215.0687 | 5.6741 | 594.8373
7.5839 | 430.1214 | 0.73322 | 307.6738 | 379.3607 | 215.0607 | 5.6715 | 594.4214
7.5871 | 429.8316 | 0.73284 | 307.6772 | 379.3158 | 214.9158 | 5.6653 | 594.2316
7.5902 | 430.088 | 0.73246 | 307.8627 | 379.544 | 215.044 | 5.6663 | 594.588
7.5934 | 430.0721 | 0.73226 | 307.7574 | 379.4361 | 215.0361 | 5.6638 | 594.4721
7.5966 | 430.0584 | 0.73265 | 308.1528 | 379.8292 | 215.0292 | 5.6612 | 594.8584
7.5998 | 430.3139 | 0.73207 | 308.138 | 379.857 | 215.157 | 5.6622 | 595.0139
7.6061 | 430.2821 | 0.73169 | 307.8274 | 379.5411 | 215.1411 | 5.6571 | 594.6821
7.6093 | 430.2651 | 0.73131 | 307.7217 | 379.4325 | 215.1325 | 5.6545 | 594.5651
7.6125 | 430.2517 | 0.73169 | 308.0172 | 379.7258 | 215.1258 | 5.6519 | 594.8517
7.6156 | 430.2333 | 0.73092 | 308.1111 | 379.8167 | 215.1167 | 5.6494 | 594.9333
7.6188 | 430.2166 | 0.73054 | 308.0055 | 379.7083 | 215.1083 | 5.6468 | 594.8166
7.6219 | 430.4729 | 0.73016 | 307.891 | 379.6364 | 215.2364 | 5.6478 | 594.8729
7.6252 | 430.1828 | 0.72978 | 307.8943 | 379.5914 | 215.0914 | 5.6416 | 594.6828
7.6283 | 429.8931 | 0.72939 | 307.8977 | 379.5466 | 214.9466 | 5.6355 | 594.4931
7.6346 | 429.8647 | 0.72978 | 307.8882 | 379.5323 | 214.9323 | 5.6305 | 594.4647
7.6378 | 430.1201 | 0.7292 | 307.9734 | 379.66 | 215.06 | 5.6315 | 594.7201
7.641 | 430.1022 | 0.72863 | 307.7674 | 379.4511 | 215.0511 | 5.6289 | 594.5022
7.6442 | 430.0863 | 0.72844 | 307.9621 | 379.6431 | 215.0431 | 5.6263 | 594.6863
7.6473 | 430.0696 | 0.72805 | 307.7565 | 379.4348 | 215.0348 | 5.6238 | 594.4696
7.6505 | 430.0537 | 0.72786 | 307.6512 | 379.3268 | 215.0268 | 5.6212 | 594.3537
7.6537 | 430.0366 | 0.72748 | 307.6455 | 379.3183 | 215.0183 | 5.6187 | 594.3366
7.6569 | 430.0232 | 0.72786 | 307.9411 | 379.6116 | 215.0116 | 5.6162 | 594.6232
7.66 | 430.281 | 0.72786 | 308.027 | 379.7405 | 215.1405 | 5.6172 | 594.881
7.6664 | 430.2484 | 0.72729 | 308.0161 | 379.7242 | 215.1242 | 5.6122 | 594.8484
7.6664 | 430.2459 | 0.72671 | 308.1153 | 379.823 | 215.123 | 5.6121 | 594.9459
7.6727 | 430.2171 | 0.7271 | 308.1057 | 379.8085 | 215.1085 | 5.6071 | 594.9171
7.6759 | 430.4732 | 0.72671 | 308.1911 | 379.9366 | 215.2366 | 5.6081 | 595.1732
7.6791 | 430.4565 | 0.72633 | 308.0855 | 379.8282 | 215.2282 | 5.6056 | 595.0565
7.6822 | 430.4405 | 0.72614 | 308.1802 | 379.9203 | 215.2203 | 5.6031 | 595.1405
7.6855 | 430.4235 | 0.72576 | 308.0745 | 379.8117 | 215.2117 | 5.6005 | 595.0235
7.6886 | 430.4092 | 0.72595 | 308.1697 | 379.9046 | 215.2046 | 5.598 | 595.1092
7.6918 | 430.3933 | 0.72576 | 308.2644 | 379.9967 | 215.1967 | 5.5955 | 595.1933
7.6982 | 430.3595 | 0.72499 | 308.2532 | 379.9797 | 215.1797 | 5.5904 | 595.1595
7.6982 | 430.3587 | 0.7248 | 307.8529 | 379.5793 | 215.1793 | 5.5904 | 594.7587
7.7045 | 430.6004 | 0.72461 | 308.4335 | 380.2002 | 215.3002 | 5.589 | 595.5004
7.7076 | 430.3109 | 0.72423 | 308.137 | 379.8555 | 215.1555 | 5.5829 | 595.0109
7.7108 | 430.5677 | 0.72403 | 307.9226 | 379.6839 | 215.2839 | 5.584 | 594.9677
7.714 | 430.2796 | 0.72403 | 308.0265 | 379.7398 | 215.1398 | 5.5779 | 594.8796
7.7172 | 430.5381 | 0.72423 | 308.4127 | 380.169 | 215.269 | 5.579 | 595.4381
7.7172 | 430.5381 | 0.72423 | 308.4127 | 380.169 | 215.269 | 5.579 | 595.4381
7.7172 | 429.7192 | 0.72403 | 308.1397 | 379.7596 | 214.8596 | 5.5684 | 594.6192
7.7267 | 430.2165 | 0.72346 | 308.0055 | 379.7082 | 215.1082 | 5.5679 | 594.8165
7.7393 | 430.6964 | 0.72231 | 308.3655 | 380.1482 | 215.3482 | 5.565 | 595.4964
7.7489 | 430.6491 | 0.72193 | 308.5497 | 380.3246 | 215.3246 | 5.5576 | 595.6491
7.7616 | 430.3126 | 0.72116 | 308.1375 | 379.8563 | 215.1563 | 5.5441 | 595.0126
7.7711 | 430.8095 | 0.72059 | 308.5032 | 380.3048 | 215.4048 | 5.5437 | 595.7095
7.7806 | 430.7617 | 0.72001 | 308.4872 | 380.2809 | 215.3809 | 5.5363 | 595.6617
7.7902 | 430.7144 | 0.71963 | 308.2715 | 380.0572 | 215.3572 | 5.529 | 595.4144
7.8029 | 430.6478 | 0.71829 | 308.2493 | 380.0239 | 215.3239 | 5.5191 | 595.3478
7.8156 | 430.3105 | 0.71734 | 308.0368 | 379.7553 | 215.1553 | 5.5058 | 594.9105
7.825 | 430.8083 | 0.71695 | 308.4028 | 380.2042 | 215.4042 | 5.5055 | 595.6083
7.8377 | 430.471 | 0.716 | 308.0903 | 379.8355 | 215.2355 | 5.4923 | 595.071
7.8473 | 430.6944 | 0.71523 | 308.1648 | 379.9472 | 215.3472 | 5.4885 | 595.2944
7.86 | 430.6311 | 0.71466 | 308.2437 | 380.0155 | 215.3155 | 5.4788 | 595.3311
7.8695 | 430.8563 | 0.71427 | 308.3188 | 380.1282 | 215.4282 | 5.475 | 595.5563
7.879 | 430.8065 | 0.71332 | 308.3022 | 380.1032 | 215.4032 | 5.4678 | 595.5065
7.8885 | 431.3026 | 0.71274 | 308.4675 | 380.3513 | 215.6513 | 5.4675 | 596.0026
7.9012 | 430.9666 | 0.71198 | 308.3555 | 380.1833 | 215.4833 | 5.4545 | 595.6666
7.9107 | 430.9175 | 0.71121 | 308.3392 | 380.1588 | 215.4588 | 5.4473 | 595.6175
7.9234 | 430.8517 | 0.71006 | 308.0172 | 379.8258 | 215.4258 | 5.4377 | 595.2517
7.933 | 430.8051 | 0.70987 | 308.3017 | 380.1026 | 215.4026 | 5.4306 | 595.5051
7.9424 | 430.7556 | 0.70891 | 308.1852 | 379.9778 | 215.3778 | 5.4235 | 595.3556
7.952 | 430.7065 | 0.70815 | 308.2688 | 380.0533 | 215.3533 | 5.4163 | 595.4065
7.9647 | 431.4581 | 0.70738 | 308.5194 | 380.4291 | 215.7291 | 5.4171 | 596.1581
7.9742 | 431.4101 | 0.70681 | 308.7034 | 380.6051 | 215.7051 | 5.4101 | 596.3101
7.9837 | 431.3618 | 0.70623 | 308.3873 | 380.2809 | 215.6809 | 5.403 | 595.9618
7.9964 | 431.2951 | 0.7049 | 308.165 | 380.0475 | 215.6475 | 5.3936 | 595.6951
8.0059 | 431.518 | 0.70413 | 308.4393 | 380.359 | 215.759 | 5.39 | 596.118
8.0154 | 431.4697 | 0.70356 | 308.7232 | 380.6349 | 215.7349 | 5.383 | 596.3697
8.0281 | 431.4029 | 0.70222 | 308.601 | 380.5014 | 215.7014 | 5.3736 | 596.2029
8.0377 | 431.3537 | 0.70145 | 308.3846 | 380.2769 | 215.6769 | 5.3666 | 595.9537
8.0504 | 431.2902 | 0.70088 | 308.6634 | 380.5451 | 215.6451 | 5.3574 | 596.1902
8.0599 | 431.5147 | 0.70049 | 308.6382 | 380.5574 | 215.7574 | 5.3539 | 596.3147
8.0726 | 431.452 | 0.70011 | 308.8173 | 380.726 | 215.726 | 5.3447 | 596.452
8.0821 | 431.6735 | 0.69915 | 308.9912 | 380.9368 | 215.8368 | 5.3411 | 596.7735
8.0948 | 431.336 | 0.698 | 308.2787 | 380.168 | 215.668 | 5.3286 | 595.836
8.1043 | 431.0165 | 0.69743 | 308.5722 | 380.4083 | 215.5083 | 5.3184 | 595.9165
8.1138 | 431.5111 | 0.69686 | 308.837 | 380.7555 | 215.7555 | 5.3182 | 596.5111
8.1265 | 431.4483 | 0.69647 | 308.8161 | 380.7242 | 215.7242 | 5.3091 | 596.4483
8.1392 | 431.3815 | 0.69513 | 308.3938 | 380.2907 | 215.6907 | 5.3 | 595.9815
8.1487 | 431.6056 | 0.69475 | 308.6685 | 380.6028 | 215.8028 | 5.2966 | 596.4056
8.1582 | 431.5572 | 0.69418 | 308.8524 | 380.7786 | 215.7786 | 5.2898 | 596.5572
8.171 | 431.764 | 0.69341 | 308.8213 | 380.782 | 215.882 | 5.2841 | 596.664
8.1804 | 431.7135 | 0.69226 | 308.7045 | 380.6567 | 215.8567 | 5.2774 | 596.5135
8.1931 | 431.6515 | 0.69207 | 308.7838 | 380.7257 | 215.8257 | 5.2685 | 596.5515
8.2027 | 431.6006 | 0.69092 | 308.7669 | 380.7003 | 215.8003 | 5.2617 | 596.5006
8.2154 | 431.8072 | 0.69016 | 308.4357 | 380.4036 | 215.9036 | 5.2561 | 596.3072
8.2248 | 431.2153 | 0.6892 | 308.3384 | 380.2076 | 215.6076 | 5.2428 | 595.8153
8.2344 | 431.4371 | 0.68844 | 308.4124 | 380.3185 | 215.7185 | 5.2395 | 596.0371
8.2471 | 431.371 | 0.68729 | 307.9903 | 379.8855 | 215.6855 | 5.2306 | 595.571
8.2566 | 431.5956 | 0.6871 | 308.5652 | 380.4978 | 215.7978 | 5.2273 | 596.2956
8.2661 | 431.8172 | 0.68633 | 308.5391 | 380.5086 | 215.9086 | 5.2239 | 596.4172
8.2788 | 431.7527 | 0.68556 | 308.5176 | 380.4764 | 215.8764 | 5.2152 | 596.3527
8.2884 | 431.7026 | 0.68461 | 308.5009 | 380.4513 | 215.8513 | 5.2085 | 596.3026
8.2978 | 431.3819 | 0.68365 | 308.294 | 380.191 | 215.691 | 5.1987 | 595.8819
8.3105 | 431.3183 | 0.68308 | 308.3728 | 380.2591 | 215.6591 | 5.19 | 595.9183
8.3201 | 431.269 | 0.68231 | 308.3563 | 380.2345 | 215.6345 | 5.1835 | 595.869
8.3328 | 431.2037 | 0.68135 | 308.1346 | 380.0018 | 215.6018 | 5.1748 | 595.6037
8.3423 | 431.1547 | 0.68059 | 308.3182 | 380.1774 | 215.5774 | 5.1683 | 595.7547
8.3518 | 431.3761 | 0.67982 | 308.392 | 380.2881 | 215.6881 | 5.1651 | 595.9761
8.3645 | 431.3108 | 0.67887 | 308.0703 | 379.9554 | 215.6554 | 5.1564 | 595.6108
8.374 | 431.5325 | 0.6781 | 308.4442 | 380.3662 | 215.7662 | 5.1533 | 596.1325
8.3867 | 431.4679 | 0.67733 | 308.4226 | 380.334 | 215.734 | 5.1447 | 596.0679
8.3962 | 431.4202 | 0.67695 | 308.5067 | 380.4101 | 215.7101 | 5.1383 | 596.1202
8.4058 | 431.3701 | 0.67599 | 308.49 | 380.385 | 215.685 | 5.1318 | 596.0701
8.4184 | 431.0346 | 0.67504 | 308.2782 | 380.1173 | 215.5173 | 5.1201 | 595.6346
8.4279 | 431.2574 | 0.67466 | 308.6525 | 380.5287 | 215.6287 | 5.117 | 596.1574
8.4406 | 431.7328 | 0.6737 | 308.6109 | 380.5664 | 215.8664 | 5.1149 | 596.4328
8.4534 | 431.9632 | 0.67293 | 308.6877 | 380.6816 | 215.9816 | 5.11 | 596.6632
8.4661 | 431.3333 | 0.67217 | 308.4778 | 380.3666 | 215.6666 | 5.0949 | 596.0333
8.4755 | 431.5537 | 0.67121 | 308.4512 | 380.3769 | 215.7769 | 5.0918 | 596.1537
8.4851 | 431.506 | 0.67083 | 308.2353 | 380.153 | 215.753 | 5.0855 | 595.906
8.4946 | 431.4566 | 0.67006 | 308.2189 | 380.1283 | 215.7283 | 5.0792 | 595.8566
8.5073 | 431.6868 | 0.6693 | 308.3956 | 380.3434 | 215.8434 | 5.0743 | 596.1868
8.5168 | 431.6386 | 0.66872 | 308.4795 | 380.4193 | 215.8193 | 5.0681 | 596.2386
8.5295 | 431.8457 | 0.66834 | 308.6486 | 380.6229 | 215.9229 | 5.063 | 596.5457
8.539 | 432.0655 | 0.66738 | 308.9218 | 380.9328 | 216.0328 | 5.0599 | 596.9655
8.5485 | 432.0181 | 0.667 | 308.606 | 380.609 | 216.009 | 5.0537 | 596.6181
8.5612 | 432.2234 | 0.66623 | 308.7745 | 380.8117 | 216.1117 | 5.0486 | 596.9234
8.5708 | 431.9022 | 0.66509 | 308.6674 | 380.6511 | 215.9511 | 5.0393 | 596.6022
8.5835 | 431.565 | 0.66375 | 308.355 | 380.2825 | 215.7825 | 5.0279 | 596.065
8.5929 | 431.7875 | 0.66336 | 308.5292 | 380.4938 | 215.8938 | 5.0249 | 596.3875
8.6025 | 431.4682 | 0.6626 | 308.4227 | 380.3341 | 215.7341 | 5.0156 | 596.0682
8.6152 | 431.6734 | 0.66183 | 308.2911 | 380.2367 | 215.8367 | 5.0106 | 596.0734
8.6247 | 431.8921 | 0.66068 | 308.364 | 380.346 | 215.946 | 5.0076 | 596.2921
8.6374 | 431.5579 | 0.65992 | 308.3526 | 380.2789 | 215.7789 | 4.9964 | 596.0579
8.6469 | 431.5092 | 0.65934 | 308.6364 | 380.5546 | 215.7546 | 4.9903 | 596.3092
8.6564 | 431.4581 | 0.6582 | 308.1194 | 380.0291 | 215.7291 | 4.9842 | 595.7581
8.6692 | 431.3959 | 0.658 | 308.4986 | 380.3979 | 215.6979 | 4.9762 | 596.0959
8.6818 | 431.8709 | 0.65724 | 308.557 | 380.5354 | 215.9354 | 4.9744 | 596.4709
8.6913 | 431.8213 | 0.65647 | 308.6404 | 380.6107 | 215.9107 | 4.9684 | 596.5213
8.7009 | 431.771 | 0.65552 | 308.5237 | 380.4855 | 215.8855 | 4.9624 | 596.371
8.7103 | 431.4506 | 0.65437 | 308.2169 | 380.1253 | 215.7253 | 4.9533 | 595.8506
8.723 | 431.9266 | 0.65398 | 308.5755 | 380.5633 | 215.9633 | 4.9516 | 596.5266
8.7326 | 431.6067 | 0.65303 | 308.3689 | 380.3034 | 215.8034 | 4.9425 | 596.1067
8.7453 | 432.0817 | 0.65245 | 308.4272 | 380.4408 | 216.0408 | 4.9407 | 596.4817
8.7548 | 431.4944 | 0.65188 | 308.3315 | 380.2472 | 215.7472 | 4.9287 | 595.9944
8.7706 | 431.6813 | 0.65054 | 308.4938 | 380.4406 | 215.8406 | 4.9219 | 596.2813
8.7802 | 431.6317 | 0.64977 | 308.4772 | 380.4159 | 215.8159 | 4.916 | 596.2317
8.7929 | 431.2968 | 0.64882 | 308.3656 | 380.2484 | 215.6484 | 4.9051 | 595.8968
8.8024 | 431.7883 | 0.64863 | 308.6294 | 380.5942 | 215.8942 | 4.9053 | 596.4883
8.8119 | 432.0084 | 0.64786 | 308.6028 | 380.6042 | 216.0042 | 4.9026 | 596.6084
8.8246 | 431.9426 | 0.6469 | 308.6809 | 380.6713 | 215.9713 | 4.8948 | 596.6426
8.8341 | 431.8939 | 0.64633 | 308.6646 | 380.6469 | 215.9469 | 4.8889 | 596.5939
8.8436 | 432.3838 | 0.64576 | 309.0279 | 381.0919 | 216.1919 | 4.8892 | 597.2838
8.8563 | 432.5888 | 0.64518 | 308.8963 | 380.9944 | 216.2944 | 4.8845 | 597.2888
8.8659 | 432.5366 | 0.64384 | 308.7789 | 380.8683 | 216.2683 | 4.8787 | 597.1366
8.8786 | 432.4724 | 0.64327 | 308.7575 | 380.8362 | 216.2362 | 4.871 | 597.0724
8.888 | 432.1532 | 0.64231 | 308.4511 | 380.4766 | 216.0766 | 4.8622 | 596.5532
8.9007 | 432.3572 | 0.64154 | 308.7191 | 380.7786 | 216.1786 | 4.8575 | 596.9572
8.9103 | 432.3101 | 0.64135 | 309.0034 | 381.055 | 216.155 | 4.8518 | 597.2101
8.923 | 432.7837 | 0.64078 | 309.0612 | 381.1919 | 216.3919 | 4.8502 | 597.5837
8.9325 | 432.7327 | 0.63963 | 308.9442 | 381.0663 | 216.3663 | 4.8445 | 597.4327
8.942 | 432.4149 | 0.63906 | 309.1383 | 381.2075 | 216.2075 | 4.8358 | 597.4149
8.9547 | 432.6162 | 0.63772 | 309.1054 | 381.2081 | 216.3081 | 4.8312 | 597.5162
8.9643 | 432.8361 | 0.63714 | 309.0787 | 381.218 | 216.418 | 4.8285 | 597.6361
8.9769 | 432.2305 | 0.63561 | 308.6768 | 380.7153 | 216.1153 | 4.8149 | 596.8305
8.9864 | 432.4512 | 0.63523 | 308.7504 | 380.8256 | 216.2256 | 4.8123 | 597.0512
8.996 | 432.4023 | 0.63465 | 308.8341 | 380.9012 | 216.2012 | 4.8066 | 597.1023
9.0087 | 432.067 | 0.63351 | 308.5223 | 380.5335 | 216.0335 | 4.7961 | 596.567
9.0182 | 432.5582 | 0.63351 | 309.2861 | 381.3791 | 216.2791 | 4.7965 | 597.6582
9.0309 | 432.7591 | 0.63217 | 309.153 | 381.2796 | 216.3796 | 4.792 | 597.6591
9.0404 | 432.44 | 0.63121 | 308.7467 | 380.82 | 216.22 | 4.7834 | 597.04
9.0531 | 432.6417 | 0.63006 | 308.8139 | 380.9208 | 216.3208 | 4.7789 | 597.2417
9.0626 | 432.3255 | 0.62968 | 309.0085 | 381.0627 | 216.1627 | 4.7704 | 597.2255
9.0721 | 432.2749 | 0.62872 | 308.6916 | 380.7374 | 216.1374 | 4.7649 | 596.8749
9.0848 | 432.2098 | 0.62796 | 308.6699 | 380.7049 | 216.1049 | 4.7575 | 596.8098
9.0975 | 432.4139 | 0.62738 | 308.938 | 381.007 | 216.207 | 4.7531 | 597.2139
9.1102 | 432.3466 | 0.62604 | 308.8155 | 380.8733 | 216.1733 | 4.7458 | 597.0466
9.1197 | 432.5651 | 0.62528 | 308.7884 | 380.8826 | 216.2826 | 4.7432 | 597.1651
9.1324 | 432.2317 | 0.62451 | 308.5772 | 380.6159 | 216.1159 | 4.7329 | 596.7317
9.1419 | 432.4502 | 0.62375 | 308.8501 | 380.9251 | 216.2251 | 4.7304 | 597.1502
9.1514 | 432.1309 | 0.6226 | 308.5436 | 380.5654 | 216.0654 | 4.722 | 596.6309
9.1641 | 432.3339 | 0.62183 | 308.7113 | 380.7669 | 216.1669 | 4.7177 | 596.9339
9.1737 | 432.016 | 0.62107 | 308.7053 | 380.708 | 216.008 | 4.7093 | 596.716
9.1864 | 432.2173 | 0.61992 | 308.4724 | 380.5086 | 216.1086 | 4.705 | 596.6173
9.1958 | 432.1712 | 0.61992 | 308.5571 | 380.5856 | 216.0856 | 4.6996 | 596.6712
9.2085 | 432.6429 | 0.61934 | 308.9143 | 381.0214 | 216.3214 | 4.6983 | 597.3429
9.2181 | 432.3234 | 0.61819 | 308.4078 | 380.4617 | 216.1617 | 4.6899 | 596.6234
9.2276 | 432.5419 | 0.61743 | 308.6806 | 380.7709 | 216.2709 | 4.6875 | 597.0419
9.2403 | 432.4758 | 0.61647 | 308.8586 | 380.9379 | 216.2379 | 4.6803 | 597.1758
9.2498 | 432.6947 | 0.6159 | 308.9316 | 381.0473 | 216.3473 | 4.6779 | 597.3947
9.2625 | 432.3616 | 0.61513 | 308.8205 | 380.8808 | 216.1808 | 4.6679 | 597.0616
9.272 | 432.579 | 0.61418 | 308.793 | 380.8895 | 216.2895 | 4.6654 | 597.179
9.2847 | 432.246 | 0.61341 | 308.482 | 380.523 | 216.123 | 4.6555 | 596.646
9.2942 | 432.4631 | 0.61245 | 308.4544 | 380.5315 | 216.2315 | 4.653 | 596.7631
9.3038 | 432.414 | 0.61188 | 308.538 | 380.607 | 216.207 | 4.6477 | 596.814
9.3164 | 432.3483 | 0.61092 | 308.7161 | 380.7741 | 216.1741 | 4.6407 | 596.9483
9.326 | 432.5652 | 0.60996 | 309.0884 | 381.1826 | 216.2826 | 4.6383 | 597.4652
9.3387 | 432.2323 | 0.6092 | 308.9774 | 381.0162 | 216.1162 | 4.6284 | 597.1323
9.3482 | 432.1808 | 0.60805 | 308.6603 | 380.6904 | 216.0904 | 4.6231 | 596.7808
9.3577 | 432.3997 | 0.60748 | 309.0332 | 381.0998 | 216.1998 | 4.6208 | 597.2997
9.3672 | 432.6164 | 0.60652 | 308.8055 | 380.9082 | 216.3082 | 4.6184 | 597.2164
9.3799 | 432.2845 | 0.60595 | 308.6948 | 380.7422 | 216.1422 | 4.6086 | 596.8845
9.3894 | 432.5032 | 0.60537 | 308.7677 | 380.8516 | 216.2516 | 4.6063 | 597.1032
9.4021 | 432.1672 | 0.60384 | 308.4557 | 380.4836 | 216.0836 | 4.5965 | 596.5672
9.4148 | 432.3701 | 0.60327 | 308.8234 | 380.885 | 216.185 | 4.5924 | 597.0701
9.4243 | 432.3201 | 0.6025 | 308.7067 | 380.7601 | 216.1601 | 4.5873 | 596.9201
9.4371 | 432.5229 | 0.60193 | 308.8743 | 380.9615 | 216.2615 | 4.5832 | 597.2229
9.4465 | 432.4734 | 0.60116 | 308.8578 | 380.9367 | 216.2367 | 4.5781 | 597.1734
9.4561 | 432.4217 | 0.60001 | 308.7406 | 380.8109 | 216.2109 | 4.573 | 597.0217
9.4688 | 432.3556 | 0.59906 | 308.7185 | 380.7778 | 216.1778 | 4.5661 | 596.9556
9.4782 | 432.0346 | 0.59733 | 308.4115 | 380.4173 | 216.0173 | 4.5582 | 596.4346
9.4878 | 431.9847 | 0.59657 | 308.1949 | 380.1924 | 215.9924 | 4.5531 | 596.1847
9.5005 | 432.4544 | 0.59599 | 308.6515 | 380.7272 | 216.2272 | 4.5519 | 596.9544
9.51 | 432.4053 | 0.59542 | 308.9351 | 381.0026 | 216.2026 | 4.5468 | 597.2053
9.5195 | 432.0887 | 0.59465 | 308.8296 | 380.8443 | 216.0443 | 4.539 | 596.8887
9.5322 | 432.2886 | 0.59351 | 308.9962 | 381.0443 | 216.1443 | 4.535 | 597.1886
9.5418 | 432.2395 | 0.59293 | 308.7798 | 380.8198 | 216.1198 | 4.53 | 596.9395
9.5545 | 432.175 | 0.59236 | 308.7583 | 380.7875 | 216.0875 | 4.5233 | 596.875
9.5639 | 432.3939 | 0.59197 | 309.0313 | 381.0969 | 216.1969 | 4.5211 | 597.2939
9.5735 | 432.3422 | 0.59083 | 308.7141 | 380.7711 | 216.1711 | 4.516 | 596.9422
9.5862 | 432.276 | 0.58987 | 308.792 | 380.838 | 216.138 | 4.5094 | 596.976
9.5957 | 432.4931 | 0.5891 | 309.1644 | 381.2466 | 216.2466 | 4.5072 | 597.4931
9.6052 | 432.1764 | 0.58834 | 308.9588 | 380.9882 | 216.0882 | 4.4994 | 597.0764
9.6179 | 432.3785 | 0.58776 | 309.1262 | 381.1893 | 216.1893 | 4.4956 | 597.3785
9.6274 | 432.5935 | 0.58662 | 309.0978 | 381.1968 | 216.2968 | 4.4933 | 597.4935
9.6369 | 432.2772 | 0.58585 | 308.8924 | 380.9386 | 216.1386 | 4.4856 | 597.0772
9.6496 | 432.4775 | 0.58489 | 309.1592 | 381.2387 | 216.2387 | 4.4818 | 597.4775
9.6592 | 432.1592 | 0.58374 | 308.7531 | 380.7796 | 216.0796 | 4.4741 | 596.8592
9.6686 | 432.1096 | 0.58298 | 308.6365 | 380.6548 | 216.0548 | 4.4692 | 596.7096
9.6813 | 432.3106 | 0.58221 | 308.8035 | 380.8553 | 216.1553 | 4.4654 | 597.0106
9.6909 | 432.2606 | 0.58145 | 308.9869 | 381.0303 | 216.1303 | 4.4605 | 597.1606
9.7036 | 432.4616 | 0.58068 | 309.0539 | 381.1308 | 216.2308 | 4.4567 | 597.3616
9.7131 | 432.1446 | 0.57972 | 308.8482 | 380.8723 | 216.0723 | 4.4491 | 596.9446
9.7226 | 432.3626 | 0.57934 | 309.0209 | 381.0813 | 216.1813 | 4.447 | 597.2626
9.7353 | 432.2954 | 0.57819 | 308.6985 | 380.7477 | 216.1477 | 4.4405 | 596.8954
9.748 | 432.2299 | 0.57743 | 308.9766 | 381.015 | 216.115 | 4.434 | 597.1299
9.7575 | 432.1811 | 0.57685 | 308.7604 | 380.7905 | 216.0905 | 4.4292 | 596.8811
9.7702 | 432.3809 | 0.5759 | 309.027 | 381.0905 | 216.1905 | 4.4255 | 597.2809
9.7797 | 432.33 | 0.57494 | 308.81 | 380.865 | 216.165 | 4.4207 | 597.03
9.7893 | 432.2799 | 0.57417 | 308.8933 | 380.94 | 216.14 | 4.4159 | 597.0799
9.8019 | 432.772 | 0.5736 | 309.1573 | 381.286 | 216.386 | 4.4152 | 597.672
9.8115 | 432.7211 | 0.57264 | 309.1404 | 381.2605 | 216.3605 | 4.4104 | 597.6211
9.821 | 432.9378 | 0.57207 | 309.3126 | 381.4689 | 216.4689 | 4.4083 | 597.9378
9.8337 | 432.8713 | 0.57111 | 309.1904 | 381.3357 | 216.4357 | 4.4019 | 597.7713
9.8432 | 432.5538 | 0.56996 | 309.0846 | 381.1769 | 216.2769 | 4.3945 | 597.4538
9.8527 | 432.502 | 0.56882 | 308.7673 | 380.851 | 216.251 | 4.3897 | 597.102
9.8654 | 432.7015 | 0.56786 | 308.6338 | 380.7508 | 216.3508 | 4.386 | 597.1015
9.8749 | 432.3858 | 0.56709 | 308.7286 | 380.7929 | 216.1929 | 4.3786 | 596.9858
9.8876 | 432.5869 | 0.56652 | 309.1956 | 381.2934 | 216.2934 | 4.375 | 597.5869
9.8971 | 432.2684 | 0.56518 | 308.9895 | 381.0342 | 216.1342 | 4.3676 | 597.1684
9.9098 | 432.4686 | 0.56441 | 308.8562 | 380.9343 | 216.2343 | 4.364 | 597.1686
9.9193 | 432.4179 | 0.56346 | 308.8393 | 380.909 | 216.209 | 4.3594 | 597.1179
9.9289 | 432.6351 | 0.56307 | 308.9117 | 381.0176 | 216.3176 | 4.3573 | 597.3351
9.9416 | 432.5695 | 0.56231 | 309.0898 | 381.1847 | 216.2847 | 4.3511 | 597.4695
9.9511 | 432.5193 | 0.56154 | 308.7731 | 380.8596 | 216.2596 | 4.3464 | 597.1193
9.9637 | 432.4539 | 0.56078 | 308.6513 | 380.727 | 216.227 | 4.3403 | 596.9539
9.9733 | 432.1365 | 0.55963 | 308.6455 | 380.6683 | 216.0683 | 4.3329 | 596.7365
9.9828 | 432.6183 | 0.55905 | 308.9061 | 381.0092 | 216.3092 | 4.3336 | 597.3183
9.9955 | 432.5543 | 0.55867 | 309.1848 | 381.2771 | 216.2771 | 4.3275 | 597.5543
10.005 | 432.7699 | 0.55791 | 309.1566 | 381.2849 | 216.3849 | 4.3255 | 597.6699
10.0146 | 432.7196 | 0.55714 | 309.1399 | 381.2598 | 216.3598 | 4.3209 | 597.6196
10.0273 | 432.9201 | 0.55657 | 309.3067 | 381.4601 | 216.4601 | 4.3174 | 597.9201
10.0367 | 432.8686 | 0.55542 | 308.8895 | 381.0343 | 216.4343 | 4.3128 | 597.4686
10.0463 | 432.5513 | 0.55427 | 309.1838 | 381.2756 | 216.2756 | 4.3056 | 597.5513
10.0621 | 432.47 | 0.5535 | 308.8567 | 380.935 | 216.235 | 4.298 | 597.17
10.0717 | 432.6859 | 0.55293 | 309.1286 | 381.2429 | 216.3429 | 4.2961 | 597.5859
10.0844 | 432.3532 | 0.55178 | 308.8177 | 380.8766 | 216.1766 | 4.2874 | 597.0532
10.0939 | 432.3008 | 0.55044 | 308.7003 | 380.7504 | 216.1504 | 4.2828 | 596.9008
10.1066 | 432.2351 | 0.54968 | 308.5784 | 380.6175 | 216.1175 | 4.2768 | 596.7351
10.1161 | 431.9197 | 0.54891 | 308.5732 | 380.5599 | 215.9599 | 4.2696 | 596.5197
10.1256 | 432.4009 | 0.54834 | 308.7336 | 380.8005 | 216.2005 | 4.2704 | 597.0009
10.1351 | 432.0848 | 0.54738 | 308.4283 | 380.4424 | 216.0424 | 4.2632 | 596.4848
10.1478 | 432.2849 | 0.54681 | 308.495 | 380.5424 | 216.1424 | 4.2599 | 596.6849
10.1574 | 432.233 | 0.54566 | 308.3777 | 380.4165 | 216.1165 | 4.2554 | 596.533
10.1668 | 432.1822 | 0.5447 | 308.6607 | 380.6911 | 216.0911 | 4.2509 | 596.7822
10.1764 | 432.3978 | 0.54413 | 308.5326 | 380.5989 | 216.1989 | 4.249 | 596.7978
10.1891 | 432.332 | 0.54336 | 308.7107 | 380.766 | 216.166 | 4.2431 | 596.932
10.1986 | 432.0155 | 0.54221 | 308.7052 | 380.7077 | 216.0077 | 4.236 | 596.7155
10.2113 | 432.2137 | 0.54126 | 308.4712 | 380.5069 | 216.1069 | 4.2327 | 596.6137
10.224 | 432.1488 | 0.54068 | 308.5496 | 380.5744 | 216.0744 | 4.2268 | 596.6488
10.2335 | 432.0976 | 0.53972 | 308.4325 | 380.4488 | 216.0488 | 4.2224 | 596.4976
10.243 | 432.0477 | 0.53896 | 308.6159 | 380.6239 | 216.0239 | 4.218 | 596.6477
10.2557 | 431.9811 | 0.538 | 308.3937 | 380.3905 | 215.9905 | 4.2121 | 596.3811
10.2652 | 431.9308 | 0.53724 | 308.8769 | 380.8654 | 215.9654 | 4.2077 | 596.8308
10.2748 | 432.1444 | 0.53628 | 308.7481 | 380.7722 | 216.0722 | 4.2059 | 596.8444
10.2874 | 432.0797 | 0.5357 | 308.9266 | 380.9399 | 216.0399 | 4.2001 | 596.9797
10.297 | 432.0286 | 0.53475 | 308.6095 | 380.6143 | 216.0143 | 4.1957 | 596.6286
10.3065 | 431.9775 | 0.53379 | 308.5925 | 380.5887 | 215.9887 | 4.1913 | 596.5775
10.3192 | 431.9133 | 0.53341 | 308.6711 | 380.6566 | 215.9566 | 4.1855 | 596.6133
10.3287 | 431.8625 | 0.53245 | 308.5542 | 380.5313 | 215.9313 | 4.1812 | 596.4625
10.3382 | 431.8122 | 0.53169 | 308.6374 | 380.6061 | 215.9061 | 4.1769 | 596.5122
10.3509 | 432.0116 | 0.53111 | 308.6039 | 380.6058 | 216.0058 | 4.1737 | 596.6116
10.3604 | 432.2244 | 0.52996 | 308.9748 | 381.0122 | 216.1122 | 4.1719 | 597.1244
10.3763 | 431.8778 | 0.52901 | 308.4593 | 380.4389 | 215.9389 | 4.1622 | 596.3778
10.3858 | 431.8274 | 0.52824 | 308.5425 | 380.5137 | 215.9137 | 4.1579 | 596.4274
10.3985 | 432.0275 | 0.52786 | 308.8092 | 380.8137 | 216.0137 | 4.1547 | 596.8275
10.408 | 432.2405 | 0.5269 | 308.6802 | 380.7203 | 216.1203 | 4.1529 | 596.8405
10.4175 | 431.9255 | 0.52594 | 308.3752 | 380.3627 | 215.9627 | 4.1461 | 596.3255
10.4302 | 431.8588 | 0.52499 | 308.3529 | 380.3294 | 215.9294 | 4.1405 | 596.2588
10.4398 | 431.8076 | 0.52403 | 308.5359 | 380.5038 | 215.9038 | 4.1362 | 596.4076
10.4525 | 431.7425 | 0.52346 | 308.5142 | 380.4713 | 215.8713 | 4.1305 | 596.3425
10.4619 | 431.9583 | 0.52307 | 308.7861 | 380.7791 | 215.9791 | 4.1289 | 596.7583
10.4746 | 431.8907 | 0.52192 | 308.6636 | 380.6453 | 215.9453 | 4.1232 | 596.5907
10.4842 | 431.8395 | 0.52097 | 308.6465 | 380.6197 | 215.9197 | 4.119 | 596.5395
10.4937 | 432.0526 | 0.52001 | 308.6175 | 380.6263 | 216.0263 | 4.1173 | 596.6526
10.5032 | 432.0022 | 0.51925 | 308.7007 | 380.7011 | 216.0011 | 4.113 | 596.7022
10.5159 | 431.9371 | 0.51867 | 308.679 | 380.6685 | 215.9685 | 4.1075 | 596.6371
10.5286 | 431.8703 | 0.51771 | 308.6568 | 380.6351 | 215.9351 | 4.1019 | 596.5703
10.5381 | 432.084 | 0.51695 | 309.028 | 381.042 | 216.042 | 4.1002 | 597.084
10.5476 | 432.0336 | 0.51618 | 308.8112 | 380.8168 | 216.0168 | 4.096 | 596.8336
10.5603 | 431.9685 | 0.51561 | 308.9895 | 380.9842 | 215.9842 | 4.0905 | 596.9685
10.573 | 432.1678 | 0.51523 | 309.2559 | 381.2839 | 216.0839 | 4.0875 | 597.3678
10.5825 | 432.1161 | 0.51408 | 308.9387 | 380.958 | 216.058 | 4.0833 | 597.0161
10.5921 | 432.064 | 0.51293 | 308.7213 | 380.732 | 216.032 | 4.0791 | 596.764
10.6048 | 431.9971 | 0.51197 | 308.899 | 380.8986 | 215.9986 | 4.0736 | 596.8971
10.6143 | 431.9458 | 0.51102 | 308.8819 | 380.8729 | 215.9729 | 4.0695 | 596.8458
10.627 | 431.8798 | 0.51025 | 308.6599 | 380.6399 | 215.9399 | 4.064 | 596.5798
10.6365 | 431.8281 | 0.5091 | 308.5427 | 380.514 | 215.914 | 4.0599 | 596.4281
10.6492 | 431.7621 | 0.50834 | 308.5207 | 380.481 | 215.881 | 4.0544 | 596.3621
10.6587 | 431.9784 | 0.50834 | 308.5928 | 380.5892 | 215.9892 | 4.0528 | 596.5784
10.6682 | 431.9258 | 0.507 | 308.5753 | 380.5629 | 215.9629 | 4.0487 | 596.5258
10.6809 | 431.8614 | 0.50661 | 308.8538 | 380.8307 | 215.9307 | 4.0433 | 596.7614
10.6936 | 431.7953 | 0.50585 | 308.6318 | 380.5977 | 215.8977 | 4.0379 | 596.4953
10.7032 | 432.0048 | 0.50432 | 308.6016 | 380.6024 | 216.0024 | 4.0362 | 596.6048
10.7159 | 431.9429 | 0.50451 | 308.881 | 380.8714 | 215.9714 | 4.0309 | 596.8429
10.7253 | 432.156 | 0.50374 | 309.252 | 381.278 | 216.078 | 4.0293 | 597.356
10.738 | 432.0874 | 0.5024 | 309.0291 | 381.0437 | 216.0437 | 4.0239 | 597.0874
10.7476 | 432.0385 | 0.50202 | 308.9128 | 380.9193 | 216.0193 | 4.0199 | 596.9385
10.757 | 432.2498 | 0.50087 | 309.0833 | 381.1249 | 216.1249 | 4.0183 | 597.2498
10.7698 | 432.182 | 0.49972 | 308.9607 | 380.991 | 216.091 | 4.0129 | 597.082
10.7825 | 431.5872 | 0.49838 | 308.5624 | 380.4936 | 215.7936 | 4.0027 | 596.2872
10.792 | 431.7981 | 0.49724 | 308.3327 | 380.2991 | 215.8991 | 4.0011 | 596.1981
10.8015 | 431.4841 | 0.49628 | 308.228 | 380.1421 | 215.7421 | 3.9947 | 595.8841
10.8142 | 431.6835 | 0.49609 | 308.4945 | 380.4418 | 215.8418 | 3.9918 | 596.2835
10.8237 | 431.6313 | 0.49494 | 308.3771 | 380.3157 | 215.8157 | 3.9878 | 596.1313
10.8333 | 431.5808 | 0.49417 | 308.4603 | 380.3904 | 215.7904 | 3.9838 | 596.1808
10.8459 | 431.5134 | 0.49302 | 308.4378 | 380.3567 | 215.7567 | 3.9786 | 596.1134
10.8554 | 431.4621 | 0.49207 | 308.4207 | 380.331 | 215.731 | 3.9746 | 596.0621
10.8681 | 431.396 | 0.4913 | 308.3987 | 380.298 | 215.698 | 3.9694 | 595.996
10.8777 | 431.3463 | 0.49073 | 308.4821 | 380.3732 | 215.6731 | 3.9654 | 596.0463
10.8903 | 431.2789 | 0.48958 | 308.1596 | 380.0394 | 215.6394 | 3.9602 | 595.6789
10.8999 | 430.9632 | 0.48824 | 307.9544 | 379.7816 | 215.4816 | 3.9538 | 595.2632
10.9094 | 431.4397 | 0.48786 | 308.3132 | 380.2198 | 215.7198 | 3.9547 | 595.9397
10.9221 | 431.3736 | 0.48709 | 308.4912 | 380.3868 | 215.6868 | 3.9495 | 596.0736
10.9316 | 431.3234 | 0.48633 | 308.3745 | 380.2617 | 215.6617 | 3.9457 | 595.9234
10.9443 | 431.2573 | 0.48556 | 308.3524 | 380.2286 | 215.6286 | 3.9405 | 595.8573
10.9538 | 431.2051 | 0.48441 | 308.035 | 379.9025 | 215.6025 | 3.9366 | 595.5051
10.9665 | 431.1373 | 0.48326 | 307.9124 | 379.7686 | 215.5686 | 3.9314 | 595.3373
10.976 | 431.0871 | 0.4825 | 308.2957 | 380.1436 | 215.5436 | 3.9275 | 595.6871
10.9887 | 430.7594 | 0.48192 | 308.0865 | 379.8797 | 215.3797 | 3.92 | 595.2594
10.9983 | 430.7073 | 0.48078 | 308.2691 | 380.0536 | 215.3536 | 3.9161 | 595.4073
11.0077 | 431.1843 | 0.48058 | 308.6281 | 380.4922 | 215.5922 | 3.9171 | 596.0843
11.0204 | 430.8534 | 0.47924 | 308.1178 | 379.9267 | 215.4267 | 3.9096 | 595.3534
11.0331 | 430.7856 | 0.4781 | 307.9952 | 379.7928 | 215.3928 | 3.9045 | 595.1856
11.0458 | 430.9808 | 0.47714 | 308.0603 | 379.8904 | 215.4904 | 3.9017 | 595.3808
11.0554 | 430.9303 | 0.47637 | 308.0434 | 379.8651 | 215.4651 | 3.8979 | 595.3303
11.0649 | 430.8818 | 0.47599 | 308.5273 | 380.3409 | 215.4409 | 3.8941 | 595.7818
11.0776 | 431.3398 | 0.47523 | 308.6799 | 380.5699 | 215.6699 | 3.8938 | 596.2398
11.0871 | 431.2892 | 0.47446 | 308.3631 | 380.2446 | 215.6446 | 3.89 | 595.8892
11.0966 | 431.5002 | 0.4735 | 308.5334 | 380.4501 | 215.7501 | 3.8886 | 596.2002
11.1093 | 431.1711 | 0.47255 | 308.4237 | 380.2856 | 215.5856 | 3.8812 | 595.8711
11.1188 | 430.5949 | 0.4714 | 307.9316 | 379.6975 | 215.2975 | 3.8727 | 594.9949
11.1315 | 431.0518 | 0.47044 | 308.2839 | 380.1259 | 215.5259 | 3.8724 | 595.6518
11.141 | 431.0032 | 0.47006 | 308.2677 | 380.1016 | 215.5016 | 3.8686 | 595.6032
11.1537 | 431.1997 | 0.46948 | 308.1332 | 379.9998 | 215.5998 | 3.866 | 595.5997
11.1632 | 430.8848 | 0.46814 | 308.2283 | 380.0424 | 215.4424 | 3.8599 | 595.4848
11.1759 | 431.0828 | 0.46795 | 308.3943 | 380.2414 | 215.5414 | 3.8572 | 595.7828
11.1854 | 431.0309 | 0.4668 | 308.277 | 380.1155 | 215.5155 | 3.8535 | 595.6309
11.195 | 430.9795 | 0.46585 | 308.0598 | 379.8897 | 215.4897 | 3.8498 | 595.3795
11.2077 | 430.649 | 0.46451 | 307.7497 | 379.5245 | 215.3245 | 3.8424 | 594.849
11.2172 | 430.8609 | 0.46393 | 308.1203 | 379.9305 | 215.4305 | 3.8411 | 595.3609
11.2267 | 430.5499 | 0.46336 | 307.9166 | 379.6749 | 215.2749 | 3.8351 | 594.9499
11.2394 | 431.0069 | 0.46259 | 308.269 | 380.1034 | 215.5034 | 3.8348 | 595.6069
11.2489 | 430.9562 | 0.46183 | 308.3521 | 380.1781 | 215.4781 | 3.8311 | 595.6562
11.2584 | 430.9043 | 0.46068 | 308.0348 | 379.8521 | 215.4521 | 3.8274 | 595.3043
11.2711 | 431.1003 | 0.46011 | 308.4001 | 380.2502 | 215.5502 | 3.8248 | 595.8003
11.2807 | 431.0505 | 0.45953 | 308.5835 | 380.4252 | 215.5252 | 3.8211 | 595.9505
11.2934 | 430.9833 | 0.45857 | 308.3611 | 380.1917 | 215.4917 | 3.8163 | 595.6833
11.3061 | 430.6548 | 0.45762 | 308.2516 | 380.0274 | 215.3274 | 3.8091 | 595.3548
11.3155 | 430.8651 | 0.45666 | 308.0217 | 379.8325 | 215.4325 | 3.8077 | 595.2651
11.3251 | 430.8161 | 0.45628 | 308.2054 | 380.008 | 215.408 | 3.8041 | 595.4161
11.3409 | 430.9945 | 0.45532 | 308.2648 | 380.0973 | 215.4973 | 3.8003 | 595.5945
11.3536 | 430.9282 | 0.45455 | 308.3427 | 380.1641 | 215.4641 | 3.7955 | 595.6282
11.3632 | 431.1404 | 0.45417 | 308.3135 | 380.1702 | 215.5702 | 3.7942 | 595.7404
11.3758 | 430.8123 | 0.45322 | 308.5041 | 380.3062 | 215.4062 | 3.7871 | 595.7123
11.3854 | 431.022 | 0.45226 | 308.474 | 380.311 | 215.511 | 3.7858 | 595.822
11.3949 | 430.9712 | 0.45149 | 308.4571 | 380.2856 | 215.4856 | 3.7821 | 595.7712
11.4076 | 430.9032 | 0.45034 | 308.2344 | 380.0516 | 215.4516 | 3.7773 | 595.5032
11.4171 | 430.5926 | 0.44977 | 308.1309 | 379.8963 | 215.2963 | 3.7715 | 595.1926
11.4298 | 430.7865 | 0.44881 | 308.3955 | 380.1932 | 215.3932 | 3.769 | 595.5865
11.4393 | 430.7358 | 0.44805 | 308.1786 | 379.9679 | 215.3679 | 3.7654 | 595.3358
11.452 | 430.9287 | 0.4469 | 308.2429 | 380.0643 | 215.4643 | 3.7629 | 595.5287
11.4615 | 430.8791 | 0.44633 | 308.4264 | 380.2396 | 215.4396 | 3.7594 | 595.6791
11.4742 | 430.8102 | 0.44499 | 308.0034 | 379.8051 | 215.4051 | 3.7546 | 595.2102
11.4838 | 430.4978 | 0.44403 | 307.8993 | 379.6489 | 215.2489 | 3.7488 | 594.8978
11.4965 | 430.4323 | 0.44345 | 307.6774 | 379.4161 | 215.2161 | 3.744 | 594.6323
11.5059 | 430.3811 | 0.4425 | 307.9604 | 379.6906 | 215.1906 | 3.7405 | 594.8811
11.5186 | 430.3131 | 0.44135 | 308.1377 | 379.8565 | 215.1565 | 3.7358 | 595.0131
11.5282 | 430.5222 | 0.44039 | 307.9074 | 379.6611 | 215.2611 | 3.7345 | 594.9222
11.5409 | 430.1944 | 0.43943 | 308.0981 | 379.7972 | 215.0972 | 3.7276 | 594.8944
11.5504 | 430.4055 | 0.43886 | 308.0685 | 379.8027 | 215.2027 | 3.7263 | 595.0055
11.5599 | 430.0942 | 0.4381 | 308.0647 | 379.7471 | 215.0471 | 3.7206 | 594.7942
11.5726 | 430.2892 | 0.43752 | 308.1297 | 379.8446 | 215.1446 | 3.7182 | 594.9892
11.5821 | 430.2372 | 0.43637 | 308.1124 | 379.8186 | 215.1186 | 3.7147 | 594.9372
11.5948 | 429.9095 | 0.43542 | 307.8032 | 379.4547 | 214.9547 | 3.7078 | 594.4095
11.6043 | 429.8596 | 0.43484 | 307.9865 | 379.6298 | 214.9298 | 3.7043 | 594.5596
11.617 | 430.052 | 0.43369 | 308.0507 | 379.726 | 215.026 | 3.7019 | 594.752
11.6265 | 430.0017 | 0.43293 | 307.9339 | 379.6008 | 215.0008 | 3.6985 | 594.6017
11.6392 | 429.9328 | 0.43159 | 307.9109 | 379.5664 | 214.9664 | 3.6938 | 594.5328
11.6487 | 429.8821 | 0.43082 | 307.894 | 379.541 | 214.941 | 3.6904 | 594.4821
11.6646 | 430.0881 | 0.43101 | 308.2627 | 379.944 | 215.044 | 3.6871 | 594.9881
11.6741 | 430.034 | 0.42948 | 307.6447 | 379.317 | 215.017 | 3.6836 | 594.334
11.6868 | 429.9696 | 0.4291 | 307.9232 | 379.5848 | 214.9848 | 3.6791 | 594.5696
11.6963 | 430.4417 | 0.42891 | 308.3806 | 380.1208 | 215.2208 | 3.6801 | 595.3417
11.709 | 430.1109 | 0.42719 | 308.0703 | 379.7554 | 215.0554 | 3.6733 | 594.8109
11.7186 | 430.061 | 0.42661 | 308.0537 | 379.7305 | 215.0305 | 3.6699 | 594.761
11.7313 | 429.9953 | 0.42604 | 307.9318 | 379.5977 | 214.9977 | 3.6654 | 594.5953
11.7407 | 429.9441 | 0.42508 | 308.1147 | 379.772 | 214.972 | 3.662 | 594.7441
11.7503 | 429.8925 | 0.42412 | 308.0975 | 379.7463 | 214.9463 | 3.6586 | 594.6925
11.763 | 430.086 | 0.42336 | 308.362 | 380.043 | 215.043 | 3.6563 | 595.086
11.7725 | 429.774 | 0.42221 | 307.958 | 379.587 | 214.887 | 3.6507 | 594.474
11.7852 | 429.7075 | 0.42144 | 307.8358 | 379.4538 | 214.8538 | 3.6462 | 594.3075
11.7947 | 429.6568 | 0.42068 | 307.6189 | 379.2284 | 214.8284 | 3.6428 | 594.0568
11.8042 | 430.1285 | 0.42049 | 308.3762 | 380.0643 | 215.0643 | 3.6439 | 595.1285
11.8169 | 430.0612 | 0.41953 | 308.2537 | 379.9306 | 215.0306 | 3.6394 | 594.9612
11.8264 | 430.0104 | 0.41876 | 308.1368 | 379.8052 | 215.0052 | 3.636 | 594.8104
11.8391 | 430.2019 | 0.41762 | 308.3006 | 380.0009 | 215.1009 | 3.6337 | 595.1019
11.8486 | 429.8925 | 0.41704 | 307.9975 | 379.6463 | 214.9463 | 3.6282 | 594.5925
11.8613 | 430.0848 | 0.41609 | 308.0616 | 379.7424 | 215.0424 | 3.6259 | 594.7848
11.8709 | 430.0332 | 0.41513 | 308.0444 | 379.7166 | 215.0166 | 3.6226 | 594.7332
11.8836 | 429.707 | 0.41436 | 307.9357 | 379.5535 | 214.8535 | 3.616 | 594.407
11.8931 | 429.6554 | 0.41341 | 308.1185 | 379.7277 | 214.8277 | 3.6126 | 594.5554
11.9057 | 429.5884 | 0.41245 | 307.8961 | 379.4942 | 214.7942 | 3.6082 | 594.2884
11.9153 | 429.5376 | 0.41168 | 307.9792 | 379.5688 | 214.7688 | 3.6049 | 594.3376
11.928 | 429.4703 | 0.41073 | 307.5568 | 379.1351 | 214.7351 | 3.6005 | 593.8703
11.9375 | 429.6797 | 0.41015 | 307.7266 | 379.3399 | 214.8399 | 3.5994 | 594.1797
11.947 | 429.6284 | 0.4092 | 307.9095 | 379.5142 | 214.8142 | 3.5961 | 594.3284
11.9597 | 429.3017 | 0.40824 | 307.5006 | 379.0509 | 214.6509 | 3.5896 | 593.7017
11.9724 | 429.2344 | 0.40728 | 307.5781 | 379.1172 | 214.6172 | 3.5852 | 593.7344
11.9851 | 429.4263 | 0.40632 | 307.6421 | 379.2132 | 214.7132 | 3.583 | 593.9263
11.9946 | 429.1141 | 0.40498 | 307.238 | 378.7571 | 214.5571 | 3.5776 | 593.3141
12.0041 | 429.0642 | 0.40441 | 307.5214 | 379.0321 | 214.5321 | 3.5743 | 593.5642
12.0168 | 429.2568 | 0.40364 | 307.5856 | 379.1284 | 214.6284 | 3.5721 | 593.7568
12.0295 | 428.9295 | 0.4025 | 307.1765 | 378.6648 | 214.4648 | 3.5656 | 593.1295
12.039 | 428.8799 | 0.40192 | 307.36 | 378.84 | 214.44 | 3.5624 | 593.2799
12.0486 | 429.0882 | 0.40116 | 307.4294 | 378.9441 | 214.5441 | 3.5613 | 593.4882
12.0613 | 429.2815 | 0.40058 | 307.4938 | 379.0408 | 214.6408 | 3.5592 | 593.6815
12.0708 | 429.2307 | 0.39982 | 307.6769 | 379.2153 | 214.6153 | 3.5559 | 593.8307
12.0834 | 429.1661 | 0.39943 | 307.6554 | 379.1831 | 214.5831 | 3.5517 | 593.7661
12.093 | 429.3742 | 0.39867 | 307.8247 | 379.3871 | 214.6871 | 3.5506 | 594.0742
12.1057 | 429.3076 | 0.3979 | 307.8025 | 379.3538 | 214.6538 | 3.5463 | 594.0076
12.1152 | 429.2575 | 0.39733 | 307.9858 | 379.5288 | 214.6288 | 3.5431 | 594.1575
12.1279 | 429.4534 | 0.39733 | 308.2511 | 379.8267 | 214.7267 | 3.541 | 594.5534
12.1374 | 429.3992 | 0.3958 | 307.8331 | 379.3996 | 214.6996 | 3.5378 | 594.0992
12.1501 | 429.3334 | 0.39522 | 308.0111 | 379.5667 | 214.6667 | 3.5336 | 594.2334
12.1596 | 429.023 | 0.39427 | 307.8077 | 379.3115 | 214.5115 | 3.5283 | 593.823
12.1723 | 428.9543 | 0.39293 | 307.6848 | 379.1771 | 214.4771 | 3.524 | 593.6543
12.1818 | 428.9042 | 0.39235 | 307.6681 | 379.1521 | 214.4521 | 3.5209 | 593.6042
12.1945 | 429.3548 | 0.39159 | 307.8183 | 379.3774 | 214.6774 | 3.5209 | 594.0548
12.2041 | 429.0445 | 0.39063 | 307.8148 | 379.3223 | 214.5223 | 3.5156 | 593.8445
12.2135 | 428.994 | 0.38986 | 307.498 | 378.997 | 214.497 | 3.5124 | 593.494
12.2262 | 428.9274 | 0.3891 | 307.5758 | 379.0637 | 214.4637 | 3.5083 | 593.5274
12.2358 | 429.1349 | 0.38833 | 307.545 | 379.0675 | 214.5675 | 3.5072 | 593.6349
12.2485 | 428.8065 | 0.3868 | 307.2355 | 378.7033 | 214.4033 | 3.5009 | 593.1065
12.258 | 428.4976 | 0.38604 | 307.2325 | 378.6488 | 214.2488 | 3.4957 | 592.8976
12.2707 | 428.4294 | 0.38489 | 307.1098 | 378.5147 | 214.2147 | 3.4915 | 592.7294
12.2802 | 428.3761 | 0.38355 | 306.892 | 378.288 | 214.188 | 3.4883 | 592.4761
12.2929 | 428.3095 | 0.38278 | 306.9698 | 378.3547 | 214.1547 | 3.4842 | 592.5095
12.3024 | 427.9999 | 0.38183 | 306.6666 | 378 | 214 | 3.479 | 591.9999
12.3151 | 428.4506 | 0.38125 | 307.1169 | 378.5253 | 214.2253 | 3.4791 | 592.7506
12.3246 | 428.4014 | 0.38087 | 307.3005 | 378.7007 | 214.2007 | 3.476 | 592.9014
12.3341 | 428.6074 | 0.37972 | 307.1691 | 378.6037 | 214.3037 | 3.475 | 592.9074
12.3468 | 428.8014 | 0.37953 | 307.6338 | 379.1007 | 214.4007 | 3.473 | 593.5014
12.3564 | 428.231 | 0.378 | 307.3437 | 378.7155 | 214.1155 | 3.4657 | 592.831
12.3691 | 428.1635 | 0.37704 | 307.0212 | 378.3818 | 214.0818 | 3.4616 | 592.4635
12.3785 | 428.3694 | 0.37589 | 306.9898 | 378.3847 | 214.1847 | 3.4606 | 592.5694
12.3881 | 428.063 | 0.3757 | 306.8877 | 378.2315 | 214.0315 | 3.4554 | 592.263
12.4008 | 428.5123 | 0.37494 | 307.2374 | 378.6561 | 214.2561 | 3.4555 | 592.9123
12.4103 | 428.201 | 0.3736 | 307.1337 | 378.5005 | 214.1005 | 3.4504 | 592.601
12.423 | 428.1355 | 0.37302 | 307.2118 | 378.5678 | 214.0678 | 3.4463 | 592.6355
12.4325 | 428.3416 | 0.37207 | 307.0805 | 378.4708 | 214.1708 | 3.4453 | 592.6416
12.442 | 428.2899 | 0.37111 | 307.3633 | 378.7449 | 214.1449 | 3.4423 | 592.8899
12.4548 | 427.9638 | 0.36996 | 306.8546 | 378.1819 | 213.9819 | 3.4361 | 592.1638
12.4642 | 428.1743 | 0.36996 | 307.5248 | 378.8872 | 214.0872 | 3.4352 | 592.9743
12.4738 | 427.864 | 0.36881 | 307.2213 | 378.532 | 213.932 | 3.4301 | 592.464
12.4865 | 428.0559 | 0.36824 | 307.4853 | 378.828 | 214.028 | 3.4282 | 592.8559
12.4959 | 428.0029 | 0.3669 | 307.2676 | 378.6014 | 214.0014 | 3.4251 | 592.6029
12.5055 | 427.4359 | 0.36594 | 307.2786 | 378.518 | 213.718 | 3.418 | 592.2359
12.5182 | 427.887 | 0.36575 | 307.329 | 378.6435 | 213.9435 | 3.4181 | 592.587
12.5277 | 428.0928 | 0.36479 | 307.3976 | 378.7464 | 214.0464 | 3.4172 | 592.7928
12.5372 | 427.7822 | 0.36345 | 306.9941 | 378.2911 | 213.8911 | 3.4121 | 592.1822
12.5468 | 427.7321 | 0.36288 | 307.1774 | 378.4661 | 213.8661 | 3.4091 | 592.3321
12.5595 | 427.9246 | 0.3625 | 307.2415 | 378.5623 | 213.9623 | 3.4072 | 592.5246
12.5722 | 427.8579 | 0.36173 | 307.3193 | 378.6289 | 213.9289 | 3.4032 | 592.5579
12.5785 | 427.8214 | 0.36058 | 307.0071 | 378.3107 | 213.9107 | 3.4012 | 592.2214
12.5912 | 427.7539 | 0.35962 | 307.1846 | 378.4769 | 213.8769 | 3.3973 | 592.3539
12.6007 | 428.4765 | 0.35924 | 307.3255 | 378.7383 | 214.2383 | 3.4004 | 592.9765
12.6166 | 427.8794 | 0.35848 | 307.2265 | 378.5397 | 213.9397 | 3.3914 | 592.4794
12.6261 | 427.5708 | 0.35752 | 306.9236 | 378.1854 | 213.7854 | 3.3864 | 591.9708
12.6356 | 427.777 | 0.35675 | 307.2923 | 378.5885 | 213.8885 | 3.3855 | 592.477
12.6451 | 428.2413 | 0.35618 | 307.3471 | 378.7206 | 214.1206 | 3.3866 | 592.8413
12.6578 | 427.6589 | 0.35503 | 307.253 | 378.5295 | 213.8295 | 3.3786 | 592.3589
12.6673 | 427.6071 | 0.35407 | 307.1357 | 378.4036 | 213.8036 | 3.3757 | 592.2071
12.68 | 427.5388 | 0.35293 | 307.1129 | 378.3694 | 213.7694 | 3.3717 | 592.1388
12.6896 | 428.0027 | 0.35235 | 307.3676 | 378.7014 | 214.0014 | 3.3729 | 592.7027
12.699 | 427.9529 | 0.35178 | 307.551 | 378.8764 | 213.9764 | 3.37 | 592.8529
12.7086 | 427.9002 | 0.35063 | 307.2334 | 378.5501 | 213.9501 | 3.367 | 592.5002
12.7213 | 427.8318 | 0.34948 | 307.1106 | 378.4159 | 213.9159 | 3.3631 | 592.3318
12.7308 | 427.7803 | 0.34852 | 306.8934 | 378.1902 | 213.8902 | 3.3602 | 592.0803
12.7403 | 427.2147 | 0.34757 | 306.8049 | 378.0074 | 213.6074 | 3.3533 | 591.6147
12.753 | 427.6617 | 0.3468 | 307.2539 | 378.5309 | 213.8309 | 3.3534 | 592.3617
12.7626 | 427.6124 | 0.34642 | 307.3375 | 378.6062 | 213.8062 | 3.3505 | 592.4124
12.772 | 427.8177 | 0.34546 | 307.5059 | 378.8088 | 213.9088 | 3.3496 | 592.7177
12.7847 | 427.4925 | 0.34431 | 307.3975 | 378.6462 | 213.7462 | 3.3438 | 592.3925
12.7943 | 426.9264 | 0.34317 | 306.9088 | 378.0632 | 213.4632 | 3.3369 | 591.5264
12.8038 | 427.3892 | 0.3424 | 307.0631 | 378.2946 | 213.6946 | 3.338 | 591.9892
12.8165 | 426.8091 | 0.34163 | 306.4697 | 377.6046 | 213.4046 | 3.3302 | 591.0091
12.826 | 426.759 | 0.34106 | 307.053 | 378.1795 | 213.3795 | 3.3273 | 591.559
12.8355 | 427.4798 | 0.34068 | 307.3933 | 378.6399 | 213.7399 | 3.3305 | 592.3798
12.8482 | 427.4105 | 0.33934 | 307.0702 | 378.3053 | 213.7053 | 3.3266 | 592.0105
12.8577 | 427.1038 | 0.33876 | 307.0679 | 378.2519 | 213.5519 | 3.3218 | 591.8038
12.8673 | 427.0512 | 0.33761 | 306.8504 | 378.0256 | 213.5256 | 3.3189 | 591.5512
12.88 | 426.9836 | 0.33666 | 306.9279 | 378.0918 | 213.4918 | 3.3151 | 591.5836
12.8894 | 426.9338 | 0.33608 | 307.0113 | 378.1669 | 213.4669 | 3.3123 | 591.6338
12.899 | 427.3989 | 0.33608 | 307.2663 | 378.4994 | 213.6994 | 3.3134 | 592.1989
12.9117 | 427.3304 | 0.33494 | 307.4435 | 378.6652 | 213.6652 | 3.3096 | 592.3304
12.9212 | 427.2789 | 0.33398 | 307.1263 | 378.3394 | 213.6394 | 3.3068 | 591.9789
12.9339 | 427.2104 | 0.33283 | 307.1035 | 378.3052 | 213.6052 | 3.303 | 591.9104
12.9466 | 426.8873 | 0.33206 | 307.1958 | 378.3437 | 213.4437 | 3.2973 | 591.7873
12.9561 | 427.0933 | 0.33149 | 307.2644 | 378.4467 | 213.5467 | 3.2965 | 591.9933
12.9656 | 427.0418 | 0.33053 | 306.8473 | 378.0209 | 213.5209 | 3.2937 | 591.5418
12.9783 | 426.9767 | 0.33015 | 307.1256 | 378.2883 | 213.4883 | 3.2899 | 591.7767
12.9878 | 426.9248 | 0.32919 | 307.1083 | 378.2624 | 213.4624 | 3.2871 | 591.7248
12.9974 | 427.1307 | 0.32862 | 307.1769 | 378.3653 | 213.5653 | 3.2863 | 591.9307
13.01 | 427.0658 | 0.32824 | 307.2553 | 378.4329 | 213.5329 | 3.2826 | 591.9658
13.0196 | 427.2691 | 0.32709 | 307.423 | 378.6345 | 213.6345 | 3.2817 | 592.2691
13.0291 | 427.2164 | 0.32594 | 307.1055 | 378.3082 | 213.6082 | 3.2789 | 591.9164
13.0386 | 426.6562 | 0.32575 | 307.1187 | 378.2281 | 213.3281 | 3.2723 | 591.5562
13.0513 | 427.0987 | 0.32441 | 307.2662 | 378.4494 | 213.5494 | 3.2725 | 591.9987
13.0608 | 426.5334 | 0.32307 | 306.9778 | 378.0667 | 213.2667 | 3.2657 | 591.3334
13.0703 | 426.4828 | 0.3223 | 306.8609 | 377.9414 | 213.2414 | 3.263 | 591.1828
13.083 | 426.9292 | 0.32192 | 307.0097 | 378.1646 | 213.4646 | 3.2632 | 591.6292
13.0925 | 426.8781 | 0.32115 | 307.1927 | 378.3391 | 213.4391 | 3.2605 | 591.7781
13.1052 | 426.553 | 0.31982 | 306.8843 | 377.9765 | 213.2765 | 3.2548 | 591.253
13.1147 | 427.017 | 0.31982 | 307.039 | 378.2085 | 213.5085 | 3.256 | 591.717
13.1243 | 426.7078 | 0.31848 | 306.9359 | 378.0539 | 213.3539 | 3.2513 | 591.4078
13.1338 | 426.9132 | 0.3179 | 307.3044 | 378.4566 | 213.4566 | 3.2505 | 591.9132
13.1465 | 426.589 | 0.31675 | 306.8963 | 377.9945 | 213.2945 | 3.2449 | 591.289
13.156 | 426.5383 | 0.31599 | 306.9794 | 378.0691 | 213.2691 | 3.2422 | 591.3383
13.1655 | 426.4856 | 0.31484 | 307.0619 | 378.1428 | 213.2428 | 3.2394 | 591.3856
13.1782 | 426.4212 | 0.31465 | 307.2404 | 378.3106 | 213.2106 | 3.2358 | 591.5212
13.1877 | 426.6235 | 0.31331 | 307.1078 | 378.2117 | 213.3117 | 3.235 | 591.5235
13.1972 | 426.5724 | 0.31254 | 307.0908 | 378.1862 | 213.2862 | 3.2323 | 591.4724
13.2068 | 426.265 | 0.31159 | 306.9883 | 378.0325 | 213.1325 | 3.2276 | 591.165
13.2195 | 426.1973 | 0.31063 | 306.9658 | 377.9987 | 213.0987 | 3.224 | 591.0973
13.229 | 426.1466 | 0.30986 | 306.9489 | 377.9733 | 213.0733 | 3.2213 | 591.0466
13.2417 | 426.3359 | 0.30929 | 307.012 | 378.0679 | 213.1679 | 3.2197 | 591.2359
13.2544 | 426.2681 | 0.30833 | 307.0894 | 378.1341 | 213.1341 | 3.2161 | 591.2681
13.2671 | 426.2004 | 0.30737 | 306.9668 | 378.0002 | 213.1002 | 3.2125 | 591.1004
13.2765 | 426.148 | 0.30623 | 306.8493 | 377.874 | 213.074 | 3.2098 | 590.948
13.2861 | 425.8418 | 0.30546 | 306.5473 | 377.5209 | 212.9209 | 3.2052 | 590.4418
13.2988 | 425.7741 | 0.3045 | 306.7247 | 377.6871 | 212.8871 | 3.2016 | 590.5741
13.3083 | 425.979 | 0.30393 | 307.093 | 378.0895 | 212.9895 | 3.2008 | 591.079
13.3178 | 425.6724 | 0.30297 | 306.7908 | 377.7362 | 212.8362 | 3.1963 | 590.5724
13.3305 | 425.8638 | 0.30297 | 306.8546 | 377.8319 | 212.9319 | 3.1947 | 590.7638
13.3401 | 426.3227 | 0.30221 | 307.3076 | 378.3614 | 213.1614 | 3.1958 | 591.5227
13.3528 | 426.2549 | 0.30125 | 306.885 | 377.9275 | 213.1275 | 3.1923 | 591.0549
13.3622 | 425.9517 | 0.30106 | 306.9839 | 377.9758 | 212.9758 | 3.1877 | 590.9517
13.3718 | 426.153 | 0.29972 | 307.251 | 378.2765 | 213.0765 | 3.187 | 591.353
13.3845 | 426.0844 | 0.29857 | 307.2281 | 378.2422 | 213.0422 | 3.1834 | 591.2844
13.394 | 425.5231 | 0.29761 | 306.841 | 377.7616 | 212.7616 | 3.177 | 590.5231
13.4003 | 425.741 | 0.29647 | 306.8137 | 377.7705 | 212.8705 | 3.1771 | 590.641
13.413 | 425.4194 | 0.2957 | 306.7065 | 377.6097 | 212.7097 | 3.1717 | 590.3194
13.4225 | 425.6226 | 0.29474 | 306.7742 | 377.7113 | 212.8113 | 3.171 | 590.5226
13.4352 | 425.5565 | 0.29417 | 306.7522 | 377.6782 | 212.7782 | 3.1675 | 590.4565
13.4448 | 425.5045 | 0.29321 | 306.7348 | 377.6523 | 212.7523 | 3.1648 | 590.4045
13.4575 | 425.4376 | 0.29245 | 306.5125 | 377.4188 | 212.7188 | 3.1613 | 590.1376
13.4669 | 425.3844 | 0.29111 | 306.4948 | 377.3922 | 212.6922 | 3.1587 | 590.0844
13.4765 | 425.0804 | 0.29072 | 306.5935 | 377.4402 | 212.5402 | 3.1542 | 589.9804
13.4892 | 425.268 | 0.28996 | 306.756 | 377.634 | 212.634 | 3.1527 | 590.268
13.4987 | 425.4706 | 0.289 | 306.5235 | 377.4353 | 212.7353 | 3.1519 | 590.1706
13.5114 | 425.4024 | 0.28785 | 306.4008 | 377.3012 | 212.7012 | 3.1485 | 590.0024
13.5209 | 425.3521 | 0.28728 | 306.484 | 377.376 | 212.676 | 3.1459 | 590.0521
13.5336 | 425.542 | 0.28709 | 306.7473 | 377.671 | 212.771 | 3.1443 | 590.442
13.5432 | 425.2357 | 0.28613 | 306.6452 | 377.5178 | 212.6178 | 3.1399 | 590.1357
13.5526 | 425.1825 | 0.28479 | 306.2275 | 377.0912 | 212.5912 | 3.1373 | 589.6825
13.5653 | 425.1147 | 0.28383 | 306.2049 | 377.0573 | 212.5573 | 3.1338 | 589.6147
13.578 | 425.0486 | 0.28326 | 306.6829 | 377.5243 | 212.5243 | 3.1304 | 590.0486
13.5907 | 425.2358 | 0.28249 | 306.5453 | 377.4179 | 212.6179 | 3.1289 | 590.0358
13.6002 | 424.9309 | 0.28173 | 306.3436 | 377.1654 | 212.4654 | 3.1244 | 589.6309
13.6098 | 425.1347 | 0.28115 | 306.5116 | 377.3674 | 212.5674 | 3.1237 | 589.9347
13.6225 | 425.3211 | 0.2802 | 306.6737 | 377.5605 | 212.6605 | 3.1222 | 590.2211
13.632 | 424.7634 | 0.27981 | 306.3878 | 377.1817 | 212.3817 | 3.1159 | 589.5634
13.6446 | 424.9484 | 0.27847 | 306.3495 | 377.1742 | 212.4742 | 3.1144 | 589.6484
13.6542 | 425.1529 | 0.27809 | 306.7176 | 377.5764 | 212.5764 | 3.1137 | 590.1529
13.6669 | 425.0842 | 0.27694 | 306.3947 | 377.2421 | 212.5421 | 3.1103 | 589.7842
13.6764 | 425.0339 | 0.27637 | 306.778 | 377.617 | 212.517 | 3.1078 | 590.1339
13.6891 | 424.9664 | 0.27541 | 306.5555 | 377.3832 | 212.4832 | 3.1044 | 589.8664
13.6986 | 424.6598 | 0.27426 | 306.5533 | 377.3299 | 212.3299 | 3.1 | 589.6598
13.7081 | 424.6086 | 0.2735 | 306.1362 | 376.9043 | 212.3043 | 3.0975 | 589.2086
13.7209 | 424.5425 | 0.27292 | 306.4142 | 377.1713 | 212.2713 | 3.0941 | 589.4425
13.7303 | 424.4901 | 0.27178 | 306.1967 | 376.9451 | 212.2451 | 3.0916 | 589.1901
13.743 | 424.4232 | 0.27101 | 306.1744 | 376.9116 | 212.2116 | 3.0883 | 589.1232
13.7526 | 424.3728 | 0.27044 | 306.1576 | 376.8864 | 212.1864 | 3.0858 | 589.0728
13.7653 | 424.3051 | 0.26948 | 306.035 | 376.7525 | 212.1525 | 3.0824 | 588.9051
13.7747 | 424.5096 | 0.2691 | 306.2032 | 376.9548 | 212.2548 | 3.0818 | 589.2096
13.7843 | 424.4584 | 0.26833 | 306.2861 | 377.0292 | 212.2292 | 3.0793 | 589.2584
13.797 | 424.3923 | 0.26776 | 306.1641 | 376.8961 | 212.1961 | 3.076 | 589.0923
13.8097 | 424.3261 | 0.26718 | 306.242 | 376.963 | 212.163 | 3.0727 | 589.1261
13.8192 | 424.5272 | 0.26603 | 306.5091 | 377.2636 | 212.2636 | 3.072 | 589.5272
13.8287 | 424.4752 | 0.26508 | 306.3917 | 377.1376 | 212.2376 | 3.0695 | 589.3752
13.8414 | 424.1539 | 0.26412 | 306.2846 | 376.977 | 212.077 | 3.0644 | 589.0539
13.8541 | 424.0861 | 0.26316 | 306.062 | 376.7431 | 212.0431 | 3.0611 | 588.7861
13.8636 | 424.037 | 0.26278 | 306.3457 | 377.0185 | 212.0185 | 3.0586 | 589.037
13.8763 | 424.2233 | 0.26202 | 306.3078 | 377.0116 | 212.1116 | 3.0572 | 589.1233
13.8858 | 424.4262 | 0.26144 | 306.2754 | 377.0131 | 212.2131 | 3.0565 | 589.2262
13.9017 | 424.3441 | 0.26087 | 306.648 | 377.3721 | 212.1721 | 3.0525 | 589.5441
13.9112 | 424.2938 | 0.26029 | 306.5313 | 377.2469 | 212.1469 | 3.05 | 589.3938
13.9239 | 424.4811 | 0.25972 | 306.6937 | 377.4405 | 212.2405 | 3.0486 | 589.6811
13.9334 | 424.1751 | 0.25857 | 306.2917 | 376.9875 | 212.0875 | 3.0443 | 589.0751
13.9461 | 424.3611 | 0.2578 | 306.4537 | 377.1806 | 212.1806 | 3.0429 | 589.3611
13.9557 | 424.0568 | 0.25704 | 306.2523 | 376.9284 | 212.0284 | 3.0386 | 588.9568
13.9683 | 423.9885 | 0.25589 | 306.2295 | 376.8943 | 211.9943 | 3.0354 | 588.8885
13.9778 | 424.1911 | 0.25532 | 306.397 | 377.0956 | 212.0956 | 3.0347 | 589.1911
13.9905 | 424.1249 | 0.25474 | 306.375 | 377.0624 | 212.0624 | 3.0315 | 589.1249
14.0001 | 423.8191 | 0.25359 | 306.173 | 376.8095 | 211.9095 | 3.0273 | 588.7191
14.0127 | 424.0053 | 0.25283 | 306.3351 | 377.0027 | 212.0027 | 3.0259 | 589.0053
14.0223 | 423.9541 | 0.25206 | 306.318 | 376.977 | 211.977 | 3.0234 | 588.9541
14.035 | 424.1407 | 0.25149 | 306.3802 | 377.0703 | 212.0703 | 3.022 | 589.1407
14.0445 | 424.0886 | 0.25053 | 306.5629 | 377.2443 | 212.0443 | 3.0196 | 589.2886
14.0571 | 423.7699 | 0.24996 | 306.6566 | 377.285 | 211.885 | 3.0146 | 589.1699
14.0667 | 423.7179 | 0.249 | 306.4393 | 377.0589 | 211.8589 | 3.0122 | 588.9179
14.0794 | 423.9043 | 0.24843 | 306.6014 | 377.2522 | 211.9522 | 3.0108 | 589.2043
14.0889 | 423.8531 | 0.24766 | 306.3844 | 377.0265 | 211.9265 | 3.0084 | 588.9531
14.0984 | 424.0573 | 0.24747 | 306.6524 | 377.3286 | 212.0286 | 3.0078 | 589.3573
14.1111 | 423.7351 | 0.24613 | 306.645 | 377.2676 | 211.8676 | 3.0028 | 589.1351
14.1207 | 423.4297 | 0.24498 | 306.5432 | 377.1149 | 211.7149 | 2.9987 | 588.8297
14.1334 | 423.6152 | 0.24422 | 306.5051 | 377.1076 | 211.8076 | 2.9973 | 588.9152
14.1428 | 423.5643 | 0.24345 | 306.3881 | 376.9821 | 211.7821 | 2.9949 | 588.7643
14.1555 | 423.498 | 0.24288 | 306.366 | 376.949 | 211.749 | 2.9917 | 588.698
14.1651 | 423.6992 | 0.24211 | 306.6331 | 377.2496 | 211.8496 | 2.9912 | 589.0992
14.1778 | 423.6321 | 0.24134 | 306.9107 | 377.516 | 211.816 | 2.988 | 589.3321
14.1905 | 423.311 | 0.2402 | 306.4037 | 376.9555 | 211.6555 | 2.9831 | 588.611
14.2 | 423.514 | 0.23981 | 306.4713 | 377.057 | 211.757 | 2.9825 | 588.814
14.2158 | 423.1812 | 0.23962 | 306.5604 | 377.0906 | 211.5906 | 2.9768 | 588.6812
14.2254 | 423.3814 | 0.23867 | 306.8271 | 377.3907 | 211.6907 | 2.9762 | 589.0814
14.2349 | 423.3294 | 0.23771 | 306.8098 | 377.3647 | 211.6647 | 2.9739 | 589.0294
14.2475 | 423.2618 | 0.23675 | 306.5873 | 377.1309 | 211.6309 | 2.9708 | 588.7618
14.2602 | 422.9417 | 0.23579 | 306.3806 | 376.8709 | 211.4709 | 2.9659 | 588.3417
14.2698 | 422.8897 | 0.23484 | 306.2632 | 376.7449 | 211.4449 | 2.9635 | 588.1897
14.2825 | 423.0763 | 0.23445 | 306.3254 | 376.8382 | 211.5382 | 2.9622 | 588.3763
14.292 | 423.3003 | 0.23369 | 306.8001 | 377.3502 | 211.6502 | 2.9618 | 589.0003
14.3047 | 423.2332 | 0.23292 | 306.7777 | 377.3166 | 211.6166 | 2.9587 | 588.9332
14.3142 | 422.9054 | 0.23178 | 306.2685 | 376.7527 | 211.4527 | 2.9544 | 588.2054
14.3269 | 422.8383 | 0.23101 | 306.0461 | 376.5192 | 211.4192 | 2.9514 | 587.9383
14.3364 | 423.0639 | 0.23063 | 306.3213 | 376.8319 | 211.5319 | 2.951 | 588.3639
14.3491 | 422.9951 | 0.22948 | 306.0984 | 376.5975 | 211.4975 | 2.9479 | 588.0951
14.3586 | 422.9446 | 0.2289 | 306.2815 | 376.7723 | 211.4723 | 2.9456 | 588.2446
14.3713 | 422.8759 | 0.22776 | 305.7586 | 376.2379 | 211.4379 | 2.9425 | 587.6759
14.3808 | 422.8249 | 0.22699 | 306.1416 | 376.6125 | 211.4125 | 2.9402 | 588.0249
14.3935 | 422.7578 | 0.22622 | 306.1193 | 376.5789 | 211.3789 | 2.9371 | 587.9578
14.4031 | 422.4328 | 0.22565 | 306.0109 | 376.4164 | 211.2164 | 2.9329 | 587.6328
14.4158 | 422.6386 | 0.2245 | 306.1795 | 376.6193 | 211.3193 | 2.9318 | 587.9386
14.4252 | 422.5893 | 0.22412 | 306.1631 | 376.5947 | 211.2947 | 2.9295 | 587.8893
14.4379 | 422.5206 | 0.22297 | 306.0402 | 376.4603 | 211.2603 | 2.9265 | 587.7206
14.4506 | 422.455 | 0.22259 | 306.1183 | 376.5275 | 211.2275 | 2.9234 | 587.755
14.4602 | 422.4038 | 0.22182 | 306.1013 | 376.5019 | 211.2019 | 2.9211 | 587.7038
14.4729 | 422.335 | 0.22067 | 305.9783 | 376.3675 | 211.1675 | 2.9181 | 587.535
14.4824 | 422.2841 | 0.21991 | 306.0614 | 376.4421 | 211.1421 | 2.9159 | 587.5841
14.4919 | 422.2321 | 0.21895 | 306.044 | 376.416 | 211.116 | 2.9136 | 587.5321
14.5046 | 422.1649 | 0.21819 | 305.9216 | 376.2825 | 211.0825 | 2.9106 | 587.3649
14.5142 | 422.1129 | 0.21723 | 305.9043 | 376.2564 | 211.0564 | 2.9083 | 587.3129
14.5268 | 422.0477 | 0.21685 | 305.9826 | 376.3239 | 211.0239 | 2.9053 | 587.3477
14.5426 | 422.2144 | 0.2157 | 306.0381 | 376.4072 | 211.1072 | 2.9033 | 587.5144
14.5522 | 421.9119 | 0.21493 | 305.6373 | 375.9559 | 210.9559 | 2.8993 | 586.9119
14.5617 | 421.8623 | 0.21455 | 305.9208 | 376.2311 | 210.9311 | 2.8971 | 587.1623
14.5744 | 421.7935 | 0.2134 | 305.7978 | 376.0968 | 210.8968 | 2.8941 | 586.9935
14.5839 | 421.741 | 0.21225 | 305.7803 | 376.0705 | 210.8705 | 2.8918 | 586.941
14.5966 | 421.3992 | 0.2113 | 305.3664 | 375.5996 | 210.6996 | 2.887 | 586.2992
14.6062 | 421.6227 | 0.21072 | 305.7409 | 376.0113 | 210.8113 | 2.8866 | 586.8227
14.6189 | 421.5572 | 0.21034 | 305.8191 | 376.0786 | 210.7786 | 2.8837 | 586.8572
14.6315 | 421.7422 | 0.20977 | 306.0807 | 376.3711 | 210.8711 | 2.8824 | 587.2422
14.641 | 421.6893 | 0.20862 | 305.8631 | 376.1447 | 210.8447 | 2.8802 | 586.9893
14.6537 | 421.6238 | 0.20823 | 305.8413 | 376.1119 | 210.8119 | 2.8772 | 586.9238
14.6633 | 421.8242 | 0.20766 | 305.9081 | 376.2121 | 210.9121 | 2.8767 | 587.1242
14.6728 | 421.5216 | 0.2067 | 305.7072 | 375.9608 | 210.7608 | 2.8728 | 586.7216
14.6855 | 421.7085 | 0.2067 | 306.1695 | 376.4543 | 210.8543 | 2.8716 | 587.3085
14.695 | 421.6564 | 0.20575 | 306.0521 | 376.3282 | 210.8282 | 2.8694 | 587.1564
14.7077 | 421.5884 | 0.20479 | 306.0295 | 376.2942 | 210.7942 | 2.8664 | 587.0884
14.7172 | 421.5375 | 0.20402 | 306.0125 | 376.2688 | 210.7688 | 2.8643 | 587.0375
14.7299 | 421.4687 | 0.20288 | 305.3896 | 375.6344 | 210.7344 | 2.8613 | 586.3687
14.7426 | 421.4015 | 0.20211 | 305.3672 | 375.6008 | 210.7008 | 2.8584 | 586.3015
14.7521 | 421.3511 | 0.20154 | 305.7504 | 375.9755 | 210.6755 | 2.8562 | 586.6511
14.7616 | 421.3001 | 0.20077 | 305.8334 | 376.0501 | 210.6501 | 2.854 | 586.7001
14.7743 | 421.2338 | 0.2002 | 305.8113 | 376.0169 | 210.6169 | 2.8511 | 586.6338
14.7839 | 421.4338 | 0.19962 | 305.9779 | 376.2169 | 210.7169 | 2.8506 | 586.9338
14.7966 | 421.3658 | 0.19866 | 305.9553 | 376.1829 | 210.6829 | 2.8477 | 586.8658
14.806 | 421.0644 | 0.1979 | 305.5548 | 375.7322 | 210.5322 | 2.8439 | 586.2644
14.8187 | 420.9965 | 0.19694 | 305.6322 | 375.7982 | 210.4982 | 2.841 | 586.2965
14.8283 | 420.6932 | 0.19579 | 305.2311 | 375.3466 | 210.3466 | 2.8371 | 585.6932
14.8378 | 420.6456 | 0.19579 | 305.3152 | 375.4228 | 210.3228 | 2.835 | 585.7456
14.8505 | 420.8279 | 0.19484 | 305.676 | 375.814 | 210.414 | 2.8338 | 586.2279
14.8632 | 421.0126 | 0.19445 | 305.6375 | 375.8063 | 210.5063 | 2.8326 | 586.3126
14.8759 | 420.9454 | 0.19369 | 305.8151 | 375.9727 | 210.4727 | 2.8297 | 586.4454
14.8854 | 421.3937 | 0.19273 | 305.9646 | 376.1968 | 210.6968 | 2.8309 | 586.8937
14.8981 | 420.8253 | 0.19177 | 305.7751 | 375.9127 | 210.4127 | 2.8247 | 586.3253
14.9076 | 421.2754 | 0.1912 | 305.9251 | 376.1377 | 210.6377 | 2.8259 | 586.7754
14.9171 | 420.7239 | 0.19043 | 305.8413 | 375.962 | 210.362 | 2.8204 | 586.3239
14.9298 | 420.6567 | 0.18967 | 305.5189 | 375.6284 | 210.3284 | 2.8176 | 585.9567
14.9393 | 420.6058 | 0.1889 | 305.7019 | 375.8029 | 210.3029 | 2.8154 | 586.1058
14.952 | 420.2886 | 0.18814 | 305.0962 | 375.1443 | 210.1443 | 2.8109 | 585.2886
14.9615 | 420.4857 | 0.18699 | 305.4619 | 375.5429 | 210.2429 | 2.8104 | 585.7857
14.9743 | 420.167 | 0.18584 | 305.3557 | 375.3835 | 210.0835 | 2.8059 | 585.467
14.9837 | 420.1153 | 0.18488 | 304.9384 | 374.9577 | 210.0577 | 2.8038 | 585.0153
14.9964 | 420.0498 | 0.1845 | 305.5166 | 375.5249 | 210.0249 | 2.801 | 585.5498
15.006 | 419.9969 | 0.18335 | 305.299 | 375.2985 | 209.9985 | 2.7989 | 585.2969
15.0187 | 419.6825 | 0.18316 | 305.3942 | 375.3412 | 209.8412 | 2.7944 | 585.1825
15.0281 | 419.8805 | 0.1822 | 305.2602 | 375.2403 | 209.9403 | 2.794 | 585.1805
15.0377 | 419.8277 | 0.18106 | 305.4426 | 375.4138 | 209.9138 | 2.7918 | 585.3277
15.0472 | 419.5251 | 0.17991 | 304.7417 | 374.6626 | 209.7626 | 2.7881 | 584.4251
15.0599 | 419.4588 | 0.17933 | 305.0196 | 374.9294 | 209.7294 | 2.7853 | 584.6588
15.0694 | 419.6592 | 0.17895 | 304.9864 | 374.9296 | 209.8296 | 2.7848 | 584.7592
15.079 | 419.8583 | 0.17838 | 305.4528 | 375.4292 | 209.9292 | 2.7844 | 585.3583
15.0917 | 419.7904 | 0.17742 | 304.9301 | 374.8952 | 209.8952 | 2.7816 | 584.7904
15.1011 | 419.7395 | 0.17665 | 304.6132 | 374.5697 | 209.8697 | 2.7795 | 584.4395
15.1138 | 419.6723 | 0.17589 | 304.8908 | 374.8361 | 209.8361 | 2.7767 | 584.6723
15.1234 | 419.3708 | 0.17493 | 304.6903 | 374.5854 | 209.6854 | 2.773 | 584.2708
15.1361 | 419.3021 | 0.17378 | 304.4674 | 374.351 | 209.651 | 2.7702 | 584.0021
15.1456 | 419.2512 | 0.17302 | 304.6504 | 374.5256 | 209.6256 | 2.7681 | 584.1512
15.1583 | 418.9339 | 0.17206 | 304.3446 | 374.167 | 209.467 | 2.7637 | 583.6339
15.1678 | 418.8835 | 0.17149 | 304.8278 | 374.6418 | 209.4418 | 2.7617 | 584.0835
15.1805 | 419.0657 | 0.17072 | 304.5886 | 374.4329 | 209.5329 | 2.7606 | 583.9657
15.1932 | 419.0002 | 0.17034 | 304.6667 | 374.5001 | 209.5001 | 2.7578 | 584.0002
15.2027 | 418.9477 | 0.16919 | 304.4492 | 374.2739 | 209.4739 | 2.7557 | 583.7477
15.2122 | 418.8957 | 0.16823 | 304.3319 | 374.1479 | 209.4479 | 2.7537 | 583.5957
15.2249 | 418.5795 | 0.16747 | 304.4265 | 374.1897 | 209.2897 | 2.7493 | 583.4795
15.2344 | 418.7794 | 0.16708 | 304.4931 | 374.2897 | 209.3897 | 2.7489 | 583.6794
15.2471 | 418.7114 | 0.16613 | 304.3705 | 374.1557 | 209.3557 | 2.7462 | 583.5114
15.2567 | 418.4104 | 0.16517 | 304.1701 | 373.9052 | 209.2052 | 2.7425 | 583.1104
15.2694 | 418.5923 | 0.16441 | 304.7308 | 374.4962 | 209.2962 | 2.7414 | 583.7923
15.2788 | 418.2909 | 0.16326 | 304.0303 | 373.7455 | 209.1455 | 2.7377 | 582.8909
15.2884 | 418.2429 | 0.16326 | 304.4143 | 374.1215 | 209.1215 | 2.7357 | 583.2429
15.3011 | 418.1719 | 0.16153 | 303.9906 | 373.6859 | 209.0859 | 2.733 | 582.7719
15.3106 | 417.8686 | 0.16 | 303.9895 | 373.6343 | 208.9343 | 2.7293 | 582.5686
15.3232 | 417.533 | 0.15981 | 304.0777 | 373.6665 | 208.7665 | 2.7248 | 582.433
15.3328 | 417.7508 | 0.15847 | 304.0503 | 373.6754 | 208.8754 | 2.7246 | 582.5508
15.3455 | 417.6838 | 0.15771 | 304.1279 | 373.7419 | 208.8419 | 2.7219 | 582.5838
15.355 | 417.6335 | 0.15713 | 304.1112 | 373.7167 | 208.8167 | 2.7198 | 582.5335
15.3645 | 417.8321 | 0.15656 | 304.0774 | 373.7161 | 208.9161 | 2.7195 | 582.6321
15.3772 | 417.5157 | 0.1556 | 303.8719 | 373.4578 | 208.7578 | 2.7152 | 582.2157
15.3868 | 417.7147 | 0.15522 | 304.2382 | 373.8574 | 208.8574 | 2.7148 | 582.7147
15.3962 | 417.6655 | 0.15484 | 304.4218 | 374.0328 | 208.8328 | 2.7128 | 582.8655
15.4089 | 417.5969 | 0.15369 | 304.099 | 373.6984 | 208.7984 | 2.7101 | 582.4969
15.4185 | 417.5449 | 0.15273 | 303.9816 | 373.5724 | 208.7724 | 2.7081 | 582.3449
15.4312 | 417.4827 | 0.15311 | 304.2609 | 373.8413 | 208.7413 | 2.7054 | 582.5827
15.4407 | 417.4295 | 0.15177 | 304.1432 | 373.7147 | 208.7147 | 2.7034 | 582.4295
15.4534 | 417.61 | 0.15082 | 304.2033 | 373.805 | 208.805 | 2.7024 | 582.61
15.4629 | 417.3097 | 0.14986 | 304.1032 | 373.6548 | 208.6548 | 2.6988 | 582.3097
15.4725 | 417.0102 | 0.14909 | 303.9034 | 373.4051 | 208.5051 | 2.6952 | 581.9102
15.4851 | 417.1942 | 0.1489 | 304.0647 | 373.5971 | 208.5971 | 2.6942 | 582.1942
15.4978 | 417.1256 | 0.14775 | 304.1419 | 373.6628 | 208.5628 | 2.6915 | 582.2256
15.5073 | 417.0752 | 0.14718 | 304.1251 | 373.6376 | 208.5376 | 2.6895 | 582.1752
15.52 | 417.0066 | 0.14603 | 304.2022 | 373.7033 | 208.5033 | 2.6869 | 582.2066
15.5295 | 416.9574 | 0.14565 | 303.9858 | 373.4787 | 208.4787 | 2.6849 | 581.9574
15.5422 | 416.8888 | 0.1445 | 303.9629 | 373.4444 | 208.4444 | 2.6823 | 581.8888
15.5518 | 416.8424 | 0.14488 | 304.4475 | 373.9212 | 208.4212 | 2.6804 | 582.3424
15.5645 | 417.0227 | 0.14393 | 304.0076 | 373.5113 | 208.5113 | 2.6793 | 582.0227
15.5708 | 416.7373 | 0.14259 | 303.9124 | 373.3686 | 208.3686 | 2.6764 | 581.7373
15.5835 | 416.6711 | 0.14201 | 304.0904 | 373.5355 | 208.3355 | 2.6738 | 581.8711
15.5962 | 416.8528 | 0.14144 | 304.0509 | 373.5264 | 208.4264 | 2.6728 | 581.9528
15.6057 | 416.5529 | 0.14048 | 303.851 | 373.2764 | 208.2764 | 2.6692 | 581.5529
15.6152 | 416.75 | 0.13972 | 303.8167 | 373.275 | 208.375 | 2.6689 | 581.65
15.6279 | 416.9324 | 0.13933 | 303.9775 | 373.4662 | 208.4662 | 2.6679 | 581.9324
15.6374 | 416.6326 | 0.13838 | 303.7775 | 373.2163 | 208.3163 | 2.6643 | 581.5326
15.6469 | 416.3324 | 0.13723 | 303.6775 | 373.0662 | 208.1662 | 2.6608 | 581.2324
15.6565 | 416.2804 | 0.13627 | 303.5601 | 372.9402 | 208.1402 | 2.6588 | 581.0804
15.6692 | 416.4611 | 0.13551 | 303.6204 | 373.0306 | 208.2306 | 2.6578 | 581.2611
15.6787 | 416.1623 | 0.13474 | 303.6208 | 372.9811 | 208.0811 | 2.6543 | 581.0623
15.6882 | 416.1107 | 0.13378 | 303.4036 | 372.7553 | 208.0553 | 2.6524 | 580.8107
15.7009 | 415.7945 | 0.13263 | 303.1982 | 372.4972 | 207.8972 | 2.6482 | 580.3945
15.7104 | 415.4725 | 0.13168 | 302.7908 | 372.0362 | 207.7362 | 2.6446 | 579.7725
15.7231 | 415.6756 | 0.13091 | 303.1585 | 372.4378 | 207.8378 | 2.6437 | 580.2756
15.7326 | 415.3548 | 0.13015 | 302.8516 | 372.0774 | 207.6774 | 2.6401 | 579.7548
15.7421 | 415.5754 | 0.12976 | 303.2251 | 372.4877 | 207.7877 | 2.6399 | 580.2754
15.7549 | 416.0041 | 0.12919 | 303.768 | 373.1021 | 208.0021 | 2.6405 | 581.1041
15.7643 | 415.4577 | 0.12823 | 303.0859 | 372.3288 | 207.7288 | 2.6354 | 580.0577
15.7739 | 415.4066 | 0.12747 | 303.2689 | 372.5033 | 207.7033 | 2.6335 | 580.2066
15.7866 | 415.587 | 0.1267 | 303.229 | 372.4935 | 207.7935 | 2.6325 | 580.287
15.7961 | 415.2869 | 0.12555 | 303.029 | 372.2435 | 207.6435 | 2.629 | 579.8869
15.8087 | 415.4724 | 0.12594 | 303.3908 | 372.6362 | 207.7362 | 2.6281 | 580.3724
15.8215 | 415.4046 | 0.12498 | 303.3682 | 372.6023 | 207.7023 | 2.6256 | 580.3046
15.831 | 415.3535 | 0.12421 | 303.3512 | 372.5768 | 207.6768 | 2.6237 | 580.2535
15.8405 | 415.3016 | 0.12326 | 303.3339 | 372.5508 | 207.6508 | 2.6218 | 580.2016
15.8532 | 415.2374 | 0.12306 | 303.4125 | 372.6187 | 207.6187 | 2.6193 | 580.2374
15.8627 | 415.1854 | 0.12211 | 303.3951 | 372.5927 | 207.5927 | 2.6174 | 580.1854
15.8723 | 415.1335 | 0.12115 | 303.2778 | 372.4668 | 207.5668 | 2.6155 | 580.0335
15.885 | 415.0681 | 0.12077 | 303.656 | 372.8341 | 207.5341 | 2.613 | 580.3681
15.8944 | 415.2644 | 0.12 | 303.5215 | 372.7322 | 207.6322 | 2.6126 | 580.3644
15.904 | 415.2157 | 0.11981 | 303.7052 | 372.9078 | 207.6078 | 2.6108 | 580.5157
15.9167 | 415.1479 | 0.11885 | 303.4826 | 372.6739 | 207.5739 | 2.6083 | 580.2479
15.9262 | 415.0971 | 0.11809 | 303.5657 | 372.7485 | 207.5485 | 2.6064 | 580.2971
15.9357 | 415.0467 | 0.11751 | 303.3489 | 372.5234 | 207.5234 | 2.6045 | 580.0467
15.9484 | 414.9789 | 0.11656 | 303.2263 | 372.3895 | 207.4895 | 2.602 | 579.8789
15.958 | 414.6778 | 0.11503 | 302.8259 | 371.9389 | 207.3389 | 2.5986 | 579.2778
15.9674 | 414.6294 | 0.11483 | 303.4098 | 372.5147 | 207.3147 | 2.5967 | 579.8294
15.9801 | 414.8108 | 0.11445 | 303.5703 | 372.7054 | 207.4054 | 2.5958 | 580.1108
15.9897 | 414.7613 | 0.11407 | 303.4538 | 372.5806 | 207.3806 | 2.5939 | 579.9613
15.9991 | 414.7105 | 0.1133 | 303.4368 | 372.5552 | 207.3552 | 2.5921 | 579.9105
16.0118 | 414.6411 | 0.11196 | 302.9137 | 372.0206 | 207.3206 | 2.5896 | 579.3411
16.0214 | 414.5924 | 0.11177 | 303.0975 | 372.1962 | 207.2962 | 2.5877 | 579.4924
16.0309 | 414.2962 | 0.11139 | 303.2987 | 372.3481 | 207.1481 | 2.5844 | 579.4962
16.0404 | 414.737 | 0.11024 | 303.5457 | 372.6685 | 207.3685 | 2.5856 | 580.037
16.0531 | 414.4235 | 0.10948 | 303.4412 | 372.5117 | 207.2117 | 2.5816 | 579.7235
16.0627 | 414.3731 | 0.1089 | 303.3244 | 372.3866 | 207.1866 | 2.5797 | 579.5731
16.0754 | 414.0597 | 0.10814 | 303.2199 | 372.2298 | 207.0298 | 2.5757 | 579.2597
16.0848 | 414.0082 | 0.10718 | 303.3027 | 372.3041 | 207.0041 | 2.5739 | 579.3082
16.0944 | 413.9579 | 0.10661 | 303.186 | 372.1789 | 206.9789 | 2.5721 | 579.1579
16.1071 | 414.1381 | 0.10603 | 302.946 | 371.969 | 207.069 | 2.5712 | 579.0381
16.1166 | 413.5938 | 0.10507 | 302.8646 | 371.7969 | 206.7969 | 2.5663 | 578.5938
16.1261 | 413.7899 | 0.1045 | 303.03 | 371.9949 | 206.8949 | 2.566 | 578.8899
16.1388 | 413.9708 | 0.10412 | 302.9903 | 371.9854 | 206.9854 | 2.5651 | 578.9708
16.1515 | 413.6568 | 0.10316 | 302.8856 | 371.8284 | 206.8284 | 2.5611 | 578.6568
16.161 | 413.8531 | 0.10259 | 302.851 | 371.8265 | 206.9265 | 2.5608 | 578.7531
16.1737 | 413.7853 | 0.10163 | 302.9284 | 371.8927 | 206.8927 | 2.5584 | 578.7853
16.1832 | 413.4881 | 0.10086 | 302.8294 | 371.744 | 206.744 | 2.555 | 578.4881
16.1928 | 413.437 | 0.1001 | 302.8123 | 371.7185 | 206.7185 | 2.5532 | 578.437
16.2054 | 413.3704 | 0.099332 | 302.9901 | 371.8852 | 206.6852 | 2.5508 | 578.5704
16.2149 | 413.5677 | 0.099141 | 302.8559 | 371.7839 | 206.7839 | 2.5505 | 578.5677
16.2276 | 413.4992 | 0.097992 | 302.8331 | 371.7496 | 206.7496 | 2.5481 | 578.4992
16.2372 | 412.9546 | 0.096844 | 302.4515 | 371.2773 | 206.4773 | 2.5433 | 577.7546
16.2467 | 413.1522 | 0.096653 | 302.7174 | 371.5761 | 206.5761 | 2.543 | 578.1522
16.2594 | 412.8386 | 0.095696 | 302.6129 | 371.4193 | 206.4193 | 2.5391 | 577.8386
16.2689 | 412.5185 | 0.094739 | 302.3062 | 371.0593 | 206.2593 | 2.5356 | 577.3185
16.2816 | 412.9673 | 0.094356 | 302.3558 | 371.1836 | 206.4836 | 2.5364 | 577.6673
16.2911 | 412.6708 | 0.09359 | 302.5569 | 371.3354 | 206.3354 | 2.5331 | 577.6708
16.3006 | 412.35 | 0.092442 | 302.15 | 370.875 | 206.175 | 2.5297 | 577.05
16.3102 | 412.5679 | 0.091868 | 302.2226 | 370.9839 | 206.2839 | 2.5295 | 577.2679
16.3228 | 412.5022 | 0.091294 | 302.5007 | 371.2511 | 206.2511 | 2.5272 | 577.5022
16.3324 | 412.4519 | 0.09072 | 302.484 | 371.226 | 206.226 | 2.5254 | 577.4519
16.3451 | 412.1171 | 0.089954 | 302.4724 | 371.1585 | 206.0585 | 2.5214 | 577.2171
16.3546 | 412.3356 | 0.089571 | 302.1452 | 370.8678 | 206.1678 | 2.5212 | 577.0356
16.3641 | 412.5321 | 0.089188 | 303.1107 | 371.866 | 206.266 | 2.521 | 578.1321
16.3768 | 412.2181 | 0.08804 | 302.606 | 371.309 | 206.109 | 2.5171 | 577.4181
16.3863 | 412.1678 | 0.087466 | 302.6893 | 371.3839 | 206.0839 | 2.5153 | 577.4678
16.399 | 412.101 | 0.0867 | 302.667 | 371.3505 | 206.0505 | 2.513 | 577.401
16.4085 | 411.7802 | 0.085361 | 302.0601 | 370.6901 | 205.8901 | 2.5096 | 576.5802
16.418 | 411.73 | 0.084786 | 302.1433 | 370.765 | 205.865 | 2.5078 | 576.63
16.4307 | 411.6655 | 0.084595 | 302.4218 | 371.0328 | 205.8328 | 2.5055 | 576.8655
16.4402 | 411.8825 | 0.083829 | 302.4942 | 371.1413 | 205.9413 | 2.5053 | 577.0825
16.4561 | 411.8014 | 0.083447 | 302.4671 | 371.1007 | 205.9007 | 2.5024 | 577.0014
16.4656 | 411.7504 | 0.082681 | 302.5501 | 371.1752 | 205.8752 | 2.5007 | 577.0504
16.4783 | 411.4152 | 0.081724 | 301.9384 | 370.5076 | 205.7076 | 2.4967 | 576.2152
16.4879 | 411.3635 | 0.080767 | 302.0212 | 370.5817 | 205.6817 | 2.4949 | 576.2635
16.5005 | 411.297 | 0.080002 | 302.099 | 370.6485 | 205.6485 | 2.4926 | 576.297
16.51 | 411.0025 | 0.079619 | 302.2008 | 370.7013 | 205.5013 | 2.4894 | 576.2025
16.5228 | 411.4498 | 0.079236 | 302.2499 | 370.8249 | 205.7249 | 2.4902 | 576.5498
16.5323 | 411.1314 | 0.078471 | 302.2438 | 370.7657 | 205.5657 | 2.4868 | 576.3314
16.5418 | 411.0808 | 0.077705 | 302.2269 | 370.7404 | 205.5404 | 2.4851 | 576.2808
16.5545 | 411.2805 | 0.076748 | 301.7935 | 370.3402 | 205.6402 | 2.4844 | 575.9805
16.564 | 410.9622 | 0.075982 | 301.9874 | 370.4811 | 205.4811 | 2.4811 | 575.9622
16.5767 | 410.6521 | 0.0756 | 301.784 | 370.226 | 205.326 | 2.4773 | 575.5521
16.5862 | 410.8464 | 0.074834 | 301.9488 | 370.4232 | 205.4232 | 2.477 | 575.8464
16.5957 | 410.5506 | 0.074069 | 301.4502 | 369.8753 | 205.2753 | 2.4738 | 575.1506
16.6084 | 410.7302 | 0.073686 | 301.9101 | 370.3651 | 205.3651 | 2.473 | 575.7302
16.6179 | 410.6796 | 0.07292 | 301.9932 | 370.4398 | 205.3398 | 2.4713 | 575.7796
16.6306 | 410.368 | 0.072155 | 301.8893 | 370.284 | 205.184 | 2.4675 | 575.468
16.6402 | 410.5618 | 0.071389 | 302.0539 | 370.4809 | 205.2809 | 2.4673 | 575.7618
16.6529 | 410.0057 | 0.070623 | 301.4686 | 369.8028 | 205.0028 | 2.4621 | 574.8057
16.6623 | 409.9543 | 0.069667 | 301.6514 | 369.9772 | 204.9772 | 2.4604 | 574.9543
16.675 | 410.133 | 0.069092 | 301.711 | 370.0665 | 205.0665 | 2.4596 | 575.133
16.6814 | 410.0987 | 0.068518 | 301.6996 | 370.0493 | 205.0493 | 2.4584 | 575.0987
16.6941 | 410.2781 | 0.068135 | 302.0594 | 370.439 | 205.139 | 2.4576 | 575.5781
16.7036 | 410.2291 | 0.067753 | 302.043 | 370.4145 | 205.1145 | 2.4559 | 575.5291
16.7163 | 410.1623 | 0.066987 | 302.2208 | 370.5811 | 205.0811 | 2.4537 | 575.6623
16.7258 | 410.1097 | 0.065839 | 301.6032 | 369.9549 | 205.0549 | 2.452 | 575.0097
16.7386 | 409.7993 | 0.065265 | 301.7998 | 370.0997 | 204.8997 | 2.4482 | 574.9993
16.748 | 409.7503 | 0.064882 | 301.7834 | 370.0752 | 204.8752 | 2.4466 | 574.9503
16.7607 | 409.6828 | 0.063925 | 301.8609 | 370.1414 | 204.8414 | 2.4443 | 574.9828
16.7703 | 409.6319 | 0.063159 | 301.644 | 369.9159 | 204.8159 | 2.4426 | 574.7319
16.783 | 409.5652 | 0.062394 | 301.7217 | 369.9826 | 204.7826 | 2.4404 | 574.7652
16.7956 | 409.5012 | 0.062202 | 301.9004 | 370.1506 | 204.7506 | 2.4381 | 574.9012
16.8052 | 409.4494 | 0.061245 | 301.3831 | 369.6247 | 204.7247 | 2.4365 | 574.3494
16.8179 | 409.1386 | 0.06048 | 301.3795 | 369.5693 | 204.5693 | 2.4328 | 574.1386
16.8274 | 409.3326 | 0.059906 | 301.7442 | 369.9663 | 204.6663 | 2.4325 | 574.6326
16.84 | 409.0237 | 0.059523 | 301.5412 | 369.7119 | 204.5119 | 2.4289 | 574.2237
16.8496 | 409.2169 | 0.058757 | 301.7056 | 369.9084 | 204.6084 | 2.4286 | 574.5169
16.8623 | 409.1502 | 0.057992 | 301.3834 | 369.5751 | 204.5751 | 2.4264 | 574.1502
16.8718 | 408.8576 | 0.0578 | 301.1859 | 369.3288 | 204.4288 | 2.4233 | 573.7576
16.8845 | 409.0333 | 0.056652 | 301.5444 | 369.7167 | 204.5167 | 2.4225 | 574.2333
16.894 | 408.9859 | 0.056652 | 301.7286 | 369.893 | 204.493 | 2.4209 | 574.3859
16.9067 | 408.9184 | 0.055695 | 301.6061 | 369.7592 | 204.4592 | 2.4187 | 574.2184
16.9162 | 409.1129 | 0.055312 | 301.571 | 369.7565 | 204.5565 | 2.4185 | 574.3129
16.9289 | 409.0462 | 0.054547 | 301.5487 | 369.7231 | 204.5231 | 2.4163 | 574.2462
16.9384 | 408.7534 | 0.054164 | 301.4511 | 369.5767 | 204.3767 | 2.4132 | 573.9534
16.948 | 408.9455 | 0.053207 | 301.6152 | 369.7727 | 204.4727 | 2.4129 | 574.2455
16.9607 | 408.8787 | 0.052441 | 301.4929 | 369.6394 | 204.4394 | 2.4107 | 574.0787
16.9701 | 408.5852 | 0.051867 | 301.2951 | 369.3926 | 204.2926 | 2.4077 | 573.6852
16.9797 | 408.5343 | 0.051102 | 301.4781 | 369.5672 | 204.2672 | 2.406 | 573.8343
16.9955 | 408.2082 | 0.050336 | 300.8694 | 368.9041 | 204.1041 | 2.4019 | 573.0082
17.0051 | 408.1581 | 0.049762 | 301.2527 | 369.2791 | 204.0791 | 2.4002 | 573.3581
17.0146 | 408.1115 | 0.049953 | 301.4372 | 369.4558 | 204.0558 | 2.3986 | 573.5115
17.0273 | 408.5343 | 0.049762 | 301.5781 | 369.6671 | 204.2671 | 2.3993 | 573.9343
17.0368 | 408.4841 | 0.049188 | 301.6614 | 369.7421 | 204.2421 | 2.3977 | 573.9841
17.0495 | 408.4166 | 0.048231 | 301.8389 | 369.9083 | 204.2083 | 2.3955 | 574.1166
17.059 | 408.1226 | 0.047465 | 301.2409 | 369.2613 | 204.0613 | 2.3924 | 573.3226
17.0685 | 408.0717 | 0.0467 | 301.5239 | 369.5359 | 204.0359 | 2.3908 | 573.5717
17.0812 | 408.005 | 0.045934 | 301.5017 | 369.5025 | 204.0025 | 2.3886 | 573.505
17.0971 | 407.68 | 0.04536 | 301.3933 | 369.34 | 203.84 | 2.3845 | 573.18
17.1098 | 407.8574 | 0.044786 | 301.2525 | 369.2287 | 203.9287 | 2.3838 | 573.1574
17.1193 | 407.5621 | 0.043637 | 301.154 | 369.081 | 203.781 | 2.3807 | 572.8621
17.1288 | 407.5136 | 0.043446 | 301.0379 | 368.9568 | 203.7568 | 2.3791 | 572.7136
17.1415 | 407.4469 | 0.04268 | 301.3156 | 369.2235 | 203.7235 | 2.377 | 572.9469
17.1511 | 407.1545 | 0.042298 | 301.1182 | 368.9772 | 203.5772 | 2.3739 | 572.5545
17.1637 | 407.3329 | 0.041915 | 301.0776 | 368.9665 | 203.6665 | 2.3732 | 572.6329
17.1732 | 407.0406 | 0.041532 | 301.1802 | 369.0203 | 203.5203 | 2.3702 | 572.5406
17.1859 | 406.9708 | 0.040001 | 300.8569 | 368.6854 | 203.4854 | 2.368 | 572.1708
17.1986 | 406.9042 | 0.039235 | 300.7347 | 368.5521 | 203.4521 | 2.3659 | 572.0042
17.2081 | 406.8545 | 0.038661 | 300.9182 | 368.7273 | 203.4273 | 2.3643 | 572.1545
17.2208 | 406.5466 | 0.038278 | 300.8155 | 368.5733 | 203.2733 | 2.3608 | 571.8466
17.2304 | 406.7403 | 0.037896 | 300.9801 | 368.7701 | 203.3701 | 2.3606 | 572.1403
17.2431 | 406.6737 | 0.03713 | 300.6579 | 368.4368 | 203.3368 | 2.3585 | 571.7737
17.2525 | 406.3796 | 0.036173 | 300.5599 | 368.2898 | 203.1898 | 2.3555 | 571.4796
17.2652 | 406.071 | 0.035599 | 300.557 | 368.2355 | 203.0355 | 2.352 | 571.271
17.2779 | 406.0061 | 0.035216 | 300.6354 | 368.303 | 203.003 | 2.3499 | 571.3061
17.2875 | 406.1981 | 0.03445 | 300.6994 | 368.399 | 203.099 | 2.3497 | 571.4981
17.3002 | 405.8904 | 0.034068 | 300.6968 | 368.3452 | 202.9452 | 2.3462 | 571.2904
17.3097 | 406.0819 | 0.033111 | 300.6606 | 368.3409 | 203.0409 | 2.346 | 571.3819
17.3224 | 406.0153 | 0.032345 | 300.5384 | 368.2077 | 203.0077 | 2.3439 | 571.2153
17.3319 | 405.722 | 0.03158 | 300.2407 | 367.861 | 202.861 | 2.3409 | 570.722
17.3446 | 405.4121 | 0.030623 | 300.4374 | 368.0061 | 202.7061 | 2.3374 | 570.7121
17.3573 | 405.589 | 0.030048 | 300.3963 | 367.9945 | 202.7945 | 2.3367 | 570.789
17.3668 | 405.0528 | 0.029092 | 300.2176 | 367.7264 | 202.5264 | 2.3323 | 570.2528
17.3795 | 404.9857 | 0.028135 | 299.9952 | 367.4928 | 202.4928 | 2.3302 | 569.9857
17.389 | 404.4509 | 0.02756 | 299.717 | 367.1255 | 202.2255 | 2.3259 | 569.3509
17.4017 | 404.6285 | 0.027178 | 299.7762 | 367.2143 | 202.3143 | 2.3252 | 569.5285
17.4112 | 404.3359 | 0.026412 | 299.8786 | 367.2679 | 202.1679 | 2.3223 | 569.4359
17.4271 | 404.4985 | 0.026221 | 299.8328 | 367.2492 | 202.2492 | 2.3211 | 569.4985
17.4366 | 404.2056 | 0.025455 | 299.7352 | 367.1028 | 202.1028 | 2.3181 | 569.2056
17.4493 | 404.626 | 0.025264 | 300.0753 | 367.513 | 202.313 | 2.3189 | 569.826
17.462 | 404.558 | 0.024115 | 299.7527 | 367.179 | 202.279 | 2.3168 | 569.458
17.4715 | 404.5108 | 0.024115 | 300.1369 | 367.5554 | 202.2554 | 2.3153 | 569.8108
17.4842 | 404.4437 | 0.023158 | 299.8146 | 367.2218 | 202.2218 | 2.3132 | 569.4437
17.4937 | 403.9096 | 0.022584 | 299.6365 | 366.9548 | 201.9548 | 2.3089 | 568.9096
17.5065 | 404.0869 | 0.022201 | 300.0956 | 367.4434 | 202.0434 | 2.3082 | 569.4869
17.5159 | 404.0374 | 0.021627 | 300.0791 | 367.4187 | 202.0187 | 2.3067 | 569.4374
17.5286 | 403.7282 | 0.02067 | 299.5761 | 366.8641 | 201.8641 | 2.3033 | 568.7282
17.5382 | 403.9204 | 0.020096 | 299.8401 | 367.1602 | 201.9602 | 2.3031 | 569.1204
17.5509 | 403.8579 | 0.020288 | 299.7193 | 367.029 | 201.929 | 2.3011 | 568.9579
17.5636 | 403.5481 | 0.019139 | 299.716 | 366.9741 | 201.7741 | 2.2976 | 568.7481
17.5731 | 403.7413 | 0.018756 | 299.6804 | 366.9706 | 201.8706 | 2.2975 | 568.8413
17.5858 | 403.9191 | 0.018565 | 300.0397 | 367.3595 | 201.9595 | 2.2969 | 569.3191
17.5953 | 403.6266 | 0.017799 | 299.8422 | 367.1133 | 201.8133 | 2.2939 | 568.9266
17.608 | 403.3193 | 0.017225 | 299.4398 | 366.6597 | 201.6597 | 2.2905 | 568.3193
17.6175 | 403.0281 | 0.016651 | 299.1427 | 366.3141 | 201.5141 | 2.2877 | 567.8281
17.6302 | 403.2051 | 0.016268 | 299.4017 | 366.6025 | 201.6025 | 2.287 | 568.2051
17.6429 | 403.1395 | 0.015694 | 299.5798 | 366.7698 | 201.5698 | 2.285 | 568.3395
17.6524 | 403.0897 | 0.01512 | 299.4632 | 366.6449 | 201.5449 | 2.2835 | 568.1897
17.6651 | 402.7819 | 0.014354 | 299.5606 | 366.6909 | 201.3909 | 2.2801 | 568.0819
17.6746 | 402.974 | 0.01378 | 299.7247 | 366.887 | 201.487 | 2.28 | 568.374
17.6873 | 402.4231 | 0.012632 | 299.141 | 366.2116 | 201.2116 | 2.2752 | 567.4231
17.6968 | 402.3726 | 0.011866 | 298.8242 | 365.8863 | 201.1863 | 2.2737 | 567.0726
17.7096 | 402.3087 | 0.011675 | 298.7029 | 365.7543 | 201.1543 | 2.2717 | 566.9087
17.7222 | 402.003 | 0.011292 | 299.201 | 366.2015 | 201.0015 | 2.2684 | 567.203
17.7317 | 401.9517 | 0.010335 | 298.8839 | 365.8759 | 200.9759 | 2.2669 | 566.8517
17.7476 | 401.8722 | 0.010144 | 298.9574 | 365.9361 | 200.9361 | 2.2644 | 566.8722
17.7571 | 401.5819 | 0.009761 | 298.8606 | 365.791 | 200.791 | 2.2615 | 566.5819
17.7666 | 401.5303 | 0.0086126 | 298.7434 | 365.6651 | 200.7651 | 2.26 | 566.4303
17.7793 | 401.4649 | 0.0080384 | 298.6216 | 365.5325 | 200.7325 | 2.258 | 566.2649
17.7889 | 401.4176 | 0.0080384 | 298.7059 | 365.6088 | 200.7088 | 2.2566 | 566.3176
17.8016 | 401.5926 | 0.0072729 | 298.5642 | 365.4963 | 200.7963 | 2.2559 | 566.2926
17.811 | 401.0602 | 0.0065073 | 298.5867 | 365.4301 | 200.5301 | 2.2518 | 565.9602
17.8237 | 401.2352 | 0.0057417 | 298.3451 | 365.2176 | 200.6176 | 2.2511 | 565.8352
17.8364 | 400.9311 | 0.0057417 | 298.5437 | 365.3656 | 200.4656 | 2.2478 | 565.8311
17.846 | 400.8799 | 0.0047848 | 298.3266 | 365.14 | 200.44 | 2.2463 | 565.5799
17.8587 | 400.8154 | 0.004402 | 298.5051 | 365.3077 | 200.4077 | 2.2444 | 565.7154
17.8682 | 401.0078 | 0.0040192 | 298.5693 | 365.4039 | 200.5039 | 2.2443 | 565.9078
17.8809 | 400.9432 | 0.0036364 | 298.4477 | 365.2716 | 200.4716 | 2.2423 | 565.7432
17.8904 | 400.8951 | 0.003445 | 298.6317 | 365.4475 | 200.4475 | 2.2408 | 565.8951
17.9031 | 400.8267 | 0.0021053 | 298.5089 | 365.3133 | 200.4133 | 2.2389 | 565.7267
17.9126 | 400.5373 | 0.0017225 | 298.4124 | 365.1686 | 200.2686 | 2.2361 | 565.4373
17.9253 | 400.7128 | 0.0011483 | 298.4709 | 365.2564 | 200.3564 | 2.2355 | 565.6128
17.9348 | 400.4223 | 0.00057418 | 298.1741 | 364.9112 | 200.2112 | 2.2327 | 565.1223
17.9475 | 400.5993 | 0.00038278 | 298.4331 | 365.1996 | 200.2996 | 2.2321 | 565.4993
17.957 | 400.3085 | -0.00038278 | 298.1362 | 364.8543 | 200.1543 | 2.2293 | 565.0085
17.9697 | 400.2448 | -0.00057418 | 298.1149 | 364.8224 | 200.1224 | 2.2273 | 564.9448
17.9792 | 400.4365 | -0.00095696 | 298.1788 | 364.9183 | 200.2183 | 2.2272 | 565.1365
17.992 | 400.1306 | -0.0015311 | 298.0769 | 364.7653 | 200.0653 | 2.2239 | 564.8306
18.0014 | 400.0813 | -0.0021053 | 298.2604 | 364.9407 | 200.0407 | 2.2225 | 564.9813
18.0141 | 400.2573 | -0.0024881 | 298.7191 | 365.4286 | 200.1286 | 2.2219 | 565.5573
18.0237 | 400.2107 | -0.0022967 | 298.7036 | 365.4054 | 200.1054 | 2.2205 | 565.5107
18.0332 | 400.4015 | -0.0028709 | 298.6672 | 365.4007 | 200.2007 | 2.2204 | 565.6015
18.0458 | 400.3365 | -0.003445 | 298.5455 | 365.2682 | 200.1682 | 2.2184 | 565.4365
18.0585 | 400.2719 | -0.0038278 | 298.524 | 365.2359 | 200.1359 | 2.2165 | 565.3719
18.0681 | 400.2206 | -0.0047848 | 298.6069 | 365.3103 | 200.1103 | 2.2151 | 565.4206
18.0808 | 399.915 | -0.005359 | 298.505 | 365.1575 | 199.9575 | 2.2118 | 565.115
18.0903 | 399.1441 | -0.0061245 | 297.848 | 364.372 | 199.572 | 2.2064 | 563.9441
18.0998 | 399.5758 | -0.0065073 | 298.3919 | 364.9879 | 199.7879 | 2.2076 | 564.7758
18.1125 | 399.512 | -0.0066987 | 298.2707 | 364.856 | 199.756 | 2.2057 | 564.612
18.1252 | 399.4452 | -0.0076557 | 298.1484 | 364.7226 | 199.7226 | 2.2038 | 564.4452
18.1315 | 399.4124 | -0.0080384 | 298.2375 | 364.8062 | 199.7062 | 2.2029 | 564.5124
18.1442 | 399.3463 | -0.008804 | 298.0154 | 364.5732 | 199.6732 | 2.201 | 564.2463
18.1538 | 399.299 | -0.008804 | 298.1997 | 364.7495 | 199.6495 | 2.1995 | 564.399
18.1665 | 399.2337 | -0.0093782 | 298.3779 | 364.9169 | 199.6169 | 2.1976 | 564.5337
18.176 | 399.4237 | -0.010144 | 297.8412 | 364.4118 | 199.7118 | 2.1975 | 564.1237
18.1887 | 399.3576 | -0.010909 | 298.0192 | 364.5788 | 199.6788 | 2.1956 | 564.2576
18.1982 | 399.308 | -0.011483 | 298.0027 | 364.554 | 199.654 | 2.1942 | 564.208
18.2077 | 399.0187 | -0.012058 | 297.9062 | 364.4094 | 199.5094 | 2.1915 | 563.9187
18.2204 | 398.9542 | -0.01244 | 297.4847 | 363.9771 | 199.4771 | 2.1896 | 563.4542
18.2331 | 398.8897 | -0.012823 | 297.6632 | 364.1449 | 199.4449 | 2.1877 | 563.5897
18.2426 | 398.8394 | -0.013589 | 297.3465 | 363.8197 | 199.4197 | 2.1863 | 563.2394
18.2521 | 398.7916 | -0.01378 | 297.6305 | 364.0958 | 199.3958 | 2.1849 | 563.4916
18.2616 | 398.9825 | -0.014163 | 297.9942 | 364.4913 | 199.4913 | 2.1848 | 563.9825
18.2744 | 398.918 | -0.014546 | 298.1727 | 364.659 | 199.459 | 2.1829 | 564.118
18.2839 | 399.1103 | -0.014546 | 298.1368 | 364.6552 | 199.5552 | 2.1829 | 564.2103
18.2965 | 399.0453 | -0.01512 | 298.0151 | 364.5227 | 199.5227 | 2.181 | 564.0453
18.3061 | 398.9957 | -0.015694 | 298.2986 | 364.7978 | 199.4978 | 2.1796 | 564.2957
18.3188 | 399.173 | -0.015503 | 298.2577 | 364.7865 | 199.5865 | 2.179 | 564.373
18.3251 | 399.1386 | -0.016268 | 298.4462 | 364.9693 | 199.5693 | 2.1781 | 564.5386
18.3378 | 399.074 | -0.016651 | 298.4247 | 364.937 | 199.537 | 2.1762 | 564.474
18.3473 | 399.0227 | -0.017608 | 298.2076 | 364.7114 | 199.5114 | 2.1748 | 564.2227
18.36 | 398.7187 | -0.017991 | 297.9062 | 364.3593 | 199.3593 | 2.1717 | 563.7187
18.3695 | 398.6694 | -0.018565 | 297.8898 | 364.3347 | 199.3347 | 2.1703 | 563.6694
18.3822 | 398.8449 | -0.018756 | 298.1483 | 364.6225 | 199.4225 | 2.1697 | 564.0449
18.3918 | 398.7976 | -0.018756 | 298.2325 | 364.6988 | 199.3988 | 2.1683 | 564.0976
18.4045 | 398.7329 | -0.019139 | 298.311 | 364.7665 | 199.3665 | 2.1665 | 564.1329
18.4139 | 398.6828 | -0.019905 | 297.8943 | 364.3414 | 199.3414 | 2.1651 | 563.6828
18.4266 | 398.6175 | -0.020479 | 298.0725 | 364.5087 | 199.3087 | 2.1633 | 563.8175
18.4362 | 398.8078 | -0.020862 | 297.9359 | 364.4039 | 199.4039 | 2.1632 | 563.8078
18.4457 | 398.2782 | -0.021819 | 297.7594 | 364.1391 | 199.1391 | 2.1592 | 563.2782
18.4584 | 398.4554 | -0.021627 | 298.3185 | 364.7277 | 199.2277 | 2.1587 | 563.9554
18.4679 | 398.4065 | -0.02201 | 298.0022 | 364.4032 | 199.2032 | 2.1573 | 563.6065
18.4774 | 398.3545 | -0.023158 | 297.9848 | 364.3773 | 199.1773 | 2.1559 | 563.5545
18.4902 | 398.0509 | -0.023541 | 297.9836 | 364.3254 | 199.0254 | 2.1528 | 563.3509
18.4996 | 398.0039 | -0.023541 | 297.868 | 364.2019 | 199.0019 | 2.1514 | 563.2039
18.5092 | 398.1917 | -0.024498 | 298.0306 | 364.3958 | 199.0958 | 2.1513 | 563.4917
18.5186 | 397.9041 | -0.024881 | 297.9347 | 364.2521 | 198.9521 | 2.1487 | 563.2041
18.5313 | 397.5991 | -0.025646 | 297.733 | 363.9996 | 198.7996 | 2.1455 | 562.7991
18.5409 | 397.7915 | -0.025455 | 297.9972 | 364.2957 | 198.8957 | 2.1455 | 563.1915
18.5536 | 397.965 | -0.026029 | 298.055 | 364.3825 | 198.9825 | 2.1449 | 563.365
18.5631 | 397.6757 | -0.026795 | 297.6586 | 363.9379 | 198.8379 | 2.1423 | 562.7757
18.5726 | 397.628 | -0.026986 | 297.8427 | 364.114 | 198.814 | 2.1409 | 562.928
18.5853 | 397.8014 | -0.02756 | 297.8005 | 364.1007 | 198.9007 | 2.1404 | 563.0014
18.5949 | 397.5146 | -0.027752 | 297.8049 | 364.0573 | 198.7573 | 2.1378 | 562.8146
18.6043 | 397.704 | -0.028326 | 297.868 | 364.152 | 198.852 | 2.1377 | 563.004
18.617 | 397.3992 | -0.029092 | 297.6664 | 363.8996 | 198.6996 | 2.1346 | 562.5992
18.6266 | 397.3503 | -0.029474 | 297.6501 | 363.8752 | 198.6752 | 2.1332 | 562.5503
18.6361 | 397.0624 | -0.030048 | 297.5541 | 363.7312 | 198.5312 | 2.1306 | 562.2624
18.6488 | 397.2365 | -0.030431 | 297.6122 | 363.8183 | 198.6183 | 2.1301 | 562.4365
18.6583 | 397.4277 | -0.030431 | 297.7759 | 364.0139 | 198.7139 | 2.13 | 562.7277
18.6678 | 397.138 | -0.031388 | 297.5793 | 363.769 | 198.569 | 2.1274 | 562.338
18.6773 | 396.851 | -0.031771 | 297.5837 | 363.7255 | 198.4255 | 2.1248 | 562.151
18.69 | 397.0257 | -0.031962 | 297.4419 | 363.6129 | 198.5129 | 2.1243 | 562.1257
18.7027 | 397.1996 | -0.032345 | 297.6999 | 363.8998 | 198.5998 | 2.1238 | 562.4996
18.7154 | 397.1358 | -0.032537 | 297.9786 | 364.1679 | 198.5679 | 2.122 | 562.7358
18.725 | 397.0838 | -0.033685 | 297.4613 | 363.6419 | 198.5419 | 2.1206 | 562.1838
18.7344 | 397.0368 | -0.033685 | 297.7456 | 363.9184 | 198.5184 | 2.1193 | 562.4368
18.7471 | 396.7324 | -0.03445 | 297.4441 | 363.5662 | 198.3662 | 2.1162 | 561.9324
18.7567 | 396.9218 | -0.034833 | 297.6073 | 363.7609 | 198.4609 | 2.1162 | 562.2218
18.7694 | 396.8595 | -0.034642 | 297.6865 | 363.8298 | 198.4298 | 2.1144 | 562.2595
18.7789 | 397.0507 | -0.034642 | 297.8502 | 364.0254 | 198.5254 | 2.1143 | 562.5507
18.7916 | 397.222 | -0.035599 | 297.9073 | 364.111 | 198.611 | 2.1138 | 562.722
18.8011 | 396.6968 | -0.035982 | 297.7323 | 363.8484 | 198.3484 | 2.11 | 562.1968
18.8106 | 396.6483 | -0.036364 | 297.6161 | 363.7241 | 198.3241 | 2.1086 | 562.0483
18.8233 | 396.821 | -0.036939 | 297.7737 | 363.9105 | 198.4105 | 2.1081 | 562.321
18.8328 | 396.2953 | -0.037513 | 297.3984 | 363.4476 | 198.1476 | 2.1043 | 561.5953
18.8423 | 396.4848 | -0.037896 | 297.4616 | 363.5424 | 198.2424 | 2.1042 | 561.7848
18.855 | 396.421 | -0.038087 | 297.6403 | 363.7105 | 198.2105 | 2.1025 | 561.921
18.8646 | 396.3721 | -0.03847 | 297.724 | 363.786 | 198.186 | 2.1011 | 561.9721
18.8741 | 396.3232 | -0.038852 | 297.8077 | 363.8616 | 198.1616 | 2.0998 | 562.0232
18.8868 | 396.2563 | -0.039809 | 297.2854 | 363.3282 | 198.1282 | 2.0981 | 561.4563
18.8963 | 396.2109 | -0.039427 | 297.4703 | 363.5054 | 198.1054 | 2.0968 | 561.6109
18.9058 | 396.1605 | -0.040192 | 297.7535 | 363.7802 | 198.0802 | 2.0954 | 561.8605
18.9185 | 396.0944 | -0.040958 | 297.3315 | 363.3472 | 198.0472 | 2.0937 | 561.3944
18.928 | 395.8089 | -0.041149 | 297.3363 | 363.3044 | 197.9044 | 2.0911 | 561.2089
18.9407 | 395.9798 | -0.042106 | 297.2933 | 363.2899 | 197.9899 | 2.0906 | 561.2798
18.9502 | 395.4563 | -0.042298 | 297.0188 | 362.9282 | 197.7282 | 2.0868 | 560.6563
18.9597 | 395.644 | -0.043063 | 297.1813 | 363.122 | 197.822 | 2.0868 | 560.944
18.9724 | 395.5795 | -0.043446 | 297.0598 | 362.9897 | 197.7897 | 2.085 | 560.7795
18.982 | 395.2953 | -0.043254 | 296.9651 | 362.8477 | 197.6477 | 2.0825 | 560.4953
18.9915 | 395.4841 | -0.043637 | 297.228 | 363.142 | 197.742 | 2.0824 | 560.8841
19.0041 | 395.4184 | -0.044403 | 297.1061 | 363.0092 | 197.7092 | 2.0807 | 560.7184
19.0168 | 395.3562 | -0.044211 | 297.2854 | 363.1781 | 197.6781 | 2.079 | 560.8562
19.0295 | 395.5291 | -0.044594 | 297.343 | 363.2645 | 197.7645 | 2.0785 | 561.0291
19.0391 | 395.2421 | -0.045168 | 297.1474 | 363.021 | 197.621 | 2.076 | 560.6421
19.0486 | 395.1943 | -0.04536 | 296.9314 | 362.7972 | 197.5972 | 2.0747 | 560.3943
19.0613 | 395.6053 | -0.045551 | 297.2684 | 363.2026 | 197.8026 | 2.0754 | 561.0053
19.0708 | 395.5548 | -0.046317 | 297.1516 | 363.0774 | 197.7774 | 2.0741 | 560.8548
19.0835 | 395.2538 | -0.046508 | 297.1513 | 363.0269 | 197.6269 | 2.0712 | 560.6538
19.0931 | 395.4421 | -0.046891 | 297.314 | 363.2211 | 197.7211 | 2.0711 | 560.9421
19.1057 | 395.1384 | -0.047848 | 297.0128 | 362.8692 | 197.5692 | 2.0682 | 560.4384
19.1152 | 395.3313 | -0.047082 | 297.4771 | 363.3656 | 197.6656 | 2.0681 | 561.0313
19.1248 | 395.2794 | -0.048231 | 297.4598 | 363.3397 | 197.6397 | 2.0668 | 560.9794
19.1375 | 395.4565 | -0.047465 | 297.6188 | 363.5282 | 197.7282 | 2.0664 | 561.2565
19.147 | 395.4056 | -0.048422 | 297.3019 | 363.2028 | 197.7028 | 2.0651 | 560.9056
19.1597 | 395.3418 | -0.048613 | 297.4806 | 363.3709 | 197.6709 | 2.0634 | 561.0418
19.1692 | 395.2913 | -0.049379 | 297.2638 | 363.1457 | 197.6457 | 2.0621 | 560.7913
19.1819 | 394.989 | -0.049953 | 297.163 | 362.9945 | 197.4945 | 2.0592 | 560.489
19.1914 | 394.9397 | -0.050527 | 296.8466 | 362.6698 | 197.4698 | 2.0579 | 560.1397
19.2009 | 395.1277 | -0.05091 | 297.0092 | 362.8639 | 197.5639 | 2.0579 | 560.4277
19.2105 | 395.3187 | -0.050527 | 297.2729 | 363.1594 | 197.6594 | 2.0578 | 560.8187
19.2231 | 395.0168 | -0.051102 | 297.1723 | 363.0084 | 197.5084 | 2.0549 | 560.5168
19.2326 | 394.7273 | -0.052441 | 296.9758 | 362.7637 | 197.3637 | 2.0524 | 560.1273
19.2453 | 394.9003 | -0.052633 | 296.9334 | 362.7501 | 197.4501 | 2.0519 | 560.2003
19.2548 | 394.8532 | -0.052633 | 297.2177 | 363.0266 | 197.4266 | 2.0507 | 560.4532
19.2644 | 394.8058 | -0.052633 | 297.1019 | 362.9029 | 197.4029 | 2.0494 | 560.3058
19.2771 | 394.9772 | -0.053207 | 296.9591 | 362.7886 | 197.4886 | 2.0489 | 560.2772
19.2866 | 394.9267 | -0.053972 | 296.9422 | 362.7634 | 197.4634 | 2.0477 | 560.2267
19.2993 | 394.8636 | -0.053972 | 297.2212 | 363.0318 | 197.4318 | 2.046 | 560.4636
19.3088 | 394.8158 | -0.054164 | 297.3053 | 363.1079 | 197.4079 | 2.0447 | 560.5158
19.3183 | 394.7653 | -0.054929 | 297.1884 | 362.9827 | 197.3827 | 2.0435 | 560.3653
19.331 | 394.7007 | -0.055312 | 297.2669 | 363.0503 | 197.3503 | 2.0418 | 560.4007
19.3437 | 394.3996 | -0.055695 | 296.7665 | 362.4998 | 197.1998 | 2.0389 | 559.6996
19.3564 | 394.5695 | -0.056652 | 296.9232 | 362.6848 | 197.2848 | 2.0384 | 559.9695
19.3659 | 394.2857 | -0.056652 | 296.9286 | 362.6429 | 197.1429 | 2.036 | 559.7857
19.3786 | 394.2234 | -0.056461 | 296.7078 | 362.4117 | 197.1117 | 2.0343 | 559.5234
19.3882 | 394.4123 | -0.056461 | 296.9708 | 362.7062 | 197.2062 | 2.0343 | 559.9123
19.4008 | 394.5814 | -0.057609 | 297.0271 | 362.7907 | 197.2907 | 2.0338 | 560.0814
19.4103 | 394.5362 | -0.057035 | 297.3121 | 363.0681 | 197.2681 | 2.0326 | 560.3362
19.4199 | 394.7204 | -0.058183 | 297.2735 | 363.0602 | 197.3602 | 2.0326 | 560.4204
19.4326 | 394.1818 | -0.058949 | 296.7939 | 362.4909 | 197.0909 | 2.0285 | 559.5818
19.4421 | 394.134 | -0.05914 | 296.678 | 362.367 | 197.067 | 2.0272 | 559.434
19.4548 | 394.304 | -0.059906 | 296.9347 | 362.652 | 197.152 | 2.0268 | 559.804
19.4643 | 393.7821 | -0.06048 | 296.5607 | 362.191 | 196.891 | 2.0231 | 559.0821
19.477 | 393.4799 | -0.061245 | 296.36 | 361.94 | 196.74 | 2.0202 | 558.6799
19.4865 | 393.6682 | -0.061437 | 296.2227 | 361.8341 | 196.8341 | 2.0202 | 558.6682
19.496 | 393.6186 | -0.062011 | 296.2062 | 361.8093 | 196.8093 | 2.019 | 558.6186
19.5087 | 393.554 | -0.062394 | 296.1847 | 361.777 | 196.777 | 2.0173 | 558.554
19.5182 | 393.271 | -0.062394 | 296.2903 | 361.8355 | 196.6355 | 2.0149 | 558.471
19.5309 | 393.4416 | -0.062968 | 296.4472 | 362.0208 | 196.7208 | 2.0145 | 558.7416
19.5405 | 393.3943 | -0.062968 | 296.4314 | 361.9971 | 196.6971 | 2.0132 | 558.6943
19.5532 | 393.3297 | -0.063351 | 296.4099 | 361.9648 | 196.6648 | 2.0116 | 558.6297
19.5626 | 393.7528 | -0.063733 | 296.5509 | 362.1764 | 196.8764 | 2.0128 | 559.0528
19.5753 | 393.4531 | -0.063925 | 296.651 | 362.2266 | 196.7266 | 2.0099 | 558.9531
19.5849 | 393.405 | -0.064116 | 296.535 | 362.1025 | 196.7025 | 2.0087 | 558.805
19.5944 | 393.5918 | -0.064499 | 296.3973 | 361.9959 | 196.7959 | 2.0087 | 558.7918
19.6071 | 393.2926 | -0.06469 | 296.5975 | 362.1463 | 196.6463 | 2.0059 | 558.7926
19.6198 | 393.4644 | -0.064882 | 296.7548 | 362.3322 | 196.7322 | 2.0055 | 559.0644
19.6293 | 393.6503 | -0.065456 | 296.9168 | 362.5251 | 196.8251 | 2.0054 | 559.3503
19.6388 | 393.365 | -0.06603 | 296.6217 | 362.1825 | 196.6825 | 2.003 | 558.865
19.6515 | 392.8281 | -0.066796 | 296.0427 | 361.514 | 196.414 | 1.999 | 557.9281
19.6642 | 393.0013 | -0.066604 | 296.3004 | 361.8006 | 196.5006 | 1.9986 | 558.3013
19.6769 | 392.9352 | -0.06737 | 296.4784 | 361.9676 | 196.4676 | 1.9969 | 558.4352
19.6864 | 393.1247 | -0.066987 | 296.7416 | 362.2624 | 196.5624 | 1.9969 | 558.8247
19.6959 | 392.8385 | -0.067944 | 296.4462 | 361.9192 | 196.4192 | 1.9945 | 558.3385
19.7086 | 392.5362 | -0.068901 | 296.3454 | 361.7681 | 196.2681 | 1.9917 | 558.0362
19.7181 | 392.4904 | -0.068518 | 295.9301 | 361.3452 | 196.2452 | 1.9905 | 557.5904
19.7308 | 392.4243 | -0.069284 | 296.1081 | 361.5122 | 196.2122 | 1.9889 | 557.7243
19.7404 | 392.3739 | -0.070049 | 295.9913 | 361.387 | 196.187 | 1.9877 | 557.5739
19.753 | 392.5457 | -0.070241 | 296.1486 | 361.5729 | 196.2729 | 1.9873 | 557.8457
19.7626 | 392.4984 | -0.070241 | 296.4328 | 361.8492 | 196.2492 | 1.9861 | 558.0984
19.7721 | 392.4472 | -0.071198 | 295.8157 | 361.2236 | 196.2236 | 1.9849 | 557.4472
19.7847 | 392.3822 | -0.071772 | 295.8941 | 361.2911 | 196.1911 | 1.9833 | 557.4822
19.7943 | 392.5707 | -0.07158 | 296.1569 | 361.5853 | 196.2853 | 1.9833 | 557.8707
19.807 | 392.5053 | -0.072155 | 296.2351 | 361.6527 | 196.2527 | 1.9817 | 557.9053
19.8165 | 392.4564 | -0.072537 | 296.0188 | 361.4282 | 196.2282 | 1.9804 | 557.6564
19.8292 | 392.156 | -0.073112 | 295.8187 | 361.178 | 196.078 | 1.9777 | 557.256
19.8387 | 392.1075 | -0.073494 | 295.9025 | 361.2537 | 196.0537 | 1.9765 | 557.3075
19.8483 | 392.2943 | -0.073686 | 296.0648 | 361.4471 | 196.1471 | 1.9765 | 557.5943
19.861 | 391.7606 | -0.073877 | 295.7869 | 361.0803 | 195.8803 | 1.9725 | 556.9606
19.8704 | 391.9462 | -0.074451 | 296.0487 | 361.3731 | 195.9731 | 1.9725 | 557.3462
19.8831 | 391.8801 | -0.075217 | 295.6267 | 360.9401 | 195.9401 | 1.9709 | 556.8801
19.8927 | 391.832 | -0.075408 | 295.6107 | 360.916 | 195.916 | 1.9697 | 556.832
19.9054 | 391.7659 | -0.076174 | 295.7886 | 361.0829 | 195.8829 | 1.9681 | 556.9659
19.9149 | 391.7196 | -0.075982 | 295.8732 | 361.1598 | 195.8598 | 1.967 | 557.0196
19.9276 | 391.6573 | -0.075791 | 295.9524 | 361.2287 | 195.8287 | 1.9654 | 557.0573
19.9371 | 391.8416 | -0.076557 | 296.1139 | 361.4208 | 195.9208 | 1.9654 | 557.3416
19.9498 | 391.7747 | -0.077514 | 295.6916 | 360.9874 | 195.8874 | 1.9638 | 556.8747
19.9593 | 391.4931 | -0.077514 | 295.7977 | 361.0465 | 195.7465 | 1.9615 | 556.7931
19.9688 | 391.4442 | -0.077896 | 295.8814 | 361.1221 | 195.7221 | 1.9603 | 556.8442
19.9815 | 391.1443 | -0.078471 | 295.6814 | 360.8721 | 195.5721 | 1.9575 | 556.4443
19.9942 | 391.3135 | -0.079045 | 295.6378 | 360.8568 | 195.6568 | 1.9571 | 556.5135
20.0069 | 391.2505 | -0.079045 | 295.6168 | 360.8252 | 195.6252 | 1.9556 | 556.4505