## GENERAL
TEST IDENTIFICATION
Borehole: | TNW019-BH
Sample: | 37WAXA
Depth: | 33.65 | [m]
Test number: | CAUc16
VISUAL DESCRIPTION
High strength dark browny grey CLAY foliated with very fine layers of sand
GENERAL
Date test started: | 07/07/2020
Type of sample: | Undisturbed
Type of drains fitted: | Radial (spiral) & one end only
INITIAL
Diameter | 71.6 | [mm]
Length | 139.37 | [mm]
Water content | 32.7501 | [%]
Bulk density | 1.8706 | [Mg/m³]
Dry density | 1.4091 | [Mg/m³]
Void ratio | 0.91612 | [-]
Degree of saturation | 96.5215 | [%]
Assumed particle density | 2.7 | [Mg/m³]
Torvane | 50 | [kPa]
Pocket penetrometer | 260 | [kPa]
SATURATION
Pressure increments applied | 100 | [kPa]
Differential pressure used | N/A | [kPa]
Cell pressure | 702 | [kPa]
Base PWP | 427 | [kPa]
Mid height PWP | - | [kPa]
B value achieved | 1 | [-]
CONSOLIDATION: ISOTROPIC
Cell pressure | 701.5672 | [kPa]
Back pressure | 400 | [kPa]
Base PWP | 399.8569 | [kPa]
Mid height PWP | - | [kPa]
Effective radial pressure | 301.7103 | [kPa]
Effective axial pressure | 301.7103 | [kPa]
Deviator stress | 0 | [kPa]
Volumetirc strain | 0.28414 | [%]
External axial strain | 0.051538 | [%]
Local axial strain | - | [%]
Local radial strain | - | [%]
Water content | 33.7288 | [%]
Bulk density | 1.8897 | [Mg/m³]
Dry density | 1.4131 | [Mg/m³]
Void ratio | 0.91068 | [-]
Degree of saturation | 100 | [%]
CONSOLIDATION: ANISOTROPIC
Cell pressure | 702 | [kPa]
Back pressure | 400 | [kPa]
Base PWP | 400 | [kPa]
Mid height PWP | - | [kPa]
Effective radial pressure | 302 | [kPa]
Effective axial pressure | 335.7791 | [kPa]
Deviator stress | 33.7791 | [kPa]
Volumetric strain | 0.88783 | [%]
External axial strain | 0.14246 | [%]
Local axial strain | - | [%]
Local radial strain | - | [%]
Water content | 33.3026 | [%]
Bulk density | 1.8951 | [Mg/m³]
Dry density | 1.4217 | [Mg/m³]
Void ratio | 0.89917 | [-]
Degree of saturation | 100 | [%]
SHEARING STAGE
Initial effective radial pressure | 302 | [kPa]
Initial effective axial pressure | 335.7791 | [kPa]
Rate of strain | 0.31 | [%/hour]
At peak deviator stress
Corrected deviator stress | 225.3197 | [kPa]
Membrane correction applied | 0.59569 | [kPa]
Drain correction applied | 0 | [kPa]
External axial strain | 5.4998 | [%]
Local axial strain | - | [%]
Local radial strain | - | [%]
Excess base PWP | 70.5143 | [kPa]
Excess mid height PWP | - | [kPa]
Effective radial pressure | 229.969 | [kPa]
Effective axial pressure | 455.2887 | [kPa]
Principal effective stress ratio | 1.9798 | [-]
e50 | 0.125 | [%]
Secant modulus (E50) at e50 | 76616.7994 | [kPa]
At peak principal effective stress ratio
Corrected deviator stress | 224.6953 | [kPa]
Membrane correction applied | 0.52108 | [kPa]
Drain correction applied | 0 | [kPa]
External axial strain | 4.7499 | [%]
Local axial strain | - | [%]
Local radial strain | - | [%]
Excess base PWP | 73.4762 | [kPa]
Excess mid height PWP | - | [kPa]
Effective radial pressure | 227.0053 | [kPa]
Effective axial pressure | 451.7006 | [kPa]
Principal effective stress ratio | 1.9898 | [-]
At 10% external axial strain
Corrected deviator stress | 219.4513 | [kPa]
Membrane correction applied | 0.99946 | [kPa]
Drain correction applied | 0 | [kPa]
External axial strain | 9.9995 | [%]
Local axial strain | - | [%]
Local radial strain | - | [%]
Excess base PWP | 52.4462 | [kPa]
Excess mid height PWP | - | [kPa]
Effective radial pressure | 248.065 | [kPa]
Effective axial pressure | 467.5164 | [kPa]
Principal effective stress ratio | 1.8847 | [-]

## SATURATION
SATURATION
Time | Base pore-water pressure | Cell pressure
[hours] | [kPa] | [kPa]
0 | 0 | 0
1 | 154 | 402
23.3333 | 173 | 502
44 | 314 | 602
66.3333 | 427 | 702

## CONSOLIDATION - 1
ISOTROPIC CONSOLIDATION
Square root time | Volumetric strain | External axial strain | Effective axial stress | s' | t | p' | q
[minutes] 0.5 | [%] | [%] | [kPa] | [kPa] | [kPa] | [kPa] | [kPa]
0 | 0 | 0 | 279.5839 | 279.5839 | 0 | 279.5839 | 0
0.5 | 0.0033 | 0.0013 | 279.0744 | 279.0744 | 0 | 279.0744 | 0
1 | 0.0052 | 0.0044 | 278.5678 | 278.5678 | 0 | 278.5678 | 0
1.5 | 0.0065 | 0.0055 | 279.431 | 279.431 | 0 | 279.431 | 0
2 | 0.0084 | 0.0057 | 280.3147 | 280.3147 | 0 | 280.3147 | 0
2.5 | 0.0105 | 0.0057 | 281.8243 | 281.8243 | 0 | 281.8243 | 0
3 | 0.0124 | 0.0068 | 283.46 | 283.46 | 0 | 283.46 | 0
3.5 | 0.0146 | 0.0057 | 284.9757 | 284.9757 | 0 | 284.9757 | 0
4 | 0.0169 | 0.0082 | 285.87 | 285.87 | 0 | 285.87 | 0
5 | 0.0213 | 0.0121 | 287.6185 | 287.6185 | 0 | 287.6185 | 0
6 | 0.0267 | 0.0141 | 288.8871 | 288.8871 | 0 | 288.8871 | 0
7 | 0.0489 | 0.0149 | 290.6706 | 290.6706 | 0 | 290.6706 | 0
8 | 0.0534 | 0.0142 | 292.1096 | 292.1096 | 0 | 292.1096 | 0
9 | 0.0587 | 0.0209 | 291.8211 | 291.8211 | 0 | 291.8211 | 0
10 | 0.0627 | 0.0209 | 293.3715 | 293.3715 | 0 | 293.3715 | 0
11 | 0.0841 | 0.0204 | 293.9607 | 293.9607 | 0 | 293.9607 | 0
12 | 0.0881 | 0.0209 | 294.8402 | 294.8402 | 0 | 294.8402 | 0
14 | 0.0959 | 0.0233 | 297.2484 | 297.2484 | 0 | 297.2484 | 0
16 | 0.122 | 0.0262 | 298.3683 | 298.3683 | 0 | 298.3683 | 0
18 | 0.1302 | 0.0309 | 298.9684 | 298.9684 | 0 | 298.9684 | 0
20 | 0.1558 | 0.0357 | 299.2981 | 299.2981 | 0 | 299.2981 | 0
25 | 0.167 | 0.0383 | 301.1917 | 301.1917 | 0 | 301.1917 | 0
30 | 0.1912 | 0.0417 | 301.63 | 301.63 | 0 | 301.63 | 0
35 | 0.2024 | 0.0434 | 302.0283 | 302.0283 | 0 | 302.0283 | 0
40 | 0.2133 | 0.0453 | 302.505 | 302.505 | 0 | 302.505 | 0
45 | 0.231 | 0.0456 | 302.8571 | 302.8571 | 0 | 302.8571 | 0
50 | 0.2488 | 0.0473 | 302.0486 | 302.0486 | 0 | 302.0486 | 0
60 | 0.2808 | 0.0478 | 302.94 | 302.94 | 0 | 302.94 | 0
65.4855 | 0.2841 | 0.0515 | 301.7103 | 301.7103 | 0 | 301.7103 | 0

## CONSOLIDATION - 2
ANISOTROPIC CONSOLIDATION
Square root time | Volumetric strain | External axial strain | Effective axial stress | s' | t | p' | q
[minutes] 0.5 | [%] | [%] | [kPa] | [kPa] | [kPa] | [kPa] | [kPa]
65.4855 | 0.2856 | 0.0492 | 302 | 302 | 0 | 302 | 0
100.2832 | 0.4679 | 0.0492 | 316.9637 | 309.4819 | 7.4819 | 306.9879 | 14.9637
107.316 | 0.8771 | 0.1066 | 332.0334 | 317.0167 | 15.0167 | 312.0111 | 30.0334
113.4976 | 0.8878 | 0.1425 | 335.7791 | 318.8895 | 16.8895 | 313.2597 | 33.7791

## SHEARING
SHEARING STAGE
Axial strain | q | Excess pore-water pressure | p' | E | s' | t
[%] | [kPa] | [kPa] | [kPa] | [MPa] | [kPa] | [kPa]
0 | 33.7791 | 0 | 313.2597 |  | 318.8895 | 16.8895
0.125 | 114.0842 | 36.6274 | 301.4642 | 64.2446 | 320.4783 | 57.0421
0.2501 | 133.4115 | 49.3212 | 295.4361 | 39.8346 | 317.6713 | 66.7058
0.3751 | 145.3693 | 56.6824 | 292.1366 | 29.7521 | 316.3648 | 72.6846
0.5 | 154.57 | 61.0308 | 290.7204 | 24.157 | 316.482 | 77.285
0.6252 | 161.8451 | 64.0694 | 289.9501 | 20.4843 | 316.9243 | 80.9226
0.75 | 167.8529 | 65.547 | 290.3941 | 17.8763 | 318.3696 | 83.9264
0.875 | 173.0844 | 67.6903 | 290.0023 | 15.9209 | 318.8497 | 86.5422
1 | 177.6137 | 70.3389 | 289.0028 | 14.3836 | 318.6051 | 88.8069
1.1251 | 181.5459 | 70.4558 | 290.4589 | 13.1338 | 320.7165 | 90.7729
1.2501 | 185.2729 | 73.6124 | 288.2043 | 12.1189 | 319.0831 | 92.6364
1.3751 | 188.5969 | 73.9062 | 288.9315 | 11.2586 | 320.3643 | 94.2984
1.5 | 191.553 | 73.7893 | 290.0955 | 10.518 | 322.021 | 95.7765
1.625 | 194.1995 | 73.0601 | 291.6535 | 9.8722 | 324.0201 | 97.0997
1.75 | 196.8454 | 73.4651 | 292.4509 | 9.3183 | 325.2585 | 98.4227
1.875 | 199.1226 | 76.096 | 290.2691 | 8.8184 | 323.4562 | 99.5613
1.9999 | 201.3029 | 76.936 | 290.7486 | 8.3765 | 324.2991 | 100.6514
2.1249 | 203.3281 | 74.7725 | 293.3523 | 7.9791 | 327.2403 | 101.6641
2.2499 | 205.1679 | 74.1456 | 294.5567 | 7.6177 | 328.7513 | 102.5839
2.3751 | 206.8854 | 78.3376 | 290.7597 | 7.2883 | 325.2406 | 103.4427
2.4999 | 208.5648 | 78.553 | 291.5347 | 6.9918 | 326.2955 | 104.2824
2.625 | 210.022 | 74.6766 | 295.6825 | 6.7141 | 330.6862 | 105.011
2.75 | 211.4841 | 74.0564 | 296.7395 | 6.4621 | 331.9869 | 105.742
2.8749 | 212.8194 | 76.206 | 294.9263 | 6.2278 | 330.3962 | 106.4097
3 | 214.1643 | 76.376 | 295.5335 | 6.0129 | 331.2276 | 107.0822
3 | 214.1643 | 76.376 | 295.5335 | 6.0129 | 331.2276 | 107.0822
3.2501 | 216.4689 | 73.8226 | 298.8933 | 5.6211 | 334.9715 | 108.2345
3.4998 | 218.5583 | 73.4512 | 299.976 | 5.2797 | 336.4024 | 109.2791
3.7498 | 220.3479 | 75.7331 | 297.973 | 4.9754 | 334.6976 | 110.1739
3.9998 | 221.8879 | 74.1892 | 300.6021 | 4.703 | 337.5834 | 110.944
4.25 | 223.0496 | 72.7606 | 302.4981 | 4.4534 | 339.673 | 111.5248
4.4999 | 223.9809 | 73.8637 | 301.7564 | 4.2268 | 339.0865 | 111.9904
4.7499 | 224.6953 | 73.4762 | 301.9037 | 4.0194 | 339.3529 | 112.3476
4.9998 | 225.0128 | 71.7865 | 304.0618 | 3.8249 | 341.5639 | 112.5064
5.2498 | 225.2411 | 69.4201 | 306.5402 | 3.647 | 344.0804 | 112.6205
5.4998 | 225.3197 | 70.5143 | 305.0755 | 3.4827 | 342.6288 | 112.6599
5.7497 | 225.2803 | 67.5127 | 308.3641 | 3.3306 | 345.9108 | 112.6402
5.9997 | 224.9802 | 65.6024 | 310.2595 | 3.1869 | 347.7562 | 112.4901
6.2497 | 224.5387 | 68.4611 | 307.2626 | 3.0523 | 344.6857 | 112.2693
6.4997 | 223.9083 | 66.6265 | 308.6439 | 2.9252 | 345.962 | 111.9541
6.7498 | 223.1515 | 63.5467 | 311.6753 | 2.8056 | 348.8672 | 111.5758
6.9997 | 222.248 | 64.0064 | 310.5374 | 2.6925 | 347.5788 | 111.124
7.2497 | 221.5523 | 60.5031 | 313.7855 | 2.5901 | 350.7109 | 110.7761
7.4997 | 220.8925 | 62.636 | 311.5901 | 2.4949 | 348.4055 | 110.4462
7.7498 | 220.3315 | 59.0142 | 314.7603 | 2.4072 | 351.4823 | 110.1657
7.9996 | 219.9046 | 58.4872 | 315.3015 | 2.3267 | 351.9522 | 109.9523
8.2496 | 219.5111 | 58.3807 | 315.7032 | 2.2514 | 352.2884 | 109.7556
8.4996 | 219.2326 | 59.0351 | 314.4868 | 2.1819 | 351.0255 | 109.6163
8.7497 | 219.0522 | 56.5422 | 317.3237 | 2.1175 | 353.8324 | 109.5261
8.9995 | 219.1075 | 57.7534 | 315.8211 | 2.0593 | 352.339 | 109.5537
9.2495 | 219.1536 | 53.7255 | 319.864 | 2.0042 | 356.3896 | 109.5768
9.4996 | 219.3039 | 58.2379 | 315.7988 | 1.953 | 352.3494 | 109.6519
9.7495 | 219.4212 | 52.1756 | 321.7719 | 1.9041 | 358.3421 | 109.7106
9.9995 | 219.4513 | 52.4462 | 321.2155 | 1.8568 | 357.7907 | 109.7257
10.2497 | 221.3145 | 51.91 | 322.4274 | 1.8297 | 359.3132 | 110.6573
10.4996 | 219.8829 | 50.1208 | 324.0792 | 1.7725 | 360.7264 | 109.9415
10.6201 | 219.2453 | 50.6733 | 322.8846 | 1.7464 | 359.4255 | 109.6227
10.745 | 216.9712 | 50.4875 | 322.1922 | 1.7049 | 358.3541 | 108.4856
10.87 | 214.4881 | 49.8093 | 322.6052 | 1.6625 | 358.3533 | 107.2441
10.995 | 213.4279 | 49.7252 | 322.2544 | 1.6339 | 357.8258 | 106.7139
11.1201 | 211.8887 | 49.7061 | 321.2946 | 1.6017 | 356.6094 | 105.9444
11.245 | 210.9805 | 49.6037 | 321.1169 | 1.5758 | 356.2803 | 105.4902
11.37 | 209.1806 | 49.4664 | 320.9255 | 1.5427 | 355.7889 | 104.5903
11.495 | 208.8959 | 49.3446 | 320.796 | 1.5234 | 355.6119 | 104.4479
11.6199 | 208.6859 | 48.804 | 321.3637 | 1.5052 | 356.1447 | 104.343
11.745 | 208.4698 | 48.537 | 321.5729 | 1.4874 | 356.3179 | 104.2349
11.87 | 208.1823 | 48.4797 | 321.3181 | 1.4693 | 356.0152 | 104.0911
11.995 | 208.0056 | 48.3195 | 321.4743 | 1.4525 | 356.1419 | 104.0028
12.12 | 207.7904 | 48.3775 | 321.3641 | 1.4357 | 355.9959 | 103.8952
12.2449 | 207.5486 | 48.3963 | 321.4717 | 1.4191 | 356.0631 | 103.7743
12.3699 | 207.4268 | 47.8576 | 322.0033 | 1.4038 | 356.5745 | 103.7134
12.495 | 207.2353 | 48.2427 | 321.5739 | 1.3882 | 356.1131 | 103.6177
12.6199 | 206.9127 | 48.3856 | 321.1966 | 1.3719 | 355.6821 | 103.4563
12.7449 | 206.74 | 47.6071 | 322.2681 | 1.3571 | 356.7248 | 103.37
12.8699 | 206.5526 | 47.4271 | 322.1823 | 1.3425 | 356.6077 | 103.2763
12.9949 | 206.4053 | 47.335 | 322.1286 | 1.3284 | 356.5295 | 103.2026
13.1199 | 206.203 | 47.3508 | 322.2148 | 1.3142 | 356.582 | 103.1015
13.2449 | 206.0191 | 47.4234 | 322.2297 | 1.3004 | 356.5662 | 103.0096
13.3699 | 205.7773 | 47.2615 | 321.6416 | 1.2865 | 355.9378 | 102.8886
13.3699 | 205.7773 | 47.2615 | 321.6416 | 1.2865 | 355.9378 | 102.8886
13.6199 | 205.347 | 46.7978 | 321.9906 | 1.2597 | 356.2151 | 102.6735
13.8698 | 204.7941 | 46.0513 | 322.7961 | 1.233 | 356.9284 | 102.397
14.1198 | 204.2611 | 46.2788 | 322.2873 | 1.2074 | 356.3308 | 102.1306
14.3699 | 203.6208 | 46.5871 | 321.7669 | 1.1819 | 355.7037 | 101.8104
14.6199 | 203.0222 | 46.1775 | 321.8401 | 1.1576 | 355.6771 | 101.5111
14.8699 | 202.4346 | 45.8533 | 322.1531 | 1.1342 | 355.8922 | 101.2173
15.1199 | 201.8436 | 45.681 | 322.0092 | 1.1115 | 355.6498 | 100.9218
15.3697 | 201.1472 | 45.6661 | 321.8174 | 1.0889 | 355.3419 | 100.5736
15.6198 | 200.4223 | 45.3983 | 321.8284 | 1.0669 | 355.2321 | 100.2112
15.8698 | 199.8356 | 44.7378 | 322.6749 | 1.0464 | 355.9808 | 99.9178
16.1197 | 199.2316 | 45.205 | 322.0343 | 1.0264 | 355.2396 | 99.6158
16.3697 | 198.6056 | 45.5821 | 321.4722 | 1.0069 | 354.5731 | 99.3028
16.6198 | 198.053 | 45.3908 | 321.3739 | 0.9884 | 354.3828 | 99.0265
16.8697 | 197.5555 | 45.3006 | 321.2826 | 0.9708 | 354.2085 | 98.7778
17.1199 | 196.9033 | 44.8882 | 321.3016 | 0.9528 | 354.1189 | 98.4517
17.3697 | 196.3937 | 44.6631 | 321.2066 | 0.9362 | 353.9389 | 98.1968
17.6197 | 195.7372 | 44.8592 | 320.757 | 0.9192 | 353.3799 | 97.8686