## GENERAL
TEST IDENTIFICATION
Borehole : | TNW025-BH
Sample : | 33BAGD
Depth : | 28.4 | [m]
INITIAL
Sample height | 5 | [mm]
Inner radius | 35 | [mm]
Outer radius | 50 | [mm]
Water content | 5.8277 | [%]
SHEARING
| Shear stage 1 |  | Shear stage 2 | Shear stage 3
| Slow | Fast | Slow | Slow
Rate of angular displacement [ₒ/min] | 0.048 | 450 | 0.048 | 0.048
Normal effective stress s'n [kPa] | 294 | 294 | 588 | 1000
Residual shear stress tn [kPa] | 128.5274 | 97.2524 | 255.7696 | 430.9953
Mean linear displacement at end of shearing stage [mm] | 20.0099 | 200.2765 | 20.0099 | 20.0099
Angle of residual shear resistance [ₒ] | 23.5849 | 18.2806 | 23.4978 | 23.2957

## CONSOLIDATION
CONSOLIDATION STAGE
| Stage 1 | Stage 2 | Stage 3
Root time | Change in vertical displacement | Change in vertical displacement | Change in vertical displacement
[min0.5] | [mm] | [mm] | [mm]
0 | 0 | 0 | 0
0.5 | 0.002 | 0.006 | 0.002
0.7071 | 0.066 | 0.16 | 0.144
1 | 0.112 | 0.164 | 0.148
1.2247 | 0.149 | 0.165 | 0.148
1.4142 | 0.183 | 0.166 | 0.15
1.5811 | 0.214 | 0.167 | 0.15
1.7321 | 0.244 | 0.167 | 0.151
1.8708 | 0.27 | 0.168 | 0.152
2 | 0.292 | 0.169 | 0.152
2.1213 | 0.313 | 0.169 | 0.152
2.2361 | 0.332 | 0.169 | 0.153
2.3452 | 0.347 | 0.169 | 0.153
2.4495 | 0.362 | 0.17 | 0.154
2.5495 | 0.375 | 0.17 | 0.154
2.6458 | 0.385 | 0.171 | 0.154
2.7386 | 0.395 | 0.171 | 0.154
2.8284 | 0.403 | 0.171 | 0.154
2.9155 | 0.409 | 0.171 | 0.155
3 | 0.415 | 0.171 | 0.155
3.0822 | 0.421 | 0.171 | 0.155
3.1623 | 0.427 | 0.171 | 0.155
3.2404 | 0.438 | 0.171 | 0.155
3.3166 | 0.445 | 0.171 | 0.155
3.3912 | 0.45 | 0.171 | 0.155
3.4641 | 0.454 | 0.171 | 0.156
3.5355 | 0.458 | 0.171 | 0.156
3.6056 | 0.461 | 0.171 | 0.156
3.6742 | 0.465 | 0.171 | 0.156
3.7417 | 0.467 | 0.171 | 0.156
3.8079 | 0.469 | 0.172 | 0.156
3.873 | 0.472 | 0.172 | 0.156
3.937 | 0.474 | 0.172 | 0.156
4 | 0.474 | 0.172 | 0.156
4.062 | 0.475 | 0.172 | 0.156
4.1231 | 0.477 | 0.172 | 0.156
4.1833 | 0.477 | 0.172 | 0.156
4.2426 | 0.48 | 0.172 | 0.156
4.3012 | 0.48 | 0.172 | 0.156
4.3589 | 0.48 | 0.172 | 0.156
4.4159 | 0.481 | 0.172 | 0.156
4.4721 | 0.481 | 0.172 | 0.156
4.5277 | 0.481 | 0.172 | 0.156
4.5826 | 0.482 | 0.172 | 0.156
4.6368 | 0.482 | 0.172 | 0.156
4.6904 | 0.482 | 0.172 | 0.156
4.7434 | 0.483 | 0.172 | 0.156
4.7958 | 0.484 | 0.172 | 0.156
4.8477 | 0.484 | 0.173 | 0.156
4.899 | 0.484 | 0.172 | 0.156
4.9497 | 0.484 | 0.173 | 0.156
5 | 0.484 | 0.173 | 0.156
5.0498 | 0.485 | 0.173 | 0.156
5.099 | 0.485 | 0.173 | 0.156
5.1478 | 0.485 | 0.173 | 0.156
5.1962 | 0.486 | 0.173 | 0.156
5.244 | 0.486 | 0.173 | 0.156
5.2915 | 0.487 | 0.174 | 0.156
5.3385 | 0.486 | 0.173 | 0.156
5.3852 | 0.487 | 0.173 | 0.157
5.4314 | 0.487 | 0.173 | 0.157
5.4772 | 0.487 | 0.174 | 0.157
5.5227 | 0.487 | 0.174 | 0.157
5.5678 | 0.488 | 0.174 | 0.157
5.6125 | 0.488 | 0.174 | 0.157
5.6569 | 0.488 | 0.173 | 0.157
5.7009 | 0.489 | 0.174 | 0.157
5.7446 | 0.489 | 0.174 | 0.157
5.7879 | 0.489 | 0.173 | 0.157
5.831 | 0.49 | 0.173 | 0.157
5.8737 | 0.49 | 0.174 | 0.157
5.9161 | 0.49 | 0.174 | 0.157
5.9582 | 0.49 | 0.174 | 0.158
6 | 0.49 | 0.174 | 0.157
6.0415 | 0.49 | 0.174 | 0.158
6.0828 | 0.49 | 0.174 | 0.157
6.1237 | 0.49 | 0.174 | 0.157
6.1644 | 0.49 | 0.174 | 0.157
6.2048 | 0.49 | 0.174 | 0.158
6.245 | 0.49 | 0.174 | 0.158
6.2849 | 0.49 | 0.174 | 0.158
6.3246 | 0.49 | 0.174 | 0.158
6.364 | 0.49 | 0.174 | 0.158
6.4031 | 0.49 | 0.174 | 0.158
6.442 | 0.491 | 0.174 | 0.158
6.4807 | 0.491 | 0.174 | 0.158
6.5192 | 0.491 | 0.174 | 0.158
6.5574 | 0.491 | 0.174 | 0.158
6.5955 | 0.492 | 0.174 | 0.157
6.6332 | 0.492 | 0.174 | 0.158
6.6708 | 0.492 | 0.174 | 0.158
6.7082 | 0.493 | 0.174 | 0.158
6.7454 | 0.493 | 0.174 | 0.158
6.7823 | 0.493 | 0.174 | 0.158
6.8191 | 0.493 | 0.174 | 0.158
6.8557 | 0.493 | 0.174 | 0.158
6.892 | 0.493 | 0.174 | 0.158
6.9282 | 0.493 | 0.174 | 0.158
6.9642 | 0.493 | 0.174 | 0.158
7 | 0.493 | 0.174 | 0.159
7.0356 | 0.493 | 0.174 | 0.158
7.0711 | 0.493 | 0.174 | 0.158
7.1063 | 0.493 | 0.174 | 0.159
7.1414 | 0.493 | 0.174 | 0.159
7.1764 | 0.493 | 0.174 | 0.159
7.2111 | 0.493 | 0.175 | 0.159
7.2457 | 0.493 | 0.174 | 0.158
7.2801 | 0.493 | 0.174 | 0.159
7.3144 | 0.493 | 0.175 | 0.159
7.3485 | 0.493 | 0.175 | 0.158
7.3824 | 0.493 | 0.175 | 0.158
7.4162 | 0.493 | 0.175 | 0.158
7.4498 | 0.494 | 0.175 | 0.158
7.4833 | 0.494 | 0.175 | 0.158
7.5166 | 0.494 | 0.175 | 0.158
7.5498 | 0.494 | 0.175 | 0.158
7.5829 | 0.494 | 0.175 | 0.158
7.6158 | 0.494 | 0.175 | 0.158
7.6485 | 0.494 | 0.175 | 0.159
7.6811 | 0.494 | 0.175 | 0.158
7.7136 | 0.494 | 0.175 | 0.158
7.746 | 0.494 | 0.175 | 0.158

## FAST 1
SHEARING STAGE 1 - FAST
Average linear displacement | Mean shear stress | Change in specimen thickness
[mm] | [kPa] | [mm]
0 | 0 | 0
2.7816 | 13.2812 | 0
5.5632 | 88.2555 | 0.187
11.1265 | 90.826 | 0.356
16.6897 | 86.9702 | 0.455
22.2529 | 84.8281 | 0.557
27.8162 | 85.2565 | 0.64
33.3794 | 85.6849 | 0.719
38.9427 | 86.9702 | 0.78
44.5059 | 90.3976 | 0.84
50.0691 | 89.1123 | 0.901
55.6324 | 89.1123 | 0.956
61.1956 | 87.8271 | 1.012
66.7588 | 88.2555 | 1.055
72.3221 | 87.3986 | 1.098
77.8853 | 88.6839 | 1.142
83.4486 | 87.3986 | 1.173
89.0118 | 86.9702 | 1.217
94.575 | 86.5418 | 1.252
100.1383 | 87.3986 | 1.289
105.7015 | 90.3976 | 1.322
111.2647 | 89.5408 | 1.356
116.828 | 90.826 | 1.384
122.3912 | 89.1123 | 1.414
127.9545 | 88.6839 | 1.437
133.5177 | 90.826 | 1.46
139.0809 | 90.826 | 1.486
144.6442 | 92.1113 | 1.514
150.2074 | 91.2545 | 1.535
155.7706 | 92.9682 | 1.565
161.3339 | 92.9682 | 1.585
166.8971 | 94.2534 | 1.607
172.4603 | 94.2534 | 1.631
178.0236 | 92.1113 | 1.646
183.5868 | 93.3966 | 1.654
189.1501 | 96.3956 | 1.675
194.7133 | 96.824 | 1.691
200.2765 | 97.2524 | 1.716

## SLOW 1
SHEARING STAGE 1 - SLOW
Average linear displacement | Mean shear stress | Change in specimen thickness
[mm] | [kPa] | [mm]
0 | 0 | 0
0.0089012 | 14.9949 | 0
0.017802 | 14.5664 | 0
0.035605 | 14.9949 | 0.002
0.053407 | 14.9949 | 0.002
0.071209 | 14.9949 | 0.002
0.089012 | 14.9949 | 0.002
0.10681 | 14.9949 | 0.002
0.12462 | 14.9949 | 0.003
0.14242 | 14.9949 | 0.003
0.16022 | 15.4233 | 0.003
0.17802 | 18.4223 | 0.003
0.19583 | 20.9928 | 0.003
0.21363 | 23.9918 | 0.003
0.23143 | 26.5623 | 0.004
0.24923 | 29.5613 | 0.004
0.26704 | 32.5603 | 0.004
0.28484 | 35.1308 | 0.004
0.30264 | 37.273 | 0.004
0.32044 | 39.4151 | 0.004
0.33824 | 40.7003 | 0.004
0.35605 | 42.414 | 0.004
0.37385 | 43.6993 | 0.004
0.39165 | 44.9846 | 0.004
0.40945 | 46.6983 | 0.004
0.42726 | 47.9836 | 0.004
0.44506 | 49.6973 | 0.004
0.46286 | 51.8394 | 0.004
0.48066 | 53.1247 | 0.004
0.49847 | 55.2668 | 0.004
0.51627 | 56.9805 | 0.004
0.53407 | 58.6942 | 0.004
0.55187 | 60.8363 | 0.004
0.56968 | 62.55 | 0.004
0.58748 | 64.6921 | 0.004
0.60528 | 66.4058 | 0.004
0.62308 | 68.1195 | 0.004
0.64088 | 71.5469 | 0.004
0.65869 | 73.6891 | 0.003
0.67649 | 75.4028 | 0.003
0.69429 | 77.5449 | 0.003
0.71209 | 80.1154 | 0.003
0.7299 | 81.8291 | 0.003
0.7477 | 83.9712 | 0.003
0.7655 | 86.5418 | 0.003
0.7833 | 89.1123 | 0.003
0.80111 | 91.6829 | 0.003
0.81891 | 93.825 | 0.003
0.83671 | 95.9671 | 0.003
0.85451 | 98.5377 | 0.003
0.87232 | 103.2504 | 0.003
0.89012 | 104.9641 | 0.002
0.90792 | 107.5346 | 0.002
0.92572 | 109.2483 | 0.003
0.94352 | 110.962 | 0.004
0.96133 | 113.5326 | 0.004
0.97913 | 115.6747 | 0.004
0.99693 | 117.8168 | 0.004
1.0147 | 119.9589 | 0.004
1.0325 | 121.6726 | 0.004
1.0503 | 122.9579 | 0.005
1.0681 | 124.6716 | 0.005
1.0859 | 125.1 | 0.005
1.1037 | 125.1 | 0.005
1.1215 | 125.1 | 0.005
1.1394 | 125.1 | 0.006
1.1572 | 125.1 | 0.006
1.175 | 125.5284 | 0.006
1.1928 | 124.6716 | 0.006
1.2106 | 124.6716 | 0.006
1.2284 | 124.6716 | 0.006
1.2462 | 125.1 | 0.006
1.264 | 125.1 | 0.006
1.2818 | 125.1 | 0.006
1.2996 | 125.1 | 0.007
1.3174 | 124.6716 | 0.006
1.3352 | 124.6716 | 0.006
1.353 | 124.2432 | 0.007
1.3708 | 124.2432 | 0.007
1.3886 | 124.2432 | 0.007
1.4064 | 124.2432 | 0.007
1.4242 | 124.2432 | 0.007
1.442 | 124.2432 | 0.007
1.4598 | 124.2432 | 0.007
1.4776 | 124.2432 | 0.007
1.4954 | 124.2432 | 0.007
1.5132 | 123.8147 | 0.007
1.531 | 123.8147 | 0.007
1.5488 | 123.3863 | 0.008
1.5666 | 123.3863 | 0.007
1.5844 | 123.3863 | 0.008
1.6022 | 123.8147 | 0.008
1.62 | 123.8147 | 0.008
1.6378 | 123.3863 | 0.008
1.6556 | 123.3863 | 0.008
1.6734 | 123.8147 | 0.008
1.6912 | 123.8147 | 0.008
1.709 | 123.3863 | 0.008
1.7268 | 123.3863 | 0.008
1.7446 | 123.3863 | 0.008
1.7624 | 123.3863 | 0.008
1.7802 | 123.3863 | 0.008
1.798 | 123.3863 | 0.008
1.8158 | 123.3863 | 0.008
1.8336 | 123.3863 | 0.009
1.8514 | 123.3863 | 0.008
1.8692 | 123.3863 | 0.008
1.887 | 123.3863 | 0.008
1.9049 | 123.3863 | 0.009
1.9227 | 123.3863 | 0.009
1.9405 | 123.3863 | 0.009
1.9583 | 123.3863 | 0.009
1.9761 | 123.3863 | 0.009
1.9939 | 123.3863 | 0.009
2.0117 | 123.3863 | 0.009
2.0295 | 123.3863 | 0.009
2.0473 | 123.3863 | 0.009
2.0651 | 123.3863 | 0.009
2.0829 | 123.3863 | 0.009
2.1007 | 123.3863 | 0.009
2.1185 | 123.3863 | 0.009
2.1363 | 123.3863 | 0.009
2.1541 | 123.3863 | 0.009
2.1719 | 123.3863 | 0.009
2.1897 | 123.3863 | 0.009
2.2075 | 123.3863 | 0.009
2.2253 | 123.3863 | 0.009
2.2431 | 123.3863 | 0.009
2.2609 | 123.3863 | 0.009
2.2787 | 123.3863 | 0.009
2.2965 | 123.3863 | 0.009
2.3143 | 123.3863 | 0.009
2.3321 | 123.3863 | 0.01
2.3499 | 123.3863 | 0.01
2.3677 | 123.3863 | 0.01
2.3855 | 123.3863 | 0.01
2.4033 | 123.8147 | 0.01
2.4211 | 123.8147 | 0.01
2.4389 | 122.9579 | 0.01
2.4567 | 122.9579 | 0.01
2.4745 | 123.3863 | 0.01
2.4923 | 123.3863 | 0.01
2.5101 | 123.8147 | 0.01
2.5279 | 123.3863 | 0.01
2.5457 | 123.8147 | 0.01
2.5635 | 123.3863 | 0.01
2.5813 | 123.3863 | 0.01
2.5991 | 122.9579 | 0.011
2.6169 | 122.9579 | 0.011
2.6347 | 122.9579 | 0.011
2.6526 | 122.9579 | 0.011
2.6704 | 122.9579 | 0.011
2.6882 | 123.8147 | 0.011
2.706 | 123.8147 | 0.011
2.7238 | 123.8147 | 0.011
2.7416 | 122.9579 | 0.011
2.7594 | 122.9579 | 0.011
2.7772 | 123.8147 | 0.011
2.795 | 122.9579 | 0.011
2.8128 | 123.3863 | 0.012
2.8306 | 122.9579 | 0.012
2.8484 | 122.9579 | 0.012
2.8662 | 122.9579 | 0.012
2.884 | 123.3863 | 0.012
2.9018 | 123.3863 | 0.012
2.9196 | 123.3863 | 0.012
2.9374 | 123.3863 | 0.012
2.9552 | 123.3863 | 0.012
2.973 | 123.3863 | 0.012
2.9908 | 123.3863 | 0.012
3.0086 | 123.3863 | 0.012
3.0264 | 123.3863 | 0.012
3.0442 | 123.3863 | 0.012
3.062 | 123.3863 | 0.012
3.0798 | 123.3863 | 0.012
3.0976 | 123.3863 | 0.012
3.1154 | 123.3863 | 0.012
3.1332 | 123.3863 | 0.012
3.151 | 123.3863 | 0.012
3.1688 | 123.3863 | 0.012
3.1866 | 123.3863 | 0.012
3.2044 | 123.3863 | 0.012
3.2222 | 123.3863 | 0.012
3.24 | 123.3863 | 0.012
3.2578 | 123.3863 | 0.012
3.2756 | 123.8147 | 0.012
3.2934 | 123.3863 | 0.012
3.3112 | 123.3863 | 0.012
3.329 | 123.3863 | 0.012
3.3468 | 123.3863 | 0.012
3.3646 | 123.3863 | 0.012
3.3824 | 123.3863 | 0.013
3.4003 | 123.3863 | 0.013
3.4181 | 123.8147 | 0.013
3.4359 | 123.8147 | 0.013
3.4537 | 124.2432 | 0.013
3.4715 | 124.2432 | 0.013
3.4893 | 124.2432 | 0.014
3.5071 | 123.3863 | 0.014
3.5249 | 123.3863 | 0.014
3.5427 | 123.8147 | 0.013
3.5605 | 123.8147 | 0.014
3.5783 | 123.3863 | 0.014
3.5961 | 123.8147 | 0.014
3.6139 | 123.8147 | 0.014
3.6317 | 123.3863 | 0.014
3.6495 | 124.2432 | 0.014
3.6673 | 123.8147 | 0.014
3.6851 | 123.8147 | 0.014
3.7029 | 123.8147 | 0.014
3.7207 | 123.8147 | 0.014
3.7385 | 123.8147 | 0.014
3.7563 | 123.8147 | 0.014
3.7741 | 123.8147 | 0.014
3.7919 | 123.8147 | 0.014
3.8097 | 123.8147 | 0.014
3.8275 | 123.8147 | 0.014
3.8453 | 123.8147 | 0.014
3.8631 | 123.8147 | 0.014
3.8809 | 123.8147 | 0.015
3.8987 | 123.8147 | 0.015
3.9165 | 123.8147 | 0.015
3.9343 | 123.8147 | 0.015
3.9521 | 124.2432 | 0.015
3.9699 | 123.8147 | 0.015
3.9877 | 123.8147 | 0.015
4.0055 | 124.2432 | 0.015
4.0233 | 124.2432 | 0.015
4.0411 | 123.8147 | 0.015
4.0589 | 123.8147 | 0.016
4.0767 | 123.8147 | 0.015
4.0945 | 124.2432 | 0.015
4.1123 | 124.2432 | 0.015
4.1301 | 124.2432 | 0.015
4.1479 | 124.2432 | 0.016
4.1658 | 124.2432 | 0.016
4.1836 | 124.2432 | 0.016
4.2014 | 124.2432 | 0.016
4.2192 | 124.2432 | 0.016
4.237 | 124.2432 | 0.016
4.2548 | 124.2432 | 0.016
4.2726 | 124.2432 | 0.016
4.2904 | 124.2432 | 0.016
4.3082 | 124.2432 | 0.016
4.326 | 124.2432 | 0.017
4.3438 | 124.2432 | 0.016
4.3616 | 124.2432 | 0.017
4.3794 | 124.2432 | 0.017
4.3972 | 124.2432 | 0.017
4.415 | 124.6716 | 0.016
4.4328 | 124.6716 | 0.017
4.4506 | 124.6716 | 0.017
4.4684 | 124.2432 | 0.017
4.4862 | 124.6716 | 0.017
4.504 | 124.2432 | 0.017
4.5218 | 124.2432 | 0.017
4.5396 | 124.6716 | 0.017
4.5574 | 124.6716 | 0.017
4.5752 | 124.2432 | 0.017
4.593 | 124.2432 | 0.017
4.6108 | 124.6716 | 0.017
4.6286 | 124.6716 | 0.017
4.6464 | 124.6716 | 0.017
4.6642 | 124.6716 | 0.017
4.682 | 124.6716 | 0.017
4.6998 | 124.6716 | 0.018
4.7176 | 124.6716 | 0.018
4.7354 | 124.6716 | 0.018
4.7532 | 124.6716 | 0.018
4.771 | 124.6716 | 0.018
4.7888 | 124.6716 | 0.018
4.8066 | 124.6716 | 0.018
4.8244 | 124.6716 | 0.018
4.8422 | 124.6716 | 0.018
4.86 | 124.6716 | 0.018
4.8778 | 124.6716 | 0.018
4.8956 | 124.6716 | 0.018
4.9135 | 125.1 | 0.018
4.9313 | 125.1 | 0.018
4.9491 | 124.6716 | 0.019
4.9669 | 125.1 | 0.019
4.9847 | 125.1 | 0.019
5.0025 | 125.1 | 0.018
5.0203 | 125.1 | 0.019
5.0381 | 125.1 | 0.019
5.0559 | 125.1 | 0.019
5.0737 | 125.5284 | 0.019
5.0915 | 125.5284 | 0.019
5.1093 | 125.1 | 0.019
5.1271 | 125.1 | 0.019
5.1449 | 125.1 | 0.019
5.1627 | 125.1 | 0.019
5.1805 | 125.1 | 0.019
5.1983 | 125.1 | 0.019
5.2161 | 125.1 | 0.019
5.2339 | 125.1 | 0.019
5.2517 | 125.1 | 0.019
5.2695 | 125.1 | 0.019
5.2873 | 125.1 | 0.019
5.3051 | 125.1 | 0.019
5.3229 | 125.1 | 0.02
5.3407 | 125.5284 | 0.02
5.3585 | 125.1 | 0.02
5.3763 | 125.1 | 0.02
5.3941 | 125.1 | 0.02
5.4119 | 125.1 | 0.02
5.4297 | 125.1 | 0.02
5.4475 | 125.1 | 0.02
5.4653 | 125.5284 | 0.02
5.4831 | 125.5284 | 0.02
5.5009 | 125.5284 | 0.02
5.5187 | 125.5284 | 0.02
5.5365 | 125.5284 | 0.02
5.5543 | 125.9569 | 0.02
5.5721 | 125.9569 | 0.02
5.5899 | 125.9569 | 0.02
5.6077 | 125.9569 | 0.02
5.6255 | 125.9569 | 0.02
5.6433 | 125.9569 | 0.02
5.6611 | 125.5284 | 0.02
5.679 | 125.1 | 0.02
5.6968 | 125.5284 | 0.02
5.7146 | 125.5284 | 0.02
5.7324 | 125.5284 | 0.02
5.7502 | 125.5284 | 0.021
5.768 | 125.5284 | 0.021
5.7858 | 125.5284 | 0.021
5.8036 | 125.9569 | 0.021
5.8214 | 125.5284 | 0.021
5.8392 | 125.9569 | 0.021
5.857 | 125.9569 | 0.021
5.8748 | 125.5284 | 0.021
5.8926 | 125.5284 | 0.021
5.9104 | 125.5284 | 0.021
5.9282 | 125.5284 | 0.021
5.946 | 125.5284 | 0.021
5.9638 | 125.5284 | 0.021
5.9816 | 125.5284 | 0.021
5.9994 | 125.5284 | 0.021
6.0172 | 125.9569 | 0.022
6.035 | 125.9569 | 0.022
6.0528 | 125.5284 | 0.022
6.0706 | 125.5284 | 0.022
6.0884 | 125.5284 | 0.022
6.1062 | 125.9569 | 0.022
6.124 | 125.9569 | 0.022
6.1418 | 125.9569 | 0.022
6.1596 | 125.5284 | 0.022
6.1774 | 125.9569 | 0.022
6.1952 | 125.9569 | 0.022
6.213 | 125.9569 | 0.023
6.2308 | 125.9569 | 0.023
6.2486 | 126.3853 | 0.023
6.2664 | 126.3853 | 0.023
6.2842 | 126.3853 | 0.023
6.302 | 126.3853 | 0.023
6.3198 | 126.8137 | 0.023
6.3376 | 126.3853 | 0.023
6.3554 | 126.3853 | 0.023
6.3732 | 126.3853 | 0.024
6.391 | 126.3853 | 0.024
6.4088 | 126.3853 | 0.024
6.4267 | 126.3853 | 0.024
6.4445 | 126.3853 | 0.024
6.4623 | 126.3853 | 0.024
6.4801 | 126.3853 | 0.024
6.4979 | 126.3853 | 0.024
6.5157 | 126.3853 | 0.024
6.5335 | 126.3853 | 0.025
6.5513 | 126.3853 | 0.025
6.5691 | 126.3853 | 0.025
6.5869 | 126.8137 | 0.025
6.6047 | 126.8137 | 0.025
6.6225 | 126.8137 | 0.025
6.6403 | 126.8137 | 0.025
6.6581 | 126.8137 | 0.025
6.6759 | 126.8137 | 0.025
6.6937 | 126.8137 | 0.025
6.7115 | 126.8137 | 0.026
6.7293 | 126.8137 | 0.026
6.7471 | 126.8137 | 0.026
6.7649 | 126.8137 | 0.026
6.7827 | 126.8137 | 0.026
6.8005 | 126.8137 | 0.027
6.8183 | 126.8137 | 0.027
6.8361 | 126.3853 | 0.027
6.8539 | 126.3853 | 0.027
6.8717 | 127.2421 | 0.027
6.8895 | 126.8137 | 0.027
6.9073 | 126.8137 | 0.027
6.9251 | 126.8137 | 0.027
6.9429 | 126.8137 | 0.027
6.9607 | 126.8137 | 0.027
6.9785 | 126.8137 | 0.027
6.9963 | 127.2421 | 0.027
7.0141 | 127.2421 | 0.027
7.0319 | 127.2421 | 0.027
7.0497 | 127.2421 | 0.027
7.0675 | 127.2421 | 0.027
7.0853 | 127.2421 | 0.028
7.1031 | 127.2421 | 0.028
7.1209 | 127.2421 | 0.028
7.1387 | 127.2421 | 0.028
7.1565 | 127.2421 | 0.028
7.1744 | 127.2421 | 0.028
7.1922 | 127.2421 | 0.028
7.21 | 127.2421 | 0.029
7.2278 | 127.2421 | 0.029
7.2456 | 127.6706 | 0.029
7.2634 | 127.6706 | 0.029
7.2812 | 127.2421 | 0.029
7.299 | 127.2421 | 0.029
7.3168 | 127.2421 | 0.029
7.3346 | 127.2421 | 0.029
7.3524 | 127.2421 | 0.03
7.3702 | 127.2421 | 0.03
7.388 | 127.2421 | 0.03
7.4058 | 127.2421 | 0.03
7.4236 | 127.2421 | 0.03
7.4414 | 127.2421 | 0.03
7.4592 | 127.2421 | 0.03
7.477 | 127.2421 | 0.03
7.4948 | 127.6706 | 0.03
7.5126 | 127.6706 | 0.031
7.5304 | 127.6706 | 0.031
7.5482 | 127.6706 | 0.031
7.566 | 127.6706 | 0.031
7.5838 | 127.6706 | 0.031
7.6016 | 127.6706 | 0.031
7.6194 | 127.6706 | 0.031
7.6372 | 127.2421 | 0.031
7.655 | 127.2421 | 0.031
7.6728 | 127.6706 | 0.032
7.6906 | 127.6706 | 0.031
7.7084 | 127.6706 | 0.032
7.7262 | 127.6706 | 0.032
7.744 | 127.6706 | 0.032
7.7618 | 127.6706 | 0.032
7.7796 | 127.6706 | 0.032
7.7974 | 127.6706 | 0.032
7.8152 | 127.2421 | 0.032
7.833 | 127.2421 | 0.032
7.8508 | 128.099 | 0.032
7.8686 | 127.6706 | 0.032
7.8864 | 127.6706 | 0.032
7.9042 | 127.6706 | 0.032
7.922 | 127.6706 | 0.033
7.9399 | 127.6706 | 0.032
7.9577 | 127.6706 | 0.033
7.9755 | 128.099 | 0.033
7.9933 | 128.5274 | 0.033
8.0111 | 128.5274 | 0.033
8.0289 | 128.5274 | 0.033
8.0467 | 128.5274 | 0.033
8.0645 | 128.099 | 0.033
8.0823 | 128.099 | 0.033
8.1001 | 128.099 | 0.033
8.1179 | 128.099 | 0.033
8.1357 | 128.099 | 0.033
8.1535 | 128.099 | 0.033
8.1713 | 128.099 | 0.033
8.1891 | 128.099 | 0.033
8.2069 | 128.099 | 0.033
8.2247 | 128.099 | 0.034
8.2425 | 128.099 | 0.034
8.2603 | 128.099 | 0.034
8.2781 | 128.099 | 0.034
8.2959 | 128.099 | 0.034
8.3137 | 128.5274 | 0.034
8.3315 | 128.099 | 0.034
8.3493 | 128.099 | 0.034
8.3671 | 128.099 | 0.034
8.3849 | 128.099 | 0.034
8.4027 | 128.099 | 0.034
8.4205 | 128.099 | 0.034
8.4383 | 128.099 | 0.034
8.4561 | 128.5274 | 0.034
8.4739 | 128.099 | 0.034
8.4917 | 128.5274 | 0.034
8.5095 | 128.5274 | 0.034
8.5273 | 128.5274 | 0.034
8.5451 | 128.9558 | 0.034
8.5629 | 128.9558 | 0.034
8.5807 | 128.9558 | 0.034
8.5985 | 128.5274 | 0.035
8.6163 | 128.5274 | 0.035
8.6341 | 128.9558 | 0.034
8.6519 | 128.9558 | 0.035
8.6697 | 128.9558 | 0.035
8.6876 | 128.9558 | 0.035
8.7054 | 128.9558 | 0.035
8.7232 | 128.5274 | 0.035
8.741 | 128.5274 | 0.035
8.7588 | 128.5274 | 0.035
8.7766 | 128.5274 | 0.035
8.7944 | 128.9558 | 0.036
8.8122 | 128.9558 | 0.036
8.83 | 128.9558 | 0.036
8.8478 | 128.9558 | 0.036
8.8656 | 128.9558 | 0.036
8.8834 | 128.9558 | 0.036
8.9012 | 128.9558 | 0.035
8.919 | 128.9558 | 0.036
8.9368 | 128.9558 | 0.036
8.9546 | 128.9558 | 0.036
8.9724 | 128.5274 | 0.036
8.9902 | 129.3843 | 0.036
9.008 | 128.9558 | 0.036
9.0258 | 128.9558 | 0.036
9.0436 | 128.9558 | 0.036
9.0614 | 128.5274 | 0.037
9.0792 | 128.9558 | 0.037
9.097 | 128.9558 | 0.037
9.1148 | 128.9558 | 0.037
9.1326 | 128.9558 | 0.037
9.1504 | 128.9558 | 0.037
9.1682 | 128.9558 | 0.037
9.186 | 128.9558 | 0.037
9.2038 | 128.9558 | 0.037
9.2216 | 128.9558 | 0.037
9.2394 | 128.9558 | 0.038
9.2572 | 128.9558 | 0.038
9.275 | 128.9558 | 0.038
9.2928 | 128.9558 | 0.038
9.3106 | 128.9558 | 0.038
9.3284 | 128.9558 | 0.038
9.3462 | 128.9558 | 0.038
9.364 | 128.9558 | 0.038
9.3818 | 128.9558 | 0.038
9.3996 | 128.9558 | 0.039
9.4174 | 128.9558 | 0.039
9.4352 | 128.9558 | 0.039
9.4531 | 128.9558 | 0.039
9.4709 | 128.9558 | 0.039
9.4887 | 128.9558 | 0.039
9.5065 | 128.9558 | 0.039
9.5243 | 128.9558 | 0.039
9.5421 | 128.9558 | 0.039
9.5599 | 128.9558 | 0.039
9.5777 | 128.9558 | 0.039
9.5955 | 129.3843 | 0.04
9.6133 | 128.9558 | 0.04
9.6311 | 128.9558 | 0.04
9.6489 | 128.9558 | 0.04
9.6667 | 128.9558 | 0.04
9.6845 | 128.9558 | 0.04
9.7023 | 128.9558 | 0.04
9.7201 | 128.9558 | 0.04
9.7379 | 128.9558 | 0.04
9.7557 | 129.3843 | 0.04
9.7735 | 128.9558 | 0.04
9.7913 | 129.3843 | 0.04
9.8091 | 128.9558 | 0.04
9.8269 | 128.9558 | 0.041
9.8447 | 128.9558 | 0.041
9.8625 | 128.9558 | 0.041
9.8803 | 128.9558 | 0.041
9.8981 | 128.9558 | 0.041
9.9159 | 128.9558 | 0.041
9.9337 | 128.9558 | 0.041
9.9515 | 128.9558 | 0.041
9.9693 | 128.9558 | 0.041
9.9871 | 129.8127 | 0.041
10.0049 | 129.3843 | 0.041
10.0227 | 129.3843 | 0.041
10.0405 | 129.3843 | 0.041
10.0583 | 129.3843 | 0.041
10.0761 | 129.3843 | 0.042
10.0939 | 129.3843 | 0.042
10.1117 | 129.3843 | 0.042
10.1295 | 129.3843 | 0.042
10.1473 | 129.3843 | 0.042
10.1651 | 129.8127 | 0.042
10.1829 | 129.8127 | 0.042
10.2008 | 129.8127 | 0.042
10.2186 | 129.8127 | 0.042
10.2364 | 129.8127 | 0.042
10.2542 | 129.8127 | 0.042
10.272 | 129.8127 | 0.042
10.2898 | 129.8127 | 0.042
10.3076 | 129.8127 | 0.042
10.3254 | 129.3843 | 0.042
10.3432 | 129.3843 | 0.042
10.361 | 129.3843 | 0.042
10.3788 | 129.3843 | 0.042
10.3966 | 129.3843 | 0.042
10.4144 | 129.3843 | 0.042
10.4322 | 128.9558 | 0.042
10.45 | 128.9558 | 0.042
10.4678 | 128.9558 | 0.042
10.4856 | 128.9558 | 0.042
10.5034 | 128.9558 | 0.043
10.5212 | 128.9558 | 0.042
10.539 | 128.9558 | 0.043
10.5568 | 128.9558 | 0.043
10.5746 | 128.9558 | 0.043
10.5924 | 128.9558 | 0.043
10.6102 | 129.3843 | 0.043
10.628 | 128.9558 | 0.043
10.6458 | 128.9558 | 0.043
10.6636 | 128.9558 | 0.043
10.6814 | 129.3843 | 0.043
10.6992 | 128.9558 | 0.044
10.717 | 129.3843 | 0.044
10.7348 | 129.3843 | 0.044
10.7526 | 129.3843 | 0.044
10.7704 | 128.9558 | 0.044
10.7882 | 128.9558 | 0.044
10.806 | 128.9558 | 0.044
10.8238 | 128.9558 | 0.044
10.8416 | 129.3843 | 0.045
10.8594 | 129.3843 | 0.044
10.8772 | 128.9558 | 0.045
10.895 | 128.9558 | 0.045
10.9128 | 128.9558 | 0.045
10.9306 | 128.9558 | 0.045
10.9485 | 129.3843 | 0.045
10.9663 | 129.3843 | 0.045
10.9841 | 129.3843 | 0.045
11.0019 | 129.3843 | 0.045
11.0197 | 129.3843 | 0.046
11.0375 | 129.3843 | 0.046
11.0553 | 129.3843 | 0.046
11.0731 | 129.3843 | 0.046
11.0909 | 129.3843 | 0.046
11.1087 | 129.3843 | 0.046
11.1265 | 129.3843 | 0.045
11.1443 | 129.3843 | 0.046
11.1621 | 128.9558 | 0.046
11.1799 | 128.9558 | 0.046
11.1977 | 128.9558 | 0.046
11.2155 | 128.9558 | 0.046
11.2333 | 128.9558 | 0.046
11.2511 | 128.9558 | 0.046
11.2689 | 128.9558 | 0.046
11.2867 | 129.3843 | 0.046
11.3045 | 129.3843 | 0.046
11.3223 | 128.9558 | 0.046
11.3401 | 129.3843 | 0.046
11.3579 | 129.3843 | 0.047
11.3757 | 129.3843 | 0.047
11.3935 | 129.3843 | 0.047
11.4113 | 128.9558 | 0.047
11.4291 | 129.3843 | 0.047
11.4469 | 129.3843 | 0.047
11.4647 | 129.3843 | 0.047
11.4825 | 129.3843 | 0.047
11.5003 | 129.3843 | 0.047
11.5181 | 129.3843 | 0.048
11.5359 | 129.3843 | 0.048
11.5537 | 129.3843 | 0.048
11.5715 | 128.9558 | 0.048
11.5893 | 128.9558 | 0.048
11.6071 | 128.9558 | 0.048
11.6249 | 128.9558 | 0.048
11.6427 | 128.9558 | 0.048
11.6605 | 128.9558 | 0.048
11.6783 | 129.3843 | 0.048
11.6961 | 128.9558 | 0.048
11.714 | 129.3843 | 0.048
11.7318 | 129.3843 | 0.049
11.7496 | 129.3843 | 0.049
11.7674 | 129.3843 | 0.049
11.7852 | 128.9558 | 0.049
11.803 | 129.3843 | 0.049
11.8208 | 129.3843 | 0.049
11.8386 | 129.3843 | 0.049
11.8564 | 129.3843 | 0.049
11.8742 | 129.3843 | 0.049
11.892 | 129.3843 | 0.049
11.9098 | 129.3843 | 0.049
11.9276 | 129.3843 | 0.049
11.9454 | 129.3843 | 0.049
11.9632 | 129.3843 | 0.049
11.981 | 129.3843 | 0.049
11.9988 | 129.3843 | 0.049
12.0166 | 129.3843 | 0.049
12.0344 | 129.3843 | 0.049
12.0522 | 129.3843 | 0.049
12.07 | 129.3843 | 0.049
12.0878 | 129.8127 | 0.049
12.1056 | 129.8127 | 0.049
12.1234 | 129.3843 | 0.049
12.1412 | 129.8127 | 0.05
12.159 | 129.3843 | 0.05
12.1768 | 129.8127 | 0.05
12.1946 | 129.3843 | 0.05
12.2124 | 129.8127 | 0.049
12.2302 | 129.8127 | 0.049
12.248 | 129.8127 | 0.049
12.2658 | 129.8127 | 0.05
12.2836 | 129.8127 | 0.05
12.3014 | 129.8127 | 0.05
12.3192 | 129.8127 | 0.05
12.337 | 129.8127 | 0.05
12.3548 | 129.8127 | 0.05
12.3726 | 129.8127 | 0.05
12.3904 | 129.8127 | 0.05
12.4082 | 129.8127 | 0.05
12.426 | 129.8127 | 0.051
12.4438 | 129.8127 | 0.05
12.4617 | 129.8127 | 0.05
12.4795 | 129.8127 | 0.05
12.4973 | 129.8127 | 0.05
12.5151 | 129.8127 | 0.051
12.5329 | 129.8127 | 0.051
12.5507 | 129.8127 | 0.051
12.5685 | 129.8127 | 0.051
12.5863 | 129.8127 | 0.051
12.6041 | 129.8127 | 0.051
12.6219 | 129.8127 | 0.051
12.6397 | 129.8127 | 0.051
12.6575 | 129.8127 | 0.051
12.6753 | 129.8127 | 0.051
12.6931 | 129.8127 | 0.051
12.7109 | 129.8127 | 0.052
12.7287 | 129.8127 | 0.052
12.7465 | 129.8127 | 0.052
12.7643 | 129.8127 | 0.052
12.7821 | 129.8127 | 0.052
12.7999 | 129.8127 | 0.051
12.8177 | 129.8127 | 0.052
12.8355 | 129.8127 | 0.052
12.8533 | 129.8127 | 0.052
12.8711 | 130.2411 | 0.052
12.8889 | 129.8127 | 0.052
12.9067 | 129.8127 | 0.052
12.9245 | 129.8127 | 0.052
12.9423 | 129.3843 | 0.052
12.9601 | 129.8127 | 0.052
12.9779 | 130.2411 | 0.053
12.9957 | 130.2411 | 0.052
13.0135 | 130.2411 | 0.053
13.0313 | 130.2411 | 0.053
13.0491 | 130.2411 | 0.053
13.0669 | 129.8127 | 0.053
13.0847 | 130.2411 | 0.053
13.1025 | 130.2411 | 0.053
13.1203 | 130.2411 | 0.053
13.1381 | 130.2411 | 0.053
13.1559 | 130.2411 | 0.053
13.1737 | 129.8127 | 0.053
13.1915 | 129.8127 | 0.053
13.2093 | 129.8127 | 0.053
13.2272 | 129.8127 | 0.054
13.245 | 129.8127 | 0.054
13.2628 | 129.8127 | 0.054
13.2806 | 129.8127 | 0.053
13.2984 | 129.8127 | 0.054
13.3162 | 129.8127 | 0.054
13.334 | 129.8127 | 0.053
13.3518 | 129.8127 | 0.053
13.3696 | 129.8127 | 0.053
13.3874 | 129.8127 | 0.054
13.4052 | 129.8127 | 0.054
13.423 | 129.8127 | 0.054
13.4408 | 129.8127 | 0.053
13.4586 | 129.8127 | 0.054
13.4764 | 129.8127 | 0.053
13.4942 | 130.2411 | 0.054
13.512 | 130.2411 | 0.054
13.5298 | 129.8127 | 0.054
13.5476 | 130.2411 | 0.054
13.5654 | 129.8127 | 0.054
13.5832 | 130.2411 | 0.054
13.601 | 129.8127 | 0.054
13.6188 | 130.2411 | 0.053
13.6366 | 129.8127 | 0.054
13.6544 | 130.2411 | 0.054
13.6722 | 130.2411 | 0.054
13.69 | 130.2411 | 0.054
13.7078 | 130.6695 | 0.054
13.7256 | 130.2411 | 0.054
13.7434 | 130.6695 | 0.054
13.7612 | 130.6695 | 0.054
13.779 | 130.6695 | 0.054
13.7968 | 130.6695 | 0.054
13.8146 | 130.2411 | 0.054
13.8324 | 130.6695 | 0.054
13.8502 | 130.6695 | 0.054
13.868 | 130.6695 | 0.054
13.8858 | 130.6695 | 0.054
13.9036 | 130.2411 | 0.054
13.9214 | 130.6695 | 0.055
13.9392 | 130.6695 | 0.055
13.957 | 130.2411 | 0.054
13.9749 | 130.2411 | 0.054
13.9927 | 130.6695 | 0.055
14.0105 | 130.6695 | 0.055
14.0283 | 130.6695 | 0.055
14.0461 | 130.6695 | 0.055
14.0639 | 130.6695 | 0.055
14.0817 | 130.6695 | 0.055
14.0995 | 130.6695 | 0.055
14.1173 | 130.6695 | 0.055
14.1351 | 130.6695 | 0.055
14.1529 | 130.6695 | 0.055
14.1707 | 130.6695 | 0.055
14.1885 | 130.6695 | 0.055
14.2063 | 130.6695 | 0.055
14.2241 | 130.6695 | 0.055
14.2419 | 130.6695 | 0.055
14.2597 | 130.6695 | 0.055
14.2775 | 130.6695 | 0.055
14.2953 | 130.6695 | 0.056
14.3131 | 130.6695 | 0.056
14.3309 | 130.6695 | 0.056
14.3487 | 130.6695 | 0.056
14.3665 | 130.6695 | 0.056
14.3843 | 130.6695 | 0.056
14.4021 | 130.6695 | 0.056
14.4199 | 130.6695 | 0.056
14.4377 | 130.6695 | 0.056
14.4555 | 130.6695 | 0.056
14.4733 | 130.6695 | 0.056
14.4911 | 130.6695 | 0.056
14.5089 | 130.6695 | 0.056
14.5267 | 130.6695 | 0.056
14.5445 | 130.6695 | 0.056
14.5623 | 130.6695 | 0.056
14.5801 | 130.6695 | 0.056
14.5979 | 130.6695 | 0.056
14.6157 | 130.6695 | 0.056
14.6335 | 130.6695 | 0.056
14.6513 | 130.6695 | 0.056
14.6691 | 130.6695 | 0.056
14.6869 | 130.6695 | 0.057
14.7047 | 130.6695 | 0.057
14.7226 | 130.6695 | 0.057
14.7404 | 130.6695 | 0.057
14.7582 | 130.6695 | 0.057
14.776 | 130.6695 | 0.057
14.7938 | 130.6695 | 0.057
14.8116 | 130.6695 | 0.057
14.8294 | 130.6695 | 0.057
14.8472 | 130.6695 | 0.057
14.865 | 130.6695 | 0.057
14.8828 | 130.6695 | 0.057
14.9006 | 130.6695 | 0.057
14.9184 | 130.6695 | 0.057
14.9362 | 130.6695 | 0.057
14.954 | 130.6695 | 0.057
14.9718 | 130.6695 | 0.057
14.9896 | 130.6695 | 0.057
15.0074 | 130.6695 | 0.057
15.0252 | 130.6695 | 0.057
15.043 | 130.6695 | 0.057
15.0608 | 130.6695 | 0.057
15.0786 | 130.6695 | 0.057
15.0964 | 130.6695 | 0.057
15.1142 | 130.6695 | 0.057
15.132 | 130.6695 | 0.057
15.1498 | 130.6695 | 0.057
15.1676 | 130.6695 | 0.057
15.1854 | 130.6695 | 0.057
15.2032 | 130.6695 | 0.057
15.221 | 130.6695 | 0.057
15.2388 | 130.6695 | 0.057
15.2566 | 130.6695 | 0.057
15.2744 | 131.098 | 0.058
15.2922 | 130.6695 | 0.058
15.31 | 130.6695 | 0.058
15.3278 | 131.098 | 0.058
15.3456 | 130.6695 | 0.058
15.3634 | 130.6695 | 0.058
15.3812 | 130.6695 | 0.058
15.399 | 130.6695 | 0.058
15.4168 | 130.6695 | 0.058
15.4346 | 130.6695 | 0.058
15.4524 | 130.6695 | 0.058
15.4702 | 130.6695 | 0.058
15.4881 | 130.6695 | 0.058
15.5059 | 130.6695 | 0.058
15.5237 | 130.6695 | 0.059
15.5415 | 131.098 | 0.059
15.5593 | 131.098 | 0.058
15.5771 | 131.098 | 0.058
15.5949 | 131.098 | 0.058
15.6127 | 131.098 | 0.059
15.6305 | 130.2411 | 0.059
15.6483 | 131.098 | 0.059
15.6661 | 130.6695 | 0.059
15.6839 | 131.098 | 0.059
15.7017 | 131.098 | 0.059
15.7195 | 131.098 | 0.059
15.7373 | 131.098 | 0.059
15.7551 | 130.6695 | 0.059
15.7729 | 130.6695 | 0.059
15.7907 | 130.6695 | 0.059
15.8085 | 130.6695 | 0.059
15.8263 | 131.098 | 0.059
15.8441 | 131.098 | 0.06
15.8619 | 131.098 | 0.06
15.8797 | 131.098 | 0.06
15.8975 | 131.098 | 0.06
15.9153 | 131.098 | 0.06
15.9331 | 131.098 | 0.06
15.9509 | 131.098 | 0.06
15.9687 | 130.6695 | 0.06
15.9865 | 130.6695 | 0.06
16.0043 | 130.6695 | 0.06
16.0221 | 130.6695 | 0.06
16.0399 | 130.6695 | 0.06
16.0577 | 131.098 | 0.061
16.0755 | 131.098 | 0.06
16.0933 | 131.5264 | 0.061
16.1111 | 131.098 | 0.061
16.1289 | 131.098 | 0.06
16.1467 | 131.098 | 0.06
16.1645 | 131.5264 | 0.061
16.1823 | 131.5264 | 0.061
16.2001 | 131.5264 | 0.061
16.2179 | 131.098 | 0.061
16.2358 | 131.098 | 0.062
16.2536 | 130.6695 | 0.061
16.2714 | 130.6695 | 0.061
16.2892 | 131.098 | 0.061
16.307 | 130.6695 | 0.061
16.3248 | 131.098 | 0.061
16.3426 | 131.098 | 0.061
16.3604 | 131.098 | 0.062
16.3782 | 131.098 | 0.062
16.396 | 131.098 | 0.062
16.4138 | 131.098 | 0.062
16.4316 | 131.098 | 0.062
16.4494 | 131.098 | 0.062
16.4672 | 131.098 | 0.062
16.485 | 131.098 | 0.062
16.5028 | 131.098 | 0.062
16.5206 | 131.098 | 0.062
16.5384 | 131.098 | 0.062
16.5562 | 131.098 | 0.062
16.574 | 131.098 | 0.062
16.5918 | 131.098 | 0.063
16.6096 | 131.098 | 0.063
16.6274 | 131.098 | 0.063
16.6452 | 130.6695 | 0.063
16.663 | 131.098 | 0.063
16.6808 | 131.098 | 0.062
16.6986 | 131.098 | 0.062
16.7164 | 130.6695 | 0.063
16.7342 | 130.6695 | 0.063
16.752 | 131.098 | 0.063
16.7698 | 130.6695 | 0.063
16.7876 | 130.6695 | 0.063
16.8054 | 130.6695 | 0.063
16.8232 | 131.5264 | 0.063
16.841 | 131.5264 | 0.063
16.8588 | 131.098 | 0.063
16.8766 | 131.5264 | 0.063
16.8944 | 131.5264 | 0.063
16.9122 | 131.5264 | 0.064
16.93 | 131.5264 | 0.063
16.9478 | 131.5264 | 0.064
16.9656 | 131.098 | 0.064
16.9834 | 131.098 | 0.064
17.0013 | 131.098 | 0.064
17.0191 | 131.5264 | 0.064
17.0369 | 131.5264 | 0.064
17.0547 | 131.5264 | 0.064
17.0725 | 131.098 | 0.064
17.0903 | 131.098 | 0.064
17.1081 | 131.098 | 0.064
17.1259 | 131.098 | 0.064
17.1437 | 131.098 | 0.064
17.1615 | 131.098 | 0.064
17.1793 | 131.098 | 0.064
17.1971 | 131.098 | 0.064
17.2149 | 131.5264 | 0.064
17.2327 | 131.5264 | 0.064
17.2505 | 131.5264 | 0.064
17.2683 | 131.5264 | 0.064
17.2861 | 131.5264 | 0.064
17.3039 | 131.5264 | 0.064
17.3217 | 131.5264 | 0.064
17.3395 | 131.5264 | 0.064
17.3573 | 131.5264 | 0.064
17.3751 | 131.5264 | 0.064
17.3929 | 131.5264 | 0.064
17.4107 | 131.5264 | 0.064
17.4285 | 131.5264 | 0.064
17.4463 | 131.5264 | 0.064
17.4641 | 131.5264 | 0.064
17.4819 | 131.5264 | 0.065
17.4997 | 131.5264 | 0.065
17.5175 | 131.5264 | 0.065
17.5353 | 131.098 | 0.065
17.5531 | 131.098 | 0.065
17.5709 | 131.098 | 0.065
17.5887 | 131.098 | 0.065
17.6065 | 131.5264 | 0.065
17.6243 | 131.5264 | 0.065
17.6421 | 131.5264 | 0.065
17.6599 | 131.5264 | 0.065
17.6777 | 131.5264 | 0.065
17.6955 | 131.5264 | 0.065
17.7133 | 131.5264 | 0.065
17.7311 | 131.5264 | 0.065
17.749 | 131.5264 | 0.065
17.7668 | 131.5264 | 0.065
17.7846 | 131.5264 | 0.065
17.8024 | 131.5264 | 0.065
17.8202 | 131.098 | 0.065
17.838 | 131.5264 | 0.065
17.8558 | 131.5264 | 0.065
17.8736 | 131.5264 | 0.065
17.8914 | 131.5264 | 0.065
17.9092 | 131.5264 | 0.065
17.927 | 131.098 | 0.065
17.9448 | 131.098 | 0.065
17.9626 | 131.098 | 0.065
17.9804 | 131.5264 | 0.065
17.9982 | 131.5264 | 0.065
18.016 | 131.5264 | 0.066
18.0338 | 131.9548 | 0.066
18.0516 | 131.9548 | 0.066
18.0694 | 131.9548 | 0.066
18.0872 | 132.8117 | 0.066
18.105 | 132.3832 | 0.066
18.1228 | 132.8117 | 0.066
18.1406 | 132.3832 | 0.066
18.1584 | 132.8117 | 0.066
18.1762 | 132.8117 | 0.066
18.194 | 132.3832 | 0.066
18.2118 | 132.3832 | 0.066
18.2296 | 132.3832 | 0.066
18.2474 | 132.3832 | 0.066
18.2652 | 132.3832 | 0.066
18.283 | 132.3832 | 0.066
18.3008 | 132.3832 | 0.066
18.3186 | 132.3832 | 0.066
18.3364 | 131.9548 | 0.066
18.3542 | 131.098 | 0.066
18.372 | 131.5264 | 0.067
18.3898 | 131.5264 | 0.067
18.4076 | 131.5264 | 0.067
18.4254 | 131.5264 | 0.067
18.4432 | 131.5264 | 0.067
18.461 | 131.098 | 0.067
18.4788 | 131.098 | 0.067
18.4967 | 131.098 | 0.067
18.5145 | 131.098 | 0.067
18.5323 | 131.098 | 0.067
18.5501 | 131.098 | 0.067
18.5679 | 131.5264 | 0.067
18.5857 | 131.5264 | 0.067
18.6035 | 131.5264 | 0.067
18.6213 | 131.5264 | 0.067
18.6391 | 131.5264 | 0.067
18.6569 | 131.5264 | 0.067
18.6747 | 131.098 | 0.068
18.6925 | 131.5264 | 0.068
18.7103 | 131.098 | 0.068
18.7281 | 131.098 | 0.068
18.7459 | 131.098 | 0.068
18.7637 | 131.098 | 0.068
18.7815 | 131.5264 | 0.068
18.7993 | 131.5264 | 0.068
18.8171 | 131.5264 | 0.068
18.8349 | 131.5264 | 0.068
18.8527 | 131.5264 | 0.068
18.8705 | 131.5264 | 0.068
18.8883 | 131.5264 | 0.068
18.9061 | 131.5264 | 0.068
18.9239 | 131.5264 | 0.068
18.9417 | 131.5264 | 0.068
18.9595 | 131.5264 | 0.068
18.9773 | 131.5264 | 0.068
18.9951 | 131.5264 | 0.068
19.0129 | 131.5264 | 0.069
19.0307 | 131.5264 | 0.069
19.0485 | 131.5264 | 0.069
19.0663 | 131.5264 | 0.069
19.0841 | 131.5264 | 0.069
19.1019 | 131.5264 | 0.069
19.1197 | 131.5264 | 0.069
19.1375 | 131.5264 | 0.069
19.1553 | 131.5264 | 0.069
19.1731 | 131.5264 | 0.069
19.1909 | 131.5264 | 0.069
19.2087 | 131.5264 | 0.069
19.2265 | 131.5264 | 0.069
19.2443 | 131.5264 | 0.069
19.2622 | 131.5264 | 0.069
19.28 | 131.5264 | 0.07
19.2978 | 131.5264 | 0.07
19.3156 | 131.5264 | 0.07
19.3334 | 131.5264 | 0.07
19.3512 | 131.098 | 0.07
19.369 | 131.098 | 0.07
19.3868 | 131.098 | 0.07
19.4046 | 131.098 | 0.07
19.4224 | 131.5264 | 0.07
19.4402 | 131.098 | 0.07
19.458 | 131.5264 | 0.071
19.4758 | 131.5264 | 0.071
19.4936 | 131.5264 | 0.07
19.5114 | 131.5264 | 0.071
19.5292 | 131.9548 | 0.07
19.547 | 131.9548 | 0.07
19.5648 | 131.9548 | 0.07
19.5826 | 131.9548 | 0.071
19.6004 | 131.5264 | 0.071
19.6182 | 131.9548 | 0.071
19.636 | 131.5264 | 0.071
19.6538 | 131.5264 | 0.071
19.6716 | 131.9548 | 0.071
19.6894 | 131.5264 | 0.071
19.7072 | 131.5264 | 0.071
19.725 | 131.5264 | 0.071
19.7428 | 131.098 | 0.071
19.7606 | 131.5264 | 0.071
19.7784 | 131.5264 | 0.071
19.7962 | 131.5264 | 0.071
19.814 | 131.5264 | 0.071
19.8318 | 131.5264 | 0.071
19.8496 | 131.5264 | 0.071
19.8674 | 131.5264 | 0.071
19.8852 | 131.5264 | 0.072
19.903 | 131.5264 | 0.072
19.9208 | 131.5264 | 0.072
19.9386 | 131.5264 | 0.072
19.9564 | 131.5264 | 0.072
19.9742 | 131.5264 | 0.072
19.992 | 131.5264 | 0.072
20.0099 | 131.5264 | 0.071

## SLOW 2
SHEARING STAGE 2 - SLOW
Average linear displacement | Mean shear stress | Change in specimen thickness
[mm] | [kPa] | [mm]
0 | 0 | 0
0.0089012 | 15.8517 | 0
0.017802 | 16.7086 | 0.001
0.035605 | 20.9928 | 0
0.053407 | 23.5634 | 0.001
0.071209 | 26.1339 | 0.001
0.089012 | 29.1329 | 0.001
0.10681 | 30.8466 | 0
0.12462 | 33.4171 | 0.001
0.14242 | 35.1308 | 0.001
0.16022 | 36.4161 | 0.001
0.17802 | 37.7014 | 0.001
0.19583 | 38.9866 | 0.001
0.21363 | 39.8435 | 0.001
0.23143 | 41.1288 | 0.001
0.24923 | 42.414 | 0.001
0.26704 | 43.6993 | 0.001
0.28484 | 44.9846 | 0.001
0.30264 | 45.8414 | 0.001
0.32044 | 47.1267 | 0.001
0.33824 | 47.1267 | 0.002
0.35605 | 48.412 | 0.002
0.37385 | 49.6973 | 0.002
0.39165 | 50.5541 | 0.002
0.40945 | 51.8394 | 0.002
0.42726 | 52.6962 | 0.002
0.44506 | 53.5531 | 0.002
0.46286 | 54.8384 | 0.002
0.48066 | 55.6952 | 0.002
0.49847 | 56.9805 | 0.002
0.51627 | 59.1226 | 0.003
0.53407 | 60.4079 | 0.002
0.55187 | 61.6932 | 0.002
0.56968 | 62.9784 | 0.002
0.58748 | 64.2637 | 0.002
0.60528 | 65.1206 | 0.002
0.62308 | 66.4058 | 0.002
0.64088 | 67.6911 | 0.002
0.65869 | 69.4048 | 0.002
0.67649 | 70.6901 | 0.002
0.69429 | 71.9754 | 0.002
0.71209 | 74.1175 | 0.002
0.7299 | 75.8312 | 0.002
0.7477 | 77.5449 | 0.003
0.7655 | 79.687 | 0.003
0.7833 | 81.4007 | 0.003
0.80111 | 83.1144 | 0.003
0.81891 | 85.2565 | 0.003
0.83671 | 87.3986 | 0.003
0.85451 | 89.9692 | 0.003
0.87232 | 91.6829 | 0.003
0.89012 | 94.2534 | 0.003
0.90792 | 95.9671 | 0.004
0.92572 | 98.5377 | 0.004
0.94352 | 100.6798 | 0.004
0.96133 | 103.2504 | 0.004
0.97913 | 105.3925 | 0.004
0.99693 | 107.963 | 0.004
1.0147 | 110.5336 | 0.004
1.0325 | 112.2473 | 0.004
1.0503 | 115.6747 | 0.004
1.0681 | 118.2452 | 0.005
1.0859 | 121.2442 | 0.005
1.1037 | 123.8147 | 0.005
1.1215 | 126.8137 | 0.006
1.1394 | 130.2411 | 0.006
1.1572 | 132.8117 | 0.007
1.175 | 137.5243 | 0.007
1.1928 | 140.9517 | 0.007
1.2106 | 144.3791 | 0.007
1.2284 | 147.3781 | 0.007
1.2462 | 150.8055 | 0.008
1.264 | 153.8045 | 0.008
1.2818 | 157.2319 | 0.008
1.2996 | 160.2308 | 0.008
1.3174 | 163.6582 | 0.009
1.3352 | 167.0856 | 0.009
1.353 | 170.9415 | 0.01
1.3708 | 173.9404 | 0.01
1.3886 | 177.7963 | 0.01
1.4064 | 181.2237 | 0.01
1.4242 | 184.2226 | 0.011
1.442 | 187.65 | 0.011
1.4598 | 191.0774 | 0.011
1.4776 | 194.5048 | 0.011
1.4954 | 197.9322 | 0.012
1.5132 | 200.9312 | 0.012
1.531 | 204.3586 | 0.012
1.5488 | 207.3576 | 0.013
1.5666 | 211.2134 | 0.013
1.5844 | 214.6408 | 0.013
1.6022 | 218.0682 | 0.014
1.62 | 221.924 | 0.014
1.6378 | 224.923 | 0.014
1.6556 | 228.3504 | 0.014
1.6734 | 231.7778 | 0.014
1.6912 | 235.2052 | 0.014
1.709 | 237.7757 | 0.015
1.7268 | 241.2031 | 0.015
1.7446 | 243.7737 | 0.015
1.7624 | 246.7726 | 0.016
1.7802 | 248.9148 | 0.016
1.798 | 251.0569 | 0.016
1.8158 | 251.9137 | 0.016
1.8336 | 251.4853 | 0.017
1.8514 | 251.0569 | 0.017
1.8692 | 250.6285 | 0.017
1.887 | 250.2 | 0.018
1.9049 | 250.2 | 0.018
1.9227 | 249.7716 | 0.019
1.9405 | 249.3432 | 0.019
1.9583 | 249.7716 | 0.019
1.9761 | 249.3432 | 0.019
1.9939 | 248.9148 | 0.019
2.0117 | 249.7716 | 0.019
2.0295 | 249.7716 | 0.019
2.0473 | 249.3432 | 0.019
2.0651 | 249.3432 | 0.019
2.0829 | 248.9148 | 0.02
2.1007 | 249.3432 | 0.02
2.1185 | 249.3432 | 0.02
2.1363 | 248.9148 | 0.02
2.1541 | 249.3432 | 0.02
2.1719 | 249.3432 | 0.02
2.1897 | 249.3432 | 0.02
2.2075 | 248.9148 | 0.021
2.2253 | 248.9148 | 0.021
2.2431 | 248.9148 | 0.021
2.2609 | 248.9148 | 0.021
2.2787 | 249.3432 | 0.021
2.2965 | 249.3432 | 0.021
2.3143 | 248.9148 | 0.022
2.3321 | 248.9148 | 0.022
2.3499 | 249.3432 | 0.022
2.3677 | 249.3432 | 0.022
2.3855 | 249.7716 | 0.022
2.4033 | 249.3432 | 0.022
2.4211 | 248.9148 | 0.022
2.4389 | 248.9148 | 0.022
2.4567 | 249.3432 | 0.023
2.4745 | 249.3432 | 0.022
2.4923 | 249.3432 | 0.023
2.5101 | 248.9148 | 0.023
2.5279 | 249.3432 | 0.023
2.5457 | 249.7716 | 0.023
2.5635 | 249.3432 | 0.023
2.5813 | 249.7716 | 0.023
2.5991 | 249.7716 | 0.023
2.6169 | 249.7716 | 0.024
2.6347 | 250.2 | 0.024
2.6526 | 250.2 | 0.024
2.6704 | 249.7716 | 0.023
2.6882 | 249.7716 | 0.024
2.706 | 249.7716 | 0.024
2.7238 | 249.7716 | 0.024
2.7416 | 249.7716 | 0.024
2.7594 | 250.2 | 0.024
2.7772 | 250.2 | 0.024
2.795 | 250.2 | 0.024
2.8128 | 250.2 | 0.024
2.8306 | 249.7716 | 0.024
2.8484 | 250.6285 | 0.024
2.8662 | 250.6285 | 0.024
2.884 | 250.6285 | 0.025
2.9018 | 250.6285 | 0.025
2.9196 | 250.6285 | 0.025
2.9374 | 251.0569 | 0.025
2.9552 | 251.0569 | 0.025
2.973 | 250.6285 | 0.025
2.9908 | 251.0569 | 0.025
3.0086 | 251.0569 | 0.025
3.0264 | 251.0569 | 0.025
3.0442 | 251.0569 | 0.026
3.062 | 250.6285 | 0.026
3.0798 | 250.6285 | 0.026
3.0976 | 251.0569 | 0.026
3.1154 | 251.4853 | 0.026
3.1332 | 251.0569 | 0.026
3.151 | 251.0569 | 0.026
3.1688 | 251.0569 | 0.026
3.1866 | 251.4853 | 0.026
3.2044 | 251.4853 | 0.026
3.2222 | 251.4853 | 0.026
3.24 | 251.4853 | 0.026
3.2578 | 251.4853 | 0.026
3.2756 | 251.0569 | 0.026
3.2934 | 251.4853 | 0.026
3.3112 | 251.4853 | 0.026
3.329 | 251.0569 | 0.026
3.3468 | 251.4853 | 0.027
3.3646 | 251.4853 | 0.027
3.3824 | 251.4853 | 0.027
3.4003 | 251.4853 | 0.027
3.4181 | 251.4853 | 0.027
3.4359 | 251.9137 | 0.027
3.4537 | 251.4853 | 0.027
3.4715 | 251.9137 | 0.027
3.4893 | 251.9137 | 0.027
3.5071 | 251.9137 | 0.027
3.5249 | 251.9137 | 0.028
3.5427 | 251.9137 | 0.028
3.5605 | 251.9137 | 0.028
3.5783 | 251.9137 | 0.028
3.5961 | 251.9137 | 0.028
3.6139 | 251.9137 | 0.029
3.6317 | 251.9137 | 0.028
3.6495 | 251.9137 | 0.029
3.6673 | 252.3422 | 0.029
3.6851 | 252.3422 | 0.029
3.7029 | 252.3422 | 0.029
3.7207 | 252.3422 | 0.029
3.7385 | 252.7706 | 0.029
3.7563 | 252.7706 | 0.029
3.7741 | 252.7706 | 0.029
3.7919 | 252.3422 | 0.029
3.8097 | 252.3422 | 0.03
3.8275 | 252.3422 | 0.03
3.8453 | 252.3422 | 0.03
3.8631 | 252.7706 | 0.03
3.8809 | 252.3422 | 0.03
3.8987 | 252.3422 | 0.03
3.9165 | 252.3422 | 0.03
3.9343 | 252.3422 | 0.03
3.9521 | 252.3422 | 0.03
3.9699 | 252.3422 | 0.03
3.9877 | 252.7706 | 0.031
4.0055 | 252.3422 | 0.031
4.0233 | 252.3422 | 0.031
4.0411 | 252.3422 | 0.031
4.0589 | 252.3422 | 0.031
4.0767 | 252.3422 | 0.031
4.0945 | 252.3422 | 0.032
4.1123 | 252.3422 | 0.032
4.1301 | 252.3422 | 0.032
4.1479 | 252.7706 | 0.033
4.1658 | 253.199 | 0.033
4.1836 | 253.199 | 0.033
4.2014 | 253.199 | 0.033
4.2192 | 253.199 | 0.032
4.237 | 253.199 | 0.032
4.2548 | 253.199 | 0.033
4.2726 | 253.199 | 0.033
4.2904 | 253.199 | 0.033
4.3082 | 253.199 | 0.032
4.326 | 252.7706 | 0.032
4.3438 | 252.7706 | 0.033
4.3616 | 253.199 | 0.033
4.3794 | 253.199 | 0.033
4.3972 | 253.199 | 0.033
4.415 | 253.6274 | 0.033
4.4328 | 253.199 | 0.034
4.4506 | 253.199 | 0.034
4.4684 | 253.6274 | 0.034
4.4862 | 253.6274 | 0.034
4.504 | 253.199 | 0.034
4.5218 | 253.6274 | 0.034
4.5396 | 253.199 | 0.034
4.5574 | 253.199 | 0.034
4.5752 | 253.199 | 0.034
4.593 | 253.199 | 0.034
4.6108 | 253.6274 | 0.034
4.6286 | 252.7706 | 0.034
4.6464 | 253.6274 | 0.034
4.6642 | 253.6274 | 0.034
4.682 | 253.6274 | 0.034
4.6998 | 253.6274 | 0.035
4.7176 | 253.6274 | 0.035
4.7354 | 253.6274 | 0.035
4.7532 | 253.6274 | 0.035
4.771 | 253.6274 | 0.035
4.7888 | 253.199 | 0.035
4.8066 | 253.6274 | 0.035
4.8244 | 253.199 | 0.035
4.8422 | 253.199 | 0.035
4.86 | 253.199 | 0.035
4.8778 | 253.6274 | 0.036
4.8956 | 253.6274 | 0.036
4.9135 | 253.6274 | 0.036
4.9313 | 253.6274 | 0.036
4.9491 | 253.199 | 0.036
4.9669 | 253.6274 | 0.036
4.9847 | 253.6274 | 0.036
5.0025 | 253.6274 | 0.036
5.0203 | 253.6274 | 0.036
5.0381 | 253.6274 | 0.036
5.0559 | 253.199 | 0.036
5.0737 | 254.0559 | 0.037
5.0915 | 254.0559 | 0.037
5.1093 | 254.0559 | 0.037
5.1271 | 254.0559 | 0.037
5.1449 | 253.6274 | 0.037
5.1627 | 254.0559 | 0.037
5.1805 | 253.6274 | 0.037
5.1983 | 254.0559 | 0.037
5.2161 | 253.6274 | 0.037
5.2339 | 253.6274 | 0.038
5.2517 | 253.6274 | 0.038
5.2695 | 253.6274 | 0.039
5.2873 | 253.6274 | 0.039
5.3051 | 253.6274 | 0.039
5.3229 | 253.6274 | 0.039
5.3407 | 253.6274 | 0.039
5.3585 | 253.199 | 0.039
5.3763 | 253.199 | 0.039
5.3941 | 253.6274 | 0.039
5.4119 | 254.0559 | 0.039
5.4297 | 254.0559 | 0.039
5.4475 | 253.6274 | 0.039
5.4653 | 253.6274 | 0.039
5.4831 | 253.6274 | 0.039
5.5009 | 253.6274 | 0.039
5.5187 | 253.6274 | 0.039
5.5365 | 253.6274 | 0.039
5.5543 | 253.6274 | 0.039
5.5721 | 253.6274 | 0.04
5.5899 | 253.6274 | 0.04
5.6077 | 253.6274 | 0.04
5.6255 | 254.4843 | 0.04
5.6433 | 254.4843 | 0.04
5.6611 | 254.4843 | 0.04
5.679 | 254.4843 | 0.04
5.6968 | 254.0559 | 0.04
5.7146 | 254.0559 | 0.041
5.7324 | 254.0559 | 0.041
5.7502 | 254.0559 | 0.041
5.768 | 254.0559 | 0.041
5.7858 | 254.0559 | 0.041
5.8036 | 254.0559 | 0.041
5.8214 | 253.6274 | 0.041
5.8392 | 254.0559 | 0.041
5.857 | 253.6274 | 0.041
5.8748 | 254.0559 | 0.041
5.8926 | 254.0559 | 0.041
5.9104 | 253.6274 | 0.041
5.9282 | 254.0559 | 0.041
5.946 | 254.0559 | 0.042
5.9638 | 254.0559 | 0.042
5.9816 | 254.0559 | 0.042
5.9994 | 254.0559 | 0.041
6.0172 | 254.0559 | 0.042
6.035 | 254.4843 | 0.042
6.0528 | 253.6274 | 0.042
6.0706 | 253.6274 | 0.042
6.0884 | 253.6274 | 0.042
6.1062 | 254.0559 | 0.042
6.124 | 254.0559 | 0.042
6.1418 | 253.6274 | 0.042
6.1596 | 254.0559 | 0.042
6.1774 | 254.0559 | 0.042
6.1952 | 254.4843 | 0.043
6.213 | 254.0559 | 0.043
6.2308 | 254.0559 | 0.043
6.2486 | 254.0559 | 0.043
6.2664 | 254.4843 | 0.043
6.2842 | 254.0559 | 0.043
6.302 | 254.0559 | 0.043
6.3198 | 254.0559 | 0.043
6.3376 | 254.0559 | 0.043
6.3554 | 254.0559 | 0.044
6.3732 | 254.0559 | 0.044
6.391 | 254.0559 | 0.044
6.4088 | 254.0559 | 0.044
6.4267 | 254.0559 | 0.044
6.4445 | 254.0559 | 0.044
6.4623 | 254.0559 | 0.044
6.4801 | 254.0559 | 0.044
6.4979 | 254.0559 | 0.044
6.5157 | 254.0559 | 0.045
6.5335 | 254.4843 | 0.045
6.5513 | 254.0559 | 0.045
6.5691 | 254.4843 | 0.045
6.5869 | 254.0559 | 0.045
6.6047 | 254.0559 | 0.045
6.6225 | 254.4843 | 0.045
6.6403 | 254.0559 | 0.045
6.6581 | 254.0559 | 0.046
6.6759 | 254.0559 | 0.046
6.6937 | 254.4843 | 0.046
6.7115 | 254.0559 | 0.046
6.7293 | 254.4843 | 0.046
6.7471 | 254.4843 | 0.046
6.7649 | 254.9127 | 0.046
6.7827 | 254.9127 | 0.046
6.8005 | 254.9127 | 0.046
6.8183 | 254.4843 | 0.047
6.8361 | 254.4843 | 0.047
6.8539 | 254.4843 | 0.046
6.8717 | 254.4843 | 0.047
6.8895 | 254.4843 | 0.047
6.9073 | 254.4843 | 0.047
6.9251 | 254.4843 | 0.047
6.9429 | 254.4843 | 0.047
6.9607 | 254.4843 | 0.048
6.9785 | 254.4843 | 0.048
6.9963 | 254.4843 | 0.048
7.0141 | 254.9127 | 0.048
7.0319 | 254.4843 | 0.048
7.0497 | 254.4843 | 0.048
7.0675 | 254.4843 | 0.048
7.0853 | 254.9127 | 0.048
7.1031 | 254.4843 | 0.048
7.1209 | 254.9127 | 0.049
7.1387 | 255.3411 | 0.048
7.1565 | 254.9127 | 0.049
7.1744 | 254.4843 | 0.049
7.1922 | 254.4843 | 0.049
7.21 | 254.9127 | 0.049
7.2278 | 254.9127 | 0.049
7.2456 | 254.4843 | 0.049
7.2634 | 254.4843 | 0.049
7.2812 | 254.4843 | 0.049
7.299 | 254.9127 | 0.049
7.3168 | 255.3411 | 0.049
7.3346 | 254.9127 | 0.049
7.3524 | 254.9127 | 0.049
7.3702 | 255.3411 | 0.049
7.388 | 255.3411 | 0.049
7.4058 | 255.3411 | 0.049
7.4236 | 255.3411 | 0.049
7.4414 | 255.3411 | 0.049
7.4592 | 255.3411 | 0.049
7.477 | 255.3411 | 0.05
7.4948 | 254.9127 | 0.05
7.5126 | 254.9127 | 0.05
7.5304 | 254.9127 | 0.049
7.5482 | 254.9127 | 0.05
7.566 | 254.9127 | 0.05
7.5838 | 254.9127 | 0.05
7.6016 | 254.9127 | 0.05
7.6194 | 254.9127 | 0.05
7.6372 | 254.9127 | 0.05
7.655 | 254.9127 | 0.051
7.6728 | 254.9127 | 0.051
7.6906 | 254.9127 | 0.05
7.7084 | 255.3411 | 0.051
7.7262 | 255.3411 | 0.051
7.744 | 255.3411 | 0.051
7.7618 | 255.7696 | 0.051
7.7796 | 255.7696 | 0.051
7.7974 | 255.3411 | 0.051
7.8152 | 255.3411 | 0.051
7.833 | 255.3411 | 0.051
7.8508 | 255.3411 | 0.052
7.8686 | 255.3411 | 0.052
7.8864 | 255.3411 | 0.052
7.9042 | 254.9127 | 0.052
7.922 | 254.9127 | 0.052
7.9399 | 254.9127 | 0.053
7.9577 | 255.3411 | 0.053
7.9755 | 255.3411 | 0.053
7.9933 | 255.3411 | 0.053
8.0111 | 255.3411 | 0.053
8.0289 | 254.9127 | 0.053
8.0467 | 254.9127 | 0.053
8.0645 | 255.3411 | 0.053
8.0823 | 254.9127 | 0.053
8.1001 | 254.9127 | 0.053
8.1179 | 255.3411 | 0.054
8.1357 | 255.3411 | 0.053
8.1535 | 254.9127 | 0.054
8.1713 | 254.9127 | 0.054
8.1891 | 255.3411 | 0.054
8.2069 | 255.3411 | 0.054
8.2247 | 255.3411 | 0.054
8.2425 | 255.3411 | 0.054
8.2603 | 255.3411 | 0.054
8.2781 | 255.3411 | 0.054
8.2959 | 255.3411 | 0.055
8.3137 | 255.3411 | 0.055
8.3315 | 254.9127 | 0.055
8.3493 | 255.3411 | 0.055
8.3671 | 255.3411 | 0.056
8.3849 | 255.3411 | 0.056
8.4027 | 255.3411 | 0.056
8.4205 | 255.3411 | 0.056
8.4383 | 255.7696 | 0.056
8.4561 | 255.7696 | 0.056
8.4739 | 255.7696 | 0.056
8.4917 | 255.7696 | 0.056
8.5095 | 255.7696 | 0.056
8.5273 | 255.7696 | 0.056
8.5451 | 255.7696 | 0.056
8.5629 | 255.7696 | 0.056
8.5807 | 255.7696 | 0.056
8.5985 | 255.7696 | 0.056
8.6163 | 255.7696 | 0.056
8.6341 | 255.7696 | 0.056
8.6519 | 255.7696 | 0.056
8.6697 | 255.7696 | 0.056
8.6876 | 255.7696 | 0.056
8.7054 | 255.7696 | 0.056
8.7232 | 255.7696 | 0.056
8.741 | 255.7696 | 0.056
8.7588 | 255.7696 | 0.056
8.7766 | 255.3411 | 0.056
8.7944 | 255.7696 | 0.056
8.8122 | 255.7696 | 0.056
8.83 | 255.3411 | 0.056
8.8478 | 255.3411 | 0.057
8.8656 | 255.3411 | 0.056
8.8834 | 255.7696 | 0.057
8.9012 | 255.7696 | 0.057
8.919 | 255.3411 | 0.057
8.9368 | 255.7696 | 0.057
8.9546 | 255.7696 | 0.057
8.9724 | 255.7696 | 0.057
8.9902 | 255.7696 | 0.057
9.008 | 255.7696 | 0.057
9.0258 | 255.3411 | 0.057
9.0436 | 255.3411 | 0.058
9.0614 | 255.3411 | 0.058
9.0792 | 255.3411 | 0.057
9.097 | 255.3411 | 0.058
9.1148 | 255.3411 | 0.058
9.1326 | 255.7696 | 0.058
9.1504 | 255.7696 | 0.058
9.1682 | 255.7696 | 0.058
9.186 | 255.7696 | 0.058
9.2038 | 255.7696 | 0.058
9.2216 | 255.7696 | 0.058
9.2394 | 255.7696 | 0.058
9.2572 | 255.7696 | 0.059
9.275 | 255.7696 | 0.059
9.2928 | 255.7696 | 0.059
9.3106 | 255.7696 | 0.059
9.3284 | 255.7696 | 0.059
9.3462 | 255.7696 | 0.059
9.364 | 255.7696 | 0.059
9.3818 | 255.3411 | 0.059
9.3996 | 255.3411 | 0.059
9.4174 | 255.7696 | 0.059
9.4352 | 255.7696 | 0.059
9.4531 | 255.7696 | 0.059
9.4709 | 255.7696 | 0.059
9.4887 | 255.7696 | 0.06
9.5065 | 255.3411 | 0.06
9.5243 | 256.198 | 0.059
9.5421 | 256.198 | 0.059
9.5599 | 255.7696 | 0.06
9.5777 | 255.7696 | 0.06
9.5955 | 255.7696 | 0.06
9.6133 | 255.7696 | 0.06
9.6311 | 255.7696 | 0.06
9.6489 | 255.7696 | 0.061
9.6667 | 255.3411 | 0.061
9.6845 | 255.3411 | 0.061
9.7023 | 255.3411 | 0.061
9.7201 | 255.3411 | 0.061
9.7379 | 255.3411 | 0.061
9.7557 | 254.9127 | 0.061
9.7735 | 255.3411 | 0.061
9.7913 | 255.7696 | 0.061
9.8091 | 255.7696 | 0.061
9.8269 | 255.7696 | 0.062
9.8447 | 255.3411 | 0.061
9.8625 | 255.3411 | 0.062
9.8803 | 254.9127 | 0.062
9.8981 | 254.9127 | 0.062
9.9159 | 254.9127 | 0.062
9.9337 | 254.9127 | 0.062
9.9515 | 255.3411 | 0.062
9.9693 | 255.3411 | 0.063
9.9871 | 255.3411 | 0.063
10.0049 | 255.3411 | 0.063
10.0227 | 256.198 | 0.063
10.0405 | 255.7696 | 0.063
10.0583 | 255.7696 | 0.063
10.0761 | 255.7696 | 0.063
10.0939 | 255.7696 | 0.063
10.1117 | 256.198 | 0.063
10.1295 | 256.198 | 0.063
10.1473 | 256.198 | 0.063
10.1651 | 255.7696 | 0.064
10.1829 | 256.6264 | 0.064
10.2008 | 256.6264 | 0.063
10.2186 | 256.6264 | 0.064
10.2364 | 255.7696 | 0.064
10.2542 | 255.7696 | 0.064
10.272 | 255.7696 | 0.064
10.2898 | 256.198 | 0.064
10.3076 | 255.3411 | 0.064
10.3254 | 256.198 | 0.064
10.3432 | 255.3411 | 0.064
10.361 | 255.7696 | 0.064
10.3788 | 255.7696 | 0.064
10.3966 | 255.7696 | 0.064
10.4144 | 255.3411 | 0.064
10.4322 | 255.3411 | 0.064
10.45 | 255.3411 | 0.064
10.4678 | 255.3411 | 0.064
10.4856 | 255.7696 | 0.064
10.5034 | 255.3411 | 0.065
10.5212 | 255.3411 | 0.064
10.539 | 255.3411 | 0.064
10.5568 | 255.3411 | 0.065
10.5746 | 255.7696 | 0.065
10.5924 | 255.7696 | 0.064
10.6102 | 255.7696 | 0.064
10.628 | 255.7696 | 0.064
10.6458 | 255.3411 | 0.065
10.6636 | 255.7696 | 0.065
10.6814 | 255.3411 | 0.064
10.6992 | 255.3411 | 0.064
10.717 | 255.3411 | 0.065
10.7348 | 255.7696 | 0.065
10.7526 | 255.7696 | 0.065
10.7704 | 256.198 | 0.065
10.7882 | 256.198 | 0.065
10.806 | 255.7696 | 0.065
10.8238 | 255.7696 | 0.066
10.8416 | 255.7696 | 0.065
10.8594 | 256.198 | 0.065
10.8772 | 255.7696 | 0.066
10.895 | 255.7696 | 0.066
10.9128 | 255.3411 | 0.066
10.9306 | 254.9127 | 0.066
10.9485 | 255.7696 | 0.066
10.9663 | 255.7696 | 0.066
10.9841 | 255.7696 | 0.066
11.0019 | 255.7696 | 0.066
11.0197 | 255.3411 | 0.066
11.0375 | 255.7696 | 0.066
11.0553 | 255.7696 | 0.066
11.0731 | 255.3411 | 0.066
11.0909 | 255.3411 | 0.066
11.1087 | 255.3411 | 0.066
11.1265 | 255.3411 | 0.066
11.1443 | 255.3411 | 0.067
11.1621 | 255.7696 | 0.067
11.1799 | 255.3411 | 0.067
11.1977 | 255.7696 | 0.067
11.2155 | 255.7696 | 0.067
11.2333 | 255.7696 | 0.067
11.2511 | 255.7696 | 0.067
11.2689 | 255.7696 | 0.067
11.2867 | 255.7696 | 0.067
11.3045 | 255.3411 | 0.067
11.3223 | 255.7696 | 0.067
11.3401 | 255.3411 | 0.067
11.3579 | 255.3411 | 0.067
11.3757 | 255.3411 | 0.068
11.3935 | 254.9127 | 0.068
11.4113 | 255.3411 | 0.068
11.4291 | 255.3411 | 0.068
11.4469 | 255.3411 | 0.068
11.4647 | 255.3411 | 0.068
11.4825 | 255.7696 | 0.068
11.5003 | 255.3411 | 0.068
11.5181 | 255.3411 | 0.068
11.5359 | 255.3411 | 0.07
11.5537 | 255.3411 | 0.07
11.5715 | 255.3411 | 0.07
11.5893 | 254.9127 | 0.07
11.6071 | 255.3411 | 0.07
11.6249 | 254.4843 | 0.07
11.6427 | 254.4843 | 0.07
11.6605 | 254.4843 | 0.07
11.6783 | 254.4843 | 0.07
11.6961 | 254.9127 | 0.069
11.714 | 254.9127 | 0.07
11.7318 | 254.9127 | 0.07
11.7496 | 254.9127 | 0.07
11.7674 | 255.3411 | 0.07
11.7852 | 255.3411 | 0.07
11.803 | 255.3411 | 0.07
11.8208 | 255.3411 | 0.07
11.8386 | 254.9127 | 0.07
11.8564 | 254.9127 | 0.07
11.8742 | 254.9127 | 0.07
11.892 | 254.9127 | 0.07
11.9098 | 255.3411 | 0.07
11.9276 | 255.3411 | 0.07
11.9454 | 255.3411 | 0.07
11.9632 | 255.3411 | 0.07
11.981 | 255.3411 | 0.071
11.9988 | 255.3411 | 0.071
12.0166 | 255.3411 | 0.071
12.0344 | 255.3411 | 0.071
12.0522 | 254.9127 | 0.071
12.07 | 255.3411 | 0.071
12.0878 | 255.3411 | 0.071
12.1056 | 254.9127 | 0.071
12.1234 | 254.9127 | 0.071
12.1412 | 255.3411 | 0.071
12.159 | 255.3411 | 0.071
12.1768 | 255.3411 | 0.071
12.1946 | 254.9127 | 0.071
12.2124 | 254.9127 | 0.071
12.2302 | 254.9127 | 0.071
12.248 | 254.9127 | 0.071
12.2658 | 254.9127 | 0.071
12.2836 | 255.3411 | 0.071
12.3014 | 254.9127 | 0.071
12.3192 | 255.3411 | 0.071
12.337 | 255.3411 | 0.071
12.3548 | 255.3411 | 0.072
12.3726 | 255.3411 | 0.072
12.3904 | 254.9127 | 0.072
12.4082 | 255.3411 | 0.072
12.426 | 255.3411 | 0.072
12.4438 | 255.7696 | 0.072
12.4617 | 254.9127 | 0.072
12.4795 | 255.3411 | 0.072
12.4973 | 255.3411 | 0.073
12.5151 | 255.3411 | 0.073
12.5329 | 255.3411 | 0.072
12.5507 | 255.3411 | 0.073
12.5685 | 255.3411 | 0.073
12.5863 | 255.7696 | 0.073
12.6041 | 255.7696 | 0.073
12.6219 | 255.3411 | 0.073
12.6397 | 255.7696 | 0.073
12.6575 | 255.3411 | 0.073
12.6753 | 255.7696 | 0.074
12.6931 | 255.7696 | 0.074
12.7109 | 255.7696 | 0.074
12.7287 | 256.198 | 0.074
12.7465 | 256.198 | 0.073
12.7643 | 255.3411 | 0.074
12.7821 | 256.198 | 0.074
12.7999 | 256.198 | 0.074
12.8177 | 256.198 | 0.074
12.8355 | 256.198 | 0.074
12.8533 | 256.198 | 0.074
12.8711 | 256.198 | 0.074
12.8889 | 255.7696 | 0.074
12.9067 | 255.7696 | 0.074
12.9245 | 255.7696 | 0.074
12.9423 | 255.3411 | 0.075
12.9601 | 255.7696 | 0.075
12.9779 | 255.7696 | 0.075
12.9957 | 255.7696 | 0.075
13.0135 | 255.7696 | 0.075
13.0313 | 256.198 | 0.075
13.0491 | 256.198 | 0.075
13.0669 | 255.7696 | 0.075
13.0847 | 255.3411 | 0.075
13.1025 | 256.198 | 0.076
13.1203 | 255.3411 | 0.075
13.1381 | 255.3411 | 0.076
13.1559 | 255.3411 | 0.076
13.1737 | 254.9127 | 0.076
13.1915 | 255.3411 | 0.076
13.2093 | 255.3411 | 0.076
13.2272 | 255.3411 | 0.077
13.245 | 255.7696 | 0.076
13.2628 | 255.3411 | 0.077
13.2806 | 255.3411 | 0.076
13.2984 | 255.3411 | 0.076
13.3162 | 255.3411 | 0.076
13.334 | 255.3411 | 0.077
13.3518 | 255.3411 | 0.077
13.3696 | 255.3411 | 0.077
13.3874 | 255.3411 | 0.077
13.4052 | 255.7696 | 0.077
13.423 | 254.9127 | 0.077
13.4408 | 255.7696 | 0.077
13.4586 | 255.7696 | 0.077
13.4764 | 255.7696 | 0.077
13.4942 | 255.3411 | 0.077
13.512 | 255.7696 | 0.078
13.5298 | 255.3411 | 0.078
13.5476 | 255.3411 | 0.078
13.5654 | 255.3411 | 0.078
13.5832 | 255.3411 | 0.078
13.601 | 255.3411 | 0.078
13.6188 | 255.3411 | 0.078
13.6366 | 255.3411 | 0.079
13.6544 | 255.7696 | 0.079
13.6722 | 255.7696 | 0.079
13.69 | 255.7696 | 0.078
13.7078 | 255.7696 | 0.078
13.7256 | 255.7696 | 0.079
13.7434 | 255.7696 | 0.079
13.7612 | 255.7696 | 0.079
13.779 | 255.7696 | 0.079
13.7968 | 255.7696 | 0.079
13.8146 | 255.7696 | 0.079
13.8324 | 255.7696 | 0.079
13.8502 | 255.7696 | 0.079
13.868 | 255.7696 | 0.079
13.8858 | 255.3411 | 0.079
13.9036 | 255.3411 | 0.079
13.9214 | 255.7696 | 0.079
13.9392 | 256.198 | 0.079
13.957 | 256.198 | 0.079
13.9749 | 256.198 | 0.079
13.9927 | 256.198 | 0.079
14.0105 | 255.7696 | 0.079
14.0283 | 255.7696 | 0.079
14.0461 | 255.7696 | 0.079
14.0639 | 255.7696 | 0.079
14.0817 | 256.198 | 0.079
14.0995 | 255.7696 | 0.079
14.1173 | 256.198 | 0.079
14.1351 | 256.198 | 0.079
14.1529 | 256.198 | 0.079
14.1707 | 256.198 | 0.08
14.1885 | 256.198 | 0.079
14.2063 | 256.198 | 0.08
14.2241 | 255.7696 | 0.08
14.2419 | 255.7696 | 0.08
14.2597 | 255.7696 | 0.08
14.2775 | 255.7696 | 0.08
14.2953 | 255.7696 | 0.08
14.3131 | 255.7696 | 0.08
14.3309 | 255.7696 | 0.08
14.3487 | 255.7696 | 0.08
14.3665 | 255.7696 | 0.081
14.3843 | 256.198 | 0.081
14.4021 | 255.7696 | 0.081
14.4199 | 256.198 | 0.081
14.4377 | 256.198 | 0.081
14.4555 | 256.198 | 0.081
14.4733 | 256.198 | 0.081
14.4911 | 256.6264 | 0.082
14.5089 | 256.198 | 0.081
14.5267 | 256.198 | 0.082
14.5445 | 256.198 | 0.082
14.5623 | 255.7696 | 0.082
14.5801 | 255.7696 | 0.082
14.5979 | 255.7696 | 0.082
14.6157 | 256.198 | 0.082
14.6335 | 256.198 | 0.082
14.6513 | 256.198 | 0.082
14.6691 | 256.198 | 0.082
14.6869 | 256.198 | 0.082
14.7047 | 256.198 | 0.083
14.7226 | 255.7696 | 0.082
14.7404 | 255.7696 | 0.082
14.7582 | 256.198 | 0.083
14.776 | 255.7696 | 0.083
14.7938 | 255.7696 | 0.083
14.8116 | 256.6264 | 0.083
14.8294 | 256.6264 | 0.083
14.8472 | 255.7696 | 0.083
14.865 | 256.198 | 0.083
14.8828 | 256.198 | 0.083
14.9006 | 256.198 | 0.084
14.9184 | 256.198 | 0.083
14.9362 | 256.198 | 0.084
14.954 | 256.6264 | 0.084
14.9718 | 256.6264 | 0.083
14.9896 | 256.6264 | 0.083
15.0074 | 256.6264 | 0.083
15.0252 | 256.6264 | 0.083
15.043 | 256.6264 | 0.083
15.0608 | 256.6264 | 0.084
15.0786 | 256.6264 | 0.084
15.0964 | 256.6264 | 0.084
15.1142 | 256.6264 | 0.084
15.132 | 256.6264 | 0.084
15.1498 | 256.6264 | 0.084
15.1676 | 256.6264 | 0.084
15.1854 | 256.198 | 0.084
15.2032 | 256.6264 | 0.084
15.221 | 256.6264 | 0.085
15.2388 | 256.6264 | 0.085
15.2566 | 256.6264 | 0.085
15.2744 | 256.198 | 0.085
15.2922 | 256.198 | 0.084
15.31 | 256.6264 | 0.085
15.3278 | 257.0548 | 0.085
15.3456 | 256.198 | 0.085
15.3634 | 256.198 | 0.085
15.3812 | 257.0548 | 0.085
15.399 | 256.6264 | 0.085
15.4168 | 257.0548 | 0.085
15.4346 | 257.0548 | 0.085
15.4524 | 256.6264 | 0.086
15.4702 | 257.0548 | 0.086
15.4881 | 256.6264 | 0.086
15.5059 | 256.6264 | 0.086
15.5237 | 256.6264 | 0.086
15.5415 | 257.4833 | 0.086
15.5593 | 257.4833 | 0.086
15.5771 | 257.0548 | 0.086
15.5949 | 257.4833 | 0.086
15.6127 | 257.4833 | 0.086
15.6305 | 257.4833 | 0.086
15.6483 | 257.4833 | 0.086
15.6661 | 257.4833 | 0.086
15.6839 | 257.4833 | 0.086
15.7017 | 257.4833 | 0.086
15.7195 | 257.0548 | 0.086
15.7373 | 257.0548 | 0.086
15.7551 | 257.0548 | 0.086
15.7729 | 257.4833 | 0.086
15.7907 | 257.4833 | 0.086
15.8085 | 257.4833 | 0.086
15.8263 | 257.0548 | 0.086
15.8441 | 256.6264 | 0.086
15.8619 | 256.198 | 0.086
15.8797 | 257.0548 | 0.086
15.8975 | 256.6264 | 0.087
15.9153 | 256.6264 | 0.087
15.9331 | 256.6264 | 0.087
15.9509 | 256.6264 | 0.087
15.9687 | 256.6264 | 0.087
15.9865 | 256.6264 | 0.087
16.0043 | 256.6264 | 0.087
16.0221 | 256.6264 | 0.088
16.0399 | 256.198 | 0.088
16.0577 | 256.198 | 0.088
16.0755 | 256.6264 | 0.087
16.0933 | 255.7696 | 0.087
16.1111 | 255.7696 | 0.087
16.1289 | 255.7696 | 0.087
16.1467 | 255.7696 | 0.088
16.1645 | 255.7696 | 0.088
16.1823 | 255.7696 | 0.087
16.2001 | 255.7696 | 0.088
16.2179 | 255.7696 | 0.088
16.2358 | 256.6264 | 0.088
16.2536 | 256.6264 | 0.088
16.2714 | 256.198 | 0.087
16.2892 | 256.198 | 0.088
16.307 | 256.198 | 0.088
16.3248 | 256.198 | 0.088
16.3426 | 256.198 | 0.088
16.3604 | 256.198 | 0.088
16.3782 | 256.198 | 0.088
16.396 | 255.7696 | 0.088
16.4138 | 256.198 | 0.088
16.4316 | 255.7696 | 0.088
16.4494 | 256.198 | 0.089
16.4672 | 256.198 | 0.089
16.485 | 256.198 | 0.089
16.5028 | 256.198 | 0.089
16.5206 | 256.198 | 0.089
16.5384 | 256.198 | 0.089
16.5562 | 256.198 | 0.089
16.574 | 256.198 | 0.089
16.5918 | 256.198 | 0.089
16.6096 | 256.198 | 0.089
16.6274 | 256.6264 | 0.089
16.6452 | 256.198 | 0.089
16.663 | 256.198 | 0.09
16.6808 | 256.198 | 0.09
16.6986 | 256.198 | 0.09
16.7164 | 256.6264 | 0.09
16.7342 | 255.7696 | 0.09
16.752 | 255.7696 | 0.09
16.7698 | 255.7696 | 0.09
16.7876 | 256.198 | 0.09
16.8054 | 256.198 | 0.09
16.8232 | 256.198 | 0.09
16.841 | 256.198 | 0.091
16.8588 | 256.198 | 0.091
16.8766 | 255.7696 | 0.091
16.8944 | 255.7696 | 0.091
16.9122 | 255.7696 | 0.091
16.93 | 255.7696 | 0.091
16.9478 | 255.7696 | 0.091
16.9656 | 255.7696 | 0.091
16.9834 | 255.7696 | 0.091
17.0013 | 255.7696 | 0.092
17.0191 | 255.7696 | 0.092
17.0369 | 255.7696 | 0.092
17.0547 | 255.7696 | 0.092
17.0725 | 256.198 | 0.092
17.0903 | 256.198 | 0.092
17.1081 | 255.7696 | 0.092
17.1259 | 255.7696 | 0.092
17.1437 | 255.7696 | 0.092
17.1615 | 255.7696 | 0.093
17.1793 | 255.7696 | 0.092
17.1971 | 255.7696 | 0.092
17.2149 | 255.7696 | 0.092
17.2327 | 255.7696 | 0.092
17.2505 | 255.3411 | 0.093
17.2683 | 255.7696 | 0.092
17.2861 | 256.198 | 0.092
17.3039 | 256.198 | 0.093
17.3217 | 255.7696 | 0.093
17.3395 | 256.198 | 0.093
17.3573 | 255.7696 | 0.093
17.3751 | 255.7696 | 0.093
17.3929 | 255.7696 | 0.093
17.4107 | 255.7696 | 0.093
17.4285 | 255.7696 | 0.094
17.4463 | 255.7696 | 0.094
17.4641 | 255.7696 | 0.094
17.4819 | 256.198 | 0.093
17.4997 | 256.198 | 0.094
17.5175 | 256.198 | 0.094
17.5353 | 256.198 | 0.094
17.5531 | 255.7696 | 0.094
17.5709 | 255.7696 | 0.094
17.5887 | 255.7696 | 0.094
17.6065 | 255.7696 | 0.094
17.6243 | 255.7696 | 0.094
17.6421 | 255.7696 | 0.094
17.6599 | 256.198 | 0.094
17.6777 | 255.7696 | 0.094
17.6955 | 255.3411 | 0.094
17.7133 | 255.7696 | 0.094
17.7311 | 256.198 | 0.094
17.749 | 256.198 | 0.094
17.7668 | 255.7696 | 0.094
17.7846 | 255.7696 | 0.094
17.8024 | 256.198 | 0.094
17.8202 | 256.198 | 0.094
17.838 | 256.198 | 0.094
17.8558 | 256.198 | 0.094
17.8736 | 256.198 | 0.095
17.8914 | 255.7696 | 0.095
17.9092 | 256.198 | 0.095
17.927 | 256.6264 | 0.095
17.9448 | 256.6264 | 0.095
17.9626 | 255.7696 | 0.095
17.9804 | 255.7696 | 0.095
17.9982 | 255.7696 | 0.095
18.016 | 256.198 | 0.095
18.0338 | 256.198 | 0.095
18.0516 | 255.7696 | 0.095
18.0694 | 256.198 | 0.095
18.0872 | 255.7696 | 0.095
18.105 | 255.7696 | 0.095
18.1228 | 256.198 | 0.095
18.1406 | 255.7696 | 0.095
18.1584 | 255.7696 | 0.096
18.1762 | 255.7696 | 0.096
18.194 | 255.7696 | 0.096
18.2118 | 255.7696 | 0.096
18.2296 | 256.198 | 0.096
18.2474 | 256.198 | 0.096
18.2652 | 256.198 | 0.096
18.283 | 256.198 | 0.096
18.3008 | 256.198 | 0.095
18.3186 | 255.7696 | 0.096
18.3364 | 255.7696 | 0.096
18.3542 | 256.198 | 0.096
18.372 | 256.198 | 0.096
18.3898 | 256.198 | 0.096
18.4076 | 256.6264 | 0.096
18.4254 | 256.6264 | 0.096
18.4432 | 256.6264 | 0.096
18.461 | 256.6264 | 0.096
18.4788 | 256.198 | 0.097
18.4967 | 255.7696 | 0.097
18.5145 | 256.198 | 0.097
18.5323 | 256.198 | 0.097
18.5501 | 256.198 | 0.097
18.5679 | 255.3411 | 0.097
18.5857 | 256.198 | 0.097
18.6035 | 255.7696 | 0.097
18.6213 | 255.7696 | 0.097
18.6391 | 256.198 | 0.097
18.6569 | 255.7696 | 0.097
18.6747 | 256.198 | 0.098
18.6925 | 255.7696 | 0.097
18.7103 | 255.7696 | 0.097
18.7281 | 255.7696 | 0.097
18.7459 | 255.7696 | 0.097
18.7637 | 255.7696 | 0.098
18.7815 | 256.198 | 0.098
18.7993 | 255.7696 | 0.098
18.8171 | 255.7696 | 0.098
18.8349 | 255.7696 | 0.098
18.8527 | 255.7696 | 0.098
18.8705 | 255.7696 | 0.098
18.8883 | 255.3411 | 0.098
18.9061 | 255.3411 | 0.099
18.9239 | 255.7696 | 0.099
18.9417 | 255.7696 | 0.099
18.9595 | 255.7696 | 0.099
18.9773 | 255.7696 | 0.099
18.9951 | 255.7696 | 0.099
19.0129 | 255.7696 | 0.099
19.0307 | 255.7696 | 0.099
19.0485 | 256.198 | 0.099
19.0663 | 255.7696 | 0.099
19.0841 | 256.198 | 0.1
19.1019 | 255.7696 | 0.099
19.1197 | 256.198 | 0.099
19.1375 | 256.198 | 0.099
19.1553 | 256.198 | 0.1
19.1731 | 256.198 | 0.1
19.1909 | 256.198 | 0.1
19.2087 | 256.198 | 0.1
19.2265 | 256.198 | 0.1
19.2443 | 256.198 | 0.1
19.2622 | 256.198 | 0.1
19.28 | 256.198 | 0.1
19.2978 | 256.198 | 0.101
19.3156 | 256.198 | 0.1
19.3334 | 255.7696 | 0.1
19.3512 | 255.7696 | 0.101
19.369 | 255.7696 | 0.101
19.3868 | 255.7696 | 0.101
19.4046 | 255.7696 | 0.101
19.4224 | 256.198 | 0.101
19.4402 | 256.198 | 0.101
19.458 | 256.198 | 0.101
19.4758 | 256.198 | 0.101
19.4936 | 255.7696 | 0.101
19.5114 | 255.7696 | 0.101
19.5292 | 255.3411 | 0.101
19.547 | 255.3411 | 0.101
19.5648 | 255.7696 | 0.101
19.5826 | 255.7696 | 0.101
19.6004 | 255.7696 | 0.101
19.6182 | 255.7696 | 0.101
19.636 | 255.7696 | 0.101
19.6538 | 255.3411 | 0.101
19.6716 | 255.3411 | 0.101
19.6894 | 255.3411 | 0.101
19.7072 | 255.3411 | 0.101
19.725 | 255.3411 | 0.101
19.7428 | 255.3411 | 0.102
19.7606 | 255.3411 | 0.102
19.7784 | 254.9127 | 0.102
19.7962 | 255.3411 | 0.102
19.814 | 255.3411 | 0.102
19.8318 | 255.3411 | 0.102
19.8496 | 255.3411 | 0.102
19.8674 | 255.3411 | 0.102
19.8852 | 255.3411 | 0.102
19.903 | 255.3411 | 0.102
19.9208 | 255.3411 | 0.102
19.9386 | 255.3411 | 0.102
19.9564 | 255.7696 | 0.102
19.9742 | 255.7696 | 0.103
19.992 | 255.7696 | 0.103
20.0099 | 255.7696 | 0.103

## SLOW 3
SHEARING STAGE 3 - SLOW
Average linear displacement | Mean shear stress | Change in specimen thickness
[mm] | [kPa] | [mm]
0 | 0 | 0
0.0089012 | 11.9959 | 0
0.017802 | 12.8527 | 0
0.035605 | 16.2801 | 0
0.053407 | 19.2791 | 0
0.071209 | 22.2781 | 0
0.089012 | 25.2771 | 0
0.10681 | 28.276 | 0
0.12462 | 31.7034 | 0
0.14242 | 34.7024 | 0
0.16022 | 37.7014 | 0
0.17802 | 41.1288 | 0
0.19583 | 44.1277 | -0.001
0.21363 | 46.6983 | 0
0.23143 | 48.8404 | 0
0.24923 | 50.5541 | 0
0.26704 | 52.2678 | 0
0.28484 | 53.9815 | 0
0.30264 | 54.8384 | 0.001
0.32044 | 56.5521 | 0.001
0.33824 | 59.1226 | 0
0.35605 | 60.4079 | 0.001
0.37385 | 61.2647 | 0.001
0.39165 | 62.55 | 0
0.40945 | 63.8353 | 0
0.42726 | 65.1206 | 0.001
0.44506 | 66.4058 | 0
0.46286 | 67.2627 | 0.001
0.48066 | 68.548 | 0.001
0.49847 | 69.8332 | 0.001
0.51627 | 70.6901 | 0.001
0.53407 | 71.9754 | 0.001
0.55187 | 72.8322 | 0.001
0.56968 | 74.1175 | 0.001
0.58748 | 74.9743 | 0.001
0.60528 | 76.688 | 0.001
0.62308 | 77.5449 | 0.001
0.64088 | 78.8301 | 0.001
0.65869 | 80.1154 | 0.001
0.67649 | 81.4007 | 0.001
0.69429 | 82.686 | 0.001
0.71209 | 83.5428 | 0.001
0.7299 | 84.8281 | 0.001
0.7477 | 86.1134 | 0.001
0.7655 | 87.3986 | 0.001
0.7833 | 89.1123 | 0.001
0.80111 | 89.9692 | 0.001
0.81891 | 91.6829 | 0.001
0.83671 | 93.3966 | 0.001
0.85451 | 94.2534 | 0.001
0.87232 | 95.9671 | 0.001
0.89012 | 97.6808 | 0.001
0.90792 | 99.823 | 0
0.92572 | 101.5367 | 0
0.94352 | 103.6788 | 0
0.96133 | 105.8209 | 0
0.97913 | 107.5346 | 0
0.99693 | 109.6767 | 0
1.0147 | 111.8189 | 0
1.0325 | 113.961 | 0
1.0503 | 116.1031 | 0
1.0681 | 119.1021 | 0
1.0859 | 121.2442 | 0
1.1037 | 123.8147 | 0
1.1215 | 126.3853 | 0
1.1394 | 128.9558 | 0
1.1572 | 131.5264 | 0
1.175 | 134.5254 | 0
1.1928 | 137.5243 | 0
1.2106 | 140.5233 | 0
1.2284 | 143.0939 | 0
1.2462 | 146.5213 | 0
1.264 | 149.0918 | 0
1.2818 | 152.5192 | 0
1.2996 | 155.9466 | 0
1.3174 | 158.9456 | 0
1.3352 | 162.373 | 0
1.353 | 167.5141 | 0
1.3708 | 170.9415 | 0
1.3886 | 174.3689 | 0
1.4064 | 178.2247 | 0
1.4242 | 181.6521 | 0
1.442 | 185.5079 | 0
1.4598 | 189.3637 | 0.001
1.4776 | 193.2195 | 0
1.4954 | 197.0754 | 0.001
1.5132 | 200.9312 | 0.001
1.531 | 204.787 | 0.001
1.5488 | 208.6428 | 0.001
1.5666 | 212.4987 | 0.001
1.5844 | 216.3545 | 0.002
1.6022 | 221.0672 | 0.002
1.62 | 224.923 | 0.002
1.6378 | 228.7788 | 0.002
1.6556 | 233.4915 | 0.002
1.6734 | 237.3473 | 0.002
1.6912 | 241.6315 | 0.002
1.709 | 246.3442 | 0.003
1.7268 | 251.0569 | 0.003
1.7446 | 255.3411 | 0.003
1.7624 | 260.0538 | 0.003
1.7802 | 264.3381 | 0.003
1.798 | 269.0507 | 0.004
1.8158 | 273.7634 | 0.003
1.8336 | 278.0476 | 0.004
1.8514 | 281.9035 | 0.004
1.8692 | 286.1877 | 0.004
1.887 | 290.472 | 0.005
1.9049 | 294.7562 | 0.005
1.9227 | 299.0405 | 0.005
1.9405 | 303.3247 | 0.005
1.9583 | 307.6089 | 0.005
1.9761 | 311.8932 | 0.005
1.9939 | 316.1774 | 0.005
2.0117 | 320.8901 | 0.006
2.0295 | 325.1744 | 0.006
2.0473 | 329.4586 | 0.006
2.0651 | 333.7429 | 0.006
2.0829 | 337.5987 | 0.006
2.1007 | 342.3114 | 0.006
2.1185 | 346.1672 | 0.006
2.1363 | 350.4514 | 0.006
2.1541 | 354.3072 | 0.006
2.1719 | 358.5915 | 0.006
2.1897 | 362.4473 | 0.006
2.2075 | 366.7316 | 0.007
2.2253 | 371.4442 | 0.007
2.2431 | 375.7285 | 0.007
2.2609 | 379.5843 | 0.007
2.2787 | 383.4401 | 0.008
2.2965 | 387.7244 | 0.007
2.3143 | 392.437 | 0.008
2.3321 | 396.2929 | 0.008
2.3499 | 400.1487 | 0.008
2.3677 | 404.0045 | 0.008
2.3855 | 408.2888 | 0.008
2.4033 | 412.1446 | 0.008
2.4211 | 416.4288 | 0.008
2.4389 | 419.8562 | 0.008
2.4567 | 423.2836 | 0.008
2.4745 | 426.711 | 0.009
2.4923 | 430.1384 | 0.009
2.5101 | 432.709 | 0.009
2.5279 | 433.5658 | 0.009
2.5457 | 430.9953 | 0.01
2.5635 | 429.2816 | 0.01
2.5813 | 427.9963 | 0.01
2.5991 | 426.2826 | 0.011
2.6169 | 426.2826 | 0.011
2.6347 | 425.4257 | 0.011
2.6526 | 425.8542 | 0.012
2.6704 | 424.9973 | 0.012
2.6882 | 424.9973 | 0.012
2.706 | 424.9973 | 0.013
2.7238 | 424.5689 | 0.012
2.7416 | 424.1405 | 0.013
2.7594 | 424.5689 | 0.013
2.7772 | 424.1405 | 0.013
2.795 | 424.1405 | 0.013
2.8128 | 423.712 | 0.014
2.8306 | 423.712 | 0.014
2.8484 | 423.712 | 0.014
2.8662 | 423.2836 | 0.014
2.884 | 422.8552 | 0.014
2.9018 | 422.8552 | 0.014
2.9196 | 423.2836 | 0.014
2.9374 | 422.8552 | 0.014
2.9552 | 422.8552 | 0.014
2.973 | 423.2836 | 0.014
2.9908 | 422.8552 | 0.014
3.0086 | 422.8552 | 0.014
3.0264 | 422.8552 | 0.014
3.0442 | 422.4268 | 0.014
3.062 | 422.8552 | 0.014
3.0798 | 422.8552 | 0.014
3.0976 | 423.2836 | 0.015
3.1154 | 423.2836 | 0.015
3.1332 | 423.712 | 0.015
3.151 | 423.2836 | 0.015
3.1688 | 423.712 | 0.015
3.1866 | 424.1405 | 0.015
3.2044 | 424.1405 | 0.015
3.2222 | 424.1405 | 0.015
3.24 | 423.712 | 0.016
3.2578 | 423.712 | 0.016
3.2756 | 423.712 | 0.016
3.2934 | 423.712 | 0.016
3.3112 | 424.1405 | 0.016
3.329 | 423.712 | 0.016
3.3468 | 424.5689 | 0.017
3.3646 | 424.5689 | 0.017
3.3824 | 424.1405 | 0.017
3.4003 | 424.1405 | 0.017
3.4181 | 424.5689 | 0.017
3.4359 | 424.1405 | 0.017
3.4537 | 423.712 | 0.017
3.4715 | 423.712 | 0.018
3.4893 | 423.712 | 0.017
3.5071 | 424.1405 | 0.018
3.5249 | 424.5689 | 0.018
3.5427 | 424.5689 | 0.018
3.5605 | 424.5689 | 0.018
3.5783 | 424.5689 | 0.019
3.5961 | 424.9973 | 0.019
3.6139 | 424.9973 | 0.019
3.6317 | 424.9973 | 0.019
3.6495 | 424.9973 | 0.019
3.6673 | 424.5689 | 0.019
3.6851 | 424.9973 | 0.019
3.7029 | 424.9973 | 0.019
3.7207 | 424.9973 | 0.019
3.7385 | 424.9973 | 0.019
3.7563 | 424.9973 | 0.02
3.7741 | 424.9973 | 0.02
3.7919 | 425.4257 | 0.02
3.8097 | 424.9973 | 0.02
3.8275 | 424.9973 | 0.02
3.8453 | 424.9973 | 0.02
3.8631 | 424.9973 | 0.02
3.8809 | 424.9973 | 0.021
3.8987 | 424.9973 | 0.02
3.9165 | 424.9973 | 0.021
3.9343 | 425.4257 | 0.021
3.9521 | 425.4257 | 0.021
3.9699 | 425.8542 | 0.022
3.9877 | 424.9973 | 0.022
4.0055 | 425.4257 | 0.022
4.0233 | 425.8542 | 0.022
4.0411 | 425.8542 | 0.022
4.0589 | 425.8542 | 0.022
4.0767 | 425.8542 | 0.022
4.0945 | 425.8542 | 0.022
4.1123 | 425.8542 | 0.022
4.1301 | 425.8542 | 0.022
4.1479 | 426.2826 | 0.022
4.1658 | 425.8542 | 0.022
4.1836 | 425.4257 | 0.022
4.2014 | 425.8542 | 0.022
4.2192 | 426.2826 | 0.022
4.237 | 426.2826 | 0.022
4.2548 | 425.4257 | 0.022
4.2726 | 425.4257 | 0.022
4.2904 | 425.4257 | 0.022
4.3082 | 426.2826 | 0.022
4.326 | 425.8542 | 0.023
4.3438 | 426.2826 | 0.022
4.3616 | 426.2826 | 0.023
4.3794 | 426.2826 | 0.023
4.3972 | 426.2826 | 0.023
4.415 | 426.2826 | 0.023
4.4328 | 426.711 | 0.023
4.4506 | 425.8542 | 0.023
4.4684 | 425.8542 | 0.023
4.4862 | 426.2826 | 0.023
4.504 | 426.2826 | 0.024
4.5218 | 426.2826 | 0.024
4.5396 | 424.9973 | 0.024
4.5574 | 425.4257 | 0.024
4.5752 | 425.4257 | 0.024
4.593 | 425.8542 | 0.024
4.6108 | 426.2826 | 0.024
4.6286 | 426.2826 | 0.025
4.6464 | 426.2826 | 0.024
4.6642 | 426.2826 | 0.025
4.682 | 426.711 | 0.025
4.6998 | 426.711 | 0.025
4.7176 | 426.711 | 0.025
4.7354 | 426.711 | 0.025
4.7532 | 426.711 | 0.025
4.771 | 427.1394 | 0.025
4.7888 | 427.1394 | 0.026
4.8066 | 427.1394 | 0.026
4.8244 | 427.1394 | 0.026
4.8422 | 427.1394 | 0.026
4.86 | 427.1394 | 0.026
4.8778 | 426.711 | 0.026
4.8956 | 427.1394 | 0.026
4.9135 | 426.711 | 0.026
4.9313 | 426.711 | 0.026
4.9491 | 427.1394 | 0.027
4.9669 | 427.1394 | 0.027
4.9847 | 427.1394 | 0.027
5.0025 | 427.1394 | 0.027
5.0203 | 427.5679 | 0.027
5.0381 | 427.5679 | 0.027
5.0559 | 427.5679 | 0.027
5.0737 | 427.5679 | 0.028
5.0915 | 427.9963 | 0.028
5.1093 | 427.9963 | 0.028
5.1271 | 427.9963 | 0.028
5.1449 | 427.9963 | 0.028
5.1627 | 427.9963 | 0.028
5.1805 | 427.9963 | 0.029
5.1983 | 427.5679 | 0.029
5.2161 | 427.5679 | 0.029
5.2339 | 427.5679 | 0.029
5.2517 | 427.5679 | 0.029
5.2695 | 427.9963 | 0.029
5.2873 | 427.9963 | 0.028
5.3051 | 427.9963 | 0.028
5.3229 | 427.9963 | 0.029
5.3407 | 427.9963 | 0.029
5.3585 | 427.9963 | 0.029
5.3763 | 427.5679 | 0.029
5.3941 | 427.9963 | 0.029
5.4119 | 427.9963 | 0.03
5.4297 | 427.9963 | 0.03
5.4475 | 427.9963 | 0.03
5.4653 | 427.9963 | 0.03
5.4831 | 428.4247 | 0.03
5.5009 | 427.9963 | 0.031
5.5187 | 428.4247 | 0.03
5.5365 | 427.5679 | 0.031
5.5543 | 428.4247 | 0.031
5.5721 | 428.4247 | 0.031
5.5899 | 428.4247 | 0.031
5.6077 | 427.9963 | 0.031
5.6255 | 427.9963 | 0.031
5.6433 | 428.8531 | 0.031
5.6611 | 427.9963 | 0.031
5.679 | 427.9963 | 0.031
5.6968 | 427.9963 | 0.031
5.7146 | 427.5679 | 0.031
5.7324 | 427.9963 | 0.031
5.7502 | 427.5679 | 0.031
5.768 | 427.5679 | 0.031
5.7858 | 427.9963 | 0.032
5.8036 | 427.9963 | 0.032
5.8214 | 428.4247 | 0.032
5.8392 | 428.4247 | 0.032
5.857 | 427.9963 | 0.032
5.8748 | 428.4247 | 0.032
5.8926 | 427.9963 | 0.032
5.9104 | 427.9963 | 0.032
5.9282 | 427.9963 | 0.033
5.946 | 428.8531 | 0.033
5.9638 | 428.4247 | 0.033
5.9816 | 428.4247 | 0.033
5.9994 | 427.9963 | 0.033
6.0172 | 428.4247 | 0.033
6.035 | 428.4247 | 0.033
6.0528 | 428.4247 | 0.033
6.0706 | 428.8531 | 0.034
6.0884 | 428.8531 | 0.034
6.1062 | 427.9963 | 0.034
6.124 | 427.9963 | 0.034
6.1418 | 428.4247 | 0.034
6.1596 | 428.4247 | 0.034
6.1774 | 427.9963 | 0.034
6.1952 | 428.4247 | 0.034
6.213 | 428.4247 | 0.034
6.2308 | 428.4247 | 0.035
6.2486 | 428.4247 | 0.035
6.2664 | 428.4247 | 0.035
6.2842 | 428.4247 | 0.035
6.302 | 429.2816 | 0.035
6.3198 | 428.8531 | 0.035
6.3376 | 428.4247 | 0.035
6.3554 | 428.4247 | 0.035
6.3732 | 428.4247 | 0.035
6.391 | 428.4247 | 0.035
6.4088 | 428.4247 | 0.035
6.4267 | 427.9963 | 0.035
6.4445 | 427.9963 | 0.035
6.4623 | 427.9963 | 0.035
6.4801 | 427.9963 | 0.035
6.4979 | 427.9963 | 0.036
6.5157 | 427.9963 | 0.036
6.5335 | 428.4247 | 0.036
6.5513 | 427.5679 | 0.036
6.5691 | 428.4247 | 0.036
6.5869 | 428.4247 | 0.036
6.6047 | 428.4247 | 0.036
6.6225 | 428.4247 | 0.036
6.6403 | 428.4247 | 0.037
6.6581 | 428.4247 | 0.037
6.6759 | 428.8531 | 0.037
6.6937 | 428.8531 | 0.037
6.7115 | 428.8531 | 0.037
6.7293 | 427.9963 | 0.037
6.7471 | 428.4247 | 0.037
6.7649 | 428.8531 | 0.037
6.7827 | 427.9963 | 0.037
6.8005 | 428.4247 | 0.037
6.8183 | 428.4247 | 0.037
6.8361 | 429.2816 | 0.038
6.8539 | 429.2816 | 0.038
6.8717 | 428.8531 | 0.038
6.8895 | 428.4247 | 0.037
6.9073 | 428.8531 | 0.038
6.9251 | 428.8531 | 0.038
6.9429 | 429.71 | 0.038
6.9607 | 428.8531 | 0.038
6.9785 | 428.8531 | 0.038
6.9963 | 428.8531 | 0.038
7.0141 | 428.8531 | 0.039
7.0319 | 428.8531 | 0.039
7.0497 | 428.8531 | 0.039
7.0675 | 428.8531 | 0.039
7.0853 | 428.8531 | 0.039
7.1031 | 428.8531 | 0.039
7.1209 | 428.8531 | 0.039
7.1387 | 429.2816 | 0.039
7.1565 | 428.8531 | 0.039
7.1744 | 428.8531 | 0.039
7.1922 | 429.71 | 0.039
7.21 | 429.71 | 0.039
7.2278 | 429.71 | 0.039
7.2456 | 429.71 | 0.039
7.2634 | 429.2816 | 0.039
7.2812 | 429.2816 | 0.039
7.299 | 429.2816 | 0.039
7.3168 | 429.2816 | 0.039
7.3346 | 429.2816 | 0.039
7.3524 | 428.8531 | 0.039
7.3702 | 428.8531 | 0.039
7.388 | 428.8531 | 0.04
7.4058 | 428.8531 | 0.04
7.4236 | 428.8531 | 0.04
7.4414 | 428.8531 | 0.04
7.4592 | 428.4247 | 0.04
7.477 | 428.8531 | 0.04
7.4948 | 428.8531 | 0.04
7.5126 | 428.8531 | 0.04
7.5304 | 429.2816 | 0.04
7.5482 | 429.2816 | 0.04
7.566 | 428.8531 | 0.04
7.5838 | 428.8531 | 0.041
7.6016 | 429.2816 | 0.041
7.6194 | 428.8531 | 0.041
7.6372 | 428.8531 | 0.041
7.655 | 428.8531 | 0.041
7.6728 | 428.8531 | 0.041
7.6906 | 428.8531 | 0.041
7.7084 | 429.2816 | 0.042
7.7262 | 429.2816 | 0.041
7.744 | 429.2816 | 0.042
7.7618 | 429.2816 | 0.042
7.7796 | 429.71 | 0.042
7.7974 | 430.1384 | 0.042
7.8152 | 429.71 | 0.042
7.833 | 429.71 | 0.042
7.8508 | 430.1384 | 0.042
7.8686 | 430.1384 | 0.042
7.8864 | 430.1384 | 0.043
7.9042 | 430.1384 | 0.043
7.922 | 430.1384 | 0.043
7.9399 | 430.1384 | 0.043
7.9577 | 430.5668 | 0.043
7.9755 | 430.5668 | 0.043
7.9933 | 429.71 | 0.043
8.0111 | 430.5668 | 0.043
8.0289 | 429.71 | 0.043
8.0467 | 430.1384 | 0.044
8.0645 | 430.1384 | 0.044
8.0823 | 429.71 | 0.044
8.1001 | 429.71 | 0.044
8.1179 | 430.5668 | 0.044
8.1357 | 430.5668 | 0.044
8.1535 | 430.5668 | 0.044
8.1713 | 430.5668 | 0.044
8.1891 | 430.5668 | 0.045
8.2069 | 430.5668 | 0.045
8.2247 | 430.5668 | 0.045
8.2425 | 430.1384 | 0.045
8.2603 | 430.1384 | 0.045
8.2781 | 430.1384 | 0.045
8.2959 | 430.1384 | 0.045
8.3137 | 430.9953 | 0.045
8.3315 | 430.1384 | 0.045
8.3493 | 430.1384 | 0.046
8.3671 | 430.1384 | 0.045
8.3849 | 430.1384 | 0.046
8.4027 | 430.1384 | 0.046
8.4205 | 430.1384 | 0.046
8.4383 | 430.1384 | 0.046
8.4561 | 430.5668 | 0.046
8.4739 | 430.9953 | 0.046
8.4917 | 430.9953 | 0.047
8.5095 | 430.9953 | 0.047
8.5273 | 430.9953 | 0.047
8.5451 | 430.9953 | 0.047
8.5629 | 430.9953 | 0.047
8.5807 | 430.9953 | 0.047
8.5985 | 430.5668 | 0.047
8.6163 | 430.9953 | 0.047
8.6341 | 430.9953 | 0.047
8.6519 | 430.5668 | 0.047
8.6697 | 430.9953 | 0.047
8.6876 | 431.4237 | 0.047
8.7054 | 430.9953 | 0.047
8.7232 | 431.4237 | 0.047
8.741 | 431.4237 | 0.047
8.7588 | 431.4237 | 0.047
8.7766 | 431.4237 | 0.047
8.7944 | 432.2805 | 0.047
8.8122 | 431.4237 | 0.047
8.83 | 431.4237 | 0.047
8.8478 | 431.4237 | 0.047
8.8656 | 431.4237 | 0.048
8.8834 | 431.4237 | 0.047
8.9012 | 431.8521 | 0.048
8.919 | 431.4237 | 0.048
8.9368 | 431.4237 | 0.048
8.9546 | 431.4237 | 0.048
8.9724 | 431.4237 | 0.048
8.9902 | 431.4237 | 0.048
9.008 | 431.4237 | 0.048
9.0258 | 430.9953 | 0.048
9.0436 | 431.4237 | 0.048
9.0614 | 430.9953 | 0.049
9.0792 | 430.9953 | 0.049
9.097 | 430.9953 | 0.049
9.1148 | 430.9953 | 0.049
9.1326 | 430.5668 | 0.049
9.1504 | 430.5668 | 0.049
9.1682 | 430.9953 | 0.049
9.186 | 431.4237 | 0.049
9.2038 | 430.5668 | 0.049
9.2216 | 430.5668 | 0.05
9.2394 | 431.4237 | 0.05
9.2572 | 431.4237 | 0.05
9.275 | 431.4237 | 0.05
9.2928 | 431.4237 | 0.05
9.3106 | 431.4237 | 0.05
9.3284 | 431.4237 | 0.05
9.3462 | 431.4237 | 0.05
9.364 | 431.4237 | 0.051
9.3818 | 431.4237 | 0.051
9.3996 | 431.4237 | 0.051
9.4174 | 431.4237 | 0.051
9.4352 | 431.4237 | 0.051
9.4531 | 431.4237 | 0.051
9.4709 | 431.4237 | 0.051
9.4887 | 431.8521 | 0.051
9.5065 | 431.8521 | 0.051
9.5243 | 431.8521 | 0.051
9.5421 | 431.8521 | 0.051
9.5599 | 432.2805 | 0.052
9.5777 | 431.8521 | 0.052
9.5955 | 431.8521 | 0.052
9.6133 | 431.8521 | 0.052
9.6311 | 431.8521 | 0.052
9.6489 | 432.2805 | 0.052
9.6667 | 431.8521 | 0.052
9.6845 | 431.8521 | 0.052
9.7023 | 432.2805 | 0.052
9.7201 | 432.2805 | 0.052
9.7379 | 431.8521 | 0.052
9.7557 | 431.8521 | 0.053
9.7735 | 431.8521 | 0.053
9.7913 | 431.8521 | 0.053
9.8091 | 431.8521 | 0.053
9.8269 | 431.8521 | 0.053
9.8447 | 431.8521 | 0.053
9.8625 | 431.4237 | 0.053
9.8803 | 431.4237 | 0.053
9.8981 | 431.4237 | 0.053
9.9159 | 431.4237 | 0.054
9.9337 | 431.8521 | 0.054
9.9515 | 430.9953 | 0.054
9.9693 | 431.4237 | 0.054
9.9871 | 431.8521 | 0.054
10.0049 | 431.8521 | 0.054
10.0227 | 431.4237 | 0.054
10.0405 | 431.8521 | 0.055
10.0583 | 431.8521 | 0.055
10.0761 | 431.8521 | 0.054
10.0939 | 431.4237 | 0.055
10.1117 | 431.8521 | 0.055
10.1295 | 431.8521 | 0.055
10.1473 | 431.8521 | 0.055
10.1651 | 431.8521 | 0.055
10.1829 | 432.2805 | 0.055
10.2008 | 431.8521 | 0.055
10.2186 | 432.2805 | 0.055
10.2364 | 432.2805 | 0.055
10.2542 | 432.2805 | 0.056
10.272 | 432.2805 | 0.056
10.2898 | 432.2805 | 0.056
10.3076 | 432.2805 | 0.056
10.3254 | 432.2805 | 0.056
10.3432 | 431.8521 | 0.056
10.361 | 431.4237 | 0.056
10.3788 | 431.8521 | 0.056
10.3966 | 432.2805 | 0.056
10.4144 | 432.2805 | 0.056
10.4322 | 432.2805 | 0.056
10.45 | 431.8521 | 0.056
10.4678 | 431.8521 | 0.056
10.4856 | 431.8521 | 0.057
10.5034 | 431.8521 | 0.057
10.5212 | 431.8521 | 0.057
10.539 | 431.8521 | 0.056
10.5568 | 431.8521 | 0.057
10.5746 | 431.8521 | 0.057
10.5924 | 431.8521 | 0.057
10.6102 | 431.8521 | 0.057
10.628 | 431.8521 | 0.057
10.6458 | 431.8521 | 0.057
10.6636 | 432.2805 | 0.057
10.6814 | 431.8521 | 0.057
10.6992 | 431.8521 | 0.057
10.717 | 431.8521 | 0.057
10.7348 | 431.8521 | 0.058
10.7526 | 431.8521 | 0.058
10.7704 | 432.2805 | 0.058
10.7882 | 432.2805 | 0.058
10.806 | 432.2805 | 0.058
10.8238 | 432.2805 | 0.058
10.8416 | 431.8521 | 0.058
10.8594 | 432.2805 | 0.057
10.8772 | 432.2805 | 0.058
10.895 | 431.4237 | 0.058
10.9128 | 431.8521 | 0.058
10.9306 | 431.4237 | 0.058
10.9485 | 431.8521 | 0.058
10.9663 | 431.8521 | 0.058
10.9841 | 431.8521 | 0.058
11.0019 | 430.9953 | 0.058
11.0197 | 430.9953 | 0.059
11.0375 | 431.4237 | 0.059
11.0553 | 431.4237 | 0.059
11.0731 | 431.4237 | 0.059
11.0909 | 431.4237 | 0.059
11.1087 | 431.4237 | 0.059
11.1265 | 430.9953 | 0.059
11.1443 | 431.8521 | 0.059
11.1621 | 431.4237 | 0.059
11.1799 | 430.9953 | 0.059
11.1977 | 430.9953 | 0.06
11.2155 | 431.8521 | 0.06
11.2333 | 431.8521 | 0.06
11.2511 | 432.2805 | 0.06
11.2689 | 431.8521 | 0.06
11.2867 | 431.8521 | 0.06
11.3045 | 431.8521 | 0.06
11.3223 | 431.8521 | 0.06
11.3401 | 431.4237 | 0.06
11.3579 | 431.8521 | 0.061
11.3757 | 431.4237 | 0.06
11.3935 | 431.8521 | 0.061
11.4113 | 431.4237 | 0.06
11.4291 | 431.8521 | 0.061
11.4469 | 431.8521 | 0.061
11.4647 | 431.4237 | 0.06
11.4825 | 431.4237 | 0.061
11.5003 | 431.4237 | 0.061
11.5181 | 432.2805 | 0.061
11.5359 | 431.8521 | 0.061
11.5537 | 431.8521 | 0.061
11.5715 | 431.8521 | 0.061
11.5893 | 431.4237 | 0.062
11.6071 | 431.4237 | 0.062
11.6249 | 431.4237 | 0.062
11.6427 | 431.4237 | 0.062
11.6605 | 431.4237 | 0.062
11.6783 | 431.4237 | 0.062
11.6961 | 431.8521 | 0.062
11.714 | 431.4237 | 0.062
11.7318 | 431.4237 | 0.062
11.7496 | 431.4237 | 0.062
11.7674 | 431.4237 | 0.062
11.7852 | 431.8521 | 0.062
11.803 | 431.8521 | 0.063
11.8208 | 431.8521 | 0.063
11.8386 | 431.8521 | 0.063
11.8564 | 431.4237 | 0.063
11.8742 | 431.4237 | 0.063
11.892 | 431.4237 | 0.063
11.9098 | 431.4237 | 0.063
11.9276 | 431.4237 | 0.063
11.9454 | 431.4237 | 0.063
11.9632 | 431.4237 | 0.063
11.981 | 431.8521 | 0.063
11.9988 | 431.4237 | 0.063
12.0166 | 431.4237 | 0.063
12.0344 | 431.4237 | 0.063
12.0522 | 431.4237 | 0.063
12.07 | 431.4237 | 0.063
12.0878 | 431.4237 | 0.064
12.1056 | 431.8521 | 0.064
12.1234 | 431.4237 | 0.064
12.1412 | 431.4237 | 0.064
12.159 | 431.4237 | 0.064
12.1768 | 431.8521 | 0.064
12.1946 | 431.8521 | 0.064
12.2124 | 431.8521 | 0.064
12.2302 | 431.8521 | 0.064
12.248 | 431.8521 | 0.064
12.2658 | 432.2805 | 0.064
12.2836 | 432.2805 | 0.064
12.3014 | 431.8521 | 0.064
12.3192 | 432.2805 | 0.064
12.337 | 431.8521 | 0.064
12.3548 | 431.8521 | 0.064
12.3726 | 431.8521 | 0.064
12.3904 | 431.8521 | 0.064
12.4082 | 431.8521 | 0.064
12.426 | 431.8521 | 0.064
12.4438 | 432.2805 | 0.064
12.4617 | 432.2805 | 0.064
12.4795 | 432.2805 | 0.065
12.4973 | 432.2805 | 0.065
12.5151 | 432.709 | 0.065
12.5329 | 432.709 | 0.065
12.5507 | 432.709 | 0.065
12.5685 | 432.709 | 0.065
12.5863 | 431.8521 | 0.065
12.6041 | 431.8521 | 0.065
12.6219 | 432.2805 | 0.065
12.6397 | 432.709 | 0.065
12.6575 | 432.709 | 0.066
12.6753 | 431.8521 | 0.065
12.6931 | 431.8521 | 0.066
12.7109 | 431.8521 | 0.066
12.7287 | 432.2805 | 0.066
12.7465 | 432.709 | 0.066
12.7643 | 431.8521 | 0.066
12.7821 | 432.2805 | 0.066
12.7999 | 431.8521 | 0.066
12.8177 | 431.8521 | 0.066
12.8355 | 432.2805 | 0.067
12.8533 | 432.2805 | 0.067
12.8711 | 432.2805 | 0.067
12.8889 | 432.2805 | 0.067
12.9067 | 432.709 | 0.067
12.9245 | 433.1374 | 0.067
12.9423 | 432.2805 | 0.067
12.9601 | 432.2805 | 0.067
12.9779 | 431.8521 | 0.067
12.9957 | 432.2805 | 0.067
13.0135 | 431.8521 | 0.067
13.0313 | 431.8521 | 0.067
13.0491 | 432.2805 | 0.067
13.0669 | 432.2805 | 0.068
13.0847 | 432.2805 | 0.068
13.1025 | 432.2805 | 0.068
13.1203 | 432.2805 | 0.068
13.1381 | 432.2805 | 0.068
13.1559 | 431.4237 | 0.068
13.1737 | 431.8521 | 0.068
13.1915 | 432.2805 | 0.068
13.2093 | 431.8521 | 0.068
13.2272 | 432.2805 | 0.068
13.245 | 432.2805 | 0.068
13.2628 | 432.2805 | 0.068
13.2806 | 432.709 | 0.068
13.2984 | 432.2805 | 0.069
13.3162 | 432.2805 | 0.069
13.334 | 432.709 | 0.069
13.3518 | 432.2805 | 0.069
13.3696 | 432.2805 | 0.069
13.3874 | 432.2805 | 0.069
13.4052 | 432.2805 | 0.069
13.423 | 432.2805 | 0.069
13.4408 | 431.8521 | 0.07
13.4586 | 431.8521 | 0.07
13.4764 | 431.8521 | 0.07
13.4942 | 431.8521 | 0.07
13.512 | 431.8521 | 0.07
13.5298 | 432.2805 | 0.07
13.5476 | 432.2805 | 0.07
13.5654 | 432.709 | 0.07
13.5832 | 431.8521 | 0.07
13.601 | 432.709 | 0.07
13.6188 | 431.8521 | 0.071
13.6366 | 431.8521 | 0.071
13.6544 | 432.2805 | 0.071
13.6722 | 432.2805 | 0.071
13.69 | 432.2805 | 0.071
13.7078 | 431.8521 | 0.071
13.7256 | 431.8521 | 0.071
13.7434 | 432.709 | 0.072
13.7612 | 432.2805 | 0.071
13.779 | 432.2805 | 0.071
13.7968 | 432.2805 | 0.072
13.8146 | 432.2805 | 0.072
13.8324 | 432.709 | 0.071
13.8502 | 432.2805 | 0.072
13.868 | 433.1374 | 0.072
13.8858 | 432.709 | 0.072
13.9036 | 432.709 | 0.072
13.9214 | 432.2805 | 0.072
13.9392 | 432.709 | 0.072
13.957 | 432.709 | 0.072
13.9749 | 432.709 | 0.072
13.9927 | 431.8521 | 0.072
14.0105 | 431.8521 | 0.072
14.0283 | 432.2805 | 0.072
14.0461 | 432.2805 | 0.072
14.0639 | 432.2805 | 0.072
14.0817 | 432.2805 | 0.072
14.0995 | 432.2805 | 0.072
14.1173 | 432.2805 | 0.072
14.1351 | 431.4237 | 0.072
14.1529 | 432.2805 | 0.072
14.1707 | 432.709 | 0.072
14.1885 | 432.2805 | 0.072
14.2063 | 433.1374 | 0.072
14.2241 | 433.1374 | 0.072
14.2419 | 433.1374 | 0.072
14.2597 | 433.1374 | 0.072
14.2775 | 433.1374 | 0.072
14.2953 | 433.1374 | 0.072
14.3131 | 433.1374 | 0.072
14.3309 | 433.1374 | 0.073
14.3487 | 433.1374 | 0.073
14.3665 | 433.1374 | 0.073
14.3843 | 433.1374 | 0.073
14.4021 | 433.1374 | 0.073
14.4199 | 433.1374 | 0.073
14.4377 | 433.1374 | 0.073
14.4555 | 432.709 | 0.073
14.4733 | 432.709 | 0.074
14.4911 | 433.1374 | 0.074
14.5089 | 432.709 | 0.074
14.5267 | 432.709 | 0.074
14.5445 | 432.709 | 0.074
14.5623 | 432.709 | 0.074
14.5801 | 433.1374 | 0.074
14.5979 | 432.709 | 0.074
14.6157 | 433.1374 | 0.074
14.6335 | 433.1374 | 0.074
14.6513 | 432.709 | 0.075
14.6691 | 432.2805 | 0.075
14.6869 | 432.709 | 0.075
14.7047 | 432.709 | 0.075
14.7226 | 432.709 | 0.075
14.7404 | 432.709 | 0.075
14.7582 | 432.709 | 0.075
14.776 | 433.1374 | 0.075
14.7938 | 432.709 | 0.075
14.8116 | 432.709 | 0.075
14.8294 | 433.1374 | 0.075
14.8472 | 432.709 | 0.075
14.865 | 432.709 | 0.076
14.8828 | 433.1374 | 0.076
14.9006 | 432.709 | 0.076
14.9184 | 432.709 | 0.076
14.9362 | 432.709 | 0.076
14.954 | 432.709 | 0.076
14.9718 | 432.709 | 0.076
14.9896 | 433.1374 | 0.076
15.0074 | 432.709 | 0.076
15.0252 | 432.709 | 0.077
15.043 | 433.1374 | 0.077
15.0608 | 433.1374 | 0.077
15.0786 | 432.709 | 0.077
15.0964 | 432.709 | 0.077
15.1142 | 432.709 | 0.077
15.132 | 432.709 | 0.077
15.1498 | 432.709 | 0.077
15.1676 | 433.5658 | 0.077
15.1854 | 433.1374 | 0.077
15.2032 | 433.5658 | 0.077
15.221 | 432.709 | 0.077
15.2388 | 433.1374 | 0.077
15.2566 | 433.1374 | 0.077
15.2744 | 432.709 | 0.077
15.2922 | 432.709 | 0.077
15.31 | 433.5658 | 0.077
15.3278 | 433.5658 | 0.078
15.3456 | 433.1374 | 0.078
15.3634 | 433.1374 | 0.078
15.3812 | 433.1374 | 0.077
15.399 | 433.1374 | 0.078
15.4168 | 433.1374 | 0.078
15.4346 | 433.1374 | 0.078
15.4524 | 433.1374 | 0.078
15.4702 | 433.1374 | 0.078
15.4881 | 433.1374 | 0.078
15.5059 | 433.1374 | 0.078
15.5237 | 433.5658 | 0.079
15.5415 | 433.5658 | 0.079
15.5593 | 433.5658 | 0.079
15.5771 | 433.1374 | 0.079
15.5949 | 433.5658 | 0.079
15.6127 | 433.5658 | 0.079
15.6305 | 433.5658 | 0.079
15.6483 | 433.5658 | 0.079
15.6661 | 433.1374 | 0.079
15.6839 | 433.1374 | 0.079
15.7017 | 433.5658 | 0.079
15.7195 | 433.1374 | 0.079
15.7373 | 433.1374 | 0.079
15.7551 | 433.1374 | 0.079
15.7729 | 433.1374 | 0.08
15.7907 | 433.9942 | 0.08
15.8085 | 433.5658 | 0.08
15.8263 | 433.9942 | 0.08
15.8441 | 433.5658 | 0.08
15.8619 | 433.5658 | 0.08
15.8797 | 433.9942 | 0.08
15.8975 | 433.9942 | 0.08
15.9153 | 433.9942 | 0.08
15.9331 | 433.9942 | 0.08
15.9509 | 433.9942 | 0.08
15.9687 | 433.5658 | 0.081
15.9865 | 433.5658 | 0.081
16.0043 | 432.709 | 0.081
16.0221 | 433.1374 | 0.081
16.0399 | 432.709 | 0.081
16.0577 | 433.5658 | 0.081
16.0755 | 433.5658 | 0.081
16.0933 | 433.5658 | 0.081
16.1111 | 433.1374 | 0.081
16.1289 | 433.5658 | 0.081
16.1467 | 433.5658 | 0.081
16.1645 | 433.5658 | 0.081
16.1823 | 433.5658 | 0.081
16.2001 | 433.1374 | 0.081
16.2179 | 432.709 | 0.081
16.2358 | 432.709 | 0.081
16.2536 | 432.709 | 0.081
16.2714 | 433.1374 | 0.081
16.2892 | 433.1374 | 0.081
16.307 | 433.1374 | 0.081
16.3248 | 433.1374 | 0.081
16.3426 | 433.9942 | 0.081
16.3604 | 433.9942 | 0.081
16.3782 | 433.9942 | 0.081
16.396 | 433.5658 | 0.081
16.4138 | 433.9942 | 0.081
16.4316 | 434.4227 | 0.081
16.4494 | 433.9942 | 0.081
16.4672 | 433.9942 | 0.081
16.485 | 433.5658 | 0.081
16.5028 | 433.5658 | 0.081
16.5206 | 433.5658 | 0.082
16.5384 | 433.9942 | 0.081
16.5562 | 433.9942 | 0.081
16.574 | 433.9942 | 0.082
16.5918 | 433.9942 | 0.082
16.6096 | 433.9942 | 0.082
16.6274 | 433.9942 | 0.082
16.6452 | 433.9942 | 0.082
16.663 | 433.5658 | 0.082
16.6808 | 433.5658 | 0.082
16.6986 | 433.5658 | 0.082
16.7164 | 433.9942 | 0.082
16.7342 | 433.9942 | 0.082
16.752 | 433.9942 | 0.083
16.7698 | 433.5658 | 0.083
16.7876 | 433.5658 | 0.083
16.8054 | 433.5658 | 0.083
16.8232 | 433.5658 | 0.083
16.841 | 433.9942 | 0.083
16.8588 | 433.1374 | 0.083
16.8766 | 433.1374 | 0.083
16.8944 | 433.1374 | 0.083
16.9122 | 433.5658 | 0.084
16.93 | 433.1374 | 0.083
16.9478 | 433.1374 | 0.084
16.9656 | 433.1374 | 0.084
16.9834 | 433.1374 | 0.084
17.0013 | 433.9942 | 0.084
17.0191 | 433.9942 | 0.084
17.0369 | 433.9942 | 0.084
17.0547 | 433.5658 | 0.084
17.0725 | 433.9942 | 0.084
17.0903 | 433.9942 | 0.084
17.1081 | 434.4227 | 0.085
17.1259 | 433.9942 | 0.084
17.1437 | 433.5658 | 0.085
17.1615 | 433.9942 | 0.085
17.1793 | 433.9942 | 0.085
17.1971 | 433.9942 | 0.085
17.2149 | 433.1374 | 0.085
17.2327 | 433.9942 | 0.085
17.2505 | 433.9942 | 0.085
17.2683 | 433.9942 | 0.086
17.2861 | 434.4227 | 0.085
17.3039 | 434.4227 | 0.085
17.3217 | 434.8511 | 0.086
17.3395 | 433.9942 | 0.086
17.3573 | 433.9942 | 0.086
17.3751 | 434.4227 | 0.086
17.3929 | 434.8511 | 0.086
17.4107 | 434.8511 | 0.086
17.4285 | 433.9942 | 0.086
17.4463 | 434.8511 | 0.086
17.4641 | 434.8511 | 0.086
17.4819 | 434.8511 | 0.086
17.4997 | 434.8511 | 0.086
17.5175 | 434.4227 | 0.086
17.5353 | 434.4227 | 0.086
17.5531 | 434.4227 | 0.087
17.5709 | 434.8511 | 0.086
17.5887 | 434.4227 | 0.087
17.6065 | 433.9942 | 0.087
17.6243 | 433.9942 | 0.087
17.6421 | 434.4227 | 0.087
17.6599 | 434.8511 | 0.087
17.6777 | 434.8511 | 0.087
17.6955 | 434.8511 | 0.087
17.7133 | 434.8511 | 0.087
17.7311 | 434.8511 | 0.087
17.749 | 434.8511 | 0.087
17.7668 | 434.8511 | 0.087
17.7846 | 434.8511 | 0.088
17.8024 | 434.4227 | 0.088
17.8202 | 434.4227 | 0.088
17.838 | 433.9942 | 0.088
17.8558 | 433.9942 | 0.088
17.8736 | 434.4227 | 0.088
17.8914 | 433.9942 | 0.088
17.9092 | 434.4227 | 0.088
17.927 | 433.9942 | 0.088
17.9448 | 434.4227 | 0.088
17.9626 | 433.9942 | 0.088
17.9804 | 433.9942 | 0.089
17.9982 | 434.8511 | 0.089
18.016 | 434.4227 | 0.089
18.0338 | 434.8511 | 0.089
18.0516 | 434.4227 | 0.089
18.0694 | 434.4227 | 0.089
18.0872 | 434.4227 | 0.089
18.105 | 434.4227 | 0.089
18.1228 | 434.8511 | 0.089
18.1406 | 434.4227 | 0.089
18.1584 | 434.4227 | 0.089
18.1762 | 434.4227 | 0.089
18.194 | 433.9942 | 0.089
18.2118 | 434.4227 | 0.089
18.2296 | 433.9942 | 0.089
18.2474 | 433.9942 | 0.089
18.2652 | 434.4227 | 0.089
18.283 | 433.9942 | 0.089
18.3008 | 434.4227 | 0.089
18.3186 | 434.8511 | 0.089
18.3364 | 433.9942 | 0.089
18.3542 | 433.9942 | 0.089
18.372 | 433.9942 | 0.089
18.3898 | 433.9942 | 0.09
18.4076 | 434.4227 | 0.09
18.4254 | 434.4227 | 0.09
18.4432 | 434.8511 | 0.09
18.461 | 434.4227 | 0.09
18.4788 | 434.4227 | 0.09
18.4967 | 434.8511 | 0.09
18.5145 | 434.8511 | 0.09
18.5323 | 434.4227 | 0.09
18.5501 | 434.4227 | 0.09
18.5679 | 434.4227 | 0.09
18.5857 | 434.8511 | 0.09
18.6035 | 434.4227 | 0.09
18.6213 | 434.4227 | 0.09
18.6391 | 434.4227 | 0.09
18.6569 | 434.4227 | 0.09
18.6747 | 434.4227 | 0.09
18.6925 | 434.4227 | 0.09
18.7103 | 433.9942 | 0.091
18.7281 | 433.9942 | 0.091
18.7459 | 434.4227 | 0.091
18.7637 | 433.9942 | 0.091
18.7815 | 433.9942 | 0.091
18.7993 | 434.4227 | 0.091
18.8171 | 433.9942 | 0.091
18.8349 | 433.9942 | 0.091
18.8527 | 434.4227 | 0.091
18.8705 | 434.4227 | 0.091
18.8883 | 434.8511 | 0.092
18.9061 | 434.4227 | 0.091
18.9239 | 434.4227 | 0.091
18.9417 | 434.4227 | 0.092
18.9595 | 434.4227 | 0.092
18.9773 | 434.4227 | 0.092
18.9951 | 433.9942 | 0.092
19.0129 | 433.9942 | 0.092
19.0307 | 434.4227 | 0.092
19.0485 | 434.4227 | 0.092
19.0663 | 434.4227 | 0.092
19.0841 | 434.4227 | 0.092
19.1019 | 433.9942 | 0.093
19.1197 | 433.9942 | 0.093
19.1375 | 434.4227 | 0.093
19.1553 | 434.4227 | 0.093
19.1731 | 434.8511 | 0.093
19.1909 | 434.4227 | 0.093
19.2087 | 433.9942 | 0.093
19.2265 | 433.9942 | 0.093
19.2443 | 434.4227 | 0.093
19.2622 | 434.4227 | 0.093
19.28 | 433.9942 | 0.094
19.2978 | 433.9942 | 0.093
19.3156 | 434.4227 | 0.094
19.3334 | 434.4227 | 0.093
19.3512 | 434.4227 | 0.094
19.369 | 434.4227 | 0.094
19.3868 | 434.4227 | 0.094
19.4046 | 434.4227 | 0.094
19.4224 | 434.4227 | 0.094
19.4402 | 434.4227 | 0.094
19.458 | 433.9942 | 0.094
19.4758 | 433.9942 | 0.094
19.4936 | 433.9942 | 0.095
19.5114 | 433.9942 | 0.094
19.5292 | 433.9942 | 0.095
19.547 | 433.9942 | 0.095
19.5648 | 433.5658 | 0.095
19.5826 | 433.9942 | 0.095
19.6004 | 433.9942 | 0.095
19.6182 | 433.9942 | 0.095
19.636 | 433.9942 | 0.095
19.6538 | 433.9942 | 0.095
19.6716 | 433.9942 | 0.095
19.6894 | 433.9942 | 0.095
19.7072 | 434.4227 | 0.095
19.725 | 433.9942 | 0.095
19.7428 | 433.5658 | 0.095
19.7606 | 433.5658 | 0.095
19.7784 | 434.4227 | 0.095
19.7962 | 434.4227 | 0.095
19.814 | 433.5658 | 0.095
19.8318 | 433.5658 | 0.096
19.8496 | 433.5658 | 0.096
19.8674 | 433.5658 | 0.096
19.8852 | 433.5658 | 0.096
19.903 | 434.4227 | 0.096
19.9208 | 434.4227 | 0.096
19.9386 | 433.9942 | 0.096
19.9564 | 433.9942 | 0.096
19.9742 | 434.4227 | 0.096
19.992 | 434.4227 | 0.096
20.0099 | 434.4227 | 0.096