## GENERAL
TEST IDENTIFICATION
Borehole : | TNW027-BH
Sample : | 13BAGB
Depth : | 10.75 | [m]
INITIAL
Sample height | 5 | [mm]
Inner radius | 35 | [mm]
Outer radius | 50 | [mm]
Water content | 4.9879 | [%]
SHEARING
| Shear stage 1 |  | Shear stage 2 | Shear stage 3
| Slow | Fast | Slow | Slow
Rate of angular displacement [ₒ/min] | 0.048 | 450 | 0.048 | 0.048
Normal effective stress s'n [kPa] | 108 | 108 | 215 | 430
Residual shear stress tn [kPa] | 39.4151 | 27.8476 | 77.5449 | 161.5161
Mean linear displacement at end of shearing stage [mm] | 20.0099 | 200.2765 | 20.0099 | 20.0099
Angle of residual shear resistance [ₒ] | 20.0042 | 14.4245 | 19.8498 | 20.5729

## CONSOLIDATION
CONSOLIDATION STAGE
| Stage 1 | Stage 2 | Stage 3
Root time | Change in vertical displacement | Change in vertical displacement | Change in vertical displacement
[min0.5] | [mm] | [mm] | [mm]
0 | 0 | 0 | 0
0.5 | -0.001 | 0.001 | 0.014
0.7071 | 0.02 | 0.024 | 0.066
1 | 0.038 | 0.024 | 0.069
1.2247 | 0.052 | 0.025 | 0.071
1.4142 | 0.063 | 0.025 | 0.073
1.5811 | 0.073 | 0.025 | 0.075
1.7321 | 0.081 | 0.025 | 0.075
1.8708 | 0.087 | 0.025 | 0.076
2 | 0.092 | 0.026 | 0.077
2.1213 | 0.098 | 0.026 | 0.078
2.2361 | 0.102 | 0.026 | 0.078
2.3452 | 0.106 | 0.026 | 0.079
2.4495 | 0.108 | 0.026 | 0.079
2.5495 | 0.112 | 0.026 | 0.079
2.6458 | 0.114 | 0.026 | 0.08
2.7386 | 0.117 | 0.026 | 0.08
2.8284 | 0.12 | 0.026 | 0.08
2.9155 | 0.122 | 0.026 | 0.081
3 | 0.125 | 0.026 | 0.081
3.0822 | 0.128 | 0.026 | 0.081
3.1623 | 0.129 | 0.027 | 0.082
3.2404 | 0.131 | 0.027 | 0.082
3.3166 | 0.133 | 0.027 | 0.082
3.3912 | 0.135 | 0.027 | 0.082
3.4641 | 0.136 | 0.027 | 0.082
3.5355 | 0.138 | 0.027 | 0.082
3.6056 | 0.14 | 0.027 | 0.082
3.6742 | 0.141 | 0.027 | 0.082
3.7417 | 0.143 | 0.027 | 0.083
3.8079 | 0.143 | 0.028 | 0.083
3.873 | 0.145 | 0.028 | 0.083
3.937 | 0.146 | 0.028 | 0.083
4 | 0.147 | 0.028 | 0.083
4.062 | 0.148 | 0.028 | 0.083
4.1231 | 0.149 | 0.028 | 0.083
4.1833 | 0.15 | 0.028 | 0.084
4.2426 | 0.15 | 0.028 | 0.083
4.3012 | 0.151 | 0.028 | 0.084
4.3589 | 0.151 | 0.028 | 0.084
4.4159 | 0.152 | 0.028 | 0.084
4.4721 | 0.153 | 0.028 | 0.084
4.5277 | 0.153 | 0.028 | 0.085
4.5826 | 0.154 | 0.028 | 0.084
4.6368 | 0.155 | 0.028 | 0.084
4.6904 | 0.155 | 0.029 | 0.085
4.7434 | 0.156 | 0.029 | 0.085
4.7958 | 0.156 | 0.029 | 0.085
4.8477 | 0.157 | 0.029 | 0.085
4.899 | 0.158 | 0.029 | 0.085
4.9497 | 0.158 | 0.029 | 0.085
5 | 0.158 | 0.029 | 0.085
5.0498 | 0.158 | 0.029 | 0.085
5.099 | 0.158 | 0.029 | 0.085
5.1478 | 0.159 | 0.029 | 0.085
5.1962 | 0.159 | 0.029 | 0.085
5.244 | 0.159 | 0.029 | 0.085
5.2915 | 0.16 | 0.029 | 0.085
5.3385 | 0.16 | 0.029 | 0.086
5.3852 | 0.16 | 0.029 | 0.086
5.4314 | 0.161 | 0.029 | 0.086
5.4772 | 0.161 | 0.029 | 0.086
5.5227 | 0.161 | 0.03 | 0.086
5.5678 | 0.162 | 0.029 | 0.085
5.6125 | 0.162 | 0.029 | 0.086
5.6569 | 0.162 | 0.029 | 0.086
5.7009 | 0.163 | 0.029 | 0.086
5.7446 | 0.163 | 0.03 | 0.086
5.7879 | 0.163 | 0.03 | 0.086
5.831 | 0.163 | 0.029 | 0.086
5.8737 | 0.164 | 0.03 | 0.086
5.9161 | 0.164 | 0.03 | 0.086
5.9582 | 0.164 | 0.03 | 0.086
6 | 0.164 | 0.029 | 0.086
6.0415 | 0.165 | 0.03 | 0.086
6.0828 | 0.164 | 0.03 | 0.086
6.1237 | 0.165 | 0.03 | 0.086
6.1644 | 0.165 | 0.03 | 0.086
6.2048 | 0.165 | 0.029 | 0.086
6.245 | 0.165 | 0.029 | 0.086
6.2849 | 0.165 | 0.029 | 0.086
6.3246 | 0.165 | 0.029 | 0.086
6.364 | 0.165 | 0.029 | 0.087
6.4031 | 0.165 | 0.03 | 0.086
6.442 | 0.165 | 0.029 | 0.087
6.4807 | 0.165 | 0.029 | 0.087
6.5192 | 0.166 | 0.029 | 0.087
6.5574 | 0.166 | 0.029 | 0.087
6.5955 | 0.166 | 0.029 | 0.087
6.6332 | 0.166 | 0.03 | 0.087
6.6708 | 0.167 | 0.03 | 0.087
6.7082 | 0.167 | 0.03 | 0.087
6.7454 | 0.167 | 0.03 | 0.087
6.7823 | 0.168 | 0.03 | 0.087
6.8191 | 0.168 | 0.03 | 0.087
6.8557 | 0.168 | 0.03 | 0.087
6.892 | 0.168 | 0.03 | 0.087
6.9282 | 0.168 | 0.03 | 0.087
6.9642 | 0.168 | 0.03 | 0.087
7 | 0.168 | 0.03 | 0.087
7.0356 | 0.168 | 0.03 | 0.087
7.0711 | 0.168 | 0.03 | 0.087
7.1063 | 0.169 | 0.03 | 0.087
7.1414 | 0.168 | 0.03 | 0.087
7.1764 | 0.169 | 0.03 | 0.088
7.2111 | 0.169 | 0.03 | 0.087
7.2457 | 0.169 | 0.03 | 0.088
7.2801 | 0.169 | 0.03 | 0.088
7.3144 | 0.171 | 0.03 | 0.088
7.3485 | 0.171 | 0.03 | 0.088
7.3824 | 0.171 | 0.03 | 0.088
7.4162 | 0.171 | 0.03 | 0.087
7.4498 | 0.171 | 0.03 | 0.088
7.4833 | 0.171 | 0.03 | 0.088
7.5166 | 0.171 | 0.03 | 0.088
7.5498 | 0.171 | 0.03 | 0.088
7.5829 | 0.171 | 0.03 | 0.088
7.6158 | 0.171 | 0.03 | 0.088
7.6485 | 0.171 | 0.03 | 0.088
7.6811 | 0.171 | 0.03 | 0.088
7.7136 | 0.171 | 0.03 | 0.088
7.746 | 0.171 | 0.03 | 0.088

## FAST 1
SHEARING STAGE 1 - FAST
Average linear displacement | Mean shear stress | Change in specimen thickness
[mm] | [kPa] | [mm]
0 | 0 | 0
2.7816 | 5.9979 | 0
5.5632 | 27.8476 | 0.066
11.1265 | 32.1319 | 0.213
16.6897 | 30.8466 | 0.301
22.2529 | 28.7045 | 0.361
27.8162 | 28.7045 | 0.426
33.3794 | 29.1329 | 0.473
38.9427 | 27.4192 | 0.525
44.5059 | 29.5613 | 0.577
50.0691 | 29.9897 | 0.622
55.6324 | 27.4192 | 0.671
61.1956 | 27.4192 | 0.708
66.7588 | 27.8476 | 0.749
72.3221 | 28.276 | 0.789
77.8853 | 26.5623 | 0.823
83.4486 | 28.7045 | 0.865
89.0118 | 29.9897 | 0.898
94.575 | 29.9897 | 0.929
100.1383 | 29.1329 | 0.968
105.7015 | 29.5613 | 1.004
111.2647 | 28.7045 | 1.032
116.828 | 28.276 | 1.042
122.3912 | 26.1339 | 1.046
127.9545 | 26.5623 | 1.051
133.5177 | 25.7055 | 1.053
139.0809 | 26.5623 | 1.055
144.6442 | 26.5623 | 1.056
150.2074 | 26.5623 | 1.055
155.7706 | 26.1339 | 1.056
161.3339 | 26.9908 | 1.055
166.8971 | 26.1339 | 1.055
172.4603 | 27.8476 | 1.055
178.0236 | 27.4192 | 1.057
183.5868 | 28.276 | 1.057
189.1501 | 28.276 | 1.057
194.7133 | 28.7045 | 1.059
200.2765 | 27.8476 | 1.06

## SLOW 1
SHEARING STAGE 1 - SLOW
Average linear displacement | Mean shear stress | Change in specimen thickness
[mm] | [kPa] | [mm]
0 | 0 | 0
0.0089012 | 4.7127 | 0
0.017802 | 10.7106 | 0.105
0.035605 | 12.8527 | 0.116
0.053407 | 14.138 | 0.122
0.071209 | 15.4233 | 0.128
0.089012 | 16.2801 | 0.131
0.10681 | 17.137 | 0.134
0.12462 | 17.9938 | 0.135
0.14242 | 18.8507 | 0.136
0.16022 | 20.136 | 0.138
0.17802 | 20.5644 | 0.139
0.19583 | 21.4212 | 0.139
0.21363 | 22.2781 | 0.141
0.23143 | 23.1349 | 0.141
0.24923 | 23.9918 | 0.142
0.26704 | 24.4202 | 0.143
0.28484 | 25.2771 | 0.143
0.30264 | 26.1339 | 0.143
0.32044 | 26.9908 | 0.143
0.33824 | 28.276 | 0.144
0.35605 | 29.1329 | 0.145
0.37385 | 30.4182 | 0.145
0.39165 | 31.275 | 0.146
0.40945 | 32.5603 | 0.147
0.42726 | 32.9887 | 0.148
0.44506 | 33.8456 | 0.149
0.46286 | 35.1308 | 0.15
0.48066 | 35.9877 | 0.151
0.49847 | 36.8445 | 0.152
0.51627 | 37.273 | 0.153
0.53407 | 37.273 | 0.155
0.55187 | 38.1298 | 0.156
0.56968 | 38.1298 | 0.157
0.58748 | 38.5582 | 0.158
0.60528 | 38.9866 | 0.159
0.62308 | 39.4151 | 0.16
0.64088 | 39.4151 | 0.161
0.65869 | 39.8435 | 0.161
0.67649 | 39.8435 | 0.162
0.69429 | 40.2719 | 0.164
0.71209 | 39.8435 | 0.164
0.7299 | 40.2719 | 0.165
0.7477 | 40.2719 | 0.165
0.7655 | 40.2719 | 0.165
0.7833 | 41.1288 | 0.166
0.80111 | 41.1288 | 0.166
0.81891 | 40.7003 | 0.166
0.83671 | 41.1288 | 0.166
0.85451 | 41.5572 | 0.167
0.87232 | 41.5572 | 0.167
0.89012 | 41.9856 | 0.167
0.90792 | 41.9856 | 0.168
0.92572 | 41.9856 | 0.168
0.94352 | 41.9856 | 0.168
0.96133 | 41.9856 | 0.169
0.97913 | 42.414 | 0.169
0.99693 | 41.9856 | 0.17
1.0147 | 41.5572 | 0.169
1.0325 | 41.5572 | 0.17
1.0503 | 41.5572 | 0.17
1.0681 | 41.5572 | 0.17
1.0859 | 41.5572 | 0.171
1.1037 | 41.5572 | 0.171
1.1215 | 42.414 | 0.171
1.1394 | 42.414 | 0.171
1.1572 | 43.2709 | 0.172
1.175 | 43.2709 | 0.172
1.1928 | 43.2709 | 0.172
1.2106 | 43.6993 | 0.173
1.2284 | 43.6993 | 0.173
1.2462 | 43.6993 | 0.173
1.264 | 44.1277 | 0.173
1.2818 | 44.5562 | 0.173
1.2996 | 44.5562 | 0.173
1.3174 | 43.2709 | 0.174
1.3352 | 42.414 | 0.174
1.353 | 42.8425 | 0.174
1.3708 | 41.5572 | 0.175
1.3886 | 41.5572 | 0.175
1.4064 | 41.5572 | 0.176
1.4242 | 41.5572 | 0.176
1.442 | 41.1288 | 0.176
1.4598 | 40.7003 | 0.177
1.4776 | 39.8435 | 0.177
1.4954 | 39.4151 | 0.177
1.5132 | 39.8435 | 0.178
1.531 | 39.4151 | 0.178
1.5488 | 38.9866 | 0.178
1.5666 | 39.4151 | 0.179
1.5844 | 39.4151 | 0.179
1.6022 | 39.4151 | 0.179
1.62 | 39.8435 | 0.18
1.6378 | 38.9866 | 0.18
1.6556 | 38.9866 | 0.18
1.6734 | 38.9866 | 0.18
1.6912 | 39.4151 | 0.18
1.709 | 39.4151 | 0.18
1.7268 | 39.4151 | 0.18
1.7446 | 39.4151 | 0.18
1.7624 | 39.8435 | 0.18
1.7802 | 39.4151 | 0.181
1.798 | 40.2719 | 0.181
1.8158 | 40.7003 | 0.181
1.8336 | 40.7003 | 0.181
1.8514 | 40.7003 | 0.181
1.8692 | 40.2719 | 0.181
1.887 | 39.8435 | 0.182
1.9049 | 39.8435 | 0.182
1.9227 | 40.2719 | 0.182
1.9405 | 39.8435 | 0.182
1.9583 | 39.8435 | 0.182
1.9761 | 39.4151 | 0.183
1.9939 | 39.4151 | 0.183
2.0117 | 38.9866 | 0.183
2.0295 | 38.9866 | 0.183
2.0473 | 38.5582 | 0.184
2.0651 | 38.5582 | 0.184
2.0829 | 38.5582 | 0.184
2.1007 | 38.5582 | 0.184
2.1185 | 38.5582 | 0.184
2.1363 | 39.4151 | 0.184
2.1541 | 39.4151 | 0.185
2.1719 | 39.4151 | 0.185
2.1897 | 39.8435 | 0.185
2.2075 | 39.8435 | 0.185
2.2253 | 39.4151 | 0.185
2.2431 | 38.5582 | 0.186
2.2609 | 38.9866 | 0.186
2.2787 | 38.9866 | 0.186
2.2965 | 38.9866 | 0.186
2.3143 | 38.1298 | 0.187
2.3321 | 38.1298 | 0.187
2.3499 | 37.7014 | 0.187
2.3677 | 38.1298 | 0.187
2.3855 | 38.1298 | 0.188
2.4033 | 37.7014 | 0.187
2.4211 | 37.7014 | 0.188
2.4389 | 37.7014 | 0.188
2.4567 | 37.7014 | 0.188
2.4745 | 37.273 | 0.188
2.4923 | 37.273 | 0.188
2.5101 | 37.7014 | 0.188
2.5279 | 37.7014 | 0.188
2.5457 | 37.7014 | 0.189
2.5635 | 37.7014 | 0.189
2.5813 | 38.1298 | 0.189
2.5991 | 38.5582 | 0.189
2.6169 | 38.5582 | 0.189
2.6347 | 38.9866 | 0.189
2.6526 | 39.4151 | 0.189
2.6704 | 39.4151 | 0.19
2.6882 | 37.273 | 0.191
2.706 | 37.273 | 0.191
2.7238 | 37.7014 | 0.191
2.7416 | 37.7014 | 0.191
2.7594 | 37.7014 | 0.191
2.7772 | 37.7014 | 0.191
2.795 | 38.1298 | 0.192
2.8128 | 37.7014 | 0.192
2.8306 | 37.7014 | 0.192
2.8484 | 37.7014 | 0.192
2.8662 | 37.7014 | 0.192
2.884 | 37.7014 | 0.192
2.9018 | 37.7014 | 0.193
2.9196 | 37.7014 | 0.193
2.9374 | 37.7014 | 0.193
2.9552 | 37.7014 | 0.193
2.973 | 37.7014 | 0.193
2.9908 | 37.7014 | 0.193
3.0086 | 37.273 | 0.194
3.0264 | 37.7014 | 0.194
3.0442 | 37.273 | 0.194
3.062 | 37.273 | 0.194
3.0798 | 37.273 | 0.194
3.0976 | 37.273 | 0.195
3.1154 | 37.273 | 0.195
3.1332 | 37.273 | 0.195
3.151 | 37.7014 | 0.195
3.1688 | 37.7014 | 0.195
3.1866 | 37.7014 | 0.195
3.2044 | 37.7014 | 0.195
3.2222 | 37.273 | 0.195
3.24 | 37.7014 | 0.195
3.2578 | 37.7014 | 0.195
3.2756 | 37.273 | 0.195
3.2934 | 37.273 | 0.195
3.3112 | 37.7014 | 0.195
3.329 | 37.7014 | 0.195
3.3468 | 37.7014 | 0.195
3.3646 | 38.1298 | 0.195
3.3824 | 38.1298 | 0.195
3.4003 | 38.1298 | 0.195
3.4181 | 38.5582 | 0.196
3.4359 | 38.5582 | 0.196
3.4537 | 38.1298 | 0.196
3.4715 | 38.1298 | 0.196
3.4893 | 38.1298 | 0.196
3.5071 | 38.1298 | 0.197
3.5249 | 38.1298 | 0.196
3.5427 | 37.7014 | 0.197
3.5605 | 37.273 | 0.197
3.5783 | 37.273 | 0.197
3.5961 | 37.273 | 0.197
3.6139 | 36.8445 | 0.197
3.6317 | 37.273 | 0.197
3.6495 | 36.8445 | 0.198
3.6673 | 36.4161 | 0.198
3.6851 | 36.4161 | 0.198
3.7029 | 36.8445 | 0.198
3.7207 | 36.8445 | 0.198
3.7385 | 36.8445 | 0.199
3.7563 | 36.8445 | 0.199
3.7741 | 36.8445 | 0.199
3.7919 | 36.8445 | 0.199
3.8097 | 37.273 | 0.2
3.8275 | 37.273 | 0.199
3.8453 | 37.7014 | 0.199
3.8631 | 37.7014 | 0.199
3.8809 | 37.7014 | 0.2
3.8987 | 37.7014 | 0.2
3.9165 | 37.7014 | 0.2
3.9343 | 37.7014 | 0.2
3.9521 | 37.7014 | 0.2
3.9699 | 37.7014 | 0.2
3.9877 | 37.7014 | 0.2
4.0055 | 38.1298 | 0.199
4.0233 | 38.1298 | 0.2
4.0411 | 37.7014 | 0.2
4.0589 | 37.7014 | 0.2
4.0767 | 37.7014 | 0.2
4.0945 | 37.7014 | 0.2
4.1123 | 38.1298 | 0.2
4.1301 | 38.1298 | 0.2
4.1479 | 38.9866 | 0.201
4.1658 | 38.9866 | 0.2
4.1836 | 38.9866 | 0.201
4.2014 | 38.9866 | 0.201
4.2192 | 38.9866 | 0.201
4.237 | 38.9866 | 0.201
4.2548 | 38.5582 | 0.201
4.2726 | 38.5582 | 0.201
4.2904 | 38.1298 | 0.201
4.3082 | 38.1298 | 0.201
4.326 | 38.1298 | 0.202
4.3438 | 38.5582 | 0.202
4.3616 | 37.273 | 0.203
4.3794 | 37.273 | 0.203
4.3972 | 37.7014 | 0.203
4.415 | 37.7014 | 0.203
4.4328 | 37.7014 | 0.203
4.4506 | 37.273 | 0.203
4.4684 | 37.273 | 0.203
4.4862 | 37.273 | 0.203
4.504 | 37.7014 | 0.203
4.5218 | 37.273 | 0.203
4.5396 | 37.273 | 0.203
4.5574 | 37.273 | 0.203
4.5752 | 37.7014 | 0.203
4.593 | 37.7014 | 0.203
4.6108 | 37.7014 | 0.203
4.6286 | 37.273 | 0.203
4.6464 | 37.273 | 0.203
4.6642 | 37.273 | 0.203
4.682 | 37.273 | 0.203
4.6998 | 37.273 | 0.203
4.7176 | 36.8445 | 0.203
4.7354 | 37.273 | 0.203
4.7532 | 37.273 | 0.203
4.771 | 37.273 | 0.204
4.7888 | 37.7014 | 0.204
4.8066 | 37.7014 | 0.204
4.8244 | 37.7014 | 0.204
4.8422 | 37.273 | 0.204
4.86 | 36.8445 | 0.205
4.8778 | 37.273 | 0.205
4.8956 | 37.273 | 0.205
4.9135 | 37.7014 | 0.205
4.9313 | 37.7014 | 0.205
4.9491 | 37.273 | 0.205
4.9669 | 37.273 | 0.205
4.9847 | 37.273 | 0.206
5.0025 | 37.273 | 0.206
5.0203 | 37.7014 | 0.206
5.0381 | 37.7014 | 0.206
5.0559 | 38.1298 | 0.206
5.0737 | 38.1298 | 0.206
5.0915 | 38.5582 | 0.206
5.1093 | 38.9866 | 0.206
5.1271 | 38.9866 | 0.206
5.1449 | 36.4161 | 0.208
5.1627 | 36.4161 | 0.207
5.1805 | 36.8445 | 0.208
5.1983 | 36.8445 | 0.208
5.2161 | 36.4161 | 0.208
5.2339 | 37.273 | 0.208
5.2517 | 37.273 | 0.208
5.2695 | 37.273 | 0.208
5.2873 | 37.273 | 0.208
5.3051 | 37.273 | 0.208
5.3229 | 37.273 | 0.208
5.3407 | 36.4161 | 0.208
5.3585 | 36.4161 | 0.208
5.3763 | 36.4161 | 0.208
5.3941 | 36.4161 | 0.208
5.4119 | 36.8445 | 0.208
5.4297 | 36.8445 | 0.208
5.4475 | 36.8445 | 0.208
5.4653 | 36.8445 | 0.208
5.4831 | 36.8445 | 0.208
5.5009 | 36.8445 | 0.208
5.5187 | 37.273 | 0.208
5.5365 | 37.273 | 0.209
5.5543 | 37.273 | 0.209
5.5721 | 37.273 | 0.209
5.5899 | 37.273 | 0.209
5.6077 | 37.7014 | 0.209
5.6255 | 37.7014 | 0.209
5.6433 | 37.7014 | 0.209
5.6611 | 38.1298 | 0.209
5.679 | 38.1298 | 0.209
5.6968 | 38.5582 | 0.21
5.7146 | 38.5582 | 0.21
5.7324 | 38.5582 | 0.21
5.7502 | 38.5582 | 0.21
5.768 | 38.5582 | 0.21
5.7858 | 38.5582 | 0.21
5.8036 | 38.5582 | 0.21
5.8214 | 38.5582 | 0.21
5.8392 | 38.5582 | 0.21
5.857 | 38.5582 | 0.21
5.8748 | 39.4151 | 0.21
5.8926 | 39.4151 | 0.21
5.9104 | 40.2719 | 0.21
5.9282 | 40.2719 | 0.21
5.946 | 40.2719 | 0.21
5.9638 | 40.7003 | 0.21
5.9816 | 40.7003 | 0.21
5.9994 | 40.7003 | 0.21
6.0172 | 41.1288 | 0.21
6.035 | 41.1288 | 0.21
6.0528 | 39.4151 | 0.211
6.0706 | 39.8435 | 0.212
6.0884 | 40.2719 | 0.212
6.1062 | 39.8435 | 0.212
6.124 | 40.2719 | 0.213
6.1418 | 40.2719 | 0.213
6.1596 | 39.8435 | 0.213
6.1774 | 39.8435 | 0.213
6.1952 | 39.8435 | 0.213
6.213 | 39.8435 | 0.213
6.2308 | 37.7014 | 0.213
6.2486 | 37.7014 | 0.213
6.2664 | 37.7014 | 0.214
6.2842 | 37.7014 | 0.213
6.302 | 37.7014 | 0.214
6.3198 | 37.7014 | 0.214
6.3376 | 37.7014 | 0.214
6.3554 | 37.7014 | 0.214
6.3732 | 37.7014 | 0.214
6.391 | 38.1298 | 0.215
6.4088 | 37.7014 | 0.215
6.4267 | 38.1298 | 0.215
6.4445 | 38.5582 | 0.215
6.4623 | 38.9866 | 0.215
6.4801 | 39.4151 | 0.215
6.4979 | 39.8435 | 0.215
6.5157 | 39.8435 | 0.215
6.5335 | 40.7003 | 0.215
6.5513 | 39.4151 | 0.215
6.5691 | 39.4151 | 0.215
6.5869 | 39.8435 | 0.215
6.6047 | 38.9866 | 0.215
6.6225 | 38.9866 | 0.215
6.6403 | 38.9866 | 0.215
6.6581 | 38.9866 | 0.215
6.6759 | 38.9866 | 0.215
6.6937 | 38.9866 | 0.215
6.7115 | 38.9866 | 0.215
6.7293 | 39.4151 | 0.215
6.7471 | 39.4151 | 0.215
6.7649 | 39.8435 | 0.215
6.7827 | 39.4151 | 0.215
6.8005 | 39.8435 | 0.215
6.8183 | 39.8435 | 0.215
6.8361 | 40.2719 | 0.215
6.8539 | 39.8435 | 0.215
6.8717 | 39.8435 | 0.215
6.8895 | 39.4151 | 0.215
6.9073 | 38.1298 | 0.215
6.9251 | 37.7014 | 0.215
6.9429 | 37.273 | 0.215
6.9607 | 36.8445 | 0.215
6.9785 | 36.4161 | 0.216
6.9963 | 36.8445 | 0.216
7.0141 | 36.8445 | 0.216
7.0319 | 37.273 | 0.216
7.0497 | 36.8445 | 0.216
7.0675 | 37.273 | 0.216
7.0853 | 37.273 | 0.216
7.1031 | 37.7014 | 0.217
7.1209 | 37.7014 | 0.217
7.1387 | 37.7014 | 0.217
7.1565 | 37.7014 | 0.217
7.1744 | 37.7014 | 0.217
7.1922 | 37.7014 | 0.217
7.21 | 37.7014 | 0.217
7.2278 | 37.273 | 0.217
7.2456 | 37.7014 | 0.217
7.2634 | 37.7014 | 0.218
7.2812 | 37.7014 | 0.218
7.299 | 37.7014 | 0.218
7.3168 | 38.5582 | 0.218
7.3346 | 38.5582 | 0.218
7.3524 | 38.9866 | 0.218
7.3702 | 38.9866 | 0.218
7.388 | 38.9866 | 0.218
7.4058 | 38.9866 | 0.218
7.4236 | 38.1298 | 0.218
7.4414 | 38.1298 | 0.218
7.4592 | 38.1298 | 0.218
7.477 | 38.1298 | 0.218
7.4948 | 37.7014 | 0.218
7.5126 | 37.7014 | 0.218
7.5304 | 38.1298 | 0.218
7.5482 | 38.1298 | 0.218
7.566 | 38.9866 | 0.218
7.5838 | 38.5582 | 0.218
7.6016 | 38.5582 | 0.219
7.6194 | 38.5582 | 0.219
7.6372 | 38.9866 | 0.219
7.655 | 38.9866 | 0.218
7.6728 | 39.4151 | 0.219
7.6906 | 39.8435 | 0.219
7.7084 | 40.2719 | 0.218
7.7262 | 40.2719 | 0.219
7.744 | 41.1288 | 0.219
7.7618 | 41.5572 | 0.219
7.7796 | 41.9856 | 0.219
7.7974 | 41.9856 | 0.219
7.8152 | 42.414 | 0.219
7.833 | 42.414 | 0.219
7.8508 | 42.414 | 0.219
7.8686 | 41.1288 | 0.219
7.8864 | 41.1288 | 0.22
7.9042 | 41.1288 | 0.22
7.922 | 41.1288 | 0.22
7.9399 | 40.7003 | 0.22
7.9577 | 40.2719 | 0.22
7.9755 | 40.2719 | 0.22
7.9933 | 40.2719 | 0.221
8.0111 | 40.2719 | 0.221
8.0289 | 40.7003 | 0.221
8.0467 | 40.7003 | 0.221
8.0645 | 40.2719 | 0.221
8.0823 | 40.2719 | 0.221
8.1001 | 40.2719 | 0.221
8.1179 | 39.8435 | 0.221
8.1357 | 39.4151 | 0.221
8.1535 | 38.9866 | 0.221
8.1713 | 38.9866 | 0.221
8.1891 | 38.9866 | 0.222
8.2069 | 38.9866 | 0.222
8.2247 | 38.5582 | 0.222
8.2425 | 38.1298 | 0.222
8.2603 | 38.1298 | 0.222
8.2781 | 38.1298 | 0.222
8.2959 | 37.7014 | 0.222
8.3137 | 37.7014 | 0.222
8.3315 | 37.7014 | 0.223
8.3493 | 38.1298 | 0.223
8.3671 | 38.1298 | 0.223
8.3849 | 37.7014 | 0.223
8.4027 | 37.7014 | 0.223
8.4205 | 37.7014 | 0.223
8.4383 | 38.1298 | 0.223
8.4561 | 38.5582 | 0.223
8.4739 | 38.9866 | 0.224
8.4917 | 38.9866 | 0.224
8.5095 | 39.4151 | 0.224
8.5273 | 40.2719 | 0.224
8.5451 | 40.2719 | 0.224
8.5629 | 41.1288 | 0.224
8.5807 | 41.1288 | 0.224
8.5985 | 40.7003 | 0.224
8.6163 | 40.7003 | 0.224
8.6341 | 40.7003 | 0.224
8.6519 | 39.8435 | 0.225
8.6697 | 39.8435 | 0.225
8.6876 | 39.8435 | 0.225
8.7054 | 39.8435 | 0.225
8.7232 | 39.8435 | 0.225
8.741 | 40.2719 | 0.225
8.7588 | 40.7003 | 0.225
8.7766 | 41.1288 | 0.225
8.7944 | 41.1288 | 0.225
8.8122 | 41.1288 | 0.225
8.83 | 41.1288 | 0.225
8.8478 | 39.8435 | 0.225
8.8656 | 40.2719 | 0.225
8.8834 | 40.2719 | 0.225
8.9012 | 39.8435 | 0.225
8.919 | 39.4151 | 0.225
8.9368 | 39.4151 | 0.225
8.9546 | 38.9866 | 0.225
8.9724 | 39.4151 | 0.225
8.9902 | 39.4151 | 0.225
9.008 | 39.8435 | 0.225
9.0258 | 39.4151 | 0.226
9.0436 | 39.4151 | 0.226
9.0614 | 38.9866 | 0.226
9.0792 | 38.5582 | 0.226
9.097 | 38.9866 | 0.226
9.1148 | 38.5582 | 0.227
9.1326 | 38.1298 | 0.227
9.1504 | 38.1298 | 0.227
9.1682 | 38.1298 | 0.227
9.186 | 38.1298 | 0.227
9.2038 | 38.1298 | 0.227
9.2216 | 38.1298 | 0.227
9.2394 | 38.1298 | 0.228
9.2572 | 38.1298 | 0.228
9.275 | 38.1298 | 0.228
9.2928 | 38.1298 | 0.228
9.3106 | 38.1298 | 0.228
9.3284 | 38.1298 | 0.228
9.3462 | 38.1298 | 0.228
9.364 | 38.1298 | 0.229
9.3818 | 37.7014 | 0.229
9.3996 | 38.1298 | 0.229
9.4174 | 38.5582 | 0.229
9.4352 | 38.5582 | 0.229
9.4531 | 38.5582 | 0.229
9.4709 | 38.5582 | 0.229
9.4887 | 38.5582 | 0.229
9.5065 | 38.5582 | 0.23
9.5243 | 38.5582 | 0.23
9.5421 | 38.5582 | 0.23
9.5599 | 38.1298 | 0.23
9.5777 | 38.1298 | 0.23
9.5955 | 38.5582 | 0.231
9.6133 | 38.1298 | 0.231
9.6311 | 37.7014 | 0.231
9.6489 | 37.7014 | 0.231
9.6667 | 37.7014 | 0.231
9.6845 | 37.7014 | 0.231
9.7023 | 38.1298 | 0.231
9.7201 | 37.7014 | 0.231
9.7379 | 38.1298 | 0.232
9.7557 | 38.1298 | 0.232
9.7735 | 37.7014 | 0.232
9.7913 | 37.273 | 0.232
9.8091 | 37.273 | 0.232
9.8269 | 37.273 | 0.233
9.8447 | 37.273 | 0.233
9.8625 | 37.273 | 0.233
9.8803 | 37.273 | 0.233
9.8981 | 37.273 | 0.233
9.9159 | 37.273 | 0.233
9.9337 | 37.7014 | 0.233
9.9515 | 37.273 | 0.233
9.9693 | 37.273 | 0.233
9.9871 | 37.273 | 0.233
10.0049 | 37.273 | 0.233
10.0227 | 37.273 | 0.233
10.0405 | 37.273 | 0.233
10.0583 | 37.7014 | 0.233
10.0761 | 37.273 | 0.233
10.0939 | 37.7014 | 0.233
10.1117 | 38.1298 | 0.233
10.1295 | 38.1298 | 0.233
10.1473 | 38.1298 | 0.233
10.1651 | 38.5582 | 0.233
10.1829 | 38.5582 | 0.233
10.2008 | 38.5582 | 0.234
10.2186 | 38.5582 | 0.233
10.2364 | 38.5582 | 0.234
10.2542 | 38.5582 | 0.234
10.272 | 38.5582 | 0.234
10.2898 | 38.5582 | 0.234
10.3076 | 38.5582 | 0.234
10.3254 | 38.1298 | 0.234
10.3432 | 37.7014 | 0.234
10.361 | 37.7014 | 0.234
10.3788 | 37.7014 | 0.234
10.3966 | 37.273 | 0.235
10.4144 | 37.273 | 0.235
10.4322 | 37.273 | 0.235
10.45 | 37.273 | 0.235
10.4678 | 37.7014 | 0.235
10.4856 | 37.7014 | 0.235
10.5034 | 38.1298 | 0.235
10.5212 | 38.5582 | 0.235
10.539 | 38.1298 | 0.235
10.5568 | 38.1298 | 0.235
10.5746 | 38.1298 | 0.235
10.5924 | 37.7014 | 0.235
10.6102 | 37.273 | 0.235
10.628 | 37.7014 | 0.235
10.6458 | 37.7014 | 0.235
10.6636 | 37.273 | 0.236
10.6814 | 37.273 | 0.235
10.6992 | 37.273 | 0.236
10.717 | 37.273 | 0.236
10.7348 | 37.273 | 0.235
10.7526 | 37.273 | 0.236
10.7704 | 37.273 | 0.236
10.7882 | 36.8445 | 0.236
10.806 | 37.273 | 0.236
10.8238 | 37.273 | 0.236
10.8416 | 37.7014 | 0.236
10.8594 | 38.1298 | 0.236
10.8772 | 38.5582 | 0.236
10.895 | 38.5582 | 0.237
10.9128 | 38.5582 | 0.237
10.9306 | 38.5582 | 0.237
10.9485 | 37.7014 | 0.237
10.9663 | 37.7014 | 0.237
10.9841 | 37.7014 | 0.237
11.0019 | 37.7014 | 0.237
11.0197 | 37.7014 | 0.237
11.0375 | 37.273 | 0.237
11.0553 | 37.273 | 0.237
11.0731 | 37.7014 | 0.237
11.0909 | 37.7014 | 0.237
11.1087 | 38.1298 | 0.237
11.1265 | 38.1298 | 0.238
11.1443 | 37.7014 | 0.237
11.1621 | 37.7014 | 0.238
11.1799 | 38.1298 | 0.238
11.1977 | 38.5582 | 0.238
11.2155 | 38.1298 | 0.239
11.2333 | 36.8445 | 0.239
11.2511 | 37.273 | 0.239
11.2689 | 37.273 | 0.239
11.2867 | 37.273 | 0.239
11.3045 | 37.7014 | 0.239
11.3223 | 36.8445 | 0.239
11.3401 | 36.8445 | 0.239
11.3579 | 36.8445 | 0.239
11.3757 | 36.4161 | 0.239
11.3935 | 36.8445 | 0.239
11.4113 | 36.4161 | 0.239
11.4291 | 36.4161 | 0.24
11.4469 | 36.4161 | 0.24
11.4647 | 36.8445 | 0.24
11.4825 | 36.8445 | 0.24
11.5003 | 36.8445 | 0.24
11.5181 | 36.8445 | 0.24
11.5359 | 36.8445 | 0.24
11.5537 | 36.8445 | 0.24
11.5715 | 36.8445 | 0.24
11.5893 | 36.8445 | 0.24
11.6071 | 36.8445 | 0.24
11.6249 | 36.8445 | 0.24
11.6427 | 36.8445 | 0.24
11.6605 | 36.4161 | 0.24
11.6783 | 36.4161 | 0.241
11.6961 | 36.4161 | 0.24
11.714 | 36.4161 | 0.241
11.7318 | 36.4161 | 0.241
11.7496 | 36.4161 | 0.241
11.7674 | 36.4161 | 0.241
11.7852 | 36.4161 | 0.242
11.803 | 36.8445 | 0.242
11.8208 | 36.8445 | 0.242
11.8386 | 36.8445 | 0.242
11.8564 | 36.8445 | 0.243
11.8742 | 36.8445 | 0.242
11.892 | 36.8445 | 0.243
11.9098 | 36.8445 | 0.242
11.9276 | 36.8445 | 0.242
11.9454 | 36.8445 | 0.242
11.9632 | 37.273 | 0.243
11.981 | 36.8445 | 0.243
11.9988 | 36.8445 | 0.242
12.0166 | 36.8445 | 0.243
12.0344 | 36.8445 | 0.243
12.0522 | 36.4161 | 0.243
12.07 | 36.4161 | 0.243
12.0878 | 36.4161 | 0.243
12.1056 | 36.4161 | 0.243
12.1234 | 36.4161 | 0.243
12.1412 | 36.4161 | 0.243
12.159 | 36.4161 | 0.243
12.1768 | 36.4161 | 0.243
12.1946 | 36.4161 | 0.243
12.2124 | 36.4161 | 0.244
12.2302 | 36.4161 | 0.244
12.248 | 36.8445 | 0.244
12.2658 | 36.8445 | 0.244
12.2836 | 36.8445 | 0.244
12.3014 | 37.7014 | 0.244
12.3192 | 37.7014 | 0.244
12.337 | 37.7014 | 0.244
12.3548 | 37.7014 | 0.244
12.3726 | 38.1298 | 0.244
12.3904 | 37.273 | 0.245
12.4082 | 37.7014 | 0.245
12.426 | 37.7014 | 0.244
12.4438 | 38.1298 | 0.245
12.4617 | 37.7014 | 0.245
12.4795 | 37.7014 | 0.245
12.4973 | 38.1298 | 0.246
12.5151 | 38.1298 | 0.245
12.5329 | 38.1298 | 0.245
12.5507 | 38.1298 | 0.245
12.5685 | 38.5582 | 0.246
12.5863 | 38.5582 | 0.245
12.6041 | 38.9866 | 0.246
12.6219 | 39.4151 | 0.245
12.6397 | 38.9866 | 0.246
12.6575 | 38.9866 | 0.246
12.6753 | 38.9866 | 0.246
12.6931 | 38.9866 | 0.246
12.7109 | 38.9866 | 0.246
12.7287 | 39.4151 | 0.246
12.7465 | 39.4151 | 0.246
12.7643 | 39.4151 | 0.246
12.7821 | 39.4151 | 0.246
12.7999 | 38.9866 | 0.246
12.8177 | 38.9866 | 0.246
12.8355 | 38.9866 | 0.246
12.8533 | 38.9866 | 0.247
12.8711 | 38.9866 | 0.247
12.8889 | 38.9866 | 0.247
12.9067 | 38.9866 | 0.247
12.9245 | 39.4151 | 0.247
12.9423 | 39.4151 | 0.247
12.9601 | 39.4151 | 0.247
12.9779 | 39.4151 | 0.247
12.9957 | 39.4151 | 0.247
13.0135 | 38.9866 | 0.248
13.0313 | 39.4151 | 0.248
13.0491 | 39.4151 | 0.248
13.0669 | 39.4151 | 0.248
13.0847 | 39.4151 | 0.248
13.1025 | 39.4151 | 0.248
13.1203 | 38.9866 | 0.248
13.1381 | 38.1298 | 0.248
13.1559 | 38.1298 | 0.248
13.1737 | 38.1298 | 0.248
13.1915 | 37.273 | 0.248
13.2093 | 37.273 | 0.248
13.2272 | 36.8445 | 0.248
13.245 | 36.8445 | 0.249
13.2628 | 36.8445 | 0.249
13.2806 | 36.8445 | 0.249
13.2984 | 36.8445 | 0.25
13.3162 | 36.8445 | 0.25
13.334 | 37.273 | 0.25
13.3518 | 37.273 | 0.25
13.3696 | 37.7014 | 0.25
13.3874 | 37.7014 | 0.25
13.4052 | 38.1298 | 0.25
13.423 | 38.1298 | 0.25
13.4408 | 38.1298 | 0.25
13.4586 | 38.5582 | 0.25
13.4764 | 38.9866 | 0.251
13.4942 | 38.9866 | 0.251
13.512 | 39.4151 | 0.251
13.5298 | 39.4151 | 0.251
13.5476 | 38.9866 | 0.252
13.5654 | 38.9866 | 0.251
13.5832 | 38.9866 | 0.252
13.601 | 38.9866 | 0.253
13.6188 | 39.4151 | 0.252
13.6366 | 39.4151 | 0.252
13.6544 | 39.4151 | 0.252
13.6722 | 39.4151 | 0.252
13.69 | 38.9866 | 0.252
13.7078 | 38.5582 | 0.252
13.7256 | 37.7014 | 0.253
13.7434 | 37.273 | 0.253
13.7612 | 37.7014 | 0.253
13.779 | 37.7014 | 0.253
13.7968 | 37.7014 | 0.253
13.8146 | 37.7014 | 0.253
13.8324 | 37.7014 | 0.253
13.8502 | 38.1298 | 0.253
13.868 | 37.7014 | 0.253
13.8858 | 38.1298 | 0.253
13.9036 | 38.1298 | 0.254
13.9214 | 38.5582 | 0.254
13.9392 | 38.5582 | 0.254
13.957 | 38.9866 | 0.254
13.9749 | 38.9866 | 0.254
13.9927 | 38.9866 | 0.254
14.0105 | 39.4151 | 0.254
14.0283 | 39.8435 | 0.254
14.0461 | 39.8435 | 0.254
14.0639 | 40.2719 | 0.254
14.0817 | 40.7003 | 0.254
14.0995 | 41.1288 | 0.254
14.1173 | 41.1288 | 0.253
14.1351 | 41.5572 | 0.254
14.1529 | 41.5572 | 0.254
14.1707 | 41.5572 | 0.253
14.1885 | 41.5572 | 0.253
14.2063 | 41.9856 | 0.254
14.2241 | 41.9856 | 0.254
14.2419 | 41.9856 | 0.254
14.2597 | 42.414 | 0.254
14.2775 | 42.8425 | 0.254
14.2953 | 42.8425 | 0.253
14.3131 | 43.2709 | 0.254
14.3309 | 42.414 | 0.253
14.3487 | 42.414 | 0.253
14.3665 | 42.414 | 0.253
14.3843 | 42.8425 | 0.253
14.4021 | 41.5572 | 0.253
14.4199 | 41.5572 | 0.253
14.4377 | 41.5572 | 0.253
14.4555 | 41.5572 | 0.253
14.4733 | 40.7003 | 0.254
14.4911 | 41.1288 | 0.253
14.5089 | 41.1288 | 0.254
14.5267 | 40.2719 | 0.254
14.5445 | 39.4151 | 0.254
14.5623 | 39.4151 | 0.254
14.5801 | 38.9866 | 0.254
14.5979 | 38.9866 | 0.254
14.6157 | 38.9866 | 0.254
14.6335 | 38.9866 | 0.254
14.6513 | 38.1298 | 0.254
14.6691 | 37.7014 | 0.255
14.6869 | 37.7014 | 0.255
14.7047 | 37.7014 | 0.255
14.7226 | 37.273 | 0.255
14.7404 | 37.273 | 0.255
14.7582 | 37.273 | 0.255
14.776 | 37.273 | 0.255
14.7938 | 37.273 | 0.255
14.8116 | 37.7014 | 0.255
14.8294 | 37.7014 | 0.255
14.8472 | 37.7014 | 0.255
14.865 | 38.1298 | 0.255
14.8828 | 38.5582 | 0.255
14.9006 | 38.9866 | 0.255
14.9184 | 39.4151 | 0.255
14.9362 | 39.8435 | 0.255
14.954 | 39.8435 | 0.255
14.9718 | 40.7003 | 0.255
14.9896 | 41.1288 | 0.255
15.0074 | 40.2719 | 0.259
15.0252 | 41.1288 | 0.259
15.043 | 41.5572 | 0.259
15.0608 | 41.5572 | 0.259
15.0786 | 41.9856 | 0.259
15.0964 | 41.9856 | 0.259
15.1142 | 42.8425 | 0.259
15.132 | 42.8425 | 0.259
15.1498 | 43.6993 | 0.259
15.1676 | 44.1277 | 0.259
15.1854 | 44.5562 | 0.259
15.2032 | 44.5562 | 0.259
15.221 | 44.9846 | 0.259
15.2388 | 45.413 | 0.259
15.2566 | 40.7003 | 0.259
15.2744 | 40.7003 | 0.26
15.2922 | 40.7003 | 0.26
15.31 | 40.7003 | 0.26
15.3278 | 40.7003 | 0.26
15.3456 | 40.7003 | 0.26
15.3634 | 39.8435 | 0.261
15.3812 | 38.5582 | 0.261
15.399 | 37.7014 | 0.261
15.4168 | 37.7014 | 0.261
15.4346 | 37.7014 | 0.261
15.4524 | 37.273 | 0.261
15.4702 | 37.7014 | 0.261
15.4881 | 37.7014 | 0.261
15.5059 | 37.7014 | 0.261
15.5237 | 37.7014 | 0.261
15.5415 | 37.7014 | 0.261
15.5593 | 37.7014 | 0.261
15.5771 | 37.273 | 0.261
15.5949 | 37.273 | 0.261
15.6127 | 37.273 | 0.261
15.6305 | 37.7014 | 0.262
15.6483 | 37.273 | 0.262
15.6661 | 36.8445 | 0.262
15.6839 | 36.8445 | 0.262
15.7017 | 37.7014 | 0.262
15.7195 | 37.7014 | 0.262
15.7373 | 37.7014 | 0.262
15.7551 | 37.7014 | 0.262
15.7729 | 37.7014 | 0.262
15.7907 | 37.7014 | 0.262
15.8085 | 37.7014 | 0.263
15.8263 | 37.7014 | 0.263
15.8441 | 37.7014 | 0.263
15.8619 | 38.1298 | 0.263
15.8797 | 38.1298 | 0.263
15.8975 | 37.7014 | 0.263
15.9153 | 37.273 | 0.263
15.9331 | 36.8445 | 0.263
15.9509 | 36.8445 | 0.263
15.9687 | 36.4161 | 0.263
15.9865 | 36.4161 | 0.263
16.0043 | 36.4161 | 0.263
16.0221 | 36.8445 | 0.263
16.0399 | 36.8445 | 0.263
16.0577 | 36.8445 | 0.263
16.0755 | 36.4161 | 0.263
16.0933 | 36.8445 | 0.263
16.1111 | 36.8445 | 0.263
16.1289 | 36.8445 | 0.264
16.1467 | 37.273 | 0.264
16.1645 | 36.8445 | 0.264
16.1823 | 36.8445 | 0.264
16.2001 | 36.8445 | 0.264
16.2179 | 36.8445 | 0.264
16.2358 | 36.8445 | 0.264
16.2536 | 36.8445 | 0.264
16.2714 | 36.8445 | 0.265
16.2892 | 36.8445 | 0.265
16.307 | 36.8445 | 0.265
16.3248 | 36.8445 | 0.265
16.3426 | 36.8445 | 0.265
16.3604 | 36.8445 | 0.265
16.3782 | 36.8445 | 0.265
16.396 | 36.8445 | 0.265
16.4138 | 36.8445 | 0.266
16.4316 | 36.8445 | 0.266
16.4494 | 36.8445 | 0.266
16.4672 | 36.8445 | 0.266
16.485 | 36.4161 | 0.266
16.5028 | 36.4161 | 0.266
16.5206 | 36.8445 | 0.266
16.5384 | 36.8445 | 0.266
16.5562 | 36.8445 | 0.266
16.574 | 36.8445 | 0.266
16.5918 | 36.8445 | 0.266
16.6096 | 36.8445 | 0.266
16.6274 | 36.8445 | 0.267
16.6452 | 37.273 | 0.267
16.663 | 37.7014 | 0.267
16.6808 | 37.273 | 0.267
16.6986 | 37.7014 | 0.267
16.7164 | 37.273 | 0.267
16.7342 | 36.8445 | 0.267
16.752 | 37.273 | 0.268
16.7698 | 37.273 | 0.268
16.7876 | 37.273 | 0.268
16.8054 | 37.273 | 0.268
16.8232 | 37.273 | 0.268
16.841 | 37.273 | 0.268
16.8588 | 37.273 | 0.268
16.8766 | 37.273 | 0.268
16.8944 | 37.273 | 0.268
16.9122 | 37.7014 | 0.268
16.93 | 37.7014 | 0.268
16.9478 | 38.5582 | 0.268
16.9656 | 38.5582 | 0.269
16.9834 | 38.5582 | 0.269
17.0013 | 38.5582 | 0.269
17.0191 | 38.5582 | 0.269
17.0369 | 38.5582 | 0.269
17.0547 | 38.5582 | 0.269
17.0725 | 38.1298 | 0.269
17.0903 | 37.7014 | 0.269
17.1081 | 38.1298 | 0.269
17.1259 | 38.1298 | 0.269
17.1437 | 38.5582 | 0.27
17.1615 | 38.5582 | 0.27
17.1793 | 38.1298 | 0.27
17.1971 | 38.5582 | 0.27
17.2149 | 38.5582 | 0.27
17.2327 | 38.5582 | 0.27
17.2505 | 38.5582 | 0.27
17.2683 | 38.5582 | 0.27
17.2861 | 38.5582 | 0.27
17.3039 | 38.5582 | 0.27
17.3217 | 38.5582 | 0.27
17.3395 | 38.9866 | 0.27
17.3573 | 38.9866 | 0.27
17.3751 | 38.9866 | 0.27
17.3929 | 38.9866 | 0.27
17.4107 | 39.4151 | 0.27
17.4285 | 39.4151 | 0.27
17.4463 | 39.4151 | 0.27
17.4641 | 39.4151 | 0.27
17.4819 | 39.4151 | 0.27
17.4997 | 38.9866 | 0.27
17.5175 | 39.4151 | 0.27
17.5353 | 39.8435 | 0.27
17.5531 | 40.2719 | 0.271
17.5709 | 40.7003 | 0.271
17.5887 | 41.1288 | 0.27
17.6065 | 41.1288 | 0.27
17.6243 | 40.7003 | 0.271
17.6421 | 40.2719 | 0.271
17.6599 | 40.2719 | 0.271
17.6777 | 40.2719 | 0.271
17.6955 | 39.4151 | 0.271
17.7133 | 39.8435 | 0.271
17.7311 | 40.2719 | 0.271
17.749 | 39.8435 | 0.271
17.7668 | 39.4151 | 0.272
17.7846 | 38.5582 | 0.272
17.8024 | 35.9877 | 0.272
17.8202 | 36.4161 | 0.272
17.838 | 36.4161 | 0.272
17.8558 | 36.4161 | 0.273
17.8736 | 36.4161 | 0.273
17.8914 | 36.4161 | 0.273
17.9092 | 36.4161 | 0.273
17.927 | 36.4161 | 0.273
17.9448 | 36.4161 | 0.273
17.9626 | 36.4161 | 0.273
17.9804 | 36.4161 | 0.273
17.9982 | 36.8445 | 0.273
18.016 | 36.8445 | 0.273
18.0338 | 36.8445 | 0.273
18.0516 | 36.8445 | 0.274
18.0694 | 36.8445 | 0.274
18.0872 | 36.8445 | 0.274
18.105 | 36.4161 | 0.274
18.1228 | 35.9877 | 0.274
18.1406 | 35.9877 | 0.274
18.1584 | 35.5593 | 0.274
18.1762 | 35.5593 | 0.274
18.194 | 35.5593 | 0.274
18.2118 | 35.9877 | 0.274
18.2296 | 35.9877 | 0.275
18.2474 | 35.9877 | 0.275
18.2652 | 36.4161 | 0.275
18.283 | 36.4161 | 0.275
18.3008 | 36.8445 | 0.275
18.3186 | 37.273 | 0.275
18.3364 | 37.7014 | 0.275
18.3542 | 37.7014 | 0.275
18.372 | 37.7014 | 0.275
18.3898 | 38.1298 | 0.275
18.4076 | 38.1298 | 0.275
18.4254 | 38.5582 | 0.275
18.4432 | 38.5582 | 0.275
18.461 | 38.5582 | 0.275
18.4788 | 38.1298 | 0.275
18.4967 | 38.9866 | 0.275
18.5145 | 38.9866 | 0.275
18.5323 | 38.9866 | 0.275
18.5501 | 38.9866 | 0.275
18.5679 | 39.4151 | 0.276
18.5857 | 39.4151 | 0.276
18.6035 | 39.4151 | 0.276
18.6213 | 39.4151 | 0.275
18.6391 | 38.5582 | 0.276
18.6569 | 38.1298 | 0.276
18.6747 | 38.1298 | 0.276
18.6925 | 37.273 | 0.276
18.7103 | 36.8445 | 0.276
18.7281 | 36.8445 | 0.276
18.7459 | 37.273 | 0.276
18.7637 | 37.273 | 0.276
18.7815 | 36.4161 | 0.276
18.7993 | 36.8445 | 0.276
18.8171 | 36.8445 | 0.276
18.8349 | 36.8445 | 0.277
18.8527 | 36.4161 | 0.277
18.8705 | 36.4161 | 0.277
18.8883 | 36.8445 | 0.277
18.9061 | 36.8445 | 0.277
18.9239 | 36.8445 | 0.277
18.9417 | 37.273 | 0.277
18.9595 | 36.8445 | 0.277
18.9773 | 37.273 | 0.277
18.9951 | 37.7014 | 0.277
19.0129 | 37.7014 | 0.277
19.0307 | 37.7014 | 0.278
19.0485 | 37.273 | 0.278
19.0663 | 37.7014 | 0.278
19.0841 | 37.7014 | 0.278
19.1019 | 37.7014 | 0.278
19.1197 | 37.7014 | 0.278
19.1375 | 37.273 | 0.278
19.1553 | 37.7014 | 0.278
19.1731 | 37.7014 | 0.278
19.1909 | 37.273 | 0.278
19.2087 | 37.273 | 0.278
19.2265 | 36.8445 | 0.278
19.2443 | 37.273 | 0.278
19.2622 | 37.273 | 0.278
19.28 | 37.273 | 0.278
19.2978 | 37.273 | 0.278
19.3156 | 36.8445 | 0.279
19.3334 | 36.4161 | 0.279
19.3512 | 36.4161 | 0.279
19.369 | 36.4161 | 0.279
19.3868 | 36.8445 | 0.279
19.4046 | 36.8445 | 0.279
19.4224 | 36.4161 | 0.279
19.4402 | 36.4161 | 0.279
19.458 | 35.9877 | 0.279
19.4758 | 35.9877 | 0.279
19.4936 | 35.9877 | 0.28
19.5114 | 35.9877 | 0.28
19.5292 | 35.9877 | 0.28
19.547 | 35.9877 | 0.28
19.5648 | 36.4161 | 0.28
19.5826 | 35.9877 | 0.28
19.6004 | 35.9877 | 0.28
19.6182 | 36.4161 | 0.28
19.636 | 36.8445 | 0.28
19.6538 | 36.8445 | 0.28
19.6716 | 36.8445 | 0.281
19.6894 | 37.273 | 0.28
19.7072 | 37.273 | 0.281
19.725 | 37.273 | 0.281
19.7428 | 37.273 | 0.281
19.7606 | 37.7014 | 0.281
19.7784 | 37.7014 | 0.281
19.7962 | 37.7014 | 0.281
19.814 | 37.7014 | 0.281
19.8318 | 37.7014 | 0.281
19.8496 | 37.7014 | 0.281
19.8674 | 37.7014 | 0.281
19.8852 | 37.7014 | 0.281
19.903 | 37.7014 | 0.281
19.9208 | 37.273 | 0.281
19.9386 | 37.273 | 0.281
19.9564 | 36.8445 | 0.282
19.9742 | 36.8445 | 0.282
19.992 | 36.8445 | 0.282
20.0099 | 37.273 | 0.282

## SLOW 2
SHEARING STAGE 2 - SLOW
Average linear displacement | Mean shear stress | Change in specimen thickness
[mm] | [kPa] | [mm]
0 | 0 | 0
0.0089012 | 8.9969 | 0
0.017802 | 12.8527 | 0
0.035605 | 14.9949 | 0
0.053407 | 17.5654 | 0
0.071209 | 19.2791 | 0
0.089012 | 21.4212 | 0
0.10681 | 23.9918 | 0
0.12462 | 25.7055 | 0
0.14242 | 27.4192 | 0
0.16022 | 28.7045 | 0
0.17802 | 29.9897 | 0
0.19583 | 31.7034 | 0
0.21363 | 32.9887 | 0
0.23143 | 33.8456 | 0
0.24923 | 35.9877 | 0
0.26704 | 37.273 | 0
0.28484 | 38.5582 | 0
0.30264 | 40.2719 | 0
0.32044 | 42.414 | 0
0.33824 | 43.2709 | 0
0.35605 | 45.413 | 0
0.37385 | 47.1267 | 0
0.39165 | 48.8404 | 0
0.40945 | 50.5541 | 0
0.42726 | 52.2678 | 0
0.44506 | 53.9815 | 0
0.46286 | 55.2668 | 0.001
0.48066 | 56.9805 | 0.001
0.49847 | 59.1226 | 0.001
0.51627 | 60.8363 | 0.001
0.53407 | 63.8353 | 0.002
0.55187 | 65.549 | 0.002
0.56968 | 67.2627 | 0.002
0.58748 | 68.9764 | 0.003
0.60528 | 70.6901 | 0.003
0.62308 | 72.4038 | 0.003
0.64088 | 73.6891 | 0.004
0.65869 | 75.8312 | 0.004
0.67649 | 77.1164 | 0.005
0.69429 | 77.9733 | 0.005
0.71209 | 78.8301 | 0.005
0.7299 | 78.8301 | 0.006
0.7477 | 79.2586 | 0.006
0.7655 | 79.2586 | 0.007
0.7833 | 79.2586 | 0.007
0.80111 | 79.687 | 0.007
0.81891 | 79.687 | 0.007
0.83671 | 79.687 | 0.007
0.85451 | 79.2586 | 0.007
0.87232 | 79.2586 | 0.007
0.89012 | 79.2586 | 0.007
0.90792 | 79.2586 | 0.007
0.92572 | 79.2586 | 0.007
0.94352 | 79.2586 | 0.007
0.96133 | 78.8301 | 0.007
0.97913 | 78.4017 | 0.007
0.99693 | 77.9733 | 0.008
1.0147 | 77.5449 | 0.008
1.0325 | 77.9733 | 0.008
1.0503 | 77.9733 | 0.008
1.0681 | 77.9733 | 0.008
1.0859 | 77.5449 | 0.009
1.1037 | 77.5449 | 0.009
1.1215 | 77.5449 | 0.009
1.1394 | 77.5449 | 0.009
1.1572 | 77.1164 | 0.009
1.175 | 75.8312 | 0.01
1.1928 | 75.8312 | 0.01
1.2106 | 75.8312 | 0.01
1.2284 | 75.8312 | 0.01
1.2462 | 75.8312 | 0.01
1.264 | 75.8312 | 0.01
1.2818 | 76.2596 | 0.011
1.2996 | 76.2596 | 0.011
1.3174 | 76.2596 | 0.011
1.3352 | 76.688 | 0.011
1.353 | 76.688 | 0.011
1.3708 | 76.688 | 0.012
1.3886 | 76.688 | 0.012
1.4064 | 76.688 | 0.012
1.4242 | 77.1164 | 0.013
1.442 | 77.5449 | 0.013
1.4598 | 77.9733 | 0.012
1.4776 | 77.5449 | 0.012
1.4954 | 77.5449 | 0.012
1.5132 | 77.9733 | 0.012
1.531 | 78.4017 | 0.012
1.5488 | 78.8301 | 0.012
1.5666 | 79.2586 | 0.012
1.5844 | 79.2586 | 0.012
1.6022 | 78.8301 | 0.012
1.62 | 77.9733 | 0.012
1.6378 | 78.4017 | 0.013
1.6556 | 78.4017 | 0.013
1.6734 | 77.9733 | 0.013
1.6912 | 77.5449 | 0.013
1.709 | 77.5449 | 0.014
1.7268 | 77.5449 | 0.014
1.7446 | 77.1164 | 0.014
1.7624 | 76.688 | 0.014
1.7802 | 76.2596 | 0.014
1.798 | 76.2596 | 0.014
1.8158 | 76.688 | 0.015
1.8336 | 76.688 | 0.015
1.8514 | 76.688 | 0.015
1.8692 | 77.5449 | 0.015
1.887 | 77.9733 | 0.015
1.9049 | 77.9733 | 0.015
1.9227 | 78.4017 | 0.015
1.9405 | 77.9733 | 0.015
1.9583 | 78.4017 | 0.015
1.9761 | 77.9733 | 0.015
1.9939 | 78.4017 | 0.015
2.0117 | 77.9733 | 0.015
2.0295 | 77.5449 | 0.015
2.0473 | 77.5449 | 0.015
2.0651 | 76.688 | 0.016
2.0829 | 76.2596 | 0.016
2.1007 | 76.2596 | 0.016
2.1185 | 76.688 | 0.016
2.1363 | 76.688 | 0.016
2.1541 | 76.688 | 0.016
2.1719 | 75.8312 | 0.016
2.1897 | 76.2596 | 0.017
2.2075 | 76.688 | 0.017
2.2253 | 76.688 | 0.017
2.2431 | 76.688 | 0.017
2.2609 | 77.5449 | 0.017
2.2787 | 77.5449 | 0.017
2.2965 | 77.1164 | 0.018
2.3143 | 77.1164 | 0.018
2.3321 | 77.1164 | 0.018
2.3499 | 77.1164 | 0.018
2.3677 | 77.1164 | 0.018
2.3855 | 77.5449 | 0.018
2.4033 | 75.4028 | 0.019
2.4211 | 75.8312 | 0.019
2.4389 | 75.4028 | 0.019
2.4567 | 76.2596 | 0.019
2.4745 | 76.2596 | 0.019
2.4923 | 76.2596 | 0.019
2.5101 | 76.2596 | 0.019
2.5279 | 76.2596 | 0.019
2.5457 | 74.9743 | 0.02
2.5635 | 74.9743 | 0.019
2.5813 | 74.9743 | 0.019
2.5991 | 74.9743 | 0.02
2.6169 | 74.9743 | 0.02
2.6347 | 74.9743 | 0.02
2.6526 | 74.5459 | 0.02
2.6704 | 74.5459 | 0.02
2.6882 | 74.1175 | 0.02
2.706 | 74.1175 | 0.021
2.7238 | 74.1175 | 0.021
2.7416 | 74.5459 | 0.021
2.7594 | 74.5459 | 0.021
2.7772 | 74.5459 | 0.021
2.795 | 74.5459 | 0.021
2.8128 | 74.5459 | 0.021
2.8306 | 74.5459 | 0.021
2.8484 | 74.5459 | 0.021
2.8662 | 74.5459 | 0.022
2.884 | 74.5459 | 0.022
2.9018 | 74.5459 | 0.022
2.9196 | 74.5459 | 0.022
2.9374 | 74.5459 | 0.022
2.9552 | 74.5459 | 0.022
2.973 | 74.9743 | 0.022
2.9908 | 75.4028 | 0.022
3.0086 | 75.4028 | 0.022
3.0264 | 75.4028 | 0.022
3.0442 | 74.9743 | 0.022
3.062 | 74.9743 | 0.022
3.0798 | 75.4028 | 0.022
3.0976 | 75.4028 | 0.022
3.1154 | 75.8312 | 0.022
3.1332 | 75.8312 | 0.022
3.151 | 75.8312 | 0.022
3.1688 | 75.4028 | 0.022
3.1866 | 75.8312 | 0.022
3.2044 | 76.2596 | 0.022
3.2222 | 75.8312 | 0.022
3.24 | 74.9743 | 0.022
3.2578 | 74.5459 | 0.023
3.2756 | 74.5459 | 0.023
3.2934 | 74.1175 | 0.023
3.3112 | 74.9743 | 0.023
3.329 | 74.9743 | 0.023
3.3468 | 74.5459 | 0.023
3.3646 | 75.4028 | 0.023
3.3824 | 75.4028 | 0.023
3.4003 | 75.4028 | 0.023
3.4181 | 75.4028 | 0.023
3.4359 | 75.4028 | 0.023
3.4537 | 75.4028 | 0.023
3.4715 | 75.4028 | 0.023
3.4893 | 75.4028 | 0.023
3.5071 | 75.4028 | 0.024
3.5249 | 75.8312 | 0.024
3.5427 | 75.8312 | 0.024
3.5605 | 75.8312 | 0.024
3.5783 | 75.4028 | 0.024
3.5961 | 75.8312 | 0.024
3.6139 | 75.4028 | 0.024
3.6317 | 75.4028 | 0.024
3.6495 | 75.4028 | 0.024
3.6673 | 75.4028 | 0.024
3.6851 | 75.8312 | 0.024
3.7029 | 75.8312 | 0.024
3.7207 | 75.8312 | 0.024
3.7385 | 76.688 | 0.024
3.7563 | 76.688 | 0.024
3.7741 | 76.2596 | 0.024
3.7919 | 76.688 | 0.024
3.8097 | 76.688 | 0.024
3.8275 | 76.688 | 0.024
3.8453 | 76.688 | 0.024
3.8631 | 76.688 | 0.024
3.8809 | 75.8312 | 0.024
3.8987 | 75.8312 | 0.024
3.9165 | 75.8312 | 0.024
3.9343 | 75.8312 | 0.024
3.9521 | 74.9743 | 0.024
3.9699 | 75.4028 | 0.024
3.9877 | 75.4028 | 0.024
4.0055 | 75.4028 | 0.024
4.0233 | 75.8312 | 0.024
4.0411 | 75.4028 | 0.025
4.0589 | 74.9743 | 0.025
4.0767 | 74.5459 | 0.025
4.0945 | 74.5459 | 0.025
4.1123 | 74.5459 | 0.025
4.1301 | 74.5459 | 0.025
4.1479 | 74.1175 | 0.025
4.1658 | 73.6891 | 0.025
4.1836 | 73.6891 | 0.025
4.2014 | 73.6891 | 0.025
4.2192 | 74.1175 | 0.025
4.237 | 74.1175 | 0.025
4.2548 | 74.1175 | 0.025
4.2726 | 74.1175 | 0.026
4.2904 | 74.1175 | 0.026
4.3082 | 74.1175 | 0.026
4.326 | 74.1175 | 0.026
4.3438 | 74.5459 | 0.026
4.3616 | 74.5459 | 0.026
4.3794 | 74.9743 | 0.026
4.3972 | 74.9743 | 0.026
4.415 | 74.9743 | 0.026
4.4328 | 74.9743 | 0.026
4.4506 | 74.5459 | 0.027
4.4684 | 74.5459 | 0.026
4.4862 | 74.5459 | 0.027
4.504 | 75.4028 | 0.026
4.5218 | 75.4028 | 0.026
4.5396 | 75.4028 | 0.027
4.5574 | 75.4028 | 0.027
4.5752 | 74.9743 | 0.027
4.593 | 74.9743 | 0.027
4.6108 | 74.9743 | 0.027
4.6286 | 75.4028 | 0.027
4.6464 | 75.4028 | 0.027
4.6642 | 75.4028 | 0.027
4.682 | 75.4028 | 0.027
4.6998 | 75.4028 | 0.027
4.7176 | 75.8312 | 0.027
4.7354 | 75.4028 | 0.027
4.7532 | 75.8312 | 0.028
4.771 | 75.8312 | 0.028
4.7888 | 76.2596 | 0.027
4.8066 | 76.688 | 0.027
4.8244 | 76.2596 | 0.027
4.8422 | 75.8312 | 0.028
4.86 | 76.2596 | 0.028
4.8778 | 76.2596 | 0.027
4.8956 | 76.2596 | 0.028
4.9135 | 76.2596 | 0.028
4.9313 | 76.2596 | 0.028
4.9491 | 76.2596 | 0.028
4.9669 | 76.2596 | 0.028
4.9847 | 76.2596 | 0.028
5.0025 | 76.2596 | 0.028
5.0203 | 76.2596 | 0.028
5.0381 | 76.2596 | 0.028
5.0559 | 76.2596 | 0.028
5.0737 | 76.2596 | 0.028
5.0915 | 76.2596 | 0.028
5.1093 | 75.4028 | 0.029
5.1271 | 74.5459 | 0.029
5.1449 | 74.5459 | 0.029
5.1627 | 74.1175 | 0.029
5.1805 | 74.1175 | 0.029
5.1983 | 74.1175 | 0.029
5.2161 | 73.2606 | 0.029
5.2339 | 73.2606 | 0.029
5.2517 | 73.2606 | 0.03
5.2695 | 73.2606 | 0.03
5.2873 | 73.2606 | 0.03
5.3051 | 73.2606 | 0.03
5.3229 | 73.2606 | 0.03
5.3407 | 73.6891 | 0.03
5.3585 | 74.1175 | 0.03
5.3763 | 74.1175 | 0.03
5.3941 | 74.1175 | 0.03
5.4119 | 74.1175 | 0.03
5.4297 | 74.5459 | 0.03
5.4475 | 74.5459 | 0.03
5.4653 | 74.5459 | 0.03
5.4831 | 74.9743 | 0.03
5.5009 | 75.4028 | 0.03
5.5187 | 75.8312 | 0.03
5.5365 | 75.8312 | 0.03
5.5543 | 75.8312 | 0.031
5.5721 | 76.2596 | 0.031
5.5899 | 76.2596 | 0.031
5.6077 | 76.688 | 0.031
5.6255 | 77.1164 | 0.031
5.6433 | 77.1164 | 0.031
5.6611 | 77.1164 | 0.031
5.679 | 77.5449 | 0.031
5.6968 | 77.9733 | 0.031
5.7146 | 78.4017 | 0.031
5.7324 | 78.8301 | 0.031
5.7502 | 78.8301 | 0.032
5.768 | 78.8301 | 0.032
5.7858 | 78.4017 | 0.032
5.8036 | 78.4017 | 0.032
5.8214 | 77.1164 | 0.032
5.8392 | 77.1164 | 0.032
5.857 | 77.1164 | 0.032
5.8748 | 77.1164 | 0.032
5.8926 | 77.5449 | 0.032
5.9104 | 77.5449 | 0.032
5.9282 | 77.9733 | 0.032
5.946 | 77.9733 | 0.032
5.9638 | 77.9733 | 0.033
5.9816 | 77.9733 | 0.033
5.9994 | 78.4017 | 0.033
6.0172 | 78.4017 | 0.033
6.035 | 78.4017 | 0.033
6.0528 | 77.9733 | 0.033
6.0706 | 78.4017 | 0.033
6.0884 | 78.8301 | 0.033
6.1062 | 78.8301 | 0.034
6.124 | 79.2586 | 0.034
6.1418 | 78.4017 | 0.034
6.1596 | 77.9733 | 0.034
6.1774 | 77.5449 | 0.034
6.1952 | 77.5449 | 0.034
6.213 | 77.5449 | 0.034
6.2308 | 77.1164 | 0.034
6.2486 | 77.1164 | 0.034
6.2664 | 77.5449 | 0.035
6.2842 | 77.5449 | 0.035
6.302 | 77.9733 | 0.035
6.3198 | 78.4017 | 0.035
6.3376 | 78.4017 | 0.035
6.3554 | 77.9733 | 0.035
6.3732 | 77.9733 | 0.035
6.391 | 77.5449 | 0.035
6.4088 | 77.1164 | 0.036
6.4267 | 77.1164 | 0.036
6.4445 | 76.688 | 0.036
6.4623 | 76.688 | 0.036
6.4801 | 77.1164 | 0.036
6.4979 | 77.1164 | 0.036
6.5157 | 77.1164 | 0.036
6.5335 | 77.1164 | 0.036
6.5513 | 77.5449 | 0.036
6.5691 | 77.5449 | 0.036
6.5869 | 77.5449 | 0.036
6.6047 | 77.9733 | 0.036
6.6225 | 78.4017 | 0.037
6.6403 | 78.4017 | 0.037
6.6581 | 78.8301 | 0.037
6.6759 | 78.8301 | 0.037
6.6937 | 79.2586 | 0.037
6.7115 | 77.5449 | 0.037
6.7293 | 77.5449 | 0.037
6.7471 | 77.5449 | 0.037
6.7649 | 78.4017 | 0.037
6.7827 | 78.4017 | 0.037
6.8005 | 78.4017 | 0.037
6.8183 | 79.2586 | 0.037
6.8361 | 79.2586 | 0.037
6.8539 | 79.2586 | 0.037
6.8717 | 79.2586 | 0.037
6.8895 | 79.2586 | 0.037
6.9073 | 79.687 | 0.037
6.9251 | 79.687 | 0.037
6.9429 | 79.687 | 0.037
6.9607 | 80.1154 | 0.037
6.9785 | 80.1154 | 0.037
6.9963 | 80.1154 | 0.037
7.0141 | 80.5438 | 0.037
7.0319 | 80.5438 | 0.037
7.0497 | 80.1154 | 0.037
7.0675 | 79.687 | 0.037
7.0853 | 80.5438 | 0.037
7.1031 | 80.5438 | 0.038
7.1209 | 79.687 | 0.038
7.1387 | 79.687 | 0.038
7.1565 | 79.687 | 0.038
7.1744 | 79.687 | 0.038
7.1922 | 79.2586 | 0.038
7.21 | 79.2586 | 0.038
7.2278 | 79.2586 | 0.038
7.2456 | 79.687 | 0.039
7.2634 | 80.1154 | 0.039
7.2812 | 80.5438 | 0.039
7.299 | 80.5438 | 0.039
7.3168 | 80.5438 | 0.039
7.3346 | 80.5438 | 0.039
7.3524 | 80.9723 | 0.039
7.3702 | 80.9723 | 0.039
7.388 | 80.9723 | 0.039
7.4058 | 81.4007 | 0.039
7.4236 | 80.5438 | 0.039
7.4414 | 79.687 | 0.039
7.4592 | 80.1154 | 0.039
7.477 | 79.687 | 0.039
7.4948 | 79.687 | 0.04
7.5126 | 79.687 | 0.04
7.5304 | 80.1154 | 0.04
7.5482 | 80.1154 | 0.04
7.566 | 80.1154 | 0.04
7.5838 | 80.1154 | 0.04
7.6016 | 80.1154 | 0.04
7.6194 | 80.1154 | 0.04
7.6372 | 79.687 | 0.04
7.655 | 79.687 | 0.04
7.6728 | 79.2586 | 0.04
7.6906 | 78.8301 | 0.04
7.7084 | 78.4017 | 0.04
7.7262 | 77.9733 | 0.041
7.744 | 77.5449 | 0.041
7.7618 | 77.1164 | 0.041
7.7796 | 77.1164 | 0.041
7.7974 | 77.5449 | 0.041
7.8152 | 77.5449 | 0.041
7.833 | 77.1164 | 0.041
7.8508 | 75.8312 | 0.041
7.8686 | 76.2596 | 0.042
7.8864 | 75.8312 | 0.042
7.9042 | 76.2596 | 0.042
7.922 | 76.2596 | 0.042
7.9399 | 76.2596 | 0.042
7.9577 | 76.2596 | 0.042
7.9755 | 76.688 | 0.042
7.9933 | 76.2596 | 0.042
8.0111 | 76.688 | 0.043
8.0289 | 76.2596 | 0.043
8.0467 | 76.2596 | 0.043
8.0645 | 76.688 | 0.043
8.0823 | 76.2596 | 0.043
8.1001 | 77.1164 | 0.043
8.1179 | 76.688 | 0.043
8.1357 | 77.1164 | 0.043
8.1535 | 77.1164 | 0.043
8.1713 | 77.5449 | 0.043
8.1891 | 78.4017 | 0.043
8.2069 | 78.4017 | 0.043
8.2247 | 78.8301 | 0.043
8.2425 | 79.2586 | 0.043
8.2603 | 78.4017 | 0.044
8.2781 | 78.8301 | 0.044
8.2959 | 78.8301 | 0.044
8.3137 | 78.8301 | 0.044
8.3315 | 78.4017 | 0.044
8.3493 | 77.9733 | 0.044
8.3671 | 77.9733 | 0.045
8.3849 | 78.4017 | 0.045
8.4027 | 77.9733 | 0.045
8.4205 | 77.9733 | 0.045
8.4383 | 77.9733 | 0.045
8.4561 | 77.9733 | 0.045
8.4739 | 77.5449 | 0.045
8.4917 | 77.5449 | 0.045
8.5095 | 77.5449 | 0.045
8.5273 | 77.5449 | 0.045
8.5451 | 78.4017 | 0.045
8.5629 | 78.4017 | 0.045
8.5807 | 78.8301 | 0.045
8.5985 | 78.8301 | 0.045
8.6163 | 79.687 | 0.045
8.6341 | 79.2586 | 0.045
8.6519 | 79.687 | 0.045
8.6697 | 79.687 | 0.045
8.6876 | 79.687 | 0.045
8.7054 | 80.1154 | 0.045
8.7232 | 80.1154 | 0.045
8.741 | 80.1154 | 0.046
8.7588 | 79.2586 | 0.045
8.7766 | 79.687 | 0.046
8.7944 | 79.2586 | 0.046
8.8122 | 79.2586 | 0.046
8.83 | 78.8301 | 0.046
8.8478 | 78.8301 | 0.046
8.8656 | 79.2586 | 0.046
8.8834 | 78.4017 | 0.046
8.9012 | 78.4017 | 0.046
8.919 | 78.4017 | 0.046
8.9368 | 77.5449 | 0.046
8.9546 | 77.9733 | 0.046
8.9724 | 78.4017 | 0.046
8.9902 | 78.8301 | 0.047
9.008 | 79.687 | 0.046
9.0258 | 78.8301 | 0.047
9.0436 | 79.2586 | 0.047
9.0614 | 80.1154 | 0.047
9.0792 | 80.5438 | 0.047
9.097 | 80.9723 | 0.047
9.1148 | 81.4007 | 0.047
9.1326 | 82.686 | 0.047
9.1504 | 80.1154 | 0.047
9.1682 | 80.1154 | 0.047
9.186 | 80.1154 | 0.047
9.2038 | 79.687 | 0.048
9.2216 | 78.4017 | 0.047
9.2394 | 78.4017 | 0.047
9.2572 | 78.8301 | 0.047
9.275 | 78.8301 | 0.048
9.2928 | 78.4017 | 0.048
9.3106 | 78.4017 | 0.048
9.3284 | 77.9733 | 0.048
9.3462 | 77.5449 | 0.048
9.364 | 77.1164 | 0.048
9.3818 | 77.5449 | 0.048
9.3996 | 77.9733 | 0.048
9.4174 | 77.5449 | 0.048
9.4352 | 77.1164 | 0.048
9.4531 | 77.1164 | 0.048
9.4709 | 77.1164 | 0.049
9.4887 | 77.1164 | 0.049
9.5065 | 77.1164 | 0.049
9.5243 | 76.688 | 0.049
9.5421 | 77.5449 | 0.049
9.5599 | 77.5449 | 0.049
9.5777 | 77.9733 | 0.049
9.5955 | 77.9733 | 0.049
9.6133 | 77.9733 | 0.05
9.6311 | 77.9733 | 0.05
9.6489 | 77.5449 | 0.05
9.6667 | 77.5449 | 0.05
9.6845 | 77.9733 | 0.05
9.7023 | 78.4017 | 0.05
9.7201 | 78.8301 | 0.05
9.7379 | 78.8301 | 0.05
9.7557 | 78.8301 | 0.05
9.7735 | 79.2586 | 0.05
9.7913 | 78.4017 | 0.05
9.8091 | 77.5449 | 0.051
9.8269 | 76.688 | 0.051
9.8447 | 76.688 | 0.051
9.8625 | 76.688 | 0.051
9.8803 | 76.688 | 0.051
9.8981 | 76.688 | 0.051
9.9159 | 76.688 | 0.051
9.9337 | 76.688 | 0.051
9.9515 | 76.688 | 0.051
9.9693 | 76.688 | 0.052
9.9871 | 76.688 | 0.052
10.0049 | 76.2596 | 0.052
10.0227 | 76.2596 | 0.052
10.0405 | 75.8312 | 0.052
10.0583 | 76.2596 | 0.052
10.0761 | 76.688 | 0.052
10.0939 | 76.688 | 0.052
10.1117 | 76.688 | 0.052
10.1295 | 76.688 | 0.052
10.1473 | 76.688 | 0.052
10.1651 | 77.1164 | 0.052
10.1829 | 77.1164 | 0.052
10.2008 | 76.688 | 0.052
10.2186 | 76.688 | 0.052
10.2364 | 77.1164 | 0.052
10.2542 | 76.688 | 0.052
10.272 | 77.1164 | 0.052
10.2898 | 76.688 | 0.052
10.3076 | 76.2596 | 0.052
10.3254 | 76.688 | 0.052
10.3432 | 74.5459 | 0.052
10.361 | 74.1175 | 0.052
10.3788 | 74.1175 | 0.052
10.3966 | 74.5459 | 0.053
10.4144 | 74.5459 | 0.052
10.4322 | 73.6891 | 0.053
10.45 | 73.6891 | 0.053
10.4678 | 73.6891 | 0.053
10.4856 | 73.6891 | 0.053
10.5034 | 73.6891 | 0.053
10.5212 | 74.1175 | 0.053
10.539 | 74.1175 | 0.053
10.5568 | 74.1175 | 0.053
10.5746 | 74.1175 | 0.053
10.5924 | 73.6891 | 0.053
10.6102 | 74.1175 | 0.053
10.628 | 73.6891 | 0.054
10.6458 | 74.1175 | 0.054
10.6636 | 74.1175 | 0.054
10.6814 | 74.1175 | 0.054
10.6992 | 74.1175 | 0.054
10.717 | 74.1175 | 0.054
10.7348 | 74.5459 | 0.054
10.7526 | 74.5459 | 0.054
10.7704 | 74.5459 | 0.054
10.7882 | 74.5459 | 0.054
10.806 | 74.5459 | 0.055
10.8238 | 74.5459 | 0.055
10.8416 | 74.5459 | 0.055
10.8594 | 74.5459 | 0.055
10.8772 | 74.5459 | 0.055
10.895 | 74.5459 | 0.055
10.9128 | 74.5459 | 0.055
10.9306 | 74.9743 | 0.055
10.9485 | 73.6891 | 0.055
10.9663 | 74.1175 | 0.055
10.9841 | 74.5459 | 0.056
11.0019 | 74.5459 | 0.056
11.0197 | 73.6891 | 0.056
11.0375 | 74.1175 | 0.056
11.0553 | 73.6891 | 0.056
11.0731 | 73.6891 | 0.056
11.0909 | 73.6891 | 0.056
11.1087 | 73.6891 | 0.056
11.1265 | 73.6891 | 0.056
11.1443 | 73.6891 | 0.056
11.1621 | 73.6891 | 0.056
11.1799 | 73.6891 | 0.056
11.1977 | 74.1175 | 0.056
11.2155 | 74.1175 | 0.056
11.2333 | 74.5459 | 0.057
11.2511 | 74.5459 | 0.057
11.2689 | 74.1175 | 0.057
11.2867 | 74.1175 | 0.057
11.3045 | 74.5459 | 0.057
11.3223 | 74.5459 | 0.057
11.3401 | 74.5459 | 0.057
11.3579 | 74.5459 | 0.057
11.3757 | 74.5459 | 0.058
11.3935 | 74.1175 | 0.058
11.4113 | 74.5459 | 0.057
11.4291 | 74.5459 | 0.057
11.4469 | 74.9743 | 0.057
11.4647 | 74.5459 | 0.057
11.4825 | 74.9743 | 0.057
11.5003 | 74.9743 | 0.057
11.5181 | 74.9743 | 0.057
11.5359 | 74.9743 | 0.058
11.5537 | 74.9743 | 0.057
11.5715 | 74.9743 | 0.058
11.5893 | 74.5459 | 0.058
11.6071 | 74.5459 | 0.057
11.6249 | 74.5459 | 0.058
11.6427 | 74.5459 | 0.058
11.6605 | 74.5459 | 0.058
11.6783 | 74.5459 | 0.059
11.6961 | 74.5459 | 0.059
11.714 | 74.5459 | 0.059
11.7318 | 73.6891 | 0.06
11.7496 | 74.1175 | 0.059
11.7674 | 74.1175 | 0.059
11.7852 | 73.6891 | 0.06
11.803 | 74.5459 | 0.06
11.8208 | 74.5459 | 0.06
11.8386 | 74.5459 | 0.06
11.8564 | 74.9743 | 0.06
11.8742 | 74.9743 | 0.06
11.892 | 74.5459 | 0.06
11.9098 | 74.5459 | 0.06
11.9276 | 74.5459 | 0.06
11.9454 | 74.5459 | 0.06
11.9632 | 74.9743 | 0.06
11.981 | 74.9743 | 0.06
11.9988 | 75.4028 | 0.06
12.0166 | 75.8312 | 0.06
12.0344 | 75.4028 | 0.06
12.0522 | 74.9743 | 0.06
12.07 | 74.5459 | 0.06
12.0878 | 74.5459 | 0.06
12.1056 | 74.5459 | 0.06
12.1234 | 74.5459 | 0.06
12.1412 | 74.1175 | 0.06
12.159 | 74.1175 | 0.06
12.1768 | 74.1175 | 0.06
12.1946 | 74.1175 | 0.06
12.2124 | 74.1175 | 0.061
12.2302 | 74.1175 | 0.062
12.248 | 73.6891 | 0.062
12.2658 | 73.6891 | 0.062
12.2836 | 73.6891 | 0.062
12.3014 | 73.2606 | 0.062
12.3192 | 73.2606 | 0.062
12.337 | 73.2606 | 0.062
12.3548 | 73.2606 | 0.062
12.3726 | 73.2606 | 0.062
12.3904 | 73.2606 | 0.062
12.4082 | 73.2606 | 0.062
12.426 | 73.2606 | 0.062
12.4438 | 73.2606 | 0.062
12.4617 | 73.2606 | 0.062
12.4795 | 73.6891 | 0.062
12.4973 | 73.6891 | 0.062
12.5151 | 73.6891 | 0.062
12.5329 | 74.1175 | 0.062
12.5507 | 74.5459 | 0.061
12.5685 | 74.5459 | 0.061
12.5863 | 74.5459 | 0.061
12.6041 | 74.5459 | 0.063
12.6219 | 74.5459 | 0.063
12.6397 | 74.5459 | 0.063
12.6575 | 74.5459 | 0.063
12.6753 | 74.5459 | 0.063
12.6931 | 74.5459 | 0.063
12.7109 | 74.5459 | 0.063
12.7287 | 75.4028 | 0.063
12.7465 | 75.4028 | 0.063
12.7643 | 75.4028 | 0.063
12.7821 | 75.4028 | 0.063
12.7999 | 75.8312 | 0.063
12.8177 | 76.2596 | 0.063
12.8355 | 76.2596 | 0.063
12.8533 | 75.8312 | 0.063
12.8711 | 76.2596 | 0.063
12.8889 | 76.2596 | 0.063
12.9067 | 76.2596 | 0.063
12.9245 | 76.2596 | 0.064
12.9423 | 77.1164 | 0.064
12.9601 | 77.1164 | 0.064
12.9779 | 77.1164 | 0.064
12.9957 | 77.5449 | 0.065
13.0135 | 77.5449 | 0.064
13.0313 | 77.5449 | 0.065
13.0491 | 77.5449 | 0.065
13.0669 | 77.5449 | 0.065
13.0847 | 77.9733 | 0.065
13.1025 | 76.688 | 0.065
13.1203 | 76.688 | 0.065
13.1381 | 76.2596 | 0.065
13.1559 | 76.2596 | 0.066
13.1737 | 76.688 | 0.065
13.1915 | 76.688 | 0.066
13.2093 | 76.2596 | 0.065
13.2272 | 76.2596 | 0.065
13.245 | 76.2596 | 0.066
13.2628 | 76.2596 | 0.066
13.2806 | 75.8312 | 0.066
13.2984 | 75.8312 | 0.066
13.3162 | 75.4028 | 0.066
13.334 | 75.4028 | 0.066
13.3518 | 74.9743 | 0.066
13.3696 | 74.9743 | 0.066
13.3874 | 74.5459 | 0.066
13.4052 | 74.1175 | 0.066
13.423 | 74.5459 | 0.066
13.4408 | 74.5459 | 0.067
13.4586 | 74.5459 | 0.067
13.4764 | 74.9743 | 0.067
13.4942 | 74.9743 | 0.067
13.512 | 74.9743 | 0.066
13.5298 | 74.9743 | 0.067
13.5476 | 74.5459 | 0.067
13.5654 | 74.5459 | 0.067
13.5832 | 74.5459 | 0.067
13.601 | 74.1175 | 0.067
13.6188 | 74.1175 | 0.067
13.6366 | 74.5459 | 0.067
13.6544 | 74.5459 | 0.067
13.6722 | 74.5459 | 0.067
13.69 | 74.5459 | 0.067
13.7078 | 74.9743 | 0.067
13.7256 | 74.1175 | 0.067
13.7434 | 74.1175 | 0.067
13.7612 | 74.5459 | 0.067
13.779 | 74.1175 | 0.067
13.7968 | 74.9743 | 0.067
13.8146 | 74.9743 | 0.067
13.8324 | 74.9743 | 0.067
13.8502 | 74.9743 | 0.067
13.868 | 74.9743 | 0.067
13.8858 | 74.9743 | 0.067
13.9036 | 74.9743 | 0.067
13.9214 | 74.9743 | 0.067
13.9392 | 74.9743 | 0.067
13.957 | 74.9743 | 0.067
13.9749 | 74.9743 | 0.067
13.9927 | 74.9743 | 0.067
14.0105 | 74.9743 | 0.067
14.0283 | 74.9743 | 0.067
14.0461 | 74.9743 | 0.067
14.0639 | 74.9743 | 0.067
14.0817 | 75.4028 | 0.067
14.0995 | 75.8312 | 0.067
14.1173 | 75.8312 | 0.067
14.1351 | 76.2596 | 0.067
14.1529 | 76.2596 | 0.067
14.1707 | 76.688 | 0.067
14.1885 | 76.688 | 0.067
14.2063 | 76.688 | 0.067
14.2241 | 77.1164 | 0.067
14.2419 | 77.5449 | 0.067
14.2597 | 77.5449 | 0.067
14.2775 | 77.5449 | 0.067
14.2953 | 77.1164 | 0.067
14.3131 | 77.1164 | 0.067
14.3309 | 76.688 | 0.067
14.3487 | 76.2596 | 0.067
14.3665 | 76.2596 | 0.067
14.3843 | 76.2596 | 0.067
14.4021 | 76.2596 | 0.067
14.4199 | 76.2596 | 0.068
14.4377 | 76.2596 | 0.068
14.4555 | 76.688 | 0.068
14.4733 | 76.688 | 0.068
14.4911 | 76.688 | 0.068
14.5089 | 76.688 | 0.068
14.5267 | 76.688 | 0.068
14.5445 | 76.2596 | 0.068
14.5623 | 76.2596 | 0.068
14.5801 | 76.2596 | 0.068
14.5979 | 76.688 | 0.068
14.6157 | 76.2596 | 0.068
14.6335 | 75.4028 | 0.068
14.6513 | 74.9743 | 0.068
14.6691 | 74.5459 | 0.068
14.6869 | 74.5459 | 0.069
14.7047 | 74.9743 | 0.069
14.7226 | 74.9743 | 0.069
14.7404 | 74.9743 | 0.069
14.7582 | 74.9743 | 0.069
14.776 | 74.9743 | 0.068
14.7938 | 74.9743 | 0.068
14.8116 | 75.4028 | 0.068
14.8294 | 75.4028 | 0.069
14.8472 | 75.4028 | 0.068
14.865 | 75.4028 | 0.069
14.8828 | 75.8312 | 0.069
14.9006 | 76.2596 | 0.069
14.9184 | 75.8312 | 0.069
14.9362 | 76.2596 | 0.069
14.954 | 76.688 | 0.069
14.9718 | 76.688 | 0.069
14.9896 | 77.1164 | 0.069
15.0074 | 77.1164 | 0.069
15.0252 | 76.2596 | 0.069
15.043 | 76.2596 | 0.069
15.0608 | 76.2596 | 0.069
15.0786 | 76.688 | 0.069
15.0964 | 76.688 | 0.069
15.1142 | 76.688 | 0.07
15.132 | 76.688 | 0.07
15.1498 | 76.2596 | 0.07
15.1676 | 76.688 | 0.07
15.1854 | 76.688 | 0.07
15.2032 | 76.688 | 0.07
15.221 | 76.688 | 0.07
15.2388 | 76.688 | 0.07
15.2566 | 76.688 | 0.07
15.2744 | 77.1164 | 0.07
15.2922 | 77.1164 | 0.07
15.31 | 77.1164 | 0.07
15.3278 | 76.688 | 0.07
15.3456 | 77.1164 | 0.07
15.3634 | 77.5449 | 0.07
15.3812 | 77.9733 | 0.07
15.399 | 78.8301 | 0.07
15.4168 | 78.8301 | 0.071
15.4346 | 78.4017 | 0.07
15.4524 | 78.4017 | 0.071
15.4702 | 77.9733 | 0.071
15.4881 | 78.4017 | 0.071
15.5059 | 78.4017 | 0.071
15.5237 | 78.4017 | 0.071
15.5415 | 77.9733 | 0.071
15.5593 | 77.5449 | 0.071
15.5771 | 77.5449 | 0.07
15.5949 | 77.5449 | 0.071
15.6127 | 77.5449 | 0.071
15.6305 | 77.5449 | 0.071
15.6483 | 77.5449 | 0.071
15.6661 | 77.1164 | 0.071
15.6839 | 76.688 | 0.072
15.7017 | 76.688 | 0.071
15.7195 | 76.688 | 0.072
15.7373 | 76.688 | 0.071
15.7551 | 77.5449 | 0.072
15.7729 | 76.688 | 0.072
15.7907 | 76.688 | 0.072
15.8085 | 76.688 | 0.072
15.8263 | 76.688 | 0.071
15.8441 | 76.688 | 0.072
15.8619 | 76.688 | 0.072
15.8797 | 76.2596 | 0.072
15.8975 | 76.688 | 0.071
15.9153 | 76.688 | 0.072
15.9331 | 76.2596 | 0.072
15.9509 | 75.8312 | 0.072
15.9687 | 75.8312 | 0.072
15.9865 | 75.8312 | 0.072
16.0043 | 74.9743 | 0.072
16.0221 | 75.4028 | 0.072
16.0399 | 75.4028 | 0.073
16.0577 | 75.4028 | 0.073
16.0755 | 75.8312 | 0.073
16.0933 | 75.8312 | 0.073
16.1111 | 75.8312 | 0.073
16.1289 | 75.8312 | 0.073
16.1467 | 75.8312 | 0.073
16.1645 | 75.8312 | 0.073
16.1823 | 76.2596 | 0.073
16.2001 | 76.2596 | 0.073
16.2179 | 77.1164 | 0.073
16.2358 | 77.1164 | 0.073
16.2536 | 77.1164 | 0.073
16.2714 | 77.1164 | 0.074
16.2892 | 77.5449 | 0.074
16.307 | 77.5449 | 0.073
16.3248 | 77.1164 | 0.073
16.3426 | 76.688 | 0.073
16.3604 | 76.688 | 0.074
16.3782 | 76.688 | 0.074
16.396 | 76.2596 | 0.074
16.4138 | 75.8312 | 0.074
16.4316 | 75.8312 | 0.074
16.4494 | 75.8312 | 0.075
16.4672 | 75.8312 | 0.075
16.485 | 75.8312 | 0.075
16.5028 | 76.2596 | 0.075
16.5206 | 75.8312 | 0.075
16.5384 | 76.2596 | 0.075
16.5562 | 76.688 | 0.075
16.574 | 76.688 | 0.075
16.5918 | 77.1164 | 0.075
16.6096 | 77.1164 | 0.075
16.6274 | 76.688 | 0.075
16.6452 | 76.2596 | 0.075
16.663 | 76.2596 | 0.075
16.6808 | 76.2596 | 0.075
16.6986 | 76.2596 | 0.075
16.7164 | 76.2596 | 0.075
16.7342 | 76.2596 | 0.075
16.752 | 76.2596 | 0.075
16.7698 | 76.688 | 0.075
16.7876 | 76.688 | 0.075
16.8054 | 77.5449 | 0.075
16.8232 | 77.5449 | 0.075
16.841 | 77.5449 | 0.075
16.8588 | 77.5449 | 0.075
16.8766 | 77.5449 | 0.075
16.8944 | 77.5449 | 0.075
16.9122 | 77.5449 | 0.075
16.93 | 77.1164 | 0.075
16.9478 | 77.1164 | 0.075
16.9656 | 77.1164 | 0.075
16.9834 | 77.1164 | 0.075
17.0013 | 77.1164 | 0.075
17.0191 | 77.5449 | 0.075
17.0369 | 77.9733 | 0.075
17.0547 | 77.9733 | 0.075
17.0725 | 77.9733 | 0.076
17.0903 | 77.9733 | 0.075
17.1081 | 78.8301 | 0.075
17.1259 | 78.8301 | 0.075
17.1437 | 78.4017 | 0.075
17.1615 | 77.9733 | 0.075
17.1793 | 77.9733 | 0.075
17.1971 | 77.9733 | 0.075
17.2149 | 77.5449 | 0.075
17.2327 | 77.5449 | 0.075
17.2505 | 77.1164 | 0.075
17.2683 | 77.5449 | 0.075
17.2861 | 77.5449 | 0.076
17.3039 | 77.5449 | 0.076
17.3217 | 77.9733 | 0.076
17.3395 | 78.4017 | 0.076
17.3573 | 78.4017 | 0.076
17.3751 | 78.8301 | 0.076
17.3929 | 78.8301 | 0.076
17.4107 | 79.2586 | 0.076
17.4285 | 77.9733 | 0.076
17.4463 | 77.5449 | 0.076
17.4641 | 78.4017 | 0.076
17.4819 | 77.9733 | 0.076
17.4997 | 77.9733 | 0.077
17.5175 | 78.4017 | 0.077
17.5353 | 77.9733 | 0.077
17.5531 | 76.688 | 0.077
17.5709 | 76.2596 | 0.077
17.5887 | 76.2596 | 0.077
17.6065 | 75.8312 | 0.077
17.6243 | 75.8312 | 0.077
17.6421 | 75.8312 | 0.077
17.6599 | 75.8312 | 0.078
17.6777 | 75.4028 | 0.078
17.6955 | 75.4028 | 0.078
17.7133 | 75.4028 | 0.078
17.7311 | 75.4028 | 0.078
17.749 | 75.8312 | 0.078
17.7668 | 75.4028 | 0.078
17.7846 | 75.4028 | 0.078
17.8024 | 75.4028 | 0.078
17.8202 | 75.4028 | 0.078
17.838 | 75.4028 | 0.078
17.8558 | 75.4028 | 0.078
17.8736 | 75.8312 | 0.078
17.8914 | 75.8312 | 0.079
17.9092 | 76.2596 | 0.079
17.927 | 75.4028 | 0.079
17.9448 | 75.8312 | 0.079
17.9626 | 76.2596 | 0.079
17.9804 | 76.2596 | 0.079
17.9982 | 76.2596 | 0.079
18.016 | 76.2596 | 0.079
18.0338 | 76.2596 | 0.079
18.0516 | 76.688 | 0.079
18.0694 | 76.688 | 0.079
18.0872 | 76.688 | 0.079
18.105 | 76.688 | 0.079
18.1228 | 76.688 | 0.079
18.1406 | 77.5449 | 0.079
18.1584 | 77.5449 | 0.079
18.1762 | 77.5449 | 0.079
18.194 | 77.1164 | 0.079
18.2118 | 77.1164 | 0.079
18.2296 | 77.5449 | 0.079
18.2474 | 77.5449 | 0.079
18.2652 | 77.5449 | 0.079
18.283 | 77.5449 | 0.079
18.3008 | 77.5449 | 0.079
18.3186 | 77.5449 | 0.079
18.3364 | 77.5449 | 0.079
18.3542 | 77.5449 | 0.079
18.372 | 77.9733 | 0.079
18.3898 | 77.9733 | 0.079
18.4076 | 77.9733 | 0.079
18.4254 | 77.9733 | 0.08
18.4432 | 77.9733 | 0.08
18.461 | 77.9733 | 0.08
18.4788 | 77.5449 | 0.08
18.4967 | 77.5449 | 0.08
18.5145 | 77.5449 | 0.08
18.5323 | 77.5449 | 0.08
18.5501 | 77.5449 | 0.08
18.5679 | 77.5449 | 0.08
18.5857 | 76.688 | 0.08
18.6035 | 76.688 | 0.08
18.6213 | 76.688 | 0.08
18.6391 | 76.688 | 0.081
18.6569 | 77.1164 | 0.081
18.6747 | 77.1164 | 0.081
18.6925 | 76.688 | 0.081
18.7103 | 76.688 | 0.081
18.7281 | 76.688 | 0.081
18.7459 | 77.1164 | 0.081
18.7637 | 77.1164 | 0.081
18.7815 | 77.1164 | 0.082
18.7993 | 77.1164 | 0.082
18.8171 | 77.1164 | 0.082
18.8349 | 77.1164 | 0.082
18.8527 | 77.1164 | 0.082
18.8705 | 76.688 | 0.082
18.8883 | 76.688 | 0.082
18.9061 | 76.688 | 0.082
18.9239 | 76.688 | 0.082
18.9417 | 77.5449 | 0.082
18.9595 | 77.5449 | 0.082
18.9773 | 76.688 | 0.082
18.9951 | 76.688 | 0.082
19.0129 | 76.688 | 0.082
19.0307 | 76.688 | 0.082
19.0485 | 76.2596 | 0.082
19.0663 | 76.2596 | 0.082
19.0841 | 76.2596 | 0.082
19.1019 | 76.2596 | 0.082
19.1197 | 76.688 | 0.082
19.1375 | 76.688 | 0.082
19.1553 | 76.688 | 0.082
19.1731 | 76.688 | 0.082
19.1909 | 76.688 | 0.083
19.2087 | 77.5449 | 0.082
19.2265 | 77.5449 | 0.082
19.2443 | 77.5449 | 0.082
19.2622 | 77.5449 | 0.082
19.28 | 77.9733 | 0.082
19.2978 | 77.5449 | 0.082
19.3156 | 77.9733 | 0.083
19.3334 | 77.9733 | 0.082
19.3512 | 78.4017 | 0.083
19.369 | 78.4017 | 0.083
19.3868 | 78.4017 | 0.083
19.4046 | 78.4017 | 0.083
19.4224 | 78.4017 | 0.083
19.4402 | 78.8301 | 0.084
19.458 | 78.4017 | 0.084
19.4758 | 78.4017 | 0.084
19.4936 | 79.2586 | 0.084
19.5114 | 79.2586 | 0.084
19.5292 | 78.4017 | 0.084
19.547 | 78.4017 | 0.084
19.5648 | 78.8301 | 0.084
19.5826 | 78.8301 | 0.084
19.6004 | 78.8301 | 0.084
19.6182 | 78.8301 | 0.085
19.636 | 78.8301 | 0.085
19.6538 | 78.8301 | 0.085
19.6716 | 78.8301 | 0.085
19.6894 | 78.8301 | 0.085
19.7072 | 78.8301 | 0.085
19.725 | 78.8301 | 0.085
19.7428 | 78.8301 | 0.085
19.7606 | 78.8301 | 0.085
19.7784 | 78.8301 | 0.085
19.7962 | 78.8301 | 0.085
19.814 | 78.8301 | 0.085
19.8318 | 78.8301 | 0.085
19.8496 | 78.8301 | 0.086
19.8674 | 78.8301 | 0.086
19.8852 | 78.8301 | 0.086
19.903 | 79.2586 | 0.086
19.9208 | 79.2586 | 0.086
19.9386 | 78.8301 | 0.086
19.9564 | 79.2586 | 0.086
19.9742 | 79.687 | 0.086
19.992 | 79.687 | 0.086
20.0099 | 79.2586 | 0.086

## SLOW 3
SHEARING STAGE 3 - SLOW
Average linear displacement | Mean shear stress | Change in specimen thickness
[mm] | [kPa] | [mm]
0 | 0 | 0
0.0089012 | 9.8538 | 0
0.017802 | 13.2812 | 0
0.035605 | 18.8507 | 0
0.053407 | 22.2781 | 0
0.071209 | 24.4202 | 0
0.089012 | 26.1339 | 0
0.10681 | 27.4192 | 0
0.12462 | 28.276 | 0
0.14242 | 29.9897 | 0
0.16022 | 30.8466 | 0
0.17802 | 31.7034 | 0
0.19583 | 32.5603 | 0
0.21363 | 33.4171 | 0
0.23143 | 34.7024 | 0
0.24923 | 35.9877 | 0
0.26704 | 36.4161 | -0.001
0.28484 | 37.7014 | 0
0.30264 | 38.1298 | 0
0.32044 | 39.4151 | 0
0.33824 | 40.2719 | 0
0.35605 | 41.1288 | 0
0.37385 | 42.414 | 0
0.39165 | 43.2709 | 0
0.40945 | 44.1277 | 0
0.42726 | 45.413 | 0
0.44506 | 46.6983 | 0
0.46286 | 47.5551 | 0
0.48066 | 48.412 | 0
0.49847 | 49.2688 | 0
0.51627 | 50.5541 | 0
0.53407 | 51.8394 | 0
0.55187 | 53.1247 | 0
0.56968 | 54.4099 | 0
0.58748 | 55.6952 | 0
0.60528 | 57.4089 | 0
0.62308 | 59.1226 | 0
0.64088 | 60.8363 | 0
0.65869 | 63.8353 | 0
0.67649 | 65.549 | 0.001
0.69429 | 67.2627 | 0.001
0.71209 | 68.9764 | 0.001
0.7299 | 71.1185 | 0.001
0.7477 | 72.8322 | 0.001
0.7655 | 74.5459 | 0.001
0.7833 | 76.688 | 0.001
0.80111 | 78.8301 | 0.001
0.81891 | 80.5438 | 0.002
0.83671 | 82.2575 | 0.002
0.85451 | 84.8281 | 0.002
0.87232 | 86.9702 | 0.002
0.89012 | 89.1123 | 0.003
0.90792 | 91.2545 | 0.003
0.92572 | 93.3966 | 0.003
0.94352 | 95.5387 | 0.004
0.96133 | 98.1093 | 0.004
0.97913 | 100.2514 | 0.005
0.99693 | 102.3935 | 0.005
1.0147 | 104.9641 | 0.005
1.0325 | 107.5346 | 0.006
1.0503 | 109.2483 | 0.006
1.0681 | 111.8189 | 0.006
1.0859 | 113.961 | 0.007
1.1037 | 116.5315 | 0.008
1.1215 | 119.1021 | 0.008
1.1394 | 121.6726 | 0.008
1.1572 | 123.8147 | 0.008
1.175 | 126.8137 | 0.008
1.1928 | 128.9558 | 0.009
1.2106 | 131.5264 | 0.009
1.2284 | 134.0969 | 0.01
1.2462 | 137.9528 | 0.01
1.264 | 140.5233 | 0.011
1.2818 | 142.6654 | 0.012
1.2996 | 144.3791 | 0.012
1.3174 | 146.5213 | 0.013
1.3352 | 147.8065 | 0.013
1.353 | 148.235 | 0.014
1.3708 | 149.0918 | 0.014
1.3886 | 149.9487 | 0.015
1.4064 | 150.3771 | 0.015
1.4242 | 150.3771 | 0.015
1.442 | 150.8055 | 0.016
1.4598 | 151.2339 | 0.016
1.4776 | 152.0908 | 0.016
1.4954 | 152.0908 | 0.016
1.5132 | 152.0908 | 0.016
1.531 | 152.0908 | 0.017
1.5488 | 152.0908 | 0.017
1.5666 | 152.5192 | 0.017
1.5844 | 152.5192 | 0.018
1.6022 | 152.5192 | 0.018
1.62 | 153.376 | 0.018
1.6378 | 153.376 | 0.018
1.6556 | 153.376 | 0.019
1.6734 | 152.9476 | 0.019
1.6912 | 153.8045 | 0.019
1.709 | 153.376 | 0.019
1.7268 | 153.8045 | 0.02
1.7446 | 153.8045 | 0.02
1.7624 | 154.6613 | 0.02
1.7802 | 154.6613 | 0.02
1.798 | 155.0897 | 0.021
1.8158 | 155.9466 | 0.021
1.8336 | 155.9466 | 0.021
1.8514 | 156.375 | 0.021
1.8692 | 156.375 | 0.021
1.887 | 156.375 | 0.022
1.9049 | 155.9466 | 0.022
1.9227 | 156.375 | 0.022
1.9405 | 156.8034 | 0.022
1.9583 | 156.8034 | 0.023
1.9761 | 156.8034 | 0.023
1.9939 | 157.2319 | 0.023
2.0117 | 157.6603 | 0.023
2.0295 | 157.6603 | 0.023
2.0473 | 157.6603 | 0.023
2.0651 | 157.2319 | 0.023
2.0829 | 157.2319 | 0.023
2.1007 | 157.2319 | 0.023
2.1185 | 157.2319 | 0.024
2.1363 | 156.8034 | 0.024
2.1541 | 157.2319 | 0.024
2.1719 | 156.8034 | 0.024
2.1897 | 156.8034 | 0.025
2.2075 | 156.8034 | 0.025
2.2253 | 156.8034 | 0.025
2.2431 | 156.8034 | 0.025
2.2609 | 156.8034 | 0.025
2.2787 | 157.2319 | 0.025
2.2965 | 157.6603 | 0.025
2.3143 | 157.2319 | 0.026
2.3321 | 156.8034 | 0.026
2.3499 | 156.375 | 0.026
2.3677 | 156.375 | 0.026
2.3855 | 155.0897 | 0.026
2.4033 | 155.0897 | 0.027
2.4211 | 155.0897 | 0.027
2.4389 | 155.0897 | 0.027
2.4567 | 155.0897 | 0.027
2.4745 | 154.6613 | 0.027
2.4923 | 155.0897 | 0.027
2.5101 | 155.5182 | 0.027
2.5279 | 155.5182 | 0.028
2.5457 | 155.9466 | 0.028
2.5635 | 155.9466 | 0.027
2.5813 | 155.0897 | 0.028
2.5991 | 155.9466 | 0.028
2.6169 | 154.2329 | 0.028
2.6347 | 154.2329 | 0.028
2.6526 | 154.6613 | 0.028
2.6704 | 154.6613 | 0.029
2.6882 | 155.0897 | 0.029
2.706 | 155.5182 | 0.029
2.7238 | 155.9466 | 0.029
2.7416 | 156.375 | 0.03
2.7594 | 156.8034 | 0.03
2.7772 | 156.8034 | 0.03
2.795 | 156.375 | 0.03
2.8128 | 155.9466 | 0.03
2.8306 | 155.0897 | 0.03
2.8484 | 154.6613 | 0.031
2.8662 | 154.2329 | 0.031
2.884 | 154.6613 | 0.031
2.9018 | 154.2329 | 0.031
2.9196 | 154.2329 | 0.031
2.9374 | 155.0897 | 0.031
2.9552 | 154.2329 | 0.031
2.973 | 155.0897 | 0.031
2.9908 | 155.0897 | 0.031
3.0086 | 155.0897 | 0.032
3.0264 | 154.6613 | 0.032
3.0442 | 154.2329 | 0.031
3.062 | 154.2329 | 0.032
3.0798 | 155.0897 | 0.032
3.0976 | 154.6613 | 0.032
3.1154 | 154.6613 | 0.032
3.1332 | 154.6613 | 0.032
3.151 | 154.6613 | 0.033
3.1688 | 154.6613 | 0.033
3.1866 | 154.6613 | 0.033
3.2044 | 155.5182 | 0.033
3.2222 | 154.6613 | 0.033
3.24 | 155.0897 | 0.034
3.2578 | 155.0897 | 0.034
3.2756 | 155.9466 | 0.034
3.2934 | 155.9466 | 0.034
3.3112 | 155.0897 | 0.034
3.329 | 155.0897 | 0.034
3.3468 | 155.0897 | 0.034
3.3646 | 155.0897 | 0.035
3.3824 | 155.5182 | 0.035
3.4003 | 155.5182 | 0.035
3.4181 | 155.0897 | 0.035
3.4359 | 155.0897 | 0.035
3.4537 | 154.6613 | 0.035
3.4715 | 154.6613 | 0.036
3.4893 | 154.6613 | 0.035
3.5071 | 154.6613 | 0.036
3.5249 | 155.5182 | 0.036
3.5427 | 155.9466 | 0.036
3.5605 | 156.375 | 0.036
3.5783 | 156.8034 | 0.036
3.5961 | 157.2319 | 0.036
3.6139 | 157.6603 | 0.036
3.6317 | 158.0887 | 0.036
3.6495 | 158.9456 | 0.036
3.6673 | 158.9456 | 0.037
3.6851 | 158.0887 | 0.037
3.7029 | 156.375 | 0.038
3.7207 | 157.6603 | 0.038
3.7385 | 157.6603 | 0.038
3.7563 | 157.6603 | 0.038
3.7741 | 158.5171 | 0.038
3.7919 | 159.374 | 0.038
3.8097 | 159.374 | 0.038
3.8275 | 159.374 | 0.038
3.8453 | 158.9456 | 0.038
3.8631 | 158.9456 | 0.038
3.8809 | 157.6603 | 0.038
3.8987 | 157.6603 | 0.038
3.9165 | 156.8034 | 0.038
3.9343 | 157.2319 | 0.038
3.9521 | 157.2319 | 0.038
3.9699 | 157.6603 | 0.038
3.9877 | 157.6603 | 0.039
4.0055 | 157.6603 | 0.039
4.0233 | 157.6603 | 0.039
4.0411 | 157.6603 | 0.039
4.0589 | 157.2319 | 0.039
4.0767 | 157.2319 | 0.039
4.0945 | 156.375 | 0.039
4.1123 | 156.8034 | 0.04
4.1301 | 156.8034 | 0.039
4.1479 | 156.8034 | 0.04
4.1658 | 157.6603 | 0.04
4.1836 | 158.0887 | 0.039
4.2014 | 158.0887 | 0.039
4.2192 | 157.6603 | 0.04
4.237 | 157.6603 | 0.04
4.2548 | 157.2319 | 0.04
4.2726 | 156.8034 | 0.04
4.2904 | 156.8034 | 0.04
4.3082 | 156.375 | 0.04
4.326 | 155.5182 | 0.041
4.3438 | 155.5182 | 0.041
4.3616 | 155.0897 | 0.041
4.3794 | 154.2329 | 0.041
4.3972 | 154.6613 | 0.041
4.415 | 154.6613 | 0.041
4.4328 | 154.2329 | 0.041
4.4506 | 154.2329 | 0.041
4.4684 | 154.6613 | 0.042
4.4862 | 155.5182 | 0.042
4.504 | 155.0897 | 0.042
4.5218 | 155.5182 | 0.042
4.5396 | 155.5182 | 0.042
4.5574 | 155.9466 | 0.042
4.5752 | 155.0897 | 0.042
4.593 | 155.9466 | 0.042
4.6108 | 156.375 | 0.042
4.6286 | 156.375 | 0.042
4.6464 | 156.375 | 0.043
4.6642 | 156.375 | 0.043
4.682 | 155.9466 | 0.043
4.6998 | 155.5182 | 0.042
4.7176 | 155.5182 | 0.042
4.7354 | 155.9466 | 0.042
4.7532 | 155.5182 | 0.043
4.771 | 156.375 | 0.043
4.7888 | 156.8034 | 0.043
4.8066 | 157.2319 | 0.043
4.8244 | 157.2319 | 0.043
4.8422 | 157.2319 | 0.043
4.86 | 156.8034 | 0.043
4.8778 | 157.2319 | 0.043
4.8956 | 157.2319 | 0.043
4.9135 | 157.2319 | 0.044
4.9313 | 157.2319 | 0.044
4.9491 | 158.0887 | 0.044
4.9669 | 158.0887 | 0.044
4.9847 | 158.0887 | 0.044
5.0025 | 158.5171 | 0.044
5.0203 | 158.9456 | 0.044
5.0381 | 158.9456 | 0.044
5.0559 | 158.5171 | 0.044
5.0737 | 158.5171 | 0.044
5.0915 | 158.5171 | 0.044
5.1093 | 158.5171 | 0.045
5.1271 | 158.5171 | 0.045
5.1449 | 158.9456 | 0.045
5.1627 | 159.8024 | 0.045
5.1805 | 159.8024 | 0.045
5.1983 | 158.9456 | 0.045
5.2161 | 159.374 | 0.045
5.2339 | 159.8024 | 0.045
5.2517 | 160.6593 | 0.045
5.2695 | 160.6593 | 0.045
5.2873 | 160.6593 | 0.045
5.3051 | 160.6593 | 0.046
5.3229 | 159.8024 | 0.046
5.3407 | 159.8024 | 0.046
5.3585 | 159.8024 | 0.046
5.3763 | 158.9456 | 0.046
5.3941 | 158.9456 | 0.046
5.4119 | 158.9456 | 0.046
5.4297 | 158.9456 | 0.046
5.4475 | 158.5171 | 0.046
5.4653 | 158.5171 | 0.046
5.4831 | 157.6603 | 0.046
5.5009 | 157.6603 | 0.046
5.5187 | 158.0887 | 0.046
5.5365 | 158.0887 | 0.046
5.5543 | 158.5171 | 0.046
5.5721 | 158.5171 | 0.046
5.5899 | 158.5171 | 0.046
5.6077 | 158.0887 | 0.046
5.6255 | 158.9456 | 0.046
5.6433 | 158.9456 | 0.046
5.6611 | 158.9456 | 0.047
5.679 | 159.374 | 0.047
5.6968 | 158.5171 | 0.046
5.7146 | 158.5171 | 0.047
5.7324 | 158.5171 | 0.047
5.7502 | 158.5171 | 0.047
5.768 | 158.9456 | 0.047
5.7858 | 158.5171 | 0.047
5.8036 | 158.5171 | 0.047
5.8214 | 158.5171 | 0.047
5.8392 | 159.374 | 0.047
5.857 | 159.8024 | 0.047
5.8748 | 160.6593 | 0.047
5.8926 | 161.0877 | 0.047
5.9104 | 161.0877 | 0.048
5.9282 | 160.6593 | 0.047
5.946 | 161.0877 | 0.048
5.9638 | 161.0877 | 0.048
5.9816 | 161.9445 | 0.048
5.9994 | 162.373 | 0.048
6.0172 | 161.5161 | 0.048
6.035 | 161.0877 | 0.048
6.0528 | 161.0877 | 0.048
6.0706 | 161.0877 | 0.048
6.0884 | 160.2308 | 0.049
6.1062 | 160.2308 | 0.049
6.124 | 160.6593 | 0.049
6.1418 | 161.0877 | 0.049
6.1596 | 161.5161 | 0.049
6.1774 | 161.5161 | 0.049
6.1952 | 161.5161 | 0.049
6.213 | 161.0877 | 0.049
6.2308 | 160.2308 | 0.049
6.2486 | 158.9456 | 0.049
6.2664 | 158.9456 | 0.049
6.2842 | 158.9456 | 0.049
6.302 | 158.9456 | 0.049
6.3198 | 158.9456 | 0.05
6.3376 | 159.374 | 0.05
6.3554 | 159.8024 | 0.05
6.3732 | 160.2308 | 0.05
6.391 | 160.2308 | 0.05
6.4088 | 159.374 | 0.05
6.4267 | 158.9456 | 0.05
6.4445 | 158.9456 | 0.051
6.4623 | 158.9456 | 0.05
6.4801 | 159.374 | 0.05
6.4979 | 159.374 | 0.051
6.5157 | 160.2308 | 0.051
6.5335 | 159.8024 | 0.051
6.5513 | 158.9456 | 0.051
6.5691 | 158.9456 | 0.051
6.5869 | 159.8024 | 0.051
6.6047 | 159.374 | 0.051
6.6225 | 158.9456 | 0.051
6.6403 | 158.5171 | 0.051
6.6581 | 158.5171 | 0.052
6.6759 | 158.5171 | 0.052
6.6937 | 158.5171 | 0.052
6.7115 | 157.2319 | 0.052
6.7293 | 157.2319 | 0.052
6.7471 | 157.2319 | 0.052
6.7649 | 156.8034 | 0.052
6.7827 | 157.6603 | 0.052
6.8005 | 158.0887 | 0.052
6.8183 | 158.5171 | 0.052
6.8361 | 158.9456 | 0.052
6.8539 | 159.8024 | 0.052
6.8717 | 160.2308 | 0.052
6.8895 | 160.6593 | 0.053
6.9073 | 160.6593 | 0.052
6.9251 | 160.6593 | 0.053
6.9429 | 160.6593 | 0.053
6.9607 | 161.0877 | 0.052
6.9785 | 161.0877 | 0.052
6.9963 | 161.0877 | 0.053
7.0141 | 161.0877 | 0.053
7.0319 | 160.6593 | 0.053
7.0497 | 160.6593 | 0.053
7.0675 | 161.0877 | 0.053
7.0853 | 161.0877 | 0.053
7.1031 | 160.6593 | 0.053
7.1209 | 160.2308 | 0.053
7.1387 | 161.0877 | 0.053
7.1565 | 161.0877 | 0.053
7.1744 | 161.0877 | 0.053
7.1922 | 161.5161 | 0.053
7.21 | 161.9445 | 0.053
7.2278 | 161.9445 | 0.053
7.2456 | 161.0877 | 0.053
7.2634 | 159.8024 | 0.053
7.2812 | 160.6593 | 0.053
7.299 | 160.2308 | 0.053
7.3168 | 160.2308 | 0.053
7.3346 | 160.2308 | 0.053
7.3524 | 159.8024 | 0.053
7.3702 | 159.374 | 0.053
7.388 | 160.2308 | 0.053
7.4058 | 160.2308 | 0.053
7.4236 | 159.8024 | 0.053
7.4414 | 158.9456 | 0.053
7.4592 | 159.374 | 0.053
7.477 | 159.8024 | 0.054
7.4948 | 159.374 | 0.054
7.5126 | 159.8024 | 0.054
7.5304 | 160.2308 | 0.054
7.5482 | 160.2308 | 0.055
7.566 | 159.8024 | 0.055
7.5838 | 159.8024 | 0.055
7.6016 | 160.6593 | 0.055
7.6194 | 161.0877 | 0.055
7.6372 | 162.373 | 0.055
7.655 | 162.8014 | 0.055
7.6728 | 163.6582 | 0.055
7.6906 | 163.6582 | 0.055
7.7084 | 164.5151 | 0.055
7.7262 | 164.9435 | 0.055
7.744 | 164.9435 | 0.055
7.7618 | 165.8004 | 0.055
7.7796 | 165.8004 | 0.055
7.7974 | 165.3719 | 0.055
7.8152 | 164.5151 | 0.055
7.833 | 163.6582 | 0.055
7.8508 | 163.2298 | 0.055
7.8686 | 161.9445 | 0.055
7.8864 | 161.5161 | 0.055
7.9042 | 161.0877 | 0.055
7.922 | 161.0877 | 0.056
7.9399 | 161.9445 | 0.056
7.9577 | 161.9445 | 0.056
7.9755 | 162.8014 | 0.056
7.9933 | 162.8014 | 0.056
8.0111 | 162.8014 | 0.056
8.0289 | 163.6582 | 0.056
8.0467 | 163.6582 | 0.056
8.0645 | 162.8014 | 0.056
8.0823 | 162.8014 | 0.056
8.1001 | 162.8014 | 0.056
8.1179 | 161.5161 | 0.056
8.1357 | 161.5161 | 0.057
8.1535 | 160.6593 | 0.057
8.1713 | 161.5161 | 0.057
8.1891 | 160.6593 | 0.057
8.2069 | 161.5161 | 0.057
8.2247 | 161.5161 | 0.057
8.2425 | 161.5161 | 0.057
8.2603 | 161.5161 | 0.057
8.2781 | 161.5161 | 0.057
8.2959 | 161.0877 | 0.057
8.3137 | 159.8024 | 0.058
8.3315 | 159.8024 | 0.058
8.3493 | 160.6593 | 0.058
8.3671 | 161.5161 | 0.058
8.3849 | 161.9445 | 0.058
8.4027 | 162.8014 | 0.058
8.4205 | 161.0877 | 0.058
8.4383 | 160.6593 | 0.059
8.4561 | 160.6593 | 0.058
8.4739 | 161.0877 | 0.059
8.4917 | 161.0877 | 0.059
8.5095 | 161.5161 | 0.058
8.5273 | 161.5161 | 0.058
8.5451 | 161.9445 | 0.059
8.5629 | 161.5161 | 0.059
8.5807 | 161.0877 | 0.059
8.5985 | 161.0877 | 0.059
8.6163 | 161.0877 | 0.059
8.6341 | 161.5161 | 0.059
8.6519 | 162.373 | 0.06
8.6697 | 163.6582 | 0.059
8.6876 | 164.0867 | 0.06
8.7054 | 164.5151 | 0.06
8.7232 | 163.6582 | 0.06
8.741 | 161.0877 | 0.06
8.7588 | 161.5161 | 0.06
8.7766 | 160.6593 | 0.06
8.7944 | 160.6593 | 0.06
8.8122 | 161.5161 | 0.06
8.83 | 161.5161 | 0.06
8.8478 | 160.6593 | 0.06
8.8656 | 161.5161 | 0.061
8.8834 | 161.9445 | 0.061
8.9012 | 162.8014 | 0.061
8.919 | 163.6582 | 0.061
8.9368 | 164.0867 | 0.061
8.9546 | 164.5151 | 0.061
8.9724 | 161.9445 | 0.061
8.9902 | 161.0877 | 0.061
9.008 | 158.9456 | 0.061
9.0258 | 159.374 | 0.061
9.0436 | 159.8024 | 0.061
9.0614 | 161.0877 | 0.061
9.0792 | 161.0877 | 0.061
9.097 | 161.5161 | 0.061
9.1148 | 161.5161 | 0.061
9.1326 | 161.0877 | 0.061
9.1504 | 160.2308 | 0.061
9.1682 | 160.2308 | 0.061
9.186 | 160.6593 | 0.061
9.2038 | 160.6593 | 0.061
9.2216 | 160.6593 | 0.061
9.2394 | 160.6593 | 0.062
9.2572 | 161.5161 | 0.062
9.275 | 161.0877 | 0.062
9.2928 | 161.0877 | 0.062
9.3106 | 161.9445 | 0.062
9.3284 | 161.5161 | 0.062
9.3462 | 161.0877 | 0.062
9.364 | 161.9445 | 0.062
9.3818 | 162.373 | 0.062
9.3996 | 162.373 | 0.062
9.4174 | 162.373 | 0.062
9.4352 | 160.6593 | 0.063
9.4531 | 160.6593 | 0.063
9.4709 | 160.6593 | 0.063
9.4887 | 161.0877 | 0.063
9.5065 | 161.0877 | 0.063
9.5243 | 160.6593 | 0.063
9.5421 | 161.5161 | 0.063
9.5599 | 161.9445 | 0.064
9.5777 | 161.9445 | 0.064
9.5955 | 161.9445 | 0.064
9.6133 | 161.9445 | 0.064
9.6311 | 161.5161 | 0.064
9.6489 | 161.5161 | 0.064
9.6667 | 160.6593 | 0.064
9.6845 | 160.6593 | 0.064
9.7023 | 159.8024 | 0.064
9.7201 | 159.8024 | 0.064
9.7379 | 159.8024 | 0.064
9.7557 | 159.8024 | 0.064
9.7735 | 159.374 | 0.064
9.7913 | 159.374 | 0.065
9.8091 | 159.374 | 0.065
9.8269 | 159.374 | 0.065
9.8447 | 160.2308 | 0.065
9.8625 | 160.6593 | 0.065
9.8803 | 161.0877 | 0.065
9.8981 | 161.0877 | 0.065
9.9159 | 160.6593 | 0.066
9.9337 | 160.6593 | 0.066
9.9515 | 160.6593 | 0.066
9.9693 | 161.0877 | 0.066
9.9871 | 161.5161 | 0.066
10.0049 | 161.5161 | 0.066
10.0227 | 161.0877 | 0.066
10.0405 | 161.0877 | 0.066
10.0583 | 161.0877 | 0.066
10.0761 | 160.6593 | 0.066
10.0939 | 161.0877 | 0.067
10.1117 | 161.5161 | 0.067
10.1295 | 162.373 | 0.067
10.1473 | 162.373 | 0.067
10.1651 | 162.373 | 0.067
10.1829 | 162.373 | 0.068
10.2008 | 161.5161 | 0.068
10.2186 | 161.0877 | 0.068
10.2364 | 160.6593 | 0.067
10.2542 | 161.5161 | 0.067
10.272 | 161.5161 | 0.067
10.2898 | 161.5161 | 0.068
10.3076 | 161.9445 | 0.067
10.3254 | 162.373 | 0.067
10.3432 | 162.373 | 0.068
10.361 | 162.8014 | 0.067
10.3788 | 162.8014 | 0.068
10.3966 | 162.8014 | 0.068
10.4144 | 163.6582 | 0.068
10.4322 | 163.6582 | 0.068
10.45 | 163.6582 | 0.068
10.4678 | 164.0867 | 0.068
10.4856 | 163.6582 | 0.068
10.5034 | 164.5151 | 0.068
10.5212 | 164.5151 | 0.068
10.539 | 164.5151 | 0.068
10.5568 | 164.9435 | 0.068
10.5746 | 164.9435 | 0.068
10.5924 | 164.9435 | 0.068
10.6102 | 165.8004 | 0.068
10.628 | 166.2288 | 0.068
10.6458 | 166.2288 | 0.068
10.6636 | 166.2288 | 0.068
10.6814 | 167.0856 | 0.068
10.6992 | 167.9425 | 0.068
10.717 | 167.9425 | 0.068
10.7348 | 167.0856 | 0.068
10.7526 | 167.9425 | 0.068
10.7704 | 167.0856 | 0.068
10.7882 | 166.6572 | 0.068
10.806 | 166.2288 | 0.068
10.8238 | 165.3719 | 0.068
10.8416 | 164.0867 | 0.068
10.8594 | 163.2298 | 0.068
10.8772 | 163.6582 | 0.068
10.895 | 161.9445 | 0.069
10.9128 | 162.373 | 0.069
10.9306 | 162.8014 | 0.069
10.9485 | 162.373 | 0.069
10.9663 | 162.8014 | 0.069
10.9841 | 162.8014 | 0.069
11.0019 | 162.8014 | 0.069
11.0197 | 162.373 | 0.069
11.0375 | 161.9445 | 0.069
11.0553 | 162.8014 | 0.07
11.0731 | 162.8014 | 0.07
11.0909 | 162.8014 | 0.07
11.1087 | 162.8014 | 0.07
11.1265 | 161.0877 | 0.07
11.1443 | 162.373 | 0.07
11.1621 | 163.2298 | 0.07
11.1799 | 163.2298 | 0.07
11.1977 | 163.2298 | 0.07
11.2155 | 162.8014 | 0.07
11.2333 | 162.8014 | 0.07
11.2511 | 163.2298 | 0.07
11.2689 | 163.6582 | 0.071
11.2867 | 164.0867 | 0.071
11.3045 | 164.5151 | 0.071
11.3223 | 165.3719 | 0.071
11.3401 | 165.3719 | 0.071
11.3579 | 165.3719 | 0.07
11.3757 | 165.8004 | 0.07
11.3935 | 166.2288 | 0.071
11.4113 | 167.0856 | 0.071
11.4291 | 159.8024 | 0.071
11.4469 | 159.8024 | 0.071
11.4647 | 159.374 | 0.071
11.4825 | 159.374 | 0.071
11.5003 | 159.374 | 0.071
11.5181 | 159.374 | 0.071
11.5359 | 160.2308 | 0.072
11.5537 | 160.2308 | 0.072
11.5715 | 160.2308 | 0.071
11.5893 | 160.2308 | 0.072
11.6071 | 159.374 | 0.072
11.6249 | 159.8024 | 0.072
11.6427 | 160.2308 | 0.072
11.6605 | 159.8024 | 0.072
11.6783 | 159.8024 | 0.072
11.6961 | 160.2308 | 0.073
11.714 | 160.2308 | 0.073
11.7318 | 160.6593 | 0.073
11.7496 | 160.6593 | 0.073
11.7674 | 160.6593 | 0.073
11.7852 | 160.6593 | 0.073
11.803 | 161.0877 | 0.073
11.8208 | 161.5161 | 0.073
11.8386 | 161.5161 | 0.074
11.8564 | 161.5161 | 0.073
11.8742 | 160.6593 | 0.073
11.892 | 161.5161 | 0.074
11.9098 | 160.2308 | 0.074
11.9276 | 160.6593 | 0.074
11.9454 | 159.374 | 0.074
11.9632 | 159.374 | 0.074
11.981 | 158.5171 | 0.075
11.9988 | 158.0887 | 0.074
12.0166 | 158.5171 | 0.074
12.0344 | 158.5171 | 0.075
12.0522 | 158.9456 | 0.075
12.07 | 158.9456 | 0.075
12.0878 | 158.9456 | 0.075
12.1056 | 158.0887 | 0.075
12.1234 | 158.9456 | 0.075
12.1412 | 158.9456 | 0.076
12.159 | 158.9456 | 0.076
12.1768 | 159.8024 | 0.076
12.1946 | 159.8024 | 0.076
12.2124 | 159.8024 | 0.076
12.2302 | 159.8024 | 0.076
12.248 | 158.9456 | 0.076
12.2658 | 159.8024 | 0.076
12.2836 | 160.2308 | 0.076
12.3014 | 160.2308 | 0.076
12.3192 | 161.0877 | 0.076
12.337 | 160.6593 | 0.076
12.3548 | 160.6593 | 0.076
12.3726 | 161.0877 | 0.076
12.3904 | 161.9445 | 0.076
12.4082 | 161.9445 | 0.076
12.426 | 161.9445 | 0.076
12.4438 | 162.373 | 0.076
12.4617 | 162.8014 | 0.076
12.4795 | 162.8014 | 0.076
12.4973 | 162.8014 | 0.076
12.5151 | 163.6582 | 0.076
12.5329 | 162.8014 | 0.076
12.5507 | 162.373 | 0.076
12.5685 | 161.5161 | 0.076
12.5863 | 160.2308 | 0.076
12.6041 | 159.374 | 0.076
12.6219 | 159.374 | 0.077
12.6397 | 159.8024 | 0.077
12.6575 | 159.8024 | 0.077
12.6753 | 159.374 | 0.077
12.6931 | 159.8024 | 0.077
12.7109 | 159.8024 | 0.077
12.7287 | 160.2308 | 0.077
12.7465 | 160.2308 | 0.077
12.7643 | 160.2308 | 0.077
12.7821 | 160.2308 | 0.077
12.7999 | 160.2308 | 0.077
12.8177 | 161.0877 | 0.077
12.8355 | 160.6593 | 0.078
12.8533 | 160.2308 | 0.078
12.8711 | 159.374 | 0.077
12.8889 | 158.9456 | 0.078
12.9067 | 158.9456 | 0.078
12.9245 | 158.9456 | 0.078
12.9423 | 158.5171 | 0.078
12.9601 | 158.5171 | 0.079
12.9779 | 158.0887 | 0.079
12.9957 | 158.9456 | 0.079
13.0135 | 158.9456 | 0.079
13.0313 | 158.9456 | 0.079
13.0491 | 158.9456 | 0.079
13.0669 | 158.5171 | 0.079
13.0847 | 158.9456 | 0.079
13.1025 | 158.0887 | 0.079
13.1203 | 157.6603 | 0.079
13.1381 | 158.0887 | 0.079
13.1559 | 158.5171 | 0.079
13.1737 | 158.5171 | 0.08
13.1915 | 158.5171 | 0.08
13.2093 | 158.9456 | 0.08
13.2272 | 158.9456 | 0.08
13.245 | 159.8024 | 0.08
13.2628 | 160.2308 | 0.08
13.2806 | 160.6593 | 0.08
13.2984 | 160.6593 | 0.08
13.3162 | 160.6593 | 0.08
13.334 | 160.6593 | 0.08
13.3518 | 160.6593 | 0.081
13.3696 | 160.6593 | 0.081
13.3874 | 160.2308 | 0.081
13.4052 | 160.2308 | 0.081
13.423 | 159.8024 | 0.081
13.4408 | 159.8024 | 0.081
13.4586 | 160.2308 | 0.081
13.4764 | 160.2308 | 0.081
13.4942 | 159.374 | 0.081
13.512 | 158.9456 | 0.081
13.5298 | 158.9456 | 0.081
13.5476 | 159.374 | 0.081
13.5654 | 158.9456 | 0.081
13.5832 | 158.9456 | 0.081
13.601 | 158.9456 | 0.081
13.6188 | 158.9456 | 0.081
13.6366 | 158.5171 | 0.081
13.6544 | 158.5171 | 0.081
13.6722 | 158.9456 | 0.081
13.69 | 158.9456 | 0.081
13.7078 | 158.5171 | 0.082
13.7256 | 158.5171 | 0.082
13.7434 | 158.5171 | 0.082
13.7612 | 157.6603 | 0.082
13.779 | 157.6603 | 0.082
13.7968 | 158.0887 | 0.082
13.8146 | 157.6603 | 0.082
13.8324 | 157.6603 | 0.082
13.8502 | 157.2319 | 0.083
13.868 | 156.8034 | 0.082
13.8858 | 156.8034 | 0.083
13.9036 | 156.8034 | 0.083
13.9214 | 157.2319 | 0.083
13.9392 | 157.6603 | 0.083
13.957 | 158.0887 | 0.083
13.9749 | 158.5171 | 0.083
13.9927 | 158.5171 | 0.083
14.0105 | 158.9456 | 0.083
14.0283 | 158.5171 | 0.083
14.0461 | 157.6603 | 0.083
14.0639 | 157.6603 | 0.083
14.0817 | 157.6603 | 0.083
14.0995 | 157.6603 | 0.083
14.1173 | 157.6603 | 0.083
14.1351 | 157.2319 | 0.083
14.1529 | 157.2319 | 0.083
14.1707 | 156.375 | 0.083
14.1885 | 156.375 | 0.083
14.2063 | 156.375 | 0.083
14.2241 | 155.5182 | 0.084
14.2419 | 155.9466 | 0.084
14.2597 | 156.375 | 0.084
14.2775 | 156.375 | 0.084
14.2953 | 157.2319 | 0.084
14.3131 | 157.2319 | 0.084
14.3309 | 157.2319 | 0.084
14.3487 | 157.2319 | 0.084
14.3665 | 158.0887 | 0.085
14.3843 | 158.0887 | 0.085
14.4021 | 158.5171 | 0.085
14.4199 | 158.9456 | 0.085
14.4377 | 159.374 | 0.085
14.4555 | 159.8024 | 0.085
14.4733 | 159.8024 | 0.085
14.4911 | 159.8024 | 0.085
14.5089 | 160.6593 | 0.085
14.5267 | 160.6593 | 0.085
14.5445 | 160.6593 | 0.085
14.5623 | 160.6593 | 0.085
14.5801 | 160.6593 | 0.085
14.5979 | 161.0877 | 0.085
14.6157 | 159.8024 | 0.085
14.6335 | 158.9456 | 0.085
14.6513 | 158.0887 | 0.085
14.6691 | 158.0887 | 0.085
14.6869 | 158.0887 | 0.085
14.7047 | 158.0887 | 0.085
14.7226 | 158.5171 | 0.085
14.7404 | 159.374 | 0.085
14.7582 | 159.374 | 0.085
14.776 | 160.2308 | 0.085
14.7938 | 160.6593 | 0.085
14.8116 | 160.2308 | 0.085
14.8294 | 160.2308 | 0.085
14.8472 | 160.2308 | 0.086
14.865 | 159.8024 | 0.086
14.8828 | 159.374 | 0.086
14.9006 | 159.374 | 0.086
14.9184 | 159.8024 | 0.086
14.9362 | 159.8024 | 0.086
14.954 | 159.374 | 0.086
14.9718 | 160.2308 | 0.086
14.9896 | 160.2308 | 0.086
15.0074 | 159.8024 | 0.087
15.0252 | 159.8024 | 0.087
15.043 | 159.8024 | 0.087
15.0608 | 160.2308 | 0.087
15.0786 | 160.2308 | 0.087
15.0964 | 160.2308 | 0.087
15.1142 | 160.6593 | 0.087
15.132 | 160.6593 | 0.087
15.1498 | 160.6593 | 0.087
15.1676 | 161.5161 | 0.087
15.1854 | 161.0877 | 0.087
15.2032 | 161.5161 | 0.087
15.221 | 161.0877 | 0.088
15.2388 | 160.6593 | 0.088
15.2566 | 160.6593 | 0.088
15.2744 | 160.6593 | 0.088
15.2922 | 160.2308 | 0.088
15.31 | 158.5171 | 0.088
15.3278 | 158.5171 | 0.088
15.3456 | 158.0887 | 0.088
15.3634 | 158.0887 | 0.088
15.3812 | 158.5171 | 0.088
15.399 | 158.9456 | 0.088
15.4168 | 158.9456 | 0.088
15.4346 | 158.9456 | 0.088
15.4524 | 158.9456 | 0.089
15.4702 | 157.6603 | 0.089
15.4881 | 157.6603 | 0.089
15.5059 | 157.6603 | 0.089
15.5237 | 157.6603 | 0.089
15.5415 | 157.6603 | 0.089
15.5593 | 158.0887 | 0.089
15.5771 | 158.0887 | 0.089
15.5949 | 158.0887 | 0.089
15.6127 | 157.6603 | 0.09
15.6305 | 157.6603 | 0.09
15.6483 | 157.6603 | 0.09
15.6661 | 157.2319 | 0.09
15.6839 | 157.6603 | 0.09
15.7017 | 156.8034 | 0.09
15.7195 | 157.6603 | 0.09
15.7373 | 157.6603 | 0.091
15.7551 | 158.0887 | 0.091
15.7729 | 158.0887 | 0.091
15.7907 | 158.0887 | 0.09
15.8085 | 158.5171 | 0.091
15.8263 | 158.5171 | 0.09
15.8441 | 158.0887 | 0.09
15.8619 | 158.0887 | 0.091
15.8797 | 158.5171 | 0.09
15.8975 | 158.5171 | 0.091
15.9153 | 158.9456 | 0.091
15.9331 | 159.8024 | 0.091
15.9509 | 159.8024 | 0.091
15.9687 | 159.8024 | 0.091
15.9865 | 160.6593 | 0.091
16.0043 | 160.6593 | 0.091
16.0221 | 160.2308 | 0.091
16.0399 | 160.2308 | 0.091
16.0577 | 160.2308 | 0.091
16.0755 | 160.2308 | 0.091
16.0933 | 159.8024 | 0.091
16.1111 | 159.374 | 0.091
16.1289 | 159.374 | 0.091
16.1467 | 159.374 | 0.091
16.1645 | 159.8024 | 0.091
16.1823 | 159.374 | 0.091
16.2001 | 158.9456 | 0.091
16.2179 | 159.374 | 0.091
16.2358 | 160.2308 | 0.091
16.2536 | 160.6593 | 0.091
16.2714 | 160.2308 | 0.091
16.2892 | 159.8024 | 0.091
16.307 | 159.8024 | 0.091
16.3248 | 159.8024 | 0.092
16.3426 | 159.8024 | 0.092
16.3604 | 159.8024 | 0.092
16.3782 | 159.8024 | 0.092
16.396 | 159.374 | 0.092
16.4138 | 160.2308 | 0.092
16.4316 | 159.8024 | 0.092
16.4494 | 159.8024 | 0.092
16.4672 | 159.374 | 0.093
16.485 | 158.9456 | 0.092
16.5028 | 158.9456 | 0.092
16.5206 | 158.9456 | 0.092
16.5384 | 158.5171 | 0.092
16.5562 | 157.6603 | 0.093
16.574 | 157.2319 | 0.093
16.5918 | 156.8034 | 0.093
16.6096 | 157.2319 | 0.093
16.6274 | 157.2319 | 0.093
16.6452 | 156.8034 | 0.093
16.663 | 156.8034 | 0.093
16.6808 | 156.8034 | 0.094
16.6986 | 156.8034 | 0.094
16.7164 | 156.8034 | 0.094
16.7342 | 156.8034 | 0.094
16.752 | 157.6603 | 0.094
16.7698 | 157.6603 | 0.094
16.7876 | 158.0887 | 0.094
16.8054 | 158.0887 | 0.094
16.8232 | 159.374 | 0.094
16.841 | 159.8024 | 0.094
16.8588 | 160.2308 | 0.094
16.8766 | 160.2308 | 0.094
16.8944 | 160.2308 | 0.094
16.9122 | 160.2308 | 0.094
16.93 | 159.8024 | 0.094
16.9478 | 159.8024 | 0.094
16.9656 | 161.0877 | 0.094
16.9834 | 160.6593 | 0.095
17.0013 | 160.6593 | 0.094
17.0191 | 160.6593 | 0.094
17.0369 | 160.6593 | 0.095
17.0547 | 160.6593 | 0.095
17.0725 | 160.6593 | 0.095
17.0903 | 160.6593 | 0.094
17.1081 | 160.2308 | 0.095
17.1259 | 160.2308 | 0.095
17.1437 | 161.0877 | 0.095
17.1615 | 161.0877 | 0.095
17.1793 | 161.0877 | 0.095
17.1971 | 160.2308 | 0.096
17.2149 | 160.2308 | 0.095
17.2327 | 160.2308 | 0.095
17.2505 | 159.8024 | 0.096
17.2683 | 160.6593 | 0.096
17.2861 | 161.0877 | 0.096
17.3039 | 161.0877 | 0.096
17.3217 | 161.5161 | 0.096
17.3395 | 162.373 | 0.096
17.3573 | 161.9445 | 0.097
17.3751 | 161.9445 | 0.096
17.3929 | 161.5161 | 0.096
17.4107 | 161.0877 | 0.096
17.4285 | 161.5161 | 0.096
17.4463 | 161.0877 | 0.097
17.4641 | 160.6593 | 0.097
17.4819 | 161.0877 | 0.097
17.4997 | 161.0877 | 0.097
17.5175 | 161.0877 | 0.097
17.5353 | 160.2308 | 0.097
17.5531 | 160.2308 | 0.097
17.5709 | 160.2308 | 0.097
17.5887 | 160.2308 | 0.097
17.6065 | 159.374 | 0.098
17.6243 | 159.374 | 0.098
17.6421 | 159.374 | 0.098
17.6599 | 159.374 | 0.098
17.6777 | 159.374 | 0.098
17.6955 | 159.374 | 0.098
17.7133 | 159.374 | 0.098
17.7311 | 159.374 | 0.098
17.749 | 159.374 | 0.098
17.7668 | 159.8024 | 0.098
17.7846 | 160.2308 | 0.098
17.8024 | 160.2308 | 0.098
17.8202 | 160.6593 | 0.098
17.838 | 161.0877 | 0.098
17.8558 | 160.6593 | 0.098
17.8736 | 161.0877 | 0.098
17.8914 | 160.6593 | 0.098
17.9092 | 159.374 | 0.099
17.927 | 159.8024 | 0.099
17.9448 | 160.6593 | 0.099
17.9626 | 161.0877 | 0.099
17.9804 | 161.0877 | 0.099
17.9982 | 161.0877 | 0.099
18.016 | 159.374 | 0.099
18.0338 | 159.374 | 0.099
18.0516 | 159.8024 | 0.099
18.0694 | 159.8024 | 0.099
18.0872 | 161.0877 | 0.099
18.105 | 161.0877 | 0.099
18.1228 | 161.5161 | 0.099
18.1406 | 161.5161 | 0.099
18.1584 | 161.5161 | 0.099
18.1762 | 161.5161 | 0.1
18.194 | 162.373 | 0.1
18.2118 | 162.373 | 0.1
18.2296 | 162.373 | 0.1
18.2474 | 162.373 | 0.1
18.2652 | 161.9445 | 0.1
18.283 | 161.0877 | 0.1
18.3008 | 161.5161 | 0.1
18.3186 | 161.5161 | 0.1
18.3364 | 162.373 | 0.1
18.3542 | 162.8014 | 0.1
18.372 | 163.2298 | 0.101
18.3898 | 164.0867 | 0.101
18.4076 | 164.5151 | 0.101
18.4254 | 164.0867 | 0.101
18.4432 | 164.9435 | 0.101
18.461 | 164.9435 | 0.101
18.4788 | 164.5151 | 0.101
18.4967 | 163.6582 | 0.101
18.5145 | 164.0867 | 0.101
18.5323 | 163.6582 | 0.101
18.5501 | 164.0867 | 0.102
18.5679 | 164.5151 | 0.102
18.5857 | 164.5151 | 0.102
18.6035 | 164.9435 | 0.102
18.6213 | 165.3719 | 0.102
18.6391 | 165.3719 | 0.102
18.6569 | 165.3719 | 0.102
18.6747 | 164.0867 | 0.102
18.6925 | 164.0867 | 0.102
18.7103 | 164.0867 | 0.102
18.7281 | 164.0867 | 0.102
18.7459 | 164.0867 | 0.102
18.7637 | 164.5151 | 0.103
18.7815 | 163.6582 | 0.103
18.7993 | 164.5151 | 0.103
18.8171 | 164.9435 | 0.103
18.8349 | 164.9435 | 0.103
18.8527 | 164.0867 | 0.103
18.8705 | 164.5151 | 0.103
18.8883 | 164.9435 | 0.103
18.9061 | 164.5151 | 0.103
18.9239 | 164.9435 | 0.103
18.9417 | 164.9435 | 0.103
18.9595 | 164.9435 | 0.103
18.9773 | 164.9435 | 0.103
18.9951 | 164.9435 | 0.103
19.0129 | 164.9435 | 0.104
19.0307 | 162.8014 | 0.104
19.0485 | 162.8014 | 0.104
19.0663 | 162.8014 | 0.104
19.0841 | 162.8014 | 0.104
19.1019 | 162.8014 | 0.104
19.1197 | 163.2298 | 0.103
19.1375 | 163.2298 | 0.104
19.1553 | 163.2298 | 0.104
19.1731 | 162.373 | 0.104
19.1909 | 161.5161 | 0.104
19.2087 | 161.5161 | 0.104
19.2265 | 161.5161 | 0.105
19.2443 | 161.9445 | 0.105
19.2622 | 162.8014 | 0.105
19.28 | 163.6582 | 0.105
19.2978 | 163.6582 | 0.105
19.3156 | 164.0867 | 0.105
19.3334 | 164.0867 | 0.105
19.3512 | 163.6582 | 0.105
19.369 | 164.0867 | 0.105
19.3868 | 164.0867 | 0.105
19.4046 | 164.9435 | 0.105
19.4224 | 164.9435 | 0.105
19.4402 | 161.9445 | 0.106
19.458 | 161.9445 | 0.106
19.4758 | 161.9445 | 0.106
19.4936 | 161.9445 | 0.106
19.5114 | 161.9445 | 0.106
19.5292 | 161.9445 | 0.106
19.547 | 162.8014 | 0.106
19.5648 | 163.2298 | 0.106
19.5826 | 163.6582 | 0.106
19.6004 | 163.6582 | 0.106
19.6182 | 164.0867 | 0.106
19.636 | 164.0867 | 0.106
19.6538 | 164.0867 | 0.106
19.6716 | 164.0867 | 0.106
19.6894 | 163.2298 | 0.106
19.7072 | 162.8014 | 0.106
19.725 | 162.8014 | 0.106
19.7428 | 163.2298 | 0.106
19.7606 | 164.0867 | 0.106
19.7784 | 164.5151 | 0.106
19.7962 | 165.3719 | 0.106
19.814 | 165.3719 | 0.106
19.8318 | 165.3719 | 0.106
19.8496 | 165.8004 | 0.106
19.8674 | 165.8004 | 0.107
19.8852 | 165.3719 | 0.107
19.903 | 164.5151 | 0.107
19.9208 | 163.2298 | 0.107
19.9386 | 162.373 | 0.107
19.9564 | 161.5161 | 0.107
19.9742 | 161.0877 | 0.107
19.992 | 161.5161 | 0.107
20.0099 | 162.373 | 0.107