## GENERAL
TEST IDENTIFICATION
Borehole | TNW027-BH
Sample | 16BAGC
Depth | 14 | [m]
Test number | CID213
VISUAL DESCRIPTION
Light grey fine to medium silty SAND.
GENERAL
Date test started | 28/07/2021
Type of sample | Re-compacted
Type of drains fitted | One end only
INITIAL
Diameter | 69.36 | [mm]
Length | 140 | [mm]
Water content | 4.3168 | [%]
Bulk density | 1.8693 | [Mg/m³]
Dry density | 1.792 | [Mg/m³]
Void ratio | 0.4788 | [-]
Degree of saturation | 23.892 | [%]
Assumed particle density | 2.65 | [Mg/m³]
Torvane | - | [kPa]
Pocket penetrometer | - | [kPa]
SPECIMEN CONDITIONS POST FLOODING
Water content | 18.068 | [%]
Bulk density | 2.1158 | [Mg/m³]
Dry density | 1.792 | [Mg/m³]
Void ratio | 0.4788 | [-]
Degree of saturation | 99.9997 | [%]
SATURATION (INCREMENTS OF CELL & BACK PRESSURE)
Pressure increments applied | 100 | [kPa]
Differential pressure used | 10 | [kPa]
Cell pressure | 700 | [kPa]
Base PWP | 689.9533 | [kPa]
Mid height PWP | - | [kPa]
B value achieved | 0.98996 | [-]
CONSOLIDATION (DRAINED)
Cell pressure | 851 | [kPa]
Back pressure | 690 | [kPa]
Base PWP | 689.8566 | [kPa]
Mid height PWP | - | [kPa]
Effective radial pressure | 161.1434 | [kPa]
Effective axial pressure | 162.8828 | [kPa]
Deviator stress | 1.7394 | [kPa]
Volumetric strain | 1.6373 | [%]
External axial strain | 0.546 | [%]
Local axial strain | - | [%]
Local radial strain | - | [%]
Water content | 17.1543 | [%]
Bulk density | 2.1343 | [Mg/m³]
Dry density | 1.8218 | [Mg/m³]
Void ratio | 0.45459 | [-]
Degree of saturation | 99.9997 | [%]
SHEAR STAGE (DRAINED)
Initial effective radial pressure | 161.1434 | [kPa]
Initial effective axial pressure | 162.8828 | [kPa]
Rate of strain | 1.3016 | [%/hour]
At peak deviator stress
Corrected deviator stress | 405.7039 | [kPa]
Membrane correction applied | 1.0643 | [kPa]
Drain correction applied | 0 | [kPa]
External axial strain | 10.8005 | [%]
Local axial strain | - | [%]
Local radial strain | - | [%]
Shear induced Δ volumetric strain | 1.5152 | [%]
Local volumetric strain | - | [%]
Effective radial pressure | 161.7303 | [kPa]
Effective axial pressure | 567.4342 | [kPa]
Principal effective stress ratio | 3.5085 | [-]
ɛ50 | 0.79642 | [%]
Secant modulus (E50) at ɛ50 | 25361.2745 | [kPa]
At peak principal effective stress ratio
Corrected deviator stress | 405.2533 | [kPa]
Membrane correction applied | 1.0377 | [kPa]
Drain correction applied | 0 | [kPa]
External axial strain | 10.4643 | [%]
Local axial strain | - | [%]
Local radial strain | - | [%]
Shear induced Δ volumetric strain | 1.5233 | [%]
Local volumetric strain | - | [%]
Effective radial pressure | 161.1666 | [kPa]
Effective axial pressure | 566.4199 | [kPa]
Principal effective stress ratio | 3.5145 | [-]
At 10% axial strain
Corrected deviator stress | 405.0514 | [kPa]
Membrane correction applied | 1.0001 | [kPa]
Drain correction applied | 0 | [kPa]
External axial strain | 9.9979 | [%]
Local axial strain | - | [%]
Local radial strain | - | [%]
Shear induced Δ volumetric strain | 1.5333 | [%]
Local volumetric strain | - | [%]
Effective radial pressure | 161.6326 | [kPa]
Effective axial pressure | 566.684 | [kPa]
Principal effective stress ratio | 3.506 | [-]
FINAL CONDITIONS
Water content | 16.5029 | [%]
Bulk density | 2.148 | [Mg/m³]
Dry density | 1.8437 | [Mg/m³]
Void ratio | 0.43733 | [-]
MOHR FAILURE ENVELOPE
Effective angle of internal friction (j') | 33.8 | [degree]
Effective cohesion (c') | 0 | [kPa]

## SATURATION
SATURATION (INCREMENTS OF CELL & BACK PRESSURE)
Time | Base pore-water pressure | Cell pressure | Back pressure
[hours] | [kPa] | [kPa] | [kPa]
0 | 38.705 | 51 | 36
0.0027778 | 38.8121 | 52 | 36
0.011111 | 42.9586 | 56 | 40
0.025 | 50.9186 | 64 | 48
0.044444 | 62.3497 | 75 | 60
0.069444 | 76.4568 | 88 | 74
0.1 | 94.1052 | 105 | 91
0.13611 | 113.4516 | 125 | 111
0.17778 | 136.4039 | 148 | 134
0.225 | 162.6644 | 174 | 160
0.27778 | 191.6882 | 203 | 190
0.33611 | 224.189 | 235 | 222
0.4 | 258.9505 | 270 | 257
0.46944 | 297.2837 | 308 | 296
0.54444 | 338.8983 | 349 | 337
0.625 | 383.2732 | 393 | 382
0.71111 | 430.7237 | 441 | 430
0.80278 | 480.9659 | 491 | 481
0.9 | 535.0656 | 544 | 534
1.0028 | 590.3888 | 600 | 590
1.1111 | 590.2253 | 600 | 590
1.225 | 590.5402 | 600 | 590
1.3444 | 590.4586 | 600 | 590
1.4694 | 590.1055 | 600 | 590
1.6 | 590.472 | 600 | 590
1.7361 | 590.4644 | 600 | 590
1.8778 | 590.5435 | 600 | 590
2.025 | 590.3859 | 600 | 590
2.1778 | 590.2662 | 600 | 590
2.3361 | 590.4175 | 600 | 590
2.5 | 590.3989 | 600 | 590
2.6694 | 590.6463 | 600 | 590
2.8444 | 590.4469 | 600 | 590
3.025 | 590.4766 | 600 | 590
3.2111 | 590.4457 | 600 | 590
3.4028 | 590.7928 | 600 | 590
3.6 | 590.5 | 600 | 590
3.8028 | 590.7431 | 600 | 590
4.0111 | 590.697 | 600 | 590
4.225 | 590.9049 | 600 | 590
4.4444 | 590.4854 | 600 | 590
4.6694 | 590.6976 | 600 | 590
4.9 | 591.1749 | 600 | 590
5.1361 | 590.8808 | 600 | 590
5.3778 | 590.7607 | 600 | 590
5.625 | 590.8229 | 600 | 590
5.8778 | 591.0402 | 600 | 590
6.1361 | 590.4015 | 600 | 590
6.4 | 590.6795 | 600 | 590
6.6694 | 590.4698 | 600 | 590
6.9444 | 590.7412 | 600 | 590
7.225 | 590.5399 | 600 | 590
7.5111 | 590.8306 | 600 | 590
7.8028 | 590.9255 | 600 | 590
8.1 | 590.9683 | 600 | 590
8.4028 | 591.3259 | 600 | 590
8.7111 | 590.9243 | 600 | 590
9.025 | 590.733 | 600 | 590
9.3444 | 590.4084 | 600 | 590
9.6694 | 590.8647 | 600 | 590
10 | 590.8619 | 600 | 590
10.3361 | 590.9979 | 600 | 590
10.6778 | 590.9439 | 600 | 590
11.025 | 590.9446 | 600 | 590
11.3778 | 590.9439 | 600 | 590
11.7361 | 590.7158 | 600 | 590
12.1 | 591.1108 | 600 | 590
12.4694 | 590.455 | 600 | 590
12.8444 | 590.4385 | 600 | 590
13.225 | 591.0094 | 600 | 590
13.6111 | 591.2198 | 600 | 590
14.0028 | 590.8138 | 600 | 590
14.4 | 590.69 | 600 | 590
14.8028 | 590.7722 | 600 | 590
15.2111 | 590.9896 | 600 | 590
15.625 | 590.9513 | 600 | 590
16.0444 | 590.7397 | 600 | 590
16.4694 | 591.0159 | 600 | 590
16.9 | 590.6953 | 600 | 590
17.3361 | 590.8174 | 600 | 590
17.7778 | 590.7001 | 600 | 590
18.225 | 590.7292 | 600 | 590
18.4447 | 590.8433 | 600 | 590
18.445 | 590.9575 | 600 | 590
18.4478 | 689.3829 | 699 | 690
18.4561 | 690.2333 | 700 | 690
18.47 | 690.1481 | 700 | 690
18.4894 | 690.3721 | 700 | 690
18.5144 | 689.9888 | 700 | 690
18.545 | 690.3339 | 700 | 690
18.5811 | 690.2679 | 700 | 690
18.6228 | 690.3521 | 700 | 690
18.67 | 690.3074 | 700 | 690
18.7228 | 690.4771 | 700 | 690
18.7811 | 690.3483 | 700 | 690
18.845 | 690.5219 | 700 | 690
18.9144 | 690.3951 | 700 | 690
18.9894 | 690.5395 | 700 | 690
19.07 | 690.3736 | 700 | 690
19.1561 | 690.311 | 700 | 690
19.2478 | 690.4908 | 700 | 690
19.345 | 690.1501 | 700 | 690
19.4478 | 690.2376 | 700 | 690
19.5561 | 690.1517 | 700 | 690
19.5597 | 690.0449 | 700 | 690
19.5708 | 689.9533 | 700 | 690

## CONSOLIDATION
CONSOLIDATION (DRAINED)
Square root time | Volumetric strain | External axial strain | Effective axial stress | p' | s' | t
[minutes0.5 ] | [%] | [%] | [kPa] | [kPa] | [kPa] | [kPa]
0 | 0 | 0 | 12.21 | 11.1672 | 11.4275 | 0.78075
0.40825 | 0.0060494 | 0.0019286 | 11.8625 | 10.7156 | 11.0023 | 0.86019
0.8165 | 0.017959 | 0.0039286 | 11.6328 | 10.6093 | 10.8651 | 0.76763
1.2247 | 0.042913 | 0.0097857 | 12.644 | 11.6027 | 11.863 | 0.78101
1.633 | 0.083936 | 0.020214 | 14.5721 | 13.5481 | 13.8041 | 0.76801
2.0412 | 0.13744 | 0.034643 | 16.3398 | 15.2624 | 15.5318 | 0.80805
2.4495 | 0.2036 | 0.053714 | 18.722 | 17.5911 | 17.8738 | 0.84819
2.8577 | 0.27487 | 0.073857 | 21.4526 | 20.4802 | 20.7233 | 0.72929
3.266 | 0.34614 | 0.095929 | 24.534 | 23.5081 | 23.7645 | 0.76945
3.6742 | 0.40966 | 0.1165 | 28.262 | 27.2179 | 27.479 | 0.78305
4.0825 | 0.47337 | 0.13743 | 32.6046 | 31.5955 | 31.8477 | 0.75683
4.4907 | 0.53386 | 0.15829 | 36.7064 | 35.6437 | 35.9094 | 0.79698
4.899 | 0.59265 | 0.17914 | 42.0746 | 41.0293 | 41.2906 | 0.784
5.3072 | 0.65183 | 0.20064 | 47.1643 | 46.0477 | 46.3269 | 0.83747
5.7155 | 0.70929 | 0.2225 | 52.6709 | 51.678 | 51.9262 | 0.74469
6.1237 | 0.76884 | 0.24579 | 58.8822 | 57.6583 | 57.9643 | 0.9179
6.532 | 0.82934 | 0.26914 | 64.3548 | 63.3434 | 63.5962 | 0.75855
6.9402 | 0.89116 | 0.29279 | 71.6932 | 70.6637 | 70.9211 | 0.77215
7.3485 | 0.95562 | 0.31736 | 79.0499 | 78.0554 | 78.304 | 0.74583
7.7567 | 1.0182 | 0.34129 | 86.8723 | 85.842 | 86.0996 | 0.77277
8.165 | 1.0813 | 0.36493 | 95.0962 | 94.0832 | 94.3365 | 0.75975
8.5732 | 1.1443 | 0.38757 | 103.8476 | 102.8164 | 103.0742 | 0.7734
8.9815 | 1.2105 | 0.411 | 112.9978 | 111.9839 | 112.2374 | 0.76039
9.3897 | 1.2762 | 0.43393 | 122.8826 | 121.8683 | 122.1219 | 0.76072
9.798 | 1.3409 | 0.45593 | 132.1844 | 131.0095 | 131.3032 | 0.88122
10.2062 | 1.4072 | 0.47793 | 143.0305 | 142.0331 | 142.2824 | 0.74804
10.6145 | 1.4744 | 0.49914 | 152.9575 | 151.924 | 152.1824 | 0.77512
11.0227 | 1.5373 | 0.51871 | 163.0027 | 162.04 | 162.2807 | 0.72198
11.431 | 1.5619 | 0.526 | 163.1016 | 162.1388 | 162.3795 | 0.72211
11.8392 | 1.5753 | 0.52964 | 163.0187 | 162.0201 | 162.2697 | 0.74893
12.2474 | 1.5834 | 0.53236 | 163.0492 | 162.0149 | 162.2735 | 0.77572
12.6557 | 1.5904 | 0.53521 | 162.9344 | 161.8109 | 162.0917 | 0.84263
13.0639 | 1.5957 | 0.53671 | 162.7695 | 161.8064 | 162.0472 | 0.72228
13.4722 | 1.6016 | 0.53821 | 163.3296 | 162.2239 | 162.5003 | 0.82932
13.8804 | 1.6063 | 0.53914 | 163.5368 | 162.4845 | 162.7476 | 0.78922
14.2887 | 1.6097 | 0.54021 | 162.9863 | 161.8805 | 162.157 | 0.82937
14.6969 | 1.6141 | 0.54136 | 162.7026 | 161.5967 | 161.8732 | 0.8294
15.1052 | 1.6173 | 0.54164 | 163.0617 | 161.9915 | 162.2591 | 0.80267
15.5134 | 1.6201 | 0.54207 | 163.1957 | 162.1254 | 162.393 | 0.80269
15.9217 | 1.6222 | 0.5425 | 163.3927 | 162.3581 | 162.6167 | 0.77594
16.3299 | 1.6243 | 0.54314 | 163.6659 | 162.56 | 162.8365 | 0.82947
16.7382 | 1.6267 | 0.54357 | 163.9849 | 162.8789 | 163.1554 | 0.82949
17.1464 | 1.6288 | 0.54414 | 163.5048 | 162.4523 | 162.7155 | 0.78936
17.5547 | 1.6313 | 0.54464 | 163.6639 | 162.6114 | 162.8745 | 0.78938
17.9629 | 1.6322 | 0.54486 | 163.3129 | 162.189 | 162.47 | 0.8429
18.3712 | 1.6345 | 0.54543 | 163.6369 | 162.5487 | 162.8208 | 0.81616
18.7794 | 1.6356 | 0.54564 | 163.1686 | 162.1161 | 162.3792 | 0.78941
19.1877 | 1.6369 | 0.54593 | 162.7745 | 161.8112 | 162.052 | 0.72251
19.3356 | 1.6371 | 0.546 | 162.7532 | 161.7363 | 161.9906 | 0.76265
19.3356 | 1.6373 | 0.546 | 162.8828 | 161.7232 | 162.0131 | 0.8697

## SHEARING
SHEAR STAGE (DRAINED)
Axial strain | Deviator stress | Shear induced Dvolumetric strain | p' | s' | t | E | Principal effective stress
[%] | [kPa] | [%] | [kPa] | [kPa] | [kPa] | [Mpa] | [kPa]
0 | 1.7394 | 0 | 161.7232 | 162.0131 | 0.8697 |  | 162.8828
0.000431 | 2.0337 | 0.000384 | 162.1214 | 162.4603 | 1.0168 | 68.2965 | 163.4772
0.0010773 | 3.4519 | 0.000769 | 162.6395 | 163.2148 | 1.7259 | 158.96 | 164.9408
0.0017955 | 4.7363 | 0.0011531 | 162.6848 | 163.4741 | 2.3681 | 166.9079 | 165.8423
0.0025855 | 5.8868 | 0.0015375 | 163.1724 | 164.1535 | 2.9434 | 160.4075 | 167.0969
0.0032319 | 6.9036 | 0.0023063 | 163.7638 | 164.9144 | 3.4518 | 159.7869 | 168.3662
0.0039501 | 7.9471 | 0.0026907 | 164.0875 | 165.4121 | 3.9736 | 157.1519 | 169.3856
0.004812 | 9.3652 | 0.0030751 | 164.5001 | 166.061 | 4.6826 | 158.4756 | 170.7436
0.0055302 | 10.1679 | 0.0036516 | 164.7616 | 166.4562 | 5.0839 | 152.4089 | 171.5402
0.0062484 | 11.1579 | 0.004036 | 165.178 | 167.0376 | 5.5789 | 150.7343 | 172.6166
0.0069666 | 12.2013 | 0.0042282 | 165.5133 | 167.5469 | 6.1007 | 150.1727 | 173.6475
0.0075412 | 12.7632 | 0.0046126 | 165.7653 | 167.8925 | 6.3816 | 146.1814 | 174.2741
0.008403 | 13.9137 | 0.004997 | 166.0532 | 168.3721 | 6.9568 | 144.8796 | 175.329
0.0091212 | 14.7163 | 0.0055735 | 166.4081 | 168.8609 | 7.3582 | 142.2717 | 176.219
0.0098394 | 15.626 | 0.0057657 | 166.1844 | 168.7887 | 7.813 | 141.1317 | 176.6017
0.010486 | 16.161 | 0.0063423 | 166.7408 | 169.4343 | 8.0805 | 137.5347 | 177.5148
0.011204 | 16.8834 | 0.0067267 | 167.2123 | 170.0262 | 8.4417 | 135.1656 | 178.4679
0.011922 | 17.8198 | 0.0069189 | 167.3604 | 170.3304 | 8.9099 | 134.8771 | 179.2403
0.01264 | 18.0605 | 0.0074955 | 167.676 | 170.686 | 9.0302 | 129.118 | 179.7163
0.01343 | 18.8631 | 0.008072 | 167.9499 | 171.0937 | 9.4315 | 127.4989 | 180.5253
0.014149 | 19.5051 | 0.0084564 | 167.9741 | 171.225 | 9.7526 | 125.5648 | 180.9775
0.014795 | 20.1205 | 0.0088408 | 168.0461 | 171.3995 | 10.0602 | 124.2378 | 181.4598
0.015585 | 20.8695 | 0.0092252 | 168.4586 | 171.9369 | 10.4348 | 122.7463 | 182.3716
0.016303 | 21.565 | 0.0094174 | 168.7781 | 172.3723 | 10.7825 | 121.605 | 183.1548
0.01695 | 21.8593 | 0.0099939 | 169.0103 | 172.6535 | 10.9296 | 118.7036 | 183.5832
0.01774 | 22.6351 | 0.010378 | 168.7941 | 172.5666 | 11.3175 | 117.7904 | 183.8842
0.01853 | 23.4643 | 0.010571 | 168.7662 | 172.677 | 11.7322 | 117.2436 | 184.4091
0.019176 | 23.6248 | 0.011147 | 169.2046 | 173.1421 | 11.8124 | 114.1283 | 184.9545
0.019823 | 24.0795 | 0.011531 | 169.0717 | 173.085 | 12.0398 | 112.7008 | 185.1247
0.020541 | 24.668 | 0.011724 | 169.2483 | 173.3596 | 12.334 | 111.625 | 185.6936
0.021403 | 25.1495 | 0.012492 | 169.7282 | 173.9197 | 12.5747 | 109.3798 | 186.4945
0.022121 | 25.7647 | 0.012685 | 169.6258 | 173.9199 | 12.8823 | 108.6096 | 186.8023
0.022767 | 26.2194 | 0.013069 | 169.9576 | 174.3275 | 13.1097 | 107.5234 | 187.4372
0.023557 | 26.9417 | 0.013453 | 170.3323 | 174.8225 | 13.4708 | 106.9833 | 188.2934
0.024275 | 27.0486 | 0.01403 | 170.4389 | 174.947 | 13.5243 | 104.2585 | 188.4713
0.024994 | 27.6906 | 0.014414 | 170.6034 | 175.2185 | 13.8453 | 103.8312 | 189.0638
0.02564 | 28.1186 | 0.014991 | 170.6464 | 175.3328 | 14.0593 | 102.883 | 189.3921
0.026286 | 28.1987 | 0.015375 | 170.9272 | 175.6269 | 14.0993 | 100.6579 | 189.7263
0.027148 | 29.0279 | 0.01576 | 170.867 | 175.705 | 14.514 | 100.5168 | 190.2189
0.027866 | 29.4291 | 0.016144 | 170.9941 | 175.8989 | 14.7145 | 99.3658 | 190.6135
0.028513 | 29.643 | 0.016721 | 171.3113 | 176.2518 | 14.8215 | 97.8635 | 191.0733
0.029231 | 30.2048 | 0.017105 | 171.0748 | 176.1089 | 15.1024 | 97.3806 | 191.2113
0.030021 | 30.6326 | 0.017489 | 171.5224 | 176.6278 | 15.3163 | 96.2433 | 191.9441
0.030739 | 30.9536 | 0.018066 | 171.7207 | 176.8796 | 15.4768 | 95.0387 | 192.3564
0.031457 | 31.1675 | 0.01845 | 171.6352 | 176.8297 | 15.5837 | 93.5487 | 192.4135
0.032319 | 31.8897 | 0.019027 | 172.0849 | 177.3998 | 15.9448 | 93.2887 | 193.3447
0.032966 | 32.2106 | 0.019411 | 172.1804 | 177.5488 | 16.1053 | 92.433 | 193.6541
0.033756 | 32.4512 | 0.019988 | 172.0546 | 177.4631 | 16.2256 | 90.9826 | 193.6887
0.034402 | 32.9059 | 0.020372 | 172.1343 | 177.6187 | 16.453 | 90.5948 | 194.0716
0.035192 | 33.5478 | 0.020564 | 172.1807 | 177.772 | 16.7739 | 90.3849 | 194.5459
0.035839 | 33.7885 | 0.021141 | 172.319 | 177.9504 | 16.8942 | 89.4263 | 194.8447
0.036557 | 33.7349 | 0.02191 | 172.6877 | 178.3102 | 16.8675 | 87.5229 | 195.1776
0.037275 | 34.1361 | 0.022486 | 172.721 | 178.4104 | 17.0681 | 86.9128 | 195.4784
0.03785 | 34.4837 | 0.022679 | 172.6627 | 178.41 | 17.2419 | 86.5119 | 195.6518
0.038783 | 34.7244 | 0.023447 | 172.91 | 178.6974 | 17.3622 | 85.0497 | 196.0596
0.039501 | 35.1255 | 0.023832 | 173.1037 | 178.958 | 17.5628 | 84.5188 | 196.5207
0.04022 | 35.7675 | 0.024408 | 173.0064 | 178.9677 | 17.8838 | 84.6058 | 196.8514
0.040722 | 35.4196 | 0.024985 | 172.9707 | 178.874 | 17.7098 | 82.7071 | 196.5838
0.041441 | 35.9546 | 0.025369 | 173.1425 | 179.1349 | 17.9773 | 82.5645 | 197.1122
0.042374 | 36.5429 | 0.025754 | 173.6304 | 179.7208 | 18.2714 | 82.1336 | 197.9923
0.043092 | 36.8906 | 0.02633 | 173.4688 | 179.6172 | 18.4453 | 81.5715 | 198.0625
0.043667 | 36.9439 | 0.026715 | 173.42 | 179.5774 | 18.472 | 80.6205 | 198.0493
0.044529 | 37.345 | 0.027099 | 173.8887 | 180.1129 | 18.6725 | 79.9607 | 198.7854
0.045247 | 37.8531 | 0.027483 | 173.9281 | 180.237 | 18.9266 | 79.8145 | 199.1635
0.045965 | 37.9333 | 0.028252 | 174.0607 | 180.383 | 18.9667 | 78.7419 | 199.3496
0.046683 | 38.2809 | 0.028636 | 174.0214 | 180.4016 | 19.1405 | 78.2751 | 199.542
0.047473 | 38.8158 | 0.029021 | 174.1382 | 180.6075 | 19.4079 | 78.0991 | 200.0154
0.04812 | 38.7889 | 0.029597 | 174.4254 | 180.8903 | 19.3945 | 76.9942 | 200.2847
0.048838 | 39.1366 | 0.030174 | 174.2478 | 180.7706 | 19.5683 | 76.5738 | 200.3389
0.049628 | 39.6179 | 0.030558 | 174.5338 | 181.1368 | 19.809 | 76.3247 | 200.9457
0.050274 | 39.9656 | 0.031135 | 174.5961 | 181.257 | 19.9828 | 76.035 | 201.2398
0.050993 | 39.7514 | 0.031712 | 174.4827 | 181.1079 | 19.8757 | 74.5441 | 200.9836
0.051639 | 39.8851 | 0.032288 | 174.3354 | 180.983 | 19.9426 | 73.8698 | 200.9255
0.052501 | 40.7142 | 0.032673 | 174.9455 | 181.7312 | 20.3571 | 74.2364 | 202.0883
0.053147 | 40.6338 | 0.033249 | 174.8552 | 181.6275 | 20.3169 | 73.1823 | 201.9444
0.053794 | 40.8745 | 0.033826 | 174.8457 | 181.6582 | 20.4373 | 72.7504 | 202.0954
0.054512 | 41.2489 | 0.03421 | 175.0026 | 181.8774 | 20.6244 | 72.4786 | 202.5019
0.055374 | 41.6232 | 0.034787 | 174.9703 | 181.9075 | 20.8116 | 72.0265 | 202.7191
0.05602 | 41.6766 | 0.035363 | 175.0978 | 182.0439 | 20.8383 | 71.2908 | 202.8822
0.05681 | 42.2114 | 0.035748 | 175.3265 | 182.3617 | 21.1057 | 71.2408 | 203.4674
0.057457 | 42.1311 | 0.036324 | 175.5126 | 182.5344 | 21.0655 | 70.2995 | 203.6
0.058175 | 42.4252 | 0.036901 | 175.4599 | 182.5308 | 21.2126 | 69.9372 | 203.7434
0.059037 | 42.96 | 0.037285 | 175.5237 | 182.6837 | 21.48 | 69.8221 | 204.1637
0.059755 | 43.4147 | 0.037862 | 175.9067 | 183.1424 | 21.7073 | 69.7438 | 204.8498
0.060401 | 43.3343 | 0.038438 | 175.7552 | 182.9775 | 21.6671 | 68.8643 | 204.6447
0.061119 | 43.6284 | 0.038823 | 175.8809 | 183.1523 | 21.8142 | 68.5362 | 204.9665
0.061909 | 44.0294 | 0.039207 | 175.8209 | 183.1591 | 22.0147 | 68.3094 | 205.1738
0.062484 | 43.7885 | 0.039784 | 175.819 | 183.1171 | 21.8943 | 67.2958 | 205.0113
0.063346 | 44.3769 | 0.04036 | 175.9671 | 183.3632 | 22.1884 | 67.309 | 205.5517
0.064064 | 44.8047 | 0.040745 | 176.0528 | 183.5203 | 22.4024 | 67.2223 | 205.9226
0.06471 | 44.6441 | 0.041321 | 175.95 | 183.3906 | 22.322 | 66.3026 | 205.7127
0.065429 | 44.858 | 0.041898 | 176.1016 | 183.5779 | 22.429 | 65.9017 | 206.0069
0.066219 | 45.2858 | 0.042474 | 176.3117 | 183.8593 | 22.6429 | 65.7616 | 206.5022
0.066937 | 45.687 | 0.043051 | 176.6669 | 184.2814 | 22.8435 | 65.6553 | 207.1249
0.067655 | 45.6601 | 0.043627 | 176.4914 | 184.1014 | 22.83 | 64.9185 | 206.9315
0.068301 | 45.874 | 0.044204 | 176.6454 | 184.2911 | 22.937 | 64.6173 | 207.2281
0.06902 | 46.4087 | 0.044396 | 176.5248 | 184.2596 | 23.2044 | 64.7197 | 207.4639
0.06981 | 46.3818 | 0.044973 | 176.5926 | 184.3229 | 23.1909 | 63.9487 | 207.5138
0.070528 | 46.6225 | 0.045742 | 176.8695 | 184.64 | 23.3113 | 63.6388 | 207.9512
0.071174 | 46.9434 | 0.046126 | 177.2058 | 185.0297 | 23.4717 | 63.5116 | 208.5014
0.071964 | 46.9432 | 0.046702 | 176.7634 | 184.5873 | 23.4716 | 62.8141 | 208.0589
0.072754 | 47.5583 | 0.047279 | 177.1323 | 185.0586 | 23.7791 | 62.9775 | 208.8378
0.073473 | 47.6651 | 0.047856 | 177.4734 | 185.4176 | 23.8326 | 62.5073 | 209.2501
0.074119 | 48.1732 | 0.04824 | 177.451 | 185.4799 | 24.0866 | 62.6477 | 209.5665
0.074909 | 47.9858 | 0.048817 | 177.2076 | 185.2052 | 23.9929 | 61.7368 | 209.1981
0.075555 | 48.494 | 0.049393 | 177.2826 | 185.3649 | 24.247 | 61.8812 | 209.6119
0.076274 | 48.7613 | 0.049778 | 177.4059 | 185.5327 | 24.3806 | 61.6489 | 209.9134
0.077064 | 48.6007 | 0.050738 | 177.7673 | 185.8675 | 24.3004 | 60.8086 | 210.1678
0.07771 | 48.9752 | 0.051315 | 177.7439 | 185.9064 | 24.4876 | 60.7847 | 210.394
0.078428 | 49.1622 | 0.051699 | 178.0076 | 186.2013 | 24.5811 | 60.4665 | 210.7824
0.079218 | 49.3493 | 0.052468 | 177.7791 | 186.004 | 24.6747 | 60.0997 | 210.6786
0.079865 | 49.6167 | 0.052853 | 177.7331 | 186.0025 | 24.8083 | 59.948 | 210.8109
0.080655 | 50.0713 | 0.053429 | 177.8609 | 186.2061 | 25.0356 | 59.9245 | 211.2418
0.081301 | 50.0979 | 0.054006 | 178.1342 | 186.4838 | 25.0489 | 59.4808 | 211.5328
0.082019 | 50.285 | 0.054582 | 178.3056 | 186.6864 | 25.1425 | 59.1881 | 211.8289
0.082809 | 50.7931 | 0.055159 | 178.5573 | 187.0229 | 25.3966 | 59.237 | 212.4194
0.083384 | 50.5522 | 0.055543 | 178.2605 | 186.6859 | 25.2761 | 58.5398 | 211.962
0.084174 | 50.8195 | 0.05612 | 178.5234 | 186.9933 | 25.4097 | 58.308 | 212.4031
0.084964 | 51.5416 | 0.056696 | 178.5534 | 187.1437 | 25.7708 | 58.6157 | 212.9145
0.085682 | 51.3544 | 0.057657 | 178.8105 | 187.3696 | 25.6772 | 57.9059 | 213.0468
0.086472 | 51.8089 | 0.058042 | 179.0882 | 187.723 | 25.9044 | 57.9024 | 213.6275
0.087262 | 52.2366 | 0.058426 | 179.1402 | 187.8463 | 26.1183 | 57.8684 | 213.9646
0.087909 | 52.1295 | 0.059003 | 178.8958 | 187.584 | 26.0647 | 57.321 | 213.6488
0.088555 | 52.3166 | 0.059579 | 178.8372 | 187.5566 | 26.1583 | 57.114 | 213.7149
0.089417 | 52.7978 | 0.059964 | 179.2747 | 188.0743 | 26.3989 | 57.1016 | 214.4732
0.090063 | 53.199 | 0.06054 | 178.9767 | 187.8432 | 26.5995 | 57.1372 | 214.4427
0.090781 | 53.0383 | 0.061117 | 178.9458 | 187.7855 | 26.5191 | 56.5082 | 214.3047
0.091428 | 53.3591 | 0.061501 | 179.0312 | 187.9244 | 26.6796 | 56.4596 | 214.6039
0.09229 | 53.7333 | 0.061886 | 179.1667 | 188.1222 | 26.8666 | 56.3377 | 214.9889
0.092936 | 53.653 | 0.062654 | 179.1826 | 188.1248 | 26.8265 | 55.8595 | 214.9513
0.093654 | 53.9739 | 0.063231 | 179.2046 | 188.2002 | 26.9869 | 55.7738 | 215.1872
0.094372 | 54.4016 | 0.063615 | 179.5284 | 188.5953 | 27.2008 | 55.8026 | 215.7961
0.095091 | 54.3212 | 0.064192 | 179.4048 | 188.4583 | 27.1606 | 55.2965 | 215.6189
0.095809 | 54.5885 | 0.064576 | 179.3645 | 188.4625 | 27.2942 | 55.161 | 215.7568
0.096527 | 54.8559 | 0.065345 | 179.8588 | 189.0015 | 27.428 | 55.0276 | 216.4294
0.097102 | 54.8023 | 0.065922 | 179.7147 | 188.8485 | 27.4012 | 54.6468 | 216.2496
0.097892 | 55.2568 | 0.066306 | 179.8844 | 189.0939 | 27.6284 | 54.6701 | 216.7223
0.098753 | 55.7381 | 0.066883 | 180.0471 | 189.3367 | 27.869 | 54.6803 | 217.2058
0.0994 | 55.6309 | 0.067459 | 179.9431 | 189.215 | 27.8155 | 54.2169 | 217.0304
0.10026 | 56.0587 | 0.068036 | 180.1976 | 189.5408 | 28.0294 | 54.1775 | 217.5701
0.10091 | 56.3261 | 0.068612 | 180.0131 | 189.4007 | 28.163 | 54.0955 | 217.5638
0.10163 | 56.2189 | 0.069189 | 180.3911 | 189.761 | 28.1095 | 53.6077 | 217.8704
0.10234 | 56.4863 | 0.069765 | 180.4987 | 189.913 | 28.2431 | 53.4927 | 218.1562
0.10313 | 56.9675 | 0.07015 | 180.3978 | 189.8923 | 28.4837 | 53.5495 | 218.3761
0.10378 | 56.9139 | 0.070726 | 180.2694 | 189.755 | 28.4569 | 53.1644 | 218.212
0.1045 | 57.2613 | 0.071111 | 180.6788 | 190.2224 | 28.6307 | 53.1315 | 218.853
0.10522 | 57.6356 | 0.071495 | 180.4656 | 190.0715 | 28.8178 | 53.1245 | 218.8893
0.10594 | 57.7157 | 0.072072 | 180.7247 | 190.3439 | 28.8578 | 52.8399 | 219.2018
0.10665 | 57.7424 | 0.07284 | 180.8717 | 190.4954 | 28.8712 | 52.5091 | 219.3666
0.10737 | 58.0364 | 0.073417 | 181.2394 | 190.9121 | 29.0182 | 52.4318 | 219.9303
0.10809 | 58.3305 | 0.073994 | 181.2286 | 190.9504 | 29.1653 | 52.3555 | 220.1156
0.10881 | 58.4908 | 0.074378 | 181.1656 | 190.9141 | 29.2454 | 52.1572 | 220.1595
0.10953 | 58.6511 | 0.074955 | 181.0323 | 190.8074 | 29.3255 | 51.9615 | 220.133
0.11024 | 58.9452 | 0.075531 | 181.4512 | 191.2754 | 29.4726 | 51.8898 | 220.748
0.11096 | 59.266 | 0.076108 | 181.4993 | 191.377 | 29.633 | 51.8431 | 221.01
0.11168 | 59.2926 | 0.076684 | 181.1562 | 191.0383 | 29.6463 | 51.5335 | 220.6846
0.11247 | 59.4795 | 0.077069 | 181.7616 | 191.6749 | 29.7398 | 51.3377 | 221.4146
0.11319 | 60.0677 | 0.077453 | 181.3786 | 191.3899 | 30.0339 | 51.5316 | 221.4237
0.11398 | 59.9339 | 0.078222 | 181.5423 | 191.5312 | 29.9669 | 51.057 | 221.4982
0.1147 | 60.3082 | 0.078798 | 181.8142 | 191.8656 | 30.1541 | 51.0637 | 222.0197
0.11527 | 60.2813 | 0.079183 | 181.96 | 192.0068 | 30.1406 | 50.7858 | 222.1475
0.11613 | 60.7625 | 0.079759 | 181.751 | 191.8781 | 30.3813 | 50.8233 | 222.2593
0.11685 | 60.9762 | 0.080144 | 181.853 | 192.0157 | 30.4881 | 50.6938 | 222.5038
0.1175 | 61.3506 | 0.08072 | 182.0063 | 192.2314 | 30.6753 | 50.7335 | 222.9067
0.11822 | 61.2702 | 0.081297 | 181.8779 | 192.0896 | 30.6351 | 50.3573 | 222.7247
0.11901 | 61.6176 | 0.081681 | 181.7846 | 192.0542 | 30.8088 | 50.3149 | 222.863
0.11965 | 61.9116 | 0.082066 | 182.1125 | 192.4311 | 30.9558 | 50.2888 | 223.3869
0.12044 | 61.858 | 0.082834 | 182.3573 | 192.667 | 30.929 | 49.9144 | 223.596
0.12116 | 62.1521 | 0.083411 | 182.1887 | 192.5473 | 31.076 | 49.8613 | 223.6234
0.12188 | 62.6065 | 0.083795 | 182.3106 | 192.7451 | 31.3033 | 49.9403 | 224.0483
0.12245 | 62.3658 | 0.084564 | 182.4511 | 192.8454 | 31.1829 | 49.5094 | 224.0283
0.12324 | 62.6331 | 0.085141 | 182.6824 | 193.1212 | 31.3165 | 49.4089 | 224.4378
0.12403 | 63.1677 | 0.085525 | 182.8288 | 193.3568 | 31.5839 | 49.5253 | 224.9406
0.12468 | 63.3549 | 0.086102 | 182.6278 | 193.1869 | 31.6774 | 49.4186 | 224.8644
0.12547 | 63.3013 | 0.08687 | 182.7076 | 193.2578 | 31.6506 | 49.0647 | 224.9085
0.12612 | 63.5151 | 0.087447 | 182.925 | 193.5109 | 31.7576 | 48.9828 | 225.2684
0.12684 | 63.8627 | 0.088024 | 182.9193 | 193.5631 | 31.9314 | 48.9795 | 225.4944
0.12763 | 63.9427 | 0.0886 | 183.2552 | 193.9124 | 31.9714 | 48.739 | 225.8837
0.12834 | 64.1832 | 0.088985 | 182.8503 | 193.5475 | 32.0916 | 48.6536 | 225.6391
0.12913 | 64.6377 | 0.089561 | 183.031 | 193.8039 | 32.3188 | 48.7079 | 226.1228
0.12978 | 64.5306 | 0.090138 | 182.9886 | 193.7437 | 32.2653 | 48.3828 | 226.009
0.13043 | 64.6909 | 0.090714 | 182.987 | 193.7689 | 32.3455 | 48.2659 | 226.1143
0.13129 | 65.1185 | 0.091099 | 183.0875 | 193.9406 | 32.5593 | 48.2748 | 226.4998
0.13201 | 65.6266 | 0.091675 | 183.3281 | 194.2659 | 32.8133 | 48.397 | 227.0792
0.13265 | 65.3589 | 0.092252 | 183.319 | 194.2122 | 32.6795 | 47.9594 | 226.8916
0.13337 | 65.6529 | 0.092636 | 183.1499 | 194.092 | 32.8264 | 47.9216 | 226.9185
0.13416 | 66.1341 | 0.093213 | 183.3409 | 194.3633 | 33.0671 | 47.9981 | 227.4303
0.13488 | 65.9735 | 0.093789 | 183.6001 | 194.5956 | 32.9867 | 47.6234 | 227.5824
0.13553 | 66.3746 | 0.094366 | 183.8338 | 194.8962 | 33.1873 | 47.6922 | 228.0835
0.13624 | 66.5615 | 0.09475 | 183.6443 | 194.7378 | 33.2807 | 47.578 | 228.0186
0.13703 | 66.5345 | 0.095327 | 183.9009 | 194.99 | 33.2673 | 47.284 | 228.2572
0.13775 | 66.8287 | 0.096096 | 183.9979 | 195.136 | 33.4143 | 47.251 | 228.5504
0.1384 | 67.2029 | 0.09648 | 184.1144 | 195.3149 | 33.6015 | 47.3008 | 228.9163
0.13919 | 67.6038 | 0.096864 | 184.0904 | 195.3577 | 33.8019 | 47.3203 | 229.1596
0.13983 | 67.4432 | 0.097441 | 184.0001 | 195.2406 | 33.7216 | 46.9867 | 228.9622
0.14055 | 67.6035 | 0.098018 | 184.0655 | 195.3327 | 33.8017 | 46.8606 | 229.1345
0.14134 | 67.9242 | 0.098594 | 184.2293 | 195.55 | 33.9621 | 46.8256 | 229.5121
0.14213 | 68.0042 | 0.099171 | 184.1886 | 195.5226 | 34.0021 | 46.6217 | 229.5247
0.14285 | 68.218 | 0.099747 | 184.6119 | 195.9816 | 34.109 | 46.5369 | 230.0906
0.14364 | 68.8596 | 0.10013 | 184.4708 | 195.9474 | 34.4298 | 46.7276 | 230.3772
0.14429 | 68.5653 | 0.10071 | 184.6007 | 196.0282 | 34.2826 | 46.3143 | 230.3109
0.14501 | 68.9127 | 0.10109 | 184.5062 | 195.9916 | 34.4563 | 46.3245 | 230.448
0.1458 | 69.1532 | 0.10167 | 184.5695 | 196.095 | 34.5766 | 46.2384 | 230.6716
0.14637 | 69.2332 | 0.10205 | 184.8186 | 196.3575 | 34.6166 | 46.1116 | 230.9741
0.14723 | 69.3935 | 0.10282 | 184.8623 | 196.4279 | 34.6968 | 45.9506 | 231.1246
0.14795 | 69.7678 | 0.1034 | 184.8591 | 196.4871 | 34.8839 | 45.9805 | 231.371
0.14867 | 70.0885 | 0.10378 | 185.0767 | 196.7581 | 35.0442 | 45.974 | 231.8024
0.14924 | 69.9279 | 0.10436 | 184.9254 | 196.5801 | 34.964 | 45.6895 | 231.544
0.15003 | 70.3288 | 0.10474 | 185.0741 | 196.7956 | 35.1644 | 45.7161 | 231.96
0.15075 | 70.5959 | 0.10513 | 184.9298 | 196.6958 | 35.298 | 45.6755 | 231.9937
0.15147 | 70.4621 | 0.1059 | 185.1623 | 196.906 | 35.2311 | 45.3706 | 232.137
0.15212 | 70.8363 | 0.10628 | 185.2438 | 197.0499 | 35.4182 | 45.4238 | 232.468
0.15283 | 71.0769 | 0.10686 | 185.2876 | 197.1337 | 35.5384 | 45.3677 | 232.6722
0.1537 | 71.4243 | 0.10743 | 185.5805 | 197.4845 | 35.7121 | 45.3393 | 233.1967
0.15427 | 71.1836 | 0.1082 | 185.353 | 197.2169 | 35.5918 | 45.0145 | 232.8087
0.15513 | 71.7984 | 0.10859 | 185.3801 | 197.3465 | 35.8992 | 45.1607 | 233.2457
0.15592 | 72.1457 | 0.10897 | 185.2136 | 197.2379 | 36.0729 | 45.1546 | 233.3107
0.15657 | 72.0119 | 0.10955 | 185.5742 | 197.5761 | 36.0059 | 44.8827 | 233.5821
0.15729 | 72.279 | 0.10993 | 185.204 | 197.2505 | 36.1395 | 44.8476 | 233.39
0.15808 | 72.6532 | 0.11051 | 185.6985 | 197.8074 | 36.3266 | 44.8602 | 234.134
0.15872 | 72.4124 | 0.11109 | 185.4309 | 197.4996 | 36.2062 | 44.5258 | 233.7058
0.15944 | 72.76 | 0.11186 | 185.7809 | 197.9076 | 36.38 | 44.5432 | 234.2876
0.16009 | 72.7599 | 0.11243 | 186.2872 | 198.4138 | 36.3799 | 44.3633 | 234.7938
0.16088 | 73.5083 | 0.11262 | 186.0273 | 198.2786 | 36.7541 | 44.6106 | 235.0328
0.1616 | 73.4012 | 0.11339 | 186.0275 | 198.261 | 36.7006 | 44.3461 | 234.9616
0.16217 | 73.3477 | 0.11397 | 186.3921 | 198.6167 | 36.6738 | 44.156 | 235.2906
0.1631 | 74.0158 | 0.11435 | 186.107 | 198.443 | 37.0079 | 44.3129 | 235.4509
0.16375 | 73.7751 | 0.11512 | 186.5336 | 198.8295 | 36.8876 | 43.991 | 235.717
0.16447 | 74.0959 | 0.1157 | 186.3544 | 198.7038 | 37.048 | 43.9939 | 235.7517
0.16526 | 74.3364 | 0.11628 | 186.5864 | 198.9758 | 37.1682 | 43.9291 | 236.144
0.16598 | 74.8442 | 0.11666 | 186.7148 | 199.1888 | 37.4221 | 44.045 | 236.6109
0.16662 | 74.55 | 0.11743 | 186.6043 | 199.0293 | 37.275 | 43.6976 | 236.3043
0.16734 | 74.9775 | 0.11762 | 186.5964 | 199.0926 | 37.4887 | 43.7655 | 236.5814
0.16806 | 75.3518 | 0.1182 | 187.0325 | 199.5911 | 37.6759 | 43.8011 | 237.267
0.16892 | 75.4586 | 0.11897 | 186.8926 | 199.469 | 37.7293 | 43.6409 | 237.1983
0.1695 | 75.5118 | 0.11935 | 186.6282 | 199.2135 | 37.7559 | 43.5244 | 236.9694
0.17029 | 76.0465 | 0.11993 | 186.915 | 199.5895 | 38.0233 | 43.6364 | 237.6127
0.17093 | 75.8859 | 0.1205 | 186.8552 | 199.5029 | 37.943 | 43.3775 | 237.4458
0.1718 | 76.3401 | 0.12089 | 186.9428 | 199.6662 | 38.1701 | 43.4242 | 237.8362
0.17251 | 76.6074 | 0.12146 | 187.0118 | 199.7797 | 38.3037 | 43.3984 | 238.0834
0.17316 | 76.5269 | 0.12185 | 186.9348 | 199.6892 | 38.2634 | 43.1899 | 237.9527
0.17381 | 76.607 | 0.12243 | 187.1714 | 199.9392 | 38.3035 | 43.0754 | 238.2427
0.1746 | 77.195 | 0.12281 | 186.9981 | 199.8639 | 38.5975 | 43.2172 | 238.4614
0.17531 | 77.4889 | 0.12319 | 187.2033 | 200.1181 | 38.7444 | 43.2078 | 238.8626
0.17603 | 77.168 | 0.12416 | 187.2224 | 200.0837 | 38.584 | 42.8492 | 238.6677
0.17668 | 77.4619 | 0.12454 | 187.2502 | 200.1606 | 38.731 | 42.8588 | 238.8915
0.17754 | 78.2104 | 0.12492 | 187.4543 | 200.4894 | 39.1052 | 43.0723 | 239.5946
0.17826 | 77.9963 | 0.12569 | 187.5321 | 200.5315 | 38.9982 | 42.7787 | 239.5296
0.17891 | 78.21 | 0.12608 | 187.5345 | 200.5695 | 39.105 | 42.7436 | 239.6745
0.17962 | 78.5308 | 0.12665 | 187.5636 | 200.6521 | 39.2654 | 42.7513 | 239.9175
0.18041 | 78.5307 | 0.12742 | 187.7227 | 200.8111 | 39.2653 | 42.564 | 240.0765
0.18113 | 78.7712 | 0.128 | 187.8543 | 200.9828 | 39.3856 | 42.528 | 240.3684
0.18185 | 79.065 | 0.12838 | 187.8934 | 201.0709 | 39.5325 | 42.5217 | 240.6034
0.18271 | 79.4926 | 0.12896 | 187.9324 | 201.1812 | 39.7463 | 42.5551 | 240.9275
0.18336 | 79.1983 | 0.12954 | 187.8792 | 201.0789 | 39.5991 | 42.2446 | 240.6781
0.184 | 79.5191 | 0.13011 | 188.2911 | 201.5443 | 39.7596 | 42.2705 | 241.3038
0.18472 | 79.9199 | 0.1305 | 188.05 | 201.37 | 39.96 | 42.3232 | 241.3299
0.18558 | 80.2673 | 0.13107 | 188.3331 | 201.7109 | 40.1336 | 42.3138 | 241.8446
0.1863 | 79.9996 | 0.13165 | 188.1764 | 201.5097 | 39.9998 | 42.007 | 241.5095
0.18695 | 80.3203 | 0.13204 | 188.3067 | 201.6935 | 40.1602 | 42.0333 | 241.8536
0.18767 | 80.7746 | 0.13242 | 188.3851 | 201.8475 | 40.3873 | 42.1145 | 242.2348
0.18839 | 80.6676 | 0.13319 | 188.6764 | 202.121 | 40.3338 | 41.8971 | 242.4548
0.18903 | 80.9348 | 0.13357 | 188.3119 | 201.801 | 40.4674 | 41.8952 | 242.2684
0.18989 | 81.3622 | 0.13396 | 188.306 | 201.8664 | 40.6811 | 41.9301 | 242.5475
0.19061 | 81.0947 | 0.13473 | 188.4794 | 201.9951 | 40.5473 | 41.6318 | 242.5425
0.19119 | 81.4154 | 0.13511 | 188.6126 | 202.1818 | 40.7077 | 41.6744 | 242.8895
0.19205 | 81.8161 | 0.13549 | 188.7813 | 202.4173 | 40.908 | 41.6961 | 243.3254
0.19262 | 82.03 | 0.13607 | 188.8193 | 202.491 | 41.015 | 41.6827 | 243.506
0.19334 | 82.0299 | 0.13684 | 188.8891 | 202.5608 | 41.015 | 41.5279 | 243.5757
0.19406 | 82.3238 | 0.13722 | 188.7404 | 202.461 | 41.1619 | 41.5256 | 243.6229
0.19492 | 82.6176 | 0.1378 | 189.0621 | 202.8317 | 41.3088 | 41.4927 | 244.1405
0.1955 | 82.3768 | 0.13838 | 189.2289 | 202.9584 | 41.1884 | 41.2476 | 244.1468
0.19621 | 82.6976 | 0.13895 | 189.1719 | 202.9548 | 41.3488 | 41.2601 | 244.3036
0.19693 | 83.259 | 0.13953 | 189.5421 | 203.4186 | 41.6295 | 41.3947 | 245.0481
0.19772 | 83.3656 | 0.13992 | 189.3993 | 203.2936 | 41.6828 | 41.2832 | 244.9764
0.19851 | 83.3387 | 0.14068 | 189.3981 | 203.2879 | 41.6694 | 41.1054 | 244.9572
0.19923 | 83.579 | 0.14107 | 189.5169 | 203.4467 | 41.7895 | 41.0778 | 245.2362
0.19995 | 84.0868 | 0.14145 | 189.1626 | 203.1771 | 42.0434 | 41.1842 | 245.2205
0.20067 | 83.7122 | 0.14203 | 189.6443 | 203.5963 | 41.8561 | 40.8502 | 245.4524
0.20139 | 84.2201 | 0.14261 | 189.7051 | 203.7418 | 42.1101 | 40.9567 | 245.8518
0.2021 | 84.3269 | 0.14318 | 190.0679 | 204.1223 | 42.1634 | 40.864 | 246.2858
0.20282 | 84.6744 | 0.14376 | 189.8227 | 203.9351 | 42.3372 | 40.8906 | 246.2723
0.20354 | 84.5404 | 0.14434 | 189.8866 | 203.9767 | 42.2702 | 40.6805 | 246.2469
0.20426 | 84.8877 | 0.14472 | 189.8207 | 203.9687 | 42.4439 | 40.7075 | 246.4125
0.20505 | 85.2617 | 0.1451 | 189.9692 | 204.1795 | 42.6309 | 40.733 | 246.8103
0.20577 | 85.0745 | 0.14587 | 189.879 | 204.058 | 42.5372 | 40.4999 | 246.5953
0.20641 | 85.3684 | 0.14626 | 190.2522 | 204.4803 | 42.6842 | 40.5154 | 247.1645
0.2072 | 85.876 | 0.14664 | 189.7805 | 204.0932 | 42.938 | 40.606 | 247.0312
0.20771 | 85.9028 | 0.14722 | 189.8246 | 204.1417 | 42.9514 | 40.5205 | 247.0931
0.20857 | 85.9558 | 0.1476 | 190.0404 | 204.3664 | 42.9779 | 40.3785 | 247.3443
0.20929 | 86.2765 | 0.14818 | 190.0661 | 204.4455 | 43.1382 | 40.3932 | 247.5838
0.21015 | 86.7843 | 0.14876 | 190.1536 | 204.6176 | 43.3921 | 40.4691 | 248.0098
0.21079 | 86.5971 | 0.14952 | 190.4213 | 204.8541 | 43.2985 | 40.2563 | 248.1527
0.21158 | 86.9176 | 0.14991 | 190.8107 | 205.297 | 43.4588 | 40.2574 | 248.7558
0.2123 | 87.265 | 0.15049 | 190.5899 | 205.1341 | 43.6325 | 40.2849 | 248.7666
0.21295 | 87.3717 | 0.15087 | 190.4968 | 205.0587 | 43.6858 | 40.2127 | 248.7446
0.21367 | 87.1309 | 0.15164 | 190.8676 | 205.3895 | 43.5655 | 39.9649 | 248.9549
0.21446 | 87.5851 | 0.15202 | 190.8037 | 205.4013 | 43.7926 | 40.0294 | 249.1938
0.21517 | 87.9324 | 0.15241 | 190.7321 | 205.3875 | 43.9662 | 40.0572 | 249.3537
0.21582 | 87.6916 | 0.15298 | 190.5621 | 205.1774 | 43.8458 | 39.8256 | 249.0232
0.21654 | 88.146 | 0.15356 | 190.8467 | 205.5377 | 44.073 | 39.9034 | 249.6107
0.21726 | 88.3863 | 0.15395 | 191.1064 | 205.8375 | 44.1932 | 39.8821 | 250.0306
0.21798 | 88.814 | 0.15452 | 190.9736 | 205.7759 | 44.407 | 39.9469 | 250.1829
0.21877 | 88.6265 | 0.1551 | 191.1195 | 205.8906 | 44.3133 | 39.7169 | 250.2038
0.21941 | 88.8671 | 0.15567 | 190.9951 | 205.8062 | 44.4335 | 39.7096 | 250.2398
0.2202 | 89.2677 | 0.15606 | 190.728 | 205.606 | 44.6339 | 39.7491 | 250.2398
0.22078 | 88.92 | 0.15664 | 190.9009 | 205.7209 | 44.46 | 39.4881 | 250.1809
0.22157 | 89.5346 | 0.15702 | 191.2348 | 206.1572 | 44.7673 | 39.6247 | 250.9245
0.22236 | 89.7216 | 0.1576 | 191.175 | 206.1286 | 44.8608 | 39.568 | 250.9894
0.22308 | 90.0688 | 0.15798 | 191.0791 | 206.0906 | 45.0344 | 39.5963 | 251.125
0.22372 | 89.8282 | 0.15875 | 191.3944 | 206.3658 | 44.9141 | 39.3743 | 251.2799
0.22444 | 90.2289 | 0.15913 | 191.4309 | 206.4691 | 45.1145 | 39.4269 | 251.5835
0.2253 | 90.8169 | 0.15971 | 191.531 | 206.6671 | 45.4084 | 39.537 | 252.0756
0.22602 | 90.5494 | 0.16048 | 191.3904 | 206.482 | 45.2747 | 39.293 | 251.7567
0.22667 | 90.7631 | 0.16086 | 191.4545 | 206.5816 | 45.3815 | 39.2752 | 251.9632
0.22731 | 90.8162 | 0.16125 | 191.6169 | 206.7529 | 45.4081 | 39.1869 | 252.161
0.22803 | 91.0299 | 0.16183 | 191.7098 | 206.8815 | 45.515 | 39.1572 | 252.3964
0.22889 | 91.6179 | 0.1624 | 191.7911 | 207.0608 | 45.809 | 39.2667 | 252.8697
0.22961 | 91.4039 | 0.16317 | 191.8723 | 207.1063 | 45.702 | 39.0507 | 252.8082
0.23026 | 91.7245 | 0.16355 | 191.9961 | 207.2836 | 45.8623 | 39.0803 | 253.1458
0.23105 | 92.018 | 0.16375 | 191.7576 | 207.0939 | 46.009 | 39.0737 | 253.1029
0.23169 | 91.9111 | 0.16452 | 192.1128 | 207.4314 | 45.9556 | 38.9185 | 253.3869
0.23241 | 92.1514 | 0.1649 | 191.6987 | 207.0573 | 46.0757 | 38.9016 | 253.133
0.2332 | 92.6592 | 0.16548 | 192.0466 | 207.4898 | 46.3296 | 38.9876 | 253.8194
0.23392 | 92.3648 | 0.16605 | 192.0597 | 207.4538 | 46.1824 | 38.742 | 253.6362
0.23457 | 92.5784 | 0.16644 | 192.0947 | 207.5244 | 46.2892 | 38.7264 | 253.8136
0.23521 | 92.7387 | 0.16701 | 192.3277 | 207.7842 | 46.3694 | 38.6881 | 254.1535
0.23607 | 93.3532 | 0.1674 | 192.714 | 208.2729 | 46.6766 | 38.8071 | 254.9495
0.23679 | 93.086 | 0.16836 | 192.944 | 208.4583 | 46.543 | 38.5766 | 255.0013
0.23751 | 93.4332 | 0.16874 | 192.7292 | 208.3014 | 46.7166 | 38.6061 | 255.018
0.23837 | 93.914 | 0.16913 | 192.9973 | 208.6496 | 46.957 | 38.6682 | 255.6066
0.23895 | 93.994 | 0.16951 | 192.8451 | 208.5108 | 46.997 | 38.6087 | 255.5078
0.23981 | 93.8599 | 0.17009 | 193.0173 | 208.6607 | 46.93 | 38.4141 | 255.5906
0.24046 | 94.1537 | 0.17047 | 192.7014 | 208.3937 | 47.0769 | 38.433 | 255.4705
0.24117 | 94.5814 | 0.17105 | 193.0375 | 208.8011 | 47.2907 | 38.4959 | 256.0918
0.24182 | 94.3942 | 0.17182 | 193.3416 | 209.074 | 47.1971 | 38.3156 | 256.2711
0.24261 | 94.7414 | 0.1722 | 192.8655 | 208.6557 | 47.3707 | 38.3339 | 256.0264
0.24333 | 95.0084 | 0.17259 | 192.9466 | 208.7813 | 47.5042 | 38.3305 | 256.2855
0.24397 | 94.928 | 0.17316 | 193.1639 | 208.9852 | 47.464 | 38.196 | 256.4492
0.24469 | 95.2218 | 0.17355 | 192.9754 | 208.8457 | 47.6109 | 38.2039 | 256.4566
0.24541 | 95.275 | 0.17413 | 192.9092 | 208.7884 | 47.6375 | 38.1138 | 256.4259
0.24613 | 95.7292 | 0.17451 | 192.9181 | 208.873 | 47.8646 | 38.1871 | 256.7376
0.24678 | 95.3814 | 0.17509 | 193.0702 | 208.9671 | 47.6907 | 37.9462 | 256.6578
0.24764 | 95.8891 | 0.17566 | 193.2707 | 209.2523 | 47.9446 | 38.0191 | 257.1968
0.24843 | 96.3434 | 0.17624 | 193.1693 | 209.2265 | 48.1717 | 38.0811 | 257.3982
0.249 | 96.0758 | 0.17662 | 193.4793 | 209.4919 | 48.0379 | 37.8857 | 257.5298
0.24972 | 96.316 | 0.17701 | 193.108 | 209.1607 | 48.158 | 37.873 | 257.3187
0.25058 | 96.6635 | 0.17778 | 193.549 | 209.6595 | 48.3317 | 37.8814 | 257.9913
0.25137 | 97.1176 | 0.17816 | 193.9927 | 210.179 | 48.5588 | 37.943 | 258.7378
0.25202 | 96.8502 | 0.17893 | 193.7596 | 209.9013 | 48.4251 | 37.7396 | 258.3264
0.25274 | 97.1707 | 0.17931 | 193.9958 | 210.1909 | 48.5853 | 37.7591 | 258.7763
0.25353 | 97.7852 | 0.1797 | 193.7653 | 210.0628 | 48.8926 | 37.8838 | 258.9554
0.25425 | 97.3573 | 0.18047 | 193.871 | 210.0973 | 48.6787 | 37.6085 | 258.7759
0.25489 | 97.7046 | 0.18085 | 193.9906 | 210.2747 | 48.8523 | 37.6494 | 259.127
0.25568 | 98.132 | 0.18124 | 194.0452 | 210.4005 | 49.066 | 37.7002 | 259.4665
0.2564 | 98.4259 | 0.18181 | 193.9509 | 210.3552 | 49.2129 | 37.7092 | 259.5682
0.25705 | 98.0781 | 0.18239 | 194.1943 | 210.5407 | 49.0391 | 37.4791 | 259.5797
0.25784 | 98.4522 | 0.18297 | 194.2783 | 210.687 | 49.2261 | 37.5094 | 259.9131
0.25848 | 98.8529 | 0.18335 | 194.169 | 210.6445 | 49.4265 | 37.5706 | 260.0709
0.2592 | 98.719 | 0.18393 | 194.361 | 210.8142 | 49.3595 | 37.4148 | 260.1737
0.25992 | 99.0662 | 0.18431 | 194.1388 | 210.6498 | 49.5331 | 37.445 | 260.1829
0.26071 | 99.574 | 0.18489 | 194.1637 | 210.7594 | 49.787 | 37.5263 | 260.5464
0.26143 | 99.734 | 0.18527 | 194.626 | 211.2483 | 49.867 | 37.4844 | 261.1153
0.26207 | 99.4397 | 0.18585 | 194.4485 | 211.0217 | 49.7198 | 37.2797 | 260.7416
0.26279 | 99.8938 | 0.18623 | 194.4201 | 211.0691 | 49.9469 | 37.3506 | 261.016
0.26351 | 100.2678 | 0.18662 | 194.5998 | 211.3111 | 50.1339 | 37.3907 | 261.445
0.26423 | 100.0002 | 0.18719 | 194.4671 | 211.1338 | 50.0001 | 37.1878 | 261.1339
0.26495 | 100.2941 | 0.18777 | 194.4862 | 211.2018 | 50.147 | 37.1979 | 261.3489
0.26574 | 100.6144 | 0.18816 | 194.6211 | 211.3902 | 50.3072 | 37.2079 | 261.6974
0.26645 | 100.5342 | 0.18892 | 194.9601 | 211.7158 | 50.2671 | 37.0775 | 261.9829
0.26717 | 100.8013 | 0.1895 | 195.1249 | 211.9252 | 50.4007 | 37.0778 | 262.3258
0.26796 | 101.2554 | 0.18988 | 195.0891 | 211.965 | 50.6277 | 37.138 | 262.5927
0.26861 | 101.4957 | 0.19027 | 195.2928 | 212.2088 | 50.7479 | 37.138 | 262.9566
0.2694 | 101.3617 | 0.19085 | 195.0717 | 211.9654 | 50.6809 | 36.9794 | 262.6462
0.27005 | 101.522 | 0.19142 | 195.4095 | 212.3298 | 50.761 | 36.9502 | 263.0908
0.27084 | 102.1097 | 0.19181 | 195.3732 | 212.3915 | 51.0549 | 37.0595 | 263.4463
0.27148 | 101.7087 | 0.19258 | 195.1743 | 212.1257 | 50.8543 | 36.8235 | 262.9801
0.2722 | 101.8422 | 0.19315 | 195.2637 | 212.2374 | 50.9211 | 36.7754 | 263.1585
0.27285 | 102.0292 | 0.19373 | 195.3671 | 212.372 | 51.0146 | 36.7568 | 263.3866
0.27371 | 102.6436 | 0.19411 | 195.6592 | 212.7665 | 51.3218 | 36.8655 | 264.0883
0.27436 | 102.376 | 0.19469 | 195.7275 | 212.7902 | 51.188 | 36.6812 | 263.9782
0.27507 | 102.6699 | 0.19527 | 195.5375 | 212.6492 | 51.335 | 36.6922 | 263.9841
0.27586 | 103.1775 | 0.19565 | 195.6859 | 212.8821 | 51.5887 | 36.7711 | 264.4709
0.27658 | 103.1236 | 0.19604 | 195.5727 | 212.76 | 51.5618 | 36.6562 | 264.3218
0.2773 | 103.3638 | 0.19642 | 195.8995 | 213.1268 | 51.6819 | 36.6478 | 264.8087
0.27802 | 103.6309 | 0.197 | 195.8494 | 213.1213 | 51.8155 | 36.6493 | 264.9367
0.27881 | 103.6573 | 0.19757 | 195.8377 | 213.114 | 51.8287 | 36.5549 | 264.9426
0.27953 | 103.9243 | 0.19796 | 195.6383 | 212.959 | 51.9621 | 36.5565 | 264.9212
0.28017 | 103.9776 | 0.19853 | 195.9403 | 213.2699 | 51.9888 | 36.4912 | 265.2587
0.28096 | 104.5384 | 0.19873 | 195.8851 | 213.3082 | 52.2692 | 36.5881 | 265.5774
0.28161 | 104.1641 | 0.19949 | 195.7396 | 213.1003 | 52.0821 | 36.3713 | 265.1823
0.28226 | 104.5648 | 0.19988 | 196.0086 | 213.4361 | 52.2824 | 36.4299 | 265.7185
0.28297 | 104.7248 | 0.20026 | 196.0862 | 213.5403 | 52.3624 | 36.394 | 265.9027
0.28376 | 104.7514 | 0.20103 | 196.0065 | 213.4651 | 52.3757 | 36.3021 | 265.8408
0.28455 | 105.152 | 0.20142 | 196.2198 | 213.7451 | 52.576 | 36.342 | 266.3211
0.28527 | 105.4726 | 0.20199 | 196.6916 | 214.2704 | 52.7363 | 36.3629 | 267.0067
0.28592 | 105.2053 | 0.20276 | 196.6381 | 214.1723 | 52.6026 | 36.1872 | 266.775
0.28671 | 105.606 | 0.20334 | 196.5317 | 214.1327 | 52.803 | 36.2273 | 266.9357
0.28728 | 105.6856 | 0.20334 | 196.6605 | 214.2748 | 52.8428 | 36.1825 | 267.1176
0.28814 | 105.7921 | 0.20391 | 196.2418 | 213.8739 | 52.8961 | 36.1113 | 266.7699
0.28886 | 106.0592 | 0.20449 | 196.8975 | 214.574 | 53.0296 | 36.114 | 267.6036
0.28958 | 106.3264 | 0.20507 | 196.6908 | 214.4119 | 53.1632 | 36.1166 | 267.5751
0.2903 | 106.6468 | 0.20545 | 196.4722 | 214.2467 | 53.3234 | 36.1377 | 267.5701
0.29095 | 106.326 | 0.20622 | 196.8675 | 214.5885 | 53.163 | 35.9471 | 267.7515
0.29188 | 106.9404 | 0.2068 | 196.9849 | 214.8083 | 53.4702 | 36.0426 | 268.2785
0.29245 | 107.261 | 0.20718 | 196.9103 | 214.7871 | 53.6305 | 36.0815 | 268.4176
0.29324 | 107.0468 | 0.20776 | 196.8181 | 214.6592 | 53.5234 | 35.9112 | 268.1826
0.29396 | 107.3407 | 0.20834 | 196.9354 | 214.8255 | 53.6703 | 35.9234 | 268.4959
0.29461 | 107.5275 | 0.20872 | 197.0077 | 214.9289 | 53.7637 | 35.908 | 268.6927
0.29525 | 107.6073 | 0.2091 | 196.8861 | 214.8207 | 53.8037 | 35.8564 | 268.6243
0.29612 | 107.7675 | 0.20987 | 197.1303 | 215.0916 | 53.8838 | 35.8062 | 268.9753
0.29684 | 108.0345 | 0.21026 | 197.5205 | 215.5262 | 54.0172 | 35.8095 | 269.5435
0.29748 | 108.3549 | 0.21064 | 197.2914 | 215.3506 | 54.1775 | 35.8394 | 269.528
0.29827 | 108.1677 | 0.21141 | 197.4946 | 215.5225 | 54.0838 | 35.6817 | 269.6064
0.29906 | 108.5949 | 0.21179 | 197.408 | 215.5072 | 54.2975 | 35.7303 | 269.8046
0.29971 | 108.6748 | 0.21218 | 197.3473 | 215.4598 | 54.3374 | 35.6799 | 269.7972
0.30028 | 108.8082 | 0.21256 | 197.3873 | 215.522 | 54.4041 | 35.656 | 269.9261
0.301 | 108.6745 | 0.21333 | 197.4838 | 215.5962 | 54.3372 | 35.5265 | 269.9335
0.30193 | 109.1552 | 0.21391 | 197.7444 | 215.9369 | 54.5776 | 35.5759 | 270.5145
0.30265 | 109.5823 | 0.2141 | 197.6632 | 215.927 | 54.7912 | 35.6326 | 270.7181
0.3033 | 109.8495 | 0.21468 | 197.868 | 216.1763 | 54.9248 | 35.6448 | 271.101
0.30387 | 109.3147 | 0.21525 | 197.7177 | 215.9369 | 54.6574 | 35.4014 | 270.5942
0.30474 | 109.9827 | 0.21583 | 198.0707 | 216.4012 | 54.9914 | 35.5204 | 271.3925
0.30553 | 110.3298 | 0.21622 | 198.0525 | 216.4408 | 55.1649 | 35.5422 | 271.6057
0.30624 | 110.1693 | 0.21698 | 198.0724 | 216.434 | 55.0847 | 35.4064 | 271.5186
0.30703 | 110.4627 | 0.21718 | 197.8042 | 216.2146 | 55.2313 | 35.4109 | 271.446
0.30775 | 110.9169 | 0.21775 | 198.2437 | 216.7299 | 55.4585 | 35.4758 | 272.1883
0.30825 | 110.3555 | 0.21833 | 197.8699 | 216.2624 | 55.1777 | 35.2359 | 271.4402
0.30912 | 111.0233 | 0.21871 | 198.2352 | 216.739 | 55.5116 | 35.3536 | 272.2507
0.30983 | 111.1567 | 0.21929 | 198.3905 | 216.9166 | 55.5783 | 35.3147 | 272.495
0.31055 | 111.4505 | 0.21987 | 198.4307 | 217.0058 | 55.7253 | 35.3277 | 272.731
0.31113 | 111.0492 | 0.22025 | 198.2724 | 216.7806 | 55.5246 | 35.1335 | 272.3052
0.31185 | 111.4765 | 0.22064 | 198.3374 | 216.9169 | 55.7383 | 35.1896 | 272.6551
0.31256 | 111.7167 | 0.22102 | 198.5043 | 217.1237 | 55.8583 | 35.1856 | 272.9821
0.31343 | 111.8234 | 0.22179 | 198.3028 | 216.94 | 55.9117 | 35.1229 | 272.8517
0.31414 | 112.0368 | 0.22217 | 198.7631 | 217.4359 | 56.0184 | 35.1105 | 273.4543
0.31486 | 112.2503 | 0.22256 | 198.6351 | 217.3434 | 56.1251 | 35.0982 | 273.4686
0.31558 | 112.6241 | 0.22294 | 198.7556 | 217.5262 | 56.312 | 35.1368 | 273.8383
0.3163 | 112.4369 | 0.22371 | 199.0205 | 217.76 | 56.2185 | 34.9978 | 273.9784
0.31702 | 112.7573 | 0.22409 | 198.561 | 217.3538 | 56.3786 | 35.0196 | 273.7325
0.31781 | 113.0778 | 0.22467 | 198.8339 | 217.6802 | 56.5389 | 35.0334 | 274.2191
0.31831 | 112.65 | 0.22525 | 198.7001 | 217.4751 | 56.325 | 34.8437 | 273.8001
0.31924 | 113.4513 | 0.22563 | 198.9728 | 217.8814 | 56.7257 | 34.9928 | 274.607
0.31996 | 113.665 | 0.22621 | 199.129 | 218.0732 | 56.8325 | 34.981 | 274.9057
0.32068 | 113.9319 | 0.22659 | 199.2432 | 218.2318 | 56.9659 | 34.9859 | 275.1978
0.3214 | 113.6908 | 0.22698 | 199.1599 | 218.1084 | 56.8454 | 34.8327 | 274.9538
0.32212 | 113.9311 | 0.22755 | 199.1384 | 218.127 | 56.9656 | 34.8296 | 275.0925
0.32291 | 114.3586 | 0.22813 | 199.4834 | 218.5432 | 57.1793 | 34.8768 | 275.7225
0.32362 | 114.0375 | 0.22871 | 199.2315 | 218.2377 | 57.0187 | 34.7002 | 275.2565
0.32427 | 114.3579 | 0.22909 | 199.4686 | 218.5283 | 57.179 | 34.7298 | 275.7072
0.32499 | 114.5713 | 0.22948 | 199.3727 | 218.468 | 57.2857 | 34.7187 | 275.7536
0.32578 | 115.1857 | 0.22986 | 199.6044 | 218.802 | 57.5928 | 34.8231 | 276.3949
0.32643 | 114.838 | 0.23044 | 199.2777 | 218.4174 | 57.419 | 34.6476 | 275.8364
0.32714 | 114.9712 | 0.23082 | 199.448 | 218.6099 | 57.4856 | 34.6123 | 276.0955
0.32793 | 115.5055 | 0.2314 | 199.7777 | 219.0287 | 57.7528 | 34.6918 | 276.7814
0.32851 | 114.9173 | 0.23197 | 199.8688 | 219.0216 | 57.4586 | 34.4521 | 276.4803
0.3293 | 115.3712 | 0.23236 | 199.9692 | 219.1977 | 57.6856 | 34.5073 | 276.8833
0.33002 | 115.7987 | 0.23294 | 200.0287 | 219.3284 | 57.8993 | 34.5617 | 277.2278
0.33073 | 116.0656 | 0.23332 | 199.8585 | 219.2028 | 58.0328 | 34.5674 | 277.2356
0.33138 | 115.5842 | 0.2339 | 199.7134 | 218.9774 | 57.7921 | 34.3547 | 276.7695
0.33217 | 115.9849 | 0.23447 | 200.2595 | 219.5903 | 57.9924 | 34.3936 | 277.5828
0.33296 | 116.412 | 0.23486 | 199.848 | 219.25 | 58.206 | 34.4403 | 277.456
0.33375 | 116.8127 | 0.23543 | 200.0954 | 219.5641 | 58.4063 | 34.4788 | 277.9705
0.3344 | 116.4917 | 0.23601 | 200.3315 | 219.7468 | 58.2459 | 34.3162 | 277.9926
0.33519 | 116.8387 | 0.2364 | 200.2991 | 219.7722 | 58.4193 | 34.3388 | 278.1916
0.33591 | 117.2927 | 0.23678 | 200.4058 | 219.9545 | 58.6463 | 34.4005 | 278.6009
0.33662 | 116.8382 | 0.23755 | 200.3679 | 219.8409 | 58.4191 | 34.1921 | 278.26
0.33734 | 117.2387 | 0.23793 | 200.1523 | 219.6921 | 58.6194 | 34.2381 | 278.3114
0.33799 | 117.5059 | 0.23851 | 200.8444 | 220.4287 | 58.7529 | 34.2516 | 279.1817
0.33878 | 117.9863 | 0.2387 | 200.731 | 220.3953 | 58.9931 | 34.3136 | 279.3885
0.33942 | 117.719 | 0.23947 | 200.759 | 220.3788 | 58.8595 | 34.1695 | 279.2383
0.34014 | 117.9324 | 0.23985 | 200.7055 | 220.3609 | 58.9662 | 34.1601 | 279.3271
0.34093 | 118.4667 | 0.24043 | 200.8932 | 220.6377 | 59.2334 | 34.2376 | 279.871
0.34165 | 118.2791 | 0.24082 | 200.8142 | 220.5274 | 59.1396 | 34.1107 | 279.6669
0.34237 | 118.466 | 0.24139 | 201.0271 | 220.7714 | 59.233 | 34.0938 | 280.0044
0.34294 | 118.4922 | 0.24158 | 200.6985 | 220.4472 | 59.2461 | 34.0443 | 279.6933
0.34373 | 118.6525 | 0.24235 | 200.8491 | 220.6245 | 59.3262 | 34.0127 | 279.9508
0.34452 | 118.9727 | 0.24274 | 200.7481 | 220.5768 | 59.4863 | 34.0276 | 280.0632
0.34517 | 118.9993 | 0.24331 | 201.2135 | 221.0467 | 59.4996 | 33.9716 | 280.5464
0.34589 | 119.5065 | 0.24351 | 200.9336 | 220.8513 | 59.7532 | 34.0477 | 280.6046
0.34682 | 119.6131 | 0.24428 | 200.8918 | 220.8273 | 59.8065 | 33.9868 | 280.6339
0.34747 | 119.7733 | 0.24485 | 201.2154 | 221.1777 | 59.8867 | 33.9697 | 281.0643
0.34811 | 120.04 | 0.24504 | 201.0774 | 221.0841 | 60.02 | 33.9832 | 281.1041
0.34883 | 120.4672 | 0.24543 | 201.1653 | 221.2432 | 60.2336 | 34.0357 | 281.4768
0.3497 | 120.1195 | 0.2462 | 201.2526 | 221.2726 | 60.0598 | 33.8524 | 281.3323
0.35041 | 120.4663 | 0.24639 | 201.1093 | 221.1871 | 60.2332 | 33.882 | 281.4202
0.35099 | 120.8138 | 0.24697 | 201.0278 | 221.1634 | 60.4069 | 33.9255 | 281.5703
0.35171 | 120.6264 | 0.24754 | 201.3592 | 221.4636 | 60.3132 | 33.8029 | 281.7768
0.35242 | 120.76 | 0.24831 | 201.4666 | 221.5933 | 60.38 | 33.772 | 281.9733
0.35329 | 121.1603 | 0.2487 | 201.7399 | 221.9333 | 60.5802 | 33.8029 | 282.5134
0.35379 | 120.8663 | 0.24927 | 201.5535 | 221.6978 | 60.4331 | 33.6718 | 282.131
0.35451 | 121.2133 | 0.24966 | 201.7896 | 221.9919 | 60.6067 | 33.7014 | 282.5985
0.35544 | 121.6137 | 0.25023 | 201.6142 | 221.8832 | 60.8069 | 33.7256 | 282.69
0.35616 | 121.9073 | 0.25062 | 201.6714 | 221.9892 | 60.9536 | 33.74 | 282.9429
0.35681 | 121.7735 | 0.25119 | 201.9068 | 222.2023 | 60.8867 | 33.6413 | 283.0891
0.35745 | 122.0137 | 0.25158 | 201.6939 | 222.0295 | 61.0068 | 33.6477 | 283.0364
0.35831 | 122.3605 | 0.25196 | 201.9365 | 222.3299 | 61.1802 | 33.6636 | 283.5102
0.35903 | 122.2268 | 0.25273 | 201.963 | 222.3341 | 61.1134 | 33.559 | 283.4475
0.35975 | 122.4134 | 0.25312 | 201.8846 | 222.2868 | 61.2067 | 33.5439 | 283.4935
0.36054 | 122.814 | 0.25369 | 202.1022 | 222.5712 | 61.407 | 33.5815 | 283.9782
0.36119 | 123.1611 | 0.25408 | 201.9294 | 222.4563 | 61.5806 | 33.6175 | 284.0368
0.3619 | 123.0272 | 0.25465 | 202.2753 | 222.7798 | 61.5136 | 33.5138 | 284.2934
0.36269 | 123.1873 | 0.25523 | 202.2506 | 222.7818 | 61.5936 | 33.4849 | 284.3755
0.36341 | 123.5075 | 0.25561 | 202.3356 | 222.9202 | 61.7538 | 33.5068 | 284.6739
0.36406 | 123.3472 | 0.25638 | 202.4643 | 223.0222 | 61.6736 | 33.4033 | 284.6958
0.36463 | 123.5071 | 0.25658 | 202.6761 | 223.2606 | 61.7535 | 33.3945 | 285.0142
0.36557 | 124.0676 | 0.25696 | 202.5087 | 223.1866 | 62.0338 | 33.4626 | 285.2204
0.36629 | 124.2545 | 0.25754 | 202.6398 | 223.3488 | 62.1272 | 33.448 | 285.4761
0.36679 | 123.7199 | 0.25811 | 202.6046 | 223.2245 | 61.8599 | 33.2564 | 285.0845
0.36772 | 124.3074 | 0.25869 | 202.8408 | 223.5587 | 62.1537 | 33.3317 | 285.7124
0.36844 | 124.7346 | 0.25907 | 202.983 | 223.7721 | 62.3673 | 33.3827 | 286.1394
0.36909 | 124.4134 | 0.25946 | 202.6731 | 223.4087 | 62.2067 | 33.2372 | 285.6154
0.3698 | 124.7337 | 0.25984 | 202.9561 | 223.745 | 62.3668 | 33.2592 | 286.1119
0.37052 | 125.3213 | 0.26023 | 202.7719 | 223.6587 | 62.6606 | 33.3534 | 286.3194
0.37124 | 124.8668 | 0.261 | 203.1117 | 223.9228 | 62.4334 | 33.1664 | 286.3562
0.37196 | 125.1336 | 0.26138 | 203.2169 | 224.0725 | 62.5668 | 33.1741 | 286.6393
0.37268 | 125.4271 | 0.26176 | 203.3364 | 224.241 | 62.7136 | 33.1889 | 286.9545
0.37347 | 125.8275 | 0.26215 | 203.1993 | 224.1705 | 62.9137 | 33.2259 | 287.0843
0.37426 | 125.9073 | 0.26273 | 203.2146 | 224.1992 | 62.9537 | 33.1771 | 287.1528
0.3749 | 125.827 | 0.2633 | 202.9354 | 223.9066 | 62.9135 | 33.0985 | 286.8201
0.37569 | 126.361 | 0.26369 | 203.5308 | 224.591 | 63.1805 | 33.171 | 287.7715
0.37641 | 126.5208 | 0.26407 | 203.4041 | 224.4909 | 63.2604 | 33.1502 | 287.7513
0.37706 | 126.3068 | 0.26465 | 203.7368 | 224.7879 | 63.1534 | 33.0366 | 287.9413
0.37785 | 126.52 | 0.26503 | 203.3521 | 224.4388 | 63.26 | 33.024 | 287.6988
0.37857 | 126.9472 | 0.26542 | 203.5462 | 224.7041 | 63.4736 | 33.0742 | 288.1777
0.37907 | 126.5198 | 0.26618 | 203.4404 | 224.527 | 63.2599 | 32.9175 | 287.7869
0.37986 | 126.6798 | 0.26676 | 203.8651 | 224.9784 | 63.3399 | 32.8912 | 288.3183
0.38058 | 127.0535 | 0.26715 | 203.8807 | 225.0563 | 63.5268 | 32.9273 | 288.583
0.38144 | 127.6409 | 0.26753 | 204.0057 | 225.2791 | 63.8204 | 33.0069 | 289.0996
0.38216 | 127.427 | 0.2683 | 204.206 | 225.4438 | 63.7135 | 32.8889 | 289.1573
0.3828 | 127.5335 | 0.26868 | 204.3054 | 225.561 | 63.7668 | 32.8612 | 289.3277
0.38359 | 128.0408 | 0.26907 | 204.0702 | 225.4103 | 64.0204 | 32.9258 | 289.4307
0.38424 | 127.7198 | 0.26964 | 204.1258 | 225.4124 | 63.8599 | 32.7868 | 289.2723
0.38496 | 127.9601 | 0.27022 | 204.0433 | 225.37 | 63.9801 | 32.7881 | 289.35
0.38568 | 128.3071 | 0.27061 | 204.0055 | 225.3901 | 64.1536 | 32.817 | 289.5436
0.38647 | 128.8143 | 0.27099 | 204.3094 | 225.7785 | 64.4072 | 32.8812 | 290.1856
0.38704 | 128.4668 | 0.27157 | 204.2981 | 225.7092 | 64.2334 | 32.7426 | 289.9426
0.38783 | 128.5199 | 0.27214 | 204.4611 | 225.881 | 64.2599 | 32.6896 | 290.141
0.38862 | 129.3211 | 0.27253 | 204.502 | 226.0556 | 64.6606 | 32.8293 | 290.7161
0.38934 | 128.9469 | 0.2733 | 204.6146 | 226.1058 | 64.4735 | 32.6726 | 290.5792
0.39013 | 129.4272 | 0.27349 | 204.5658 | 226.137 | 64.7136 | 32.7295 | 290.8506
0.39085 | 129.5068 | 0.27387 | 204.4594 | 226.0439 | 64.7534 | 32.6898 | 290.7973
0.39149 | 129.6668 | 0.27426 | 204.3923 | 226.0034 | 64.8334 | 32.6767 | 290.8368
0.39221 | 129.5331 | 0.27503 | 204.7632 | 226.3521 | 64.7666 | 32.5827 | 291.1186
0.393 | 129.8265 | 0.27541 | 204.4694 | 226.1072 | 64.9133 | 32.5919 | 291.0204
0.39365 | 130.1201 | 0.27579 | 204.5157 | 226.2023 | 65.06 | 32.613 | 291.2624
0.39444 | 130.3868 | 0.27618 | 204.42 | 226.1511 | 65.1934 | 32.6152 | 291.3445
0.39516 | 130.066 | 0.27695 | 204.7711 | 226.4488 | 65.033 | 32.4748 | 291.4818
0.3958 | 130.3866 | 0.27752 | 204.9679 | 226.699 | 65.1933 | 32.5028 | 291.8923
0.39659 | 130.7337 | 0.2781 | 205.0598 | 226.8487 | 65.3668 | 32.5255 | 292.2156
0.39717 | 130.199 | 0.27868 | 205.1516 | 226.8514 | 65.0995 | 32.3439 | 291.9509
0.39796 | 130.7332 | 0.27925 | 205.2009 | 226.9898 | 65.3666 | 32.4139 | 292.3564
0.39875 | 131.2402 | 0.27945 | 205.3934 | 227.2668 | 65.6201 | 32.4768 | 292.8869
0.39947 | 131.4537 | 0.28002 | 205.2566 | 227.1656 | 65.7269 | 32.4719 | 292.8924
0.40011 | 131.0796 | 0.28079 | 205.3812 | 227.2278 | 65.5398 | 32.3259 | 292.7676
0.4009 | 131.3997 | 0.28118 | 205.5056 | 227.4056 | 65.6999 | 32.3421 | 293.1054
0.40177 | 131.8002 | 0.28175 | 205.3396 | 227.3063 | 65.9001 | 32.3723 | 293.2064
0.40234 | 131.6127 | 0.28214 | 205.4303 | 227.3658 | 65.8064 | 32.2795 | 293.1721
0.4032 | 131.9597 | 0.28271 | 205.258 | 227.2513 | 65.9799 | 32.2966 | 293.2311
0.40385 | 132.28 | 0.2831 | 205.5968 | 227.6435 | 66.14 | 32.3242 | 293.7835
0.40464 | 132.3331 | 0.28367 | 205.5887 | 227.6443 | 66.1666 | 32.2742 | 293.8108
0.40521 | 132.3595 | 0.28406 | 205.6666 | 227.7266 | 66.1798 | 32.235 | 293.9063
0.406 | 132.5997 | 0.28464 | 205.8549 | 227.9548 | 66.2998 | 32.2314 | 294.2547
0.40679 | 133.1336 | 0.28502 | 205.5747 | 227.7636 | 66.5668 | 32.3001 | 294.3304
0.40737 | 132.8128 | 0.2856 | 205.8935 | 228.029 | 66.4064 | 32.1757 | 294.4354
0.40809 | 132.8924 | 0.28598 | 205.9521 | 228.1008 | 66.4462 | 32.1386 | 294.547
0.40895 | 133.4797 | 0.28636 | 205.7419 | 227.9886 | 66.7399 | 32.2145 | 294.7284
0.40967 | 133.7464 | 0.28675 | 205.7043 | 227.9954 | 66.8732 | 32.2231 | 294.8686
0.41031 | 133.3988 | 0.28733 | 205.8581 | 228.0912 | 66.6994 | 32.0877 | 294.7906
0.41081 | 133.3989 | 0.2879 | 206.146 | 228.3791 | 66.6994 | 32.0484 | 295.0786
0.4116 | 133.7189 | 0.28829 | 206.0519 | 228.3384 | 66.8595 | 32.0647 | 295.1978
0.41239 | 133.8787 | 0.28867 | 206.0666 | 228.3797 | 66.9393 | 32.042 | 295.3191
0.41326 | 134.2256 | 0.28925 | 205.9167 | 228.2876 | 67.1128 | 32.0591 | 295.4004
0.41383 | 134.4391 | 0.28963 | 206.164 | 228.5706 | 67.2196 | 32.0662 | 295.7901
0.41441 | 134.3052 | 0.29002 | 206.2401 | 228.6243 | 67.1526 | 31.9894 | 295.7769
0.41541 | 134.5987 | 0.29079 | 206.1077 | 228.5409 | 67.2994 | 31.9826 | 295.8402
0.41613 | 134.7855 | 0.29136 | 206.3065 | 228.7708 | 67.3928 | 31.9723 | 296.1635
0.41685 | 135.1324 | 0.29175 | 206.6511 | 229.1732 | 67.5662 | 32.0004 | 296.7394
0.41742 | 134.7315 | 0.29232 | 206.4118 | 228.867 | 67.3657 | 31.8603 | 296.2328
0.41828 | 135.2385 | 0.29271 | 206.4522 | 228.992 | 67.6193 | 31.9159 | 296.6112
0.419 | 135.3983 | 0.29309 | 206.3353 | 228.9017 | 67.6992 | 31.8994 | 296.6008
0.41979 | 135.9055 | 0.29348 | 206.7417 | 229.3926 | 67.9527 | 31.9601 | 297.3454
0.42051 | 135.6644 | 0.29386 | 206.6394 | 229.2501 | 67.8322 | 31.8482 | 297.0823
0.42116 | 135.7979 | 0.29444 | 207.1035 | 229.7364 | 67.8989 | 31.831 | 297.6354
0.42187 | 136.1982 | 0.29482 | 206.7459 | 229.4456 | 68.0991 | 31.8717 | 297.5447
0.42266 | 135.8771 | 0.2954 | 207.0189 | 229.6651 | 67.9386 | 31.7362 | 297.6036
0.42338 | 136.251 | 0.29597 | 206.7869 | 229.4954 | 68.1255 | 31.7707 | 297.6209
0.42403 | 136.5181 | 0.29655 | 207.1589 | 229.9119 | 68.259 | 31.7852 | 298.171
0.42475 | 136.7046 | 0.29694 | 207.3703 | 230.1544 | 68.3523 | 31.7754 | 298.5067
0.42547 | 136.4905 | 0.29751 | 207.0645 | 229.813 | 68.2453 | 31.6714 | 298.0582
0.42626 | 136.7037 | 0.2979 | 207.1773 | 229.9612 | 68.3518 | 31.6627 | 298.3131
0.4269 | 137.2645 | 0.29828 | 207.2913 | 230.1687 | 68.6322 | 31.7462 | 298.801
0.42762 | 136.8903 | 0.29905 | 207.3153 | 230.1304 | 68.4452 | 31.6053 | 298.5755
0.4282 | 136.9969 | 0.29943 | 207.412 | 230.2448 | 68.4984 | 31.5878 | 298.7433
0.42913 | 137.771 | 0.29982 | 207.4111 | 230.3729 | 68.8855 | 31.6995 | 299.2584
0.42985 | 137.4768 | 0.30039 | 207.6401 | 230.5529 | 68.7384 | 31.5781 | 299.2913
0.43049 | 137.3962 | 0.30078 | 207.0394 | 229.9388 | 68.6981 | 31.5119 | 298.6369
0.43128 | 137.93 | 0.30116 | 207.4768 | 230.4651 | 68.965 | 31.578 | 299.4301
0.43207 | 138.4906 | 0.30155 | 207.3402 | 230.422 | 69.2453 | 31.65 | 299.6673
0.43272 | 138.143 | 0.30212 | 207.8368 | 230.8606 | 69.0715 | 31.5224 | 299.9321
0.43344 | 138.4097 | 0.30251 | 207.8347 | 230.9029 | 69.2048 | 31.5317 | 300.1078
0.43423 | 138.8366 | 0.30289 | 207.6225 | 230.7619 | 69.4183 | 31.5726 | 300.1802
0.43487 | 138.4893 | 0.30366 | 207.6644 | 230.746 | 69.2447 | 31.4458 | 299.9906
0.43566 | 138.9162 | 0.30405 | 208.2201 | 231.3728 | 69.4581 | 31.4868 | 300.8309
0.43631 | 138.9965 | 0.30482 | 208.0674 | 231.2335 | 69.4983 | 31.4586 | 300.7317
0.43696 | 139.1829 | 0.30501 | 207.751 | 230.9481 | 69.5914 | 31.4547 | 300.5396
0.43782 | 139.2625 | 0.30558 | 207.9446 | 231.1551 | 69.6313 | 31.411 | 300.7863
0.43854 | 139.4758 | 0.30597 | 207.9251 | 231.1711 | 69.7379 | 31.4081 | 300.909
0.43926 | 139.9295 | 0.30635 | 208.1091 | 231.4307 | 69.9648 | 31.4601 | 301.3954
0.43983 | 139.8223 | 0.30674 | 208.221 | 231.5248 | 69.9112 | 31.3946 | 301.4359
0.44062 | 139.8754 | 0.30731 | 208.1288 | 231.4414 | 69.9377 | 31.3504 | 301.3791
0.44141 | 140.2488 | 0.3077 | 208.2572 | 231.632 | 70.1244 | 31.3789 | 301.7564
0.44198 | 140.3557 | 0.30827 | 208.0157 | 231.4083 | 70.1778 | 31.3622 | 301.5862
0.44292 | 140.5424 | 0.30904 | 208.4631 | 231.8868 | 70.2712 | 31.3383 | 302.158
0.44356 | 140.7023 | 0.30943 | 208.3387 | 231.789 | 70.3511 | 31.3287 | 302.1402
0.44421 | 140.8087 | 0.30981 | 208.356 | 231.8242 | 70.4044 | 31.307 | 302.2285
0.44507 | 140.8884 | 0.31039 | 208.4543 | 231.9357 | 70.4442 | 31.2643 | 302.3799
0.44572 | 141.102 | 0.31097 | 208.7222 | 232.2392 | 70.551 | 31.2669 | 302.7902
0.44644 | 141.2083 | 0.31135 | 208.5134 | 232.0482 | 70.6042 | 31.2404 | 302.6523
0.44708 | 141.4217 | 0.31173 | 208.6687 | 232.2389 | 70.7108 | 31.243 | 302.9498
0.44795 | 141.3947 | 0.3125 | 208.4685 | 232.0343 | 70.6974 | 31.1768 | 302.7316
0.44859 | 141.6615 | 0.31289 | 208.7804 | 232.3907 | 70.8308 | 31.1914 | 303.2214
0.44938 | 142.2485 | 0.31308 | 208.8972 | 232.6052 | 71.1242 | 31.2672 | 303.7295
0.44996 | 141.6605 | 0.31366 | 208.6084 | 232.2185 | 70.8303 | 31.0966 | 303.0487
0.45075 | 142.0075 | 0.31423 | 208.7688 | 232.4368 | 71.0038 | 31.119 | 303.4405
0.45154 | 142.4879 | 0.31462 | 208.9378 | 232.6857 | 71.2439 | 31.171 | 303.9297
0.45218 | 142.2202 | 0.315 | 208.9568 | 232.6602 | 71.1101 | 31.0672 | 303.7703
0.45283 | 142.3536 | 0.31558 | 208.7778 | 232.5034 | 71.1768 | 31.0523 | 303.6802
0.45369 | 142.7539 | 0.31615 | 209.0697 | 232.8621 | 71.377 | 31.0816 | 304.239
0.45441 | 143.0473 | 0.31654 | 209.2688 | 233.1101 | 71.5237 | 31.097 | 304.6337
0.45506 | 142.8334 | 0.31712 | 209.3147 | 233.1203 | 71.4167 | 31.0058 | 304.537
0.4557 | 142.9398 | 0.3175 | 209.409 | 233.2323 | 71.4699 | 30.9852 | 304.7022
0.45664 | 143.6607 | 0.31808 | 209.3909 | 233.3344 | 71.8303 | 31.0797 | 305.1647
0.45728 | 143.3131 | 0.31865 | 209.4622 | 233.3478 | 71.6566 | 30.9598 | 305.0043
0.458 | 143.5531 | 0.31904 | 209.6401 | 233.5656 | 71.7765 | 30.9636 | 305.3422
0.45872 | 143.6597 | 0.31961 | 209.4778 | 233.421 | 71.8298 | 30.9384 | 305.2509
0.45951 | 144.2202 | 0.32 | 209.7406 | 233.7773 | 72.1101 | 31.0072 | 305.8874
0.4603 | 143.9525 | 0.32057 | 209.7427 | 233.7348 | 71.9763 | 30.8958 | 305.711
0.46087 | 144.0861 | 0.32115 | 209.5475 | 233.5618 | 72.043 | 30.8863 | 305.6049
0.46159 | 144.593 | 0.32134 | 210.0524 | 234.1512 | 72.2965 | 30.948 | 306.4477
0.46245 | 144.1652 | 0.32211 | 209.7082 | 233.7357 | 72.0826 | 30.7979 | 305.8183
0.46303 | 144.5656 | 0.3225 | 209.7381 | 233.8324 | 72.2828 | 30.8461 | 306.1152
0.46367 | 144.6718 | 0.32269 | 209.6789 | 233.7909 | 72.3359 | 30.826 | 306.1268
0.46439 | 144.9919 | 0.32307 | 209.8327 | 233.998 | 72.4959 | 30.8473 | 306.494
0.46518 | 144.9648 | 0.32365 | 209.8275 | 233.9883 | 72.4824 | 30.7891 | 306.4707
0.46597 | 145.2583 | 0.32423 | 209.8851 | 234.0949 | 72.6292 | 30.7998 | 306.724
0.46662 | 145.365 | 0.3248 | 209.9906 | 234.2181 | 72.6825 | 30.7801 | 306.9006
0.46741 | 145.3376 | 0.32519 | 209.8148 | 234.0377 | 72.6688 | 30.7222 | 306.7065
0.46813 | 145.5241 | 0.32557 | 209.9352 | 234.1892 | 72.762 | 30.7149 | 306.9513
0.46885 | 145.8709 | 0.32596 | 210.0262 | 234.338 | 72.9354 | 30.7418 | 307.2735
0.46949 | 146.0308 | 0.32634 | 210.4216 | 234.7601 | 73.0154 | 30.7335 | 307.7755
0.47035 | 146.1906 | 0.32692 | 210.2055 | 234.5706 | 73.0953 | 30.7112 | 307.6659
0.47107 | 146.2969 | 0.3273 | 210.2012 | 234.584 | 73.1484 | 30.6869 | 307.7325
0.47179 | 146.5902 | 0.32769 | 210.1904 | 234.6221 | 73.2951 | 30.7024 | 307.9172
0.47251 | 146.3762 | 0.32826 | 210.2126 | 234.6086 | 73.1881 | 30.6104 | 307.7967
0.4733 | 146.6697 | 0.32884 | 210.3664 | 234.8113 | 73.3348 | 30.6213 | 308.1462
0.47394 | 146.8833 | 0.32942 | 210.5559 | 235.0364 | 73.4416 | 30.6246 | 308.4781
0.47473 | 147.2567 | 0.3298 | 210.7799 | 235.3226 | 73.6283 | 30.6523 | 308.951
0.47524 | 146.8022 | 0.33018 | 210.5947 | 235.0617 | 73.4011 | 30.5243 | 308.4628
0.47617 | 147.3093 | 0.33076 | 210.6329 | 235.1844 | 73.6546 | 30.5709 | 308.8391
0.47689 | 147.8161 | 0.33095 | 210.8684 | 235.5044 | 73.908 | 30.6311 | 309.4125
0.47761 | 147.9761 | 0.33153 | 210.5808 | 235.2435 | 73.9881 | 30.6186 | 309.2315
0.47833 | 147.6279 | 0.33172 | 210.2694 | 234.874 | 73.8139 | 30.4998 | 308.688
0.47897 | 147.9216 | 0.3323 | 210.4832 | 235.1368 | 73.9608 | 30.52 | 309.0976
0.47976 | 148.4019 | 0.33268 | 210.9046 | 235.6382 | 74.2009 | 30.5698 | 309.8392
0.48041 | 148.0811 | 0.33326 | 210.72 | 235.4001 | 74.0405 | 30.4619 | 309.4407
0.48113 | 148.348 | 0.33384 | 210.778 | 235.5027 | 74.174 | 30.4719 | 309.6767
0.48185 | 148.4276 | 0.33422 | 210.7946 | 235.5325 | 74.2138 | 30.443 | 309.7463
0.48264 | 148.8277 | 0.3346 | 210.9265 | 235.7311 | 74.4138 | 30.4761 | 310.145
0.48328 | 148.4801 | 0.33518 | 210.9608 | 235.7075 | 74.2401 | 30.3634 | 309.9475
0.48407 | 148.9339 | 0.33576 | 210.8808 | 235.7032 | 74.467 | 30.4076 | 310.1701
0.48486 | 149.3875 | 0.33614 | 211.1585 | 236.0564 | 74.6937 | 30.4516 | 310.7502
0.48558 | 149.0398 | 0.33672 | 211.3823 | 236.2223 | 74.5199 | 30.335 | 310.7422
0.48623 | 149.4134 | 0.3371 | 211.3417 | 236.2439 | 74.7067 | 30.3715 | 310.9506
0.48694 | 149.6263 | 0.3373 | 211.2462 | 236.184 | 74.8132 | 30.3704 | 310.9971
0.48773 | 150.0534 | 0.33787 | 211.2765 | 236.2854 | 75.0267 | 30.4088 | 311.3121
0.48831 | 149.3586 | 0.33845 | 211.355 | 236.2481 | 74.6793 | 30.2307 | 310.9274
0.4891 | 149.9193 | 0.33903 | 211.4326 | 236.4192 | 74.9597 | 30.2965 | 311.3788
0.48989 | 150.2657 | 0.33922 | 211.4188 | 236.463 | 75.1328 | 30.3184 | 311.5959
0.49054 | 150.0785 | 0.33979 | 211.5842 | 236.5972 | 75.0392 | 30.2402 | 311.6365
0.49125 | 150.2118 | 0.34037 | 211.3568 | 236.3921 | 75.1059 | 30.2232 | 311.498
0.49204 | 150.5851 | 0.34076 | 211.7566 | 236.8542 | 75.2926 | 30.2505 | 312.1467
0.49276 | 150.9055 | 0.34133 | 211.9009 | 237.0518 | 75.4527 | 30.2714 | 312.5046
0.49334 | 150.5578 | 0.34172 | 211.8051 | 236.8981 | 75.2789 | 30.1657 | 312.177
0.49413 | 150.878 | 0.34229 | 211.9014 | 237.0477 | 75.439 | 30.1823 | 312.4867
0.49492 | 151.4918 | 0.34268 | 212.0259 | 237.2745 | 75.7459 | 30.2581 | 313.0204
0.49556 | 150.9305 | 0.34325 | 211.7972 | 236.9523 | 75.4653 | 30.1054 | 312.4175
0.49628 | 151.2776 | 0.34383 | 211.9341 | 237.147 | 75.6388 | 30.1317 | 312.7858
0.49714 | 151.7847 | 0.34441 | 212.0556 | 237.353 | 75.8923 | 30.1815 | 313.2454
0.49786 | 152.078 | 0.34479 | 212.1606 | 237.5069 | 76.039 | 30.1969 | 313.5459
0.49851 | 151.6233 | 0.34518 | 212.1305 | 237.4011 | 75.8117 | 30.0665 | 313.2127
0.49915 | 151.7297 | 0.34556 | 211.9694 | 237.2577 | 75.8649 | 30.0489 | 313.1225
0.49994 | 152.3165 | 0.34575 | 211.7959 | 237.182 | 76.1583 | 30.1188 | 313.3402
0.50073 | 152.1558 | 0.34633 | 212.1948 | 237.5541 | 76.0779 | 30.0392 | 313.632
0.50145 | 152.3425 | 0.34691 | 212.1899 | 237.5804 | 76.1713 | 30.0334 | 313.7516
0.5021 | 152.6362 | 0.34748 | 212.565 | 238.0044 | 76.3181 | 30.0532 | 314.3225
0.50289 | 153.063 | 0.34787 | 212.5907 | 238.1012 | 76.5315 | 30.0909 | 314.6327
0.50354 | 152.6356 | 0.34863 | 212.5816 | 238.0209 | 76.3178 | 29.9674 | 314.3387
0.50425 | 152.8485 | 0.34883 | 212.7889 | 238.2636 | 76.4242 | 29.9669 | 314.6879
0.50497 | 153.3021 | 0.34921 | 212.7966 | 238.3469 | 76.651 | 30.0141 | 314.998
0.50576 | 153.1681 | 0.34979 | 212.353 | 237.881 | 76.584 | 29.9407 | 314.4651
0.50641 | 153.4879 | 0.34998 | 212.634 | 238.2154 | 76.744 | 29.9657 | 314.9593
0.5072 | 153.7547 | 0.35056 | 212.9588 | 238.5845 | 76.8773 | 29.9716 | 315.4619
0.50784 | 153.327 | 0.35113 | 212.8393 | 238.3938 | 76.6635 | 29.8492 | 315.0573
0.50856 | 153.7272 | 0.35152 | 212.6482 | 238.2694 | 76.8636 | 29.8858 | 315.133
0.50935 | 154.0741 | 0.35209 | 212.8507 | 238.5297 | 77.037 | 29.9075 | 315.5668
0.51007 | 154.4208 | 0.35248 | 212.8511 | 238.5879 | 77.2104 | 29.9334 | 315.7983
0.51079 | 154.2869 | 0.35306 | 212.8478 | 238.5622 | 77.1434 | 29.8651 | 315.7057
0.51158 | 154.4732 | 0.35344 | 212.9348 | 238.6803 | 77.2366 | 29.8554 | 315.9169
0.51223 | 154.6597 | 0.35382 | 212.8676 | 238.6443 | 77.3299 | 29.8541 | 315.9741
0.51309 | 154.7928 | 0.3544 | 213.0741 | 238.8729 | 77.3964 | 29.8299 | 316.2693
0.51373 | 154.5518 | 0.35478 | 213.2754 | 239.034 | 77.2759 | 29.7455 | 316.3099
0.51445 | 154.8184 | 0.35517 | 213.1966 | 238.9997 | 77.4092 | 29.7558 | 316.4089
0.5151 | 155.1385 | 0.35555 | 213.0956 | 238.9521 | 77.5693 | 29.7806 | 316.5213
0.51582 | 154.9779 | 0.35613 | 213.1815 | 239.0112 | 77.489 | 29.708 | 316.5001
0.51661 | 155.2444 | 0.35651 | 213.115 | 238.9891 | 77.6222 | 29.7141 | 316.6113
0.51725 | 155.4312 | 0.35709 | 213.36 | 239.2652 | 77.7156 | 29.7131 | 316.9808
0.5179 | 155.6174 | 0.35728 | 213.5412 | 239.4774 | 77.8087 | 29.712 | 317.2861
0.51876 | 155.6436 | 0.35786 | 213.1899 | 239.1305 | 77.8218 | 29.6676 | 316.9523
0.51941 | 155.8304 | 0.35844 | 213.6275 | 239.5992 | 77.9152 | 29.6667 | 317.5144
0.5202 | 156.2304 | 0.35882 | 213.7227 | 239.7611 | 78.1152 | 29.6985 | 317.8763
0.52099 | 156.0697 | 0.3594 | 213.4152 | 239.4269 | 78.0349 | 29.6227 | 317.4617
0.52163 | 156.2028 | 0.35978 | 213.5266 | 239.5604 | 78.1014 | 29.6115 | 317.6618
0.52228 | 156.3626 | 0.36017 | 213.6734 | 239.7338 | 78.1813 | 29.6054 | 317.9151
0.52307 | 156.7896 | 0.36074 | 213.7373 | 239.8689 | 78.3948 | 29.6423 | 318.2637
0.52379 | 156.4955 | 0.36132 | 213.5475 | 239.63 | 78.2477 | 29.5455 | 317.8778
0.52458 | 156.9753 | 0.36151 | 213.7581 | 239.9207 | 78.4877 | 29.5925 | 318.4083
0.52537 | 157.3753 | 0.3619 | 213.7246 | 239.9539 | 78.6877 | 29.6241 | 318.6415
0.52601 | 157.0542 | 0.36228 | 213.8859 | 240.0616 | 78.5271 | 29.5267 | 318.5887
0.5268 | 157.2408 | 0.36286 | 213.685 | 239.8918 | 78.6204 | 29.5178 | 318.5122
0.52745 | 157.4544 | 0.36343 | 213.8485 | 240.0909 | 78.7272 | 29.5221 | 318.8181
0.52817 | 157.9881 | 0.36382 | 214.1129 | 240.4442 | 78.994 | 29.5831 | 319.4383
0.52874 | 157.3465 | 0.3642 | 214.0056 | 240.2301 | 78.6733 | 29.4296 | 318.9033
0.52961 | 157.8536 | 0.36478 | 214.049 | 240.3579 | 78.9268 | 29.4774 | 319.2847
0.53032 | 157.9865 | 0.36516 | 214.361 | 240.6921 | 78.9933 | 29.4626 | 319.6853
0.53111 | 158.6534 | 0.36536 | 214.2331 | 240.6753 | 79.3267 | 29.5443 | 320.002
0.53176 | 158.012 | 0.36593 | 214.043 | 240.3783 | 79.006 | 29.3878 | 319.3843
0.53234 | 158.2521 | 0.36632 | 214.2324 | 240.6077 | 79.126 | 29.4012 | 319.7338
0.53327 | 158.9724 | 0.3667 | 214.0616 | 240.557 | 79.4862 | 29.4848 | 320.0432
0.53392 | 158.5177 | 0.36709 | 213.8555 | 240.2752 | 79.2589 | 29.3639 | 319.534
0.53463 | 158.7576 | 0.36747 | 214.3299 | 240.7895 | 79.3788 | 29.3693 | 320.1683
0.53542 | 159.2377 | 0.36785 | 214.1945 | 240.7341 | 79.6188 | 29.4157 | 320.353
0.53614 | 159.5045 | 0.36843 | 214.2512 | 240.8353 | 79.7523 | 29.426 | 320.5875
0.53679 | 159.0769 | 0.36901 | 214.6335 | 241.1463 | 79.5384 | 29.3109 | 320.6848
0.53736 | 159.0765 | 0.36939 | 214.3896 | 240.9024 | 79.5383 | 29.2795 | 320.4406
0.5383 | 159.9301 | 0.36958 | 214.4288 | 241.0838 | 79.965 | 29.3873 | 321.0489
0.53901 | 159.7428 | 0.37016 | 214.4707 | 241.0945 | 79.8714 | 29.3134 | 320.9659
0.53973 | 159.8493 | 0.37074 | 214.6224 | 241.264 | 79.9247 | 29.2941 | 321.1886
0.54045 | 160.0624 | 0.37112 | 214.6255 | 241.3026 | 80.0312 | 29.2946 | 321.3338
0.54124 | 160.5425 | 0.37151 | 214.9215 | 241.6786 | 80.2713 | 29.3406 | 321.9498
0.54189 | 160.1416 | 0.37208 | 214.7071 | 241.3974 | 80.0708 | 29.2316 | 321.4682
0.54261 | 160.4883 | 0.37247 | 214.6422 | 241.3902 | 80.2441 | 29.2568 | 321.6344
0.5434 | 160.7814 | 0.37285 | 214.8238 | 241.6207 | 80.3907 | 29.2682 | 322.0114
0.54411 | 160.7009 | 0.37343 | 214.9333 | 241.7168 | 80.3505 | 29.2148 | 322.0672
0.54469 | 160.6471 | 0.37381 | 214.8694 | 241.644 | 80.3236 | 29.1741 | 321.9675
0.54548 | 161.1005 | 0.3742 | 214.5365 | 241.3866 | 80.5503 | 29.2149 | 321.9368
0.54627 | 161.447 | 0.37458 | 214.9111 | 241.8189 | 80.7235 | 29.2361 | 322.5424
0.54691 | 161.0197 | 0.37535 | 214.8556 | 241.6923 | 80.5099 | 29.1234 | 322.2021
0.54756 | 161.2062 | 0.37573 | 215.0089 | 241.8766 | 80.6031 | 29.1231 | 322.4797
0.54835 | 161.7932 | 0.37612 | 215.1525 | 242.118 | 80.8966 | 29.1882 | 323.0146
0.54907 | 161.5525 | 0.37669 | 215.0832 | 242.0086 | 80.7762 | 29.1062 | 322.7849
0.54979 | 161.6854 | 0.37708 | 215.4541 | 242.4017 | 80.8427 | 29.0923 | 323.2444
0.55051 | 161.8721 | 0.37766 | 215.5324 | 242.511 | 80.936 | 29.0883 | 323.4471
0.5513 | 162.299 | 0.37823 | 215.633 | 242.6828 | 81.1495 | 29.124 | 323.8323
0.55209 | 162.2719 | 0.37881 | 215.7146 | 242.7599 | 81.1359 | 29.0775 | 323.8959
0.5528 | 162.4315 | 0.37919 | 215.6382 | 242.7102 | 81.2158 | 29.0686 | 323.9259
0.55338 | 162.4308 | 0.37939 | 215.4606 | 242.5324 | 81.2154 | 29.0382 | 323.7478
0.5541 | 162.8042 | 0.37977 | 215.5022 | 242.6362 | 81.4021 | 29.068 | 324.0383
0.55496 | 162.6704 | 0.38054 | 215.5623 | 242.674 | 81.3352 | 28.9987 | 324.0092
0.55561 | 162.937 | 0.38092 | 215.7764 | 242.9326 | 81.4685 | 29.013 | 324.4011
0.55625 | 163.1766 | 0.38112 | 215.5864 | 242.7825 | 81.5883 | 29.0223 | 324.3708
0.55704 | 162.909 | 0.38169 | 215.9136 | 243.0651 | 81.4545 | 28.9331 | 324.5196
0.55769 | 163.1492 | 0.38227 | 215.9691 | 243.1606 | 81.5746 | 28.9427 | 324.7352
0.55855 | 163.7093 | 0.38265 | 216.1386 | 243.4235 | 81.8547 | 28.9983 | 325.2781
0.5592 | 163.3886 | 0.38323 | 215.9939 | 243.2253 | 81.6943 | 28.9074 | 324.9196
0.55991 | 163.6551 | 0.38361 | 216.0107 | 243.2865 | 81.8275 | 28.9179 | 325.1141
0.56056 | 163.7344 | 0.38381 | 215.9648 | 243.2539 | 81.8672 | 28.8987 | 325.1211
0.56142 | 164.2948 | 0.38438 | 215.9699 | 243.3524 | 82.1474 | 28.9542 | 325.4998
0.56214 | 164.0273 | 0.38496 | 216.0124 | 243.3503 | 82.0137 | 28.8696 | 325.3639
0.56279 | 164.0535 | 0.38534 | 216.1039 | 243.4462 | 82.0268 | 28.8411 | 325.4729
0.56358 | 164.4802 | 0.38573 | 216.1169 | 243.5303 | 82.2401 | 28.8764 | 325.7704
0.5643 | 164.6398 | 0.38611 | 216.2891 | 243.7291 | 82.3199 | 28.8679 | 326.049
0.56494 | 164.3458 | 0.38669 | 216.1946 | 243.5856 | 82.1729 | 28.7829 | 325.7585
0.56588 | 164.8256 | 0.38707 | 216.0479 | 243.5188 | 82.4128 | 28.8202 | 325.9316
0.56652 | 165.1459 | 0.38765 | 216.2571 | 243.7815 | 82.573 | 28.8438 | 326.3544
0.56717 | 164.7982 | 0.38803 | 215.9583 | 243.4247 | 82.3991 | 28.7496 | 325.8238
0.56789 | 165.1184 | 0.38861 | 216.3305 | 243.8502 | 82.5592 | 28.7697 | 326.4094
0.56875 | 165.5445 | 0.3888 | 216.67 | 244.2608 | 82.7723 | 28.801 | 327.033
0.56947 | 165.7579 | 0.38938 | 216.5919 | 244.2183 | 82.879 | 28.8021 | 327.0972
0.57011 | 165.3834 | 0.38976 | 216.5553 | 244.1192 | 82.6917 | 28.7038 | 326.8109
0.57083 | 165.6766 | 0.39015 | 216.6558 | 244.2686 | 82.8383 | 28.719 | 327.1069
0.57155 | 166.1034 | 0.39053 | 216.6257 | 244.3096 | 83.0517 | 28.7576 | 327.3613
0.5722 | 165.7826 | 0.39111 | 216.6965 | 244.3269 | 82.8913 | 28.6691 | 327.2182
0.57299 | 166.0754 | 0.3913 | 216.3965 | 244.0757 | 83.0377 | 28.6806 | 327.1134
0.5737 | 166.3956 | 0.39188 | 216.5068 | 244.2394 | 83.1978 | 28.7006 | 327.4372
0.57435 | 166.5019 | 0.39226 | 216.5594 | 244.3098 | 83.251 | 28.6868 | 327.5607
0.575 | 166.1274 | 0.39265 | 216.5568 | 244.2447 | 83.0637 | 28.5894 | 327.3084
0.57593 | 166.7945 | 0.39322 | 216.8074 | 244.6065 | 83.3973 | 28.6589 | 328.0037
0.57658 | 167.0077 | 0.39361 | 216.7909 | 244.6255 | 83.5038 | 28.6637 | 328.1294
0.57715 | 166.7135 | 0.39399 | 216.7804 | 244.5659 | 83.3567 | 28.5842 | 327.9227
0.57794 | 167.0065 | 0.39438 | 216.698 | 244.5325 | 83.5033 | 28.5958 | 328.0357
0.5788 | 167.4864 | 0.39476 | 216.6118 | 244.5262 | 83.7432 | 28.6362 | 328.2694
0.57945 | 167.5927 | 0.39515 | 217.0834 | 245.0156 | 83.7964 | 28.6226 | 328.8119
0.58024 | 167.4587 | 0.39572 | 216.9093 | 244.8191 | 83.7294 | 28.5605 | 328.5484
0.58096 | 167.5385 | 0.3963 | 216.9378 | 244.8609 | 83.7693 | 28.5389 | 328.6301
0.58175 | 167.9918 | 0.39668 | 217.1071 | 245.1057 | 83.9959 | 28.5781 | 329.1016
0.58247 | 167.6977 | 0.39726 | 217.0936 | 245.0432 | 83.8488 | 28.4924 | 328.8921
0.58304 | 167.7771 | 0.39745 | 217.057 | 245.0198 | 83.8885 | 28.4779 | 328.9084
0.58383 | 168.391 | 0.39803 | 217.0603 | 245.1255 | 84.1955 | 28.5445 | 329.321
0.58455 | 168.4704 | 0.39841 | 217.5123 | 245.5907 | 84.2352 | 28.523 | 329.8259
0.58527 | 168.1232 | 0.39918 | 217.4308 | 245.4513 | 84.0616 | 28.4287 | 329.5129
0.58599 | 168.4167 | 0.39976 | 217.6745 | 245.744 | 84.2084 | 28.4439 | 329.9523
0.58678 | 168.8433 | 0.40014 | 217.798 | 245.9385 | 84.4216 | 28.4783 | 330.3602
0.58742 | 168.549 | 0.40053 | 217.7603 | 245.8518 | 84.2745 | 28.3969 | 330.1263
0.58814 | 168.8154 | 0.40091 | 217.651 | 245.7869 | 84.4077 | 28.4075 | 330.1946
0.58886 | 168.9753 | 0.40149 | 217.736 | 245.8986 | 84.4877 | 28.4 | 330.3862
0.58965 | 169.4553 | 0.40187 | 217.8841 | 246.1267 | 84.7277 | 28.4434 | 330.8543
0.59029 | 169.1343 | 0.40226 | 217.6045 | 245.7935 | 84.5671 | 28.3579 | 330.3607
0.59101 | 169.3206 | 0.40264 | 217.7366 | 245.9567 | 84.6603 | 28.3549 | 330.617
0.5918 | 169.6139 | 0.40322 | 217.9088 | 246.1778 | 84.807 | 28.3666 | 330.9847
0.59245 | 170.0408 | 0.4036 | 217.8005 | 246.1406 | 85.0204 | 28.4077 | 331.161
0.59331 | 169.7998 | 0.40418 | 217.7536 | 246.0536 | 84.8999 | 28.3259 | 330.9535
0.59396 | 169.8794 | 0.40456 | 217.9825 | 246.2957 | 84.9397 | 28.3084 | 331.2354
0.59475 | 170.4128 | 0.40495 | 218.1823 | 246.5844 | 85.2064 | 28.3605 | 331.7908
0.59539 | 170.0387 | 0.40552 | 218.0672 | 246.4069 | 85.0193 | 28.2669 | 331.4263
0.59611 | 170.2784 | 0.40591 | 217.9494 | 246.3291 | 85.1392 | 28.273 | 331.4683
0.59683 | 170.4113 | 0.40629 | 218.2281 | 246.6299 | 85.2056 | 28.2613 | 331.8356
0.59762 | 171.0248 | 0.40668 | 218.1296 | 246.6337 | 85.5124 | 28.3266 | 332.1461
0.59834 | 170.5701 | 0.40706 | 218.0496 | 246.4779 | 85.285 | 28.2166 | 331.763
0.59898 | 170.837 | 0.40764 | 218.0122 | 246.485 | 85.4185 | 28.2307 | 331.9035
0.5997 | 170.9168 | 0.40821 | 218.231 | 246.7171 | 85.4584 | 28.2102 | 332.1755
0.60035 | 170.9964 | 0.4086 | 218.4016 | 246.901 | 85.4982 | 28.1931 | 332.3992
0.60121 | 171.0492 | 0.40918 | 218.7267 | 247.2349 | 85.5246 | 28.1614 | 332.7595
0.60186 | 171.2356 | 0.40956 | 218.4894 | 247.0287 | 85.6178 | 28.1622 | 332.6465
0.60258 | 171.4753 | 0.40994 | 218.4335 | 247.0128 | 85.7377 | 28.1684 | 332.7504
0.60322 | 171.635 | 0.41033 | 218.636 | 247.2418 | 85.8175 | 28.1647 | 333.0593
0.60401 | 171.4743 | 0.4109 | 218.6324 | 247.2115 | 85.7372 | 28.1012 | 332.9486
0.60473 | 171.714 | 0.41129 | 218.7257 | 247.3447 | 85.857 | 28.1075 | 333.2017
0.60552 | 172.0337 | 0.41167 | 218.5311 | 247.2034 | 86.0169 | 28.1236 | 333.2202
0.60609 | 171.9803 | 0.41225 | 218.8076 | 247.4709 | 85.9901 | 28.0881 | 333.4611
0.60703 | 172.1661 | 0.41263 | 218.7839 | 247.4783 | 86.0831 | 28.0756 | 333.5613
0.60775 | 172.3524 | 0.41302 | 219.0903 | 247.8157 | 86.1762 | 28.073 | 333.9919
0.60847 | 172.5921 | 0.4134 | 218.7808 | 247.5462 | 86.2961 | 28.0793 | 333.8422
0.60911 | 172.1112 | 0.41398 | 218.8304 | 247.5156 | 86.0556 | 27.9705 | 333.5712
0.6099 | 172.6178 | 0.41436 | 218.9819 | 247.7515 | 86.3089 | 28.0174 | 334.0604
0.61062 | 172.9373 | 0.41456 | 219.0848 | 247.9077 | 86.4687 | 28.0368 | 334.3763
0.61134 | 173.2842 | 0.41513 | 219.3493 | 248.23 | 86.6421 | 28.0606 | 334.8721
0.61198 | 172.9098 | 0.41552 | 219.207 | 248.0253 | 86.4549 | 27.9697 | 334.4802
0.61277 | 173.3897 | 0.4159 | 218.8705 | 247.7687 | 86.6948 | 28.012 | 334.4636
0.61349 | 173.7098 | 0.41648 | 219.0159 | 247.9675 | 86.8549 | 28.0314 | 334.8224
0.61421 | 173.7623 | 0.41667 | 219.0306 | 247.9909 | 86.8811 | 28.0071 | 334.8721
0.61493 | 173.5483 | 0.41725 | 219.0627 | 247.9874 | 86.7741 | 27.9396 | 334.7616
0.61565 | 173.7883 | 0.41782 | 219.5316 | 248.4963 | 86.8941 | 27.946 | 335.3905
0.61637 | 174.0814 | 0.41821 | 219.2194 | 248.233 | 87.0407 | 27.961 | 335.2737
0.61708 | 173.7606 | 0.41878 | 219.3264 | 248.2865 | 86.8803 | 27.8765 | 335.1668
0.61773 | 174.0271 | 0.41917 | 219.397 | 248.4016 | 87.0136 | 27.8905 | 335.4151
0.61845 | 174.3736 | 0.41955 | 219.4802 | 248.5425 | 87.1868 | 27.9141 | 335.7293
0.61917 | 174.5599 | 0.41994 | 219.9093 | 249.0026 | 87.2799 | 27.9118 | 336.2826
0.61988 | 174.426 | 0.42051 | 219.6321 | 248.7031 | 87.213 | 27.8579 | 335.9161
0.62082 | 174.7454 | 0.4209 | 219.6444 | 248.7686 | 87.3727 | 27.8674 | 336.1413
0.62154 | 175.0652 | 0.42128 | 219.6829 | 248.8604 | 87.5326 | 27.8867 | 336.393
0.62225 | 175.3583 | 0.42167 | 219.6343 | 248.8607 | 87.6792 | 27.9016 | 336.5398
0.62283 | 174.9573 | 0.42205 | 219.798 | 248.9576 | 87.4787 | 27.8115 | 336.4362
0.62362 | 175.2506 | 0.42263 | 219.4676 | 248.676 | 87.6253 | 27.8233 | 336.3013
0.62441 | 175.4631 | 0.42282 | 219.7715 | 249.0154 | 87.7316 | 27.8221 | 336.7469
0.62498 | 175.1963 | 0.42359 | 219.8769 | 249.0763 | 87.5982 | 27.7538 | 336.6744
0.62577 | 175.5958 | 0.42378 | 219.9186 | 249.1846 | 87.7979 | 27.7826 | 336.9825
0.62649 | 175.782 | 0.42417 | 220.0949 | 249.3919 | 87.891 | 27.7805 | 337.2829
0.62728 | 176.075 | 0.42455 | 220.0845 | 249.4303 | 88.0375 | 27.7922 | 337.4678
0.62786 | 175.9147 | 0.42513 | 220.0848 | 249.4039 | 87.9573 | 27.7413 | 337.3613
0.62865 | 176.0741 | 0.42551 | 219.892 | 249.2377 | 88.0371 | 27.7317 | 337.2747
0.62944 | 176.5006 | 0.4259 | 219.9769 | 249.3937 | 88.2503 | 27.7647 | 337.644
0.63015 | 176.767 | 0.42628 | 219.9125 | 249.3737 | 88.3835 | 27.7753 | 337.7572
0.63073 | 176.2324 | 0.42666 | 220.2629 | 249.635 | 88.1162 | 27.6653 | 337.7512
0.63159 | 176.6057 | 0.42724 | 220.2901 | 249.7244 | 88.3029 | 27.6866 | 338.0272
0.63231 | 176.8988 | 0.42763 | 220.0787 | 249.5618 | 88.4494 | 27.7015 | 338.0112
0.63288 | 176.4714 | 0.4282 | 220.0911 | 249.503 | 88.2357 | 27.6089 | 337.7387
0.6336 | 176.9514 | 0.42859 | 220.1961 | 249.688 | 88.4757 | 27.6533 | 338.1637
0.63454 | 177.3242 | 0.42897 | 220.2033 | 249.7573 | 88.6621 | 27.6714 | 338.4194
0.63525 | 177.644 | 0.42936 | 220.2537 | 249.861 | 88.822 | 27.6904 | 338.683
0.63597 | 177.3232 | 0.42993 | 220.1491 | 249.703 | 88.6616 | 27.6087 | 338.3646
0.63662 | 177.5363 | 0.43032 | 220.2763 | 249.8656 | 88.7681 | 27.6142 | 338.6338
0.63734 | 177.6958 | 0.4307 | 220.5202 | 250.1362 | 88.8479 | 27.6081 | 338.9841
0.63813 | 178.0155 | 0.43108 | 220.263 | 249.9322 | 89.0077 | 27.624 | 338.94
0.63885 | 177.668 | 0.43166 | 220.5835 | 250.1948 | 88.834 | 27.5385 | 339.0288
0.63949 | 177.9875 | 0.43185 | 220.1958 | 249.8604 | 88.9938 | 27.5607 | 338.8541
0.64028 | 178.3342 | 0.43243 | 220.7938 | 250.5162 | 89.1671 | 27.5808 | 339.6833
0.64078 | 178.2004 | 0.43281 | 220.6428 | 250.3429 | 89.1002 | 27.5383 | 339.4431
0.64165 | 178.1995 | 0.4332 | 220.7047 | 250.4046 | 89.0997 | 27.5011 | 339.5044
0.64244 | 178.4123 | 0.43358 | 220.6278 | 250.3631 | 89.2061 | 27.5005 | 339.5693
0.64315 | 178.732 | 0.43397 | 220.7569 | 250.5456 | 89.366 | 27.5195 | 339.9116
0.64387 | 178.9984 | 0.43435 | 220.8868 | 250.7199 | 89.4992 | 27.5301 | 340.2191
0.64459 | 178.5975 | 0.43493 | 221.0152 | 250.7814 | 89.2987 | 27.4373 | 340.0802
0.64524 | 178.7308 | 0.43551 | 220.7634 | 250.5519 | 89.3654 | 27.4304 | 339.9173
0.64603 | 179.3171 | 0.4357 | 220.9783 | 250.8645 | 89.6586 | 27.4876 | 340.523
0.64675 | 179.0768 | 0.43647 | 220.9981 | 250.8442 | 89.5384 | 27.42 | 340.3826
0.64739 | 179.2361 | 0.43666 | 220.6699 | 250.5426 | 89.6181 | 27.4172 | 340.1606
0.64825 | 179.7161 | 0.43724 | 220.941 | 250.8937 | 89.8581 | 27.4548 | 340.7517
0.64897 | 180.0092 | 0.43762 | 221.2474 | 251.2489 | 90.0046 | 27.4696 | 341.2535
0.64955 | 179.5014 | 0.438 | 221.0086 | 250.9255 | 89.7507 | 27.3671 | 340.6762
0.65034 | 179.8214 | 0.43858 | 221.3784 | 251.3486 | 89.9107 | 27.3831 | 341.2593
0.65105 | 179.9008 | 0.43896 | 221.4747 | 251.4582 | 89.9504 | 27.365 | 341.4086
0.6517 | 180.1135 | 0.43916 | 221.4545 | 251.4735 | 90.0568 | 27.3705 | 341.5302
0.65249 | 180.1397 | 0.43973 | 221.136 | 251.1593 | 90.0699 | 27.3414 | 341.2291
0.65328 | 180.3525 | 0.44012 | 221.4522 | 251.511 | 90.1763 | 27.3409 | 341.6872
0.654 | 180.8061 | 0.44069 | 221.4544 | 251.5888 | 90.4031 | 27.3803 | 341.9918
0.65457 | 180.6452 | 0.44089 | 221.4425 | 251.55 | 90.3226 | 27.3316 | 341.8726
0.65544 | 180.7517 | 0.44166 | 221.619 | 251.7442 | 90.3758 | 27.3119 | 342.1201
0.65608 | 180.671 | 0.44204 | 221.3722 | 251.484 | 90.3355 | 27.2727 | 341.8195
0.6568 | 181.0705 | 0.44223 | 221.2753 | 251.4538 | 90.5353 | 27.3037 | 341.989
0.65745 | 181.3103 | 0.44262 | 221.5305 | 251.7488 | 90.6551 | 27.3134 | 342.404
0.65824 | 181.0962 | 0.44319 | 221.6014 | 251.7841 | 90.5481 | 27.2481 | 342.3322
0.65903 | 181.4695 | 0.44377 | 221.6854 | 251.9304 | 90.7348 | 27.2721 | 342.6651
0.65967 | 181.7623 | 0.44396 | 221.7287 | 252.0225 | 90.8812 | 27.2897 | 342.9036
0.66039 | 181.3611 | 0.44435 | 221.6629 | 251.8898 | 90.6806 | 27.1993 | 342.5703
0.66111 | 181.8414 | 0.44492 | 221.802 | 252.1089 | 90.9207 | 27.2424 | 343.0296
0.66197 | 182.1876 | 0.44531 | 222.1775 | 252.5421 | 91.0938 | 27.2592 | 343.6359
0.66269 | 182.534 | 0.44569 | 221.7967 | 252.219 | 91.267 | 27.2819 | 343.486
0.66334 | 182.0264 | 0.44627 | 222.0379 | 252.3756 | 91.0132 | 27.1788 | 343.3888
0.66398 | 182.0259 | 0.44665 | 222.131 | 252.4686 | 91.0129 | 27.1523 | 343.4816
0.66477 | 182.4519 | 0.44684 | 221.9386 | 252.3473 | 91.226 | 27.1841 | 343.5732
0.66549 | 182.6381 | 0.44723 | 222.0733 | 252.513 | 91.3191 | 27.1828 | 343.832
0.66628 | 182.3973 | 0.44781 | 222.0002 | 252.3998 | 91.1987 | 27.1144 | 343.5984
0.66693 | 182.5837 | 0.44819 | 222.1172 | 252.5478 | 91.2918 | 27.116 | 343.8397
0.66772 | 183.0902 | 0.44857 | 222.2747 | 252.7897 | 91.5451 | 27.1598 | 344.3348
0.66836 | 183.2235 | 0.44915 | 222.0934 | 252.6306 | 91.6117 | 27.1535 | 344.2424
0.66901 | 182.8224 | 0.44954 | 222.3632 | 252.8336 | 91.4112 | 27.0673 | 344.2448
0.6698 | 183.2755 | 0.44992 | 222.2673 | 252.8132 | 91.6377 | 27.103 | 344.451
0.67059 | 183.6217 | 0.4503 | 222.2486 | 252.8523 | 91.8109 | 27.1227 | 344.6631
0.67124 | 183.7013 | 0.45069 | 222.2742 | 252.891 | 91.8506 | 27.1085 | 344.7417
0.67195 | 183.4069 | 0.45107 | 222.3476 | 252.9154 | 91.7034 | 27.0357 | 344.6189
0.67274 | 183.8866 | 0.45146 | 222.4552 | 253.103 | 91.9433 | 27.0752 | 345.0463
0.67339 | 183.9128 | 0.45184 | 222.3087 | 252.9608 | 91.9564 | 27.0531 | 344.9172
0.67411 | 183.6992 | 0.45261 | 222.64 | 253.2565 | 91.8496 | 26.9926 | 345.1061
0.67483 | 183.8583 | 0.4528 | 222.5551 | 253.1982 | 91.9292 | 26.9875 | 345.1273
0.67562 | 184.4182 | 0.45319 | 222.5932 | 253.3296 | 92.2091 | 27.0388 | 345.5387
0.67648 | 184.6308 | 0.45357 | 222.3521 | 253.1239 | 92.3154 | 27.0358 | 345.4393
0.67705 | 184.2306 | 0.45434 | 222.6603 | 253.3654 | 92.1153 | 26.9537 | 345.4807
0.67763 | 184.2565 | 0.45453 | 222.8123 | 253.5217 | 92.1282 | 26.9347 | 345.65
0.67849 | 184.7365 | 0.45511 | 222.8638 | 253.6532 | 92.3682 | 26.9712 | 346.0215
0.67935 | 185.0829 | 0.45569 | 223.1762 | 254.0234 | 92.5415 | 26.988 | 346.5648
0.68007 | 184.7351 | 0.45607 | 223.0324 | 253.8216 | 92.3676 | 26.9084 | 346.1891
0.68057 | 184.7081 | 0.45645 | 223.0932 | 253.8779 | 92.3541 | 26.8845 | 346.2319
0.68122 | 185.0013 | 0.45684 | 222.8854 | 253.7189 | 92.5006 | 26.902 | 346.2196
0.68222 | 185.587 | 0.45703 | 223.4729 | 254.4041 | 92.7935 | 26.9482 | 347.1976
0.6828 | 185.2933 | 0.45761 | 223.271 | 254.1532 | 92.6466 | 26.8825 | 346.7999
0.68352 | 185.5061 | 0.45799 | 223.2196 | 254.1373 | 92.7531 | 26.8854 | 346.8903
0.68416 | 185.4258 | 0.45857 | 223.314 | 254.2183 | 92.7129 | 26.8483 | 346.9312
0.6851 | 186.0121 | 0.45895 | 223.7152 | 254.7172 | 93.006 | 26.8973 | 347.7233
0.68567 | 185.718 | 0.45934 | 223.3258 | 254.2788 | 92.859 | 26.8319 | 347.1378
0.68639 | 185.9042 | 0.45972 | 223.5237 | 254.5077 | 92.9521 | 26.8309 | 347.4598
0.68704 | 185.9573 | 0.4603 | 223.5673 | 254.5602 | 92.9787 | 26.8134 | 347.5388
0.6879 | 186.5437 | 0.46068 | 223.6964 | 254.7871 | 93.2719 | 26.865 | 348.0589
0.68855 | 186.1697 | 0.46126 | 223.5716 | 254.5999 | 93.0849 | 26.7855 | 347.6847
0.68948 | 186.7827 | 0.46164 | 223.9446 | 255.075 | 93.3913 | 26.8381 | 348.4664
0.69013 | 186.8355 | 0.46203 | 223.7294 | 254.8686 | 93.4177 | 26.8207 | 348.2864
0.69084 | 186.5411 | 0.46241 | 223.6992 | 254.7893 | 93.2705 | 26.7502 | 348.0599
0.69156 | 186.6205 | 0.4628 | 223.843 | 254.9464 | 93.3102 | 26.7339 | 348.2567
0.69228 | 186.8867 | 0.46318 | 223.5153 | 254.6631 | 93.4434 | 26.7446 | 348.1064
0.69307 | 187.2063 | 0.46357 | 223.804 | 255.005 | 93.6031 | 26.7602 | 348.6082
0.69372 | 186.7785 | 0.46395 | 223.9048 | 255.0346 | 93.3893 | 26.6736 | 348.4238
0.69443 | 186.9914 | 0.46433 | 223.731 | 254.8962 | 93.4957 | 26.6767 | 348.3919
0.69515 | 187.2573 | 0.46453 | 223.5196 | 254.7291 | 93.6286 | 26.6874 | 348.3578
0.69594 | 187.7103 | 0.46491 | 223.8654 | 255.1504 | 93.8551 | 26.7222 | 349.0056
0.69659 | 187.4427 | 0.46529 | 224.0506 | 255.2911 | 93.7214 | 26.659 | 349.0124
0.69731 | 187.5759 | 0.46587 | 223.7589 | 255.0215 | 93.7879 | 26.6506 | 348.8095
0.6981 | 188.0552 | 0.46606 | 223.7867 | 255.1292 | 94.0276 | 26.6891 | 349.1568
0.69882 | 188.2417 | 0.46664 | 223.9595 | 255.3332 | 94.1209 | 26.6884 | 349.454
0.69946 | 187.7877 | 0.46722 | 223.8228 | 255.1207 | 93.8938 | 26.5988 | 349.0146
0.70004 | 187.9207 | 0.4676 | 224.1621 | 255.4823 | 93.9604 | 26.5959 | 349.4426
0.70097 | 188.5069 | 0.46799 | 224.541 | 255.9589 | 94.2535 | 26.6441 | 350.2123
0.70162 | 188.6932 | 0.46837 | 224.4053 | 255.8542 | 94.3466 | 26.6462 | 350.2008
0.70233 | 188.3721 | 0.46875 | 224.1539 | 255.5493 | 94.1861 | 26.5732 | 349.7353
0.70305 | 188.6914 | 0.46895 | 224.2636 | 255.7122 | 94.3457 | 26.5915 | 350.0579
0.70384 | 189.2512 | 0.46933 | 223.7667 | 255.3086 | 94.6256 | 26.6411 | 349.9342
0.70456 | 188.8504 | 0.46991 | 224.0945 | 255.5696 | 94.4252 | 26.5571 | 349.9948
0.70528 | 189.2234 | 0.47029 | 224.075 | 255.6122 | 94.6117 | 26.5829 | 350.2239
0.70607 | 189.4361 | 0.47068 | 224.3709 | 255.9436 | 94.7181 | 26.5833 | 350.6616
0.70679 | 189.2218 | 0.47106 | 224.2205 | 255.7575 | 94.6109 | 26.526 | 350.3684
0.70736 | 189.435 | 0.47145 | 224.3449 | 255.9174 | 94.7175 | 26.5346 | 350.6349
0.70815 | 189.5409 | 0.47183 | 224.3005 | 255.8906 | 94.7704 | 26.5199 | 350.6611
0.70887 | 189.727 | 0.47221 | 224.3774 | 255.9986 | 94.8635 | 26.5193 | 350.8621
0.70959 | 189.6466 | 0.47279 | 224.7216 | 256.3294 | 94.8233 | 26.4811 | 351.1527
0.71031 | 189.7797 | 0.47337 | 224.505 | 256.135 | 94.8899 | 26.4731 | 351.0248
0.7111 | 190.1526 | 0.47375 | 224.9642 | 256.6563 | 95.0763 | 26.4961 | 351.7326
0.71182 | 190.3651 | 0.47394 | 224.5837 | 256.3112 | 95.1825 | 26.4993 | 351.4938
0.71246 | 190.1246 | 0.47452 | 224.7304 | 256.4178 | 95.0623 | 26.4415 | 351.4801
0.71311 | 190.1774 | 0.4749 | 224.6868 | 256.383 | 95.0887 | 26.4249 | 351.4717
0.71397 | 190.7099 | 0.4751 | 224.8022 | 256.5872 | 95.355 | 26.4676 | 351.9421
0.71469 | 190.9231 | 0.47567 | 224.962 | 256.7826 | 95.4616 | 26.4708 | 352.2441
0.71526 | 190.3091 | 0.47625 | 224.5234 | 256.2415 | 95.1545 | 26.3637 | 351.3961
0.71598 | 190.6554 | 0.47663 | 224.6974 | 256.4733 | 95.3277 | 26.3856 | 351.801
0.71691 | 191.4284 | 0.47702 | 225.122 | 257.0267 | 95.7142 | 26.4591 | 352.7409
0.71756 | 190.921 | 0.4776 | 224.8428 | 256.663 | 95.4605 | 26.3645 | 352.1235
0.71821 | 191.0539 | 0.47798 | 225.1183 | 256.9606 | 95.5269 | 26.3593 | 352.4876
0.71893 | 191.3197 | 0.47817 | 225.0226 | 256.9093 | 95.6599 | 26.37 | 352.5691
0.71979 | 191.9056 | 0.47836 | 224.9922 | 256.9765 | 95.9528 | 26.4198 | 352.9293
0.72051 | 191.4785 | 0.47913 | 225.0139 | 256.927 | 95.7393 | 26.3342 | 352.6662
0.72115 | 191.558 | 0.47952 | 225.2821 | 257.2084 | 95.779 | 26.3216 | 352.9874
0.72194 | 192.1441 | 0.47971 | 225.3086 | 257.3326 | 96.072 | 26.374 | 353.4047
0.72266 | 191.7436 | 0.48048 | 225.2151 | 257.1724 | 95.8718 | 26.2923 | 353.0442
0.72331 | 191.8769 | 0.48105 | 225.6557 | 257.6352 | 95.9385 | 26.2873 | 353.5736
0.72402 | 192.2228 | 0.48125 | 225.36 | 257.3971 | 96.1114 | 26.309 | 353.5085
0.72481 | 192.1159 | 0.48202 | 225.8211 | 257.8405 | 96.058 | 26.2655 | 353.8984
0.72553 | 192.3554 | 0.4824 | 225.7895 | 257.8487 | 96.1777 | 26.2726 | 354.0264
0.72618 | 192.4082 | 0.48278 | 225.9016 | 257.9696 | 96.2041 | 26.2564 | 354.1737
0.72697 | 192.9409 | 0.48298 | 225.978 | 258.1348 | 96.4704 | 26.3012 | 354.6053
0.72762 | 192.4869 | 0.48355 | 226.0524 | 258.1335 | 96.2434 | 26.2154 | 354.377
0.72833 | 192.8331 | 0.48394 | 225.7353 | 257.8742 | 96.4166 | 26.2371 | 354.2907
0.72905 | 192.9655 | 0.48413 | 225.8191 | 257.9801 | 96.4828 | 26.2294 | 354.4628
0.72984 | 193.4718 | 0.48451 | 225.9264 | 258.1717 | 96.7359 | 26.2704 | 354.9076
0.7307 | 193.3106 | 0.4849 | 225.7384 | 257.9568 | 96.6553 | 26.2174 | 354.6121
0.73121 | 193.337 | 0.48528 | 225.6912 | 257.914 | 96.6685 | 26.2029 | 354.5825
0.732 | 193.87 | 0.48567 | 226.0591 | 258.3708 | 96.935 | 26.2475 | 355.3058
0.73286 | 193.5757 | 0.48624 | 225.7344 | 257.9971 | 96.7879 | 26.1764 | 354.7849
0.73343 | 193.7885 | 0.48644 | 225.6897 | 257.9877 | 96.8942 | 26.1849 | 354.882
0.73429 | 194.081 | 0.48682 | 226.2197 | 258.5665 | 97.0405 | 26.1941 | 355.607
0.7348 | 193.4401 | 0.4872 | 225.8305 | 258.0706 | 96.7201 | 26.0889 | 354.7906
0.73559 | 194.0002 | 0.48778 | 225.94 | 258.2734 | 97.0001 | 26.137 | 355.2735
0.73638 | 194.2128 | 0.48817 | 226.0312 | 258.4 | 97.1064 | 26.1379 | 355.5064
0.73717 | 194.5319 | 0.48836 | 226.0197 | 258.4416 | 97.2659 | 26.1531 | 355.7076
0.73774 | 193.9179 | 0.48893 | 226.1384 | 258.458 | 96.9589 | 26.0495 | 355.417
0.7386 | 194.424 | 0.48932 | 226.526 | 258.93 | 97.212 | 26.0877 | 356.142
0.73932 | 194.8503 | 0.4897 | 226.2045 | 258.6796 | 97.4252 | 26.12 | 356.1047
0.74004 | 194.5297 | 0.49028 | 226.2867 | 258.7083 | 97.2648 | 26.0513 | 355.9732
0.74062 | 194.5822 | 0.49047 | 226.3807 | 258.8111 | 97.2911 | 26.0382 | 356.1022
0.74141 | 194.9287 | 0.49105 | 226.395 | 258.8832 | 97.4644 | 26.0572 | 356.3475
0.7422 | 195.2745 | 0.49124 | 226.5015 | 259.0472 | 97.6372 | 26.076 | 356.6845
0.74277 | 194.9808 | 0.49182 | 226.538 | 259.0348 | 97.4904 | 26.0163 | 356.5252
0.74363 | 195.3 | 0.4922 | 226.3609 | 258.9109 | 97.65 | 26.0291 | 356.5609
0.74442 | 195.6728 | 0.49259 | 226.6398 | 259.2519 | 97.8364 | 26.0516 | 357.0883
0.74507 | 195.3249 | 0.49278 | 226.7191 | 259.2732 | 97.6624 | 25.9823 | 356.9357
0.74586 | 195.698 | 0.49335 | 226.4018 | 259.0181 | 97.849 | 26.0048 | 356.8671
0.74636 | 195.5105 | 0.49355 | 226.6221 | 259.2072 | 97.7553 | 25.9621 | 356.9624
0.74708 | 195.9635 | 0.49393 | 227.0052 | 259.6658 | 97.9818 | 25.9978 | 357.6475
0.7478 | 195.6963 | 0.49451 | 226.8697 | 259.4857 | 97.8481 | 25.9371 | 357.3339
0.74866 | 196.1223 | 0.49489 | 226.7999 | 259.4869 | 98.0611 | 25.9641 | 357.5481
0.74945 | 196.415 | 0.49528 | 226.8284 | 259.5642 | 98.2075 | 25.9758 | 357.7717
0.74995 | 195.988 | 0.49585 | 226.9465 | 259.6112 | 97.994 | 25.9015 | 357.6052
0.75081 | 196.3607 | 0.49624 | 226.9944 | 259.7211 | 98.1803 | 25.9214 | 357.9015
0.7516 | 196.8135 | 0.49662 | 227.3685 | 260.1708 | 98.4068 | 25.9544 | 358.5775
0.75225 | 196.4396 | 0.4972 | 226.9616 | 259.7015 | 98.2198 | 25.8824 | 357.9213
0.75297 | 196.5453 | 0.49739 | 227.3318 | 260.0893 | 98.2726 | 25.8717 | 358.362
0.75369 | 196.7843 | 0.49758 | 226.8743 | 259.6717 | 98.3922 | 25.8788 | 358.0638
0.75448 | 197.3173 | 0.49797 | 227.1678 | 260.054 | 98.6586 | 25.9223 | 358.7127
0.75512 | 196.89 | 0.49854 | 227.2844 | 260.0994 | 98.445 | 25.8436 | 358.5444
0.75584 | 197.1028 | 0.49893 | 227.2878 | 260.1383 | 98.5514 | 25.8471 | 358.6897
0.75663 | 197.4222 | 0.49931 | 227.2375 | 260.1412 | 98.7111 | 25.8624 | 358.8523
0.75742 | 197.3683 | 0.49989 | 227.4385 | 260.3332 | 98.6841 | 25.8283 | 359.0174
0.75807 | 197.5011 | 0.50027 | 227.2863 | 260.2032 | 98.7506 | 25.8238 | 358.9537
0.75879 | 197.6605 | 0.50066 | 227.6898 | 260.6333 | 98.8303 | 25.8203 | 359.4635
0.7595 | 198.1135 | 0.50104 | 227.5927 | 260.6116 | 99.0567 | 25.8556 | 359.6684
0.76022 | 197.659 | 0.50143 | 227.506 | 260.4492 | 98.8295 | 25.7714 | 359.2787
0.76094 | 197.8985 | 0.50181 | 227.4678 | 260.4508 | 98.9492 | 25.7785 | 359.4001
0.76173 | 198.378 | 0.5022 | 227.5662 | 260.6292 | 99.189 | 25.8147 | 359.8182
0.76238 | 197.9774 | 0.50277 | 227.31 | 260.3062 | 98.9887 | 25.7403 | 359.2949
0.7631 | 198.2436 | 0.50316 | 227.2847 | 260.3253 | 99.1218 | 25.7509 | 359.4471
0.76374 | 198.1629 | 0.50354 | 227.3157 | 260.3428 | 99.0814 | 25.7186 | 359.4243
0.7646 | 198.9355 | 0.50373 | 227.7438 | 260.8997 | 99.4677 | 25.7906 | 360.3675
0.76525 | 198.4815 | 0.50431 | 227.2411 | 260.3214 | 99.2408 | 25.7095 | 359.5621
0.76597 | 198.6943 | 0.50469 | 227.3565 | 260.4722 | 99.3471 | 25.7132 | 359.8194
0.76669 | 198.9067 | 0.50489 | 227.6118 | 260.7629 | 99.4533 | 25.7168 | 360.2163
0.76748 | 199.4129 | 0.50527 | 227.7364 | 260.9718 | 99.7064 | 25.7563 | 360.6783
0.76812 | 198.9055 | 0.50585 | 227.9425 | 261.0935 | 99.4528 | 25.6686 | 360.5462
0.76877 | 199.1188 | 0.50642 | 227.9333 | 261.1198 | 99.5594 | 25.6747 | 360.6792
0.76963 | 199.411 | 0.50662 | 227.7732 | 261.0084 | 99.7055 | 25.6839 | 360.7139
0.77028 | 199.1439 | 0.50719 | 227.8865 | 261.0771 | 99.5719 | 25.6277 | 360.6491
0.77107 | 199.7301 | 0.50758 | 228.4251 | 261.7135 | 99.8651 | 25.6775 | 361.5785
0.77179 | 199.8361 | 0.50796 | 228.3129 | 261.619 | 99.9181 | 25.6673 | 361.537
0.77258 | 199.7818 | 0.50835 | 228.0573 | 261.3543 | 99.8909 | 25.6341 | 361.2452
0.77329 | 199.9145 | 0.50873 | 228.0587 | 261.3778 | 99.9573 | 25.6274 | 361.335
0.77394 | 199.8605 | 0.50911 | 228.0218 | 261.3319 | 99.9303 | 25.599 | 361.2621
0.77459 | 200.02 | 0.5095 | 228.2944 | 261.6311 | 100.01 | 25.5983 | 361.6411
0.77545 | 200.0457 | 0.50988 | 227.8663 | 261.2072 | 100.0228 | 25.5731 | 361.2301
0.77609 | 200.1785 | 0.51027 | 228.1718 | 261.5349 | 100.0893 | 25.5689 | 361.6241
0.77681 | 200.445 | 0.51084 | 228.159 | 261.5665 | 100.2225 | 25.5796 | 361.789
0.7776 | 200.284 | 0.51123 | 228.0573 | 261.438 | 100.142 | 25.5329 | 361.58
0.77832 | 200.6572 | 0.51181 | 228.6113 | 262.0542 | 100.3286 | 25.5573 | 362.3828
0.7789 | 200.6034 | 0.51219 | 228.5169 | 261.9508 | 100.3017 | 25.5315 | 362.2525
0.77961 | 200.8691 | 0.51238 | 228.2536 | 261.7318 | 100.4346 | 25.5421 | 362.1663
0.78048 | 200.7083 | 0.51296 | 228.4372 | 261.8886 | 100.3542 | 25.4933 | 362.2427
0.78119 | 201.0007 | 0.51315 | 228.3584 | 261.8586 | 100.5004 | 25.5073 | 362.3589
0.78191 | 201.427 | 0.51353 | 228.3152 | 261.8864 | 100.7135 | 25.5384 | 362.5999
0.78263 | 201.0526 | 0.51392 | 228.6723 | 262.1811 | 100.5263 | 25.4671 | 362.7074
0.78335 | 201.3992 | 0.5145 | 228.5852 | 262.1517 | 100.6996 | 25.488 | 362.8513
0.78407 | 201.4514 | 0.51469 | 228.5992 | 262.1744 | 100.7257 | 25.4713 | 362.9001
0.78478 | 201.7442 | 0.51507 | 228.8085 | 262.4325 | 100.8721 | 25.4853 | 363.3046
0.7855 | 201.5299 | 0.51546 | 228.4561 | 262.0445 | 100.765 | 25.4347 | 362.8094
0.78629 | 201.7696 | 0.51603 | 228.4361 | 262.0644 | 100.8848 | 25.4396 | 362.9492
0.78708 | 201.9555 | 0.51642 | 228.6367 | 262.2959 | 100.9777 | 25.4377 | 363.2737
0.78766 | 201.7148 | 0.5168 | 228.612 | 262.2311 | 100.8574 | 25.3886 | 363.0885
0.78852 | 201.8739 | 0.51719 | 228.7183 | 262.3639 | 100.9369 | 25.381 | 363.3009
0.78924 | 202.4068 | 0.51757 | 228.7498 | 262.4843 | 101.2034 | 25.4255 | 363.6877
0.78996 | 202.5929 | 0.51796 | 228.762 | 262.5274 | 101.2964 | 25.4259 | 363.8239
0.79053 | 202.2184 | 0.51815 | 228.7248 | 262.4279 | 101.1092 | 25.3601 | 363.5371
0.79132 | 202.4848 | 0.51872 | 228.6831 | 262.4306 | 101.2424 | 25.3684 | 363.673
0.79211 | 202.9638 | 0.51892 | 228.7134 | 262.5407 | 101.4819 | 25.4036 | 364.0226
0.79276 | 202.6433 | 0.51949 | 228.9729 | 262.7468 | 101.3217 | 25.3424 | 364.0684
0.7934 | 202.8025 | 0.51969 | 228.8583 | 262.6587 | 101.4012 | 25.3418 | 364.06
0.79427 | 203.3885 | 0.52007 | 228.8582 | 262.7562 | 101.6942 | 25.3881 | 364.4505
0.79491 | 203.0409 | 0.52045 | 228.812 | 262.6522 | 101.5205 | 25.3238 | 364.1726
0.79556 | 203.1738 | 0.52084 | 228.646 | 262.5083 | 101.5869 | 25.3199 | 364.0952
0.79642 | 203.5459 | 0.52103 | 229.0028 | 262.9271 | 101.7729 | 25.3392 | 364.7001
0.79714 | 203.7323 | 0.52161 | 228.792 | 262.7474 | 101.8662 | 25.3398 | 364.6135
0.79771 | 203.4383 | 0.52199 | 229.0344 | 262.9408 | 101.7192 | 25.2847 | 364.6599
0.79857 | 203.7575 | 0.52238 | 228.9312 | 262.8907 | 101.8787 | 25.2973 | 364.7695
0.79936 | 204.2102 | 0.52276 | 229.0821 | 263.1171 | 102.1051 | 25.329 | 365.2222
0.80008 | 204.3428 | 0.52314 | 229.3051 | 263.3622 | 102.1714 | 25.3228 | 365.5336
0.80073 | 203.8352 | 0.52353 | 228.9289 | 262.9014 | 101.9176 | 25.239 | 364.819
0.80145 | 204.1284 | 0.52411 | 229.475 | 263.4964 | 102.0642 | 25.2529 | 365.5606
0.80224 | 204.5807 | 0.5243 | 229.6963 | 263.793 | 102.2903 | 25.2844 | 366.0834
0.80288 | 204.1802 | 0.52487 | 229.3312 | 263.3612 | 102.0901 | 25.2142 | 365.4513
0.8036 | 204.42 | 0.52545 | 229.5462 | 263.6162 | 102.21 | 25.2215 | 365.8262
0.80432 | 204.6056 | 0.52564 | 229.3592 | 263.4601 | 102.3028 | 25.2221 | 365.7629
0.80511 | 205.0045 | 0.52584 | 229.3858 | 263.5533 | 102.5023 | 25.2469 | 366.0555
0.80576 | 204.6303 | 0.52622 | 229.3756 | 263.4807 | 102.3152 | 25.1802 | 365.7958
0.80647 | 204.8434 | 0.5268 | 229.5075 | 263.6481 | 102.4217 | 25.1842 | 366.0698
0.80705 | 204.8697 | 0.52718 | 229.5281 | 263.673 | 102.4348 | 25.1695 | 366.1079
0.80791 | 205.4552 | 0.52737 | 229.6799 | 263.9224 | 102.7276 | 25.2151 | 366.65
0.80863 | 205.2947 | 0.52795 | 229.424 | 263.6398 | 102.6474 | 25.1729 | 366.2871
0.80942 | 205.3735 | 0.52814 | 229.5709 | 263.7998 | 102.6867 | 25.158 | 366.4866
0.81014 | 205.7196 | 0.52853 | 229.5271 | 263.8137 | 102.8598 | 25.1785 | 366.6735
0.81078 | 205.4254 | 0.52891 | 229.6752 | 263.9128 | 102.7127 | 25.1221 | 366.6255
0.8115 | 205.6915 | 0.52929 | 229.6174 | 263.8994 | 102.8458 | 25.1327 | 366.7451
0.81229 | 205.9574 | 0.52968 | 229.6401 | 263.9663 | 102.9787 | 25.141 | 366.945
0.81301 | 206.4636 | 0.53006 | 229.7366 | 264.1472 | 103.2318 | 25.181 | 367.379
0.8138 | 206.062 | 0.53026 | 229.7576 | 264.1013 | 103.031 | 25.1072 | 367.1323
0.81445 | 206.1948 | 0.53064 | 229.3795 | 263.7453 | 103.0974 | 25.1036 | 366.8427
0.81524 | 206.5675 | 0.53102 | 229.9787 | 264.4066 | 103.2837 | 25.125 | 367.6904
0.81596 | 206.2469 | 0.5316 | 229.7143 | 264.0887 | 103.1234 | 25.0636 | 367.2122
0.8166 | 206.3534 | 0.53218 | 229.7388 | 264.131 | 103.1767 | 25.0568 | 367.3077
0.81732 | 206.5394 | 0.53256 | 230.0024 | 264.4256 | 103.2697 | 25.0575 | 367.6953
0.81811 | 206.8849 | 0.53275 | 229.9951 | 264.476 | 103.4425 | 25.0756 | 367.9184
0.81883 | 206.591 | 0.53333 | 229.9438 | 264.3756 | 103.2955 | 25.0177 | 367.6711
0.81955 | 206.7766 | 0.53352 | 229.9788 | 264.4416 | 103.3883 | 25.0184 | 367.8299
0.82026 | 207.2295 | 0.53391 | 230.0249 | 264.5631 | 103.6147 | 25.0517 | 368.1779
0.82098 | 206.9089 | 0.53448 | 230.0686 | 264.5534 | 103.4544 | 24.9907 | 368.0079
0.82163 | 207.068 | 0.53468 | 230.1215 | 264.6328 | 103.534 | 24.9904 | 368.1668
0.82242 | 207.4939 | 0.53506 | 230.0305 | 264.6129 | 103.747 | 25.0182 | 368.3598
0.82314 | 207.6532 | 0.53544 | 230.3082 | 264.9171 | 103.8266 | 25.0157 | 368.7437
0.82378 | 207.1994 | 0.53602 | 230.4261 | 264.9593 | 103.5997 | 24.941 | 368.559
0.82457 | 207.5716 | 0.53621 | 230.1788 | 264.7741 | 103.7858 | 24.9623 | 368.5599
0.82529 | 207.9978 | 0.5366 | 230.4159 | 265.0822 | 103.9989 | 24.9922 | 369.0811
0.82608 | 207.7567 | 0.53698 | 230.2549 | 264.881 | 103.8783 | 24.9391 | 368.7594
0.82673 | 207.7298 | 0.53756 | 230.2981 | 264.9197 | 103.8649 | 24.9163 | 368.7846
0.82745 | 208.3689 | 0.53775 | 230.3029 | 265.0311 | 104.1845 | 24.972 | 369.2155
0.82824 | 208.5548 | 0.53814 | 230.749 | 265.5081 | 104.2774 | 24.9706 | 369.7855
0.82888 | 208.1539 | 0.53852 | 230.4293 | 265.1217 | 104.077 | 24.9027 | 369.1986
0.82967 | 208.2868 | 0.5391 | 230.5305 | 265.245 | 104.1434 | 24.895 | 369.3884
0.83039 | 208.6595 | 0.53948 | 230.7156 | 265.4922 | 104.3298 | 24.9184 | 369.8219
0.83104 | 208.2316 | 0.53967 | 230.51 | 265.2153 | 104.1158 | 24.8475 | 369.3311
0.83183 | 208.658 | 0.54025 | 230.5537 | 265.33 | 104.329 | 24.8752 | 369.659
0.83247 | 208.604 | 0.54063 | 230.5047 | 265.272 | 104.302 | 24.8494 | 369.574
0.83326 | 209.1366 | 0.54102 | 230.8819 | 265.738 | 104.5683 | 24.8897 | 370.3063
0.83391 | 208.7625 | 0.5414 | 230.8151 | 265.6088 | 104.3812 | 24.8256 | 369.9901
0.83463 | 208.8684 | 0.54179 | 230.579 | 265.3904 | 104.4342 | 24.8169 | 369.8246
0.83535 | 209.4275 | 0.54198 | 230.6352 | 265.5398 | 104.7138 | 24.8625 | 370.2535
0.83614 | 209.2936 | 0.54256 | 230.9039 | 265.7862 | 104.6468 | 24.823 | 370.433
0.83678 | 209.3993 | 0.54275 | 230.9191 | 265.8189 | 104.6996 | 24.8165 | 370.5186
0.83757 | 209.6922 | 0.54332 | 231.0631 | 266.0118 | 104.8461 | 24.828 | 370.8579
0.83822 | 209.6916 | 0.54371 | 231.3007 | 266.2493 | 104.8458 | 24.8088 | 371.0951
0.83887 | 209.4508 | 0.54409 | 230.8702 | 265.7787 | 104.7254 | 24.761 | 370.5041
0.83987 | 210.1431 | 0.54448 | 231.0408 | 266.0646 | 105.0715 | 24.8138 | 371.1362
0.84045 | 210.2493 | 0.54486 | 231.2581 | 266.2997 | 105.1247 | 24.8094 | 371.4243
0.84124 | 209.9282 | 0.54525 | 230.9926 | 265.9806 | 104.9641 | 24.748 | 370.9447
0.84181 | 209.7943 | 0.54563 | 231.2228 | 266.1886 | 104.8972 | 24.7152 | 371.0857
0.84274 | 210.38 | 0.54602 | 231.1083 | 266.1716 | 105.19 | 24.7573 | 371.3616
0.84346 | 210.6193 | 0.5464 | 231.3742 | 266.4775 | 105.3097 | 24.7646 | 371.7871
0.84404 | 210.0857 | 0.54698 | 231.4707 | 266.4849 | 105.0428 | 24.6845 | 371.5278
0.84483 | 210.4582 | 0.54736 | 231.4977 | 266.5741 | 105.2291 | 24.7055 | 371.8032
0.84562 | 210.6974 | 0.54774 | 231.3563 | 266.4725 | 105.3487 | 24.7107 | 371.8212
0.84634 | 210.5632 | 0.54813 | 231.1588 | 266.2527 | 105.2816 | 24.6739 | 371.5343
0.84691 | 210.6957 | 0.54832 | 231.1834 | 266.2994 | 105.3479 | 24.6728 | 371.6472
0.84777 | 211.0419 | 0.5489 | 231.5527 | 266.7263 | 105.5209 | 24.6885 | 372.2473
0.84849 | 211.2011 | 0.54928 | 231.6347 | 266.8349 | 105.6006 | 24.6864 | 372.4354
0.84921 | 211.0665 | 0.54947 | 231.5724 | 266.7502 | 105.5333 | 24.6497 | 372.2834
0.84978 | 211.1728 | 0.54986 | 231.6838 | 266.8793 | 105.5864 | 24.6455 | 372.4657
0.85064 | 211.5448 | 0.55005 | 231.551 | 266.8085 | 105.7724 | 24.6643 | 372.5809
0.85122 | 211.2241 | 0.55044 | 231.5722 | 266.7763 | 105.6121 | 24.61 | 372.3883
0.85201 | 211.49 | 0.55082 | 231.5876 | 266.8359 | 105.745 | 24.6183 | 372.5809
0.85266 | 211.6761 | 0.5512 | 231.5291 | 266.8084 | 105.838 | 24.6215 | 372.6465
0.85359 | 212.2084 | 0.55159 | 231.7488 | 267.1169 | 106.1042 | 24.6569 | 373.2211
0.85424 | 211.7012 | 0.55217 | 231.7797 | 267.0632 | 105.8506 | 24.5789 | 372.9138
0.85495 | 211.9939 | 0.55255 | 231.7904 | 267.1228 | 105.997 | 24.5925 | 373.1197
0.85574 | 212.4194 | 0.55274 | 231.8742 | 267.2774 | 106.2097 | 24.6195 | 373.4871
0.85639 | 212.0986 | 0.55313 | 231.8468 | 267.1966 | 106.0493 | 24.5635 | 373.2459
0.85711 | 212.1245 | 0.55351 | 231.8287 | 267.1827 | 106.0622 | 24.5459 | 373.245
0.8579 | 212.6304 | 0.5539 | 231.8719 | 267.3103 | 106.3152 | 24.5823 | 373.6255
0.85862 | 212.7634 | 0.55447 | 232.0402 | 267.5008 | 106.3817 | 24.5772 | 373.8825
0.85926 | 212.3363 | 0.55505 | 232.0291 | 267.4185 | 106.1682 | 24.509 | 373.5866
0.85998 | 212.4418 | 0.55524 | 232.1434 | 267.5504 | 106.2209 | 24.5008 | 373.7713
0.86077 | 213.0541 | 0.55543 | 232.3329 | 267.8419 | 106.527 | 24.5495 | 374.369
0.86142 | 212.6537 | 0.55601 | 232.0133 | 267.4555 | 106.3268 | 24.4846 | 373.7824
0.86221 | 212.8394 | 0.55639 | 232.1651 | 267.6383 | 106.4197 | 24.4837 | 374.058
0.86293 | 213.3184 | 0.55659 | 232.3208 | 267.8739 | 106.6592 | 24.5188 | 374.5331
0.86364 | 213.5844 | 0.55697 | 232.1126 | 267.71 | 106.7922 | 24.5292 | 374.5022
0.86429 | 212.9973 | 0.55755 | 232.3056 | 267.8051 | 106.4986 | 24.4429 | 374.3038
0.86501 | 213.2632 | 0.55793 | 232.2254 | 267.7693 | 106.6316 | 24.4534 | 374.4009
0.86573 | 213.6893 | 0.55832 | 232.5215 | 268.1363 | 106.8446 | 24.4823 | 374.981
0.86652 | 213.9013 | 0.55851 | 232.2992 | 267.9494 | 106.9506 | 24.4845 | 374.9001
0.86724 | 213.6875 | 0.55908 | 232.2962 | 267.9107 | 106.8437 | 24.4395 | 374.7545
0.86803 | 213.7399 | 0.55947 | 232.2378 | 267.8611 | 106.8699 | 24.4233 | 374.7311
0.86874 | 214.0859 | 0.55985 | 232.6984 | 268.3793 | 107.0429 | 24.4429 | 375.4223
0.86939 | 213.7918 | 0.56024 | 232.4795 | 268.1115 | 106.8959 | 24.3909 | 375.0074
0.87011 | 213.9773 | 0.56043 | 232.5272 | 268.19 | 106.9886 | 24.3921 | 375.1787
0.8709 | 214.4569 | 0.56101 | 232.8942 | 268.6371 | 107.2285 | 24.4251 | 375.8655
0.87162 | 214.509 | 0.5612 | 232.6691 | 268.4206 | 107.2545 | 24.4109 | 375.6751
0.87233 | 214.0818 | 0.56177 | 232.4883 | 268.1686 | 107.0409 | 24.3419 | 375.2095
0.87298 | 214.2412 | 0.56216 | 232.8159 | 268.5228 | 107.1206 | 24.3421 | 375.6434
0.87377 | 214.6137 | 0.56254 | 232.6974 | 268.4664 | 107.3069 | 24.3627 | 375.7732
0.87442 | 214.2659 | 0.56274 | 232.5425 | 268.2534 | 107.1329 | 24.3049 | 375.3864
0.87521 | 214.638 | 0.56293 | 232.4898 | 268.2628 | 107.319 | 24.3255 | 375.5818
0.87593 | 215.0906 | 0.56331 | 232.6747 | 268.5231 | 107.5453 | 24.3572 | 376.0684
0.87664 | 214.7435 | 0.56389 | 232.7572 | 268.5477 | 107.3717 | 24.2977 | 375.9195
0.87729 | 215.0362 | 0.56427 | 232.9855 | 268.8249 | 107.5181 | 24.3132 | 376.343
0.87801 | 215.0888 | 0.56466 | 232.937 | 268.7851 | 107.5444 | 24.2992 | 376.3295
0.8788 | 215.4079 | 0.56504 | 232.9116 | 268.813 | 107.704 | 24.3137 | 376.5169
0.87952 | 215.167 | 0.56543 | 232.9683 | 268.8295 | 107.5835 | 24.2665 | 376.413
0.88016 | 215.3264 | 0.56581 | 232.7275 | 268.6152 | 107.6632 | 24.2668 | 376.2784
0.88095 | 215.8319 | 0.566 | 233.3301 | 269.302 | 107.9159 | 24.3024 | 377.218
0.88167 | 215.5376 | 0.56639 | 232.7317 | 268.6546 | 107.7688 | 24.2492 | 376.4234
0.88246 | 215.7238 | 0.56696 | 233.2623 | 269.2163 | 107.8619 | 24.2486 | 377.0782
0.88304 | 215.8567 | 0.56735 | 233.1929 | 269.169 | 107.9283 | 24.2479 | 377.0974
0.8839 | 216.2557 | 0.56773 | 233.0054 | 269.048 | 108.1278 | 24.2694 | 377.1759
0.88462 | 215.9614 | 0.56812 | 233.0022 | 268.9958 | 107.9807 | 24.2164 | 376.9765
0.88533 | 216.254 | 0.5685 | 233.4012 | 269.4435 | 108.127 | 24.2298 | 377.5705
0.88598 | 216.413 | 0.56869 | 233.0962 | 269.165 | 108.2065 | 24.2301 | 377.3715
0.8867 | 216.1721 | 0.56908 | 232.997 | 269.0257 | 108.0861 | 24.1833 | 377.1117
0.88749 | 216.5179 | 0.56946 | 233.2463 | 269.3327 | 108.259 | 24.2007 | 377.5916
0.88813 | 216.4906 | 0.56985 | 233.3171 | 269.3989 | 108.2453 | 24.18 | 377.6442
0.88892 | 216.9698 | 0.57023 | 233.4675 | 269.6291 | 108.4849 | 24.2124 | 378.114
0.88964 | 216.5155 | 0.57062 | 233.4546 | 269.5405 | 108.2577 | 24.1418 | 377.7983
0.89029 | 216.7816 | 0.571 | 233.6472 | 269.7775 | 108.3908 | 24.1542 | 378.1683
0.89108 | 217.234 | 0.57138 | 233.8517 | 270.0574 | 108.617 | 24.1835 | 378.6744
0.8918 | 217.4733 | 0.57177 | 233.3207 | 269.5662 | 108.7366 | 24.1909 | 378.3029
0.89244 | 216.9925 | 0.57215 | 233.5639 | 269.7294 | 108.4963 | 24.1195 | 378.2256
0.89309 | 217.0181 | 0.57235 | 233.4169 | 269.5866 | 108.5091 | 24.1049 | 378.0956
0.89388 | 217.3639 | 0.57273 | 233.304 | 269.5313 | 108.6819 | 24.1223 | 378.2133
0.89481 | 217.4168 | 0.5735 | 233.6375 | 269.8736 | 108.7084 | 24.103 | 378.582
0.89546 | 217.6291 | 0.57369 | 233.4395 | 269.711 | 108.8145 | 24.1093 | 378.5256
0.89625 | 218.0015 | 0.57408 | 233.9823 | 270.3159 | 109.0008 | 24.1296 | 379.3166
0.89683 | 218.081 | 0.57446 | 234.2871 | 270.6339 | 109.0405 | 24.1231 | 379.6744
0.89769 | 217.9198 | 0.57484 | 233.6885 | 270.0085 | 108.9599 | 24.0819 | 378.9684
0.89841 | 217.9457 | 0.57523 | 233.9123 | 270.2366 | 108.9729 | 24.0656 | 379.2094
0.89912 | 218.3179 | 0.57542 | 233.6997 | 270.086 | 109.1589 | 24.0877 | 379.245
0.89984 | 217.9974 | 0.576 | 233.9888 | 270.3217 | 108.9987 | 24.0329 | 379.3204
0.90056 | 218.2095 | 0.57619 | 234.0717 | 270.44 | 109.1048 | 24.0373 | 379.5447
0.90113 | 218.5025 | 0.57657 | 234.2476 | 270.6646 | 109.2512 | 24.0545 | 379.9159
0.90185 | 218.7684 | 0.57696 | 234.2783 | 270.7397 | 109.3842 | 24.0648 | 380.1239
0.90264 | 218.5011 | 0.57753 | 233.9093 | 270.3261 | 109.2505 | 24.0141 | 379.5767
0.90343 | 218.6868 | 0.57792 | 234.0063 | 270.4541 | 109.3434 | 24.0137 | 379.7975
0.90415 | 219.0589 | 0.57811 | 234.2346 | 270.7445 | 109.5295 | 24.0358 | 380.2739
0.90465 | 218.4185 | 0.5785 | 234.3635 | 270.7665 | 109.2092 | 23.9516 | 379.9758
0.90559 | 219.0573 | 0.57888 | 234.4492 | 270.9587 | 109.5286 | 23.9975 | 380.4874
0.90631 | 219.3232 | 0.57926 | 234.515 | 271.0689 | 109.6616 | 24.0078 | 380.7305
0.90695 | 219.5622 | 0.57946 | 234.3773 | 270.971 | 109.7811 | 24.017 | 380.7521
0.90767 | 219.135 | 0.58003 | 234.4777 | 271.0002 | 109.5675 | 23.9509 | 380.5677
0.90853 | 219.6402 | 0.58023 | 234.251 | 270.8577 | 109.8201 | 23.9838 | 380.6778
0.90925 | 219.8527 | 0.58061 | 234.235 | 270.8772 | 109.9264 | 23.9883 | 380.8035
0.90982 | 219.3993 | 0.58119 | 234.2933 | 270.8598 | 109.6996 | 23.9233 | 380.5595
0.91061 | 219.5583 | 0.58157 | 234.6602 | 271.2532 | 109.7791 | 23.92 | 381.0324
0.9114 | 219.984 | 0.58196 | 234.3909 | 271.0549 | 109.992 | 23.946 | 381.0469
0.91212 | 220.1166 | 0.58234 | 234.9601 | 271.6462 | 110.0583 | 23.9416 | 381.7045
0.91277 | 219.7158 | 0.58272 | 234.7012 | 271.3205 | 109.8579 | 23.8808 | 381.1784
0.91356 | 219.902 | 0.5833 | 235.0807 | 271.731 | 109.951 | 23.8805 | 381.682
0.91428 | 220.3274 | 0.58349 | 234.7223 | 271.4435 | 110.1637 | 23.9083 | 381.6072
0.91492 | 219.9534 | 0.58388 | 234.7366 | 271.3955 | 109.9767 | 23.8505 | 381.3722
0.9155 | 219.8996 | 0.58426 | 234.7118 | 271.3617 | 109.9498 | 23.8297 | 381.3115
0.91622 | 220.2455 | 0.58465 | 234.9971 | 271.7046 | 110.1227 | 23.8487 | 381.8274
0.91715 | 220.8033 | 0.58465 | 234.5569 | 271.3575 | 110.4017 | 23.8853 | 381.7591
0.9178 | 220.3764 | 0.58522 | 234.559 | 271.2884 | 110.1882 | 23.8219 | 381.4766
0.91852 | 220.5618 | 0.58541 | 234.5453 | 271.3056 | 110.2809 | 23.8235 | 381.5865
0.91931 | 220.9875 | 0.5858 | 234.7646 | 271.5959 | 110.4938 | 23.8493 | 382.0896
0.92002 | 220.5871 | 0.58638 | 234.8692 | 271.6337 | 110.2935 | 23.7872 | 381.9273
0.92067 | 220.7998 | 0.58676 | 235.0831 | 271.8831 | 110.3999 | 23.7936 | 382.283
0.92146 | 220.9855 | 0.58714 | 235.1089 | 271.9398 | 110.4927 | 23.7933 | 382.4326
0.92225 | 221.5179 | 0.58753 | 235.2742 | 272.1938 | 110.7589 | 23.8307 | 382.9528
0.9229 | 221.0905 | 0.58791 | 234.9679 | 271.8164 | 110.5453 | 23.7677 | 382.3616
0.92369 | 221.4091 | 0.58811 | 235.4476 | 272.3492 | 110.7046 | 23.7819 | 383.0537
0.9244 | 221.7016 | 0.58849 | 235.1661 | 272.1164 | 110.8508 | 23.795 | 382.9672
0.92505 | 221.3009 | 0.58887 | 235.2289 | 272.1124 | 110.6505 | 23.7351 | 382.7628
0.92584 | 221.6733 | 0.58926 | 235.2923 | 272.2379 | 110.8367 | 23.755 | 383.0745
0.92656 | 221.8858 | 0.58964 | 235.3447 | 272.3257 | 110.9429 | 23.7596 | 383.2686
0.92728 | 221.6716 | 0.59003 | 235.2377 | 272.183 | 110.8358 | 23.7181 | 383.0188
0.92792 | 221.7243 | 0.59041 | 235.3349 | 272.289 | 110.8622 | 23.7072 | 383.1511
0.92864 | 221.9364 | 0.5906 | 235.4481 | 272.4375 | 110.9682 | 23.7117 | 383.4057
0.9295 | 222.3615 | 0.5908 | 235.3714 | 272.4316 | 111.1807 | 23.7355 | 383.6124
0.93015 | 221.9879 | 0.59137 | 235.2415 | 272.2395 | 110.994 | 23.6788 | 383.2334
0.9308 | 222.1735 | 0.59156 | 235.3112 | 272.3401 | 111.0867 | 23.6823 | 383.4269
0.93159 | 222.6525 | 0.59195 | 235.1848 | 272.2936 | 111.3263 | 23.7136 | 383.6198
0.93216 | 222.4653 | 0.59233 | 235.2811 | 272.3587 | 111.2327 | 23.679 | 383.5913
0.93302 | 222.3846 | 0.59291 | 235.3938 | 272.4579 | 111.1923 | 23.6484 | 383.6502
0.9336 | 222.5708 | 0.59329 | 235.7179 | 272.813 | 111.2854 | 23.6538 | 384.0984
0.93439 | 223.076 | 0.59349 | 235.6038 | 272.7831 | 111.538 | 23.6879 | 384.3211
0.93518 | 222.6217 | 0.59387 | 235.5484 | 272.652 | 111.3108 | 23.6193 | 383.9629
0.93597 | 223.074 | 0.59426 | 235.5077 | 272.6867 | 111.537 | 23.6477 | 384.2237
0.93669 | 223.3665 | 0.59464 | 235.488 | 272.7158 | 111.6833 | 23.6608 | 384.399
0.93726 | 223.3389 | 0.59483 | 235.5929 | 272.8161 | 111.6695 | 23.6433 | 384.4855
0.93812 | 223.2844 | 0.59522 | 235.4554 | 272.6695 | 111.6422 | 23.6158 | 384.3117
0.93877 | 223.3642 | 0.59579 | 235.6646 | 272.892 | 111.6821 | 23.608 | 384.5741
0.93956 | 223.7898 | 0.59618 | 235.96 | 273.2583 | 111.8949 | 23.6335 | 385.1532
0.9402 | 223.1758 | 0.59656 | 235.839 | 273.035 | 111.5879 | 23.5519 | 384.6229
0.94099 | 223.5482 | 0.59695 | 235.733 | 272.991 | 111.7741 | 23.5717 | 384.7651
0.94164 | 224.0542 | 0.59733 | 235.9532 | 273.2956 | 112.0271 | 23.6093 | 385.3227
0.94243 | 224.2927 | 0.59752 | 235.9727 | 273.3549 | 112.1464 | 23.6148 | 385.5012
0.94315 | 223.8656 | 0.5981 | 235.7673 | 273.0782 | 111.9328 | 23.5515 | 385.011
0.94387 | 223.9981 | 0.59848 | 235.7399 | 273.073 | 111.9991 | 23.5477 | 385.072
0.94451 | 224.2637 | 0.59868 | 236.1283 | 273.5056 | 112.1319 | 23.5597 | 385.6374
0.9453 | 224.0498 | 0.59925 | 236.0326 | 273.3742 | 112.0249 | 23.5173 | 385.3991
0.94602 | 224.2889 | 0.59964 | 236.0344 | 273.4159 | 112.1445 | 23.5248 | 385.5603
0.94667 | 224.4212 | 0.59983 | 236.0075 | 273.411 | 112.2106 | 23.5227 | 385.6216
0.94746 | 224.3131 | 0.60002 | 235.6216 | 273.0071 | 112.1565 | 23.4916 | 385.1637
0.94818 | 224.5522 | 0.60041 | 235.6836 | 273.109 | 112.2761 | 23.4991 | 385.3851
0.94882 | 224.8982 | 0.60079 | 235.9854 | 273.4684 | 112.4491 | 23.5195 | 385.9175
0.94954 | 224.9507 | 0.60117 | 235.6229 | 273.1146 | 112.4753 | 23.5073 | 385.59
0.95048 | 224.8164 | 0.60175 | 235.7533 | 273.2227 | 112.4082 | 23.4701 | 385.6309
0.95119 | 224.9756 | 0.60214 | 236.1607 | 273.6566 | 112.4878 | 23.4691 | 386.1444
0.95191 | 225.2681 | 0.60252 | 236.0426 | 273.5872 | 112.634 | 23.4821 | 386.2213
0.95249 | 225.0542 | 0.6029 | 236.0733 | 273.5823 | 112.5271 | 23.4455 | 386.1094
0.9532 | 225.213 | 0.6031 | 236.2089 | 273.7444 | 112.6065 | 23.4445 | 386.3509
0.95407 | 225.5846 | 0.60329 | 235.9212 | 273.5186 | 112.7923 | 23.4622 | 386.3109
0.95471 | 225.1307 | 0.60367 | 235.8041 | 273.3258 | 112.5653 | 23.3988 | 385.8912
0.9555 | 225.5563 | 0.60406 | 236.234 | 273.8267 | 112.7781 | 23.424 | 386.6049
0.95622 | 225.8221 | 0.60444 | 236.1119 | 273.7489 | 112.911 | 23.4342 | 386.66
0.95694 | 225.9812 | 0.60483 | 236.3998 | 274.0633 | 112.9906 | 23.4332 | 387.0539
0.95751 | 225.5279 | 0.6054 | 236.1727 | 273.7606 | 112.7639 | 23.3718 | 386.5246
0.95823 | 225.6337 | 0.60579 | 236.3259 | 273.9315 | 112.8168 | 23.3654 | 386.7484
0.95909 | 226.1653 | 0.60598 | 236.2582 | 273.9525 | 113.0827 | 23.3998 | 387.0351
0.95974 | 225.7651 | 0.60656 | 236.5452 | 274.1728 | 112.8826 | 23.3423 | 387.0553
0.96039 | 225.8445 | 0.60694 | 236.5968 | 274.2375 | 112.9222 | 23.3349 | 387.1598
0.96125 | 226.217 | 0.60752 | 236.8289 | 274.5317 | 113.1085 | 23.3527 | 387.6402
0.96197 | 226.5624 | 0.60771 | 236.7286 | 274.489 | 113.2812 | 23.3712 | 387.7702
0.96268 | 226.4553 | 0.60829 | 236.8287 | 274.5712 | 113.2276 | 23.3426 | 387.7989
0.96347 | 226.6409 | 0.60867 | 236.8251 | 274.5986 | 113.3205 | 23.3428 | 387.919
0.96419 | 226.8263 | 0.60886 | 236.8094 | 274.6137 | 113.4131 | 23.3446 | 388.0269
0.96491 | 226.3455 | 0.60925 | 236.7603 | 274.4845 | 113.1727 | 23.2774 | 387.6573
0.96549 | 226.6116 | 0.60963 | 236.5145 | 274.2831 | 113.3058 | 23.2911 | 387.5889
0.96635 | 227.0633 | 0.60982 | 236.9438 | 274.7876 | 113.5316 | 23.3171 | 388.3193
0.96699 | 226.556 | 0.61021 | 237.0425 | 274.8018 | 113.278 | 23.249 | 388.0798
0.96771 | 226.7684 | 0.61059 | 236.6993 | 274.494 | 113.3842 | 23.2537 | 387.8782
0.96843 | 226.9276 | 0.61098 | 237.0738 | 274.8951 | 113.4638 | 23.2529 | 388.3589
0.96922 | 227.406 | 0.61117 | 237.1207 | 275.0217 | 113.703 | 23.2833 | 388.7247
0.9698 | 226.8989 | 0.61155 | 236.8929 | 274.7094 | 113.4495 | 23.2172 | 388.1588
0.97059 | 227.1379 | 0.61194 | 236.9216 | 274.7779 | 113.5689 | 23.2229 | 388.3469
0.97138 | 227.7497 | 0.61213 | 236.8779 | 274.8361 | 113.8748 | 23.267 | 388.711
0.97209 | 227.3226 | 0.61271 | 237.0279 | 274.915 | 113.6613 | 23.2059 | 388.5763
0.97274 | 227.4282 | 0.6129 | 237.0844 | 274.9891 | 113.7141 | 23.2014 | 388.7032
0.97353 | 227.7738 | 0.61328 | 237.5049 | 275.4672 | 113.8869 | 23.218 | 389.3541
0.97425 | 228.1195 | 0.61367 | 237.2729 | 275.2929 | 114.0598 | 23.2364 | 389.3526
0.97489 | 227.6922 | 0.61405 | 237.2856 | 275.2343 | 113.8461 | 23.1772 | 389.0804
0.97561 | 227.9842 | 0.61424 | 237.028 | 275.0254 | 113.9921 | 23.19 | 389.0175
0.9764 | 228.4094 | 0.61444 | 237.3598 | 275.428 | 114.2047 | 23.2148 | 389.6327
0.97712 | 228.0886 | 0.61482 | 237.1402 | 275.155 | 114.0443 | 23.1649 | 389.1993
0.97784 | 228.4876 | 0.6152 | 237.2969 | 275.3782 | 114.2438 | 23.1887 | 389.622
0.97856 | 228.433 | 0.6154 | 237.2131 | 275.2853 | 114.2165 | 23.1661 | 389.5018
0.97928 | 228.3793 | 0.61597 | 237.2015 | 275.2647 | 114.1896 | 23.1436 | 389.4544
0.97999 | 228.4317 | 0.61636 | 237.3189 | 275.3909 | 114.2159 | 23.132 | 389.6067
0.98071 | 228.6708 | 0.61674 | 237.2465 | 275.3583 | 114.3354 | 23.1395 | 389.6937
0.9815 | 228.9627 | 0.61693 | 237.3465 | 275.5069 | 114.4813 | 23.1506 | 389.9883
0.98215 | 228.6687 | 0.61732 | 237.3145 | 275.4259 | 114.3343 | 23.1054 | 389.7603
0.98287 | 228.8545 | 0.6177 | 237.6154 | 275.7578 | 114.4272 | 23.1074 | 390.1851
0.98366 | 229.0667 | 0.61809 | 237.5768 | 275.7546 | 114.5334 | 23.1104 | 390.2879
0.9843 | 228.9056 | 0.61828 | 237.5692 | 275.7201 | 114.4528 | 23.0789 | 390.1729
0.98502 | 228.9848 | 0.61866 | 237.1572 | 275.3213 | 114.4924 | 23.0701 | 389.8137
0.98581 | 229.3303 | 0.61905 | 237.4487 | 275.6705 | 114.6652 | 23.0867 | 390.3356
0.98653 | 229.5956 | 0.61924 | 237.449 | 275.7149 | 114.7978 | 23.0968 | 390.5127
0.98718 | 229.1684 | 0.61962 | 237.6589 | 275.8536 | 114.5842 | 23.0383 | 390.4378
0.98789 | 229.5145 | 0.6202 | 237.7322 | 275.9847 | 114.7573 | 23.0566 | 390.7419
0.98868 | 229.8063 | 0.62039 | 237.4855 | 275.7866 | 114.9032 | 23.0677 | 390.6897
0.98933 | 229.4062 | 0.62097 | 237.6918 | 275.9262 | 114.7031 | 23.0122 | 390.6293
0.99019 | 229.8582 | 0.62135 | 237.8922 | 276.2019 | 114.9291 | 23.0378 | 391.131
0.99084 | 230.0975 | 0.62174 | 237.6201 | 275.9696 | 115.0487 | 23.0469 | 391.0184
0.99163 | 230.4163 | 0.62212 | 237.7631 | 276.1659 | 115.2082 | 23.0607 | 391.374
0.99235 | 229.9889 | 0.62251 | 237.898 | 276.2295 | 114.9945 | 23.001 | 391.2239
0.99299 | 230.0415 | 0.62289 | 237.8532 | 276.1935 | 115.0208 | 22.9913 | 391.2142
0.99371 | 230.2535 | 0.62308 | 237.6783 | 276.0539 | 115.1268 | 22.996 | 391.1806
0.99443 | 230.1189 | 0.62328 | 237.8981 | 276.2513 | 115.0595 | 22.9659 | 391.3107
0.99508 | 230.2249 | 0.62366 | 237.8446 | 276.2154 | 115.1124 | 22.9616 | 391.3279
0.99579 | 230.6235 | 0.62385 | 237.8394 | 276.2766 | 115.3117 | 22.9851 | 391.5884
0.99658 | 230.9956 | 0.62424 | 238.1305 | 276.6298 | 115.4978 | 23.0042 | 392.1276
0.9973 | 230.4887 | 0.62481 | 237.9824 | 276.3971 | 115.2443 | 22.9368 | 391.6415
0.99802 | 230.6473 | 0.62501 | 238.2073 | 276.6486 | 115.3237 | 22.9362 | 391.9722
0.99881 | 231.0995 | 0.62539 | 237.9962 | 276.5128 | 115.5498 | 22.9633 | 392.0625
0.99953 | 230.6454 | 0.62577 | 238.1369 | 276.5778 | 115.3227 | 22.9014 | 391.9005
1.0002 | 230.858 | 0.62616 | 238.2678 | 276.7441 | 115.429 | 22.9078 | 392.1731
1.0009 | 231.1233 | 0.62635 | 238.0751 | 276.5957 | 115.5617 | 22.9179 | 392.1573
1.0017 | 231.4151 | 0.62654 | 238.1975 | 276.7666 | 115.7075 | 22.929 | 392.4742
1.0024 | 231.1743 | 0.62693 | 238.0749 | 276.6039 | 115.5871 | 22.8885 | 392.1911
1.003 | 231.2802 | 0.62731 | 238.35 | 276.8967 | 115.6401 | 22.8843 | 392.5368
1.0038 | 231.5187 | 0.6275 | 238.2399 | 276.8263 | 115.7593 | 22.8901 | 392.5856
1.0047 | 231.944 | 0.62789 | 238.4919 | 277.1492 | 115.972 | 22.9128 | 393.1212
1.0054 | 231.5703 | 0.62847 | 238.2442 | 276.8393 | 115.7852 | 22.8592 | 392.6244
1.006 | 231.5694 | 0.62866 | 238.1406 | 276.7355 | 115.7847 | 22.8461 | 392.5202
1.0067 | 231.9151 | 0.62904 | 238.2933 | 276.9458 | 115.9575 | 22.8641 | 392.9034
1.0075 | 231.6745 | 0.62962 | 238.0843 | 276.6968 | 115.8373 | 22.8223 | 392.534
1.0083 | 231.9401 | 0.63 | 238.6178 | 277.2744 | 115.97 | 22.8308 | 393.2445
1.009 | 232.0725 | 0.63039 | 238.3167 | 276.9954 | 116.0362 | 22.8277 | 393.0317
1.0096 | 232.3914 | 0.63058 | 238.5908 | 277.3227 | 116.1957 | 22.8463 | 393.5184
1.0103 | 232.044 | 0.63096 | 238.4981 | 277.1721 | 116.022 | 22.7956 | 393.1941
1.0111 | 232.2296 | 0.63135 | 238.6595 | 277.3644 | 116.1148 | 22.7962 | 393.4792
1.0118 | 232.7352 | 0.63173 | 238.6814 | 277.4706 | 116.3676 | 22.83 | 393.8382
1.0126 | 232.2014 | 0.63231 | 238.5743 | 277.2745 | 116.1007 | 22.7594 | 393.3752
1.0133 | 232.52 | 0.6325 | 238.54 | 277.2933 | 116.26 | 22.7747 | 393.5533
1.014 | 232.7326 | 0.63289 | 238.6701 | 277.4589 | 116.3663 | 22.7812 | 393.8252
1.0147 | 233.0778 | 0.63308 | 238.8552 | 277.7015 | 116.5389 | 22.7991 | 394.2404
1.0153 | 232.651 | 0.63365 | 238.6006 | 277.3758 | 116.3255 | 22.7425 | 393.7013
1.0162 | 232.9692 | 0.63385 | 238.8986 | 277.7268 | 116.4846 | 22.7546 | 394.2114
1.0168 | 233.2619 | 0.63423 | 238.8717 | 277.7487 | 116.631 | 22.7705 | 394.3796
1.0176 | 233.1008 | 0.63462 | 238.746 | 277.5961 | 116.5504 | 22.7354 | 394.1465
1.0183 | 233.2598 | 0.635 | 238.9824 | 277.859 | 116.6299 | 22.735 | 394.4889
1.019 | 233.3658 | 0.63538 | 239.1823 | 278.0766 | 116.6829 | 22.7309 | 394.7595
1.0197 | 233.5248 | 0.63577 | 238.976 | 277.8968 | 116.7624 | 22.7305 | 394.6592
1.0206 | 233.3104 | 0.63615 | 239.0463 | 277.9314 | 116.6552 | 22.6903 | 394.5866
1.0213 | 233.656 | 0.63654 | 239.1664 | 278.1091 | 116.828 | 22.7082 | 394.9371
1.022 | 233.8941 | 0.63654 | 238.8442 | 277.8266 | 116.9471 | 22.7155 | 394.7736
1.0227 | 233.4407 | 0.63711 | 238.8801 | 277.7869 | 116.7204 | 22.6568 | 394.5072
1.0234 | 233.7593 | 0.63731 | 239.0248 | 277.9846 | 116.8796 | 22.6721 | 394.8643
1.0241 | 233.8917 | 0.63769 | 239.05 | 278.0319 | 116.9458 | 22.6691 | 394.9778
1.0248 | 234.077 | 0.63788 | 239.3219 | 278.3347 | 117.0385 | 22.6713 | 395.3732
1.0254 | 233.7299 | 0.63827 | 238.9447 | 277.8997 | 116.865 | 22.6247 | 394.7646
1.0263 | 234.2345 | 0.63846 | 239.182 | 278.2211 | 117.1173 | 22.6533 | 395.3383
1.027 | 234.5002 | 0.63884 | 239.3647 | 278.4481 | 117.2501 | 22.6633 | 395.6982
1.0278 | 234.1528 | 0.63923 | 239.2933 | 278.3188 | 117.0764 | 22.6137 | 395.3952
1.0284 | 234.2587 | 0.63961 | 239.4527 | 278.4959 | 117.1294 | 22.6098 | 395.6252
1.029 | 234.4448 | 0.64 | 239.167 | 278.2411 | 117.2224 | 22.6153 | 395.4635
1.0299 | 234.976 | 0.64019 | 239.3488 | 278.5115 | 117.488 | 22.6463 | 395.9995
1.0306 | 234.5493 | 0.64077 | 239.6454 | 278.7369 | 117.2746 | 22.5907 | 396.0116
1.0314 | 235.0274 | 0.64096 | 239.3017 | 278.4729 | 117.5137 | 22.6182 | 395.9866
1.0321 | 235.1864 | 0.64134 | 239.3982 | 278.5959 | 117.5932 | 22.6179 | 396.1891
1.0329 | 234.8924 | 0.64173 | 239.109 | 278.2577 | 117.4462 | 22.5737 | 395.7039
1.0336 | 235.0243 | 0.64192 | 239.0641 | 278.2348 | 117.5121 | 22.5707 | 395.747
1.0341 | 234.8905 | 0.6423 | 239.3318 | 278.4802 | 117.4452 | 22.5453 | 395.9255
1.035 | 235.4757 | 0.64269 | 239.4955 | 278.7414 | 117.7378 | 22.583 | 396.4793
1.0357 | 235.075 | 0.64307 | 239.4592 | 278.6384 | 117.5375 | 22.5287 | 396.1759
1.0364 | 235.2608 | 0.64346 | 239.6513 | 278.8614 | 117.6304 | 22.5326 | 396.4918
1.0372 | 235.6858 | 0.64365 | 239.6131 | 278.8941 | 117.8429 | 22.5564 | 396.737
1.0378 | 235.2591 | 0.64422 | 239.7585 | 278.9683 | 117.6295 | 22.5012 | 396.5979
1.0385 | 235.4443 | 0.64442 | 239.5264 | 278.7672 | 117.7222 | 22.5035 | 396.4893
1.0392 | 235.6833 | 0.6448 | 239.7878 | 279.0684 | 117.8417 | 22.5109 | 396.91
1.04 | 236.0288 | 0.64519 | 239.8157 | 279.1538 | 118.0144 | 22.527 | 397.1682
1.0406 | 235.3885 | 0.64557 | 239.6911 | 278.9226 | 117.6943 | 22.4531 | 396.6168
1.0415 | 236.0798 | 0.64576 | 239.6193 | 278.9659 | 118.0399 | 22.5009 | 397.0058
1.0422 | 236.2389 | 0.64615 | 239.8814 | 279.2545 | 118.1194 | 22.5006 | 397.374
1.0429 | 236.5574 | 0.64634 | 239.7156 | 279.1418 | 118.2787 | 22.5157 | 397.4205
1.0436 | 236.13 | 0.64672 | 239.652 | 279.007 | 118.065 | 22.4592 | 397.072
1.0443 | 236.2626 | 0.64711 | 239.8427 | 279.2198 | 118.1313 | 22.458 | 397.3511
1.0451 | 236.6875 | 0.6473 | 239.7961 | 279.2441 | 118.3438 | 22.4817 | 397.5878
1.0459 | 236.3937 | 0.64788 | 240.1847 | 279.5837 | 118.1969 | 22.4366 | 397.7805
1.0466 | 236.6594 | 0.64826 | 240.0575 | 279.5007 | 118.3297 | 22.4466 | 397.8304
1.0473 | 236.8979 | 0.64845 | 240.2388 | 279.7218 | 118.449 | 22.454 | 398.1707
1.0479 | 236.4979 | 0.64903 | 240.1203 | 279.5366 | 118.2489 | 22.402 | 397.7856
1.0487 | 236.7364 | 0.64922 | 240.0413 | 279.4974 | 118.3682 | 22.4094 | 397.8656
1.0494 | 237.0281 | 0.64941 | 239.8315 | 279.3361 | 118.514 | 22.4203 | 397.8502
1.0502 | 237.1604 | 0.6498 | 240.1114 | 279.6381 | 118.5802 | 22.4176 | 398.2183
1.0509 | 236.8131 | 0.65018 | 240.5153 | 279.9841 | 118.4065 | 22.3692 | 398.3907
1.0515 | 236.9185 | 0.65038 | 240.078 | 279.5645 | 118.4593 | 22.3655 | 398.0237
1.0522 | 237.131 | 0.65076 | 240.0005 | 279.5223 | 118.5655 | 22.3719 | 398.0878
1.053 | 237.0494 | 0.65095 | 240.0167 | 279.5249 | 118.5247 | 22.3459 | 398.0496
1.0537 | 237.1291 | 0.65153 | 240.1712 | 279.6927 | 118.5645 | 22.3397 | 398.2573
1.0544 | 237.0482 | 0.65191 | 240.2502 | 279.7582 | 118.5241 | 22.3168 | 398.2823
1.0552 | 237.5797 | 0.6521 | 240.2358 | 279.8325 | 118.7899 | 22.3505 | 398.6223
1.0558 | 237.2326 | 0.65249 | 240.1079 | 279.6467 | 118.6163 | 22.3039 | 398.263
1.0566 | 237.4182 | 0.65287 | 240.2377 | 279.8074 | 118.7091 | 22.3064 | 398.5165
1.0573 | 237.8702 | 0.65326 | 240.3248 | 279.9698 | 118.9351 | 22.3324 | 398.9049
1.0581 | 237.5224 | 0.65345 | 240.1796 | 279.7667 | 118.7612 | 22.2844 | 398.5279
1.0589 | 238.0808 | 0.65383 | 240.3907 | 280.0708 | 119.0404 | 22.319 | 399.1112
1.0596 | 238.3193 | 0.65403 | 240.2266 | 279.9465 | 119.1597 | 22.3264 | 399.1061
1.0604 | 238.4788 | 0.6546 | 240.4642 | 280.2107 | 119.2394 | 22.3263 | 399.4501
1.0611 | 238.0244 | 0.6548 | 240.2218 | 279.8925 | 119.0122 | 22.2684 | 398.9047
1.0617 | 238.2104 | 0.65518 | 240.4315 | 280.1332 | 119.1052 | 22.2738 | 399.2384
1.0625 | 238.5552 | 0.65537 | 240.4214 | 280.1806 | 119.2776 | 22.2882 | 399.4582
1.0632 | 238.208 | 0.65576 | 240.3081 | 280.0094 | 119.104 | 22.242 | 399.1134
1.0639 | 238.3137 | 0.65614 | 240.5728 | 280.2918 | 119.1569 | 22.2369 | 399.4486
1.0645 | 238.4991 | 0.65633 | 240.3226 | 280.0724 | 119.2495 | 22.2408 | 399.322
1.0654 | 238.9504 | 0.65653 | 240.4649 | 280.29 | 119.4752 | 22.2652 | 399.7652
1.066 | 238.4968 | 0.65691 | 240.4626 | 280.2121 | 119.2484 | 22.2107 | 399.4605
1.0667 | 238.7358 | 0.65729 | 240.3929 | 280.1822 | 119.3679 | 22.2181 | 399.5501
1.0675 | 239.0805 | 0.65749 | 240.8157 | 280.6625 | 119.5403 | 22.2325 | 400.2027
1.0683 | 239.2395 | 0.65787 | 240.8051 | 280.6784 | 119.6198 | 22.2324 | 400.2981
1.0688 | 238.9197 | 0.65845 | 240.6732 | 280.4931 | 119.4598 | 22.1905 | 399.953
1.0697 | 239.0778 | 0.65864 | 240.4543 | 280.3006 | 119.5389 | 22.1874 | 399.8395
1.0703 | 239.3436 | 0.65902 | 240.8054 | 280.696 | 119.6718 | 22.1989 | 400.3678
1.0711 | 239.0761 | 0.65941 | 240.9414 | 280.7874 | 119.538 | 22.1575 | 400.3255
1.0717 | 239.0489 | 0.65979 | 240.7287 | 280.5701 | 119.5244 | 22.1431 | 400.0946
1.0726 | 239.7405 | 0.66018 | 241.0221 | 280.9788 | 119.8702 | 22.1898 | 400.8491
1.0734 | 240.112 | 0.66037 | 241.2226 | 281.2413 | 120.056 | 22.2081 | 401.2973
1.074 | 239.4456 | 0.66095 | 241.0827 | 280.9903 | 119.7228 | 22.1326 | 400.7131
1.0747 | 239.5779 | 0.66133 | 241.2666 | 281.1963 | 119.789 | 22.1302 | 400.9852
1.0755 | 240.1893 | 0.66152 | 241.2618 | 281.2933 | 120.0946 | 22.1708 | 401.388
1.0762 | 239.7094 | 0.6621 | 241.3391 | 281.2907 | 119.8547 | 22.1128 | 401.1454
1.0769 | 239.8412 | 0.66229 | 241.184 | 281.1575 | 119.9206 | 22.1103 | 401.0781
1.0775 | 240.107 | 0.66268 | 241.2961 | 281.3139 | 120.0535 | 22.1217 | 401.3674
1.0784 | 240.6915 | 0.66287 | 241.4986 | 281.6139 | 120.3458 | 22.1583 | 401.9596
1.079 | 240.1845 | 0.66325 | 241.1184 | 281.1492 | 120.0923 | 22.098 | 401.2414
1.0798 | 240.3963 | 0.66344 | 241.0286 | 281.0947 | 120.1982 | 22.1029 | 401.2928
1.0805 | 240.6353 | 0.66383 | 241.3156 | 281.4214 | 120.3176 | 22.1103 | 401.7391
1.0812 | 240.3679 | 0.66421 | 241.121 | 281.1823 | 120.1839 | 22.0709 | 401.3663
1.0819 | 240.3403 | 0.6646 | 241.1943 | 281.2511 | 120.1702 | 22.0537 | 401.4212
1.0827 | 240.8184 | 0.66479 | 241.3113 | 281.4477 | 120.4092 | 22.0818 | 401.8569
1.0834 | 241.164 | 0.66517 | 241.4385 | 281.6325 | 120.582 | 22.0991 | 402.2145
1.084 | 240.6567 | 0.66537 | 240.9182 | 281.0276 | 120.3283 | 22.0405 | 401.356
1.0849 | 240.8952 | 0.66575 | 241.3188 | 281.468 | 120.4476 | 22.045 | 401.9156
1.0856 | 241.3469 | 0.66594 | 241.3209 | 281.5453 | 120.6734 | 22.072 | 402.2188
1.0863 | 241.0262 | 0.66633 | 241.3058 | 281.4768 | 120.5131 | 22.0279 | 401.9899
1.087 | 241.1585 | 0.66671 | 241.2244 | 281.4175 | 120.5793 | 22.0255 | 401.9967
1.0878 | 241.4501 | 0.6669 | 241.5198 | 281.7614 | 120.725 | 22.0364 | 402.4865
1.0885 | 241.689 | 0.66729 | 241.646 | 281.9275 | 120.8445 | 22.0438 | 402.772
1.0892 | 241.3155 | 0.66786 | 241.4952 | 281.7145 | 120.6578 | 21.9949 | 402.3722
1.09 | 241.3679 | 0.66825 | 241.3602 | 281.5882 | 120.684 | 21.9853 | 402.2721
1.0907 | 241.6863 | 0.66844 | 241.3231 | 281.6041 | 120.8431 | 22 | 402.4473
1.0913 | 241.3392 | 0.66883 | 241.5732 | 281.7964 | 120.6696 | 21.9551 | 402.466
1.092 | 241.4182 | 0.66921 | 241.8224 | 282.0588 | 120.7091 | 21.9479 | 402.7679
1.0928 | 241.8708 | 0.66979 | 241.6468 | 281.9586 | 120.9354 | 21.9749 | 402.894
1.0935 | 242.0559 | 0.66998 | 241.9409 | 282.2836 | 121.028 | 21.9774 | 403.3115
1.0942 | 241.5492 | 0.67056 | 241.6489 | 281.9071 | 120.7746 | 21.9167 | 402.6817
1.0949 | 241.8681 | 0.67094 | 241.8252 | 282.1365 | 120.934 | 21.9314 | 403.0706
1.0957 | 242.2662 | 0.67113 | 241.8057 | 282.1834 | 121.1331 | 21.9519 | 403.3165
1.0963 | 242.3183 | 0.67132 | 241.808 | 282.1943 | 121.1591 | 21.9438 | 403.3535
1.0971 | 241.9976 | 0.67171 | 241.5904 | 281.9233 | 120.9988 | 21.9002 | 402.9221
1.0979 | 242.2097 | 0.67209 | 241.7115 | 282.0798 | 121.1049 | 21.9037 | 403.1846
1.0985 | 242.5283 | 0.67228 | 241.9645 | 282.3858 | 121.2641 | 21.9198 | 403.65
1.0993 | 242.2345 | 0.67286 | 241.7035 | 282.076 | 121.1173 | 21.8774 | 403.1932
1.1001 | 242.6593 | 0.67305 | 241.9871 | 282.4304 | 121.3297 | 21.9003 | 403.76
1.1008 | 242.8716 | 0.67344 | 242.0796 | 282.5582 | 121.4358 | 21.9053 | 403.994
1.1014 | 242.0988 | 0.67401 | 242.0886 | 282.4384 | 121.0494 | 21.8237 | 403.4878
1.1021 | 242.577 | 0.67421 | 241.8335 | 282.263 | 121.2885 | 21.8528 | 403.5515
1.103 | 243.0287 | 0.67459 | 242.1612 | 282.6659 | 121.5143 | 21.8767 | 404.1803
1.1037 | 243.3471 | 0.67478 | 242.1968 | 282.7546 | 121.6735 | 21.8913 | 404.4282
1.1043 | 242.8401 | 0.67517 | 242.22 | 282.6933 | 121.42 | 21.8326 | 404.1134
1.1051 | 243.105 | 0.67536 | 242.4283 | 282.9458 | 121.5525 | 21.841 | 404.4983
1.1058 | 243.4504 | 0.67574 | 242.3337 | 282.9088 | 121.7252 | 21.858 | 404.634
1.1065 | 243.5827 | 0.67613 | 242.3431 | 282.9403 | 121.7914 | 21.8558 | 404.7316
1.1071 | 242.9694 | 0.67651 | 242.2054 | 282.7003 | 121.4847 | 21.789 | 404.185
1.1079 | 243.5811 | 0.6769 | 242.4648 | 283.0617 | 121.7906 | 21.8287 | 404.8522
1.1087 | 243.7932 | 0.67728 | 242.356 | 282.9882 | 121.8966 | 21.8323 | 404.8848
1.1093 | 243.4194 | 0.67767 | 242.503 | 283.0729 | 121.7097 | 21.7859 | 404.7826
1.1101 | 243.5779 | 0.67786 | 242.6552 | 283.2516 | 121.789 | 21.7861 | 405.0405
1.1109 | 244.1092 | 0.67805 | 242.8072 | 283.4921 | 122.0546 | 21.8184 | 405.5467
1.1116 | 243.7886 | 0.67843 | 242.5775 | 283.2089 | 121.8943 | 21.7755 | 405.1032
1.1122 | 243.8678 | 0.67882 | 242.6477 | 283.2923 | 121.9339 | 21.7699 | 405.2262
1.1129 | 243.8133 | 0.67901 | 242.5912 | 283.2268 | 121.9067 | 21.7524 | 405.1334
1.1139 | 244.6109 | 0.6794 | 242.8351 | 283.6036 | 122.3055 | 21.8043 | 405.909
1.1144 | 244.1313 | 0.67997 | 242.9793 | 283.6679 | 122.0657 | 21.7501 | 405.7335
1.1152 | 244.3702 | 0.68036 | 243.0862 | 283.8146 | 122.1851 | 21.7575 | 405.9997
1.116 | 244.5554 | 0.68074 | 243.0476 | 283.8068 | 122.2777 | 21.7573 | 406.0845
1.1167 | 244.3142 | 0.68093 | 243.0119 | 283.7309 | 122.1571 | 21.7217 | 405.888
1.1172 | 244.3935 | 0.68113 | 242.7954 | 283.5277 | 122.1968 | 21.7204 | 405.7244
1.1182 | 244.9242 | 0.68132 | 243.0782 | 283.8989 | 122.4621 | 21.7483 | 406.361
1.1189 | 245.0565 | 0.6817 | 243.0243 | 283.8671 | 122.5283 | 21.7462 | 406.3953
1.1196 | 244.6826 | 0.68209 | 243.002 | 283.7824 | 122.3413 | 21.6989 | 406.1237
1.1202 | 244.7354 | 0.68247 | 243.0239 | 283.8131 | 122.3677 | 21.6924 | 406.1808
1.121 | 245.187 | 0.68286 | 243.2588 | 284.1233 | 122.5935 | 21.716 | 406.7168
1.1218 | 244.9463 | 0.68324 | 243.2795 | 284.1038 | 122.4731 | 21.6807 | 406.577
1.1224 | 245.0517 | 0.68343 | 243.1807 | 284.0226 | 122.5258 | 21.6776 | 406.5485
1.1232 | 245.2908 | 0.68401 | 243.2455 | 284.1273 | 122.6454 | 21.6836 | 406.7727
1.1239 | 245.5292 | 0.6842 | 243.2302 | 284.1517 | 122.7646 | 21.691 | 406.9163
1.1245 | 244.9958 | 0.68459 | 243.0237 | 283.8563 | 122.4979 | 21.6325 | 406.3542
1.1252 | 245.2352 | 0.68516 | 243.5307 | 284.4032 | 122.6176 | 21.6399 | 407.0208
1.1261 | 245.7129 | 0.68535 | 243.3813 | 284.3335 | 122.8565 | 21.6658 | 407.1899
1.1269 | 246.0044 | 0.68555 | 243.2148 | 284.2155 | 123.0022 | 21.6765 | 407.2177
1.1275 | 245.6573 | 0.68593 | 243.5071 | 284.45 | 122.8287 | 21.6333 | 407.2786
1.1282 | 245.8424 | 0.68612 | 243.603 | 284.5767 | 122.9212 | 21.6359 | 407.4979
1.129 | 246.2138 | 0.68631 | 243.0173 | 284.0529 | 123.1069 | 21.6537 | 407.1598
1.1297 | 245.7069 | 0.6867 | 243.2966 | 284.2478 | 122.8535 | 21.5964 | 407.1012
1.1304 | 245.8658 | 0.68708 | 243.2602 | 284.2378 | 122.9329 | 21.5967 | 407.1707
1.1311 | 245.9981 | 0.68747 | 243.3855 | 284.3852 | 122.9991 | 21.5947 | 407.3842
1.1319 | 246.4499 | 0.68785 | 243.5915 | 284.6665 | 123.225 | 21.6196 | 407.8914
1.1326 | 245.969 | 0.68804 | 243.2479 | 284.2427 | 122.9845 | 21.5634 | 407.2272
1.1333 | 246.2345 | 0.68843 | 243.4825 | 284.5215 | 123.1172 | 21.5731 | 407.6388
1.134 | 246.4728 | 0.68862 | 243.4672 | 284.546 | 123.2364 | 21.5805 | 407.7824
1.1347 | 246.6319 | 0.68901 | 243.6933 | 284.7987 | 123.316 | 21.5822 | 408.1146
1.1355 | 246.4444 | 0.68939 | 243.6421 | 284.7162 | 123.2222 | 21.5507 | 407.9384
1.1362 | 246.5229 | 0.68958 | 243.7199 | 284.807 | 123.2614 | 21.544 | 408.0685
1.1369 | 246.5488 | 0.68997 | 243.2324 | 284.3239 | 123.2744 | 21.534 | 407.5983
1.1376 | 246.5208 | 0.69016 | 243.6027 | 284.6895 | 123.2604 | 21.5179 | 407.9499
1.1383 | 246.7862 | 0.69054 | 243.4737 | 284.6047 | 123.3931 | 21.5277 | 407.9978
1.1391 | 246.9445 | 0.69074 | 243.3966 | 284.554 | 123.4722 | 21.5267 | 408.0263
1.1397 | 247.1302 | 0.69112 | 243.5993 | 284.7877 | 123.5651 | 21.5307 | 408.3528
1.1404 | 246.7563 | 0.6915 | 243.7406 | 284.8667 | 123.3782 | 21.4844 | 408.2448
1.1412 | 247.3408 | 0.6917 | 243.6714 | 284.8949 | 123.6704 | 21.5207 | 408.5653
1.142 | 247.2864 | 0.69208 | 243.6373 | 284.8517 | 123.6432 | 21.5011 | 408.4949
1.1427 | 247.5787 | 0.69246 | 243.6575 | 284.9207 | 123.7894 | 21.5145 | 408.71
1.1435 | 247.1248 | 0.69285 | 243.7694 | 284.9569 | 123.5624 | 21.4599 | 408.5193
1.1441 | 247.4166 | 0.69304 | 243.7766 | 285.0127 | 123.7083 | 21.4733 | 408.721
1.1449 | 247.6286 | 0.69343 | 243.8774 | 285.1488 | 123.8143 | 21.477 | 408.9631
1.1455 | 247.2016 | 0.69381 | 243.6767 | 284.877 | 123.6008 | 21.4276 | 408.4778
1.1463 | 247.3327 | 0.69381 | 243.5504 | 284.7726 | 123.6664 | 21.4243 | 408.4389
1.147 | 247.4918 | 0.69419 | 243.5121 | 284.7607 | 123.7459 | 21.4261 | 408.5066
1.1476 | 247.4645 | 0.69458 | 243.6945 | 284.9385 | 123.7322 | 21.4117 | 408.6708
1.1484 | 247.3834 | 0.69496 | 243.6531 | 284.8837 | 123.6917 | 21.3899 | 408.5754
1.1492 | 247.8085 | 0.69535 | 243.9093 | 285.2108 | 123.9043 | 21.4122 | 409.115
1.1499 | 248.0735 | 0.69554 | 243.8576 | 285.2031 | 124.0367 | 21.4218 | 409.2399
1.1506 | 247.6204 | 0.69612 | 244.1696 | 285.4397 | 123.8102 | 21.3704 | 409.2499
1.1513 | 248.019 | 0.6965 | 244.375 | 285.7115 | 124.0095 | 21.3917 | 409.721
1.1521 | 248.3637 | 0.69669 | 243.9529 | 285.3469 | 124.1819 | 21.4069 | 409.5287
1.1528 | 248.5759 | 0.69708 | 244.3437 | 285.773 | 124.2879 | 21.412 | 410.061
1.1534 | 248.0424 | 0.69746 | 244.0843 | 285.4247 | 124.0212 | 21.3538 | 409.4459
1.1542 | 248.3605 | 0.69765 | 243.8803 | 285.2737 | 124.1802 | 21.3667 | 409.454
1.155 | 248.8921 | 0.69804 | 244.1588 | 285.6408 | 124.446 | 21.3981 | 410.0869
1.1557 | 248.4385 | 0.69842 | 244.0048 | 285.4113 | 124.2193 | 21.3469 | 409.6305
1.1564 | 248.4638 | 0.69862 | 244.1574 | 285.568 | 124.2319 | 21.3358 | 409.7999
1.1572 | 248.9159 | 0.69919 | 244.3132 | 285.7992 | 124.458 | 21.3603 | 410.2571
1.1579 | 249.0744 | 0.69938 | 244.53 | 286.0424 | 124.5372 | 21.3608 | 410.5796
1.1585 | 248.5149 | 0.69996 | 244.326 | 285.7452 | 124.2575 | 21.3019 | 410.0026
1.1593 | 248.9129 | 0.70015 | 244.475 | 285.9604 | 124.4564 | 21.3217 | 410.4169
1.16 | 249.258 | 0.70054 | 244.3127 | 285.8557 | 124.629 | 21.3369 | 410.4847
1.1607 | 248.9372 | 0.70073 | 244.4281 | 285.9176 | 124.4686 | 21.2974 | 410.3862
1.1615 | 249.1496 | 0.70131 | 244.4351 | 285.96 | 124.5748 | 21.3012 | 410.5348
1.1621 | 249.3881 | 0.7015 | 244.5136 | 286.0783 | 124.6941 | 21.3099 | 410.7723
1.1629 | 249.6534 | 0.70188 | 244.7607 | 286.3696 | 124.8267 | 21.3182 | 411.1963
1.1635 | 248.9603 | 0.70227 | 244.4649 | 285.9582 | 124.4801 | 21.2481 | 410.4384
1.1643 | 249.4914 | 0.70246 | 244.3835 | 285.9654 | 124.7457 | 21.2793 | 410.7111
1.1651 | 249.9164 | 0.70284 | 244.4878 | 286.1405 | 124.9582 | 21.3014 | 411.0987
1.1658 | 249.4094 | 0.70323 | 244.8582 | 286.4264 | 124.7047 | 21.2448 | 411.1311
1.1664 | 249.5951 | 0.70361 | 244.4294 | 286.0286 | 124.7976 | 21.2489 | 410.8261
1.1672 | 249.9132 | 0.7038 | 244.7775 | 286.4297 | 124.9566 | 21.2618 | 411.3863
1.1679 | 250.0987 | 0.70419 | 244.7853 | 286.4684 | 125.0493 | 21.2646 | 411.5178
1.1687 | 249.9379 | 0.70457 | 244.7422 | 286.3986 | 124.969 | 21.2378 | 411.3675
1.1695 | 250.1494 | 0.70477 | 244.5741 | 286.2657 | 125.0747 | 21.2415 | 411.3404
1.1702 | 250.494 | 0.70496 | 244.7767 | 286.5257 | 125.247 | 21.2566 | 411.7727
1.1708 | 250.094 | 0.70534 | 244.4663 | 286.1486 | 125.047 | 21.212 | 411.1956
1.1715 | 250.1192 | 0.70553 | 244.6695 | 286.356 | 125.0596 | 21.2011 | 411.4156
1.1724 | 250.5174 | 0.70592 | 244.5981 | 286.351 | 125.2587 | 21.2195 | 411.6097
1.1731 | 250.8356 | 0.70611 | 245.0018 | 286.8077 | 125.4178 | 21.2337 | 412.2255
1.1738 | 250.3819 | 0.70649 | 244.7502 | 286.4805 | 125.1909 | 21.182 | 411.6715
1.1744 | 250.4612 | 0.70688 | 244.956 | 286.6995 | 125.2306 | 21.1784 | 411.9301
1.1753 | 250.8323 | 0.70707 | 244.9777 | 286.783 | 125.4161 | 21.1945 | 412.1992
1.176 | 251.0972 | 0.70726 | 244.8156 | 286.6651 | 125.5486 | 21.204 | 412.2137
1.1766 | 250.4308 | 0.70765 | 245.016 | 286.7545 | 125.2154 | 21.137 | 411.9699
1.1773 | 250.7756 | 0.70784 | 244.5843 | 286.3802 | 125.3878 | 21.1534 | 411.768
1.1781 | 251.1738 | 0.70822 | 245.1573 | 287.0196 | 125.5869 | 21.1718 | 412.6065
1.1789 | 250.8799 | 0.70861 | 244.9094 | 286.7228 | 125.44 | 21.1339 | 412.1627
1.1794 | 250.906 | 0.70899 | 245.004 | 286.8217 | 125.453 | 21.1258 | 412.2747
1.1803 | 251.2243 | 0.70938 | 245.1315 | 287.0022 | 125.6121 | 21.1374 | 412.6144
1.1809 | 251.4095 | 0.70957 | 245.24 | 287.1415 | 125.7047 | 21.1415 | 412.8463
1.1818 | 251.275 | 0.70995 | 245.3799 | 287.2591 | 125.6375 | 21.1147 | 412.8966
1.1825 | 251.221 | 0.71034 | 245.01 | 286.8802 | 125.6105 | 21.0986 | 412.4907
1.1832 | 251.7259 | 0.71072 | 245.239 | 287.1933 | 125.8629 | 21.1272 | 413.0563
1.184 | 251.8315 | 0.71111 | 245.4815 | 287.4534 | 125.9157 | 21.1233 | 413.3692
1.1846 | 251.4046 | 0.71149 | 245.3368 | 287.2376 | 125.7023 | 21.0757 | 412.9399
1.1853 | 251.4564 | 0.71168 | 245.3971 | 287.3065 | 125.7282 | 21.0673 | 413.0347
1.1861 | 251.988 | 0.71207 | 245.5114 | 287.5094 | 125.994 | 21.0981 | 413.5034
1.1868 | 251.6943 | 0.71245 | 245.6103 | 287.5593 | 125.8471 | 21.0619 | 413.4065
1.1875 | 251.8797 | 0.71284 | 245.5153 | 287.4953 | 125.9399 | 21.0647 | 413.4351
1.1883 | 252.1711 | 0.71303 | 245.6075 | 287.636 | 126.0855 | 21.0753 | 413.7216
1.189 | 252.3561 | 0.71322 | 245.2352 | 287.2945 | 126.178 | 21.0781 | 413.4726
1.1896 | 251.9297 | 0.7138 | 245.3032 | 287.2914 | 125.9648 | 21.0308 | 413.2563
1.1904 | 252.0884 | 0.71418 | 245.7568 | 287.7715 | 126.0442 | 21.0302 | 413.8157
1.1911 | 252.5397 | 0.71437 | 245.6937 | 287.7836 | 126.2698 | 21.0554 | 414.0535
1.1919 | 252.6719 | 0.71476 | 245.7892 | 287.9011 | 126.3359 | 21.0538 | 414.2371
1.1925 | 252.2189 | 0.71534 | 245.6896 | 287.726 | 126.1094 | 21.0044 | 413.8355
1.1933 | 252.564 | 0.71572 | 245.7599 | 287.8539 | 126.282 | 21.0194 | 414.1359
1.194 | 252.8821 | 0.71591 | 245.7846 | 287.9317 | 126.4411 | 21.0334 | 414.3727
1.1947 | 252.5347 | 0.7161 | 245.6368 | 287.7259 | 126.2673 | 20.9929 | 413.9933
1.1955 | 252.9057 | 0.7163 | 245.4932 | 287.6441 | 126.4528 | 21.0088 | 414.097
1.1962 | 253.1439 | 0.71649 | 245.9367 | 288.1274 | 126.572 | 21.0161 | 414.6993
1.197 | 253.2766 | 0.71707 | 246.0729 | 288.2857 | 126.6383 | 21.0146 | 414.924
1.1977 | 252.8762 | 0.71745 | 246.1365 | 288.2825 | 126.4381 | 20.9686 | 414.7206
1.1984 | 253.0617 | 0.71783 | 245.8758 | 288.0527 | 126.5308 | 20.9715 | 414.5836
1.1991 | 253.4336 | 0.71822 | 245.9477 | 288.1866 | 126.7168 | 20.9899 | 414.9034
1.1998 | 253.0063 | 0.71841 | 246.0182 | 288.1859 | 126.5031 | 20.943 | 414.6891
1.2006 | 253.2448 | 0.7188 | 245.8163 | 288.0238 | 126.6224 | 20.9491 | 414.6462
1.2012 | 253.4033 | 0.71899 | 246.0949 | 288.3288 | 126.7017 | 20.951 | 415.0304
1.2019 | 253.5084 | 0.71918 | 246.0094 | 288.2608 | 126.7542 | 20.9472 | 415.015
1.2027 | 253.4274 | 0.71956 | 246.1648 | 288.4027 | 126.7137 | 20.9267 | 415.1164
1.2034 | 253.4533 | 0.71995 | 245.8887 | 288.1309 | 126.7266 | 20.9177 | 414.8576
1.2041 | 253.9048 | 0.72033 | 246.3624 | 288.6799 | 126.9524 | 20.9414 | 415.6323
1.2047 | 253.1582 | 0.72052 | 245.8181 | 288.0111 | 126.5791 | 20.8695 | 414.5902
1.2055 | 253.7429 | 0.72091 | 246.341 | 288.6314 | 126.8714 | 20.9043 | 415.5029
1.2062 | 253.955 | 0.72129 | 246.3505 | 288.6763 | 126.9775 | 20.9094 | 415.6538
1.207 | 254.1397 | 0.72149 | 246.1211 | 288.4778 | 127.0699 | 20.9111 | 415.5476
1.2076 | 253.4739 | 0.72206 | 246.0682 | 288.3139 | 126.737 | 20.846 | 415.0508
1.2084 | 254.0049 | 0.72225 | 246.2655 | 288.5996 | 127.0024 | 20.8763 | 415.6021
1.2092 | 254.5097 | 0.72264 | 246.7513 | 289.1695 | 127.2548 | 20.9044 | 416.4244
1.21 | 254.8809 | 0.72283 | 246.4497 | 288.9298 | 127.4404 | 20.9214 | 416.3703
1.2106 | 254.1878 | 0.72322 | 246.211 | 288.5756 | 127.0939 | 20.853 | 415.6695
1.2113 | 254.426 | 0.72341 | 246.4042 | 288.8085 | 127.213 | 20.8603 | 416.0215
1.2121 | 254.7705 | 0.7236 | 246.3538 | 288.8156 | 127.3853 | 20.8751 | 416.2008
1.2128 | 254.3442 | 0.72418 | 246.3057 | 288.6964 | 127.1721 | 20.8288 | 415.8685
1.2135 | 254.503 | 0.72456 | 246.4721 | 288.8893 | 127.2515 | 20.8296 | 416.1408
1.2143 | 254.7943 | 0.72475 | 246.3022 | 288.7679 | 127.3971 | 20.84 | 416.1651
1.215 | 255.0591 | 0.72495 | 246.5983 | 289.1082 | 127.5296 | 20.8495 | 416.6377
1.2156 | 254.6057 | 0.72533 | 246.5156 | 288.9499 | 127.3029 | 20.8011 | 416.2527
1.2163 | 254.5517 | 0.72571 | 246.2166 | 288.6418 | 127.2758 | 20.7856 | 415.9177
1.2171 | 255.1357 | 0.72591 | 246.5542 | 289.0768 | 127.5678 | 20.8189 | 416.6447
1.2179 | 255.2945 | 0.72629 | 246.596 | 289.145 | 127.6472 | 20.8197 | 416.7923
1.2185 | 254.7607 | 0.72648 | 246.2456 | 288.7057 | 127.3803 | 20.7648 | 416.0861
1.2192 | 254.7866 | 0.72687 | 246.5183 | 288.9827 | 127.3933 | 20.7559 | 416.376
1.22 | 255.3972 | 0.72706 | 246.4445 | 289.0107 | 127.6986 | 20.7913 | 416.7093
1.2207 | 255.0234 | 0.72744 | 246.3172 | 288.8211 | 127.5117 | 20.7485 | 416.3328
1.2214 | 255.1026 | 0.72783 | 246.6489 | 289.166 | 127.5513 | 20.744 | 416.7173
1.2222 | 255.6334 | 0.72802 | 246.4414 | 289.047 | 127.8167 | 20.774 | 416.8637
1.2229 | 255.6857 | 0.7284 | 246.8705 | 289.4848 | 127.8429 | 20.7661 | 417.3276
1.2238 | 255.4448 | 0.72879 | 246.7084 | 289.2825 | 127.7224 | 20.7317 | 417.0049
1.2243 | 255.5773 | 0.72917 | 246.5257 | 289.122 | 127.7887 | 20.7328 | 416.9106
1.2251 | 256.0816 | 0.72937 | 246.8479 | 289.5282 | 128.0408 | 20.7606 | 417.569
1.2257 | 255.335 | 0.72956 | 246.4913 | 289.0471 | 127.6675 | 20.69 | 416.7146
1.2265 | 255.6534 | 0.72994 | 246.9663 | 289.5752 | 127.8267 | 20.7026 | 417.4019
1.2273 | 256.131 | 0.73013 | 246.8475 | 289.536 | 128.0655 | 20.7282 | 417.6015
1.2281 | 256.2364 | 0.73052 | 247.196 | 289.9021 | 128.1182 | 20.7235 | 418.0203
1.2286 | 255.8103 | 0.7311 | 246.8183 | 289.4533 | 127.9051 | 20.6791 | 417.3585
1.2294 | 256.0485 | 0.73129 | 246.9474 | 289.6221 | 128.0242 | 20.6864 | 417.6464
1.2301 | 256.1003 | 0.73148 | 247.0072 | 289.6905 | 128.0501 | 20.6785 | 417.7407
1.2309 | 256.6048 | 0.73186 | 247.0635 | 289.831 | 128.3024 | 20.705 | 418.1334
1.2317 | 256.098 | 0.73225 | 246.8427 | 289.5257 | 128.049 | 20.6518 | 417.5747
1.2323 | 256.2565 | 0.73244 | 246.9407 | 289.6501 | 128.1282 | 20.6538 | 417.7784
1.2331 | 256.4151 | 0.73283 | 247.0925 | 289.8283 | 128.2075 | 20.6535 | 418.0359
1.2337 | 255.9086 | 0.73321 | 247.3168 | 289.9682 | 127.9543 | 20.6028 | 417.9225
1.2344 | 256.2267 | 0.7334 | 246.8734 | 289.5778 | 128.1133 | 20.6166 | 417.6912
1.2351 | 256.4648 | 0.73359 | 246.9349 | 289.679 | 128.2324 | 20.6239 | 417.9114
1.2358 | 256.5704 | 0.73398 | 247.1276 | 289.8893 | 128.2852 | 20.6204 | 418.1745
1.2367 | 256.7288 | 0.73436 | 247.3181 | 290.1062 | 128.3644 | 20.6189 | 418.4706
1.2374 | 256.9137 | 0.73455 | 247.3046 | 290.1236 | 128.4569 | 20.6218 | 418.5804
1.2382 | 257.2054 | 0.73494 | 247.3577 | 290.2253 | 128.6027 | 20.6322 | 418.828
1.2389 | 257.4702 | 0.73513 | 247.2908 | 290.2025 | 128.7351 | 20.6416 | 418.9376
1.2396 | 256.937 | 0.73552 | 247.1437 | 289.9665 | 128.4685 | 20.5879 | 418.435
1.2403 | 257.149 | 0.7359 | 247.2184 | 290.0766 | 128.5745 | 20.593 | 418.6511
1.2408 | 257.0681 | 0.73609 | 247.5017 | 290.3463 | 128.534 | 20.577 | 418.8804
1.2418 | 256.9872 | 0.73667 | 247.4031 | 290.2343 | 128.4936 | 20.555 | 418.7279
1.2424 | 257.226 | 0.73705 | 247.3581 | 290.2291 | 128.613 | 20.5635 | 418.8421
1.2432 | 257.5971 | 0.73725 | 247.412 | 290.3448 | 128.7985 | 20.5803 | 419.1434
1.2439 | 257.7289 | 0.73744 | 247.5013 | 290.4562 | 128.8645 | 20.5802 | 419.3206
1.2447 | 257.2752 | 0.73782 | 247.3919 | 290.2711 | 128.6376 | 20.5307 | 418.9087
1.2454 | 257.5666 | 0.73801 | 247.5938 | 290.5216 | 128.7833 | 20.5422 | 419.3049
1.2461 | 257.9117 | 0.7384 | 247.8294 | 290.8147 | 128.9559 | 20.5581 | 419.7705
1.2467 | 257.5644 | 0.73859 | 247.3218 | 290.2492 | 128.7822 | 20.5196 | 419.0314
1.2475 | 257.59 | 0.73898 | 247.4457 | 290.3774 | 128.795 | 20.5098 | 419.1724
1.2482 | 257.8819 | 0.73936 | 247.8128 | 290.7932 | 128.941 | 20.5214 | 419.7341
1.2487 | 257.8276 | 0.73955 | 247.7922 | 290.7635 | 128.9138 | 20.5076 | 419.6773
1.2497 | 257.8266 | 0.74013 | 247.4419 | 290.413 | 128.9133 | 20.4922 | 419.3263
1.2505 | 258.2242 | 0.74032 | 247.6215 | 290.6589 | 129.1121 | 20.5111 | 419.771
1.2512 | 258.5423 | 0.74051 | 247.8215 | 290.9118 | 129.2711 | 20.5247 | 420.183
1.2518 | 257.9294 | 0.7409 | 247.709 | 290.6972 | 128.9647 | 20.4663 | 419.6619
1.2525 | 257.9812 | 0.74109 | 247.7898 | 290.7867 | 128.9906 | 20.4587 | 419.7773
1.2533 | 258.6182 | 0.74128 | 247.6754 | 290.7784 | 129.3091 | 20.4955 | 420.0875
1.2541 | 258.8569 | 0.74167 | 247.8064 | 290.9492 | 129.4284 | 20.5028 | 420.3777
1.2547 | 258.2172 | 0.74205 | 247.8869 | 290.9231 | 129.1086 | 20.4412 | 420.0317
1.2554 | 258.4026 | 0.74243 | 248.1662 | 291.2333 | 129.2013 | 20.4443 | 420.4346
1.2562 | 258.9333 | 0.74263 | 248.0711 | 291.2267 | 129.4667 | 20.4737 | 420.6933
1.2569 | 258.3198 | 0.74282 | 247.9345 | 290.9878 | 129.1599 | 20.4144 | 420.1477
1.2577 | 258.7978 | 0.7432 | 248.0417 | 291.1747 | 129.3989 | 20.4395 | 420.5736
1.2584 | 259.0626 | 0.7434 | 248.097 | 291.2741 | 129.5313 | 20.4489 | 420.8054
1.2589 | 258.9284 | 0.74359 | 247.7009 | 290.8556 | 129.4642 | 20.4289 | 420.3198
1.2597 | 259.0337 | 0.74397 | 247.8163 | 290.9885 | 129.5168 | 20.4245 | 420.5054
1.2605 | 259.086 | 0.74436 | 248.1462 | 291.3272 | 129.543 | 20.417 | 420.8702
1.2612 | 259.3771 | 0.74455 | 247.7839 | 291.0135 | 129.6886 | 20.4273 | 420.702
1.2618 | 258.8175 | 0.74493 | 247.6645 | 290.8008 | 129.4088 | 20.3736 | 420.2095
1.2627 | 259.2948 | 0.74513 | 247.919 | 291.1348 | 129.6474 | 20.3975 | 420.7822
1.2634 | 259.4004 | 0.74551 | 248.1642 | 291.3976 | 129.7002 | 20.3943 | 421.0978
1.2641 | 259.6651 | 0.7457 | 248.1276 | 291.4051 | 129.8325 | 20.4036 | 421.2377
1.2648 | 259.4517 | 0.74628 | 248.2319 | 291.4738 | 129.7258 | 20.3752 | 421.1997
1.2656 | 259.397 | 0.74647 | 247.985 | 291.2178 | 129.6985 | 20.3593 | 420.9163
1.2663 | 259.7682 | 0.74666 | 247.808 | 291.1027 | 129.8841 | 20.3771 | 420.9868
1.2671 | 259.6605 | 0.74705 | 248.107 | 291.3838 | 129.8303 | 20.3559 | 421.214
1.2678 | 259.7927 | 0.74743 | 248.207 | 291.5057 | 129.8963 | 20.3547 | 421.4021
1.2684 | 259.9782 | 0.74782 | 248.4199 | 291.7496 | 129.9891 | 20.359 | 421.7387
1.2692 | 260.2161 | 0.74801 | 248.1822 | 291.5516 | 130.1081 | 20.3651 | 421.6596
1.2699 | 259.8159 | 0.74839 | 248.0354 | 291.338 | 129.9079 | 20.322 | 421.246
1.2706 | 259.9743 | 0.74858 | 248.3119 | 291.641 | 129.9872 | 20.3242 | 421.6281
1.2714 | 260.2132 | 0.74916 | 248.6003 | 291.9692 | 130.1066 | 20.3303 | 422.0758
1.2721 | 260.4513 | 0.74935 | 248.3615 | 291.7701 | 130.2257 | 20.3376 | 421.9957
1.2727 | 260.0508 | 0.74955 | 248.2376 | 291.5794 | 130.0254 | 20.2958 | 421.6048
1.2735 | 260.2361 | 0.74993 | 248.2037 | 291.5764 | 130.1181 | 20.2989 | 421.6944
1.2742 | 260.5539 | 0.75012 | 248.2994 | 291.725 | 130.2769 | 20.3112 | 422.002
1.2749 | 260.2598 | 0.75031 | 248.3393 | 291.7159 | 130.1299 | 20.2779 | 421.8458
1.2757 | 260.232 | 0.7507 | 248.4371 | 291.8091 | 130.116 | 20.2631 | 421.9251
1.2763 | 260.5241 | 0.75108 | 248.4586 | 291.8792 | 130.262 | 20.2758 | 422.1413
1.277 | 260.5758 | 0.75128 | 248.3953 | 291.8246 | 130.2879 | 20.2684 | 422.1125
1.278 | 260.6807 | 0.75166 | 248.4301 | 291.8769 | 130.3404 | 20.2618 | 422.2172
1.2787 | 260.8661 | 0.75204 | 248.5167 | 291.9943 | 130.433 | 20.2649 | 422.4274
1.2794 | 261.0776 | 0.75224 | 248.7754 | 292.2883 | 130.5388 | 20.2701 | 422.8271
1.2799 | 260.8642 | 0.75262 | 248.6257 | 292.1031 | 130.4321 | 20.2454 | 422.5352
1.2809 | 260.8361 | 0.75301 | 248.6504 | 292.123 | 130.418 | 20.2285 | 422.5411
1.2816 | 261.0475 | 0.7532 | 248.5771 | 292.0851 | 130.5238 | 20.2336 | 422.6088
1.2822 | 261.2858 | 0.75339 | 248.7884 | 292.336 | 130.6429 | 20.242 | 422.9789
1.2829 | 260.8863 | 0.75397 | 248.6523 | 292.1333 | 130.4431 | 20.2007 | 422.5765
1.2837 | 261.1508 | 0.75416 | 248.7771 | 292.3022 | 130.5754 | 20.2089 | 422.8776
1.2843 | 261.2826 | 0.75435 | 248.7299 | 292.277 | 130.6413 | 20.209 | 422.9183
1.2852 | 261.6538 | 0.75473 | 248.7761 | 292.3851 | 130.8269 | 20.2243 | 423.212
1.2859 | 261.1738 | 0.75512 | 248.6295 | 292.1585 | 130.5869 | 20.1757 | 422.7454
1.2865 | 261.4655 | 0.75531 | 248.9042 | 292.4817 | 130.7327 | 20.1893 | 423.2145
1.2872 | 261.7837 | 0.7557 | 248.938 | 292.5687 | 130.8919 | 20.2017 | 423.4605
1.2879 | 261.4902 | 0.75608 | 248.8497 | 292.4314 | 130.7451 | 20.1687 | 423.1765
1.2888 | 261.6219 | 0.75646 | 248.8105 | 292.4141 | 130.8109 | 20.1655 | 423.2251
1.2893 | 261.8337 | 0.75666 | 249.0513 | 292.6903 | 130.9169 | 20.1729 | 423.6071
1.2902 | 262.2311 | 0.75685 | 248.8833 | 292.5884 | 131.1155 | 20.1902 | 423.704
1.2909 | 261.751 | 0.75723 | 249.0634 | 292.6886 | 130.8755 | 20.1418 | 423.5641
1.2917 | 262.0958 | 0.75762 | 248.9097 | 292.5923 | 131.0479 | 20.1562 | 423.6402
1.2923 | 262.1751 | 0.758 | 248.9439 | 292.6398 | 131.0876 | 20.1534 | 423.7273
1.2931 | 262.0404 | 0.75819 | 248.9846 | 292.658 | 131.0202 | 20.1306 | 423.6782
1.2938 | 262.1192 | 0.75858 | 249.0334 | 292.7199 | 131.0596 | 20.1255 | 423.7795
1.2944 | 262.2244 | 0.75877 | 249.0017 | 292.7058 | 131.1122 | 20.1236 | 423.818
1.2953 | 262.7814 | 0.75896 | 249.1138 | 292.9107 | 131.3907 | 20.1532 | 424.3014
1.296 | 262.221 | 0.75916 | 249.0286 | 292.7321 | 131.1105 | 20.0988 | 423.8426
1.2967 | 262.4066 | 0.75954 | 249.1254 | 292.8598 | 131.2033 | 20.1031 | 424.0631
1.2974 | 262.6451 | 0.75992 | 249.3194 | 293.0936 | 131.3226 | 20.1104 | 424.4161
1.2981 | 262.9103 | 0.76031 | 248.9933 | 292.8117 | 131.4552 | 20.1197 | 424.2668
1.2988 | 262.6161 | 0.7605 | 249.1854 | 292.9547 | 131.308 | 20.0859 | 424.2628
1.2996 | 262.641 | 0.76069 | 248.8848 | 292.6583 | 131.3205 | 20.0756 | 423.9788
1.3003 | 263.0658 | 0.76108 | 249.1352 | 292.9795 | 131.5329 | 20.0972 | 424.5124
1.301 | 262.7191 | 0.76146 | 249.0311 | 292.8176 | 131.3595 | 20.0605 | 424.1772
1.3017 | 262.8246 | 0.76185 | 249.0302 | 292.8343 | 131.4123 | 20.0576 | 424.2466
1.3024 | 262.8497 | 0.76204 | 249.226 | 293.0342 | 131.4248 | 20.0484 | 424.4591
1.3032 | 263.3276 | 0.76242 | 249.435 | 293.3229 | 131.6638 | 20.073 | 424.9867
1.3038 | 263.0069 | 0.76261 | 249.3255 | 293.16 | 131.5035 | 20.0384 | 424.6634
1.3046 | 262.9522 | 0.76281 | 249.0665 | 292.8919 | 131.4761 | 20.0232 | 424.368
1.3054 | 263.5363 | 0.76319 | 249.3178 | 293.2406 | 131.7682 | 20.0547 | 425.0087
1.3061 | 263.0826 | 0.76338 | 249.2447 | 293.0918 | 131.5413 | 20.0101 | 424.6331
1.3068 | 263.2147 | 0.76377 | 249.3971 | 293.2662 | 131.6073 | 20.0092 | 424.8736
1.3076 | 263.5057 | 0.76396 | 249.5405 | 293.4582 | 131.7529 | 20.0193 | 425.211
1.3083 | 263.6378 | 0.76434 | 249.3047 | 293.2443 | 131.8189 | 20.0184 | 425.0632
1.3089 | 263.1846 | 0.76473 | 249.4653 | 293.3294 | 131.5923 | 19.9739 | 424.9217
1.3096 | 263.4234 | 0.76511 | 249.4356 | 293.3395 | 131.7117 | 19.9823 | 425.0512
1.3104 | 263.9271 | 0.76531 | 249.5232 | 293.5111 | 131.9636 | 20.0076 | 425.4746
1.3112 | 264.1918 | 0.7655 | 249.631 | 293.663 | 132.0959 | 20.0168 | 425.7589
1.3118 | 263.6587 | 0.76588 | 249.4641 | 293.4073 | 131.8294 | 19.9663 | 425.2366
1.3125 | 263.5513 | 0.76627 | 249.2193 | 293.1445 | 131.7756 | 19.9472 | 424.9202
1.3133 | 264.2948 | 0.76646 | 250.0106 | 294.0597 | 132.1474 | 19.9918 | 426.2071
1.314 | 263.7883 | 0.76684 | 249.4487 | 293.4135 | 131.8942 | 19.9435 | 425.3076
1.3147 | 263.8401 | 0.76704 | 249.7481 | 293.7214 | 131.92 | 19.9365 | 425.6415
1.3155 | 264.2109 | 0.76723 | 249.5855 | 293.6207 | 132.1055 | 19.9527 | 425.7261
1.3162 | 264.4761 | 0.76761 | 249.5364 | 293.6157 | 132.238 | 19.962 | 425.8538
1.3168 | 263.8634 | 0.768 | 249.5639 | 293.5411 | 131.9317 | 19.9067 | 425.4728
1.3176 | 264.1012 | 0.76819 | 249.7058 | 293.7227 | 132.0506 | 19.9128 | 425.7733
1.3183 | 264.5791 | 0.76857 | 250.1364 | 294.2329 | 132.2895 | 19.9372 | 426.5225
1.3191 | 264.3916 | 0.76896 | 249.8441 | 293.9094 | 132.1958 | 19.911 | 426.1052
1.3198 | 264.4968 | 0.76915 | 250.1179 | 294.2007 | 132.2484 | 19.9092 | 426.4491
1.3204 | 264.629 | 0.76953 | 249.9671 | 294.0719 | 132.3145 | 19.9095 | 426.3864
1.3212 | 264.4943 | 0.76973 | 249.7496 | 293.8319 | 132.2471 | 19.8874 | 426.0791
1.322 | 264.6528 | 0.77011 | 249.7835 | 293.8923 | 132.3264 | 19.8875 | 426.2187
1.3227 | 264.6786 | 0.77049 | 249.8065 | 293.9196 | 132.3393 | 19.8797 | 426.2589
1.3234 | 265.0489 | 0.77049 | 249.9652 | 294.1401 | 132.5245 | 19.8958 | 426.6645
1.3242 | 264.6222 | 0.77088 | 249.7384 | 293.8421 | 132.3111 | 19.8528 | 426.1532
1.3248 | 264.7012 | 0.77126 | 249.8687 | 293.9856 | 132.3506 | 19.8491 | 426.3362
1.3256 | 264.9129 | 0.77165 | 249.7575 | 293.9097 | 132.4565 | 19.8532 | 426.3661
1.3263 | 265.0445 | 0.77184 | 249.7451 | 293.9191 | 132.5222 | 19.8524 | 426.4414
1.327 | 264.4588 | 0.77242 | 249.9996 | 294.0761 | 132.2294 | 19.7986 | 426.3055
1.3277 | 265.1223 | 0.77261 | 249.9163 | 294.1034 | 132.5612 | 19.8368 | 426.6645
1.3285 | 265.3337 | 0.7728 | 250.0858 | 294.3081 | 132.6669 | 19.842 | 426.9749
1.3291 | 264.9072 | 0.77319 | 249.9232 | 294.0744 | 132.4536 | 19.8002 | 426.528
1.3298 | 265.0387 | 0.77338 | 250.1774 | 294.3506 | 132.5194 | 19.7994 | 426.8699
1.3306 | 265.6762 | 0.77376 | 250.1628 | 294.4422 | 132.8381 | 19.8356 | 427.2803
1.3313 | 265.8082 | 0.77415 | 250.2038 | 294.5052 | 132.9041 | 19.8348 | 427.4093
1.332 | 265.328 | 0.77434 | 250.1625 | 294.3838 | 132.664 | 19.7891 | 427.0478
1.3329 | 265.9118 | 0.77472 | 250.4296 | 294.7482 | 132.9559 | 19.8191 | 427.7041
1.3336 | 266.1764 | 0.77491 | 250.2208 | 294.5835 | 133.0882 | 19.8282 | 427.6717
1.3343 | 265.8031 | 0.7753 | 250.3982 | 294.6987 | 132.9015 | 19.7906 | 427.6003
1.3349 | 265.6687 | 0.77549 | 250.3385 | 294.6167 | 132.8344 | 19.771 | 427.451
1.3358 | 266.1463 | 0.77588 | 250.4235 | 294.7812 | 133.0731 | 19.794 | 427.8544
1.3365 | 266.3848 | 0.77626 | 250.7687 | 295.1662 | 133.1924 | 19.8012 | 428.3586
1.3371 | 265.8515 | 0.77645 | 250.3605 | 294.669 | 132.9257 | 19.7528 | 427.5948
1.3379 | 266.2489 | 0.77664 | 250.4586 | 294.8335 | 133.1245 | 19.7709 | 427.9579
1.3387 | 266.4867 | 0.77684 | 250.3874 | 294.8018 | 133.2433 | 19.7769 | 428.0452
1.3394 | 266.0073 | 0.77741 | 250.3373 | 294.6718 | 133.0036 | 19.7305 | 427.6755
1.3399 | 266.0596 | 0.77761 | 250.6349 | 294.9782 | 133.0298 | 19.727 | 428.008
1.3406 | 266.2709 | 0.7778 | 250.616 | 294.9945 | 133.1355 | 19.7322 | 428.1299
1.3415 | 266.8276 | 0.77799 | 250.3851 | 294.8564 | 133.4138 | 19.76 | 428.2702
1.3423 | 266.2944 | 0.77837 | 250.4932 | 294.8756 | 133.1472 | 19.7097 | 428.0229
1.3428 | 266.5062 | 0.77857 | 250.5761 | 294.9938 | 133.2531 | 19.717 | 428.2469
1.3437 | 267.0104 | 0.77895 | 250.5297 | 295.0314 | 133.5052 | 19.7419 | 428.5366
1.3443 | 266.5308 | 0.77934 | 250.6634 | 295.0852 | 133.2654 | 19.6978 | 428.3506
1.3451 | 266.8482 | 0.77953 | 250.5038 | 294.9785 | 133.4241 | 19.7088 | 428.4026
1.3458 | 266.8203 | 0.77972 | 250.6903 | 295.1604 | 133.4102 | 19.6972 | 428.5705
1.3466 | 267.351 | 0.7801 | 250.7345 | 295.293 | 133.6755 | 19.7241 | 428.9685
1.3473 | 266.8713 | 0.78049 | 250.7647 | 295.2433 | 133.4357 | 19.679 | 428.6789
1.348 | 267.0295 | 0.78068 | 250.6914 | 295.1963 | 133.5147 | 19.6802 | 428.7111
1.3488 | 267.3736 | 0.78087 | 250.6024 | 295.1647 | 133.6868 | 19.6942 | 428.8515
1.3495 | 267.5318 | 0.78107 | 250.4776 | 295.0662 | 133.7659 | 19.6955 | 428.8321
1.3502 | 267.0521 | 0.78145 | 250.4592 | 294.9678 | 133.526 | 19.6505 | 428.4939
1.3509 | 267.1575 | 0.78183 | 250.4745 | 295.0007 | 133.5787 | 19.6479 | 428.5795
1.3517 | 267.6081 | 0.78203 | 250.9066 | 295.5079 | 133.804 | 19.6697 | 429.312
1.3524 | 267.1814 | 0.78241 | 250.7844 | 295.3146 | 133.5907 | 19.6277 | 428.9053
1.353 | 267.4201 | 0.78279 | 250.709 | 295.279 | 133.71 | 19.636 | 428.9891
1.3538 | 267.6578 | 0.78299 | 250.5825 | 295.1921 | 133.8289 | 19.6421 | 429.021
1.3545 | 268.0022 | 0.78318 | 250.7212 | 295.3882 | 134.0011 | 19.6571 | 429.3893
1.3552 | 267.4421 | 0.78337 | 250.8596 | 295.4333 | 133.7211 | 19.6064 | 429.1543
1.3559 | 267.6274 | 0.78376 | 250.7013 | 295.3059 | 133.8137 | 19.6097 | 429.1196
1.3567 | 267.9987 | 0.78414 | 251.1851 | 295.8515 | 133.9993 | 19.6256 | 429.8509
1.3574 | 267.5715 | 0.78433 | 250.8549 | 295.4501 | 133.7857 | 19.5837 | 429.2359
1.3581 | 267.7037 | 0.78472 | 251.0235 | 295.6407 | 133.8518 | 19.5842 | 429.4926
1.3588 | 267.8889 | 0.7851 | 250.8755 | 295.5237 | 133.9445 | 19.5874 | 429.4681
1.3596 | 268.34 | 0.78549 | 251.1761 | 295.8994 | 134.17 | 19.6092 | 430.0694
1.3604 | 268.0196 | 0.78587 | 251.0615 | 295.7314 | 134.0098 | 19.5743 | 429.7412
1.361 | 268.0975 | 0.78587 | 251.1893 | 295.8723 | 134.0488 | 19.5707 | 429.921
1.3618 | 268.4954 | 0.78625 | 251.049 | 295.7982 | 134.2477 | 19.5886 | 430.0459
1.3625 | 267.9884 | 0.78645 | 251.1414 | 295.8061 | 133.9942 | 19.5411 | 429.8003
1.3632 | 268.2271 | 0.78683 | 251.5271 | 296.2316 | 134.1135 | 19.5493 | 430.3452
1.3639 | 268.6515 | 0.78722 | 251.3205 | 296.0958 | 134.3258 | 19.5691 | 430.4215
1.3647 | 268.8096 | 0.78741 | 251.1557 | 295.9573 | 134.4048 | 19.5704 | 430.3621
1.3653 | 268.3561 | 0.7876 | 250.9887 | 295.7147 | 134.178 | 19.5279 | 429.8928
1.366 | 268.3817 | 0.78798 | 251.2378 | 295.968 | 134.1908 | 19.5195 | 430.1589
1.3668 | 269.0184 | 0.78818 | 251.5392 | 296.3756 | 134.5092 | 19.5548 | 430.8848
1.3675 | 268.3525 | 0.78856 | 250.9888 | 295.7143 | 134.1763 | 19.4969 | 429.8905
1.3682 | 268.5107 | 0.78875 | 251.2156 | 295.9673 | 134.2553 | 19.4982 | 430.2227
1.369 | 268.8287 | 0.78914 | 251.3957 | 296.2004 | 134.4143 | 19.5102 | 430.6148
1.3697 | 269.0134 | 0.78933 | 251.4259 | 296.2615 | 134.5067 | 19.5134 | 430.7682
1.3703 | 268.5337 | 0.78971 | 251.0511 | 295.8068 | 134.2669 | 19.4692 | 430.0736
1.3711 | 268.8784 | 0.7901 | 251.536 | 296.3491 | 134.4392 | 19.4831 | 430.7883
1.3718 | 269.2227 | 0.79029 | 251.6446 | 296.5151 | 134.6114 | 19.498 | 431.1264
1.3726 | 269.3813 | 0.79067 | 251.7336 | 296.6305 | 134.6907 | 19.4994 | 431.3211
1.3732 | 268.9283 | 0.79106 | 251.3103 | 296.1316 | 134.4641 | 19.4572 | 430.5958
1.3741 | 269.4589 | 0.79144 | 251.8167 | 296.7266 | 134.7295 | 19.4836 | 431.456
1.3747 | 269.4571 | 0.79144 | 251.602 | 296.5115 | 134.7285 | 19.4743 | 431.2401
1.3754 | 269.2965 | 0.79183 | 251.6233 | 296.506 | 134.6482 | 19.4525 | 431.1543
1.3762 | 269.4812 | 0.79202 | 251.6139 | 296.5274 | 134.7406 | 19.4558 | 431.268
1.3769 | 269.7455 | 0.79221 | 251.3797 | 296.3372 | 134.8727 | 19.4638 | 431.21
1.3775 | 269.7177 | 0.7924 | 251.2592 | 296.2122 | 134.8589 | 19.4537 | 431.071
1.3783 | 269.4771 | 0.79279 | 251.3284 | 296.2413 | 134.7386 | 19.4251 | 430.9798
1.379 | 269.5024 | 0.79298 | 251.3505 | 296.2676 | 134.7512 | 19.4178 | 431.0188
1.3797 | 269.714 | 0.79337 | 251.635 | 296.5873 | 134.857 | 19.422 | 431.4443
1.3805 | 269.7655 | 0.79356 | 251.5006 | 296.4615 | 134.8827 | 19.4146 | 431.3443
1.3813 | 269.8704 | 0.79375 | 251.3628 | 296.3412 | 134.9352 | 19.4121 | 431.2764
1.3818 | 269.9225 | 0.79394 | 251.5458 | 296.5328 | 134.9612 | 19.4078 | 431.4941
1.3825 | 270.0539 | 0.79413 | 251.7319 | 296.7409 | 135.027 | 19.4072 | 431.7678
1.3833 | 269.6537 | 0.79452 | 251.6879 | 296.6302 | 134.8269 | 19.3672 | 431.457
1.3841 | 270.0783 | 0.7949 | 251.735 | 296.7481 | 135.0392 | 19.3879 | 431.7872
1.3848 | 270.2096 | 0.7951 | 251.5603 | 296.5952 | 135.1048 | 19.3863 | 431.7
1.3855 | 270.395 | 0.79548 | 251.7244 | 296.7902 | 135.1975 | 19.3906 | 431.9877
1.3863 | 270.1539 | 0.79567 | 251.8333 | 296.8589 | 135.0769 | 19.3622 | 431.9359
1.387 | 270.3391 | 0.79606 | 251.8204 | 296.8769 | 135.1695 | 19.3655 | 432.0465
1.3877 | 270.8961 | 0.79625 | 252.0236 | 297.173 | 135.4481 | 19.3956 | 432.621
1.3884 | 270.3365 | 0.79663 | 251.8975 | 296.9536 | 135.1683 | 19.3453 | 432.1218
1.3892 | 270.5476 | 0.79682 | 251.8223 | 296.9136 | 135.2738 | 19.3495 | 432.1874
1.39 | 270.6262 | 0.79721 | 251.8935 | 296.9979 | 135.3131 | 19.3441 | 432.311
1.3907 | 271.0505 | 0.7974 | 251.9374 | 297.1124 | 135.5252 | 19.3656 | 432.6377
1.3913 | 270.3575 | 0.79759 | 251.8553 | 296.9149 | 135.1788 | 19.3068 | 432.0936
1.3922 | 270.6487 | 0.79798 | 251.761 | 296.8692 | 135.3244 | 19.3158 | 432.1935
1.3929 | 270.9664 | 0.79817 | 251.8182 | 296.9793 | 135.4832 | 19.3286 | 432.4625
1.3934 | 270.7798 | 0.79855 | 251.9924 | 297.1224 | 135.3899 | 19.3083 | 432.5123
1.3942 | 270.6722 | 0.79894 | 252.0439 | 297.1559 | 135.3361 | 19.2896 | 432.492
1.3949 | 270.9899 | 0.79913 | 251.9987 | 297.1636 | 135.4949 | 19.3025 | 432.6586
1.3958 | 271.2539 | 0.79932 | 252.0231 | 297.2321 | 135.627 | 19.3095 | 432.859
1.3965 | 270.9342 | 0.7999 | 252.2522 | 297.4079 | 135.4671 | 19.2766 | 432.875
1.3971 | 271.0395 | 0.80009 | 252.0128 | 297.1861 | 135.5198 | 19.2763 | 432.7058
1.3979 | 271.277 | 0.80028 | 252.1293 | 297.3421 | 135.6385 | 19.2814 | 432.9806
1.3986 | 271.4882 | 0.80048 | 252.2786 | 297.5266 | 135.7441 | 19.2866 | 433.2707
1.3992 | 270.7961 | 0.80086 | 251.9272 | 297.0598 | 135.398 | 19.2292 | 432.4579
1.4 | 271.2997 | 0.80105 | 252.0015 | 297.2181 | 135.6498 | 19.2543 | 432.868
1.4008 | 271.6975 | 0.80144 | 252.0704 | 297.3533 | 135.8487 | 19.2718 | 433.2021
1.4015 | 271.5363 | 0.80163 | 252.1544 | 297.4105 | 135.7682 | 19.2505 | 433.1786
1.4022 | 271.4281 | 0.80163 | 252.0165 | 297.2545 | 135.714 | 19.2339 | 432.9686
1.4029 | 271.6928 | 0.80201 | 252.2053 | 297.4874 | 135.8464 | 19.2419 | 433.3338
1.4037 | 271.9837 | 0.80221 | 251.9878 | 297.3184 | 135.9918 | 19.2518 | 433.3103
1.4045 | 271.5305 | 0.80259 | 252.0515 | 297.3066 | 135.7653 | 19.2097 | 433.0718
1.4051 | 271.6622 | 0.80278 | 252.0982 | 297.3752 | 135.8311 | 19.2102 | 433.2063
1.4059 | 272.0594 | 0.80297 | 252.0379 | 297.3811 | 136.0297 | 19.2277 | 433.4108
1.4066 | 272.2712 | 0.80336 | 252.4827 | 297.8612 | 136.1356 | 19.2329 | 433.9968
1.4073 | 271.7118 | 0.80374 | 252.3028 | 297.5881 | 135.8559 | 19.1843 | 433.444
1.408 | 271.9231 | 0.80394 | 252.2633 | 297.5838 | 135.9615 | 19.1895 | 433.5454
1.4088 | 272.3469 | 0.80413 | 252.462 | 297.8531 | 136.1734 | 19.2089 | 434.0266
1.4095 | 271.9203 | 0.80451 | 252.115 | 297.4351 | 135.9602 | 19.1688 | 433.3952
1.4102 | 272.1055 | 0.8049 | 252.3956 | 297.7465 | 136.0527 | 19.1722 | 433.7993
1.4108 | 272.2105 | 0.80509 | 252.2597 | 297.6282 | 136.1053 | 19.1708 | 433.7334
1.4116 | 272.4481 | 0.80528 | 252.4981 | 297.9062 | 136.2241 | 19.177 | 434.1302
1.4123 | 272.075 | 0.80567 | 252.472 | 297.8178 | 136.0375 | 19.1418 | 433.8553
1.413 | 272.0203 | 0.80586 | 252.3648 | 297.7015 | 136.0101 | 19.1281 | 433.7117
1.4138 | 272.3377 | 0.80605 | 252.5483 | 297.9379 | 136.1688 | 19.1399 | 434.1068
1.4144 | 272.6023 | 0.80624 | 252.7345 | 298.1683 | 136.3012 | 19.1499 | 434.4694
1.4153 | 272.5211 | 0.80663 | 252.5989 | 298.019 | 136.2605 | 19.1325 | 434.2796
1.416 | 272.7323 | 0.80682 | 252.514 | 297.9694 | 136.3662 | 19.1377 | 434.3355
1.4167 | 273.1565 | 0.80701 | 252.702 | 298.2281 | 136.5783 | 19.1589 | 434.8063
1.4174 | 272.5172 | 0.8074 | 252.3259 | 297.7454 | 136.2586 | 19.1041 | 434.004
1.4182 | 272.8085 | 0.80778 | 252.3567 | 297.8248 | 136.4043 | 19.114 | 434.229
1.4189 | 272.9405 | 0.80816 | 252.7192 | 298.2092 | 136.4702 | 19.1136 | 434.6795
1.4195 | 272.9128 | 0.80836 | 252.8511 | 298.3366 | 136.4564 | 19.1039 | 434.793
1.4203 | 272.831 | 0.80855 | 252.6332 | 298.105 | 136.4155 | 19.0866 | 434.5205
1.421 | 273.0428 | 0.80893 | 252.8142 | 298.3213 | 136.5214 | 19.0918 | 434.8427
1.4217 | 273.3074 | 0.80913 | 252.4121 | 297.9633 | 136.6537 | 19.1018 | 434.617
1.4224 | 272.9069 | 0.80932 | 252.4149 | 297.8994 | 136.4535 | 19.064 | 434.3528
1.4232 | 273.1185 | 0.8097 | 252.6322 | 298.1519 | 136.5592 | 19.0682 | 434.7112
1.4238 | 273.3304 | 0.81009 | 252.9007 | 298.4558 | 136.6652 | 19.0745 | 435.121
1.4245 | 273.3025 | 0.81028 | 253.0033 | 298.5537 | 136.6512 | 19.0639 | 435.205
1.4253 | 273.1678 | 0.81047 | 252.6885 | 298.2165 | 136.5839 | 19.0438 | 434.8004
1.426 | 273.4061 | 0.81085 | 252.7037 | 298.2713 | 136.703 | 19.051 | 434.9744
1.4267 | 273.4849 | 0.81124 | 253.0318 | 298.6126 | 136.7424 | 19.0469 | 435.3551
1.4275 | 273.882 | 0.81143 | 253.0215 | 298.6685 | 136.941 | 19.0642 | 435.6095
1.4283 | 273.6675 | 0.81162 | 252.9493 | 298.5606 | 136.8338 | 19.0386 | 435.3943
1.4289 | 273.5603 | 0.81201 | 252.8911 | 298.4845 | 136.7802 | 19.0225 | 435.2646
1.4297 | 274.117 | 0.8122 | 252.5648 | 298.251 | 137.0585 | 19.0509 | 435.3095
1.4305 | 274.1155 | 0.81239 | 253.0266 | 298.7125 | 137.0577 | 19.0412 | 435.7703
1.4312 | 273.7682 | 0.81258 | 252.8665 | 298.4945 | 136.8841 | 19.0074 | 435.3786
1.4318 | 273.9004 | 0.81297 | 252.5026 | 298.1527 | 136.9502 | 19.0081 | 435.1029
1.4326 | 274.1911 | 0.81316 | 252.9127 | 298.6113 | 137.0956 | 19.0179 | 435.7068
1.4333 | 273.7912 | 0.81355 | 252.6161 | 298.248 | 136.8956 | 18.9805 | 435.1436
1.434 | 273.9766 | 0.81393 | 252.9349 | 298.5977 | 136.9883 | 18.9848 | 435.586
1.4348 | 274.2673 | 0.81412 | 253.2077 | 298.919 | 137.1337 | 18.9946 | 436.0526
1.4355 | 274.4791 | 0.81451 | 253.0393 | 298.7858 | 137.2395 | 18.9999 | 436.0254
1.4361 | 274.0528 | 0.81489 | 253.3306 | 299.0061 | 137.0264 | 18.9617 | 436.0325
1.4368 | 274.2906 | 0.81508 | 253.299 | 299.0141 | 137.1453 | 18.9687 | 436.1594
1.4375 | 274.3158 | 0.81528 | 253.4176 | 299.1369 | 137.1579 | 18.9619 | 436.2948
1.4384 | 274.1814 | 0.81566 | 253.3078 | 299.0047 | 137.0907 | 18.9412 | 436.0954
1.439 | 274.4731 | 0.81604 | 253.2613 | 299.0069 | 137.2366 | 18.953 | 436.2434
1.4398 | 274.7905 | 0.81624 | 253.3721 | 299.1705 | 137.3952 | 18.9646 | 436.5658
1.4405 | 274.975 | 0.81643 | 253.3941 | 299.2233 | 137.4875 | 18.968 | 436.7108
1.4412 | 274.6283 | 0.81681 | 253.2318 | 299.0032 | 137.3142 | 18.9345 | 436.3173
1.442 | 275.0254 | 0.817 | 253.2962 | 299.1338 | 137.5127 | 18.9517 | 436.6465
1.4427 | 274.9449 | 0.81739 | 253.3129 | 299.137 | 137.4724 | 18.9376 | 436.6095
1.4435 | 274.8636 | 0.81777 | 253.2507 | 299.0613 | 137.4318 | 18.9207 | 436.4931
1.4442 | 275.1014 | 0.81797 | 253.2248 | 299.075 | 137.5507 | 18.9277 | 436.6257
1.445 | 275.3124 | 0.81816 | 253.6896 | 299.575 | 137.6562 | 18.932 | 437.2312
1.4456 | 275.391 | 0.81835 | 253.5809 | 299.4794 | 137.6955 | 18.9299 | 437.1749
1.4464 | 275.0707 | 0.81873 | 253.4617 | 299.3068 | 137.5353 | 18.8974 | 436.8422
1.447 | 275.2557 | 0.81893 | 253.4282 | 299.3041 | 137.6278 | 18.9027 | 436.932
1.4477 | 275.4934 | 0.81912 | 253.1665 | 299.0821 | 137.7467 | 18.9097 | 436.8288
1.4484 | 275.0665 | 0.81931 | 253.3135 | 299.1579 | 137.5332 | 18.8709 | 436.6912
1.4493 | 275.3043 | 0.8197 | 253.2672 | 299.1513 | 137.6522 | 18.876 | 436.8034
1.4498 | 275.383 | 0.81989 | 253.2206 | 299.1178 | 137.6915 | 18.874 | 436.8093
1.4507 | 275.6735 | 0.82008 | 253.5938 | 299.5393 | 137.8367 | 18.8828 | 437.3761
1.4514 | 275.3268 | 0.82046 | 253.391 | 299.2788 | 137.6634 | 18.8496 | 436.9422
1.4521 | 275.4853 | 0.82085 | 253.4165 | 299.3307 | 137.7426 | 18.8512 | 437.0734
1.4527 | 275.6437 | 0.82104 | 253.5238 | 299.4644 | 137.8218 | 18.8546 | 437.2863
1.4536 | 275.9608 | 0.82123 | 253.7615 | 299.755 | 137.9804 | 18.8653 | 437.7354
1.4542 | 275.5346 | 0.82162 | 253.5564 | 299.4788 | 137.7673 | 18.8276 | 437.2461
1.4549 | 275.5864 | 0.82181 | 253.4837 | 299.4148 | 137.7932 | 18.8228 | 437.208
1.4556 | 275.8773 | 0.822 | 253.264 | 299.2436 | 137.9387 | 18.8335 | 437.1822
1.4565 | 275.7964 | 0.82258 | 253.633 | 299.5991 | 137.8982 | 18.8158 | 437.4973
1.4572 | 275.9014 | 0.82277 | 253.6743 | 299.6579 | 137.9507 | 18.8147 | 437.6086
1.4579 | 276.0871 | 0.82335 | 253.8352 | 299.8497 | 138.0435 | 18.8181 | 437.8933
1.4586 | 276.3508 | 0.82335 | 253.5986 | 299.6571 | 138.1754 | 18.827 | 437.8325
1.4593 | 275.9239 | 0.82354 | 253.8689 | 299.8562 | 137.9619 | 18.7884 | 437.8182
1.4601 | 276.0029 | 0.82412 | 253.7304 | 299.7309 | 138.0015 | 18.7837 | 437.7323
1.4608 | 276.3999 | 0.82412 | 254.0014 | 300.068 | 138.1999 | 18.8026 | 438.268
1.4616 | 275.9732 | 0.8245 | 253.8121 | 299.8076 | 137.9866 | 18.7632 | 437.7942
1.4623 | 276.2115 | 0.82488 | 253.8544 | 299.8897 | 138.1058 | 18.7703 | 437.9954
1.4629 | 276.476 | 0.82508 | 253.9208 | 300.0001 | 138.238 | 18.7801 | 438.2381
1.4637 | 276.7667 | 0.82527 | 254.0517 | 300.1795 | 138.3834 | 18.7898 | 438.5628
1.4644 | 276.1276 | 0.82565 | 253.6801 | 299.7014 | 138.0638 | 18.7369 | 437.7652
1.4651 | 276.4453 | 0.82585 | 253.6416 | 299.7158 | 138.2226 | 18.7504 | 437.9385
1.4659 | 276.6557 | 0.82585 | 253.5846 | 299.6938 | 138.3278 | 18.7546 | 438.0217
1.4666 | 277.0263 | 0.82604 | 253.6412 | 299.8123 | 138.5132 | 18.7707 | 438.3254
1.4672 | 276.4932 | 0.82623 | 253.5053 | 299.5875 | 138.2466 | 18.7261 | 437.8341
1.4679 | 276.7576 | 0.82642 | 253.6845 | 299.8108 | 138.3788 | 18.7349 | 438.1896
1.4687 | 277.0482 | 0.82661 | 253.4592 | 299.6339 | 138.5241 | 18.7446 | 438.158
1.4695 | 277.1004 | 0.827 | 253.8399 | 300.0233 | 138.5502 | 18.739 | 438.5735
1.4702 | 276.8335 | 0.82738 | 253.532 | 299.6709 | 138.4167 | 18.7117 | 438.0877
1.4709 | 277.0451 | 0.82777 | 253.8732 | 300.0474 | 138.5226 | 18.717 | 438.5699
1.4717 | 277.3624 | 0.82796 | 254.0322 | 300.2593 | 138.6812 | 18.7285 | 438.9405
1.4723 | 276.8033 | 0.82834 | 253.9637 | 300.0975 | 138.4016 | 18.6823 | 438.4992
1.4731 | 277.2535 | 0.82854 | 253.9072 | 300.1161 | 138.6267 | 18.7028 | 438.7429
1.4738 | 277.3588 | 0.82892 | 253.6648 | 299.8913 | 138.6794 | 18.7009 | 438.5707
1.4746 | 277.5704 | 0.82931 | 254.2653 | 300.527 | 138.7852 | 18.7061 | 439.3122
1.4753 | 277.2238 | 0.82969 | 254.0486 | 300.2526 | 138.6119 | 18.6735 | 438.8645
1.4759 | 277.3027 | 0.83007 | 253.9535 | 300.1707 | 138.6514 | 18.6707 | 438.822
1.4766 | 277.7265 | 0.83027 | 254.5106 | 300.7984 | 138.8633 | 18.6903 | 439.6616
1.4774 | 277.964 | 0.83046 | 254.3066 | 300.6339 | 138.982 | 18.6964 | 439.6159
1.4781 | 277.5376 | 0.83084 | 254.3299 | 300.5862 | 138.7688 | 18.6584 | 439.355
1.4788 | 277.6426 | 0.83103 | 254.504 | 300.7778 | 138.8213 | 18.6574 | 439.5991
1.4794 | 277.6413 | 0.83123 | 254.2966 | 300.5701 | 138.8206 | 18.6491 | 439.3908
1.4803 | 278.2773 | 0.83142 | 254.3908 | 300.7704 | 139.1387 | 18.6812 | 439.909
1.4809 | 277.7448 | 0.8318 | 254.3344 | 300.6252 | 138.8724 | 18.6371 | 439.4976
1.4815 | 277.7176 | 0.83219 | 254.3525 | 300.6388 | 138.8588 | 18.6281 | 439.4976
1.4825 | 278.1939 | 0.83238 | 254.4435 | 300.8092 | 139.097 | 18.6485 | 439.9061
1.4832 | 278.0863 | 0.83276 | 254.1408 | 300.4886 | 139.0432 | 18.6313 | 439.5317
1.484 | 278.2443 | 0.83296 | 254.4603 | 300.8343 | 139.1221 | 18.6329 | 439.9565
1.4846 | 278.1897 | 0.83315 | 254.3894 | 300.7544 | 139.0949 | 18.6211 | 439.8492
1.4854 | 278.6133 | 0.83334 | 254.4484 | 300.884 | 139.3067 | 18.6397 | 440.1906
1.486 | 278.0803 | 0.83353 | 254.2029 | 300.5496 | 139.0401 | 18.5958 | 439.5898
1.4868 | 278.3456 | 0.83411 | 254.7281 | 301.119 | 139.1728 | 18.6046 | 440.2918
1.4876 | 278.5831 | 0.8343 | 254.3977 | 300.8282 | 139.2915 | 18.6107 | 440.1198
1.4882 | 278.7412 | 0.83449 | 254.5329 | 300.9898 | 139.3706 | 18.6133 | 440.3604
1.4889 | 278.1819 | 0.83488 | 254.5418 | 300.9055 | 139.091 | 18.5667 | 439.9964
1.4897 | 278.4726 | 0.83507 | 254.4092 | 300.8213 | 139.2363 | 18.5764 | 440.0576
1.4904 | 278.8432 | 0.83526 | 254.9315 | 301.4054 | 139.4216 | 18.5923 | 440.827
1.4911 | 278.3902 | 0.83565 | 254.5244 | 300.9228 | 139.1951 | 18.553 | 440.1179
1.4918 | 278.5223 | 0.83603 | 254.6558 | 301.0762 | 139.2612 | 18.5538 | 440.3373
1.4926 | 278.9985 | 0.83603 | 254.7604 | 301.2601 | 139.4992 | 18.5759 | 440.7594
1.4933 | 279.183 | 0.83622 | 254.7664 | 301.2969 | 139.5915 | 18.5793 | 440.8884
1.494 | 278.6503 | 0.83661 | 254.6377 | 301.0794 | 139.3251 | 18.5347 | 440.4046
1.4946 | 278.8081 | 0.83661 | 254.8216 | 301.2896 | 139.404 | 18.5381 | 440.6937
1.4955 | 279.1522 | 0.83699 | 254.8898 | 301.4152 | 139.5761 | 18.5504 | 440.9913
1.4961 | 278.4602 | 0.83738 | 254.7102 | 301.1202 | 139.2301 | 18.4962 | 440.3503
1.497 | 279.2029 | 0.83776 | 254.869 | 301.4028 | 139.6014 | 18.5343 | 441.0043
1.4977 | 279.281 | 0.83795 | 255.017 | 301.5638 | 139.6405 | 18.5306 | 441.2043
1.4983 | 278.9882 | 0.83834 | 255.0698 | 301.5678 | 139.4941 | 18.5048 | 441.0619
1.4991 | 279.1192 | 0.83853 | 254.7892 | 301.3091 | 139.5596 | 18.5029 | 440.8687
1.4999 | 279.3034 | 0.83872 | 254.6574 | 301.208 | 139.6517 | 18.5055 | 440.8597
1.5006 | 279.4348 | 0.83891 | 254.8944 | 301.4669 | 139.7174 | 18.5054 | 441.1843
1.5013 | 279.7261 | 0.8393 | 255.0005 | 301.6216 | 139.8631 | 18.5159 | 441.4846
1.502 | 279.1931 | 0.83949 | 254.991 | 301.5232 | 139.5966 | 18.4725 | 441.1197
1.5028 | 279.3248 | 0.83988 | 254.9486 | 301.5027 | 139.6624 | 18.4715 | 441.1651
1.5034 | 279.5629 | 0.84007 | 254.7936 | 301.3874 | 139.7814 | 18.4803 | 441.1689
1.5041 | 278.977 | 0.84045 | 254.5095 | 301.0057 | 139.4885 | 18.4325 | 440.4942
1.5048 | 279.3742 | 0.84064 | 254.7977 | 301.3601 | 139.6871 | 18.4501 | 441.0472
1.5054 | 279.3728 | 0.84084 | 254.8403 | 301.4024 | 139.6864 | 18.4421 | 441.0888
1.5064 | 279.8756 | 0.84103 | 254.8172 | 301.4631 | 139.9378 | 18.464 | 441.4009
1.5071 | 279.369 | 0.84122 | 254.5932 | 301.1547 | 139.6845 | 18.4216 | 440.8392
1.5078 | 279.6864 | 0.84141 | 254.69 | 301.3044 | 139.8432 | 18.4339 | 441.1476
1.5085 | 279.9772 | 0.84161 | 254.6712 | 301.3341 | 139.9886 | 18.4444 | 441.3227
1.5092 | 280.1085 | 0.8418 | 255.0135 | 301.6983 | 140.0543 | 18.4443 | 441.7525
1.5098 | 279.4705 | 0.84237 | 254.6261 | 301.2046 | 139.7353 | 18.395 | 440.9398
1.5107 | 280.2131 | 0.84276 | 255.2213 | 301.9234 | 140.1065 | 18.4328 | 442.03
1.5115 | 280.4241 | 0.84295 | 255.1945 | 301.9319 | 140.2121 | 18.438 | 442.1439
1.5121 | 280.0507 | 0.84314 | 254.9553 | 301.6304 | 140.0253 | 18.4055 | 441.6558
1.5128 | 280.182 | 0.84334 | 255.1373 | 301.8343 | 140.091 | 18.4054 | 441.9253
1.5136 | 280.4991 | 0.84353 | 254.8934 | 301.6433 | 140.2496 | 18.4167 | 441.8928
1.5143 | 280.6841 | 0.84391 | 255.0563 | 301.837 | 140.3421 | 18.4202 | 442.179
1.515 | 280.2044 | 0.8441 | 254.9129 | 301.6136 | 140.1022 | 18.3807 | 441.7158
1.5158 | 280.5215 | 0.8443 | 255.1656 | 301.9192 | 140.2608 | 18.392 | 442.1799
1.5165 | 280.6534 | 0.84468 | 254.8865 | 301.6621 | 140.3267 | 18.392 | 441.9888
1.5172 | 280.8378 | 0.84487 | 255.0926 | 301.8989 | 140.4189 | 18.3955 | 442.3178
1.5179 | 280.2249 | 0.84506 | 254.798 | 301.5022 | 140.1125 | 18.3464 | 441.6146
1.5186 | 280.7014 | 0.84506 | 255.1414 | 301.925 | 140.3507 | 18.37 | 442.2757
1.5194 | 280.9388 | 0.84526 | 255.0222 | 301.8453 | 140.4694 | 18.376 | 442.3147
1.52 | 280.4064 | 0.84564 | 255.1542 | 301.8886 | 140.2032 | 18.3332 | 442.0918
1.5207 | 280.6712 | 0.84603 | 255.0426 | 301.8211 | 140.3356 | 18.3419 | 442.1567
1.5214 | 280.8291 | 0.84622 | 255.0967 | 301.9015 | 140.4145 | 18.3437 | 442.3161
1.5222 | 281.0938 | 0.8466 | 255.3441 | 302.1931 | 140.5469 | 18.3524 | 442.74
1.5229 | 280.6941 | 0.84699 | 255.2771 | 302.0594 | 140.347 | 18.3175 | 442.4065
1.5236 | 280.9051 | 0.84718 | 255.3929 | 302.2105 | 140.4526 | 18.3227 | 442.663
1.5243 | 281.2485 | 0.84718 | 255.2535 | 302.1283 | 140.6243 | 18.3366 | 442.7525
1.5252 | 281.6191 | 0.84756 | 255.3757 | 302.3123 | 140.8096 | 18.3505 | 443.1218
1.5258 | 281.0607 | 0.84814 | 255.2537 | 302.0972 | 140.5304 | 18.3062 | 442.6275
1.5266 | 281.2981 | 0.84833 | 255.471 | 302.3541 | 140.6491 | 18.3123 | 443.0031
1.5273 | 281.5091 | 0.84852 | 255.4236 | 302.3418 | 140.7546 | 18.3175 | 443.0963
1.528 | 281.1888 | 0.84872 | 255.0765 | 301.9413 | 140.5944 | 18.2887 | 442.5357
1.5287 | 281.2935 | 0.84891 | 255.3467 | 302.229 | 140.6468 | 18.287 | 442.8757
1.5294 | 281.3983 | 0.8491 | 255.3445 | 302.2442 | 140.6991 | 18.2853 | 442.9434
1.5302 | 281.6888 | 0.84929 | 255.5741 | 302.5222 | 140.8444 | 18.2948 | 443.3666
1.5309 | 281.2625 | 0.84968 | 255.3108 | 302.1879 | 140.6313 | 18.2584 | 442.8191
1.5316 | 281.4206 | 0.84987 | 255.2571 | 302.1605 | 140.7103 | 18.261 | 442.8708
1.5324 | 281.844 | 0.85006 | 255.2012 | 302.1752 | 140.922 | 18.2792 | 443.0972
1.5331 | 282.0285 | 0.85025 | 255.2194 | 302.2241 | 141.0142 | 18.2827 | 443.2384
1.5338 | 281.5491 | 0.85064 | 255.5392 | 302.464 | 140.7745 | 18.2429 | 443.2386
1.5344 | 281.6811 | 0.85102 | 255.4151 | 302.362 | 140.8406 | 18.2438 | 443.2025
1.5352 | 282.0781 | 0.85121 | 255.5687 | 302.5818 | 141.0391 | 18.2611 | 443.6208
1.5359 | 281.6248 | 0.85141 | 255.4245 | 302.362 | 140.8124 | 18.2231 | 443.1744
1.5366 | 281.6503 | 0.85179 | 255.5592 | 302.501 | 140.8252 | 18.2162 | 443.3261
1.5373 | 282.0473 | 0.85198 | 255.8464 | 302.8543 | 141.0237 | 18.2335 | 443.8779
1.5382 | 282.4971 | 0.85218 | 256.074 | 303.1568 | 141.2485 | 18.2525 | 444.4054
1.5389 | 282.0708 | 0.85256 | 255.8554 | 302.8672 | 141.0354 | 18.2163 | 443.9026
1.5395 | 282.2023 | 0.85275 | 255.6715 | 302.7053 | 141.1012 | 18.2172 | 443.8064
1.5403 | 282.546 | 0.85294 | 255.6981 | 302.7891 | 141.273 | 18.2302 | 444.0621
1.5411 | 282.6773 | 0.85314 | 256.0058 | 303.1186 | 141.3386 | 18.2302 | 444.4573
1.5418 | 282.2505 | 0.85333 | 255.6064 | 302.6481 | 141.1252 | 18.194 | 443.7734
1.5424 | 282.3028 | 0.85371 | 255.9487 | 302.9992 | 141.1514 | 18.1898 | 444.1506
1.5432 | 282.6199 | 0.85391 | 255.6453 | 302.7486 | 141.3099 | 18.201 | 444.0586
1.5439 | 282.2734 | 0.85429 | 255.6859 | 302.7315 | 141.1367 | 18.1701 | 443.8682
1.5446 | 282.2723 | 0.85467 | 255.8852 | 302.9306 | 141.1362 | 18.1616 | 444.0667
1.5454 | 282.5896 | 0.85487 | 255.7859 | 302.8842 | 141.2948 | 18.1737 | 444.179
1.5461 | 282.8538 | 0.85506 | 255.9122 | 303.0545 | 141.4269 | 18.1823 | 444.4814
1.5467 | 282.348 | 0.85544 | 255.2845 | 302.3425 | 141.174 | 18.142 | 443.5165
1.5475 | 282.5588 | 0.85564 | 255.5906 | 302.6837 | 141.2794 | 18.1464 | 443.9631
1.5482 | 282.7698 | 0.85583 | 255.6511 | 302.7794 | 141.3849 | 18.1516 | 444.1643
1.5489 | 283.0076 | 0.85602 | 255.974 | 303.1419 | 141.5038 | 18.1594 | 444.6457
1.5497 | 282.6343 | 0.8564 | 255.6355 | 302.7412 | 141.3171 | 18.126 | 444.0584
1.5503 | 282.846 | 0.85679 | 256.1549 | 303.2959 | 141.423 | 18.1321 | 444.7189
1.551 | 283.1102 | 0.85698 | 255.3425 | 302.5275 | 141.5551 | 18.1408 | 444.0826
1.5518 | 283.1888 | 0.85737 | 255.8389 | 303.037 | 141.5944 | 18.1375 | 444.6314
1.5526 | 283.0274 | 0.85756 | 255.7439 | 302.9151 | 141.5137 | 18.117 | 444.4288
1.5533 | 283.2118 | 0.85775 | 255.9851 | 303.1871 | 141.6059 | 18.1205 | 444.793
1.5541 | 283.4765 | 0.85813 | 256.0542 | 303.3002 | 141.7382 | 18.1291 | 445.0385
1.5547 | 282.9442 | 0.85852 | 256.1194 | 303.2768 | 141.4721 | 18.0874 | 444.7489
1.5554 | 283.3943 | 0.85871 | 256.2348 | 303.4672 | 141.6972 | 18.108 | 445.1643
1.5561 | 283.5521 | 0.8589 | 256.0826 | 303.3413 | 141.7761 | 18.1097 | 445.1173
1.5569 | 283.8428 | 0.85909 | 256.1539 | 303.461 | 141.9214 | 18.1201 | 445.3824
1.5576 | 283.283 | 0.85929 | 255.9678 | 303.1816 | 141.6415 | 18.0749 | 444.8231
1.5583 | 283.4416 | 0.85967 | 256.1515 | 303.3918 | 141.7208 | 18.0776 | 445.1126
1.5592 | 283.811 | 0.85967 | 255.8925 | 303.1943 | 141.9055 | 18.0913 | 445.0998
1.5599 | 283.9162 | 0.86006 | 256.1786 | 303.498 | 141.9581 | 18.0897 | 445.4561
1.5605 | 283.5705 | 0.86063 | 256.2706 | 303.5324 | 141.7853 | 18.0601 | 445.3176
1.5611 | 283.4631 | 0.86082 | 256.0172 | 303.261 | 141.7315 | 18.0465 | 444.9926
1.5619 | 284.0458 | 0.86102 | 256.1524 | 303.4934 | 142.0229 | 18.0747 | 445.5163
1.5627 | 283.6187 | 0.86121 | 256.1371 | 303.4068 | 141.8093 | 18.0374 | 445.2162
1.5635 | 283.9625 | 0.8614 | 256.2937 | 303.6207 | 141.9812 | 18.0511 | 445.602
1.5641 | 284.1471 | 0.86159 | 255.9065 | 303.2643 | 142.0735 | 18.0555 | 445.3379
1.5648 | 284.3057 | 0.86198 | 256.3811 | 303.7653 | 142.1528 | 18.0581 | 445.9182
1.5656 | 283.9582 | 0.86217 | 256.3011 | 303.6275 | 141.9791 | 18.026 | 445.6066
1.5663 | 284.2754 | 0.86236 | 256.4946 | 303.8738 | 142.1377 | 18.038 | 446.0115
1.5669 | 284.0888 | 0.86275 | 256.2691 | 303.6172 | 142.0444 | 18.0195 | 445.6616
1.5678 | 284.0602 | 0.86294 | 256.3152 | 303.6586 | 142.0301 | 18.0077 | 445.6887
1.5685 | 284.2712 | 0.86313 | 256.3046 | 303.6831 | 142.1356 | 18.013 | 445.8187
1.5692 | 284.3493 | 0.86332 | 256.1866 | 303.5781 | 142.1746 | 18.0097 | 445.7528
1.57 | 284.6137 | 0.86371 | 256.4237 | 303.8594 | 142.3069 | 18.0175 | 446.1662
1.5707 | 284.1604 | 0.8639 | 256.3376 | 303.6977 | 142.0802 | 17.9804 | 445.7779
1.5714 | 284.345 | 0.86409 | 256.2639 | 303.6547 | 142.1725 | 17.9847 | 445.8272
1.5721 | 284.6628 | 0.86448 | 256.5039 | 303.9477 | 142.3314 | 17.9967 | 446.2791
1.5728 | 284.8997 | 0.86448 | 256.6871 | 304.1704 | 142.4499 | 18.0036 | 446.6202
1.5735 | 284.473 | 0.86467 | 256.2584 | 303.6706 | 142.2365 | 17.9682 | 445.9071
1.5743 | 284.6041 | 0.86486 | 256.0703 | 303.5043 | 142.302 | 17.9675 | 445.8064
1.575 | 284.9478 | 0.86505 | 256.2637 | 303.755 | 142.4739 | 17.9812 | 446.2289
1.5757 | 285.0533 | 0.86544 | 256.3346 | 303.8434 | 142.5266 | 17.9805 | 446.3701
1.5764 | 284.5474 | 0.86582 | 256.4303 | 303.8549 | 142.2737 | 17.9402 | 446.1286
1.5772 | 284.8118 | 0.86621 | 256.2295 | 303.6981 | 142.4059 | 17.948 | 446.104
1.5778 | 285.0224 | 0.86621 | 256.397 | 303.9007 | 142.5112 | 17.954 | 446.4119
1.5786 | 284.6492 | 0.86659 | 256.2197 | 303.6612 | 142.3246 | 17.9213 | 445.9858
1.5794 | 285.0725 | 0.86678 | 256.2821 | 303.7941 | 142.5362 | 17.9392 | 446.3304
1.5801 | 285.1511 | 0.86717 | 256.4535 | 303.9787 | 142.5756 | 17.936 | 446.5542
1.5808 | 285.2823 | 0.86736 | 256.3528 | 303.8999 | 142.6412 | 17.9362 | 446.541
1.5816 | 284.9359 | 0.86774 | 256.5507 | 304.0401 | 142.468 | 17.9061 | 446.508
1.5822 | 285.0939 | 0.86794 | 256.6039 | 304.1196 | 142.547 | 17.9088 | 446.6665
1.583 | 285.5703 | 0.86813 | 256.6257 | 304.2207 | 142.7851 | 17.9299 | 447.0059
1.5837 | 285.675 | 0.86832 | 256.5968 | 304.2093 | 142.8375 | 17.9284 | 447.0468
1.5844 | 285.1691 | 0.8687 | 256.3849 | 303.9131 | 142.5846 | 17.8884 | 446.4976
1.5851 | 285.2209 | 0.8689 | 256.4198 | 303.9566 | 142.6104 | 17.8843 | 446.5671
1.5859 | 285.6175 | 0.86909 | 256.279 | 303.882 | 142.8088 | 17.9004 | 446.6907
1.5866 | 285.7493 | 0.86947 | 256.7984 | 304.4233 | 142.8747 | 17.9006 | 447.2979
1.5873 | 285.4289 | 0.86967 | 256.3884 | 303.9599 | 142.7145 | 17.8723 | 446.6743
1.588 | 285.4541 | 0.86986 | 256.6494 | 304.225 | 142.727 | 17.8667 | 446.9521
1.5887 | 285.7179 | 0.87005 | 256.4648 | 304.0845 | 142.859 | 17.8744 | 446.9434
1.5895 | 285.3184 | 0.87043 | 256.3861 | 303.9392 | 142.6592 | 17.8412 | 446.5984
1.5902 | 285.423 | 0.87063 | 256.7391 | 304.3096 | 142.7115 | 17.8397 | 447.0211
1.5909 | 285.5813 | 0.87101 | 256.5742 | 304.1711 | 142.7907 | 17.8416 | 446.9617
1.5916 | 285.898 | 0.87101 | 256.5013 | 304.151 | 142.949 | 17.8534 | 447.1
1.5923 | 285.4453 | 0.87139 | 256.7198 | 304.294 | 142.7226 | 17.817 | 447.0167
1.5931 | 285.8951 | 0.87159 | 256.8074 | 304.4565 | 142.9475 | 17.8363 | 447.4041
1.5938 | 286.08 | 0.87197 | 256.7212 | 304.4012 | 143.04 | 17.8399 | 447.4412
1.5945 | 285.6004 | 0.87216 | 256.8853 | 304.4854 | 142.8002 | 17.8026 | 447.2856
1.5952 | 285.7587 | 0.87255 | 256.8355 | 304.462 | 142.8794 | 17.8045 | 447.3413
1.5959 | 286.0228 | 0.87274 | 257.1138 | 304.7843 | 143.0114 | 17.813 | 447.7957
1.5967 | 286.4725 | 0.87293 | 256.8248 | 304.5703 | 143.2363 | 17.8324 | 447.8065
1.5974 | 285.9402 | 0.87332 | 256.8841 | 304.5408 | 142.9701 | 17.7911 | 447.5109
1.5982 | 286.2308 | 0.87351 | 257.0185 | 304.7236 | 143.1154 | 17.8012 | 447.839
1.5989 | 286.4428 | 0.87409 | 257.0057 | 304.7462 | 143.2214 | 17.8065 | 447.9676
1.5996 | 286.6797 | 0.87409 | 257.0484 | 304.8283 | 143.3398 | 17.8133 | 448.1682
1.6003 | 286.227 | 0.87447 | 256.8326 | 304.5371 | 143.1135 | 17.777 | 447.6506
1.601 | 286.4647 | 0.87466 | 256.9575 | 304.7017 | 143.2324 | 17.7847 | 447.934
1.6017 | 286.5959 | 0.87485 | 256.7759 | 304.5419 | 143.298 | 17.7849 | 447.8398
1.6024 | 286.8859 | 0.87485 | 257.1003 | 304.9147 | 143.443 | 17.7951 | 448.3576
1.6031 | 286.4599 | 0.87524 | 256.7951 | 304.5384 | 143.2299 | 17.7605 | 447.7684
1.6039 | 286.4846 | 0.87543 | 257.0072 | 304.7546 | 143.2423 | 17.7533 | 447.9969
1.6045 | 286.8816 | 0.87562 | 257.1577 | 304.9713 | 143.4408 | 17.7709 | 448.4121
1.6053 | 286.96 | 0.87601 | 257.0691 | 304.8958 | 143.48 | 17.767 | 448.3758
1.6058 | 286.3481 | 0.8762 | 256.716 | 304.4407 | 143.1741 | 17.7234 | 447.6147
1.6068 | 286.7709 | 0.87639 | 257.231 | 305.0261 | 143.3854 | 17.7394 | 448.4116
1.6076 | 287.1407 | 0.87658 | 257.0988 | 304.9555 | 143.5703 | 17.7529 | 448.5259
1.6084 | 286.7937 | 0.87678 | 256.873 | 304.672 | 143.3969 | 17.7234 | 448.0688
1.609 | 286.7658 | 0.87697 | 256.9391 | 304.7334 | 143.3829 | 17.7145 | 448.1163
1.6098 | 287.0567 | 0.87735 | 257.3834 | 305.2261 | 143.5283 | 17.7239 | 448.7545
1.6105 | 287.2947 | 0.87774 | 257.4561 | 305.3385 | 143.6473 | 17.7308 | 448.9859
1.6111 | 286.7883 | 0.87774 | 256.8147 | 304.6127 | 143.3941 | 17.693 | 448.0069
1.6118 | 287.0257 | 0.87793 | 256.9905 | 304.8281 | 143.5128 | 17.6999 | 448.341
1.6127 | 287.2633 | 0.87831 | 257.2486 | 305.1258 | 143.6316 | 17.7051 | 448.7575
1.6134 | 287.5012 | 0.8787 | 257.4646 | 305.3815 | 143.7506 | 17.712 | 449.1321
1.614 | 287.0751 | 0.87889 | 257.1548 | 305.0006 | 143.5375 | 17.6793 | 448.5382
1.6147 | 287.0732 | 0.87908 | 257.5046 | 305.3501 | 143.5366 | 17.6705 | 448.8867
1.6155 | 287.4698 | 0.87927 | 257.3079 | 305.2195 | 143.7349 | 17.6864 | 448.9544
1.6161 | 287.7608 | 0.87947 | 257.3236 | 305.2837 | 143.8804 | 17.6981 | 449.1641
1.6169 | 287.3074 | 0.87966 | 256.9776 | 304.8622 | 143.6537 | 17.6615 | 448.5159
1.6177 | 287.5977 | 0.87985 | 257.3318 | 305.2648 | 143.7989 | 17.6708 | 449.0636
1.6184 | 287.7555 | 0.88004 | 257.5049 | 305.4641 | 143.8777 | 17.6727 | 449.3419
1.619 | 287.2496 | 0.88024 | 257.2832 | 305.1581 | 143.6248 | 17.6352 | 448.7829
1.6198 | 287.5669 | 0.88062 | 257.295 | 305.2228 | 143.7834 | 17.6454 | 449.0063
1.6206 | 287.964 | 0.881 | 257.5814 | 305.5754 | 143.982 | 17.6613 | 449.5574
1.6214 | 288.1217 | 0.8812 | 257.4893 | 305.5096 | 144.0609 | 17.6632 | 449.5704
1.6219 | 287.4573 | 0.88158 | 257.5399 | 305.4495 | 143.7287 | 17.6167 | 449.1781
1.6227 | 287.8797 | 0.88158 | 257.2086 | 305.1885 | 143.9398 | 17.6334 | 449.1284
1.6235 | 288.2236 | 0.88197 | 257.7229 | 305.7602 | 144.1118 | 17.646 | 449.872
1.6242 | 288.4345 | 0.88216 | 257.5774 | 305.6498 | 144.2172 | 17.6512 | 449.8671
1.6249 | 287.7165 | 0.88254 | 257.3354 | 305.2882 | 143.8583 | 17.6 | 449.1464
1.6257 | 288.2193 | 0.88273 | 257.5673 | 305.6039 | 144.1097 | 17.6224 | 449.7135
1.6264 | 288.4833 | 0.88293 | 257.6749 | 305.7554 | 144.2416 | 17.6308 | 449.9971
1.627 | 288.6678 | 0.88312 | 257.9544 | 306.0657 | 144.3339 | 17.6351 | 450.3996
1.6277 | 288.1355 | 0.8835 | 257.9212 | 305.9438 | 144.0678 | 17.5947 | 450.0115
1.6285 | 288.3198 | 0.8837 | 257.8649 | 305.9182 | 144.1599 | 17.5982 | 450.0781
1.6293 | 288.7429 | 0.88389 | 257.7769 | 305.9008 | 144.3715 | 17.6157 | 450.2722
1.63 | 288.1576 | 0.88427 | 257.6863 | 305.7126 | 144.0788 | 17.572 | 449.7914
1.6306 | 288.3686 | 0.88446 | 257.6912 | 305.7526 | 144.1843 | 17.578 | 449.9369
1.6314 | 288.5267 | 0.88485 | 258.1744 | 306.2621 | 144.2633 | 17.5791 | 450.5255
1.6321 | 288.7643 | 0.88504 | 258.0287 | 306.156 | 144.3821 | 17.5867 | 450.5382
1.6328 | 288.3381 | 0.88542 | 257.7857 | 305.842 | 144.169 | 17.5521 | 450.0111
1.6335 | 288.5757 | 0.88562 | 257.902 | 305.9979 | 144.2878 | 17.5597 | 450.2858
1.6344 | 289.1048 | 0.88581 | 258.0205 | 306.2046 | 144.5524 | 17.5828 | 450.757
1.635 | 289.183 | 0.886 | 257.9487 | 306.1459 | 144.5915 | 17.5807 | 450.7374
1.6357 | 288.6508 | 0.88639 | 257.8731 | 305.9816 | 144.3254 | 17.5404 | 450.307
1.6364 | 288.9148 | 0.88658 | 257.7828 | 305.9353 | 144.4574 | 17.5488 | 450.3927
1.6372 | 288.9928 | 0.88677 | 257.7256 | 305.8911 | 144.4964 | 17.5459 | 450.3875
1.6379 | 288.7262 | 0.88715 | 257.7757 | 305.8967 | 144.3631 | 17.5219 | 450.2598
1.6386 | 288.9635 | 0.88735 | 257.8606 | 306.0212 | 144.4818 | 17.5287 | 450.5029
1.6393 | 288.9359 | 0.88773 | 258.0359 | 306.1919 | 144.468 | 17.5194 | 450.6598
1.6401 | 289.4121 | 0.88792 | 258.2006 | 306.4359 | 144.706 | 17.54 | 451.142
1.6407 | 288.8795 | 0.88812 | 257.9385 | 306.0851 | 144.4398 | 17.5006 | 450.5248
1.6415 | 288.9853 | 0.88869 | 258.3062 | 306.4704 | 144.4926 | 17.4994 | 450.9631
1.6423 | 289.6208 | 0.88888 | 258.1741 | 306.4442 | 144.8104 | 17.5297 | 451.2546
1.643 | 289.7519 | 0.88908 | 258.521 | 306.813 | 144.876 | 17.53 | 451.6889
1.6437 | 289.1389 | 0.88908 | 257.9301 | 306.12 | 144.5695 | 17.485 | 450.6894
1.6443 | 289.2437 | 0.88927 | 257.9059 | 306.1132 | 144.6219 | 17.4845 | 450.735
1.6451 | 289.7464 | 0.88946 | 258.1779 | 306.469 | 144.8732 | 17.5067 | 451.3422
1.6458 | 289.1348 | 0.88985 | 257.9198 | 306.1089 | 144.5674 | 17.4627 | 450.6763
1.6465 | 289.4518 | 0.89004 | 257.8423 | 306.0843 | 144.7259 | 17.4743 | 450.8102
1.6474 | 289.8746 | 0.89023 | 258.1862 | 306.4986 | 144.9373 | 17.4908 | 451.4359
1.6481 | 290.0323 | 0.89042 | 258.1752 | 306.514 | 145.0162 | 17.4928 | 451.5301
1.6487 | 289.4207 | 0.89081 | 258.203 | 306.4398 | 144.7104 | 17.4488 | 451.1501
1.6494 | 289.6846 | 0.891 | 258.0712 | 306.352 | 144.8423 | 17.4572 | 451.1943
1.6502 | 289.922 | 0.89119 | 258.0756 | 306.3959 | 144.961 | 17.464 | 451.3569
1.6509 | 289.7083 | 0.89158 | 257.9584 | 306.2431 | 144.8541 | 17.4427 | 451.0973
1.6517 | 289.8394 | 0.89177 | 258.1804 | 306.487 | 144.9197 | 17.443 | 451.4067
1.6523 | 289.8645 | 0.89196 | 258.1575 | 306.4683 | 144.9323 | 17.4377 | 451.4005
1.6531 | 290.1813 | 0.89215 | 258.244 | 306.6076 | 145.0907 | 17.4486 | 451.6982
1.6538 | 289.7814 | 0.89234 | 258.1004 | 306.3973 | 144.8907 | 17.4168 | 451.288
1.6545 | 289.7269 | 0.89254 | 257.911 | 306.1988 | 144.8634 | 17.4067 | 451.0623
1.6552 | 290.3094 | 0.89273 | 258.3777 | 306.7626 | 145.1547 | 17.4344 | 451.9173
1.656 | 290.3878 | 0.89311 | 258.0723 | 306.4703 | 145.1939 | 17.4308 | 451.6642
1.6566 | 289.8022 | 0.8933 | 258.0975 | 306.3979 | 144.9011 | 17.3886 | 451.299
1.6574 | 290.1461 | 0.89369 | 258.1099 | 306.4675 | 145.073 | 17.4011 | 451.5406
1.6581 | 290.4625 | 0.89369 | 258.2978 | 306.7083 | 145.2313 | 17.4126 | 451.9395
1.6587 | 290.3557 | 0.89407 | 258.2445 | 306.6371 | 145.1778 | 17.4002 | 451.815
1.6595 | 290.0352 | 0.89427 | 258.118 | 306.4572 | 145.0176 | 17.3726 | 451.4748
1.6603 | 290.4051 | 0.89446 | 258.2122 | 306.613 | 145.2025 | 17.3866 | 451.8156
1.661 | 290.5627 | 0.89465 | 258.2957 | 306.7229 | 145.2814 | 17.3885 | 452.0042
1.6617 | 290.3227 | 0.89503 | 257.9958 | 306.3829 | 145.1613 | 17.3666 | 451.5443
1.6624 | 290.3741 | 0.89523 | 258.1904 | 306.5861 | 145.1871 | 17.3622 | 451.7731
1.663 | 290.4792 | 0.89542 | 258.1355 | 306.5487 | 145.2396 | 17.3625 | 451.7883
1.664 | 290.9286 | 0.8958 | 258.3702 | 306.8583 | 145.4643 | 17.379 | 452.3226
1.6647 | 290.3428 | 0.896 | 258.0587 | 306.4492 | 145.1714 | 17.3363 | 451.6206
1.6655 | 290.527 | 0.89619 | 258.2031 | 306.6243 | 145.2635 | 17.3399 | 451.8878
1.666 | 290.6055 | 0.89638 | 258.4153 | 306.8495 | 145.3027 | 17.3386 | 452.1523
1.6669 | 290.9486 | 0.89657 | 258.468 | 306.9594 | 145.4743 | 17.3503 | 452.4337
1.6675 | 290.3372 | 0.89696 | 258.1475 | 306.537 | 145.1686 | 17.3076 | 451.7056
1.6683 | 290.8402 | 0.89734 | 258.4483 | 306.9217 | 145.4201 | 17.3288 | 452.3418
1.669 | 291.0239 | 0.89734 | 258.1058 | 306.6097 | 145.5119 | 17.3324 | 452.1217
1.6698 | 291.155 | 0.89753 | 258.0553 | 306.5811 | 145.5775 | 17.3328 | 452.1586
1.6703 | 290.384 | 0.89773 | 258.029 | 306.4263 | 145.192 | 17.2814 | 451.6183
1.6711 | 290.8073 | 0.89811 | 257.9732 | 306.4411 | 145.4037 | 17.2978 | 451.8447
1.6719 | 291.2037 | 0.8983 | 258.237 | 306.771 | 145.6019 | 17.3133 | 452.3728
1.6725 | 291.3087 | 0.89849 | 258.3289 | 306.8804 | 145.6544 | 17.3137 | 452.5347
1.6731 | 290.6966 | 0.89869 | 257.8542 | 306.3036 | 145.3483 | 17.2704 | 451.6519
1.6739 | 290.7746 | 0.89888 | 258.1174 | 306.5798 | 145.3873 | 17.2677 | 451.9671
1.6747 | 291.4098 | 0.89907 | 258.1517 | 306.72 | 145.7049 | 17.2967 | 452.4249
1.6756 | 291.833 | 0.89945 | 258.6886 | 307.3274 | 145.9165 | 17.3131 | 453.2439
1.6762 | 291.2475 | 0.89965 | 258.4989 | 307.0402 | 145.6238 | 17.2715 | 452.6639
1.677 | 291.3524 | 0.90003 | 258.67 | 307.2287 | 145.6762 | 17.2696 | 452.9049
1.6775 | 291.1661 | 0.90042 | 258.5809 | 307.1086 | 145.5831 | 17.2533 | 452.6916
1.6784 | 291.2172 | 0.90061 | 258.835 | 307.3712 | 145.6086 | 17.2475 | 452.9798
1.6792 | 291.4017 | 0.90099 | 258.7562 | 307.3232 | 145.7009 | 17.2503 | 453.024
1.6798 | 291.7985 | 0.90118 | 258.6618 | 307.2949 | 145.8993 | 17.2673 | 453.1941
1.6806 | 291.8498 | 0.90138 | 258.6558 | 307.2974 | 145.9249 | 17.2623 | 453.2223
1.6813 | 291.3442 | 0.90176 | 258.5275 | 307.0849 | 145.6721 | 17.2248 | 452.757
1.682 | 291.5284 | 0.90195 | 258.5417 | 307.1298 | 145.7642 | 17.2284 | 452.894
1.6827 | 291.7129 | 0.90215 | 258.743 | 307.3618 | 145.8564 | 17.2328 | 453.2183
1.6835 | 291.9499 | 0.90234 | 258.7018 | 307.3602 | 145.975 | 17.2388 | 453.3351
1.6842 | 291.3648 | 0.90272 | 258.7965 | 307.3573 | 145.6824 | 17.1967 | 453.0397
1.6848 | 291.5757 | 0.90291 | 258.9241 | 307.5201 | 145.7879 | 17.2026 | 453.3079
1.6856 | 291.9456 | 0.90311 | 258.9046 | 307.5622 | 145.9728 | 17.2165 | 453.535
1.6863 | 291.4403 | 0.90349 | 258.6565 | 307.2298 | 145.7201 | 17.1799 | 452.95
1.6871 | 291.7033 | 0.90349 | 258.6245 | 307.2418 | 145.8517 | 17.1874 | 453.0934
1.6877 | 291.8346 | 0.90368 | 258.7064 | 307.3455 | 145.9173 | 17.1886 | 453.2628
1.6885 | 292.2044 | 0.90388 | 258.8698 | 307.5705 | 146.1022 | 17.2025 | 453.6727
1.6893 | 292.1235 | 0.90426 | 259.0826 | 307.7698 | 146.0617 | 17.1897 | 453.8316
1.6899 | 292.1221 | 0.90445 | 259.157 | 307.844 | 146.061 | 17.183 | 453.9051
1.6907 | 292.1475 | 0.90484 | 258.9797 | 307.671 | 146.0738 | 17.1772 | 453.7447
1.6914 | 292.5704 | 0.90503 | 259.2013 | 307.963 | 146.2852 | 17.1942 | 454.2482
1.6921 | 292.0917 | 0.90541 | 258.7308 | 307.4128 | 146.0459 | 17.1593 | 453.4586
1.6928 | 292.3024 | 0.90561 | 259.0062 | 307.7233 | 146.1512 | 17.1645 | 453.8745
1.6936 | 292.6722 | 0.9058 | 258.8242 | 307.6029 | 146.3361 | 17.1783 | 453.939
1.6943 | 292.8033 | 0.90599 | 259.0974 | 307.898 | 146.4017 | 17.1788 | 454.2996
1.695 | 292.3777 | 0.90637 | 259.1083 | 307.8379 | 146.1888 | 17.1471 | 454.0268
1.6957 | 292.2699 | 0.90657 | 259.1329 | 307.8445 | 146.1349 | 17.1335 | 453.9795
1.6965 | 292.9051 | 0.90676 | 259.11 | 307.9275 | 146.4525 | 17.163 | 454.3801
1.6972 | 293.0362 | 0.90695 | 259.2895 | 308.1289 | 146.5181 | 17.1634 | 454.647
1.6978 | 292.4242 | 0.90714 | 259.2806 | 308.018 | 146.2121 | 17.1208 | 454.2301
1.6986 | 292.7417 | 0.90753 | 259.3941 | 308.1843 | 146.3708 | 17.1323 | 454.5552
1.6993 | 293.0318 | 0.90772 | 259.3969 | 308.2355 | 146.5159 | 17.1414 | 454.7514
1.7 | 292.6316 | 0.90772 | 259.0488 | 307.8207 | 146.3158 | 17.1113 | 454.1365
1.7007 | 292.6565 | 0.90791 | 259.1793 | 307.9553 | 146.3282 | 17.1056 | 454.2836
1.7014 | 292.9203 | 0.9081 | 259.0893 | 307.9093 | 146.4601 | 17.1139 | 454.3695
1.7022 | 293.1839 | 0.9083 | 259.0649 | 307.9288 | 146.5919 | 17.1214 | 454.5208
1.7029 | 292.8902 | 0.90849 | 259.0973 | 307.9123 | 146.4451 | 17.0969 | 454.3574
1.7037 | 293.0484 | 0.90887 | 258.9539 | 307.7953 | 146.5242 | 17.099 | 454.3195
1.7044 | 293.2849 | 0.90887 | 258.8666 | 307.7474 | 146.6424 | 17.105 | 454.3899
1.7052 | 293.3363 | 0.90906 | 259.0043 | 307.8936 | 146.6681 | 17.1008 | 454.5618
1.7058 | 292.9367 | 0.90926 | 258.813 | 307.6357 | 146.4683 | 17.0709 | 454.1041
1.7065 | 293.0689 | 0.90983 | 258.9667 | 307.8115 | 146.5344 | 17.0714 | 454.346
1.7073 | 293.4652 | 0.91003 | 259.2239 | 308.1348 | 146.7326 | 17.0867 | 454.8674
1.708 | 293.6493 | 0.91022 | 259.3522 | 308.2938 | 146.8247 | 17.0903 | 455.1184
1.7088 | 293.1439 | 0.9106 | 259.2413 | 308.0987 | 146.572 | 17.0536 | 454.6706
1.7095 | 293.301 | 0.9106 | 258.8564 | 307.7399 | 146.6505 | 17.0556 | 454.3904
1.7102 | 293.6184 | 0.91099 | 259.2864 | 308.2228 | 146.8092 | 17.067 | 455.032
1.7108 | 293.883 | 0.91137 | 259.4188 | 308.3993 | 146.9415 | 17.076 | 455.3408
1.7116 | 293.3768 | 0.91156 | 259.3543 | 308.2504 | 146.6884 | 17.0386 | 454.9388
1.7123 | 293.5609 | 0.91176 | 259.2426 | 308.1695 | 146.7805 | 17.0422 | 454.9499
1.7131 | 293.8253 | 0.91214 | 259.3724 | 308.3432 | 146.9126 | 17.0505 | 455.2559
1.7136 | 293.6908 | 0.91214 | 259.3036 | 308.2521 | 146.8454 | 17.0369 | 455.0975
1.7144 | 293.5302 | 0.91252 | 259.2775 | 308.1992 | 146.7651 | 17.0197 | 454.9643
1.7152 | 293.7143 | 0.91272 | 259.6015 | 308.5539 | 146.8572 | 17.0233 | 455.411
1.7159 | 293.9779 | 0.91291 | 259.5824 | 308.5787 | 146.9889 | 17.0308 | 455.5677
1.7167 | 294.3478 | 0.9131 | 259.4972 | 308.5552 | 147.1739 | 17.0452 | 455.7291
1.7175 | 293.9216 | 0.91348 | 259.5633 | 308.5502 | 146.9608 | 17.0119 | 455.511
1.7182 | 294.0261 | 0.91368 | 259.4498 | 308.4542 | 147.0131 | 17.0108 | 455.4672
1.719 | 294.2899 | 0.91387 | 259.7519 | 308.8002 | 147.1449 | 17.0191 | 455.9452
1.7195 | 293.6782 | 0.91406 | 259.4206 | 308.367 | 146.8391 | 16.9778 | 455.2061
1.7202 | 293.8629 | 0.91445 | 259.2857 | 308.2628 | 146.9314 | 16.9815 | 455.1943
1.7211 | 294.1793 | 0.91464 | 259.6281 | 308.6579 | 147.0896 | 16.9913 | 455.7476
1.7218 | 294.2307 | 0.91483 | 259.6019 | 308.6404 | 147.1154 | 16.9872 | 455.7557
1.7225 | 293.9379 | 0.91521 | 259.5022 | 308.4918 | 146.9689 | 16.9639 | 455.4608
1.7233 | 294.2805 | 0.91521 | 259.2501 | 308.2968 | 147.1402 | 16.976 | 455.4371
1.7239 | 294.3321 | 0.91541 | 259.3713 | 308.4267 | 147.1661 | 16.9726 | 455.5927
1.7247 | 294.6487 | 0.9156 | 259.408 | 308.5162 | 147.3244 | 16.9832 | 455.8405
1.7253 | 294.0901 | 0.91579 | 259.5191 | 308.5342 | 147.0451 | 16.9451 | 455.5792
1.7261 | 294.4596 | 0.91598 | 259.4781 | 308.5547 | 147.2298 | 16.9581 | 455.7845
1.7269 | 294.4049 | 0.91618 | 259.589 | 308.6564 | 147.2024 | 16.9479 | 455.8589
1.7274 | 294.5894 | 0.91637 | 259.6101 | 308.7083 | 147.2947 | 16.9529 | 456.003
1.7282 | 294.3498 | 0.91694 | 259.846 | 308.9043 | 147.1749 | 16.9313 | 456.0792
1.729 | 294.5078 | 0.91733 | 259.6312 | 308.7158 | 147.2539 | 16.9327 | 455.9697
1.7297 | 294.7704 | 0.91714 | 259.6465 | 308.7749 | 147.3852 | 16.9408 | 456.1601
1.7304 | 294.5304 | 0.91752 | 259.6004 | 308.6888 | 147.2652 | 16.92 | 455.954
1.7312 | 294.6886 | 0.91791 | 259.6553 | 308.7701 | 147.3443 | 16.9221 | 456.1144
1.732 | 294.8459 | 0.9181 | 260.0181 | 309.1591 | 147.423 | 16.9234 | 456.582
1.7327 | 295.1893 | 0.91829 | 260.1841 | 309.3823 | 147.5946 | 16.9362 | 456.977
1.7334 | 294.6839 | 0.91867 | 260.0581 | 309.1721 | 147.342 | 16.9001 | 456.514
1.7341 | 294.868 | 0.91887 | 259.8647 | 309.0094 | 147.434 | 16.9037 | 456.4434
1.7348 | 294.946 | 0.91906 | 259.9672 | 309.1249 | 147.473 | 16.9012 | 456.5979
1.7355 | 295.3167 | 0.91944 | 260.2898 | 309.5092 | 147.6583 | 16.9162 | 457.1676
1.7362 | 294.7577 | 0.91963 | 259.7583 | 308.8845 | 147.3788 | 16.877 | 456.2634
1.7369 | 294.9683 | 0.91983 | 259.6142 | 308.7756 | 147.4842 | 16.8822 | 456.2597
1.7376 | 295.232 | 0.92002 | 259.9063 | 309.1116 | 147.616 | 16.8904 | 456.7276
1.7384 | 295.6011 | 0.92002 | 260.0917 | 309.3586 | 147.8006 | 16.904 | 457.1591
1.7391 | 294.9368 | 0.9204 | 259.9729 | 309.129 | 147.4684 | 16.8595 | 456.5974
1.7398 | 295.2542 | 0.92079 | 259.9094 | 309.1184 | 147.6271 | 16.8707 | 456.7455
1.7406 | 295.6238 | 0.92098 | 259.8918 | 309.1624 | 147.8119 | 16.8843 | 456.9743
1.7413 | 295.6492 | 0.92136 | 260.3049 | 309.5798 | 147.8246 | 16.8788 | 457.4044
1.7419 | 295.2497 | 0.92156 | 260.1328 | 309.3411 | 147.6249 | 16.8496 | 456.9659
1.7427 | 295.4079 | 0.92194 | 260.2034 | 309.438 | 147.7039 | 16.8518 | 457.142
1.7434 | 295.645 | 0.92213 | 260.0757 | 309.3499 | 147.8225 | 16.8584 | 457.1724
1.7442 | 295.4574 | 0.92233 | 260.0811 | 309.324 | 147.7287 | 16.84 | 457.0527
1.7449 | 295.6415 | 0.92252 | 259.9199 | 309.1934 | 147.8207 | 16.8436 | 457.0142
1.7456 | 295.8256 | 0.92271 | 260.1261 | 309.4304 | 147.9128 | 16.8473 | 457.3432
1.7463 | 295.7974 | 0.9229 | 260.3309 | 309.6305 | 147.8987 | 16.8387 | 457.5292
1.747 | 295.5569 | 0.92309 | 260.0653 | 309.3247 | 147.7784 | 16.818 | 457.1032
1.7478 | 295.7413 | 0.92348 | 260.164 | 309.4542 | 147.8706 | 16.821 | 457.3249
1.7485 | 295.8985 | 0.92348 | 260.2291 | 309.5455 | 147.9492 | 16.8238 | 457.4948
1.7491 | 295.8971 | 0.92367 | 260.1795 | 309.4956 | 147.9485 | 16.8175 | 457.4442
1.75 | 295.9486 | 0.92406 | 260.4195 | 309.7443 | 147.9743 | 16.8121 | 457.7186
1.7506 | 295.9737 | 0.92425 | 260.3684 | 309.6973 | 147.9868 | 16.8073 | 457.6842
1.7514 | 296.2106 | 0.92444 | 260.7771 | 310.1455 | 148.1053 | 16.8133 | 458.2508
1.7521 | 295.9173 | 0.92463 | 260.1476 | 309.4671 | 147.9586 | 16.7903 | 457.4258
1.7528 | 295.889 | 0.92482 | 260.0986 | 309.4134 | 147.9445 | 16.7818 | 457.3579
1.7535 | 296.1262 | 0.92502 | 260.2361 | 309.5905 | 148.0631 | 16.7885 | 457.6536
1.7543 | 296.4958 | 0.92521 | 260.4009 | 309.8169 | 148.2479 | 16.802 | 458.0648
1.7549 | 295.9383 | 0.92579 | 260.4042 | 309.7272 | 147.9691 | 16.764 | 457.6964
1.7557 | 296.2014 | 0.92579 | 260.1443 | 309.5112 | 148.1007 | 16.7722 | 457.6119
1.7564 | 296.1201 | 0.92598 | 260.2695 | 309.6228 | 148.06 | 16.7607 | 457.6829
1.7572 | 296.8079 | 0.92617 | 260.4249 | 309.8928 | 148.4039 | 16.7916 | 458.2968
1.7579 | 296.3288 | 0.92636 | 260.2167 | 309.6048 | 148.1644 | 16.7582 | 457.7692
1.7587 | 296.4602 | 0.92675 | 260.3238 | 309.7338 | 148.2301 | 16.7581 | 457.9639
1.7593 | 296.5377 | 0.92675 | 260.3037 | 309.7267 | 148.2689 | 16.7564 | 457.9955
1.76 | 296.5628 | 0.92694 | 260.3358 | 309.7629 | 148.2814 | 16.7516 | 458.0443
1.7608 | 296.4017 | 0.92713 | 260.3036 | 309.7039 | 148.2009 | 16.735 | 457.9047
1.7615 | 296.5068 | 0.92751 | 260.1641 | 309.5819 | 148.2534 | 16.7341 | 457.8353
1.7622 | 296.8235 | 0.92771 | 260.3584 | 309.8289 | 148.4117 | 16.7453 | 458.2407
1.763 | 296.9548 | 0.92809 | 260.6751 | 310.1676 | 148.4774 | 16.7452 | 458.645
1.7636 | 296.4227 | 0.92828 | 260.4751 | 309.8789 | 148.2114 | 16.7089 | 458.0902
1.7644 | 296.6861 | 0.92848 | 260.3525 | 309.8002 | 148.3431 | 16.7164 | 458.1432
1.7651 | 297.0023 | 0.92848 | 260.7173 | 310.2177 | 148.5012 | 16.7275 | 458.7188
1.7659 | 297.2394 | 0.92867 | 260.5197 | 310.0596 | 148.6197 | 16.7341 | 458.6793
1.7666 | 296.6281 | 0.92905 | 260.505 | 309.943 | 148.314 | 16.6927 | 458.2571
1.7672 | 296.7062 | 0.92924 | 260.2873 | 309.7383 | 148.3531 | 16.691 | 458.0914
1.7679 | 296.917 | 0.92944 | 260.5894 | 310.0756 | 148.4585 | 16.6968 | 458.5341
1.7687 | 297.2062 | 0.92944 | 260.3288 | 309.8632 | 148.6031 | 16.705 | 458.4663
1.7694 | 296.5945 | 0.92963 | 260.2643 | 309.6967 | 148.2972 | 16.6644 | 457.994
1.7702 | 296.9115 | 0.93001 | 260.4783 | 309.9636 | 148.4558 | 16.6748 | 458.4193
1.771 | 297.2809 | 0.93021 | 260.446 | 309.9928 | 148.6404 | 16.6876 | 458.6333
1.7717 | 296.7488 | 0.9304 | 260.3406 | 309.7987 | 148.3744 | 16.6515 | 458.1731
1.7723 | 296.6412 | 0.93059 | 260.195 | 309.6352 | 148.3206 | 16.6393 | 457.9558
1.7732 | 297.0907 | 0.93097 | 260.3071 | 309.8222 | 148.5453 | 16.6566 | 458.3676
1.7739 | 297.3809 | 0.93117 | 260.3783 | 309.9417 | 148.6904 | 16.6662 | 458.6322
1.7745 | 296.9292 | 0.93155 | 260.221 | 309.7092 | 148.4646 | 16.6353 | 458.1738
1.7753 | 297.2985 | 0.93174 | 260.7644 | 310.3141 | 148.6492 | 16.6481 | 458.9634
1.7761 | 297.4035 | 0.93213 | 260.6999 | 310.2672 | 148.7018 | 16.6472 | 458.9689
1.7768 | 297.7202 | 0.93232 | 260.8968 | 310.5168 | 148.8601 | 16.6583 | 459.3769
1.7774 | 297.2412 | 0.93251 | 260.7058 | 310.246 | 148.6206 | 16.6253 | 458.8666
1.7781 | 297.3981 | 0.93251 | 260.5939 | 310.1603 | 148.6991 | 16.6274 | 458.8593
1.7789 | 297.6881 | 0.9327 | 260.682 | 310.2966 | 148.844 | 16.6364 | 459.1407
1.7796 | 297.8193 | 0.9329 | 260.6996 | 310.3361 | 148.9096 | 16.6377 | 459.2458
1.7802 | 297.4204 | 0.93328 | 260.5879 | 310.158 | 148.7102 | 16.6092 | 458.8682
1.781 | 297.6313 | 0.93366 | 260.6672 | 310.2725 | 148.8157 | 16.6137 | 459.0881
1.7817 | 297.948 | 0.93386 | 261.022 | 310.68 | 148.974 | 16.6248 | 459.654
1.7824 | 297.4428 | 0.93424 | 260.6947 | 310.2685 | 148.7214 | 16.5898 | 458.9899
1.7832 | 297.7057 | 0.93424 | 260.7207 | 310.3383 | 148.8528 | 16.5971 | 459.1912
1.7838 | 297.7315 | 0.93463 | 260.8192 | 310.4412 | 148.8658 | 16.5932 | 459.3069
1.7847 | 298.3129 | 0.93482 | 261.1258 | 310.8446 | 149.1564 | 16.6171 | 460.0011
1.7854 | 297.7018 | 0.9352 | 261.2272 | 310.8442 | 148.8509 | 16.5769 | 459.6951
1.7861 | 297.9389 | 0.93539 | 260.9934 | 310.6498 | 148.9694 | 16.5835 | 459.6193
1.7869 | 298.3614 | 0.93559 | 261.1099 | 310.8368 | 149.1807 | 16.5998 | 460.0175
1.7875 | 298.4125 | 0.93559 | 260.92 | 310.6554 | 149.2062 | 16.5967 | 459.8617
1.7883 | 297.9598 | 0.93578 | 260.8035 | 310.4635 | 148.9799 | 16.5647 | 459.4434
1.789 | 298.0112 | 0.93597 | 260.7698 | 310.4383 | 149.0056 | 16.5609 | 459.4439
1.7898 | 298.2745 | 0.93616 | 261.0595 | 310.772 | 149.1373 | 16.5683 | 459.9092
1.7905 | 298.6714 | 0.93655 | 261.2625 | 311.0411 | 149.3357 | 16.5838 | 460.3768
1.7911 | 297.9536 | 0.93674 | 261.1132 | 310.7721 | 148.9768 | 16.5378 | 459.7489
1.7919 | 298.3762 | 0.93693 | 260.8142 | 310.5436 | 149.1881 | 16.5541 | 459.7317
1.7926 | 298.5861 | 0.93693 | 261.054 | 310.8184 | 149.2931 | 16.5591 | 460.1114
1.7933 | 298.0016 | 0.93732 | 260.6512 | 310.3181 | 149.0008 | 16.5206 | 459.3189
1.794 | 298.3713 | 0.93751 | 260.7677 | 310.4963 | 149.1857 | 16.5346 | 459.6819
1.7947 | 298.5554 | 0.9377 | 260.8886 | 310.6478 | 149.2777 | 16.5382 | 459.9255
1.7954 | 298.8195 | 0.93809 | 261.2759 | 311.0792 | 149.4098 | 16.5463 | 460.4889
1.7962 | 298.4194 | 0.93809 | 261.0408 | 310.7774 | 149.2097 | 16.5174 | 459.9871
1.7969 | 298.5768 | 0.93828 | 261.0202 | 310.783 | 149.2884 | 16.5196 | 460.0714
1.7976 | 298.6813 | 0.93847 | 261.0582 | 310.8384 | 149.3406 | 16.5188 | 460.1791
1.7985 | 299.1831 | 0.93866 | 260.8339 | 310.6978 | 149.5916 | 16.5388 | 460.2893
1.7991 | 298.6517 | 0.93905 | 260.6895 | 310.4648 | 149.3259 | 16.5033 | 459.7906
1.7998 | 298.8622 | 0.93924 | 261.0269 | 310.8373 | 149.4311 | 16.5084 | 460.2684
1.8006 | 299.0731 | 0.93962 | 261.4333 | 311.2789 | 149.5366 | 16.5129 | 460.8154
1.8013 | 299.2845 | 0.94001 | 261.2256 | 311.1063 | 149.6422 | 16.5187 | 460.7486
1.802 | 298.7257 | 0.9402 | 260.9819 | 310.7696 | 149.3629 | 16.4811 | 460.1324
1.8028 | 298.9885 | 0.9402 | 261.283 | 311.1144 | 149.4942 | 16.4884 | 460.6087
1.8034 | 299.2258 | 0.94039 | 260.7838 | 310.6548 | 149.6129 | 16.4957 | 460.2677
1.8042 | 299.4891 | 0.94058 | 261.2569 | 311.1718 | 149.7446 | 16.5031 | 460.9163
1.8049 | 298.9842 | 0.94097 | 260.9627 | 310.7934 | 149.4921 | 16.4692 | 460.2855
1.8056 | 299.1939 | 0.94097 | 261.0469 | 310.9126 | 149.597 | 16.4736 | 460.5095
1.8064 | 299.3514 | 0.94116 | 260.8711 | 310.763 | 149.6757 | 16.4758 | 460.4387
1.8071 | 299.5619 | 0.94135 | 261.3506 | 311.2776 | 149.781 | 16.4809 | 461.0585
1.8077 | 298.8448 | 0.94174 | 261.0515 | 310.859 | 149.4224 | 16.4353 | 460.2814
1.8085 | 299.2679 | 0.94212 | 261.0664 | 310.9444 | 149.634 | 16.4515 | 460.5783
1.8092 | 299.505 | 0.94231 | 261.1972 | 311.1147 | 149.7525 | 16.4581 | 460.8672
1.8099 | 299.609 | 0.94231 | 260.9981 | 310.9329 | 149.8045 | 16.458 | 460.7374
1.8106 | 299.289 | 0.94251 | 261.1441 | 311.0256 | 149.6445 | 16.4338 | 460.6701
1.8113 | 299.341 | 0.94289 | 261.0327 | 310.9229 | 149.6705 | 16.4301 | 460.5934
1.8121 | 299.7104 | 0.94308 | 261.5076 | 311.4593 | 149.8552 | 16.4433 | 461.3145
1.8128 | 299.4169 | 0.94327 | 261.3074 | 311.2103 | 149.7085 | 16.4206 | 460.9187
1.8136 | 299.5217 | 0.94366 | 261.4581 | 311.3783 | 149.7608 | 16.4193 | 461.1392
1.8143 | 299.7057 | 0.94385 | 261.4413 | 311.3922 | 149.8528 | 16.4229 | 461.2451
1.8149 | 299.731 | 0.94404 | 261.5228 | 311.478 | 149.8655 | 16.4191 | 461.3435
1.8158 | 299.4636 | 0.94424 | 261.3584 | 311.269 | 149.7318 | 16.3966 | 461.0008
1.8165 | 299.6741 | 0.94443 | 261.2411 | 311.1867 | 149.837 | 16.4017 | 461.0238
1.8172 | 299.8586 | 0.94481 | 261.1881 | 311.1645 | 149.9293 | 16.4053 | 461.0938
1.8179 | 299.9362 | 0.94481 | 261.2845 | 311.2739 | 149.9681 | 16.4038 | 461.242
1.8185 | 299.4313 | 0.9452 | 261.3541 | 311.2594 | 149.7157 | 16.3702 | 460.975
1.8193 | 299.8538 | 0.94539 | 261.5513 | 311.5269 | 149.9269 | 16.3863 | 461.4538
1.8201 | 300.1696 | 0.94539 | 261.3219 | 311.3502 | 150.0848 | 16.3965 | 461.435
1.8208 | 300.195 | 0.94577 | 261.3813 | 311.4138 | 150.0975 | 16.3915 | 461.5113
1.8214 | 299.4782 | 0.94616 | 261.4216 | 311.3346 | 149.7391 | 16.3469 | 461.0737
1.8222 | 300.1126 | 0.94635 | 261.5871 | 311.6059 | 150.0563 | 16.374 | 461.6622
1.8229 | 300.2962 | 0.94635 | 261.5383 | 311.5877 | 150.1481 | 16.3783 | 461.7358
1.8236 | 300.4277 | 0.94673 | 261.6012 | 311.6725 | 150.2139 | 16.3791 | 461.8863
1.8243 | 299.9486 | 0.94693 | 261.7605 | 311.7519 | 149.9743 | 16.3463 | 461.7262
1.8251 | 300.371 | 0.94712 | 261.6777 | 311.7395 | 150.1855 | 16.3624 | 461.925
1.8258 | 300.7141 | 0.94731 | 261.6489 | 311.768 | 150.3571 | 16.3748 | 462.125
1.8267 | 300.2346 | 0.9475 | 261.461 | 311.5001 | 150.1173 | 16.3408 | 461.6174
1.8273 | 300.3657 | 0.94769 | 261.5116 | 311.5726 | 150.1829 | 16.3422 | 461.7554
1.828 | 300.4438 | 0.94789 | 261.8924 | 311.9664 | 150.2219 | 16.3407 | 462.1883
1.8288 | 300.6008 | 0.94808 | 261.5768 | 311.6769 | 150.3004 | 16.3416 | 461.9773
1.8296 | 300.2284 | 0.94846 | 261.779 | 311.8171 | 150.1142 | 16.3148 | 461.9313
1.83 | 300.2276 | 0.94866 | 261.4938 | 311.5317 | 150.1138 | 16.3109 | 461.6455
1.8309 | 300.5164 | 0.94866 | 261.5381 | 311.6242 | 150.2582 | 16.3184 | 461.8824
1.8317 | 300.8592 | 0.94885 | 261.6773 | 311.8205 | 150.4296 | 16.33 | 462.2501
1.8324 | 300.434 | 0.94923 | 261.9111 | 311.9834 | 150.217 | 16.3011 | 462.2004
1.833 | 300.406 | 0.94942 | 261.6909 | 311.7586 | 150.203 | 16.2938 | 461.9616
1.8337 | 300.5372 | 0.94962 | 261.6414 | 311.7309 | 150.2686 | 16.2952 | 461.9995
1.8345 | 301.3047 | 0.95 | 261.838 | 312.0554 | 150.6523 | 16.3294 | 462.7078
1.8351 | 300.4283 | 0.95019 | 261.5739 | 311.6452 | 150.2141 | 16.2765 | 461.8594
1.836 | 300.8767 | 0.95039 | 261.8122 | 311.9584 | 150.4384 | 16.2927 | 462.3967
1.8367 | 301.1408 | 0.95077 | 262.1236 | 312.3137 | 150.5704 | 16.3007 | 462.8841
1.8373 | 300.5832 | 0.95115 | 262.0369 | 312.1341 | 150.2916 | 16.2652 | 462.4257
1.838 | 300.9257 | 0.95115 | 262.0425 | 312.1968 | 150.4629 | 16.2775 | 462.6596
1.8387 | 300.659 | 0.95135 | 261.7416 | 311.8514 | 150.3295 | 16.2573 | 462.1809
1.8397 | 301.5316 | 0.95154 | 261.9712 | 312.2265 | 150.7658 | 16.2958 | 462.9923
1.8404 | 301.1056 | 0.95173 | 262.0835 | 312.2678 | 150.5528 | 16.2663 | 462.8206
1.8411 | 301.0779 | 0.95212 | 262.0567 | 312.2364 | 150.539 | 16.2585 | 462.7753
1.8418 | 301.288 | 0.95212 | 261.9225 | 312.1372 | 150.644 | 16.2642 | 462.7812
1.8426 | 301.4983 | 0.95231 | 261.7182 | 311.9679 | 150.7491 | 16.2686 | 462.7171
1.8431 | 300.9144 | 0.95269 | 261.8377 | 311.9901 | 150.4572 | 16.2325 | 462.4473
1.8439 | 301.1509 | 0.95288 | 261.7076 | 311.8995 | 150.5755 | 16.2377 | 462.4749
1.8446 | 301.4409 | 0.95308 | 261.7399 | 311.9801 | 150.7205 | 16.2471 | 462.7005
1.8454 | 301.7572 | 0.95327 | 261.9331 | 312.226 | 150.8786 | 16.2573 | 463.1046
1.8461 | 301.1187 | 0.95327 | 261.4217 | 311.6082 | 150.5594 | 16.217 | 462.1675
1.8468 | 301.3292 | 0.95346 | 261.6179 | 311.8394 | 150.6646 | 16.2221 | 462.504
1.8475 | 301.46 | 0.95365 | 261.7072 | 311.9505 | 150.73 | 16.2229 | 462.6805
1.8482 | 301.6705 | 0.95385 | 261.8904 | 312.1688 | 150.8352 | 16.228 | 463.0041
1.8488 | 300.8743 | 0.95423 | 261.9962 | 312.1419 | 150.4371 | 16.1799 | 462.5791
1.8497 | 301.4561 | 0.95461 | 262.2449 | 312.4876 | 150.7281 | 16.2038 | 463.2156
1.8505 | 301.8254 | 0.95481 | 262.2767 | 312.5809 | 150.9127 | 16.2168 | 463.4936
1.8512 | 301.9569 | 0.95519 | 262.5089 | 312.8351 | 150.9785 | 16.2176 | 463.8135
1.8518 | 301.4781 | 0.95538 | 261.9673 | 312.2137 | 150.7391 | 16.1861 | 462.9527
1.8526 | 301.6618 | 0.95557 | 262.0447 | 312.3217 | 150.8309 | 16.1891 | 463.1526
1.8534 | 302.1902 | 0.95577 | 262.2797 | 312.6447 | 151.0951 | 16.2107 | 463.7398
1.8541 | 302.4278 | 0.95615 | 262.2846 | 312.6892 | 151.2139 | 16.2173 | 463.9031
1.8546 | 301.4197 | 0.95654 | 262.2848 | 312.5214 | 150.7098 | 16.1585 | 463.2313
1.8555 | 302.0009 | 0.95673 | 262.2451 | 312.5785 | 151.0004 | 16.1823 | 463.579
1.8563 | 302.3171 | 0.95692 | 262.3527 | 312.7389 | 151.1586 | 16.1925 | 463.8974
1.8569 | 301.7323 | 0.95711 | 262.3761 | 312.6649 | 150.8662 | 16.1554 | 463.531
1.8577 | 301.9419 | 0.95711 | 261.8551 | 312.1788 | 150.971 | 16.1598 | 463.1497
1.8584 | 302.1797 | 0.9575 | 262.2647 | 312.6279 | 151.0898 | 16.1669 | 463.7178
1.8592 | 302.4429 | 0.95769 | 262.3916 | 312.7988 | 151.2215 | 16.1742 | 464.0202
1.8599 | 301.9639 | 0.95788 | 262.3135 | 312.6409 | 150.982 | 16.1422 | 463.6228
1.8605 | 302.1751 | 0.95827 | 262.3917 | 312.7543 | 151.0876 | 16.148 | 463.8418
1.8612 | 302.2259 | 0.95827 | 262.4761 | 312.847 | 151.1129 | 16.1445 | 463.96
1.862 | 302.5164 | 0.95865 | 262.4683 | 312.8877 | 151.2582 | 16.1539 | 464.1459
1.8627 | 301.9844 | 0.95884 | 262.2365 | 312.5672 | 150.9922 | 16.1191 | 463.5594
1.8634 | 302.1942 | 0.95884 | 262.2294 | 312.5951 | 151.0971 | 16.1241 | 463.6922
1.8642 | 302.484 | 0.95903 | 262.5325 | 312.9465 | 151.242 | 16.1328 | 464.1885
1.8649 | 302.6419 | 0.95942 | 262.6177 | 313.0581 | 151.321 | 16.1351 | 464.379
1.8655 | 302.0837 | 0.95961 | 262.3463 | 312.6935 | 151.0418 | 16.0996 | 463.7354
1.8664 | 302.5322 | 0.9598 | 262.4781 | 312.9001 | 151.2661 | 16.1162 | 464.1662
1.867 | 302.478 | 0.96 | 262.4538 | 312.8668 | 151.239 | 16.1083 | 464.1058
1.8678 | 303.0328 | 0.96019 | 262.6509 | 313.1564 | 151.5164 | 16.1312 | 464.6728
1.8685 | 302.4484 | 0.96057 | 262.3619 | 312.77 | 151.2242 | 16.0937 | 463.9942
1.8692 | 302.5793 | 0.96076 | 262.2325 | 312.6623 | 151.2896 | 16.0945 | 463.952
1.8699 | 302.7095 | 0.96076 | 262.3572 | 312.8088 | 151.3548 | 16.0953 | 464.1635
1.8707 | 303.1324 | 0.96115 | 262.7061 | 313.2282 | 151.5662 | 16.1111 | 464.7944
1.8714 | 302.6006 | 0.96134 | 262.6594 | 313.0928 | 151.3003 | 16.0771 | 464.3931
1.8721 | 302.7315 | 0.96153 | 262.5777 | 313.033 | 151.3657 | 16.078 | 464.3987
1.8729 | 302.9682 | 0.96172 | 262.4003 | 312.895 | 151.4841 | 16.0838 | 464.3791
1.8736 | 303.3106 | 0.96172 | 262.6345 | 313.1863 | 151.6553 | 16.0959 | 464.8416
1.8743 | 302.8322 | 0.96211 | 262.3922 | 312.8642 | 151.4161 | 16.0642 | 464.2803
1.875 | 302.6976 | 0.96211 | 262.3694 | 312.819 | 151.3488 | 16.0515 | 464.1678
1.8757 | 303.359 | 0.96249 | 262.4267 | 312.9865 | 151.6795 | 16.08 | 464.666
1.8765 | 303.4103 | 0.96269 | 262.5595 | 313.1279 | 151.7052 | 16.0766 | 464.833
1.877 | 302.641 | 0.96307 | 262.4247 | 312.8649 | 151.3205 | 16.0313 | 464.1854
1.8778 | 302.851 | 0.96326 | 262.415 | 312.8902 | 151.4255 | 16.0351 | 464.3157
1.8785 | 303.3795 | 0.96345 | 262.3627 | 312.926 | 151.6898 | 16.0571 | 464.6157
1.8793 | 303.483 | 0.96345 | 262.6518 | 313.2323 | 151.7415 | 16.0559 | 464.9738
1.8802 | 303.3754 | 0.96384 | 262.6207 | 313.1833 | 151.6877 | 16.0428 | 464.871
1.8808 | 303.4272 | 0.96403 | 262.4618 | 313.033 | 151.7136 | 16.0407 | 464.7466
1.8815 | 303.6376 | 0.96422 | 262.3412 | 312.9475 | 151.8188 | 16.0457 | 464.7663
1.8823 | 303.7679 | 0.96442 | 262.7626 | 313.3906 | 151.884 | 16.0453 | 465.2745
1.8831 | 303.2896 | 0.9648 | 262.6815 | 313.2298 | 151.6448 | 16.0138 | 464.8746
1.8836 | 303.3149 | 0.96499 | 262.608 | 313.1604 | 151.6574 | 16.0102 | 464.8179
1.8845 | 303.6043 | 0.96518 | 262.1137 | 312.7145 | 151.8022 | 16.0183 | 464.5166
1.8852 | 303.8412 | 0.96538 | 262.7712 | 313.4114 | 151.9206 | 16.0247 | 465.332
1.8858 | 303.3893 | 0.96557 | 262.5016 | 313.0664 | 151.6946 | 15.9959 | 464.7611
1.8866 | 303.5464 | 0.96576 | 262.487 | 313.0781 | 151.7732 | 15.9975 | 464.8513
1.8874 | 303.8361 | 0.96595 | 262.8599 | 313.4992 | 151.918 | 16.0062 | 465.4173
1.8881 | 303.9669 | 0.96615 | 262.7921 | 313.4532 | 151.9834 | 16.007 | 465.4367
1.8887 | 303.489 | 0.96653 | 262.6665 | 313.248 | 151.7445 | 15.9768 | 464.9925
1.8894 | 303.7795 | 0.96691 | 262.995 | 313.625 | 151.8898 | 15.9861 | 465.5147
1.8902 | 304.0154 | 0.96691 | 262.7252 | 313.3944 | 152.0077 | 15.9913 | 465.4021
1.8908 | 303.4839 | 0.96711 | 262.721 | 313.3016 | 151.7419 | 15.9584 | 465.0436
1.8915 | 303.5619 | 0.9673 | 262.5538 | 313.1475 | 151.781 | 15.957 | 464.9284
1.8924 | 303.9837 | 0.96749 | 262.6435 | 313.3074 | 151.9918 | 15.9714 | 465.2993
1.8931 | 304.3003 | 0.96768 | 262.9993 | 313.7161 | 152.1502 | 15.9827 | 465.8662
1.8939 | 304.0601 | 0.96807 | 263.1727 | 313.8494 | 152.0301 | 15.9628 | 465.8794
1.8946 | 304.0852 | 0.96826 | 263.2374 | 313.9183 | 152.0426 | 15.9586 | 465.9609
1.8953 | 304.1893 | 0.96845 | 263.2444 | 313.9426 | 152.0946 | 15.9575 | 466.0373
1.8961 | 304.5852 | 0.96864 | 262.9724 | 313.7366 | 152.2926 | 15.9723 | 466.0292
1.8967 | 304.0535 | 0.96884 | 263.1152 | 313.7908 | 152.0268 | 15.9388 | 465.8175
1.8974 | 304.0783 | 0.96903 | 263.1323 | 313.812 | 152.0391 | 15.9341 | 465.8512
1.8981 | 304.3682 | 0.96922 | 263.2821 | 314.0101 | 152.1841 | 15.9434 | 466.1942
1.8989 | 304.5518 | 0.96941 | 263.1925 | 313.9511 | 152.2759 | 15.9464 | 466.227
1.8996 | 304.0201 | 0.9696 | 262.7622 | 313.4323 | 152.0101 | 15.913 | 465.4423
1.9003 | 304.3365 | 0.9698 | 263.0071 | 313.7299 | 152.1683 | 15.9236 | 465.8981
1.9011 | 304.4936 | 0.96999 | 263.0805 | 313.8294 | 152.2468 | 15.9253 | 466.0762
1.9018 | 304.6775 | 0.97018 | 263.1603 | 313.9398 | 152.3387 | 15.9289 | 466.2786
1.9025 | 304.1994 | 0.97057 | 262.9571 | 313.657 | 152.0997 | 15.8984 | 465.7567
1.9032 | 304.489 | 0.97076 | 263.1332 | 313.8814 | 152.2445 | 15.907 | 466.1259
1.904 | 304.938 | 0.97095 | 263.2845 | 314.1075 | 152.469 | 15.9246 | 466.5765
1.9047 | 304.9627 | 0.97114 | 262.9361 | 313.7633 | 152.4814 | 15.9199 | 466.2446
1.9052 | 304.14 | 0.97133 | 262.8854 | 313.5754 | 152.07 | 15.8725 | 465.6454
1.906 | 304.8535 | 0.97153 | 263.265 | 314.074 | 152.4268 | 15.9027 | 466.5007
1.9068 | 304.9841 | 0.97172 | 263.0382 | 313.8688 | 152.492 | 15.903 | 466.3609
1.9076 | 304.7966 | 0.97191 | 263.2107 | 314.0101 | 152.3983 | 15.8866 | 466.4084
1.9083 | 304.8216 | 0.9721 | 263.0719 | 313.8755 | 152.4108 | 15.8825 | 466.2863
1.9091 | 305.0052 | 0.9723 | 263.2969 | 314.1311 | 152.5026 | 15.8856 | 466.6337
1.9098 | 305.1625 | 0.97249 | 263.329 | 314.1895 | 152.5813 | 15.8878 | 466.7707
1.9104 | 304.4462 | 0.97287 | 263.0625 | 313.8035 | 152.2231 | 15.8455 | 466.0266
1.9111 | 304.7619 | 0.97287 | 263.2583 | 314.052 | 152.381 | 15.8561 | 466.4329
1.9119 | 305.1579 | 0.97326 | 263.4425 | 314.3022 | 152.579 | 15.8697 | 466.8811
1.9127 | 305.3683 | 0.97345 | 263.433 | 314.3277 | 152.6841 | 15.8747 | 467.0119
1.9132 | 304.6513 | 0.97364 | 263.2779 | 314.0532 | 152.3257 | 15.8325 | 466.3788
1.9141 | 305.2058 | 0.97383 | 263.4664 | 314.334 | 152.6029 | 15.8543 | 466.9369
1.9148 | 305.4161 | 0.97403 | 263.4657 | 314.3683 | 152.708 | 15.8593 | 467.0764
1.9155 | 305.5734 | 0.97422 | 263.3539 | 314.2828 | 152.7867 | 15.8616 | 467.0695
1.9162 | 305.1213 | 0.97441 | 263.3378 | 314.1914 | 152.5607 | 15.8327 | 466.752
1.9169 | 305.2527 | 0.97479 | 263.4299 | 314.3054 | 152.6264 | 15.8336 | 466.9317
1.9176 | 305.516 | 0.97499 | 263.4317 | 314.351 | 152.758 | 15.8414 | 467.109
1.9183 | 305.6999 | 0.97518 | 263.3523 | 314.3022 | 152.8499 | 15.845 | 467.1522
1.9191 | 305.1943 | 0.97537 | 263.3198 | 314.1856 | 152.5972 | 15.8122 | 466.7827
1.9198 | 305.3253 | 0.97556 | 263.1786 | 314.0662 | 152.6627 | 15.8137 | 466.7288
1.9205 | 305.5887 | 0.97575 | 263.4291 | 314.3605 | 152.7943 | 15.8215 | 467.1549
1.9213 | 305.9042 | 0.97575 | 263.1746 | 314.1586 | 152.9521 | 15.8314 | 467.1107
1.9221 | 305.4522 | 0.97614 | 263.4841 | 314.3928 | 152.7261 | 15.8014 | 467.1189
1.9227 | 305.6097 | 0.97633 | 263.1872 | 314.1222 | 152.8049 | 15.8043 | 466.927
1.9234 | 305.6613 | 0.97652 | 263.3153 | 314.2588 | 152.8306 | 15.8016 | 467.0895
1.9241 | 305.7918 | 0.97672 | 263.4049 | 314.3702 | 152.8959 | 15.8019 | 467.2661
1.9249 | 305.7104 | 0.97691 | 263.499 | 314.4507 | 152.8552 | 15.7912 | 467.3059
1.9257 | 305.6821 | 0.9771 | 263.4617 | 314.4088 | 152.8411 | 15.7838 | 467.2498
1.9262 | 305.6544 | 0.97729 | 263.1538 | 314.0962 | 152.8272 | 15.7777 | 466.9234
1.927 | 306.0764 | 0.97748 | 263.4087 | 314.4214 | 153.0382 | 15.7931 | 467.4596
1.9277 | 305.6248 | 0.97787 | 263.3313 | 314.2688 | 152.8124 | 15.7638 | 467.0812
1.9285 | 305.7556 | 0.97806 | 263.363 | 314.3223 | 152.8778 | 15.7647 | 467.2001
1.9292 | 305.9128 | 0.97825 | 263.2712 | 314.2567 | 152.9564 | 15.767 | 467.2131
1.93 | 305.8049 | 0.97845 | 263.494 | 314.4614 | 152.9024 | 15.755 | 467.3639
1.9307 | 305.8827 | 0.97864 | 263.4515 | 314.4319 | 152.9413 | 15.7531 | 467.3733
1.9314 | 306.0935 | 0.97902 | 263.538 | 314.5536 | 153.0468 | 15.7582 | 467.6003
1.932 | 305.7736 | 0.97902 | 263.1859 | 314.1482 | 152.8868 | 15.7369 | 467.0351
1.9328 | 305.8781 | 0.97941 | 263.5084 | 314.488 | 152.939 | 15.7353 | 467.4271
1.9335 | 306.1145 | 0.97941 | 263.7264 | 314.7454 | 153.0572 | 15.7423 | 467.8027
1.9342 | 306.1128 | 0.9796 | 263.5074 | 314.5262 | 153.0564 | 15.7364 | 467.5826
1.9349 | 306.376 | 0.97979 | 263.7529 | 314.8156 | 153.188 | 15.7441 | 468.0036
1.9358 | 306.2154 | 0.98018 | 263.6661 | 314.702 | 153.1077 | 15.7288 | 467.8097
1.9365 | 306.2926 | 0.98018 | 263.6815 | 314.7303 | 153.1463 | 15.727 | 467.8766
1.9371 | 306.2122 | 0.98056 | 263.6815 | 314.7169 | 153.1061 | 15.7176 | 467.823
1.9379 | 306.7397 | 0.98056 | 263.7599 | 314.8831 | 153.3698 | 15.7384 | 468.253
1.9386 | 306.1552 | 0.98075 | 263.6791 | 314.705 | 153.0776 | 15.703 | 467.7826
1.9393 | 306.2606 | 0.98133 | 263.6463 | 314.6897 | 153.1303 | 15.7026 | 467.82
1.9402 | 306.6029 | 0.98152 | 263.6168 | 314.7173 | 153.3015 | 15.7133 | 468.0187
1.9409 | 306.7602 | 0.98171 | 264.0029 | 315.1296 | 153.3801 | 15.7156 | 468.5097
1.9414 | 306.1238 | 0.9821 | 263.6739 | 314.6945 | 153.0619 | 15.6787 | 467.7564
1.9422 | 306.5452 | 0.9821 | 263.6962 | 314.7871 | 153.2726 | 15.694 | 468.0597
1.943 | 306.7558 | 0.98248 | 263.7884 | 314.9144 | 153.3779 | 15.6985 | 468.2923
1.9437 | 307.0185 | 0.98248 | 263.8851 | 315.0549 | 153.5093 | 15.7062 | 468.5641
1.9443 | 306.5135 | 0.98267 | 263.7675 | 314.8531 | 153.2568 | 15.675 | 468.1098
1.9451 | 306.7241 | 0.98306 | 263.6612 | 314.7819 | 153.3621 | 15.6795 | 468.1439
1.9459 | 306.9872 | 0.98325 | 264.009 | 315.1735 | 153.4936 | 15.6866 | 468.6671
1.9466 | 307.1709 | 0.98344 | 263.8565 | 315.0517 | 153.5855 | 15.6903 | 468.6371
1.9471 | 306.3484 | 0.98363 | 263.7109 | 314.769 | 153.1742 | 15.644 | 467.9432
1.9481 | 306.77 | 0.98383 | 263.8068 | 314.9351 | 153.385 | 15.6581 | 468.3201
1.9488 | 307.1127 | 0.98402 | 263.8677 | 315.0532 | 153.5564 | 15.6699 | 468.6095
1.9495 | 307.2965 | 0.98421 | 264.0382 | 315.2542 | 153.6482 | 15.6736 | 468.9025
1.9502 | 306.5799 | 0.9846 | 263.7764 | 314.873 | 153.2899 | 15.6311 | 468.163
1.9509 | 306.869 | 0.9846 | 263.8054 | 314.9502 | 153.4345 | 15.6402 | 468.3847
1.9517 | 307.1327 | 0.98498 | 263.8208 | 315.0095 | 153.5663 | 15.6473 | 468.5759
1.9524 | 307.1842 | 0.98517 | 264.006 | 315.2034 | 153.5921 | 15.6448 | 468.7955
1.9532 | 306.8907 | 0.98536 | 263.9682 | 315.1167 | 153.4454 | 15.6234 | 468.562
1.9539 | 307.1804 | 0.98556 | 264.0989 | 315.2956 | 153.5902 | 15.6325 | 468.8858
1.9546 | 307.5232 | 0.98575 | 263.9205 | 315.1744 | 153.7616 | 15.6443 | 468.936
1.9553 | 307.5215 | 0.98594 | 263.7367 | 314.9902 | 153.7607 | 15.6385 | 468.751
1.956 | 307.1222 | 0.98613 | 263.8281 | 315.0151 | 153.5611 | 15.6123 | 468.5762
1.9567 | 307.2532 | 0.98633 | 263.86 | 315.0689 | 153.6266 | 15.6139 | 468.6955
1.9575 | 307.3838 | 0.98652 | 264.0162 | 315.2468 | 153.6919 | 15.6142 | 468.9387
1.9581 | 307.5147 | 0.98671 | 264.1471 | 315.3996 | 153.7574 | 15.6158 | 469.1569
1.9588 | 307.1426 | 0.98709 | 263.894 | 315.0844 | 153.5713 | 15.591 | 468.6557
1.9596 | 307.3797 | 0.98748 | 264.1917 | 315.4217 | 153.6899 | 15.5969 | 469.1115
1.9603 | 307.6424 | 0.98748 | 264.0053 | 315.279 | 153.8212 | 15.6045 | 469.1002
1.9609 | 307.4556 | 0.98767 | 264.1754 | 315.418 | 153.7278 | 15.5904 | 469.1458
1.9616 | 307.1368 | 0.98806 | 263.8642 | 315.0537 | 153.5684 | 15.569 | 468.6221
1.9624 | 307.585 | 0.98825 | 264.1374 | 315.4016 | 153.7925 | 15.5851 | 469.1941
1.9633 | 308.1127 | 0.98844 | 264.42 | 315.7722 | 154.0564 | 15.6051 | 469.8285
1.964 | 307.6076 | 0.98863 | 264.2536 | 315.5215 | 153.8038 | 15.5737 | 469.3253
1.9646 | 307.7129 | 0.98902 | 264.2048 | 315.4902 | 153.8564 | 15.5745 | 469.3467
1.9653 | 307.5257 | 0.98921 | 264.387 | 315.6412 | 153.7628 | 15.5593 | 469.4041
1.966 | 307.7883 | 0.98921 | 264.1505 | 315.4485 | 153.8941 | 15.5669 | 469.3427
1.9668 | 307.7598 | 0.9894 | 264.2306 | 315.5239 | 153.8799 | 15.5592 | 469.4038
1.9675 | 307.7589 | 0.98978 | 264.4343 | 315.7275 | 153.8795 | 15.5541 | 469.6069
1.9682 | 308.0484 | 0.98998 | 264.1505 | 315.4919 | 154.0242 | 15.5625 | 469.5161
1.9689 | 308.0204 | 0.99017 | 264.2527 | 315.5894 | 154.0102 | 15.556 | 469.5996
1.9698 | 307.8586 | 0.99017 | 264.227 | 315.5368 | 153.9293 | 15.541 | 469.4661
1.9705 | 308.0158 | 0.99036 | 264.0439 | 315.3799 | 154.0079 | 15.5433 | 469.3878
1.9711 | 308.0938 | 0.99055 | 264.3348 | 315.6838 | 154.0469 | 15.5422 | 469.7307
1.9719 | 308.4628 | 0.99075 | 264.4124 | 315.8229 | 154.2314 | 15.5546 | 470.0543
1.9726 | 307.9311 | 0.99094 | 264.2263 | 315.5482 | 153.9656 | 15.522 | 469.5137
1.9732 | 307.9828 | 0.99113 | 264.2368 | 315.5673 | 153.9914 | 15.5201 | 469.5587
1.974 | 308.1398 | 0.99132 | 264.4546 | 315.8112 | 154.0699 | 15.5219 | 469.8811
1.9747 | 308.5361 | 0.99171 | 264.6023 | 316.025 | 154.2681 | 15.5363 | 470.293
1.9755 | 308.0572 | 0.9919 | 264.1712 | 315.5141 | 154.0286 | 15.5058 | 469.5427
1.9763 | 308.4256 | 0.9919 | 264.2689 | 315.6732 | 154.2128 | 15.5183 | 469.886
1.9769 | 308.583 | 0.99209 | 264.3377 | 315.7682 | 154.2915 | 15.5212 | 470.0597
1.9777 | 308.793 | 0.99228 | 264.3494 | 315.8149 | 154.3965 | 15.5256 | 470.2114
1.9784 | 308.2622 | 0.99267 | 264.4778 | 315.8548 | 154.1311 | 15.4937 | 469.9859
1.9792 | 308.4192 | 0.99286 | 264.5289 | 315.9321 | 154.2096 | 15.4954 | 470.1417
1.9797 | 308.3385 | 0.99305 | 264.6927 | 316.0824 | 154.1692 | 15.4869 | 470.2517
1.9806 | 308.786 | 0.99305 | 264.2336 | 315.6979 | 154.393 | 15.5027 | 470.0909
1.9812 | 308.3606 | 0.99324 | 264.2724 | 315.6658 | 154.1803 | 15.4762 | 469.8461
1.982 | 308.4649 | 0.99344 | 264.524 | 315.9348 | 154.2324 | 15.4758 | 470.1673
1.9828 | 308.8073 | 0.99363 | 264.3278 | 315.7956 | 154.4036 | 15.4869 | 470.1993
1.9835 | 309.0175 | 0.99382 | 264.5934 | 316.0963 | 154.5087 | 15.4919 | 470.6051
1.9842 | 308.4329 | 0.99401 | 264.3044 | 315.7099 | 154.2165 | 15.4569 | 469.9263
1.9849 | 308.7226 | 0.99421 | 264.2733 | 315.7271 | 154.3613 | 15.4659 | 470.0884
1.9856 | 308.8798 | 0.9944 | 264.3752 | 315.8552 | 154.4399 | 15.4682 | 470.2951
1.9863 | 309.0635 | 0.99459 | 264.5802 | 316.0907 | 154.5317 | 15.4718 | 470.6225
1.987 | 308.5586 | 0.99478 | 263.8584 | 315.2848 | 154.2793 | 15.4414 | 469.5641
1.9878 | 308.6361 | 0.99497 | 264.3124 | 315.7518 | 154.3181 | 15.4392 | 470.0698
1.9884 | 308.873 | 0.99517 | 264.5755 | 316.0543 | 154.4365 | 15.4461 | 470.4908
1.9891 | 308.9251 | 0.99555 | 264.5861 | 316.0737 | 154.4626 | 15.4436 | 470.5362
1.99 | 308.9762 | 0.99593 | 264.989 | 316.485 | 154.4881 | 15.439 | 470.9731
1.9907 | 308.9753 | 0.99632 | 265.0416 | 316.5375 | 154.4877 | 15.4339 | 471.0251
1.9913 | 308.8414 | 0.99651 | 264.8726 | 316.3462 | 154.4207 | 15.4222 | 470.7669
1.9922 | 309.4743 | 0.99651 | 265.0437 | 316.6228 | 154.7372 | 15.4473 | 471.3599
1.9929 | 308.9428 | 0.9967 | 264.6893 | 316.1798 | 154.4714 | 15.415 | 470.6512
1.9935 | 309.1261 | 0.9967 | 264.6132 | 316.1342 | 154.563 | 15.4192 | 470.6973
1.9942 | 309.2568 | 0.9969 | 264.5778 | 316.1206 | 154.6284 | 15.4202 | 470.749
1.9951 | 309.5996 | 0.99728 | 264.7732 | 316.3731 | 154.7998 | 15.4308 | 471.1729
1.9958 | 309.0153 | 0.99747 | 264.3731 | 315.8756 | 154.5076 | 15.3965 | 470.3833
1.9965 | 309.093 | 0.99766 | 264.4827 | 315.9982 | 154.5465 | 15.3948 | 470.5447
1.9972 | 309.5681 | 0.99786 | 264.7094 | 316.304 | 154.784 | 15.4131 | 471.0881
1.998 | 309.6197 | 0.99824 | 264.8712 | 316.4744 | 154.8098 | 15.4096 | 471.2843
1.9986 | 309.1151 | 0.99843 | 264.9256 | 316.4447 | 154.5575 | 15.3799 | 471.0023
1.9993 | 309.3515 | 0.99863 | 264.7204 | 316.2789 | 154.6757 | 15.3856 | 470.9547
2.0001 | 309.6674 | 0.99882 | 264.5424 | 316.1536 | 154.8337 | 15.3954 | 470.9873
2.0009 | 309.7716 | 0.99901 | 265.1346 | 316.7632 | 154.8858 | 15.395 | 471.649
2.0014 | 309.373 | 0.9992 | 264.6924 | 316.2546 | 154.6865 | 15.3707 | 470.9411
2.0021 | 309.1854 | 0.9992 | 264.515 | 316.0459 | 154.5927 | 15.3564 | 470.6386
2.0029 | 309.8192 | 0.99939 | 264.8634 | 316.4999 | 154.9096 | 15.382 | 471.4095
2.0038 | 310.0816 | 0.99959 | 264.9575 | 316.6378 | 155.0408 | 15.3879 | 471.6786
2.0044 | 309.6039 | 0.99997 | 264.6902 | 316.2909 | 154.802 | 15.3591 | 471.0928
2.005 | 309.3901 | 0.99997 | 264.8489 | 316.414 | 154.6951 | 15.344 | 471.109
2.0057 | 309.8381 | 0.99997 | 264.6813 | 316.3209 | 154.919 | 15.3609 | 471.24
2.0066 | 310.1272 | 1.0002 | 265.0883 | 316.7762 | 155.0636 | 15.3687 | 471.8398
2.0073 | 309.7023 | 1.0005 | 264.5832 | 316.2002 | 154.8511 | 15.342 | 471.0514
2.008 | 309.7535 | 1.0007 | 264.9203 | 316.5458 | 154.8767 | 15.3391 | 471.4226
2.0086 | 309.8052 | 1.0009 | 264.8952 | 316.5294 | 154.9026 | 15.3373 | 471.432
2.0095 | 310.3855 | 1.0011 | 265.0019 | 316.7328 | 155.1927 | 15.359 | 471.9256
2.0102 | 309.8265 | 1.0009 | 264.7489 | 316.3866 | 154.9132 | 15.3263 | 471.2999
2.0109 | 309.9578 | 1.0013 | 264.8106 | 316.4702 | 154.9789 | 15.3273 | 471.4491
2.0117 | 310.1677 | 1.0015 | 264.6137 | 316.3083 | 155.0838 | 15.3317 | 471.3922
2.0124 | 310.3513 | 1.0017 | 264.9121 | 316.6374 | 155.1757 | 15.3354 | 471.813
2.0131 | 309.7671 | 1.0019 | 264.6533 | 316.2812 | 154.8836 | 15.3014 | 471.1647
2.0139 | 309.977 | 1.0021 | 264.7034 | 316.3662 | 154.9885 | 15.3059 | 471.3547
2.0145 | 310.3728 | 1.0023 | 264.9412 | 316.67 | 155.1864 | 15.3206 | 471.8564
2.0151 | 309.6299 | 1.0025 | 264.8091 | 316.4141 | 154.815 | 15.2794 | 471.229
2.0158 | 309.8407 | 1.0029 | 265.0574 | 316.6975 | 154.9203 | 15.2844 | 471.6179
2.0167 | 310.2357 | 1.003 | 264.94 | 316.646 | 155.1179 | 15.2974 | 471.7638
2.0175 | 310.9221 | 1.0032 | 265.371 | 317.1914 | 155.4611 | 15.3249 | 472.6524
2.0182 | 310.0993 | 1.0034 | 264.9459 | 316.6292 | 155.0497 | 15.2787 | 471.6788
2.0188 | 310.151 | 1.0036 | 265.3103 | 317.0021 | 155.0755 | 15.2769 | 472.0776
2.0197 | 310.599 | 1.0038 | 265.0905 | 316.857 | 155.2995 | 15.2926 | 472.1565
2.0204 | 310.7562 | 1.004 | 265.1799 | 316.9726 | 155.3781 | 15.2949 | 472.3507
2.0211 | 310.8869 | 1.0042 | 265.0877 | 316.9021 | 155.4434 | 15.296 | 472.3456
2.0217 | 310.091 | 1.0044 | 265.0575 | 316.7393 | 155.0455 | 15.2522 | 471.7848
2.0225 | 310.5922 | 1.0046 | 265.3059 | 317.0712 | 155.2961 | 15.2711 | 472.3673
2.0233 | 310.8292 | 1.005 | 265.3408 | 317.1457 | 155.4146 | 15.2768 | 472.5603
2.0239 | 310.2709 | 1.005 | 265.2893 | 317.0012 | 155.1355 | 15.2443 | 472.1366
2.0246 | 310.5081 | 1.0054 | 265.0634 | 316.8148 | 155.2541 | 15.2507 | 472.0688
2.0254 | 310.6121 | 1.0055 | 265.2654 | 317.034 | 155.306 | 15.2498 | 472.3401
2.0261 | 310.8752 | 1.0057 | 265.4693 | 317.2818 | 155.4376 | 15.2574 | 472.7194
2.0269 | 311.0323 | 1.0059 | 265.446 | 317.2848 | 155.5162 | 15.2598 | 472.8009
2.0275 | 310.5011 | 1.0061 | 264.9391 | 316.6893 | 155.2506 | 15.2287 | 471.9398
2.0282 | 310.7901 | 1.0061 | 265.0622 | 316.8605 | 155.395 | 15.2376 | 472.2556
2.029 | 311.0529 | 1.0063 | 265.1859 | 317.0281 | 155.5265 | 15.2446 | 472.5545
2.0296 | 310.8398 | 1.0065 | 265.096 | 316.9026 | 155.4199 | 15.2298 | 472.3225
2.0304 | 310.7054 | 1.0067 | 264.9116 | 316.6958 | 155.3527 | 15.2172 | 472.0485
2.0312 | 311.2328 | 1.0069 | 265.3212 | 317.1933 | 155.6164 | 15.2367 | 472.8097
2.032 | 311.231 | 1.0071 | 264.994 | 316.8658 | 155.6155 | 15.2313 | 472.4813
2.0326 | 311.3354 | 1.0073 | 265.4138 | 317.303 | 155.6677 | 15.2315 | 472.9707
2.0332 | 310.6454 | 1.0075 | 264.8548 | 316.629 | 155.3227 | 15.1928 | 471.9517
2.0341 | 311.0669 | 1.0077 | 264.9501 | 316.7945 | 155.5334 | 15.207 | 472.328
2.0348 | 311.3829 | 1.0079 | 265.08 | 316.9771 | 155.6914 | 15.2172 | 472.6686
2.0355 | 311.46 | 1.0079 | 265.3465 | 317.2565 | 155.73 | 15.2156 | 472.9865
2.0362 | 310.9023 | 1.008 | 265.2772 | 317.0943 | 155.4512 | 15.1834 | 472.5454
2.037 | 311.1128 | 1.0084 | 264.9243 | 316.7764 | 155.5564 | 15.1879 | 472.3328
2.0377 | 311.2699 | 1.0086 | 265.1486 | 317.027 | 155.635 | 15.1902 | 472.6619
2.0383 | 311.268 | 1.0086 | 265.1507 | 317.0287 | 155.634 | 15.1858 | 472.6627
2.0391 | 311.0281 | 1.009 | 265.12 | 316.958 | 155.514 | 15.1677 | 472.4721
2.0399 | 311.3176 | 1.0092 | 265.1866 | 317.0729 | 155.6588 | 15.1765 | 472.7317
2.0405 | 311.3691 | 1.0094 | 264.9958 | 316.8906 | 155.6845 | 15.1742 | 472.5752
2.0412 | 311.4997 | 1.0096 | 265.4082 | 317.3249 | 155.7499 | 15.1753 | 473.0747
2.0419 | 310.8624 | 1.0098 | 265.1126 | 316.923 | 155.4312 | 15.1387 | 472.3542
2.0427 | 311.39 | 1.01 | 265.2828 | 317.1811 | 155.695 | 15.1587 | 472.8761
2.0434 | 311.3618 | 1.0102 | 265.079 | 316.9726 | 155.6809 | 15.152 | 472.6535
2.0442 | 311.6507 | 1.0102 | 264.9458 | 316.8876 | 155.8254 | 15.1608 | 472.7129
2.045 | 311.1991 | 1.0105 | 265.125 | 316.9916 | 155.5996 | 15.1329 | 472.5911
2.0456 | 311.4095 | 1.0107 | 265.1914 | 317.0929 | 155.7047 | 15.1384 | 472.7977
2.0465 | 311.7244 | 1.0107 | 265.3693 | 317.3234 | 155.8622 | 15.1474 | 473.1856
2.0472 | 311.8285 | 1.0109 | 265.0698 | 317.0413 | 155.9143 | 15.1472 | 472.9555
2.0478 | 311.2447 | 1.0111 | 265.1266 | 317.0008 | 155.6224 | 15.1144 | 472.6231
2.0485 | 311.6134 | 1.0113 | 265.4542 | 317.3898 | 155.8067 | 15.1266 | 473.1965
2.0493 | 311.717 | 1.0113 | 265.14 | 317.0928 | 155.8585 | 15.1263 | 472.9513
2.0499 | 311.3189 | 1.0117 | 265.222 | 317.1084 | 155.6594 | 15.1021 | 472.7679
2.0506 | 311.3436 | 1.0119 | 265.3093 | 317.1999 | 155.6718 | 15.098 | 472.8717
2.0515 | 311.6061 | 1.0121 | 265.3916 | 317.326 | 155.8031 | 15.1045 | 473.129
2.0522 | 311.9486 | 1.0123 | 265.496 | 317.4874 | 155.9743 | 15.1159 | 473.4617
2.0529 | 311.5499 | 1.0125 | 265.3076 | 317.2325 | 155.7749 | 15.0917 | 473.0075
2.0536 | 311.7068 | 1.0127 | 265.6112 | 317.5623 | 155.8534 | 15.0935 | 473.4157
2.0543 | 311.7853 | 1.013 | 265.7267 | 317.6909 | 155.8926 | 15.0926 | 473.5836
2.0551 | 312.1534 | 1.013 | 265.6096 | 317.6352 | 156.0767 | 15.1047 | 473.7119
2.0557 | 311.3577 | 1.0132 | 265.1768 | 317.0698 | 155.6789 | 15.0618 | 472.7486
2.0563 | 311.621 | 1.0134 | 265.4678 | 317.4046 | 155.8105 | 15.0699 | 473.2151
2.0572 | 312.1481 | 1.0136 | 265.2686 | 317.2932 | 156.074 | 15.0887 | 473.3673
2.058 | 312.3052 | 1.0138 | 265.3444 | 317.3953 | 156.1526 | 15.091 | 473.5479
2.0587 | 311.8798 | 1.014 | 265.2064 | 317.1864 | 155.9399 | 15.0651 | 473.1263
2.0594 | 312.0369 | 1.0142 | 265.2555 | 317.2616 | 156.0184 | 15.0675 | 473.2801
2.0601 | 312.2734 | 1.0144 | 265.1023 | 317.1479 | 156.1367 | 15.0737 | 473.2846
2.0609 | 312.4826 | 1.0144 | 265.4982 | 317.5786 | 156.2413 | 15.0781 | 473.8199
2.0615 | 311.873 | 1.0148 | 265.3599 | 317.3387 | 155.9365 | 15.0443 | 473.2752
2.0621 | 311.9244 | 1.015 | 265.4465 | 317.4339 | 155.9622 | 15.0421 | 473.3961
2.063 | 312.214 | 1.0153 | 265.5043 | 317.54 | 156.107 | 15.0498 | 473.647
2.0638 | 312.6356 | 1.0155 | 265.6546 | 317.7605 | 156.3178 | 15.0645 | 474.0783
2.0644 | 312.1317 | 1.0159 | 265.4865 | 317.5084 | 156.0658 | 15.0354 | 473.5743
2.0651 | 312.1293 | 1.0159 | 265.5868 | 317.6083 | 156.0646 | 15.03 | 473.673
2.0659 | 312.3923 | 1.0161 | 265.427 | 317.4923 | 156.1961 | 15.0375 | 473.6885
2.0666 | 312.6286 | 1.0163 | 265.8112 | 317.916 | 156.3143 | 15.0432 | 474.2303
2.0673 | 312.1246 | 1.0167 | 265.6587 | 317.6795 | 156.0623 | 15.0141 | 473.7418
2.068 | 312.467 | 1.0169 | 265.9233 | 318.0011 | 156.2335 | 15.0255 | 474.2346
2.0687 | 312.5976 | 1.0171 | 265.7864 | 317.886 | 156.2988 | 15.0266 | 474.1848
2.0695 | 312.8074 | 1.0173 | 265.677 | 317.8116 | 156.4037 | 15.031 | 474.2153
2.0702 | 312.3032 | 1.0177 | 265.7872 | 317.8377 | 156.1516 | 15.0014 | 473.9893
2.071 | 312.6186 | 1.0177 | 265.7606 | 317.8637 | 156.3093 | 15.0114 | 474.173
2.0716 | 312.8295 | 1.018 | 265.8032 | 317.9414 | 156.4147 | 15.0169 | 474.3562
2.0725 | 313.2767 | 1.018 | 265.8459 | 318.0586 | 156.6383 | 15.0323 | 474.697
2.0731 | 312.5874 | 1.0184 | 265.7142 | 317.8121 | 156.2937 | 14.9943 | 474.1058
2.0739 | 312.8501 | 1.0186 | 265.505 | 317.6467 | 156.4251 | 15.0013 | 474.0717
2.0746 | 312.9543 | 1.0188 | 265.7224 | 317.8814 | 156.4771 | 15.0011 | 474.3586
2.0752 | 312.7941 | 1.019 | 266.1978 | 318.3302 | 156.3971 | 14.9892 | 474.7272
2.0759 | 312.5012 | 1.0192 | 265.7629 | 317.8464 | 156.2506 | 14.9699 | 474.097
2.0768 | 313.1343 | 1.0194 | 265.8368 | 318.0258 | 156.5671 | 14.9942 | 474.593
2.0774 | 313.0004 | 1.0196 | 265.7039 | 317.8706 | 156.5002 | 14.9831 | 474.3708
2.0781 | 313.3686 | 1.0196 | 265.9499 | 318.178 | 156.6843 | 14.9956 | 474.8623
2.0789 | 312.9168 | 1.0198 | 265.8002 | 317.953 | 156.4584 | 14.9687 | 474.4114
2.0796 | 313.1272 | 1.0202 | 265.7513 | 317.9392 | 156.5636 | 14.9732 | 474.5028
2.0803 | 313.1257 | 1.0203 | 266.0219 | 318.2095 | 156.5628 | 14.9684 | 474.7724
2.081 | 313.5204 | 1.0203 | 265.8138 | 318.0672 | 156.7602 | 14.9822 | 474.8274
2.0817 | 312.9627 | 1.0205 | 265.8177 | 317.9781 | 156.4813 | 14.9503 | 474.4595
2.0824 | 313.1456 | 1.0205 | 266.0341 | 318.225 | 156.5728 | 14.9539 | 474.7978
2.0832 | 313.2762 | 1.0207 | 265.7367 | 317.9494 | 156.6381 | 14.955 | 474.5875
2.0839 | 313.5656 | 1.0209 | 265.8212 | 318.0821 | 156.7828 | 14.9637 | 474.8649
2.0845 | 312.7964 | 1.0211 | 265.6696 | 317.8023 | 156.3982 | 14.9222 | 474.2005
2.0855 | 313.5093 | 1.0215 | 266.2739 | 318.5254 | 156.7546 | 14.9497 | 475.2801
2.0862 | 313.6134 | 1.0217 | 265.9946 | 318.2635 | 156.8067 | 14.9496 | 475.0702
2.0868 | 313.8237 | 1.0219 | 266.1028 | 318.4067 | 156.9118 | 14.955 | 475.3186
2.0875 | 313.266 | 1.0221 | 265.9432 | 318.1542 | 156.633 | 14.9231 | 474.7872
2.0883 | 313.5293 | 1.0225 | 265.9724 | 318.2272 | 156.7646 | 14.9301 | 474.9919
2.089 | 313.7651 | 1.0225 | 266.2246 | 318.5188 | 156.8826 | 14.9363 | 475.4013
2.0897 | 313.9489 | 1.0226 | 266.0644 | 318.3893 | 156.9745 | 14.9404 | 475.3637
2.0905 | 313.9734 | 1.0228 | 266.0283 | 318.3572 | 156.9867 | 14.936 | 475.3439
2.0912 | 313.6275 | 1.023 | 266.0174 | 318.2886 | 156.8137 | 14.9143 | 475.1024
2.0918 | 313.4674 | 1.0232 | 266.0014 | 318.246 | 156.7337 | 14.9025 | 474.9797
2.0926 | 313.8624 | 1.0234 | 266.2221 | 318.5325 | 156.9312 | 14.9158 | 475.4637
2.0934 | 314.2839 | 1.0236 | 266.4506 | 318.8313 | 157.142 | 14.9303 | 475.9732
2.094 | 313.4883 | 1.0238 | 266.2226 | 318.4706 | 156.7441 | 14.8877 | 475.2148
2.0947 | 313.6191 | 1.024 | 266.0301 | 318.2999 | 156.8095 | 14.8893 | 475.1095
2.0954 | 314.1465 | 1.0242 | 266.1742 | 318.5319 | 157.0732 | 14.9089 | 475.6052
2.0962 | 314.25 | 1.0242 | 266.1636 | 318.5386 | 157.125 | 14.9087 | 475.6636
2.0969 | 313.6665 | 1.0246 | 266.1829 | 318.4606 | 156.8332 | 14.8758 | 475.2939
2.0976 | 313.9023 | 1.0246 | 266.2397 | 318.5568 | 156.9512 | 14.8819 | 475.5079
2.0984 | 314.3238 | 1.0248 | 266.3897 | 318.777 | 157.1619 | 14.8964 | 475.9389
2.0991 | 314.4285 | 1.0251 | 266.3254 | 318.7302 | 157.2143 | 14.8963 | 475.9444
2.0999 | 314.0559 | 1.0253 | 266.3949 | 318.7376 | 157.028 | 14.873 | 475.7655
2.1005 | 314.1603 | 1.0255 | 266.3548 | 318.7148 | 157.0801 | 14.8734 | 475.795
2.1013 | 314.3703 | 1.0257 | 266.3818 | 318.7768 | 157.1851 | 14.8783 | 475.962
2.1021 | 314.5533 | 1.0259 | 266.2329 | 318.6584 | 157.2766 | 14.8809 | 475.9351
2.1027 | 314.0232 | 1.0263 | 266.4873 | 318.8245 | 157.0116 | 14.8516 | 475.8361
2.1035 | 314.2594 | 1.0265 | 266.6142 | 318.9908 | 157.1297 | 14.8573 | 476.1205
2.1041 | 314.0993 | 1.0267 | 266.3991 | 318.749 | 157.0497 | 14.8456 | 475.7986
2.105 | 314.7321 | 1.0269 | 266.5038 | 318.9591 | 157.366 | 14.8691 | 476.3252
2.1056 | 314.0947 | 1.0269 | 266.2684 | 318.6175 | 157.0473 | 14.8342 | 475.6649
2.1063 | 314.2513 | 1.0269 | 266.0454 | 318.4207 | 157.1257 | 14.8371 | 475.5463
2.107 | 314.2502 | 1.0273 | 266.1242 | 318.4992 | 157.1251 | 14.832 | 475.6243
2.1079 | 314.7237 | 1.0273 | 266.3581 | 318.8121 | 157.3619 | 14.8484 | 476.1739
2.1084 | 314.2195 | 1.0275 | 266.2068 | 318.5768 | 157.1098 | 14.8204 | 475.6865
2.1092 | 314.4557 | 1.0276 | 265.9145 | 318.3238 | 157.2279 | 14.8261 | 475.5516
2.1099 | 314.4277 | 1.0278 | 266.2496 | 318.6543 | 157.2139 | 14.8202 | 475.8681
2.1107 | 314.7689 | 1.0278 | 266.5372 | 318.9987 | 157.3845 | 14.8303 | 476.3831
2.1114 | 314.2381 | 1.028 | 266.2517 | 318.6247 | 157.119 | 14.8006 | 475.7438
2.112 | 314.4483 | 1.0282 | 266.1085 | 318.5165 | 157.2241 | 14.8061 | 475.7407
2.1129 | 314.7371 | 1.0284 | 266.2952 | 318.7514 | 157.3686 | 14.8137 | 476.1199
2.1135 | 314.5776 | 1.0288 | 266.2453 | 318.6749 | 157.2888 | 14.8021 | 475.9637
2.1144 | 314.4164 | 1.029 | 266.0403 | 318.443 | 157.2082 | 14.788 | 475.6512
2.1151 | 314.5728 | 1.029 | 266.2222 | 318.651 | 157.2864 | 14.7903 | 475.9374
2.1158 | 314.8621 | 1.0292 | 266.2493 | 318.7264 | 157.4311 | 14.799 | 476.1574
2.1165 | 314.887 | 1.0294 | 266.3364 | 318.8176 | 157.4435 | 14.7956 | 476.2611
2.1173 | 314.5945 | 1.0298 | 266.079 | 318.5115 | 157.2973 | 14.7763 | 475.8087
2.1179 | 314.4871 | 1.03 | 266.4645 | 318.8791 | 157.2436 | 14.7667 | 476.1226
2.1186 | 314.8288 | 1.03 | 266.4151 | 318.8866 | 157.4144 | 14.7779 | 476.301
2.1194 | 315.0391 | 1.0303 | 266.533 | 319.0395 | 157.5195 | 14.7823 | 476.5591
2.1201 | 314.5876 | 1.0305 | 265.9827 | 318.414 | 157.2938 | 14.7565 | 475.7078
2.1208 | 314.7711 | 1.0307 | 266.2343 | 318.6962 | 157.3856 | 14.7601 | 476.0817
2.1215 | 314.8223 | 1.0309 | 266.4627 | 318.933 | 157.4111 | 14.7575 | 476.3442
2.1222 | 315.191 | 1.0311 | 266.4886 | 319.0204 | 157.5955 | 14.7699 | 476.6159
2.1229 | 314.6599 | 1.0313 | 266.5926 | 319.036 | 157.33 | 14.7399 | 476.3659
2.1237 | 314.7369 | 1.0313 | 266.0412 | 318.4974 | 157.3685 | 14.7385 | 475.8658
2.1244 | 314.9739 | 1.0317 | 266.3597 | 318.8554 | 157.487 | 14.7447 | 476.3423
2.1252 | 315.4483 | 1.0319 | 266.5929 | 319.1676 | 157.7241 | 14.7616 | 476.8918
2.1258 | 314.838 | 1.0321 | 266.3905 | 318.8635 | 157.419 | 14.7284 | 476.2825
2.1267 | 315.3121 | 1.0323 | 266.4576 | 319.0097 | 157.6561 | 14.7447 | 476.6657
2.1273 | 315.3112 | 1.0326 | 266.4602 | 319.0121 | 157.6556 | 14.7402 | 476.6677
2.128 | 315.2826 | 1.0326 | 266.5138 | 319.0609 | 157.6413 | 14.7343 | 476.7022
2.1288 | 315.6508 | 1.0328 | 266.6188 | 319.2273 | 157.8254 | 14.7457 | 477.0527
2.1294 | 314.7756 | 1.0328 | 266.3044 | 318.767 | 157.3878 | 14.7006 | 476.1548
2.1301 | 314.9591 | 1.033 | 266.5131 | 319.0062 | 157.4795 | 14.7042 | 476.4858
2.1309 | 315.4605 | 1.0334 | 266.6166 | 319.1933 | 157.7302 | 14.7223 | 476.9236
2.1316 | 314.85 | 1.0336 | 266.6734 | 319.1484 | 157.425 | 14.6887 | 476.5734
2.1324 | 315.2187 | 1.0338 | 266.3687 | 318.9052 | 157.6094 | 14.7011 | 476.5145
2.133 | 315.1372 | 1.0338 | 266.61 | 319.1329 | 157.5686 | 14.6928 | 476.7015
2.1337 | 315.4794 | 1.034 | 266.7733 | 319.3532 | 157.7397 | 14.7039 | 477.0929
2.1345 | 315.2928 | 1.0344 | 266.4945 | 319.0433 | 157.6464 | 14.6897 | 476.6897
2.1352 | 315.4233 | 1.0346 | 266.5979 | 319.1685 | 157.7116 | 14.6909 | 476.8801
2.136 | 315.7653 | 1.0348 | 266.6479 | 319.2754 | 157.8826 | 14.7015 | 477.1581
2.1366 | 315.4994 | 1.0349 | 266.6994 | 319.2826 | 157.7497 | 14.6851 | 477.0323
2.1373 | 315.233 | 1.0351 | 266.3471 | 318.8859 | 157.6165 | 14.6677 | 476.5024
2.1381 | 315.6008 | 1.0351 | 266.3041 | 318.9042 | 157.8004 | 14.6794 | 476.7046
2.1388 | 315.6519 | 1.0353 | 266.5455 | 319.1542 | 157.826 | 14.6769 | 476.9801
2.1396 | 315.9939 | 1.0355 | 266.5895 | 319.2551 | 157.9969 | 14.6875 | 477.2521
2.1403 | 315.4367 | 1.0357 | 266.3663 | 318.939 | 157.7183 | 14.657 | 476.6574
2.1411 | 315.8049 | 1.0359 | 266.5339 | 319.168 | 157.9024 | 14.6683 | 477.0705
2.1418 | 315.9089 | 1.0361 | 266.7044 | 319.3559 | 157.9545 | 14.6682 | 477.3103
2.1426 | 316.2773 | 1.0363 | 266.9599 | 319.6728 | 158.1387 | 14.68 | 477.8114
2.1431 | 315.4295 | 1.0365 | 266.6297 | 319.2013 | 157.7148 | 14.637 | 476.916
2.1439 | 315.6657 | 1.0367 | 266.7935 | 319.4044 | 157.8328 | 14.6426 | 477.2373
2.1446 | 316.0608 | 1.0369 | 266.6441 | 319.3209 | 158.0304 | 14.6561 | 477.3513
2.1454 | 316.2969 | 1.0371 | 266.6656 | 319.3817 | 158.1484 | 14.6618 | 477.5302
2.1461 | 315.8982 | 1.0373 | 266.766 | 319.4157 | 157.9491 | 14.6383 | 477.3648
2.1468 | 316.0283 | 1.0373 | 266.5623 | 319.2337 | 158.0142 | 14.6399 | 477.2478
2.1475 | 316.2382 | 1.0374 | 266.6432 | 319.3496 | 158.1191 | 14.6448 | 477.4687
2.1483 | 316.4743 | 1.0376 | 266.7872 | 319.533 | 158.2372 | 14.6504 | 477.7701
2.1489 | 315.8913 | 1.038 | 266.813 | 319.4615 | 157.9456 | 14.6189 | 477.4072
2.1497 | 316.1274 | 1.0382 | 266.6512 | 319.3391 | 158.0637 | 14.6245 | 477.4028
2.1504 | 316.2582 | 1.0384 | 266.9779 | 319.6876 | 158.1291 | 14.6262 | 477.8167
2.1512 | 316.6001 | 1.0386 | 267.1237 | 319.8903 | 158.3 | 14.6367 | 478.1904
2.1519 | 316.0956 | 1.0388 | 266.7748 | 319.4574 | 158.0478 | 14.6084 | 477.5052
2.1526 | 316.1473 | 1.0392 | 266.8579 | 319.5492 | 158.0737 | 14.6059 | 477.6228
2.1533 | 316.3575 | 1.0394 | 266.9204 | 319.6466 | 158.1787 | 14.6113 | 477.8254
2.1542 | 316.9893 | 1.0394 | 267.0462 | 319.8778 | 158.4947 | 14.6343 | 478.3724
2.1549 | 316.4061 | 1.0398 | 267.0934 | 319.8277 | 158.203 | 14.6023 | 478.0308
2.1556 | 316.4568 | 1.0398 | 267.1213 | 319.8641 | 158.2284 | 14.6003 | 478.0925
2.1562 | 316.5346 | 1.0399 | 267.4912 | 320.247 | 158.2673 | 14.5995 | 478.5143
2.1571 | 316.9028 | 1.0401 | 267.2313 | 320.0484 | 158.4514 | 14.6108 | 478.4998
2.1576 | 316.3459 | 1.0403 | 266.872 | 319.5963 | 158.1729 | 14.5811 | 477.7693
2.1584 | 316.6093 | 1.0407 | 267.1396 | 319.9078 | 158.3046 | 14.5884 | 478.2125
2.159 | 316.5277 | 1.0407 | 267.0603 | 319.815 | 158.2639 | 14.5803 | 478.0788
2.1599 | 317.0546 | 1.0409 | 266.9056 | 319.748 | 158.5273 | 14.5988 | 478.2753
2.1604 | 316.2602 | 1.0413 | 267.0967 | 319.8067 | 158.1301 | 14.5582 | 477.9368
2.1614 | 316.8391 | 1.0413 | 267.1934 | 320 | 158.4196 | 14.5787 | 478.4195
2.1621 | 316.9961 | 1.0415 | 266.9444 | 319.777 | 158.498 | 14.5811 | 478.2751
2.1627 | 317.2849 | 1.0415 | 267.3297 | 320.2106 | 158.6425 | 14.5901 | 478.853
2.1634 | 316.5168 | 1.0419 | 267.0638 | 319.8166 | 158.2584 | 14.5502 | 478.075
2.1641 | 316.9383 | 1.0421 | 267.4046 | 320.2276 | 158.4691 | 14.5649 | 478.6968
2.165 | 317.0154 | 1.0423 | 267.2924 | 320.1283 | 158.5077 | 14.5626 | 478.636
2.1657 | 317.2523 | 1.0426 | 267.7047 | 320.58 | 158.6261 | 14.5688 | 479.2062
2.1663 | 316.6954 | 1.0428 | 267.092 | 319.8746 | 158.3477 | 14.5392 | 478.2223
2.167 | 316.693 | 1.0428 | 267.1359 | 319.9181 | 158.3465 | 14.5343 | 478.2646
2.1678 | 317.3263 | 1.0432 | 267.4914 | 320.3791 | 158.6631 | 14.5577 | 479.0423
2.1686 | 317.5882 | 1.0432 | 267.4276 | 320.359 | 158.7941 | 14.5645 | 479.1531
2.1693 | 316.9259 | 1.0436 | 266.9726 | 319.7935 | 158.4629 | 14.5296 | 478.2565
2.17 | 316.9776 | 1.044 | 267.357 | 320.1866 | 158.4888 | 14.5272 | 478.6754
2.1707 | 317.2933 | 1.0442 | 267.474 | 320.3562 | 158.6466 | 14.5369 | 479.0029
2.1715 | 317.5822 | 1.0444 | 267.7632 | 320.6936 | 158.7911 | 14.5449 | 479.4847
2.1721 | 317.1309 | 1.0446 | 267.4168 | 320.272 | 158.5655 | 14.5198 | 478.8374
2.1727 | 317.0503 | 1.0448 | 267.5025 | 320.3442 | 158.5251 | 14.5123 | 478.8694
2.1736 | 317.419 | 1.0451 | 267.5221 | 320.4253 | 158.7095 | 14.5235 | 479.1348
2.1744 | 317.7873 | 1.0453 | 267.6786 | 320.6432 | 158.8937 | 14.5351 | 479.5368
2.175 | 317.1508 | 1.0455 | 267.4208 | 320.2793 | 158.5754 | 14.5016 | 478.8547
2.1756 | 317.1495 | 1.0457 | 267.6276 | 320.4859 | 158.5748 | 14.4977 | 479.0606
2.1765 | 317.649 | 1.0457 | 267.4909 | 320.4324 | 158.8245 | 14.5144 | 479.2569
2.1772 | 317.8853 | 1.0459 | 267.7405 | 320.7214 | 158.9427 | 14.5205 | 479.664
2.1779 | 317.3547 | 1.0461 | 267.3919 | 320.2843 | 158.6773 | 14.4918 | 478.9617
2.1786 | 317.4316 | 1.0461 | 267.3965 | 320.3018 | 158.7158 | 14.4905 | 479.0176
2.1794 | 317.6412 | 1.0463 | 267.4217 | 320.3619 | 158.8206 | 14.4949 | 479.1825
2.1801 | 317.9304 | 1.0465 | 267.709 | 320.6974 | 158.9652 | 14.5034 | 479.6626
2.1808 | 317.2946 | 1.0469 | 267.392 | 320.2744 | 158.6473 | 14.4699 | 478.9217
2.1816 | 317.8216 | 1.0471 | 267.5836 | 320.5539 | 158.9108 | 14.4889 | 479.4647
2.1823 | 318.0835 | 1.0471 | 267.5898 | 320.6038 | 159.0418 | 14.4956 | 479.6455
2.1831 | 318.2146 | 1.0474 | 267.6467 | 320.6825 | 159.1073 | 14.4968 | 479.7898
2.1837 | 317.7369 | 1.0476 | 267.5385 | 320.4946 | 158.8684 | 14.4707 | 479.3631
2.1844 | 317.7351 | 1.0478 | 267.5902 | 320.546 | 158.8675 | 14.4658 | 479.4136
2.1852 | 318.1557 | 1.0478 | 267.8114 | 320.8373 | 159.0778 | 14.4799 | 479.9152
2.1858 | 317.8628 | 1.0478 | 267.7621 | 320.7392 | 158.9314 | 14.4626 | 479.6706
2.1866 | 317.7549 | 1.048 | 267.4297 | 320.3889 | 158.8775 | 14.4525 | 479.2663
2.1873 | 317.8325 | 1.0482 | 267.5053 | 320.4773 | 158.9162 | 14.4513 | 479.3936
2.1881 | 318.1214 | 1.0484 | 267.626 | 320.6462 | 159.0607 | 14.4593 | 479.7069
2.1887 | 317.9878 | 1.0486 | 267.5035 | 320.5015 | 158.9939 | 14.4494 | 479.4954
2.1895 | 317.8006 | 1.0488 | 267.2393 | 320.2061 | 158.9003 | 14.4356 | 479.1064
2.1902 | 317.9575 | 1.049 | 267.2254 | 320.2184 | 158.9788 | 14.438 | 479.1971
2.1909 | 318.0615 | 1.0492 | 267.3628 | 320.3731 | 159.0308 | 14.4381 | 479.4038
2.1916 | 318.3243 | 1.0494 | 267.4854 | 320.5394 | 159.1621 | 14.4453 | 479.7016
2.1923 | 317.9792 | 1.0497 | 267.4115 | 320.408 | 158.9896 | 14.4248 | 479.3976
2.193 | 318.109 | 1.0497 | 267.5814 | 320.5996 | 159.0545 | 14.426 | 479.6541
2.1938 | 318.3189 | 1.0499 | 267.3753 | 320.4284 | 159.1594 | 14.4309 | 479.5879
2.1945 | 318.4487 | 1.0499 | 267.5886 | 320.6633 | 159.2243 | 14.4321 | 479.8877
2.1953 | 318.1563 | 1.0503 | 267.4588 | 320.4849 | 159.0782 | 14.4136 | 479.563
2.196 | 318.2603 | 1.0505 | 267.6821 | 320.7255 | 159.1302 | 14.4136 | 479.8556
2.1967 | 318.3643 | 1.0507 | 268.1572 | 321.218 | 159.1822 | 14.4136 | 480.4001
2.1975 | 318.7326 | 1.0509 | 267.6812 | 320.8033 | 159.3663 | 14.4252 | 480.1696
2.1981 | 318.1756 | 1.0511 | 267.4958 | 320.5251 | 159.0878 | 14.3956 | 479.6129
2.1989 | 318.4112 | 1.0511 | 267.4668 | 320.5353 | 159.2056 | 14.4016 | 479.7409
2.1995 | 318.1445 | 1.0511 | 267.611 | 320.6351 | 159.0723 | 14.3853 | 479.7073
2.2002 | 318.5659 | 1.0513 | 267.2955 | 320.3899 | 159.283 | 14.3997 | 479.6728
2.2009 | 318.0886 | 1.0517 | 267.5628 | 320.5776 | 159.0443 | 14.3733 | 479.6219
2.2017 | 318.404 | 1.0519 | 267.5562 | 320.6235 | 159.202 | 14.3825 | 479.8255
2.2025 | 318.4545 | 1.0519 | 267.3463 | 320.422 | 159.2272 | 14.3801 | 479.6493
2.2032 | 318.7172 | 1.0521 | 268.0412 | 321.1607 | 159.3586 | 14.3873 | 480.5193
2.2038 | 318.1073 | 1.0522 | 267.5107 | 320.5285 | 159.0536 | 14.3554 | 479.5822
2.2046 | 318.5813 | 1.0524 | 267.8569 | 320.9538 | 159.2907 | 14.3718 | 480.2444
2.2054 | 318.6322 | 1.0526 | 267.9071 | 321.0125 | 159.3161 | 14.369 | 480.3286
2.2061 | 318.8942 | 1.0526 | 267.7762 | 320.9252 | 159.4471 | 14.3762 | 480.3723
2.2067 | 318.7865 | 1.0526 | 267.7528 | 320.8838 | 159.3932 | 14.3675 | 480.2771
2.2076 | 318.5203 | 1.053 | 267.5048 | 320.5916 | 159.2602 | 14.3499 | 479.8517
2.2082 | 318.6775 | 1.0532 | 267.5562 | 320.6691 | 159.3387 | 14.3528 | 480.0079
2.2089 | 318.755 | 1.0534 | 267.7062 | 320.832 | 159.3775 | 14.3516 | 480.2095
2.2098 | 318.5153 | 1.0538 | 267.6524 | 320.7383 | 159.2577 | 14.3352 | 479.9959
2.2106 | 318.672 | 1.054 | 267.8319 | 320.9439 | 159.336 | 14.3371 | 480.2799
2.2111 | 318.75 | 1.0542 | 267.9257 | 321.0507 | 159.375 | 14.3369 | 480.4257
2.212 | 319.1702 | 1.0542 | 267.64 | 320.835 | 159.5851 | 14.3504 | 480.4201
2.2127 | 319.1155 | 1.0544 | 267.8289 | 321.0149 | 159.5578 | 14.3432 | 480.5726
2.2133 | 318.6652 | 1.0547 | 267.6016 | 320.7125 | 159.3326 | 14.3192 | 480.0451
2.214 | 318.8486 | 1.0549 | 267.6807 | 320.8221 | 159.4243 | 14.3228 | 480.2464
2.2147 | 319.1906 | 1.0551 | 267.9121 | 321.1105 | 159.5953 | 14.3336 | 480.7058
2.2156 | 319.4521 | 1.0551 | 268.0401 | 321.2822 | 159.7261 | 14.3398 | 481.0082
2.2163 | 318.8691 | 1.0555 | 267.6911 | 320.836 | 159.4346 | 14.3089 | 480.2705
2.2169 | 318.8413 | 1.0557 | 267.7474 | 320.8877 | 159.4207 | 14.3039 | 480.3083
2.2176 | 319.1563 | 1.0557 | 267.7075 | 320.9002 | 159.5781 | 14.3135 | 480.4784
2.2185 | 319.4184 | 1.0559 | 268.0246 | 321.261 | 159.7092 | 14.3197 | 480.9702
2.2191 | 318.9937 | 1.0561 | 267.8079 | 320.9736 | 159.4969 | 14.2964 | 480.4704
2.2198 | 319.0186 | 1.0563 | 267.8585 | 321.0283 | 159.5093 | 14.2934 | 480.5376
2.2205 | 319.2807 | 1.0563 | 267.688 | 320.9014 | 159.6403 | 14.3006 | 480.5418
2.2213 | 319.517 | 1.0567 | 267.7639 | 321.0167 | 159.7585 | 14.3057 | 480.7752
2.222 | 318.8549 | 1.0571 | 267.8552 | 320.9977 | 159.4275 | 14.2717 | 480.4251
2.2228 | 319.3024 | 1.0572 | 268.1234 | 321.3405 | 159.6512 | 14.2868 | 480.9917
2.2235 | 319.3535 | 1.0574 | 268.3266 | 321.5522 | 159.6768 | 14.2844 | 481.2289
2.2243 | 319.6153 | 1.0574 | 268.193 | 321.4622 | 159.8076 | 14.2911 | 481.2699
2.2249 | 319.0848 | 1.0576 | 267.8722 | 321.053 | 159.5424 | 14.2631 | 480.5954
2.2257 | 319.3217 | 1.058 | 268.1889 | 321.4091 | 159.6608 | 14.2692 | 481.07
2.2264 | 319.4785 | 1.0582 | 268.1495 | 321.396 | 159.7393 | 14.2716 | 481.1352
2.2272 | 319.6874 | 1.0582 | 268.1736 | 321.4548 | 159.8437 | 14.2759 | 481.2985
2.2278 | 319.2369 | 1.0586 | 268.1451 | 321.3513 | 159.6185 | 14.2516 | 480.9697
2.2285 | 319.3931 | 1.0586 | 267.8732 | 321.1054 | 159.6966 | 14.254 | 480.8019
2.2292 | 319.5764 | 1.0588 | 268.1612 | 321.4239 | 159.7882 | 14.2576 | 481.2121
2.23 | 319.9969 | 1.0588 | 268.4361 | 321.7689 | 159.9984 | 14.2714 | 481.7674
2.2307 | 319.44 | 1.059 | 268.3273 | 321.5673 | 159.72 | 14.2423 | 481.2873
2.2314 | 319.5704 | 1.0592 | 268.0272 | 321.2889 | 159.7852 | 14.2436 | 481.0741
2.2321 | 319.7801 | 1.0594 | 268.1554 | 321.4521 | 159.8901 | 14.2484 | 481.3421
2.2329 | 320.096 | 1.0597 | 268.08 | 321.4293 | 160.048 | 14.2575 | 481.4773
2.2336 | 319.5127 | 1.0599 | 267.9723 | 321.2245 | 159.7564 | 14.2273 | 480.9808
2.2343 | 319.7483 | 1.0599 | 268.114 | 321.4053 | 159.8741 | 14.2332 | 481.2795
2.235 | 319.9838 | 1.0599 | 268.2769 | 321.6075 | 159.9919 | 14.2392 | 481.5994
2.2357 | 320.2464 | 1.0601 | 268.0598 | 321.4342 | 160.1232 | 14.2464 | 481.5574
2.2366 | 319.901 | 1.0605 | 268.0586 | 321.3754 | 159.9505 | 14.2254 | 481.3259
2.2372 | 319.9788 | 1.0607 | 268.1748 | 321.5046 | 159.9894 | 14.2248 | 481.494
2.2379 | 319.845 | 1.0609 | 268.2172 | 321.5247 | 159.9225 | 14.2147 | 481.4472
2.2387 | 320.5031 | 1.0609 | 268.09 | 321.5072 | 160.2516 | 14.2386 | 481.7587
2.2394 | 319.9198 | 1.0611 | 268.0954 | 321.4154 | 159.9599 | 14.2085 | 481.3753
2.2401 | 320.0502 | 1.0613 | 268.0473 | 321.389 | 160.0251 | 14.2097 | 481.4141
2.2408 | 320.1277 | 1.0615 | 267.9225 | 321.2772 | 160.0639 | 14.2087 | 481.341
2.2416 | 320.3636 | 1.0617 | 268.2187 | 321.6126 | 160.1818 | 14.2142 | 481.7944
2.2423 | 320.4412 | 1.0619 | 268.3509 | 321.7578 | 160.2206 | 14.2131 | 481.9784
2.243 | 319.8044 | 1.0619 | 267.9684 | 321.2691 | 159.9022 | 14.1806 | 481.1713
2.2437 | 320.1199 | 1.062 | 268.5056 | 321.8589 | 160.0599 | 14.1901 | 481.9189
2.2444 | 320.3302 | 1.0624 | 268.3627 | 321.7511 | 160.1651 | 14.1949 | 481.9162
2.2451 | 320.5393 | 1.0624 | 268.4386 | 321.8618 | 160.2696 | 14.1997 | 482.1315
2.2459 | 320.0613 | 1.0626 | 268.3496 | 321.6932 | 160.0307 | 14.1734 | 481.7238
2.2466 | 320.1913 | 1.0626 | 268.2817 | 321.647 | 160.0957 | 14.1751 | 481.7426
2.2473 | 320.5859 | 1.0628 | 268.3084 | 321.7393 | 160.2929 | 14.1877 | 482.0323
2.248 | 320.6107 | 1.063 | 268.1224 | 321.5576 | 160.3054 | 14.1847 | 481.8629
2.2487 | 320.2652 | 1.0632 | 268.1274 | 321.5049 | 160.1326 | 14.1648 | 481.6375
2.2494 | 320.2898 | 1.0634 | 268.3914 | 321.773 | 160.1449 | 14.1614 | 481.9179
2.2503 | 320.8428 | 1.0636 | 268.4353 | 321.9091 | 160.4214 | 14.1806 | 482.3305
2.2509 | 320.7612 | 1.0636 | 268.5778 | 322.038 | 160.3806 | 14.1729 | 482.4186
2.2517 | 320.5212 | 1.0638 | 268.3171 | 321.7373 | 160.2606 | 14.1572 | 481.9979
2.2524 | 320.6516 | 1.064 | 268.1897 | 321.6316 | 160.3258 | 14.1585 | 481.9574
2.2532 | 320.5969 | 1.0642 | 268.3746 | 321.8075 | 160.2985 | 14.1516 | 482.1059
2.2539 | 320.8066 | 1.0644 | 268.6037 | 322.0715 | 160.4033 | 14.1564 | 482.4748
2.2545 | 320.0386 | 1.0645 | 268.2117 | 321.5515 | 160.0193 | 14.1187 | 481.5708
2.2553 | 320.565 | 1.0647 | 268.6329 | 322.0604 | 160.2825 | 14.1366 | 482.3429
2.256 | 320.7483 | 1.0649 | 268.2257 | 321.6837 | 160.3741 | 14.1403 | 482.0579
2.2568 | 320.9844 | 1.0651 | 268.605 | 322.1024 | 160.4922 | 14.1462 | 482.5946
2.2573 | 320.1635 | 1.0653 | 267.9909 | 321.3515 | 160.0818 | 14.1063 | 481.4332
2.2582 | 320.7429 | 1.0655 | 268.3408 | 321.7979 | 160.3714 | 14.1265 | 482.1694
2.2589 | 320.8204 | 1.0657 | 268.5182 | 321.9883 | 160.4102 | 14.1255 | 482.3985
2.2595 | 320.6862 | 1.0657 | 268.353 | 321.8007 | 160.3431 | 14.1159 | 482.1438
2.2603 | 320.473 | 1.0661 | 268.3672 | 321.7794 | 160.2365 | 14.1011 | 482.0159
2.2611 | 320.8143 | 1.0661 | 268.4141 | 321.8831 | 160.4071 | 14.1117 | 482.2903
2.2617 | 320.7605 | 1.0665 | 268.4768 | 321.9368 | 160.3802 | 14.1053 | 482.3171
2.2624 | 320.7325 | 1.0667 | 268.5608 | 322.0162 | 160.3662 | 14.1001 | 482.3825
2.2631 | 321.2591 | 1.0669 | 268.6037 | 322.1469 | 160.6296 | 14.1184 | 482.7764
2.264 | 320.966 | 1.067 | 268.6904 | 322.1847 | 160.483 | 14.1001 | 482.6677
2.2648 | 321.2019 | 1.0672 | 268.5897 | 322.1233 | 160.6009 | 14.1056 | 482.7243
2.2654 | 321.12 | 1.067 | 268.4811 | 322.0011 | 160.56 | 14.0984 | 482.5611
2.2662 | 321.5149 | 1.0674 | 268.4786 | 322.0644 | 160.7574 | 14.1105 | 482.8219
2.2669 | 321.0114 | 1.0678 | 268.3395 | 321.8414 | 160.5057 | 14.0838 | 482.3471
2.2676 | 321.0363 | 1.068 | 268.54 | 322.046 | 160.5181 | 14.0809 | 482.5642
2.2683 | 321.3775 | 1.068 | 268.4201 | 321.983 | 160.6887 | 14.0914 | 482.6718
2.2691 | 321.6404 | 1.0684 | 269.1184 | 322.7251 | 160.8202 | 14.0981 | 483.5453
2.2698 | 321.0834 | 1.0686 | 268.8476 | 322.3615 | 160.5417 | 14.0691 | 482.9032
2.2705 | 321.2138 | 1.0688 | 268.9666 | 322.5022 | 160.6069 | 14.0704 | 483.1091
2.271 | 321.027 | 1.0688 | 268.7212 | 322.2257 | 160.5135 | 14.0591 | 482.7392
2.272 | 321.7905 | 1.0688 | 268.521 | 322.1527 | 160.8952 | 14.0869 | 483.048
2.2726 | 321.0752 | 1.069 | 268.7392 | 322.2517 | 160.5376 | 14.0514 | 482.7893
2.2733 | 321.2848 | 1.0692 | 268.6293 | 322.1768 | 160.6424 | 14.0562 | 482.8192
2.274 | 321.3361 | 1.0694 | 268.4492 | 322.0053 | 160.6681 | 14.0545 | 482.6733
2.2748 | 321.6774 | 1.0695 | 268.769 | 322.3819 | 160.8387 | 14.0641 | 483.2206
2.2754 | 321.2274 | 1.0699 | 268.5996 | 322.1375 | 160.6137 | 14.0408 | 482.7512
2.2761 | 321.3042 | 1.0699 | 268.723 | 322.2737 | 160.6521 | 14.0398 | 482.9258
2.2769 | 321.4604 | 1.0699 | 268.5272 | 322.1039 | 160.7302 | 14.0422 | 482.8341
2.2778 | 321.9078 | 1.0703 | 268.7796 | 322.4309 | 160.9539 | 14.0561 | 483.3848
2.2785 | 321.9853 | 1.0705 | 268.8103 | 322.4745 | 160.9926 | 14.055 | 483.4672
2.2792 | 321.4809 | 1.0705 | 268.5797 | 322.1598 | 160.7404 | 14.0289 | 482.9003
2.2799 | 321.5583 | 1.0707 | 268.5636 | 322.1567 | 160.7792 | 14.0279 | 482.9358
2.2807 | 321.8735 | 1.0709 | 268.8298 | 322.4753 | 160.9367 | 14.0369 | 483.4121
2.2814 | 322.0038 | 1.0711 | 268.8144 | 322.4817 | 161.0019 | 14.0382 | 483.4836
2.282 | 321.3408 | 1.0711 | 268.6647 | 322.2215 | 160.6704 | 14.0051 | 482.8919
2.2827 | 321.5504 | 1.0713 | 268.5503 | 322.142 | 160.7752 | 14.0099 | 482.9172
2.2835 | 321.7865 | 1.0715 | 268.7709 | 322.402 | 160.8933 | 14.0158 | 483.2952
2.2842 | 321.9961 | 1.0717 | 268.5245 | 322.1906 | 160.9981 | 14.0206 | 483.1886
2.2849 | 321.4921 | 1.0719 | 268.4113 | 321.9934 | 160.7461 | 13.9941 | 482.7394
2.2857 | 321.7808 | 1.072 | 268.8513 | 322.4814 | 160.8904 | 14.0019 | 483.3718
2.2863 | 322.0435 | 1.0722 | 268.8515 | 322.5255 | 161.0218 | 14.0095 | 483.5472
2.2871 | 321.5125 | 1.0722 | 268.686 | 322.2714 | 160.7562 | 13.9818 | 483.0277
2.2876 | 321.4841 | 1.0722 | 268.5389 | 322.1195 | 160.742 | 13.9771 | 482.8616
2.2886 | 321.9051 | 1.0726 | 268.7588 | 322.4096 | 160.9525 | 13.9898 | 483.3622
2.2893 | 322.1933 | 1.0726 | 268.6729 | 322.3718 | 161.0967 | 13.998 | 483.4684
2.29 | 322.1922 | 1.073 | 268.9449 | 322.6436 | 161.0961 | 13.9935 | 483.7397
2.2906 | 321.6355 | 1.0732 | 268.5006 | 322.1066 | 160.8178 | 13.9653 | 482.9243
2.2914 | 322.0564 | 1.0734 | 268.787 | 322.4631 | 161.0282 | 13.9789 | 483.4913
2.2922 | 322.2924 | 1.0736 | 268.9032 | 322.6186 | 161.1462 | 13.9848 | 483.7648
2.2928 | 322.3431 | 1.0736 | 268.9179 | 322.6417 | 161.1715 | 13.983 | 483.8133
2.2936 | 321.9445 | 1.0738 | 268.9419 | 322.5994 | 160.9723 | 13.9608 | 483.5716
2.2943 | 322.1013 | 1.074 | 268.6401 | 322.3236 | 161.0506 | 13.9633 | 483.3743
2.2951 | 322.5215 | 1.074 | 268.9075 | 322.661 | 161.2607 | 13.9768 | 483.9218
2.2957 | 322.1766 | 1.0742 | 268.7207 | 322.4168 | 161.0883 | 13.9583 | 483.5051
2.2965 | 321.937 | 1.0745 | 268.8307 | 322.4869 | 160.9685 | 13.9426 | 483.4554
2.2972 | 322.1204 | 1.0747 | 268.982 | 322.6687 | 161.0602 | 13.9467 | 483.7289
2.2979 | 322.2243 | 1.0749 | 269.1614 | 322.8655 | 161.1122 | 13.9468 | 483.9776
2.2986 | 322.4868 | 1.0751 | 268.8241 | 322.5719 | 161.2434 | 13.9539 | 483.8153
2.2993 | 322.1143 | 1.0751 | 268.6875 | 322.3733 | 161.0572 | 13.9333 | 483.4304
2.3001 | 322.2975 | 1.0753 | 268.8347 | 322.551 | 161.1488 | 13.937 | 483.6997
2.3008 | 322.5855 | 1.0753 | 268.8323 | 322.5966 | 161.2928 | 13.9447 | 483.8893
2.3015 | 322.6639 | 1.0757 | 268.9651 | 322.7424 | 161.3319 | 13.9442 | 484.0744
2.3023 | 322.4233 | 1.0757 | 268.8868 | 322.6241 | 161.2117 | 13.9289 | 483.8357
2.3029 | 322.3167 | 1.0761 | 268.8028 | 322.5222 | 161.1583 | 13.9204 | 483.6806
2.3036 | 322.6848 | 1.0763 | 269.1112 | 322.892 | 161.3424 | 13.932 | 484.2344
2.3044 | 322.7881 | 1.0763 | 268.9637 | 322.7617 | 161.394 | 13.9322 | 484.1558
2.3052 | 322.4959 | 1.0767 | 268.962 | 322.7114 | 161.248 | 13.9147 | 483.9593
2.3059 | 322.626 | 1.0768 | 269.0109 | 322.7819 | 161.313 | 13.9156 | 484.0949
2.3066 | 322.5445 | 1.0768 | 268.8488 | 322.6063 | 161.2723 | 13.9082 | 483.8785
2.3073 | 322.7812 | 1.0772 | 268.9855 | 322.7824 | 161.3906 | 13.9141 | 484.173
2.3081 | 323.095 | 1.077 | 269.0491 | 322.8983 | 161.5475 | 13.9229 | 484.4458
2.3088 | 322.4067 | 1.0774 | 268.7976 | 322.532 | 161.2033 | 13.8888 | 483.7354
2.3095 | 322.4841 | 1.0776 | 268.6745 | 322.4219 | 161.2421 | 13.8878 | 483.6639
2.3101 | 322.3506 | 1.0778 | 268.9563 | 322.6814 | 161.1753 | 13.8786 | 483.8567
2.3109 | 322.8507 | 1.078 | 269.0929 | 322.9013 | 161.4253 | 13.8955 | 484.3267
2.3115 | 322.2941 | 1.0782 | 269.0265 | 322.7422 | 161.1471 | 13.8675 | 483.8892
2.3123 | 322.398 | 1.0784 | 268.8189 | 322.5519 | 161.199 | 13.8677 | 483.7509
2.3131 | 323.0557 | 1.0784 | 269.0175 | 322.8602 | 161.5279 | 13.891 | 484.388
2.3138 | 323.2127 | 1.0786 | 268.9987 | 322.8675 | 161.6064 | 13.8939 | 484.4738
2.3145 | 322.5502 | 1.0788 | 268.7054 | 322.4638 | 161.2751 | 13.8609 | 483.7389
2.3153 | 322.7331 | 1.079 | 268.8137 | 322.6026 | 161.3666 | 13.8641 | 483.9691
2.316 | 322.9962 | 1.0793 | 269.0776 | 322.9103 | 161.4981 | 13.8712 | 484.4084
2.3166 | 322.757 | 1.0795 | 269.0421 | 322.8349 | 161.3785 | 13.8574 | 484.2134
2.3174 | 322.7283 | 1.0797 | 268.879 | 322.667 | 161.3641 | 13.851 | 484.0312
2.3182 | 322.858 | 1.0797 | 268.8455 | 322.6552 | 161.429 | 13.8523 | 484.0842
2.3189 | 323.2523 | 1.0799 | 268.8381 | 322.7134 | 161.6261 | 13.8646 | 484.3396
2.3197 | 323.409 | 1.0801 | 269.3522 | 323.2537 | 161.7045 | 13.8671 | 484.9582
2.3202 | 322.6678 | 1.0803 | 268.5691 | 322.3471 | 161.3339 | 13.8317 | 483.681
2.3211 | 323.114 | 1.0803 | 268.7153 | 322.5676 | 161.557 | 13.8458 | 484.1246
2.3218 | 323.1122 | 1.0805 | 268.7656 | 322.6176 | 161.5561 | 13.8414 | 484.1737
2.3226 | 323.4272 | 1.0807 | 268.7993 | 322.7038 | 161.7136 | 13.8503 | 484.4174
2.3232 | 322.898 | 1.0811 | 268.6633 | 322.4796 | 161.449 | 13.8241 | 483.9286
2.3239 | 322.922 | 1.0811 | 269.0943 | 322.9146 | 161.461 | 13.8208 | 484.3756
2.3245 | 322.9733 | 1.0813 | 268.7484 | 322.5772 | 161.4866 | 13.8192 | 484.0639
2.3255 | 323.5514 | 1.0813 | 268.7511 | 322.6763 | 161.7757 | 13.8385 | 484.452
2.3262 | 323.6552 | 1.0815 | 269.0166 | 322.9591 | 161.8276 | 13.8387 | 484.7867
2.3268 | 322.9144 | 1.0818 | 268.8072 | 322.6263 | 161.4572 | 13.803 | 484.0835
2.3276 | 323.2297 | 1.082 | 269.0454 | 322.917 | 161.6148 | 13.8123 | 484.5319
2.3284 | 323.4925 | 1.0824 | 269.0874 | 323.0028 | 161.7462 | 13.8189 | 484.7491
2.3289 | 323.7019 | 1.0824 | 269.2414 | 323.1917 | 161.8509 | 13.8245 | 485.0427
2.3296 | 322.934 | 1.0826 | 269.2281 | 323.0504 | 161.467 | 13.7877 | 484.5174
2.3305 | 323.4335 | 1.0828 | 268.8569 | 322.7624 | 161.7167 | 13.8036 | 484.4792
2.3312 | 323.6424 | 1.0828 | 269.215 | 323.1554 | 161.8212 | 13.8083 | 484.9766
2.3319 | 323.8784 | 1.083 | 269.1336 | 323.1133 | 161.9392 | 13.8142 | 485.0525
2.3327 | 323.5337 | 1.0834 | 269.1028 | 323.025 | 161.7668 | 13.7951 | 484.7919
2.3334 | 323.6111 | 1.0836 | 269.2384 | 323.1736 | 161.8056 | 13.7942 | 484.9791
2.334 | 323.7419 | 1.0838 | 269.4919 | 323.4488 | 161.8709 | 13.7964 | 485.3198
2.3349 | 324.1356 | 1.084 | 269.59 | 323.6126 | 162.0678 | 13.8078 | 485.6804
2.3355 | 323.6063 | 1.0843 | 269.4189 | 323.3532 | 161.8031 | 13.7813 | 485.1564
2.3363 | 323.6573 | 1.0845 | 269.674 | 323.6168 | 161.8286 | 13.7792 | 485.4455
2.337 | 323.9983 | 1.0845 | 269.5316 | 323.5313 | 161.9991 | 13.7896 | 485.5305
2.3378 | 324.1547 | 1.0847 | 269.6117 | 323.6375 | 162.0774 | 13.7916 | 485.7148
2.3385 | 323.6251 | 1.0851 | 269.3282 | 323.2658 | 161.8126 | 13.7647 | 485.0783
2.3392 | 323.9667 | 1.0853 | 269.5553 | 323.5498 | 161.9834 | 13.7751 | 485.5331
2.3399 | 324.1492 | 1.0853 | 269.4382 | 323.4631 | 162.0746 | 13.7787 | 485.5377
2.3406 | 324.2524 | 1.0853 | 269.566 | 323.6081 | 162.1262 | 13.7789 | 485.7343
2.3413 | 323.6702 | 1.0857 | 269.171 | 323.116 | 161.8351 | 13.7502 | 484.9511
2.3419 | 323.8536 | 1.0859 | 269.6096 | 323.5852 | 161.9268 | 13.7542 | 485.512
2.3426 | 324.0631 | 1.0861 | 269.2861 | 323.2967 | 162.0316 | 13.7589 | 485.3282
2.3435 | 324.3244 | 1.0861 | 269.4677 | 323.5218 | 162.1622 | 13.765 | 485.684
2.3442 | 323.7415 | 1.0863 | 269.2975 | 323.2545 | 161.8708 | 13.7364 | 485.1252
2.3449 | 323.8976 | 1.0863 | 269.0472 | 323.0301 | 161.9488 | 13.7388 | 484.9789
2.3457 | 324.239 | 1.0865 | 269.5459 | 323.5857 | 162.1195 | 13.7488 | 485.7052
2.3464 | 324.5013 | 1.0866 | 269.5561 | 323.6397 | 162.2507 | 13.7557 | 485.8903
2.3471 | 324.6309 | 1.0866 | 269.4678 | 323.573 | 162.3155 | 13.757 | 485.8884
2.3479 | 324.0212 | 1.0868 | 269.0504 | 323.0539 | 162.0106 | 13.7264 | 485.0645
2.3485 | 324.2046 | 1.087 | 269.2071 | 323.2412 | 162.1023 | 13.7305 | 485.3435
2.3493 | 324.5717 | 1.087 | 269.3575 | 323.4528 | 162.2859 | 13.7415 | 485.7386
2.35 | 324.5437 | 1.0872 | 269.5195 | 323.6102 | 162.2719 | 13.7365 | 485.882
2.3507 | 323.9877 | 1.0876 | 269.3653 | 323.3633 | 161.9939 | 13.7087 | 485.3571
2.3514 | 324.2243 | 1.088 | 269.6608 | 323.6981 | 162.1121 | 13.7145 | 485.8103
2.3521 | 324.3545 | 1.0882 | 269.5784 | 323.6375 | 162.1773 | 13.7159 | 485.8147
2.3529 | 324.6695 | 1.0884 | 269.8226 | 323.9341 | 162.3347 | 13.7247 | 486.2689
2.3536 | 324.1395 | 1.0886 | 269.9261 | 323.9494 | 162.0698 | 13.6984 | 486.0191
2.3543 | 324.2962 | 1.0888 | 269.8044 | 323.8538 | 162.1481 | 13.7009 | 486.0019
2.355 | 324.6636 | 1.0888 | 269.8067 | 323.9173 | 162.3318 | 13.7123 | 486.2491
2.3558 | 324.7407 | 1.089 | 269.6612 | 323.7847 | 162.3704 | 13.7109 | 486.155
2.3564 | 324.2102 | 1.089 | 269.1665 | 323.2015 | 162.1051 | 13.6847 | 485.3066
2.3572 | 324.314 | 1.0891 | 269.3261 | 323.3784 | 162.157 | 13.6849 | 485.5354
2.3579 | 324.7346 | 1.0893 | 269.4809 | 323.6033 | 162.3673 | 13.6982 | 485.9706
2.3585 | 324.654 | 1.0895 | 269.8135 | 323.9225 | 162.327 | 13.6914 | 486.2495
2.3595 | 324.7307 | 1.0897 | 269.7581 | 323.8798 | 162.3653 | 13.6892 | 486.2452
2.3602 | 324.7024 | 1.0899 | 269.865 | 323.9821 | 162.3512 | 13.6839 | 486.3333
2.3608 | 324.9386 | 1.0901 | 269.6093 | 323.7657 | 162.4693 | 13.6901 | 486.235
2.3615 | 324.5411 | 1.0905 | 269.9107 | 324.0009 | 162.2706 | 13.6691 | 486.2714
2.3623 | 324.6179 | 1.0905 | 269.9775 | 324.0805 | 162.309 | 13.6682 | 486.3894
2.3628 | 324.5109 | 1.0907 | 269.8198 | 323.9049 | 162.2554 | 13.6604 | 486.1604
2.3638 | 325.036 | 1.0907 | 269.586 | 323.7587 | 162.518 | 13.6772 | 486.2767
2.3645 | 325.1662 | 1.0909 | 269.8264 | 324.0208 | 162.5831 | 13.6786 | 486.6039
2.3651 | 324.6628 | 1.0911 | 269.8432 | 323.9537 | 162.3314 | 13.6535 | 486.2851
2.3659 | 324.7663 | 1.0913 | 269.7472 | 323.875 | 162.3832 | 13.6533 | 486.2581
2.3666 | 325.028 | 1.0913 | 269.6023 | 323.7736 | 162.514 | 13.6603 | 486.2876
2.3673 | 325.1849 | 1.0915 | 269.6731 | 323.8706 | 162.5925 | 13.6632 | 486.463
2.3679 | 324.4437 | 1.0916 | 269.5677 | 323.6417 | 162.2219 | 13.6281 | 485.8635
2.3688 | 324.9168 | 1.0918 | 269.8507 | 324.0035 | 162.4584 | 13.6431 | 486.4619
2.3695 | 325.2055 | 1.092 | 269.6204 | 323.8214 | 162.6028 | 13.6512 | 486.4241
2.3702 | 325.2832 | 1.0922 | 269.9706 | 324.1845 | 162.6416 | 13.6507 | 486.8261
2.3709 | 324.6994 | 1.0922 | 269.5604 | 323.677 | 162.3497 | 13.6216 | 486.0267
2.3717 | 324.8824 | 1.0924 | 269.8584 | 324.0055 | 162.4412 | 13.6252 | 486.4467
2.3724 | 325.0133 | 1.0928 | 270.1616 | 324.3304 | 162.5066 | 13.6266 | 486.8371
2.3731 | 325.407 | 1.0928 | 270.0478 | 324.2823 | 162.7035 | 13.639 | 486.9858
2.3738 | 324.9033 | 1.093 | 269.845 | 323.9956 | 162.4517 | 13.6137 | 486.4472
2.3745 | 325.1128 | 1.0932 | 269.9533 | 324.1388 | 162.5564 | 13.6184 | 486.6952
2.3753 | 325.1899 | 1.0934 | 270.0335 | 324.2319 | 162.595 | 13.6171 | 486.8268
2.376 | 325.4522 | 1.0936 | 270.1547 | 324.3967 | 162.7261 | 13.624 | 487.1228
2.3768 | 325.107 | 1.0938 | 269.8995 | 324.084 | 162.5535 | 13.6054 | 486.6375
2.3774 | 325.1583 | 1.094 | 270.0964 | 324.2894 | 162.5791 | 13.6038 | 486.8686
2.3781 | 325.235 | 1.094 | 269.7993 | 324.0051 | 162.6175 | 13.603 | 486.6226
2.3788 | 325.3652 | 1.0941 | 269.7547 | 323.9822 | 162.6826 | 13.6043 | 486.6648
2.3797 | 325.0994 | 1.0945 | 270.3194 | 324.5026 | 162.5497 | 13.5882 | 487.0523
2.3803 | 325.3087 | 1.0945 | 269.9452 | 324.1634 | 162.6544 | 13.5937 | 486.8177
2.381 | 325.3069 | 1.0947 | 269.8382 | 324.056 | 162.6534 | 13.5896 | 486.7095
2.3817 | 325.3579 | 1.0949 | 269.9702 | 324.1965 | 162.6789 | 13.5876 | 486.8755
2.3826 | 325.9624 | 1.0949 | 270.1327 | 324.4598 | 162.9812 | 13.6081 | 487.441
2.3831 | 324.9319 | 1.0953 | 269.9308 | 324.0861 | 162.4659 | 13.5619 | 486.5521
2.384 | 325.5889 | 1.0953 | 269.9222 | 324.1871 | 162.7945 | 13.5842 | 486.9815
2.3845 | 325.4822 | 1.0955 | 270.1807 | 324.4277 | 162.7411 | 13.5769 | 487.1688
2.3855 | 325.8758 | 1.0957 | 270.1362 | 324.4488 | 162.9379 | 13.588 | 487.3867
2.386 | 325.0823 | 1.0959 | 269.5758 | 323.7562 | 162.5412 | 13.5519 | 486.2973
2.3867 | 325.5286 | 1.0959 | 269.8442 | 324.099 | 162.7643 | 13.5661 | 486.8633
2.3877 | 326.1334 | 1.0961 | 269.9466 | 324.3022 | 163.0667 | 13.5862 | 487.3689
2.3884 | 326.2372 | 1.0963 | 270.3477 | 324.7206 | 163.1186 | 13.5864 | 487.8392
2.389 | 325.6282 | 1.0965 | 270.0211 | 324.2925 | 162.8141 | 13.5573 | 487.1066
2.3896 | 325.4684 | 1.0966 | 270.0657 | 324.3104 | 162.7342 | 13.5473 | 487.0446
2.3903 | 325.5194 | 1.0968 | 269.983 | 324.2362 | 162.7597 | 13.5454 | 486.9959
2.3912 | 325.966 | 1.097 | 270.3446 | 324.6723 | 162.983 | 13.5592 | 487.6553
2.3919 | 325.6202 | 1.097 | 270.1103 | 324.3803 | 162.8101 | 13.5406 | 487.1904
2.3927 | 325.803 | 1.0972 | 269.7499 | 324.0504 | 162.9015 | 13.5438 | 486.9519
2.3934 | 325.775 | 1.0974 | 270.1614 | 324.4572 | 162.8875 | 13.539 | 487.3447
2.3939 | 325.7208 | 1.0976 | 269.877 | 324.1638 | 162.8604 | 13.5335 | 487.0242
2.3948 | 325.692 | 1.0978 | 269.9394 | 324.2214 | 162.846 | 13.5274 | 487.0675
2.3955 | 325.743 | 1.098 | 269.9719 | 324.2624 | 162.8715 | 13.5255 | 487.1339
2.3963 | 325.9264 | 1.0984 | 270.0856 | 324.4067 | 162.9632 | 13.5287 | 487.3699
2.3969 | 326.0041 | 1.0986 | 270.1703 | 324.5043 | 163.002 | 13.5283 | 487.5064
2.3977 | 326.2921 | 1.0986 | 270.3003 | 324.6823 | 163.146 | 13.5362 | 487.8284
2.3984 | 325.7092 | 1.0988 | 269.99 | 324.2749 | 162.8546 | 13.5079 | 487.1295
2.399 | 325.8655 | 1.0988 | 269.9237 | 324.2346 | 162.9327 | 13.5107 | 487.1674
2.3999 | 326.1536 | 1.0989 | 270.0445 | 324.4034 | 163.0768 | 13.5179 | 487.4802
2.4006 | 326.2574 | 1.0991 | 270.1018 | 324.478 | 163.1287 | 13.5182 | 487.6067
2.4013 | 326.0179 | 1.0993 | 269.8713 | 324.2076 | 163.0089 | 13.5041 | 487.2166
2.402 | 325.9104 | 1.0995 | 270.038 | 324.3564 | 162.9552 | 13.4956 | 487.3116
2.4028 | 326.1724 | 1.0997 | 270.1994 | 324.5615 | 163.0862 | 13.5021 | 487.6477
2.4036 | 326.3026 | 1.0999 | 269.9538 | 324.3376 | 163.1513 | 13.5035 | 487.4889
2.4043 | 325.7726 | 1.1001 | 270.0441 | 324.3395 | 162.8863 | 13.4774 | 487.2258
2.4049 | 325.8766 | 1.1003 | 270.101 | 324.4138 | 162.9383 | 13.4781 | 487.3521
2.4056 | 325.9014 | 1.1005 | 269.931 | 324.2479 | 162.9507 | 13.4755 | 487.1986
2.4064 | 326.48 | 1.1007 | 270.16 | 324.5733 | 163.24 | 13.4947 | 487.8133
2.4071 | 326.6624 | 1.1007 | 270.1441 | 324.5878 | 163.3312 | 13.4983 | 487.919
2.4078 | 326.1327 | 1.1009 | 270.2005 | 324.5559 | 163.0663 | 13.4727 | 487.6223
2.4085 | 326.1836 | 1.1011 | 270.3167 | 324.6806 | 163.0918 | 13.4708 | 487.7724
2.4093 | 326.6304 | 1.1013 | 269.9638 | 324.4022 | 163.3152 | 13.4849 | 487.7174
2.41 | 326.787 | 1.1014 | 270.143 | 324.6075 | 163.3935 | 13.4874 | 488.001
2.4105 | 325.9667 | 1.1014 | 270.047 | 324.3747 | 162.9833 | 13.4505 | 487.3581
2.4115 | 326.413 | 1.1016 | 270.2679 | 324.6701 | 163.2065 | 13.4638 | 487.8766
2.4121 | 326.4114 | 1.1018 | 270.0157 | 324.4176 | 163.2057 | 13.4601 | 487.6233
2.4129 | 326.8582 | 1.102 | 270.1949 | 324.6713 | 163.4291 | 13.4743 | 488.1004
2.4135 | 326.2222 | 1.102 | 270.1144 | 324.4848 | 163.1111 | 13.4443 | 487.5959
2.4144 | 326.6694 | 1.1024 | 270.2013 | 324.6462 | 163.3347 | 13.458 | 487.9809
2.4151 | 326.7725 | 1.1024 | 270.1504 | 324.6125 | 163.3863 | 13.4583 | 487.9987
2.4158 | 326.8757 | 1.1024 | 269.9696 | 324.4488 | 163.4378 | 13.4586 | 487.8867
2.4166 | 326.3464 | 1.1028 | 270.2782 | 324.6693 | 163.1732 | 13.4327 | 487.8425
2.4173 | 326.5029 | 1.103 | 270.2348 | 324.652 | 163.2515 | 13.4351 | 487.9034
2.4179 | 326.607 | 1.1032 | 270.4784 | 324.9129 | 163.3035 | 13.4358 | 488.2164
2.4186 | 326.8163 | 1.1034 | 270.5298 | 324.9992 | 163.4082 | 13.4405 | 488.4073
2.4194 | 327.0248 | 1.1034 | 270.2964 | 324.8005 | 163.5124 | 13.4447 | 488.3129
2.4201 | 326.5744 | 1.1036 | 270.2091 | 324.6382 | 163.2872 | 13.4225 | 487.9254
2.4208 | 326.7316 | 1.1039 | 270.4955 | 324.9508 | 163.3658 | 13.4251 | 488.3166
2.4216 | 327.0727 | 1.1041 | 270.5155 | 325.0277 | 163.5364 | 13.4348 | 488.564
2.4223 | 327.2023 | 1.1041 | 270.5283 | 325.062 | 163.6011 | 13.4361 | 488.6632
2.423 | 326.6717 | 1.1041 | 270.0654 | 324.5107 | 163.3359 | 13.4102 | 487.8465
2.4237 | 326.8283 | 1.1043 | 270.2617 | 324.733 | 163.4141 | 13.4127 | 488.1472
2.4244 | 326.9851 | 1.1045 | 270.4712 | 324.9687 | 163.4925 | 13.4156 | 488.4613
2.4252 | 327.2213 | 1.1049 | 270.3471 | 324.8839 | 163.6106 | 13.421 | 488.4946
2.4259 | 326.6649 | 1.1051 | 270.719 | 325.1632 | 163.3325 | 13.3941 | 488.4956
2.4265 | 326.9802 | 1.1053 | 270.7783 | 325.275 | 163.4901 | 13.4035 | 488.7651
2.4273 | 327.0582 | 1.1057 | 270.569 | 325.0787 | 163.5291 | 13.4028 | 488.6078
2.428 | 327.3993 | 1.1059 | 270.7956 | 325.3621 | 163.6996 | 13.4124 | 489.0618
2.4288 | 327.0797 | 1.1059 | 270.7283 | 325.2416 | 163.5399 | 13.3949 | 488.7814
2.4296 | 327.13 | 1.1059 | 270.6178 | 325.1395 | 163.565 | 13.393 | 488.7045
2.4302 | 327.1027 | 1.1063 | 270.5886 | 325.1057 | 163.5513 | 13.3883 | 488.6571
2.431 | 327.4953 | 1.1061 | 270.8409 | 325.4235 | 163.7477 | 13.4001 | 489.1711
2.4317 | 327.0453 | 1.1064 | 270.5611 | 325.0686 | 163.5226 | 13.3777 | 488.5913
2.4324 | 327.2012 | 1.1064 | 270.7761 | 325.3096 | 163.6006 | 13.3801 | 488.9102
2.433 | 326.9622 | 1.1066 | 270.277 | 324.7707 | 163.4811 | 13.3672 | 488.2518
2.4338 | 327.4611 | 1.1066 | 270.6887 | 325.2656 | 163.7306 | 13.3833 | 488.9961
2.4344 | 327.3803 | 1.1068 | 270.7102 | 325.2736 | 163.6902 | 13.3764 | 488.9637
2.4352 | 326.9296 | 1.107 | 270.5063 | 324.9946 | 163.4648 | 13.354 | 488.4594
2.4359 | 327.2179 | 1.1072 | 270.7436 | 325.28 | 163.609 | 13.3615 | 488.8889
2.4367 | 327.4798 | 1.1074 | 270.639 | 325.219 | 163.7399 | 13.3679 | 488.9589
2.4375 | 327.7156 | 1.1076 | 270.7554 | 325.3747 | 163.8578 | 13.3736 | 489.2325
2.4382 | 327.2913 | 1.1078 | 270.8157 | 325.3643 | 163.6457 | 13.3523 | 489.0099
2.4388 | 327.2627 | 1.1078 | 270.2404 | 324.7841 | 163.6313 | 13.3476 | 488.4155
2.4396 | 327.5246 | 1.108 | 270.7541 | 325.3415 | 163.7623 | 13.354 | 489.1038
2.4403 | 327.7339 | 1.1082 | 270.6563 | 325.2787 | 163.867 | 13.3587 | 489.1456
2.441 | 327.1513 | 1.1084 | 270.4652 | 324.9904 | 163.5756 | 13.3309 | 488.5661
2.4419 | 327.6769 | 1.1086 | 270.4711 | 325.084 | 163.8385 | 13.3477 | 488.9224
2.4426 | 327.5169 | 1.1088 | 270.7687 | 325.3549 | 163.7585 | 13.3376 | 489.1133
2.4433 | 327.8316 | 1.1089 | 270.8727 | 325.5113 | 163.9158 | 13.3462 | 489.4271
2.444 | 327.4868 | 1.1091 | 271.0791 | 325.6602 | 163.7434 | 13.3285 | 489.4036
2.4446 | 327.4582 | 1.1091 | 270.7134 | 325.2898 | 163.7291 | 13.3238 | 489.0189
2.4453 | 327.3774 | 1.1093 | 270.7512 | 325.3141 | 163.6887 | 13.317 | 489.0028
2.4462 | 328.0347 | 1.1095 | 270.8283 | 325.5008 | 164.0174 | 13.3388 | 489.5181
2.4469 | 328.0329 | 1.1097 | 270.6194 | 325.2915 | 164.0164 | 13.3348 | 489.308
2.4476 | 327.5288 | 1.1097 | 270.7668 | 325.3549 | 163.7644 | 13.3103 | 489.1193
2.4483 | 327.7114 | 1.1097 | 270.8144 | 325.433 | 163.8557 | 13.3142 | 489.2887
2.4491 | 328.026 | 1.1099 | 270.8711 | 325.5421 | 164.013 | 13.3228 | 489.5551
2.4498 | 328.077 | 1.1101 | 270.7432 | 325.4227 | 164.0385 | 13.321 | 489.4612
2.4505 | 327.548 | 1.1105 | 270.6242 | 325.2155 | 163.774 | 13.2959 | 488.9895
2.4512 | 327.7574 | 1.1107 | 270.7352 | 325.3614 | 163.8787 | 13.3005 | 489.2401
2.4519 | 328.098 | 1.1107 | 270.8391 | 325.5221 | 164.049 | 13.3105 | 489.5711
2.4527 | 328.2015 | 1.1109 | 270.6803 | 325.3806 | 164.1008 | 13.3104 | 489.4813
2.4534 | 327.6975 | 1.1109 | 270.3296 | 324.9458 | 163.8487 | 13.286 | 488.7946
2.4541 | 327.7742 | 1.1109 | 270.4582 | 325.0872 | 163.8871 | 13.2852 | 488.9743
2.4548 | 327.9045 | 1.1111 | 270.392 | 325.0428 | 163.9523 | 13.287 | 488.995
2.4556 | 328.3512 | 1.1112 | 270.5977 | 325.3229 | 164.1756 | 13.301 | 489.4985
2.4563 | 327.9263 | 1.1112 | 270.3946 | 325.049 | 163.9632 | 13.2798 | 489.0121
2.457 | 328.0037 | 1.1114 | 270.5073 | 325.1745 | 164.0018 | 13.279 | 489.1764
2.4577 | 328.0546 | 1.1116 | 270.5423 | 325.2181 | 164.0273 | 13.2772 | 489.2454
2.4584 | 328.1319 | 1.1118 | 270.8099 | 325.4986 | 164.066 | 13.2765 | 489.5645
2.4592 | 328.4466 | 1.112 | 270.6252 | 325.3663 | 164.2233 | 13.285 | 489.5896
2.4599 | 327.8376 | 1.1122 | 270.4234 | 325.063 | 163.9188 | 13.2564 | 488.9818
2.4606 | 327.9935 | 1.1122 | 270.5079 | 325.1734 | 163.9967 | 13.2589 | 489.1702
2.4614 | 328.2826 | 1.1126 | 270.8165 | 325.5303 | 164.1413 | 13.2667 | 489.6716
2.4621 | 328.3329 | 1.1126 | 270.8061 | 325.5283 | 164.1665 | 13.2649 | 489.6947
2.4628 | 327.8302 | 1.113 | 270.6045 | 325.2429 | 163.9151 | 13.2406 | 489.158
2.4634 | 327.776 | 1.1132 | 270.3158 | 324.9451 | 163.888 | 13.2353 | 488.8331
2.4642 | 328.4866 | 1.1134 | 271.075 | 325.8228 | 164.2433 | 13.2599 | 490.0661
2.465 | 328.4574 | 1.1134 | 270.772 | 325.5149 | 164.2287 | 13.2545 | 489.7436
2.4656 | 327.9286 | 1.1137 | 270.6815 | 325.3363 | 163.9643 | 13.2296 | 489.3006
2.4663 | 328.2962 | 1.1139 | 270.8228 | 325.5388 | 164.1481 | 13.2406 | 489.6869
2.4671 | 328.5046 | 1.1139 | 271.0406 | 325.7914 | 164.2523 | 13.2448 | 490.0437
2.4677 | 328.3443 | 1.1139 | 270.7539 | 325.4779 | 164.1721 | 13.2353 | 489.6501
2.4685 | 328.237 | 1.1143 | 270.9352 | 325.6414 | 164.1185 | 13.2263 | 489.7599
2.4693 | 328.5782 | 1.1145 | 270.9092 | 325.6722 | 164.2891 | 13.2363 | 489.9613
2.4701 | 328.8671 | 1.1149 | 271.2131 | 326.0242 | 164.4335 | 13.2437 | 490.4578
2.4708 | 328.8382 | 1.1149 | 271.1613 | 325.9677 | 164.4191 | 13.2387 | 490.3868
2.4714 | 328.018 | 1.1149 | 270.5707 | 325.2404 | 164.009 | 13.2024 | 489.2494
2.4721 | 328.3854 | 1.1151 | 270.9053 | 325.6362 | 164.1927 | 13.2131 | 489.8289
2.4729 | 328.832 | 1.1153 | 270.7817 | 325.587 | 164.416 | 13.2269 | 490.003
2.4735 | 328.5133 | 1.1153 | 270.7676 | 325.5198 | 164.2566 | 13.211 | 489.7765
2.4744 | 328.3789 | 1.1155 | 270.7482 | 325.4781 | 164.1895 | 13.2009 | 489.6675
2.475 | 328.4835 | 1.1159 | 271.0097 | 325.757 | 164.2418 | 13.2017 | 489.9987
2.4757 | 328.481 | 1.1159 | 270.9919 | 325.7387 | 164.2405 | 13.1978 | 489.9792
2.4764 | 328.7695 | 1.1161 | 271.0173 | 325.8122 | 164.3847 | 13.2056 | 490.197
2.4772 | 328.4507 | 1.1162 | 270.8688 | 325.6105 | 164.2253 | 13.1885 | 489.8359
2.4779 | 328.713 | 1.1164 | 271.0518 | 325.8373 | 164.3565 | 13.1957 | 490.1938
2.4787 | 328.8164 | 1.1166 | 271.0294 | 325.8321 | 164.4082 | 13.1956 | 490.2403
2.4793 | 328.8934 | 1.1166 | 271.0633 | 325.8789 | 164.4467 | 13.1953 | 490.3256
2.48 | 329.0234 | 1.1168 | 271.0338 | 325.871 | 164.5117 | 13.1967 | 490.3827
2.4808 | 328.6512 | 1.1168 | 270.839 | 325.6142 | 164.3256 | 13.1775 | 489.9398
2.4815 | 328.6232 | 1.117 | 270.6105 | 325.381 | 164.3116 | 13.173 | 489.6926
2.4822 | 328.8061 | 1.1172 | 270.9243 | 325.7253 | 164.403 | 13.1765 | 490.1284
2.4831 | 329.226 | 1.1174 | 271.1568 | 326.0278 | 164.613 | 13.1888 | 490.6408
2.4838 | 328.6165 | 1.1174 | 270.6185 | 325.3879 | 164.3082 | 13.1605 | 489.6962
2.4844 | 328.6941 | 1.1176 | 270.8857 | 325.668 | 164.347 | 13.1602 | 490.0151
2.4852 | 329.0878 | 1.1178 | 270.8085 | 325.6565 | 164.5439 | 13.1718 | 490.2004
2.4859 | 329.1387 | 1.118 | 271.4138 | 326.2703 | 164.5694 | 13.1701 | 490.8396
2.4866 | 328.5301 | 1.1182 | 270.9382 | 325.6933 | 164.2651 | 13.1422 | 489.9583
2.4873 | 328.713 | 1.1184 | 271.0891 | 325.8746 | 164.3565 | 13.1458 | 490.2311
2.4879 | 328.7642 | 1.1186 | 270.8241 | 325.6181 | 164.3821 | 13.1444 | 490.0002
2.4888 | 329.2368 | 1.1187 | 270.9804 | 325.8532 | 164.6184 | 13.1588 | 490.4716
2.4895 | 328.5495 | 1.1191 | 271.1875 | 325.9457 | 164.2747 | 13.1274 | 490.2205
2.4902 | 328.6 | 1.1191 | 270.7645 | 325.5312 | 164.3 | 13.126 | 489.8312
2.4909 | 328.7828 | 1.1193 | 271.1323 | 325.9294 | 164.3914 | 13.1296 | 490.3208
2.4917 | 329.1766 | 1.1195 | 271.0588 | 325.9216 | 164.5883 | 13.1412 | 490.5099
2.4924 | 328.8046 | 1.1195 | 271.0096 | 325.8104 | 164.4023 | 13.1225 | 490.2127
2.493 | 328.8822 | 1.1197 | 271.1505 | 325.9642 | 164.4411 | 13.1222 | 490.4053
2.4938 | 329.039 | 1.1201 | 271.2535 | 326.0933 | 164.5195 | 13.1244 | 490.6128
2.4945 | 329.406 | 1.1201 | 271.1166 | 326.0176 | 164.703 | 13.1353 | 490.7206
2.4953 | 329.509 | 1.1201 | 271.3142 | 326.2324 | 164.7545 | 13.1357 | 490.9869
2.4959 | 328.9269 | 1.1203 | 270.8233 | 325.6444 | 164.4634 | 13.1089 | 490.1079
2.4968 | 329.3464 | 1.1205 | 270.8469 | 325.738 | 164.6732 | 13.1208 | 490.4112
2.4976 | 329.5821 | 1.1207 | 271.4125 | 326.3428 | 164.791 | 13.1265 | 491.1339
2.4983 | 329.6857 | 1.1209 | 271.4859 | 326.4336 | 164.8429 | 13.1269 | 491.2764
2.4989 | 329.1828 | 1.1211 | 271.2392 | 326.103 | 164.5914 | 13.1033 | 490.6944
2.4996 | 329.2594 | 1.1211 | 271.2081 | 326.0847 | 164.6297 | 13.1026 | 490.7144
2.5004 | 329.6795 | 1.1212 | 271.3931 | 326.3396 | 164.8397 | 13.1153 | 491.1794
2.5012 | 329.704 | 1.1214 | 271.286 | 326.2367 | 164.852 | 13.1125 | 491.0887
2.5018 | 329.1483 | 1.1216 | 271.1859 | 326.0439 | 164.5741 | 13.0869 | 490.6181
2.5025 | 329.2777 | 1.1216 | 271.386 | 326.2657 | 164.6389 | 13.0883 | 490.9045
2.5032 | 329.4078 | 1.1218 | 271.0952 | 325.9965 | 164.7039 | 13.0898 | 490.7004
2.504 | 329.617 | 1.122 | 271.1257 | 326.0619 | 164.8085 | 13.0944 | 490.8704
2.5047 | 329.2193 | 1.1222 | 271.232 | 326.1019 | 164.6097 | 13.0747 | 490.7115
2.5055 | 329.4283 | 1.1224 | 271.1938 | 326.0986 | 164.7142 | 13.079 | 490.8127
2.5062 | 329.5056 | 1.1226 | 271.1446 | 326.0622 | 164.7528 | 13.0783 | 490.815
2.5069 | 329.8467 | 1.1228 | 271.269 | 326.2435 | 164.9234 | 13.0882 | 491.1668
2.5076 | 329.8713 | 1.123 | 271.4809 | 326.4594 | 164.9356 | 13.0854 | 491.3951
2.5083 | 329.4211 | 1.1232 | 271.2211 | 326.1246 | 164.7105 | 13.0641 | 490.8352
2.509 | 329.5512 | 1.1234 | 271.1927 | 326.1179 | 164.7756 | 13.0655 | 490.8935
2.5098 | 329.8129 | 1.1235 | 271.0942 | 326.063 | 164.9064 | 13.0718 | 490.9695
2.5106 | 330.2587 | 1.1235 | 271.2064 | 326.2495 | 165.1293 | 13.0855 | 491.3789
2.5113 | 329.677 | 1.1239 | 271.2824 | 326.2286 | 164.8385 | 13.0586 | 491.0671
2.5119 | 329.7809 | 1.1241 | 271.1494 | 326.1128 | 164.8904 | 13.0593 | 491.0033
2.5126 | 329.8311 | 1.1241 | 271.3126 | 326.2845 | 164.9156 | 13.0576 | 491.2
2.5134 | 330.1459 | 1.1243 | 271.6169 | 326.6412 | 165.0729 | 13.0664 | 491.7142
2.5141 | 329.6955 | 1.1245 | 271.398 | 326.3472 | 164.8477 | 13.0448 | 491.195
2.5148 | 329.8255 | 1.1247 | 271.4513 | 326.4223 | 164.9128 | 13.0462 | 491.335
2.5156 | 330.0866 | 1.1247 | 271.5439 | 326.5583 | 165.0433 | 13.0525 | 491.6016
2.5163 | 330.243 | 1.1249 | 271.6583 | 326.6988 | 165.1215 | 13.055 | 491.8203
2.517 | 330.3467 | 1.1251 | 271.6246 | 326.6824 | 165.1734 | 13.0554 | 491.8557
2.5177 | 329.923 | 1.1253 | 271.6055 | 326.5927 | 164.9615 | 13.0352 | 491.5542
2.5184 | 329.9996 | 1.1253 | 271.2581 | 326.258 | 164.9998 | 13.0345 | 491.2578
2.5192 | 330.2883 | 1.1257 | 271.7375 | 326.7856 | 165.1442 | 13.0419 | 491.9297
2.5198 | 330.1808 | 1.1257 | 271.3905 | 326.4206 | 165.0904 | 13.0346 | 491.511
2.5205 | 330.021 | 1.126 | 271.505 | 326.5085 | 165.0105 | 13.0242 | 491.519
2.5213 | 330.0983 | 1.1262 | 271.3893 | 326.4056 | 165.0491 | 13.0236 | 491.4548
2.522 | 330.2013 | 1.1262 | 271.7162 | 326.7498 | 165.1007 | 13.0239 | 491.8504
2.5228 | 330.5158 | 1.1264 | 271.7072 | 326.7932 | 165.2579 | 13.0323 | 492.0511
2.5234 | 330.0393 | 1.1266 | 271.485 | 326.4915 | 165.0196 | 13.0101 | 491.5112
2.5243 | 330.432 | 1.1266 | 271.6754 | 326.7474 | 165.216 | 13.0212 | 491.9634
2.5249 | 330.404 | 1.1268 | 271.4891 | 326.5564 | 165.202 | 13.0168 | 491.7584
2.5256 | 330.4024 | 1.127 | 271.3992 | 326.4663 | 165.2012 | 13.0134 | 491.6675
2.5264 | 330.3472 | 1.1272 | 271.7354 | 326.7933 | 165.1736 | 13.0068 | 491.9669
2.5272 | 330.503 | 1.1272 | 271.6064 | 326.6902 | 165.2515 | 13.0092 | 491.9417
2.5278 | 330.4222 | 1.1274 | 271.4881 | 326.5585 | 165.2111 | 13.0027 | 491.7696
2.5285 | 330.7369 | 1.1276 | 271.3764 | 326.4993 | 165.3685 | 13.0115 | 491.8677
2.5293 | 330.9452 | 1.1276 | 271.6025 | 326.76 | 165.4726 | 13.0156 | 492.2326
2.53 | 330.3636 | 1.128 | 271.7505 | 326.8111 | 165.1818 | 12.989 | 491.9929
2.5307 | 330.5196 | 1.128 | 271.6222 | 326.7088 | 165.2598 | 12.9918 | 491.9686
2.5313 | 330.4652 | 1.1282 | 271.6387 | 326.7162 | 165.2326 | 12.9863 | 491.9488
2.5321 | 330.8852 | 1.1284 | 271.8156 | 326.9631 | 165.4426 | 12.9989 | 492.4057
2.5328 | 330.1449 | 1.1285 | 271.7308 | 326.755 | 165.0725 | 12.9663 | 491.8274
2.5335 | 330.6704 | 1.1287 | 271.9474 | 327.0591 | 165.3352 | 12.983 | 492.3943
2.5343 | 330.9842 | 1.1287 | 271.8213 | 326.9853 | 165.4921 | 12.9914 | 492.4774
2.5349 | 330.7718 | 1.1289 | 271.7541 | 326.8827 | 165.3859 | 12.98 | 492.2686
2.5357 | 330.558 | 1.1289 | 271.4741 | 326.5671 | 165.279 | 12.9676 | 491.8461
2.5364 | 330.6874 | 1.1289 | 271.6037 | 326.7183 | 165.3437 | 12.969 | 492.062
2.5372 | 331.0018 | 1.1291 | 271.4324 | 326.5994 | 165.5009 | 12.9773 | 492.1003
2.5379 | 331.2109 | 1.1293 | 271.9484 | 327.1503 | 165.6055 | 12.9819 | 492.7557
2.5386 | 330.6815 | 1.1295 | 271.386 | 326.4995 | 165.3407 | 12.9574 | 491.8403
2.5394 | 330.8904 | 1.1297 | 271.7666 | 326.915 | 165.4452 | 12.9616 | 492.3602
2.5402 | 330.8621 | 1.1299 | 271.6454 | 326.7891 | 165.4311 | 12.9568 | 492.2201
2.5409 | 331.097 | 1.1299 | 271.65 | 326.8328 | 165.5485 | 12.9624 | 492.3813
2.5415 | 330.4623 | 1.1301 | 271.469 | 326.5461 | 165.2312 | 12.9341 | 491.7772
2.5422 | 330.4073 | 1.1301 | 271.4012 | 326.469 | 165.2036 | 12.9287 | 491.6727
2.543 | 330.9063 | 1.1303 | 271.3042 | 326.4553 | 165.4532 | 12.9443 | 491.9084
2.5437 | 330.9572 | 1.1305 | 271.5169 | 326.6764 | 165.4786 | 12.9426 | 492.155
2.5445 | 331.3765 | 1.1305 | 271.6284 | 326.8578 | 165.6882 | 12.9551 | 492.5461
2.5451 | 330.6363 | 1.1307 | 271.0928 | 326.1989 | 165.3182 | 12.9227 | 491.517
2.5458 | 330.8461 | 1.131 | 271.4864 | 326.6274 | 165.423 | 12.9273 | 492.0505
2.5465 | 331.0552 | 1.1312 | 271.8648 | 327.0407 | 165.5276 | 12.9319 | 492.5683
2.5472 | 331.053 | 1.1312 | 271.7113 | 326.8868 | 165.5265 | 12.9285 | 492.4133
2.548 | 330.8668 | 1.1316 | 271.8739 | 327.0184 | 165.4334 | 12.9172 | 492.4518
2.5487 | 330.8386 | 1.1318 | 271.5872 | 326.727 | 165.4193 | 12.9124 | 492.1463
2.5494 | 331.0741 | 1.132 | 271.6767 | 326.8558 | 165.5371 | 12.918 | 492.3928
2.5502 | 331.3615 | 1.132 | 271.6011 | 326.828 | 165.6807 | 12.9253 | 492.5088
2.5511 | 331.1223 | 1.1324 | 271.9897 | 327.1768 | 165.5612 | 12.9116 | 492.7379
2.5517 | 331.1735 | 1.1326 | 272.0721 | 327.2676 | 165.5867 | 12.9103 | 492.8544
2.5524 | 331.1973 | 1.1326 | 271.9031 | 327.1027 | 165.5987 | 12.9076 | 492.7013
2.5532 | 331.6172 | 1.1328 | 272.1853 | 327.4548 | 165.8086 | 12.92 | 493.2634
2.5539 | 331.036 | 1.1332 | 272.0775 | 327.2502 | 165.518 | 12.894 | 492.7682
2.5546 | 331.1126 | 1.1332 | 271.8736 | 327.059 | 165.5563 | 12.8934 | 492.6153
2.5553 | 331.4272 | 1.1334 | 271.9474 | 327.1853 | 165.7136 | 12.9021 | 492.8989
2.5561 | 331.7145 | 1.1334 | 271.9997 | 327.2855 | 165.8573 | 12.9093 | 493.1427
2.5568 | 331.7911 | 1.1334 | 271.8153 | 327.1139 | 165.8956 | 12.9087 | 493.0094
2.5575 | 331.2097 | 1.1337 | 271.7425 | 326.9441 | 165.6048 | 12.8823 | 492.549
2.5582 | 331.4448 | 1.1337 | 271.5866 | 326.8274 | 165.7224 | 12.8883 | 492.5498
2.559 | 331.6536 | 1.1339 | 271.7884 | 327.064 | 165.8268 | 12.8925 | 492.8908
2.5596 | 331.652 | 1.1341 | 272.1199 | 327.3952 | 165.826 | 12.8891 | 493.2212
2.5604 | 331.2543 | 1.1343 | 271.9625 | 327.1715 | 165.6271 | 12.8696 | 492.7987
2.5611 | 331.2533 | 1.1347 | 271.7984 | 327.0072 | 165.6266 | 12.8663 | 492.6339
2.5618 | 331.7516 | 1.1347 | 272.0972 | 327.3891 | 165.8758 | 12.8818 | 493.2649
2.5626 | 331.8018 | 1.1347 | 271.8849 | 327.1852 | 165.9009 | 12.8802 | 493.0861
2.5633 | 331.378 | 1.1349 | 271.8014 | 327.0311 | 165.689 | 12.86 | 492.7201
2.564 | 331.5073 | 1.1349 | 271.7814 | 327.0327 | 165.7537 | 12.8615 | 492.7863
2.5646 | 331.5321 | 1.1351 | 271.7182 | 326.9735 | 165.766 | 12.8592 | 492.7396
2.5655 | 332.189 | 1.1353 | 271.8794 | 327.2442 | 166.0945 | 12.8805 | 493.3387
2.5662 | 331.5268 | 1.1351 | 271.7196 | 326.9741 | 165.7634 | 12.8514 | 492.7375
2.5669 | 331.6046 | 1.1355 | 271.8617 | 327.1291 | 165.8023 | 12.8509 | 492.9314
2.5676 | 331.55 | 1.1357 | 271.8844 | 327.1427 | 165.775 | 12.8451 | 492.9177
2.5684 | 331.7852 | 1.1359 | 272.2743 | 327.5718 | 165.8926 | 12.8503 | 493.4644
2.569 | 331.4144 | 1.136 | 272.0319 | 327.2676 | 165.7072 | 12.8327 | 492.9748
2.5697 | 331.4653 | 1.1362 | 272.0068 | 327.251 | 165.7326 | 12.8311 | 492.9837
2.5705 | 331.5689 | 1.1364 | 272.1632 | 327.4246 | 165.7844 | 12.8315 | 493.2091
2.5712 | 331.9883 | 1.1364 | 272.0769 | 327.4082 | 165.9941 | 12.8442 | 493.4024
2.572 | 332.1708 | 1.1366 | 271.9237 | 327.2855 | 166.0854 | 12.8474 | 493.3709
2.5726 | 331.5883 | 1.1366 | 271.8125 | 327.0773 | 165.7942 | 12.8215 | 492.8714
2.5733 | 331.5073 | 1.1368 | 271.8283 | 327.0796 | 165.7537 | 12.8148 | 492.8332
2.5741 | 331.8744 | 1.137 | 271.9896 | 327.302 | 165.9372 | 12.8251 | 493.2392
2.5748 | 332.0301 | 1.137 | 272.01 | 327.3483 | 166.015 | 12.8276 | 493.3634
2.5755 | 331.501 | 1.1372 | 271.8778 | 327.128 | 165.7505 | 12.8038 | 492.8785
2.5763 | 331.578 | 1.1374 | 271.6779 | 326.9409 | 165.789 | 12.8029 | 492.7299
2.577 | 331.9196 | 1.1378 | 271.9586 | 327.2785 | 165.9598 | 12.8126 | 493.2383
2.5777 | 332.1287 | 1.138 | 272.3319 | 327.6866 | 166.0643 | 12.8171 | 493.751
2.5784 | 332.4162 | 1.138 | 272.3435 | 327.7462 | 166.2081 | 12.8247 | 493.9543
2.5792 | 331.8869 | 1.1382 | 271.9035 | 327.218 | 165.9435 | 12.8006 | 493.1614
2.5799 | 332.0166 | 1.1383 | 271.8984 | 327.2345 | 166.0083 | 12.8017 | 493.2428
2.5807 | 332.3306 | 1.1383 | 272.1438 | 327.5322 | 166.1653 | 12.8103 | 493.6975
2.5813 | 332.2234 | 1.1385 | 272.0935 | 327.4641 | 166.1117 | 12.803 | 493.5758
2.5821 | 331.8264 | 1.1389 | 271.9585 | 327.2629 | 165.9132 | 12.7837 | 493.1761
2.5828 | 331.9294 | 1.1389 | 271.9759 | 327.2975 | 165.9647 | 12.7841 | 493.2622
2.5835 | 331.9271 | 1.1389 | 272.2458 | 327.5669 | 165.9635 | 12.7808 | 493.5305
2.5843 | 332.1623 | 1.1391 | 272.3195 | 327.6798 | 166.0811 | 12.786 | 493.761
2.585 | 331.8182 | 1.1395 | 272.0847 | 327.3877 | 165.9091 | 12.7692 | 493.2968
2.5856 | 331.9742 | 1.1395 | 272.1754 | 327.5044 | 165.9871 | 12.772 | 493.4915
2.5863 | 332.0778 | 1.1397 | 271.8759 | 327.2222 | 166.0389 | 12.7724 | 493.2611
2.5871 | 332.4448 | 1.1399 | 272.2581 | 327.6656 | 166.2224 | 12.7827 | 493.888
2.5878 | 332.5484 | 1.1401 | 272.2375 | 327.6622 | 166.2742 | 12.7832 | 493.9364
2.5885 | 332.0985 | 1.1403 | 272.1506 | 327.5003 | 166.0492 | 12.7626 | 493.5496
2.5893 | 332.3067 | 1.1403 | 271.8432 | 327.2276 | 166.1533 | 12.7668 | 493.381
2.59 | 332.6733 | 1.1403 | 272.3252 | 327.7707 | 166.3366 | 12.7774 | 494.1074
2.5906 | 332.4082 | 1.1405 | 272.3624 | 327.7638 | 166.2041 | 12.7643 | 493.9679
2.5914 | 332.1688 | 1.1407 | 272.2893 | 327.6508 | 166.0844 | 12.7512 | 493.7352
2.5922 | 332.6149 | 1.1408 | 272.1944 | 327.6302 | 166.3074 | 12.7645 | 493.9377
2.5929 | 332.6918 | 1.141 | 272.6449 | 328.0935 | 166.3459 | 12.7636 | 494.4394
2.5937 | 332.8475 | 1.141 | 272.2667 | 327.7413 | 166.4238 | 12.7661 | 494.165
2.5943 | 332.2658 | 1.1412 | 272.1807 | 327.5583 | 166.1329 | 12.7404 | 493.6912
2.5951 | 332.4219 | 1.1414 | 272.0624 | 327.466 | 166.2109 | 12.7426 | 493.677
2.5958 | 332.6303 | 1.1414 | 272.1269 | 327.5652 | 166.3151 | 12.7471 | 493.8804
2.5965 | 332.84 | 1.1418 | 272.4576 | 327.9309 | 166.42 | 12.7516 | 494.3509
2.5972 | 332.311 | 1.142 | 272.0106 | 327.3958 | 166.1555 | 12.7281 | 493.5513
2.598 | 332.4934 | 1.1422 | 272.4254 | 327.841 | 166.2467 | 12.7312 | 494.0877
2.5987 | 332.7288 | 1.1424 | 272.207 | 327.6618 | 166.3644 | 12.7368 | 494.0262
2.5995 | 333.0688 | 1.1424 | 272.5857 | 328.0972 | 166.5344 | 12.746 | 494.6316
2.6001 | 333.0938 | 1.1426 | 272.4477 | 327.9633 | 166.5469 | 12.7441 | 494.5102
2.6008 | 332.5116 | 1.1428 | 272.3792 | 327.7978 | 166.2558 | 12.7179 | 494.0536
2.6015 | 332.7473 | 1.143 | 272.5809 | 328.0387 | 166.3736 | 12.7238 | 494.4124
2.6023 | 333.1406 | 1.1432 | 272.5592 | 328.0826 | 166.5703 | 12.735 | 494.6529
2.6029 | 333.0599 | 1.1433 | 272.7981 | 328.308 | 166.5299 | 12.7288 | 494.838
2.6037 | 332.6893 | 1.1437 | 272.5474 | 327.9956 | 166.3446 | 12.7107 | 494.3403
2.6044 | 332.8452 | 1.1437 | 272.6833 | 328.1575 | 166.4226 | 12.7135 | 494.5801
2.6051 | 332.8433 | 1.1439 | 272.7748 | 328.2486 | 166.4216 | 12.7099 | 494.6703
2.6059 | 333.3157 | 1.1441 | 272.2561 | 327.8087 | 166.6578 | 12.7242 | 494.4666
2.6067 | 332.9963 | 1.1441 | 272.5429 | 328.0422 | 166.4981 | 12.7077 | 494.5404
2.6074 | 333.1528 | 1.1443 | 272.6197 | 328.1452 | 166.5764 | 12.7106 | 494.7216
2.608 | 333.0724 | 1.1445 | 272.458 | 327.9701 | 166.5362 | 12.7047 | 494.5063
2.6089 | 333.4388 | 1.1447 | 272.7347 | 328.3078 | 166.7194 | 12.7142 | 495.0272
2.6096 | 333.5944 | 1.1447 | 272.7453 | 328.3444 | 166.7972 | 12.7167 | 495.1416
2.6103 | 333.0916 | 1.1449 | 272.6619 | 328.1772 | 166.5458 | 12.6939 | 494.723
2.611 | 333.1164 | 1.1451 | 272.7385 | 328.2579 | 166.5582 | 12.6917 | 494.8161
2.6118 | 333.4312 | 1.1455 | 272.756 | 328.3279 | 166.7156 | 12.6999 | 495.0435
2.6125 | 333.5869 | 1.1455 | 273.1153 | 328.7131 | 166.7934 | 12.7024 | 495.5066
2.6131 | 333.0053 | 1.1457 | 272.6349 | 328.1357 | 166.5026 | 12.677 | 494.6384
2.6139 | 333.1606 | 1.1457 | 272.5029 | 328.0297 | 166.5803 | 12.6791 | 494.61
2.6146 | 333.2645 | 1.1458 | 272.6754 | 328.2194 | 166.6322 | 12.68 | 494.8517
2.6152 | 333.5001 | 1.146 | 272.565 | 328.1483 | 166.75 | 12.6858 | 494.8984
2.6161 | 333.1813 | 1.1462 | 272.6404 | 328.1707 | 166.5907 | 12.6695 | 494.7613
2.6167 | 333.2588 | 1.1464 | 272.7717 | 328.3148 | 166.6294 | 12.6693 | 494.9442
2.6174 | 333.4151 | 1.1466 | 272.6861 | 328.2552 | 166.7075 | 12.6718 | 494.9628
2.618 | 333.3346 | 1.1468 | 272.6487 | 328.2045 | 166.6673 | 12.6659 | 494.8718
2.6189 | 333.9112 | 1.1468 | 272.9552 | 328.6071 | 166.9556 | 12.6834 | 495.5627
2.6197 | 333.5143 | 1.1472 | 272.8702 | 328.456 | 166.7572 | 12.6645 | 495.2131
2.6204 | 333.5654 | 1.1474 | 272.6196 | 328.2138 | 166.7827 | 12.6633 | 494.9965
2.6211 | 333.6953 | 1.1476 | 272.9342 | 328.5501 | 166.8477 | 12.6648 | 495.3977
2.6218 | 334.0361 | 1.1478 | 272.9787 | 328.6514 | 167.0181 | 12.6743 | 495.6694
2.6226 | 333.4277 | 1.148 | 272.6547 | 328.2259 | 166.7138 | 12.6473 | 494.9398
2.6233 | 333.4781 | 1.148 | 272.5833 | 328.163 | 166.7391 | 12.6461 | 494.902
2.6239 | 333.5819 | 1.1482 | 272.7649 | 328.3619 | 166.791 | 12.6469 | 495.1528
2.6248 | 334.0804 | 1.1483 | 272.6865 | 328.3666 | 167.0402 | 12.6618 | 495.4068
2.6255 | 333.4986 | 1.1485 | 272.9384 | 328.5215 | 166.7493 | 12.6361 | 495.2708
2.6262 | 333.6278 | 1.1485 | 272.8053 | 328.4099 | 166.8139 | 12.6376 | 495.2238
2.6268 | 333.7316 | 1.1487 | 272.9149 | 328.5368 | 166.8658 | 12.6385 | 495.4026
2.6276 | 334.1242 | 1.1487 | 273.0037 | 328.6911 | 167.0621 | 12.6496 | 495.7532
2.6284 | 334.2805 | 1.1489 | 272.986 | 328.6994 | 167.1402 | 12.6521 | 495.8397
2.6289 | 333.3825 | 1.1489 | 272.4103 | 327.974 | 166.6912 | 12.6155 | 494.6653
2.6298 | 333.9334 | 1.1491 | 272.8731 | 328.5287 | 166.9667 | 12.632 | 495.4954
2.6305 | 334.1423 | 1.1493 | 272.6663 | 328.3567 | 167.0712 | 12.6365 | 495.4278
2.6312 | 334.3513 | 1.1495 | 272.9508 | 328.6761 | 167.1757 | 12.641 | 495.8517
2.6319 | 333.7425 | 1.1495 | 272.7271 | 328.3509 | 166.8713 | 12.6144 | 495.2221
2.6326 | 333.8727 | 1.1497 | 272.7459 | 328.3913 | 166.9363 | 12.6162 | 495.3277
2.6335 | 334.292 | 1.1499 | 273.064 | 328.7793 | 167.146 | 12.628 | 495.9253
2.634 | 334.1325 | 1.1501 | 272.9442 | 328.6329 | 167.0662 | 12.6192 | 495.6992
2.6349 | 333.9456 | 1.1503 | 273.2169 | 328.8745 | 166.9728 | 12.608 | 495.8473
2.6356 | 334.0755 | 1.1505 | 272.9452 | 328.6244 | 167.0377 | 12.6095 | 495.6622
2.6363 | 334.0995 | 1.1505 | 273.0227 | 328.706 | 167.0498 | 12.6073 | 495.7557
2.6369 | 333.9925 | 1.1506 | 272.8257 | 328.4911 | 166.9962 | 12.6002 | 495.4874
2.6377 | 333.8585 | 1.1508 | 272.7316 | 328.3747 | 166.9293 | 12.5913 | 495.3039
2.6384 | 333.9621 | 1.151 | 272.7977 | 328.458 | 166.981 | 12.5918 | 495.4391
2.6391 | 333.855 | 1.1512 | 272.9656 | 328.6081 | 166.9275 | 12.5847 | 495.5356
2.6399 | 334.3791 | 1.1512 | 272.6575 | 328.3873 | 167.1895 | 12.6004 | 495.5769
2.6406 | 334.6401 | 1.1512 | 272.7557 | 328.529 | 167.32 | 12.6069 | 495.8491
2.6412 | 333.6629 | 1.1512 | 272.6193 | 328.2297 | 166.8314 | 12.5671 | 495.0612
2.6419 | 333.8198 | 1.1516 | 272.9377 | 328.5743 | 166.9099 | 12.5696 | 495.4842
2.6427 | 334.292 | 1.1518 | 272.9708 | 328.6861 | 167.146 | 12.5837 | 495.8321
2.6435 | 334.7116 | 1.152 | 273.1505 | 328.9358 | 167.3558 | 12.5959 | 496.2916
2.6442 | 334.0774 | 1.1522 | 272.9727 | 328.6523 | 167.0387 | 12.5688 | 495.691
2.6449 | 334.2073 | 1.1524 | 273.0443 | 328.7455 | 167.1036 | 12.5703 | 495.8492
2.6455 | 334.1266 | 1.1526 | 273.0736 | 328.7614 | 167.0633 | 12.5642 | 495.8247
2.6464 | 334.6243 | 1.1526 | 273.1532 | 328.9239 | 167.3121 | 12.5789 | 496.2361
2.6471 | 334.3325 | 1.1528 | 273.1468 | 328.8688 | 167.1662 | 12.5645 | 496.0351
2.6479 | 334.5148 | 1.153 | 273.3309 | 329.0834 | 167.2574 | 12.5676 | 496.3408
2.6484 | 334.2501 | 1.1531 | 273.2219 | 328.9303 | 167.1251 | 12.5552 | 496.0553
2.6491 | 334.432 | 1.1531 | 272.9227 | 328.6614 | 167.216 | 12.5587 | 495.8774
2.65 | 335.0092 | 1.1533 | 273.3264 | 329.1613 | 167.5046 | 12.576 | 496.6659
2.6508 | 334.5322 | 1.1533 | 273.0116 | 328.767 | 167.2661 | 12.5546 | 496.0331
2.6514 | 334.3455 | 1.1533 | 272.9321 | 328.6563 | 167.1727 | 12.5445 | 495.8291
2.6521 | 334.6337 | 1.1535 | 273.0699 | 328.8422 | 167.3169 | 12.5523 | 496.159
2.6529 | 334.9476 | 1.1537 | 273.0284 | 328.853 | 167.4738 | 12.5601 | 496.3268
2.6536 | 334.2868 | 1.1539 | 272.8789 | 328.5934 | 167.1434 | 12.5318 | 495.7368
2.6543 | 334.3379 | 1.1541 | 273.0217 | 328.7446 | 167.1689 | 12.5307 | 495.9136
2.655 | 334.7049 | 1.1543 | 273.1141 | 328.8983 | 167.3525 | 12.5411 | 496.2507
2.6556 | 334.6506 | 1.1545 | 273.2165 | 328.9916 | 167.3253 | 12.536 | 496.3169
2.6565 | 334.5164 | 1.1547 | 272.8223 | 328.575 | 167.2582 | 12.5269 | 495.8332
2.6571 | 334.2772 | 1.1547 | 272.8393 | 328.5522 | 167.1386 | 12.5152 | 495.6908
2.6579 | 334.9069 | 1.1547 | 272.9452 | 328.763 | 167.4534 | 12.5351 | 496.2165
2.6587 | 335.1162 | 1.1551 | 273.1469 | 328.9996 | 167.5581 | 12.5393 | 496.5577
2.6594 | 334.5872 | 1.1553 | 273.0269 | 328.7914 | 167.2936 | 12.516 | 496.085
2.66 | 334.5592 | 1.1555 | 273.0555 | 328.8154 | 167.2796 | 12.5119 | 496.095
2.6608 | 334.9254 | 1.1555 | 273.2768 | 329.0977 | 167.4627 | 12.522 | 496.5604
2.6617 | 335.1865 | 1.1556 | 273.4477 | 329.3121 | 167.5932 | 12.5277 | 496.9054
2.6623 | 334.6044 | 1.1556 | 273.2496 | 329.017 | 167.3022 | 12.5028 | 496.3192
2.663 | 334.6825 | 1.156 | 273.3163 | 329.0968 | 167.3413 | 12.5027 | 496.438
2.6638 | 334.9963 | 1.1562 | 273.2963 | 329.1291 | 167.4982 | 12.5104 | 496.6272
2.6645 | 335.1264 | 1.1564 | 273.3435 | 329.1979 | 167.5632 | 12.5123 | 496.7611
2.6651 | 334.5187 | 1.1566 | 273.3149 | 329.0681 | 167.2594 | 12.4865 | 496.3274
2.6659 | 334.7801 | 1.1568 | 273.2023 | 328.9989 | 167.39 | 12.4926 | 496.389
2.6666 | 334.989 | 1.157 | 273.3788 | 329.2103 | 167.4945 | 12.497 | 496.7048
2.6674 | 335.3287 | 1.157 | 273.4399 | 329.3281 | 167.6644 | 12.5061 | 496.9924
2.6681 | 335.4586 | 1.1572 | 273.5687 | 329.4785 | 167.7293 | 12.5076 | 497.2078
2.6686 | 334.3764 | 1.1572 | 273.0319 | 328.7613 | 167.1882 | 12.4647 | 495.9495
2.6695 | 334.822 | 1.1574 | 273.3429 | 329.1466 | 167.411 | 12.4773 | 496.5576
2.6703 | 334.9252 | 1.1576 | 273.1029 | 328.9238 | 167.4626 | 12.4775 | 496.3864
2.6709 | 335.1337 | 1.1576 | 273.3579 | 329.2136 | 167.5669 | 12.4823 | 496.7804
2.6717 | 335.3169 | 1.158 | 273.2976 | 329.1838 | 167.6585 | 12.4858 | 496.8422
2.6724 | 334.761 | 1.158 | 273.1199 | 328.9134 | 167.3805 | 12.4616 | 496.2939
2.6731 | 335.0753 | 1.1581 | 273.3485 | 329.1944 | 167.5377 | 12.47 | 496.732
2.6738 | 335.4687 | 1.1583 | 273.5243 | 329.4357 | 167.7343 | 12.4814 | 497.1701
2.6746 | 335.6509 | 1.1585 | 273.4999 | 329.4418 | 167.8255 | 12.4845 | 497.2672
2.6753 | 335.2274 | 1.1587 | 273.5795 | 329.4507 | 167.6137 | 12.4653 | 497.0644
2.676 | 335.3303 | 1.1587 | 273.4899 | 329.3782 | 167.6651 | 12.4658 | 497.0434
2.6768 | 335.4338 | 1.1589 | 273.7977 | 329.7033 | 167.7169 | 12.4664 | 497.4202
2.6775 | 335.7478 | 1.1591 | 273.6439 | 329.6019 | 167.8739 | 12.4744 | 497.4758
2.6783 | 335.8777 | 1.1593 | 273.7354 | 329.715 | 167.9388 | 12.4759 | 497.6539
2.6789 | 335.2166 | 1.1593 | 273.1118 | 328.9812 | 167.6083 | 12.4482 | 496.5895
2.6797 | 335.5307 | 1.1595 | 272.967 | 328.8887 | 167.7653 | 12.4563 | 496.6541
2.6804 | 335.4767 | 1.1599 | 273.4898 | 329.4026 | 167.7384 | 12.4509 | 497.1409
2.6811 | 335.8176 | 1.1601 | 273.7575 | 329.7271 | 167.9088 | 12.4606 | 497.6359
2.6819 | 335.3939 | 1.1603 | 273.4801 | 329.379 | 167.6969 | 12.4412 | 497.076
2.6825 | 335.3916 | 1.1603 | 273.7511 | 329.6497 | 167.6958 | 12.4381 | 497.3455
2.6832 | 335.7322 | 1.1605 | 273.5098 | 329.4652 | 167.8661 | 12.4475 | 497.3313
2.6839 | 335.9667 | 1.1605 | 273.8178 | 329.8123 | 167.9834 | 12.4529 | 497.7956
2.6846 | 335.0686 | 1.1605 | 273.2774 | 329.1222 | 167.5343 | 12.4164 | 496.6565
2.6854 | 335.5411 | 1.1608 | 273.5429 | 329.4665 | 167.7706 | 12.43 | 497.237
2.6861 | 335.6449 | 1.161 | 273.3784 | 329.3192 | 167.8224 | 12.4309 | 497.1417
2.6869 | 335.8798 | 1.1612 | 273.473 | 329.453 | 167.9399 | 12.436 | 497.3929
2.6875 | 335.6143 | 1.1612 | 273.416 | 329.3518 | 167.8072 | 12.4234 | 497.1589
2.6884 | 335.7961 | 1.1614 | 273.3143 | 329.2803 | 167.898 | 12.4259 | 497.1784
2.689 | 335.8735 | 1.1616 | 273.6483 | 329.6272 | 167.9367 | 12.4258 | 497.564
2.6899 | 336.2129 | 1.1616 | 273.3328 | 329.3682 | 168.1064 | 12.4344 | 497.4747
2.6904 | 335.974 | 1.1616 | 273.4441 | 329.4398 | 167.987 | 12.4232 | 497.4268
2.6913 | 335.8398 | 1.1618 | 273.5541 | 329.5274 | 167.9199 | 12.4142 | 497.4473
2.6919 | 335.8118 | 1.162 | 273.7652 | 329.7338 | 167.9059 | 12.4102 | 497.6397
2.6927 | 336.1258 | 1.1622 | 273.5633 | 329.5843 | 168.0629 | 12.4182 | 497.6472
2.6933 | 336.2026 | 1.1622 | 273.5904 | 329.6242 | 168.1013 | 12.4181 | 497.7255
2.6941 | 335.7001 | 1.1624 | 273.3127 | 329.2627 | 167.85 | 12.3962 | 497.1128
2.6948 | 335.7502 | 1.1624 | 273.2875 | 329.2459 | 167.8751 | 12.3947 | 497.121
2.6954 | 335.7222 | 1.1626 | 273.374 | 329.3277 | 167.8611 | 12.3907 | 497.1888
2.6963 | 336.246 | 1.1626 | 273.263 | 329.304 | 168.123 | 12.4062 | 497.427
2.697 | 335.7172 | 1.1628 | 273.0339 | 328.9868 | 167.8586 | 12.3833 | 496.8454
2.6977 | 335.8471 | 1.1629 | 273.1506 | 329.1251 | 167.9235 | 12.3848 | 497.0487
2.6984 | 335.9235 | 1.1629 | 273.2695 | 329.2568 | 167.9618 | 12.3843 | 497.2185
2.6992 | 336.3438 | 1.1633 | 273.3094 | 329.3667 | 168.1719 | 12.3966 | 497.5386
2.6999 | 336.4729 | 1.1633 | 273.5263 | 329.6052 | 168.2365 | 12.3981 | 497.8416
2.7006 | 335.7071 | 1.1635 | 273.2837 | 329.2348 | 167.8535 | 12.3664 | 497.0884
2.7013 | 336.126 | 1.1635 | 273.5122 | 329.5332 | 168.063 | 12.3786 | 497.5962
2.7021 | 336.44 | 1.1637 | 273.2909 | 329.3642 | 168.22 | 12.3866 | 497.5842
2.7028 | 336.5698 | 1.1639 | 273.7847 | 329.8797 | 168.2849 | 12.3881 | 498.1646
2.7035 | 335.9626 | 1.1643 | 273.5733 | 329.5671 | 167.9813 | 12.3624 | 497.5484
2.7043 | 336.2505 | 1.1645 | 273.5741 | 329.6158 | 168.1252 | 12.3698 | 497.7411
2.7049 | 336.2745 | 1.1645 | 273.7659 | 329.8117 | 168.1373 | 12.3677 | 497.9489
2.7056 | 336.3516 | 1.1647 | 273.4204 | 329.479 | 168.1758 | 12.3673 | 497.6548
2.7064 | 336.1124 | 1.1649 | 273.5756 | 329.5943 | 168.0562 | 12.3548 | 497.6505
2.7071 | 336.2159 | 1.1651 | 273.9382 | 329.9741 | 168.1079 | 12.3554 | 498.0821
2.7078 | 336.3986 | 1.1653 | 273.792 | 329.8584 | 168.1993 | 12.3592 | 498.0577
2.7086 | 336.5808 | 1.1654 | 274.1138 | 330.2106 | 168.2904 | 12.3623 | 498.501
2.7093 | 336.6843 | 1.1656 | 274.1428 | 330.2568 | 168.3421 | 12.3628 | 498.599
2.71 | 336.1819 | 1.1658 | 273.8261 | 329.8564 | 168.0909 | 12.341 | 497.9474
2.7107 | 336.2316 | 1.1656 | 273.666 | 329.7046 | 168.1158 | 12.3399 | 497.8204
2.7113 | 336.3617 | 1.1658 | 273.8371 | 329.8973 | 168.1808 | 12.3417 | 498.0782
2.7122 | 336.8071 | 1.166 | 273.7775 | 329.912 | 168.4035 | 12.3542 | 498.3156
2.7129 | 336.1993 | 1.1662 | 273.7255 | 329.7587 | 168.0996 | 12.3286 | 497.8584
2.7136 | 336.4081 | 1.1664 | 273.742 | 329.8101 | 168.2041 | 12.333 | 498.0141
2.7142 | 336.2223 | 1.1666 | 273.8662 | 329.9033 | 168.1112 | 12.3236 | 498.0144
2.715 | 336.9041 | 1.1666 | 274.0992 | 330.2499 | 168.4521 | 12.3448 | 498.7019
2.7158 | 336.4805 | 1.1668 | 273.6321 | 329.7121 | 168.2402 | 12.3256 | 497.9524
2.7166 | 336.5837 | 1.167 | 273.6704 | 329.7676 | 168.2918 | 12.3258 | 498.0595
2.7173 | 336.5287 | 1.167 | 273.5425 | 329.6307 | 168.2644 | 12.3208 | 497.895
2.7178 | 336.553 | 1.167 | 273.4559 | 329.5481 | 168.2765 | 12.3191 | 497.8246
2.7187 | 336.4459 | 1.1674 | 273.7087 | 329.783 | 168.2229 | 12.3113 | 498.006
2.7194 | 336.602 | 1.1676 | 273.5576 | 329.6579 | 168.301 | 12.3138 | 497.9589
2.7201 | 336.6528 | 1.1678 | 273.7968 | 329.9056 | 168.3264 | 12.3124 | 498.232
2.7209 | 336.9133 | 1.1678 | 273.723 | 329.8753 | 168.4567 | 12.3184 | 498.3319
2.7214 | 336.7008 | 1.1678 | 273.8186 | 329.9354 | 168.3504 | 12.3083 | 498.2858
2.7223 | 336.3823 | 1.1679 | 273.56 | 329.6238 | 168.1912 | 12.2927 | 497.8149
2.723 | 336.5385 | 1.1681 | 273.7043 | 329.794 | 168.2692 | 12.2952 | 498.0633
2.7238 | 336.9307 | 1.1681 | 273.8263 | 329.9815 | 168.4654 | 12.306 | 498.4468
2.7243 | 336.6925 | 1.1683 | 273.8127 | 329.9282 | 168.3463 | 12.295 | 498.2744
2.7252 | 336.4787 | 1.1683 | 273.8168 | 329.8966 | 168.2394 | 12.2833 | 498.1359
2.7259 | 336.7409 | 1.1687 | 273.8473 | 329.9707 | 168.3704 | 12.2896 | 498.3412
2.7266 | 336.9233 | 1.1689 | 273.8024 | 329.9563 | 168.4617 | 12.2931 | 498.4179
2.7272 | 336.8159 | 1.1689 | 273.6793 | 329.8153 | 168.408 | 12.2866 | 498.2232
2.728 | 336.6818 | 1.1691 | 273.6105 | 329.7241 | 168.3409 | 12.2778 | 498.065
2.7288 | 336.8116 | 1.1693 | 273.5823 | 329.7176 | 168.4058 | 12.2793 | 498.1234
2.7295 | 337.0728 | 1.1695 | 274.0997 | 330.2785 | 168.5364 | 12.2853 | 498.8149
2.7302 | 336.9658 | 1.1697 | 273.8063 | 329.9673 | 168.4829 | 12.2785 | 498.4502
2.731 | 336.8839 | 1.1697 | 273.8586 | 330.006 | 168.442 | 12.2719 | 498.4479
2.7318 | 336.9871 | 1.1699 | 273.6606 | 329.8252 | 168.4936 | 12.2722 | 498.3187
2.7324 | 336.9848 | 1.1699 | 273.7488 | 329.9129 | 168.4924 | 12.2692 | 498.4053
2.7332 | 337.2723 | 1.1701 | 273.6601 | 329.8722 | 168.6362 | 12.2762 | 498.5083
2.7339 | 337.4021 | 1.1703 | 273.8332 | 330.0669 | 168.7011 | 12.2777 | 498.7679
2.7345 | 336.531 | 1.1703 | 273.3922 | 329.4807 | 168.2655 | 12.2432 | 497.7462
2.7351 | 336.8193 | 1.1704 | 273.8103 | 329.9468 | 168.4096 | 12.2512 | 498.3565
2.7361 | 337.343 | 1.1706 | 273.874 | 330.0978 | 168.6715 | 12.2658 | 498.7693
2.7368 | 337.4991 | 1.1708 | 273.8031 | 330.053 | 168.7496 | 12.2683 | 498.8025
2.7374 | 336.8918 | 1.171 | 273.8247 | 329.9733 | 168.4459 | 12.2432 | 498.4192
2.7379 | 336.8373 | 1.171 | 273.7759 | 329.9154 | 168.4186 | 12.239 | 498.3341
2.7389 | 337.0453 | 1.1712 | 273.9516 | 330.1258 | 168.5226 | 12.2424 | 498.6485
2.7397 | 337.4388 | 1.1716 | 273.8984 | 330.1382 | 168.7194 | 12.2533 | 498.8576
2.7403 | 336.9895 | 1.1718 | 273.6583 | 329.8232 | 168.4947 | 12.234 | 498.318
2.741 | 337.1449 | 1.1718 | 273.7725 | 329.9633 | 168.5724 | 12.2364 | 498.5358
2.7417 | 337.2749 | 1.172 | 274.1026 | 330.3151 | 168.6375 | 12.2383 | 498.9525
2.7425 | 337.6405 | 1.172 | 273.5992 | 329.8727 | 168.8203 | 12.2478 | 498.6929
2.7433 | 338.033 | 1.172 | 273.8862 | 330.225 | 169.0165 | 12.2589 | 499.2415
2.744 | 337.2943 | 1.1724 | 273.7661 | 329.9819 | 168.6472 | 12.2288 | 498.629
2.7447 | 337.3181 | 1.1724 | 273.924 | 330.1436 | 168.659 | 12.2264 | 498.8027
2.7454 | 337.4742 | 1.1726 | 273.8637 | 330.1094 | 168.7371 | 12.2289 | 498.8465
2.7461 | 337.5509 | 1.1726 | 273.9232 | 330.1816 | 168.7754 | 12.2288 | 498.9571
2.7469 | 337.2854 | 1.1728 | 273.7331 | 329.9473 | 168.6427 | 12.2156 | 498.59
2.7476 | 337.3098 | 1.1729 | 273.9396 | 330.1579 | 168.6549 | 12.2133 | 498.8128
2.7483 | 337.3862 | 1.1729 | 273.8656 | 330.0966 | 168.6931 | 12.2129 | 498.7897
2.749 | 337.647 | 1.1729 | 273.802 | 330.0765 | 168.8235 | 12.2192 | 498.9
2.7498 | 337.3808 | 1.1729 | 273.6241 | 329.8542 | 168.6904 | 12.206 | 498.5446
2.7505 | 337.3526 | 1.1731 | 273.7192 | 329.9446 | 168.6763 | 12.2018 | 498.6209
2.7512 | 337.3509 | 1.1733 | 273.8531 | 330.0783 | 168.6755 | 12.1989 | 498.7537
2.7519 | 337.744 | 1.1735 | 274.0267 | 330.3174 | 168.872 | 12.21 | 499.1894
2.7526 | 338.0317 | 1.1737 | 274.0775 | 330.4162 | 169.0159 | 12.2173 | 499.432
2.7533 | 337.5301 | 1.1741 | 273.9279 | 330.183 | 168.7651 | 12.1959 | 498.948
2.7541 | 337.738 | 1.1741 | 274.0259 | 330.3156 | 168.869 | 12.1999 | 499.1846
2.7548 | 337.6046 | 1.1743 | 273.9571 | 330.2245 | 168.8023 | 12.1922 | 499.0268
2.7555 | 337.8654 | 1.1743 | 274.0538 | 330.3647 | 168.9327 | 12.1985 | 499.2974
2.7563 | 337.9949 | 1.1745 | 274.3057 | 330.6381 | 168.9974 | 12.1997 | 499.6356
2.7571 | 337.6504 | 1.1747 | 273.6293 | 329.9044 | 168.8252 | 12.1837 | 498.7296
2.7578 | 337.6748 | 1.1749 | 274.0714 | 330.3505 | 168.8374 | 12.1814 | 499.1879
2.7585 | 337.9895 | 1.1752 | 273.7779 | 330.1095 | 168.9948 | 12.1896 | 499.1042
2.7592 | 338.1186 | 1.1752 | 274.1664 | 330.5195 | 169.0593 | 12.1912 | 499.5788
2.7599 | 337.379 | 1.1752 | 273.6806 | 329.9104 | 168.6895 | 12.1615 | 498.5999
2.7606 | 337.5088 | 1.1754 | 273.6971 | 329.9486 | 168.7544 | 12.163 | 498.703
2.7612 | 337.4808 | 1.1756 | 273.6437 | 329.8905 | 168.7404 | 12.1592 | 498.6309
2.7621 | 337.8733 | 1.1758 | 273.869 | 330.1812 | 168.9366 | 12.1696 | 499.1179
2.7628 | 337.4764 | 1.176 | 273.8562 | 330.1023 | 168.7382 | 12.1521 | 498.8405
2.7635 | 337.5008 | 1.1762 | 274.1749 | 330.425 | 168.7504 | 12.1498 | 499.1754
2.7642 | 337.6038 | 1.1762 | 273.9145 | 330.1818 | 168.8019 | 12.1507 | 498.9837
2.765 | 338.0756 | 1.1764 | 273.9989 | 330.3448 | 169.0378 | 12.1643 | 499.3826
2.7657 | 338.3106 | 1.1766 | 274.1384 | 330.5235 | 169.1553 | 12.1696 | 499.6788
2.7663 | 337.7291 | 1.1766 | 273.6066 | 329.8947 | 168.8645 | 12.1457 | 498.7593
2.7671 | 337.9632 | 1.1766 | 273.8911 | 330.2183 | 168.9816 | 12.1507 | 499.1999
2.7678 | 338.0139 | 1.1768 | 273.6996 | 330.0353 | 169.007 | 12.1494 | 499.0422
2.7685 | 338.1437 | 1.177 | 273.8504 | 330.2076 | 169.0718 | 12.1509 | 499.2795
2.7692 | 337.7997 | 1.1772 | 273.9139 | 330.2139 | 168.8999 | 12.1357 | 499.1137
2.7701 | 338.0863 | 1.1772 | 273.988 | 330.3357 | 169.0431 | 12.1423 | 499.3789
2.7708 | 338.2421 | 1.1774 | 274.0327 | 330.4063 | 169.121 | 12.1444 | 499.5274
2.7716 | 338.4771 | 1.1776 | 274.0288 | 330.4416 | 169.2385 | 12.1497 | 499.6802
2.7722 | 337.9232 | 1.1779 | 273.9955 | 330.316 | 168.9616 | 12.1269 | 499.2776
2.773 | 338.052 | 1.1779 | 274.1519 | 330.4939 | 169.026 | 12.1281 | 499.5199
2.7737 | 338.1554 | 1.1781 | 273.9301 | 330.2893 | 169.0777 | 12.1287 | 499.367
2.7744 | 338.5223 | 1.1783 | 273.9195 | 330.3399 | 169.2612 | 12.1391 | 499.601
2.7752 | 338.7038 | 1.1783 | 274.3201 | 330.7707 | 169.3519 | 12.1422 | 500.1226
2.7758 | 338.1229 | 1.1785 | 274.1181 | 330.4719 | 169.0615 | 12.1184 | 499.5334
2.7765 | 338.1466 | 1.1785 | 274.0242 | 330.382 | 169.0733 | 12.1162 | 499.4553
2.7773 | 338.3551 | 1.1787 | 274.1465 | 330.539 | 169.1775 | 12.1202 | 499.7166
2.778 | 338.6164 | 1.1789 | 274.191 | 330.6271 | 169.3082 | 12.1265 | 499.9353
2.7786 | 338.0089 | 1.1789 | 273.9906 | 330.3254 | 169.0044 | 12.1021 | 499.3299
2.7794 | 338.3226 | 1.1791 | 274.1288 | 330.5159 | 169.1613 | 12.11 | 499.6772
2.7801 | 338.32 | 1.1791 | 274.0918 | 330.4785 | 169.16 | 12.1067 | 499.6385
2.7809 | 338.5811 | 1.1793 | 273.9838 | 330.414 | 169.2906 | 12.1127 | 499.7045
2.7815 | 338.6841 | 1.1793 | 273.795 | 330.2423 | 169.342 | 12.1136 | 499.5844
2.7823 | 338.235 | 1.1797 | 273.9638 | 330.3363 | 169.1175 | 12.094 | 499.4538
2.783 | 338.3907 | 1.1797 | 273.6673 | 330.0657 | 169.1953 | 12.0968 | 499.2611
2.7838 | 338.7035 | 1.1797 | 274.2888 | 330.7393 | 169.3517 | 12.1043 | 500.0911
2.7846 | 338.8865 | 1.1801 | 274.4458 | 330.9268 | 169.4432 | 12.1077 | 500.3701
2.7851 | 337.911 | 1.1802 | 273.9007 | 330.2192 | 168.9555 | 12.0702 | 499.1747
2.7859 | 338.5137 | 1.1802 | 274.2384 | 330.6573 | 169.2568 | 12.0884 | 499.9142
2.7866 | 338.5118 | 1.1804 | 274.646 | 331.0646 | 169.2559 | 12.0852 | 500.3205
2.7874 | 338.5362 | 1.1806 | 274.2229 | 330.6456 | 169.2681 | 12.083 | 499.9137
2.7882 | 339.1394 | 1.1808 | 274.3014 | 330.8246 | 169.5697 | 12.1012 | 500.3943
2.7888 | 338.4527 | 1.1808 | 273.8851 | 330.2938 | 169.2263 | 12.0738 | 499.5202
2.7896 | 338.5821 | 1.181 | 274.1182 | 330.5486 | 169.2911 | 12.075 | 499.8396
2.7903 | 338.8171 | 1.1812 | 274.5384 | 331.008 | 169.4086 | 12.0803 | 500.4165
2.791 | 338.9471 | 1.1814 | 274.378 | 330.8691 | 169.4735 | 12.0822 | 500.3427
2.7917 | 338.4967 | 1.1814 | 274.45 | 330.8662 | 169.2484 | 12.0626 | 500.1145
2.7924 | 338.6004 | 1.1816 | 274.1372 | 330.5706 | 169.3002 | 12.0635 | 499.8708
2.7932 | 338.7305 | 1.182 | 274.3336 | 330.7886 | 169.3652 | 12.0648 | 500.1539
2.7938 | 338.7284 | 1.182 | 274.4539 | 330.9086 | 169.3642 | 12.0622 | 500.2728
2.7945 | 338.9634 | 1.1822 | 274.5028 | 330.9967 | 169.4817 | 12.0675 | 500.4784
2.7953 | 338.6716 | 1.1824 | 274.0837 | 330.529 | 169.3358 | 12.0537 | 499.8648
2.7961 | 338.9064 | 1.1826 | 274.4455 | 330.9299 | 169.4532 | 12.0587 | 500.3831
2.7968 | 339.0887 | 1.1827 | 274.552 | 331.0667 | 169.5443 | 12.0621 | 500.6111
2.7974 | 339.1917 | 1.1827 | 274.5435 | 331.0754 | 169.5958 | 12.063 | 500.6713
2.7983 | 338.978 | 1.1827 | 274.6105 | 331.1068 | 169.489 | 12.0516 | 500.5958
2.799 | 339.0017 | 1.1827 | 274.4493 | 330.9496 | 169.5009 | 12.0494 | 500.4504
2.7997 | 339.1044 | 1.1827 | 274.2818 | 330.7992 | 169.5522 | 12.05 | 500.3514
2.8004 | 339.0238 | 1.1829 | 274.2171 | 330.7211 | 169.5119 | 12.0443 | 500.233
2.8012 | 338.9426 | 1.1831 | 274.204 | 330.6944 | 169.4713 | 12.038 | 500.1657
2.8019 | 338.9934 | 1.1833 | 274.2211 | 330.72 | 169.4967 | 12.0367 | 500.2167
2.8025 | 338.9121 | 1.1833 | 274.2526 | 330.7379 | 169.456 | 12.0311 | 500.194
2.8033 | 339.304 | 1.1833 | 274.3407 | 330.8914 | 169.652 | 12.0417 | 500.5434
2.804 | 339.2227 | 1.1833 | 274.5091 | 331.0463 | 169.6114 | 12.036 | 500.6576
2.8047 | 338.826 | 1.1835 | 274.2294 | 330.7004 | 169.413 | 12.0188 | 500.1134
2.8053 | 338.6664 | 1.1837 | 274.1592 | 330.6036 | 169.3332 | 12.0103 | 499.9368
2.8062 | 339.2167 | 1.1839 | 274.3599 | 330.8961 | 169.6084 | 12.0262 | 500.5044
2.8069 | 339.399 | 1.1841 | 274.499 | 331.0655 | 169.6995 | 12.0296 | 500.765
2.8075 | 338.8183 | 1.1843 | 274.1589 | 330.6287 | 169.4092 | 12.0062 | 500.0378
2.8083 | 338.921 | 1.1843 | 274.5057 | 330.9925 | 169.4605 | 12.0068 | 500.453
2.8091 | 339.2873 | 1.1845 | 274.5613 | 331.1092 | 169.6437 | 12.0164 | 500.7528
2.8098 | 339.469 | 1.1845 | 274.3808 | 330.959 | 169.7345 | 12.0198 | 500.6935
2.8105 | 338.9143 | 1.1847 | 274.1761 | 330.6619 | 169.4572 | 11.997 | 500.119
2.8111 | 339.0179 | 1.1849 | 274.2604 | 330.7634 | 169.509 | 11.998 | 500.2723
2.8119 | 339.3046 | 1.1849 | 274.4905 | 331.0413 | 169.6523 | 12.0048 | 500.6936
2.8127 | 339.5393 | 1.1851 | 274.423 | 331.0128 | 169.7696 | 12.0097 | 500.7825
2.8134 | 338.852 | 1.1849 | 274.1654 | 330.6407 | 169.426 | 11.9826 | 500.0667
2.8142 | 339.191 | 1.1849 | 274.1101 | 330.6419 | 169.5955 | 11.9909 | 500.2374
2.8147 | 338.9533 | 1.1851 | 273.9986 | 330.4908 | 169.4766 | 11.9807 | 499.9675
2.8156 | 339.5039 | 1.1854 | 274.0258 | 330.6098 | 169.752 | 11.9962 | 500.3617
2.8163 | 339.5546 | 1.1856 | 274.3774 | 330.9698 | 169.7773 | 11.995 | 500.7471
2.817 | 339.0799 | 1.186 | 274.405 | 330.9183 | 169.5399 | 11.9754 | 500.4583
2.8176 | 338.8407 | 1.186 | 274.1334 | 330.6069 | 169.4204 | 11.9641 | 500.0272
2.8185 | 339.6278 | 1.1862 | 274.4147 | 331.0193 | 169.8139 | 11.9884 | 500.8332
2.8192 | 339.7575 | 1.1864 | 274.5933 | 331.2195 | 169.8787 | 11.9899 | 501.0983
2.8199 | 339.2022 | 1.1864 | 274.5606 | 331.0943 | 169.6011 | 11.9672 | 500.6954
2.8205 | 339.1742 | 1.1866 | 274.2013 | 330.7303 | 169.5871 | 11.9635 | 500.3174
2.8213 | 339.5398 | 1.1866 | 274.3477 | 330.9377 | 169.7699 | 11.9731 | 500.7076
2.8221 | 339.6964 | 1.187 | 274.8759 | 331.492 | 169.8482 | 11.9756 | 501.3402
2.8227 | 339.1158 | 1.1872 | 274.4591 | 330.9784 | 169.5579 | 11.9523 | 500.5363
2.8233 | 339.0345 | 1.1872 | 274.1662 | 330.672 | 169.5173 | 11.9467 | 500.1892
2.8242 | 339.69 | 1.1874 | 274.3239 | 330.9389 | 169.845 | 11.9662 | 500.7839
2.8249 | 339.8446 | 1.1872 | 274.5883 | 331.2291 | 169.9223 | 11.9686 | 501.1514
2.8257 | 339.4477 | 1.1874 | 274.0933 | 330.668 | 169.7239 | 11.9513 | 500.3918
2.8264 | 339.4721 | 1.1875 | 274.4385 | 331.0172 | 169.7361 | 11.9491 | 500.7532
2.827 | 339.3654 | 1.1877 | 274.4029 | 330.9638 | 169.6827 | 11.9429 | 500.6465
2.8279 | 339.9413 | 1.1877 | 274.6784 | 331.3352 | 169.9706 | 11.9596 | 501.3059
2.8286 | 340.0183 | 1.1879 | 274.7446 | 331.4143 | 170.0091 | 11.9593 | 501.4235
2.8293 | 339.3841 | 1.1879 | 274.3231 | 330.8872 | 169.6921 | 11.9338 | 500.5792
2.83 | 339.4614 | 1.1881 | 274.3945 | 330.9714 | 169.7307 | 11.9338 | 500.7021
2.8306 | 339.538 | 1.1881 | 274.3577 | 330.9474 | 169.769 | 11.9338 | 500.7164
2.8315 | 340.009 | 1.1883 | 274.6153 | 331.2835 | 170.0045 | 11.9465 | 501.288
2.8322 | 339.4281 | 1.1885 | 274.6213 | 331.1927 | 169.7141 | 11.923 | 500.9067
2.8328 | 339.532 | 1.1887 | 274.6913 | 331.28 | 169.766 | 11.9242 | 501.046
2.8335 | 339.3724 | 1.1889 | 274.3905 | 330.9526 | 169.6862 | 11.9159 | 500.6388
2.8344 | 340.1854 | 1.1891 | 274.8697 | 331.5673 | 170.0927 | 11.9406 | 501.66
2.8351 | 339.6575 | 1.1893 | 274.3818 | 330.9913 | 169.8287 | 11.9193 | 500.8201
2.8358 | 339.7869 | 1.1895 | 274.307 | 330.9381 | 169.8934 | 11.9205 | 500.8316
2.8363 | 339.4949 | 1.1893 | 274.3881 | 330.9706 | 169.7475 | 11.9081 | 500.718
2.8373 | 340.2027 | 1.1895 | 274.2668 | 330.9673 | 170.1014 | 11.9292 | 501.0686
2.838 | 340.2008 | 1.1897 | 274.3814 | 331.0815 | 170.1004 | 11.9261 | 501.1819
2.8388 | 339.8565 | 1.1899 | 274.6238 | 331.2666 | 169.9283 | 11.9106 | 501.1948
2.8394 | 339.9601 | 1.19 | 274.8522 | 331.5122 | 169.98 | 11.9116 | 501.4923
2.8401 | 339.8788 | 1.19 | 274.4103 | 331.0568 | 169.9394 | 11.906 | 500.9962
2.8408 | 340.0611 | 1.1902 | 274.6282 | 331.305 | 170.0305 | 11.9094 | 501.3356
2.8416 | 339.8221 | 1.1904 | 274.5903 | 331.2273 | 169.911 | 11.8977 | 501.1384
2.8423 | 340.0306 | 1.1906 | 274.4461 | 331.1179 | 170.0153 | 11.902 | 501.1332
2.843 | 340.1077 | 1.1908 | 274.5423 | 331.2269 | 170.0538 | 11.9017 | 501.2808
2.8438 | 340.5784 | 1.1908 | 274.828 | 331.5911 | 170.2892 | 11.915 | 501.8803
2.8445 | 339.9189 | 1.191 | 274.6828 | 331.336 | 169.9595 | 11.8891 | 501.2954
2.8452 | 340.2325 | 1.1912 | 275.0952 | 331.8006 | 170.1162 | 11.8968 | 501.9169
2.8459 | 340.1782 | 1.1914 | 274.67 | 331.3664 | 170.0891 | 11.8922 | 501.4555
2.8467 | 340.4391 | 1.1916 | 274.6896 | 331.4295 | 170.2196 | 11.898 | 501.649
2.8474 | 340.6477 | 1.1918 | 274.7134 | 331.488 | 170.3238 | 11.9024 | 501.8119
2.8481 | 339.9612 | 1.1918 | 274.5027 | 331.1629 | 169.9806 | 11.8756 | 501.1435
2.8488 | 340.1169 | 1.192 | 274.6697 | 331.3559 | 170.0585 | 11.8777 | 501.4143
2.8495 | 340.062 | 1.192 | 274.5149 | 331.1919 | 170.031 | 11.8731 | 501.2229
2.8501 | 340.0859 | 1.192 | 274.6563 | 331.3373 | 170.043 | 11.8713 | 501.3802
2.851 | 339.7684 | 1.1924 | 274.6819 | 331.31 | 169.8842 | 11.8565 | 501.1942
2.8516 | 340.239 | 1.1922 | 274.5844 | 331.2909 | 170.1195 | 11.8703 | 501.4104
2.8525 | 340.6575 | 1.1924 | 274.8516 | 331.6279 | 170.3288 | 11.8814 | 501.9566
2.8532 | 340.8924 | 1.1925 | 274.901 | 331.7164 | 170.4462 | 11.8867 | 502.1626
2.8539 | 340.232 | 1.1925 | 274.5673 | 331.2726 | 170.116 | 11.8605 | 501.3886
2.8547 | 340.3353 | 1.1927 | 274.6713 | 331.3939 | 170.1677 | 11.8612 | 501.5615
2.8554 | 340.386 | 1.1929 | 274.8748 | 331.6058 | 170.193 | 11.86 | 501.7988
2.8561 | 340.7261 | 1.1931 | 275.2355 | 332.0232 | 170.3631 | 11.8689 | 502.3862
2.8568 | 340.8814 | 1.1931 | 274.8992 | 331.7128 | 170.4407 | 11.8713 | 502.1535
2.8575 | 340.2224 | 1.1935 | 274.6512 | 331.3549 | 170.1112 | 11.8453 | 501.4661
2.8582 | 340.4829 | 1.1935 | 274.7958 | 331.5429 | 170.2414 | 11.8514 | 501.7844
2.859 | 340.7701 | 1.1937 | 275.0717 | 331.8667 | 170.385 | 11.8582 | 502.2518
2.8597 | 340.7677 | 1.1937 | 275.0126 | 331.8073 | 170.3839 | 11.8554 | 502.1911
2.8603 | 340.2925 | 1.1939 | 274.8253 | 331.5408 | 170.1463 | 11.8361 | 501.687
2.8611 | 340.5264 | 1.1939 | 274.9831 | 331.7375 | 170.2632 | 11.8411 | 502.0007
2.8617 | 340.3935 | 1.1941 | 274.6742 | 331.4064 | 170.1967 | 11.834 | 501.6032
2.8624 | 340.7848 | 1.1939 | 274.8362 | 331.6337 | 170.3924 | 11.8447 | 502.0261
2.8633 | 340.5193 | 1.1941 | 274.7692 | 331.5224 | 170.2596 | 11.8319 | 501.7821
2.864 | 340.5956 | 1.1941 | 274.7918 | 331.5577 | 170.2978 | 11.8316 | 501.8555
2.8646 | 340.4361 | 1.1943 | 274.6363 | 331.3756 | 170.218 | 11.8234 | 501.5937
2.8654 | 340.6716 | 1.1947 | 274.9041 | 331.6827 | 170.3358 | 11.8286 | 502.0185
2.8661 | 341.1423 | 1.1947 | 275.0679 | 331.9249 | 170.5711 | 11.8418 | 502.4961
2.8669 | 340.5876 | 1.1949 | 274.7095 | 331.4741 | 170.2938 | 11.8192 | 501.7679
2.8677 | 340.6909 | 1.195 | 274.7714 | 331.5533 | 170.3455 | 11.8198 | 501.8987
2.8683 | 340.7418 | 1.1952 | 275.0078 | 331.7981 | 170.3709 | 11.8189 | 502.169
2.8691 | 341.1342 | 1.1954 | 275.0127 | 331.8684 | 170.5671 | 11.8293 | 502.4355
2.8698 | 340.6325 | 1.1956 | 275.139 | 331.911 | 170.3162 | 11.8089 | 502.2273
2.8705 | 340.7095 | 1.1958 | 274.8938 | 331.6787 | 170.3547 | 11.8086 | 502.0335
2.8712 | 340.7604 | 1.196 | 274.9225 | 331.7159 | 170.3802 | 11.8077 | 502.0961
2.872 | 341.1528 | 1.1962 | 275.2462 | 332.105 | 170.5764 | 11.8182 | 502.6814
2.8727 | 341.308 | 1.1962 | 275.2582 | 332.1429 | 170.654 | 11.8206 | 502.7969
2.8733 | 340.6487 | 1.1964 | 274.995 | 331.7698 | 170.3244 | 11.795 | 502.0941
2.8741 | 340.83 | 1.1964 | 274.7876 | 331.5926 | 170.415 | 11.7981 | 502.0076
2.8748 | 341.0122 | 1.1966 | 275.4256 | 332.261 | 170.5061 | 11.8015 | 502.7671
2.8756 | 341.1944 | 1.1968 | 275.2675 | 332.1332 | 170.5972 | 11.8048 | 502.7304
2.8761 | 340.6143 | 1.197 | 275.1747 | 331.9437 | 170.3071 | 11.7823 | 502.2509
2.877 | 340.9012 | 1.1972 | 275.5018 | 332.3187 | 170.4506 | 11.7888 | 502.7693
2.8777 | 341.2149 | 1.1974 | 275.7042 | 332.5733 | 170.6074 | 11.7967 | 503.1808
2.8784 | 341.3445 | 1.1975 | 275.3885 | 332.2792 | 170.6722 | 11.7983 | 502.9515
2.8791 | 341.5267 | 1.1977 | 275.3326 | 332.2537 | 170.7633 | 11.8017 | 503.0171
2.88 | 341.4446 | 1.1977 | 275.2197 | 332.1271 | 170.7223 | 11.7953 | 502.8494
2.8807 | 341.4683 | 1.1977 | 275.6163 | 332.5277 | 170.7342 | 11.7932 | 503.2618
2.8814 | 341.414 | 1.1979 | 275.4895 | 332.3918 | 170.707 | 11.7886 | 503.0988
2.882 | 341.4117 | 1.1979 | 275.1355 | 332.0374 | 170.7058 | 11.7859 | 502.7433
2.8829 | 341.1199 | 1.1981 | 275.4188 | 332.2721 | 170.5599 | 11.7723 | 502.8321
2.8836 | 341.3284 | 1.1983 | 275.599 | 332.4871 | 170.6642 | 11.7766 | 503.1513
2.8843 | 341.4316 | 1.1985 | 275.2987 | 332.204 | 170.7158 | 11.7772 | 502.9198
2.885 | 341.6667 | 1.1987 | 275.5466 | 332.491 | 170.8333 | 11.7827 | 503.3244
2.8858 | 341.8216 | 1.1987 | 275.4098 | 332.3801 | 170.9108 | 11.7849 | 503.2909
2.8864 | 341.1887 | 1.1989 | 275.2964 | 332.1611 | 170.5943 | 11.7603 | 502.7555
2.8871 | 341.4761 | 1.1991 | 275.5011 | 332.4137 | 170.738 | 11.7673 | 503.1518
2.8878 | 341.6057 | 1.1993 | 275.3659 | 332.3001 | 170.8028 | 11.7689 | 503.103
2.8886 | 341.8658 | 1.1993 | 275.4266 | 332.4042 | 170.9329 | 11.7747 | 503.3371
2.8893 | 341.2585 | 1.1993 | 275.229 | 332.1055 | 170.6293 | 11.751 | 502.7347
2.89 | 341.3618 | 1.1995 | 275.357 | 332.2506 | 170.6809 | 11.7517 | 502.9315
2.8906 | 341.3078 | 1.1997 | 275.3517 | 332.2363 | 170.6539 | 11.7475 | 502.8902
2.8915 | 341.883 | 1.1997 | 275.2085 | 332.189 | 170.9415 | 11.7636 | 503.1305
2.8921 | 341.3027 | 1.1998 | 275.339 | 332.2228 | 170.6514 | 11.7409 | 502.8741
2.8929 | 341.3534 | 1.2 | 275.2617 | 332.1539 | 170.6767 | 11.7397 | 502.8306
2.8937 | 341.85 | 1.2 | 275.2295 | 332.2045 | 170.925 | 11.7534 | 503.1295
2.8944 | 341.8739 | 1.2 | 275.1039 | 332.0829 | 170.937 | 11.7516 | 503.0198
2.8952 | 342.0032 | 1.2002 | 275.0667 | 332.0672 | 171.0016 | 11.7528 | 503.0688
2.8959 | 341.3701 | 1.2004 | 275.2041 | 332.0991 | 170.685 | 11.7281 | 502.7842
2.8966 | 341.6311 | 1.2006 | 275.0087 | 331.9473 | 170.8156 | 11.7342 | 502.7628
2.8972 | 341.6025 | 1.2006 | 275.3275 | 332.2612 | 170.8012 | 11.7306 | 503.0625
2.898 | 341.5742 | 1.2008 | 275.0341 | 331.9631 | 170.7871 | 11.7267 | 502.7502
2.8988 | 342.0717 | 1.201 | 275.1817 | 332.1937 | 171.0359 | 11.7406 | 503.2295
2.8994 | 341.4652 | 1.2012 | 275.2996 | 332.2105 | 170.7326 | 11.7171 | 502.9431
2.9001 | 341.6473 | 1.2014 | 275.2633 | 332.2046 | 170.8237 | 11.7205 | 503.0282
2.9009 | 341.9074 | 1.2014 | 275.3968 | 332.3814 | 170.9537 | 11.7263 | 503.3351
2.9016 | 341.5639 | 1.2016 | 275.1456 | 332.0729 | 170.7819 | 11.7118 | 502.8549
2.9021 | 341.4309 | 1.2018 | 275.4295 | 332.3347 | 170.7155 | 11.7049 | 503.0501
2.903 | 341.8486 | 1.2018 | 275.5845 | 332.5593 | 170.9243 | 11.7158 | 503.4836
2.9038 | 342.0568 | 1.202 | 275.558 | 332.5675 | 171.0284 | 11.7198 | 503.5959
2.9045 | 342.212 | 1.202 | 275.8507 | 332.886 | 171.106 | 11.7222 | 503.992
2.9051 | 341.6311 | 1.202 | 275.3024 | 332.2409 | 170.8155 | 11.6996 | 503.0565
2.9059 | 341.8132 | 1.2022 | 275.3688 | 332.3377 | 170.9066 | 11.703 | 503.2443
2.9066 | 341.8376 | 1.2023 | 275.2087 | 332.1816 | 170.9188 | 11.701 | 503.1004
2.9074 | 342.2292 | 1.2023 | 275.5787 | 332.6169 | 171.1146 | 11.7112 | 503.7315
2.9082 | 341.8332 | 1.2027 | 275.7149 | 332.6871 | 170.9166 | 11.6944 | 503.6037
2.9089 | 341.9357 | 1.2027 | 275.6858 | 332.6751 | 170.9679 | 11.6951 | 503.6429
2.9096 | 342.1968 | 1.2029 | 275.5612 | 332.594 | 171.0984 | 11.7012 | 503.6924
2.9103 | 342.2737 | 1.2031 | 275.7326 | 332.7783 | 171.1369 | 11.7009 | 503.9151
2.911 | 342.2194 | 1.2033 | 275.7785 | 332.8151 | 171.1097 | 11.6965 | 503.9248
2.9118 | 342.0069 | 1.2035 | 275.8285 | 332.8296 | 171.0034 | 11.686 | 503.8331
2.9125 | 342.189 | 1.2037 | 275.6838 | 332.7153 | 171.0945 | 11.6894 | 503.8098
2.9131 | 342.0295 | 1.2039 | 275.7789 | 332.7839 | 171.0148 | 11.6813 | 503.7986
2.9139 | 342.5789 | 1.2039 | 275.9745 | 333.0709 | 171.2894 | 11.697 | 504.3604
2.9146 | 342.0517 | 1.2043 | 275.6555 | 332.6641 | 171.0258 | 11.676 | 503.69
2.9153 | 342.1282 | 1.2043 | 275.5687 | 332.5901 | 171.0641 | 11.676 | 503.6542
2.9161 | 342.3094 | 1.2043 | 275.7909 | 332.8425 | 171.1547 | 11.6791 | 503.9972
2.9166 | 342.0181 | 1.2043 | 275.482 | 332.485 | 171.009 | 11.6668 | 503.4941
2.9174 | 342.7528 | 1.2047 | 275.7303 | 332.8558 | 171.3764 | 11.6888 | 504.2322
2.9182 | 342.2766 | 1.2047 | 275.7384 | 332.7845 | 171.1383 | 11.6694 | 503.9228
2.9189 | 342.3798 | 1.2048 | 275.5885 | 332.6518 | 171.1899 | 11.67 | 503.8417
2.9196 | 342.3256 | 1.205 | 275.6383 | 332.6926 | 171.1628 | 11.6656 | 503.8554
2.9203 | 342.4814 | 1.2052 | 275.8327 | 332.9129 | 171.2407 | 11.668 | 504.1536
2.9211 | 342.3214 | 1.2054 | 275.7034 | 332.757 | 171.1607 | 11.6594 | 503.9177
2.9219 | 342.5289 | 1.2054 | 275.7389 | 332.8271 | 171.2645 | 11.6634 | 504.0915
2.9226 | 342.3422 | 1.2054 | 275.6417 | 332.6987 | 171.1711 | 11.6541 | 503.8698
2.9233 | 342.7873 | 1.2056 | 275.8922 | 333.0234 | 171.3936 | 11.6665 | 504.4171
2.924 | 342.2595 | 1.2058 | 275.7571 | 332.8003 | 171.1297 | 11.6455 | 503.9301
2.9247 | 342.2841 | 1.206 | 275.5028 | 332.5501 | 171.142 | 11.6438 | 503.6922
2.9255 | 342.5704 | 1.206 | 275.9169 | 333.012 | 171.2852 | 11.6505 | 504.2972
2.9262 | 342.884 | 1.2062 | 275.8529 | 333.0002 | 171.442 | 11.6583 | 504.4422
2.9269 | 342.9346 | 1.2064 | 276.366 | 333.5218 | 171.4673 | 11.6572 | 504.9891
2.9276 | 342.3282 | 1.2066 | 275.5732 | 332.6279 | 171.1641 | 11.6339 | 503.792
2.9283 | 342.5096 | 1.2066 | 275.3667 | 332.4516 | 171.2548 | 11.6372 | 503.7064
2.9291 | 342.8492 | 1.2068 | 275.6283 | 332.7698 | 171.4246 | 11.6457 | 504.1944
2.9298 | 342.8736 | 1.207 | 275.6245 | 332.7701 | 171.4368 | 11.6437 | 504.2069
2.9305 | 342.451 | 1.2072 | 275.654 | 332.7292 | 171.2255 | 11.6264 | 503.9547
2.9312 | 342.5528 | 1.207 | 275.6333 | 332.7254 | 171.2764 | 11.627 | 504.0018
2.9319 | 342.6824 | 1.2072 | 275.7456 | 332.8593 | 171.3412 | 11.6286 | 504.2005
2.9327 | 342.8908 | 1.2073 | 275.7187 | 332.8672 | 171.4454 | 11.6328 | 504.3126
2.9334 | 343.0203 | 1.2075 | 275.9796 | 333.1496 | 171.5101 | 11.6344 | 504.6598
2.9339 | 342.1777 | 1.2077 | 275.5952 | 332.6249 | 171.0889 | 11.6037 | 503.7137
2.9349 | 342.9103 | 1.2077 | 275.9678 | 333.1195 | 171.4551 | 11.6247 | 504.5747
2.9356 | 343.0924 | 1.2079 | 275.6518 | 332.8339 | 171.5462 | 11.628 | 504.3801
2.9364 | 343.1953 | 1.2081 | 275.9765 | 333.1758 | 171.5977 | 11.6284 | 504.7734
2.937 | 342.4577 | 1.2083 | 275.6764 | 332.7527 | 171.2289 | 11.601 | 503.9815
2.9378 | 342.6912 | 1.2083 | 276.0276 | 333.1428 | 171.3456 | 11.6056 | 504.4884
2.9385 | 342.847 | 1.2085 | 275.7523 | 332.8935 | 171.4235 | 11.608 | 504.317
2.9392 | 343.0031 | 1.2087 | 275.8812 | 333.0483 | 171.5015 | 11.6108 | 504.5499
2.94 | 342.5539 | 1.2089 | 275.8163 | 332.9087 | 171.277 | 11.5924 | 504.1856
2.9406 | 342.7356 | 1.2089 | 275.8312 | 332.9538 | 171.3678 | 11.596 | 504.3216
2.9413 | 342.6813 | 1.2091 | 275.8747 | 332.9883 | 171.3407 | 11.5916 | 504.3289
2.9421 | 342.8885 | 1.2091 | 275.7593 | 332.9074 | 171.4443 | 11.5953 | 504.3516
2.9429 | 343.0173 | 1.2091 | 275.8686 | 333.0382 | 171.5087 | 11.5968 | 504.5468
2.9435 | 342.5687 | 1.2093 | 275.8449 | 332.9397 | 171.2844 | 11.579 | 504.224
2.9441 | 342.567 | 1.2095 | 275.8113 | 332.9058 | 171.2835 | 11.5765 | 504.1893
2.945 | 342.9326 | 1.2097 | 275.9256 | 333.081 | 171.4663 | 11.5855 | 504.5473
2.9457 | 343.2462 | 1.2098 | 276.032 | 333.2397 | 171.6231 | 11.5933 | 504.8628
2.9463 | 342.6401 | 1.21 | 275.89 | 332.9966 | 171.32 | 11.5705 | 504.3167
2.9472 | 342.9531 | 1.2102 | 275.9505 | 333.1093 | 171.4765 | 11.5777 | 504.5859
2.9479 | 343.0826 | 1.2104 | 276.0055 | 333.1859 | 171.5413 | 11.5793 | 504.7272
2.9487 | 343.6068 | 1.2108 | 276.551 | 333.8188 | 171.8034 | 11.5939 | 505.6222
2.9493 | 343.657 | 1.2108 | 276.4564 | 333.7326 | 171.8285 | 11.5931 | 505.5611
2.95 | 343.0767 | 1.211 | 276.21 | 333.3895 | 171.5384 | 11.5706 | 504.9278
2.9508 | 343.39 | 1.2112 | 276.579 | 333.8107 | 171.695 | 11.5781 | 505.5057
2.9515 | 343.6242 | 1.2112 | 276.2893 | 333.56 | 171.8121 | 11.5835 | 505.3721
2.9523 | 343.7797 | 1.2114 | 276.4756 | 333.7723 | 171.8899 | 11.5857 | 505.6621
2.953 | 343.2257 | 1.2116 | 276.3133 | 333.5176 | 171.6129 | 11.5641 | 505.1304
2.9536 | 343.3548 | 1.2116 | 276.1011 | 333.3269 | 171.6774 | 11.566 | 505.0043
2.9543 | 343.3524 | 1.2116 | 276.0631 | 333.2885 | 171.6762 | 11.5634 | 504.9647
2.9551 | 343.9276 | 1.2116 | 276.2648 | 333.5861 | 171.9638 | 11.5794 | 505.5499
2.9558 | 343.2687 | 1.2118 | 276.1425 | 333.354 | 171.6344 | 11.5546 | 504.9883
2.9565 | 343.2931 | 1.212 | 275.9254 | 333.1409 | 171.6465 | 11.5526 | 504.7875
2.9572 | 343.2642 | 1.212 | 276.0325 | 333.2432 | 171.6321 | 11.5489 | 504.8753
2.958 | 343.5248 | 1.2121 | 275.7168 | 332.9709 | 171.7624 | 11.5546 | 504.7333
2.9587 | 343.8909 | 1.2123 | 276.359 | 333.6741 | 171.9454 | 11.5641 | 505.6196
2.9594 | 343.232 | 1.2125 | 276.2972 | 333.5025 | 171.616 | 11.5394 | 505.1185
2.9601 | 343.4404 | 1.2127 | 276.0515 | 333.2916 | 171.7202 | 11.5436 | 505.0118
2.9609 | 343.7266 | 1.2127 | 276.3661 | 333.6539 | 171.8633 | 11.5502 | 505.5172
2.9616 | 343.8035 | 1.2129 | 276.4262 | 333.7268 | 171.9018 | 11.55 | 505.6285
2.9623 | 343.4329 | 1.2129 | 276.3488 | 333.5876 | 171.7164 | 11.5347 | 505.3041
2.9631 | 343.6929 | 1.2129 | 275.9973 | 333.2794 | 171.8464 | 11.5404 | 505.1259
2.9638 | 343.664 | 1.2129 | 276.0457 | 333.323 | 171.832 | 11.5366 | 505.155
2.9645 | 343.8716 | 1.2129 | 275.8255 | 333.1374 | 171.9358 | 11.5408 | 505.0732
2.9653 | 344.1062 | 1.2131 | 276.1016 | 333.4526 | 172.0531 | 11.5459 | 505.5057
2.966 | 343.3676 | 1.2131 | 275.7244 | 332.9523 | 171.6838 | 11.5182 | 504.6361
2.9667 | 343.5503 | 1.2135 | 275.8274 | 333.0858 | 171.7752 | 11.5216 | 504.8609
2.9674 | 343.7587 | 1.2137 | 276.0297 | 333.3228 | 171.8793 | 11.5258 | 505.2022
2.9681 | 343.9672 | 1.2139 | 276.3118 | 333.6397 | 171.9836 | 11.5303 | 505.6233
2.9689 | 343.3868 | 1.2141 | 276.1324 | 333.3635 | 171.6934 | 11.5077 | 505.0569
2.9695 | 343.5947 | 1.2141 | 276.3344 | 333.6001 | 171.7973 | 11.5122 | 505.3975
2.9702 | 343.5927 | 1.2143 | 276.1654 | 333.4309 | 171.7964 | 11.5094 | 505.2272
2.971 | 343.9585 | 1.2145 | 276.0083 | 333.3347 | 171.9792 | 11.5186 | 505.314
2.9717 | 344.0873 | 1.2145 | 276.194 | 333.5418 | 172.0436 | 11.5202 | 505.5855
2.9724 | 343.4548 | 1.2146 | 276.2066 | 333.4491 | 171.7274 | 11.4964 | 505.1765
2.9732 | 343.7154 | 1.2148 | 276.3748 | 333.6607 | 171.8577 | 11.5021 | 505.5184
2.9739 | 343.9756 | 1.2148 | 276.0178 | 333.3471 | 171.9878 | 11.5081 | 505.3349
2.9746 | 344.0518 | 1.2148 | 276.3041 | 333.6461 | 172.0259 | 11.5079 | 505.672
2.9753 | 343.5768 | 1.215 | 276.0523 | 333.3151 | 171.7884 | 11.4891 | 505.1035
2.976 | 343.7065 | 1.2152 | 276.0415 | 333.326 | 171.8533 | 11.491 | 505.1792
2.9768 | 343.862 | 1.2154 | 276.1481 | 333.4584 | 171.931 | 11.4931 | 505.3894
2.9775 | 344.2271 | 1.2154 | 276.2746 | 333.6457 | 172.1135 | 11.5024 | 505.7593
2.9783 | 344.4354 | 1.2156 | 276.1755 | 333.5814 | 172.2177 | 11.5066 | 505.7991
2.979 | 343.8026 | 1.2158 | 276.1546 | 333.455 | 171.9013 | 11.4826 | 505.3563
2.9796 | 343.7484 | 1.216 | 276.3352 | 333.6266 | 171.8742 | 11.4783 | 505.5008
2.9804 | 344.1667 | 1.2162 | 276.3799 | 333.741 | 172.0833 | 11.4892 | 505.8244
2.9811 | 344.2166 | 1.2162 | 276.3995 | 333.7689 | 172.1083 | 11.4882 | 505.8772
2.9819 | 343.7679 | 1.2164 | 276.1772 | 333.4718 | 171.8839 | 11.4703 | 505.3558
2.9825 | 343.9232 | 1.2164 | 276.0284 | 333.3489 | 171.9616 | 11.4731 | 505.3105
2.9833 | 344.1575 | 1.2166 | 276.439 | 333.7985 | 172.0787 | 11.4779 | 505.8773
2.984 | 344.3658 | 1.2168 | 276.2512 | 333.6455 | 172.1829 | 11.4821 | 505.8284
2.9847 | 343.785 | 1.2168 | 276.266 | 333.5635 | 171.8925 | 11.4599 | 505.456
2.9854 | 343.8884 | 1.217 | 276.1235 | 333.4382 | 171.9442 | 11.4609 | 505.3824
2.9862 | 344.122 | 1.217 | 276.1723 | 333.526 | 172.061 | 11.4656 | 505.587
2.9869 | 344.304 | 1.2171 | 276.3102 | 333.6942 | 172.152 | 11.469 | 505.8462
2.9875 | 344.0135 | 1.2173 | 276.1948 | 333.5304 | 172.0068 | 11.4571 | 505.5371
2.9883 | 344.0892 | 1.2173 | 275.9056 | 333.2538 | 172.0446 | 11.4563 | 505.2984
2.9892 | 344.3495 | 1.2175 | 276.084 | 333.4756 | 172.1748 | 11.4617 | 505.6503
2.9898 | 344.4523 | 1.2175 | 276.2052 | 333.6139 | 172.2261 | 11.4626 | 505.8401
2.9906 | 344.634 | 1.2177 | 276.2156 | 333.6546 | 172.317 | 11.4657 | 505.9716
2.9913 | 344.633 | 1.2181 | 276.2925 | 333.7313 | 172.3165 | 11.4632 | 506.0478
2.9921 | 344.1315 | 1.2183 | 276.3196 | 333.6748 | 172.0657 | 11.4434 | 505.7406
2.9927 | 344.3656 | 1.2183 | 276.2895 | 333.6838 | 172.1828 | 11.4487 | 505.8666
2.9934 | 344.206 | 1.2185 | 276.4829 | 333.8506 | 172.103 | 11.4407 | 505.9536
2.9942 | 344.8082 | 1.2187 | 276.4484 | 333.9164 | 172.4041 | 11.4578 | 506.3205
2.9949 | 344.8325 | 1.2189 | 276.5942 | 334.0662 | 172.4162 | 11.4558 | 506.4825
2.9955 | 344.2267 | 1.2191 | 276.382 | 333.7531 | 172.1133 | 11.4334 | 505.8665
2.9964 | 344.4607 | 1.2193 | 276.5343 | 333.9444 | 172.2303 | 11.4379 | 506.1748
2.9971 | 344.7471 | 1.2193 | 276.6107 | 334.0686 | 172.3736 | 11.4447 | 506.4421
2.9978 | 344.8759 | 1.2193 | 276.5369 | 334.0162 | 172.4379 | 11.4463 | 506.4542
2.9984 | 344.1647 | 1.2195 | 276.3112 | 333.6719 | 172.0823 | 11.4201 | 505.7543
2.9992 | 344.4778 | 1.2196 | 276.4361 | 333.8491 | 172.2389 | 11.4275 | 506.088
3 | 344.554 | 1.2196 | 276.537 | 333.9627 | 172.277 | 11.4273 | 506.2397
3.0007 | 344.866 | 1.2195 | 276.4175 | 333.8952 | 172.433 | 11.435 | 506.3282
3.0012 | 344.7332 | 1.2196 | 276.4242 | 333.8797 | 172.3666 | 11.4284 | 506.2463
3.002 | 344.3631 | 1.2198 | 276.0249 | 333.4187 | 172.1815 | 11.4131 | 505.6003
3.0028 | 344.4134 | 1.22 | 276.4875 | 333.8897 | 172.2067 | 11.4117 | 506.0964
3.0035 | 344.9889 | 1.22 | 276.414 | 333.9121 | 172.4944 | 11.4282 | 506.4066
3.0043 | 345.0655 | 1.2202 | 276.4705 | 333.9814 | 172.5327 | 11.4277 | 506.5142
3.0051 | 344.4592 | 1.2204 | 276.291 | 333.7009 | 172.2296 | 11.4048 | 505.9305
3.0057 | 344.6144 | 1.2204 | 276.0372 | 333.4729 | 172.3072 | 11.4075 | 505.7801
3.0064 | 344.5337 | 1.2206 | 276.3118 | 333.734 | 172.2668 | 11.4021 | 506.0009
3.0071 | 344.5842 | 1.2208 | 276.5774 | 334.0081 | 172.2921 | 11.4011 | 506.3002
3.0079 | 344.3977 | 1.2208 | 276.056 | 333.4556 | 172.1988 | 11.3921 | 505.6545
3.0086 | 344.6059 | 1.221 | 276.5454 | 333.9798 | 172.303 | 11.3963 | 506.2827
3.0093 | 344.577 | 1.221 | 276.3763 | 333.8058 | 172.2885 | 11.3926 | 506.0943
3.0101 | 344.9945 | 1.221 | 276.2572 | 333.7563 | 172.4973 | 11.4035 | 506.2535
3.0108 | 344.4927 | 1.221 | 276.2151 | 333.6305 | 172.2463 | 11.3841 | 505.8769
3.0114 | 344.5442 | 1.2214 | 276.321 | 333.745 | 172.2721 | 11.3834 | 506.0171
3.012 | 344.3582 | 1.2214 | 276.0326 | 333.4256 | 172.1791 | 11.3751 | 505.6047
3.0129 | 344.96 | 1.2216 | 276.1703 | 333.6636 | 172.48 | 11.3918 | 506.1436
3.0137 | 345.0629 | 1.2218 | 276.4683 | 333.9787 | 172.5314 | 11.3922 | 506.5102
3.0143 | 344.4299 | 1.2218 | 276.2687 | 333.6737 | 172.215 | 11.3688 | 505.8886
3.0151 | 344.6911 | 1.2221 | 276.6015 | 334.0501 | 172.3456 | 11.3745 | 506.3956
3.0158 | 344.8201 | 1.2221 | 276.3845 | 333.8546 | 172.4101 | 11.3763 | 506.2646
3.0165 | 345.0806 | 1.2223 | 276.4916 | 334.005 | 172.5403 | 11.3819 | 506.5453
3.0173 | 344.632 | 1.2225 | 276.1805 | 333.6192 | 172.316 | 11.3644 | 505.9352
3.018 | 344.8652 | 1.2223 | 276.4524 | 333.9299 | 172.4326 | 11.3694 | 506.3625
3.0187 | 344.8901 | 1.2227 | 276.3 | 333.7817 | 172.4451 | 11.3675 | 506.2267
3.0195 | 345.1763 | 1.2227 | 276.6113 | 334.1406 | 172.5881 | 11.374 | 506.7288
3.0201 | 345.3841 | 1.2227 | 276.5659 | 334.1299 | 172.692 | 11.3785 | 506.822
3.0208 | 344.516 | 1.2231 | 276.1581 | 333.5774 | 172.258 | 11.3473 | 505.8354
3.0216 | 344.8021 | 1.2231 | 276.5572 | 334.0243 | 172.4011 | 11.3538 | 506.4253
3.0222 | 344.853 | 1.2233 | 276.7586 | 334.2341 | 172.4265 | 11.353 | 506.6606
3.0231 | 345.5861 | 1.2235 | 276.6607 | 334.2584 | 172.7931 | 11.3741 | 507.0514
3.0238 | 344.928 | 1.2239 | 276.9646 | 334.4526 | 172.464 | 11.3496 | 506.9166
3.0245 | 345.1618 | 1.2239 | 276.7245 | 334.2515 | 172.5809 | 11.3546 | 506.8324
3.0252 | 345.055 | 1.2241 | 276.7919 | 334.3011 | 172.5275 | 11.3487 | 506.8286
3.026 | 345.4988 | 1.2241 | 276.8789 | 334.462 | 172.7494 | 11.3604 | 507.2114
3.0267 | 345.4705 | 1.2243 | 276.715 | 334.2935 | 172.7353 | 11.3567 | 507.0287
3.0274 | 345.0482 | 1.2245 | 276.6776 | 334.1856 | 172.5241 | 11.3401 | 506.7097
3.028 | 345.0196 | 1.2245 | 276.6642 | 334.1675 | 172.5098 | 11.3367 | 506.6773
3.0288 | 344.8856 | 1.2245 | 276.1965 | 333.6774 | 172.4428 | 11.3296 | 506.1202
3.0295 | 345.5395 | 1.2245 | 276.4569 | 334.0468 | 172.7697 | 11.3483 | 506.8166
3.0303 | 344.9333 | 1.2246 | 276.492 | 333.9808 | 172.4666 | 11.3256 | 506.4475
3.031 | 345.3251 | 1.2248 | 276.7797 | 334.3339 | 172.6626 | 11.3355 | 506.9964
3.0318 | 345.5596 | 1.225 | 276.6018 | 334.1951 | 172.7798 | 11.3406 | 506.9749
3.0324 | 345.5579 | 1.2252 | 276.7146 | 334.3075 | 172.7789 | 11.3381 | 507.0865
3.0332 | 345.1353 | 1.2254 | 276.7769 | 334.2995 | 172.5677 | 11.3212 | 506.8671
3.0339 | 345.3961 | 1.2256 | 277.116 | 334.682 | 172.698 | 11.3271 | 507.3801
3.0346 | 345.4199 | 1.2256 | 276.9287 | 334.4987 | 172.71 | 11.3255 | 507.2086
3.0354 | 345.6797 | 1.2256 | 276.6541 | 334.2674 | 172.8399 | 11.3311 | 507.1072
3.0361 | 345.2312 | 1.2258 | 276.8295 | 334.368 | 172.6156 | 11.3137 | 506.9836
3.0367 | 345.3083 | 1.226 | 276.931 | 334.4824 | 172.6542 | 11.3138 | 507.1365
3.0375 | 345.5688 | 1.2262 | 276.9874 | 334.5822 | 172.7844 | 11.3194 | 507.3666
3.0382 | 345.777 | 1.2264 | 276.8091 | 334.4386 | 172.8885 | 11.3236 | 507.3271
3.0389 | 345.8794 | 1.2264 | 277.1275 | 334.7741 | 172.9397 | 11.3243 | 507.7138
3.0397 | 346.2186 | 1.2266 | 277.062 | 334.7651 | 173.1093 | 11.3325 | 507.8744
3.0404 | 345.3763 | 1.2268 | 276.768 | 334.3308 | 172.6882 | 11.3024 | 507.0189
3.0411 | 345.5839 | 1.2268 | 276.7703 | 334.3676 | 172.7919 | 11.3066 | 507.1596
3.0418 | 345.792 | 1.2269 | 276.9231 | 334.5551 | 172.896 | 11.3107 | 507.4511
3.0425 | 345.8685 | 1.2269 | 276.8339 | 334.4786 | 172.9342 | 11.3108 | 507.4129
3.0433 | 345.4722 | 1.2271 | 276.6767 | 334.2554 | 172.7361 | 11.2949 | 506.9915
3.0441 | 345.9425 | 1.2273 | 276.7472 | 334.4043 | 172.9713 | 11.3071 | 507.3755
3.0448 | 345.8883 | 1.2275 | 277.1398 | 334.7878 | 172.9441 | 11.303 | 507.732
3.0456 | 346.1474 | 1.2273 | 276.9685 | 334.6597 | 173.0737 | 11.3085 | 507.7334
3.0462 | 346.2245 | 1.2275 | 276.9447 | 334.6487 | 173.1122 | 11.3087 | 507.761
3.0469 | 345.5396 | 1.2277 | 276.836 | 334.4259 | 172.7698 | 11.2835 | 507.1957
3.0476 | 345.7208 | 1.2277 | 276.6563 | 334.2764 | 172.8604 | 11.2868 | 507.1368
3.0483 | 345.7191 | 1.2279 | 276.8974 | 334.5173 | 172.8596 | 11.2844 | 507.3768
3.0491 | 346.1362 | 1.2279 | 276.8573 | 334.5467 | 173.0681 | 11.2949 | 507.6148
3.0499 | 345.6614 | 1.2281 | 276.9062 | 334.5164 | 172.8307 | 11.2766 | 507.3471
3.0505 | 345.554 | 1.2281 | 276.4358 | 334.0281 | 172.777 | 11.2707 | 506.8051
3.0512 | 345.8928 | 1.2281 | 276.581 | 334.2298 | 172.9464 | 11.2792 | 507.1762
3.052 | 346.0488 | 1.2285 | 276.7204 | 334.3952 | 173.0244 | 11.2814 | 507.4196
3.0527 | 346.1519 | 1.2287 | 277.0374 | 334.7294 | 173.076 | 11.2821 | 507.8053
3.0532 | 345.6248 | 1.2287 | 277.0845 | 334.6886 | 172.8124 | 11.263 | 507.501
3.054 | 345.7276 | 1.2289 | 277.0608 | 334.6821 | 172.8638 | 11.2634 | 507.5459
3.0549 | 345.9871 | 1.2289 | 277.0333 | 334.6978 | 172.9935 | 11.2687 | 507.6914
3.0556 | 346.1952 | 1.2291 | 276.8235 | 334.5227 | 173.0976 | 11.2729 | 507.6203
3.0562 | 345.6416 | 1.2291 | 276.9627 | 334.5696 | 172.8208 | 11.2527 | 507.3904
3.0569 | 345.6921 | 1.2293 | 276.5917 | 334.2071 | 172.8461 | 11.2517 | 507.0531
3.0578 | 346.2409 | 1.2294 | 277.1894 | 334.8963 | 173.1205 | 11.2662 | 508.0167
3.0586 | 346.3959 | 1.2294 | 277.2434 | 334.976 | 173.1979 | 11.2686 | 508.174
3.0593 | 346.6303 | 1.2296 | 277.3013 | 335.073 | 173.3151 | 11.2736 | 508.3882
3.06 | 345.9717 | 1.2298 | 276.7119 | 334.3738 | 172.9858 | 11.2494 | 507.3597
3.0606 | 346.232 | 1.2298 | 277.0502 | 334.7555 | 173.116 | 11.2556 | 507.8715
3.0614 | 346.1775 | 1.23 | 277.0208 | 334.717 | 173.0887 | 11.2512 | 507.8058
3.0621 | 346.5166 | 1.2302 | 277.0585 | 334.8113 | 173.2583 | 11.2593 | 508.0696
3.0629 | 346.5403 | 1.2302 | 277.1345 | 334.8912 | 173.2701 | 11.2575 | 508.1614
3.0636 | 346.0918 | 1.2304 | 277.1469 | 334.8289 | 173.0459 | 11.2402 | 507.8748
3.0642 | 346.0639 | 1.2306 | 277.1125 | 334.7898 | 173.0319 | 11.2369 | 507.8218
3.065 | 346.4818 | 1.2308 | 277.3648 | 335.1118 | 173.2409 | 11.2476 | 508.3527
3.0657 | 346.6637 | 1.231 | 277.2524 | 335.0296 | 173.3318 | 11.2509 | 508.3615
3.0664 | 346.2148 | 1.231 | 276.857 | 334.5595 | 173.1074 | 11.2339 | 507.6669
3.0672 | 346.2907 | 1.231 | 277.0821 | 334.7973 | 173.1454 | 11.2335 | 507.9426
3.0679 | 346.3669 | 1.231 | 277.065 | 334.7928 | 173.1834 | 11.2334 | 507.9763
3.0685 | 346.6015 | 1.2312 | 276.9032 | 334.6702 | 173.3008 | 11.2386 | 507.9709
3.0693 | 346.7562 | 1.2312 | 276.8903 | 334.683 | 173.3781 | 11.2408 | 508.0611
3.07 | 346.1242 | 1.2314 | 276.9551 | 334.6425 | 173.0621 | 11.2178 | 507.7046
3.0707 | 346.1485 | 1.2316 | 276.8851 | 334.5765 | 173.0742 | 11.216 | 507.6508
3.0715 | 346.5139 | 1.2318 | 277.0772 | 334.8295 | 173.2569 | 11.225 | 508.0865
3.0723 | 346.8531 | 1.2319 | 277.1009 | 334.9097 | 173.4265 | 11.2332 | 508.3363
3.073 | 346.3777 | 1.2319 | 276.8644 | 334.5941 | 173.1889 | 11.2151 | 507.7829
3.0736 | 346.2447 | 1.2321 | 277.0281 | 334.7355 | 173.1223 | 11.2084 | 507.8579
3.0744 | 346.4003 | 1.2323 | 276.92 | 334.6533 | 173.2001 | 11.2108 | 507.8535
3.0751 | 346.8182 | 1.2325 | 277.2052 | 335.0082 | 173.4091 | 11.2215 | 508.4173
3.0759 | 346.8418 | 1.2325 | 276.9142 | 334.7212 | 173.4209 | 11.2197 | 508.1421
3.0765 | 346.1311 | 1.2327 | 276.9757 | 334.6643 | 173.0656 | 11.1942 | 507.7298
3.0772 | 346.5224 | 1.2327 | 277.388 | 335.1417 | 173.2612 | 11.2043 | 508.4029
3.078 | 346.6514 | 1.2329 | 277.0502 | 334.8254 | 173.3257 | 11.2056 | 508.1511
3.0787 | 346.8329 | 1.2329 | 277.1501 | 334.9555 | 173.4164 | 11.2092 | 508.372
3.0794 | 346.3319 | 1.2331 | 277.1046 | 334.8266 | 173.166 | 11.1903 | 507.9925
3.08 | 346.1989 | 1.2333 | 277.1386 | 334.8385 | 173.0995 | 11.1836 | 507.9379
3.0808 | 346.6424 | 1.2333 | 277.1359 | 334.9096 | 173.3212 | 11.1952 | 508.2308
3.0816 | 346.9028 | 1.2335 | 277.3852 | 335.2023 | 173.4514 | 11.2007 | 508.6537
3.0823 | 346.9789 | 1.2335 | 277.1642 | 334.9941 | 173.4895 | 11.2006 | 508.4835
3.083 | 346.5046 | 1.2337 | 277.1097 | 334.8605 | 173.2523 | 11.1829 | 508.1128
3.0838 | 346.6336 | 1.2339 | 277.4589 | 335.2312 | 173.3168 | 11.1842 | 508.548
3.0845 | 346.9205 | 1.2341 | 277.1276 | 334.9476 | 173.4602 | 11.1909 | 508.4079
3.0853 | 347.364 | 1.2341 | 277.4036 | 335.2976 | 173.682 | 11.2024 | 508.9796
3.086 | 346.6268 | 1.2343 | 277.0623 | 334.8334 | 173.3134 | 11.1759 | 508.1468
3.0867 | 346.8874 | 1.2344 | 277.2323 | 335.0469 | 173.4437 | 11.1817 | 508.4906
3.0874 | 346.885 | 1.2344 | 277.2573 | 335.0715 | 173.4425 | 11.1793 | 508.514
3.0881 | 347.1716 | 1.2346 | 277.1911 | 335.053 | 173.5858 | 11.1857 | 508.6388
3.0887 | 346.9856 | 1.2346 | 277.6316 | 335.4625 | 173.4928 | 11.1776 | 508.9553
3.0896 | 346.8781 | 1.2348 | 277.4494 | 335.2625 | 173.4391 | 11.171 | 508.7015
3.0903 | 347.0074 | 1.235 | 277.2754 | 335.11 | 173.5037 | 11.1726 | 508.6137
3.091 | 347.1098 | 1.235 | 277.1544 | 335.006 | 173.5549 | 11.1733 | 508.5609
3.0917 | 347.1869 | 1.2352 | 277.6138 | 335.4782 | 173.5934 | 11.1735 | 509.0717
3.0925 | 346.8163 | 1.2352 | 277.1015 | 334.9043 | 173.4082 | 11.1587 | 508.3124
3.0932 | 346.9194 | 1.2354 | 277.0417 | 334.8616 | 173.4597 | 11.1594 | 508.3213
3.0938 | 346.9695 | 1.2354 | 277.3434 | 335.1717 | 173.4848 | 11.1587 | 508.6564
3.0946 | 347.0986 | 1.2356 | 277.2061 | 335.0559 | 173.5493 | 11.16 | 508.6052
3.0953 | 347.4642 | 1.2358 | 277.5367 | 335.4474 | 173.7321 | 11.1692 | 509.1795
3.0959 | 346.4913 | 1.236 | 276.8694 | 334.6179 | 173.2456 | 11.1357 | 507.8636
3.0967 | 346.9879 | 1.2362 | 277.3757 | 335.207 | 173.4939 | 11.1489 | 508.701
3.0975 | 347.3525 | 1.2362 | 277.2858 | 335.1779 | 173.6763 | 11.1579 | 508.8541
3.0981 | 347.4821 | 1.2364 | 277.3646 | 335.2783 | 173.7411 | 11.1597 | 509.0193
3.099 | 347.1383 | 1.2366 | 277.5558 | 335.4121 | 173.5691 | 11.1455 | 508.9813
3.0998 | 347.2666 | 1.2366 | 277.472 | 335.3498 | 173.6333 | 11.1468 | 508.9831
3.1004 | 347.2387 | 1.2368 | 277.3494 | 335.2225 | 173.6193 | 11.1436 | 508.8419
3.1012 | 347.5508 | 1.2368 | 277.1712 | 335.0963 | 173.7754 | 11.1508 | 508.8717
3.1019 | 347.6269 | 1.2368 | 277.4078 | 335.3457 | 173.8135 | 11.1507 | 509.1591
3.1027 | 346.9948 | 1.2369 | 277.149 | 334.9815 | 173.4974 | 11.1277 | 508.4789
3.1034 | 347.281 | 1.2369 | 277.1235 | 335.0037 | 173.6405 | 11.1344 | 508.6442
3.1041 | 347.3315 | 1.2371 | 277.3216 | 335.2102 | 173.6658 | 11.1334 | 508.8759
3.1048 | 347.5658 | 1.2373 | 277.3389 | 335.2665 | 173.7829 | 11.1384 | 509.0494
3.1055 | 346.934 | 1.2375 | 277.1513 | 334.9736 | 173.467 | 11.1157 | 508.4406
3.1062 | 347.1676 | 1.2375 | 277.6075 | 335.4688 | 173.5838 | 11.1207 | 509.0526
3.107 | 347.2967 | 1.2377 | 277.2188 | 335.1015 | 173.6483 | 11.122 | 508.7499
3.1075 | 347.3208 | 1.2377 | 277.3926 | 335.2794 | 173.6604 | 11.1207 | 508.9398
3.1083 | 347.6598 | 1.2379 | 277.3717 | 335.315 | 173.8299 | 11.1288 | 509.1449
3.1091 | 347.185 | 1.2381 | 277.3143 | 335.1785 | 173.5925 | 11.1107 | 508.771
3.1098 | 347.3139 | 1.2381 | 277.3345 | 335.2202 | 173.657 | 11.1126 | 508.8771
3.1105 | 347.6 | 1.2381 | 277.2222 | 335.1555 | 173.8 | 11.1192 | 508.9555
3.1113 | 347.7809 | 1.2381 | 277.2921 | 335.2555 | 173.8904 | 11.1222 | 509.146
3.1119 | 347.0959 | 1.2381 | 276.9585 | 334.8079 | 173.548 | 11.0979 | 508.3558
3.1128 | 347.5922 | 1.2383 | 276.9384 | 334.8704 | 173.7961 | 11.1107 | 508.6665
3.1134 | 347.4848 | 1.2383 | 277.1238 | 335.0379 | 173.7424 | 11.105 | 508.7803
3.1141 | 347.5354 | 1.2385 | 277.3192 | 335.2418 | 173.7677 | 11.104 | 509.0095
3.1149 | 347.8221 | 1.2387 | 277.4579 | 335.4283 | 173.9111 | 11.1107 | 509.3393
3.1156 | 347.1107 | 1.2387 | 277.0146 | 334.8663 | 173.5553 | 11.0853 | 508.4217
3.1163 | 347.2662 | 1.2389 | 277.5178 | 335.3955 | 173.6331 | 11.0877 | 509.0286
3.117 | 347.3955 | 1.2391 | 277.1471 | 335.0464 | 173.6978 | 11.0893 | 508.7441
3.1178 | 347.5508 | 1.2392 | 277.2929 | 335.218 | 173.7754 | 11.0915 | 508.9934
3.1185 | 347.7581 | 1.2392 | 277.4021 | 335.3618 | 173.8791 | 11.0956 | 509.2408
3.1192 | 347.0214 | 1.2394 | 277.0724 | 334.9093 | 173.5107 | 11.0697 | 508.42
3.1199 | 347.3337 | 1.2394 | 277.1719 | 335.0609 | 173.6669 | 11.0771 | 508.7277
3.1207 | 347.4621 | 1.2394 | 276.9917 | 334.902 | 173.731 | 11.0784 | 508.6331
3.1214 | 347.5651 | 1.2396 | 277.352 | 335.2795 | 173.7825 | 11.0792 | 509.0621
3.1221 | 346.9075 | 1.24 | 277.0571 | 334.8751 | 173.4538 | 11.0556 | 508.3288
3.1228 | 347.1683 | 1.2402 | 277.4037 | 335.2651 | 173.5842 | 11.0616 | 508.8492
3.1236 | 347.5067 | 1.2402 | 277.4746 | 335.3923 | 173.7533 | 11.0697 | 509.1457
3.1242 | 347.688 | 1.2402 | 277.4794 | 335.4274 | 173.844 | 11.0732 | 509.2714
3.125 | 347.8958 | 1.2404 | 277.3421 | 335.3247 | 173.9479 | 11.077 | 509.2726
3.1256 | 347.3691 | 1.2406 | 277.166 | 335.0608 | 173.6845 | 11.0579 | 508.7454
3.1265 | 347.7865 | 1.2408 | 277.4976 | 335.4621 | 173.8933 | 11.0682 | 509.3553
3.1271 | 347.7316 | 1.2408 | 277.5118 | 335.4671 | 173.8658 | 11.0642 | 509.3329
3.1279 | 348.0969 | 1.241 | 277.8394 | 335.8555 | 174.0484 | 11.073 | 509.904
3.1287 | 348.2786 | 1.2412 | 277.7941 | 335.8405 | 174.1393 | 11.0763 | 509.9798
3.1293 | 347.6194 | 1.241 | 277.3359 | 335.2725 | 173.8097 | 11.0529 | 509.0822
3.1301 | 347.7221 | 1.2412 | 277.5922 | 335.5459 | 173.8611 | 11.0534 | 509.4069
3.1308 | 348.0607 | 1.2412 | 277.4161 | 335.4262 | 174.0303 | 11.0617 | 509.4566
3.1315 | 348.268 | 1.2412 | 277.5519 | 335.5966 | 174.134 | 11.0658 | 509.7306
3.1322 | 347.5311 | 1.2414 | 277.2298 | 335.1516 | 173.7655 | 11.0397 | 508.9172
3.133 | 347.5816 | 1.2416 | 277.3192 | 335.2495 | 173.7908 | 11.0388 | 509.0403
3.1337 | 347.7896 | 1.2417 | 277.5111 | 335.476 | 173.8948 | 11.0429 | 509.3708
3.1344 | 348.0494 | 1.2417 | 277.4801 | 335.4883 | 174.0247 | 11.0487 | 509.513
3.135 | 348.0214 | 1.2419 | 277.5209 | 335.5245 | 174.0107 | 11.0455 | 509.5352
3.1358 | 347.678 | 1.2421 | 277.4653 | 335.4116 | 173.839 | 11.0318 | 509.2506
3.1366 | 347.7541 | 1.2421 | 277.5611 | 335.5201 | 173.877 | 11.0317 | 509.3972
3.1372 | 347.753 | 1.2425 | 277.4956 | 335.4544 | 173.8765 | 11.0294 | 509.3309
3.138 | 348.275 | 1.2425 | 277.5749 | 335.6207 | 174.1375 | 11.0432 | 509.7582
3.1386 | 347.669 | 1.2425 | 277.1128 | 335.0576 | 173.8345 | 11.0217 | 508.8921
3.1394 | 347.9817 | 1.2427 | 277.3944 | 335.3913 | 173.9908 | 11.0288 | 509.3822
3.1402 | 348.1107 | 1.2429 | 277.4919 | 335.5103 | 174.0553 | 11.0302 | 509.5657
3.1409 | 348.213 | 1.2429 | 277.6441 | 335.6796 | 174.1065 | 11.0309 | 509.7861
3.1417 | 348.3947 | 1.2431 | 277.616 | 335.6818 | 174.1974 | 11.0342 | 509.8791
3.1424 | 347.7884 | 1.2431 | 277.2161 | 335.1808 | 173.8942 | 11.0124 | 509.075
3.1431 | 348.0226 | 1.2433 | 277.4271 | 335.4309 | 174.0113 | 11.0173 | 509.4422
3.1438 | 348.0725 | 1.2433 | 277.4211 | 335.4331 | 174.0362 | 11.0164 | 509.4694
3.1445 | 348.4117 | 1.2435 | 277.8207 | 335.8893 | 174.2058 | 11.0246 | 510.0952
3.1452 | 348.4097 | 1.2437 | 277.5538 | 335.622 | 174.2048 | 11.022 | 509.8269
3.1459 | 347.8568 | 1.2439 | 277.4338 | 335.4099 | 173.9284 | 11.0022 | 509.3383
3.1467 | 348.0114 | 1.2439 | 277.5678 | 335.5697 | 174.0057 | 11.0044 | 509.5754
3.1473 | 347.8525 | 1.2441 | 277.459 | 335.4344 | 173.9262 | 10.9973 | 509.3607
3.1481 | 348.3741 | 1.2441 | 277.5933 | 335.6557 | 174.1871 | 11.0109 | 509.8427
3.1488 | 348.5552 | 1.2441 | 277.8593 | 335.9518 | 174.2776 | 11.0141 | 510.2294
3.1496 | 348.0553 | 1.2444 | 277.4984 | 335.5076 | 174.0276 | 10.9957 | 509.5353
3.1502 | 348.106 | 1.2446 | 277.5419 | 335.5596 | 174.053 | 10.9951 | 509.6126
3.151 | 348.4194 | 1.245 | 277.8917 | 335.9616 | 174.2097 | 11.0023 | 510.1713
3.1517 | 348.6011 | 1.2452 | 277.8599 | 335.96 | 174.3005 | 11.0055 | 510.2606
3.1524 | 348.1792 | 1.2454 | 278.0552 | 336.0851 | 174.0896 | 10.9896 | 510.1747
3.1531 | 348.2028 | 1.2454 | 277.7033 | 335.7371 | 174.1014 | 10.9879 | 509.8385
3.1539 | 348.541 | 1.2454 | 277.6477 | 335.7379 | 174.2705 | 10.9958 | 510.0084
3.1547 | 348.8792 | 1.2454 | 277.6798 | 335.8263 | 174.4396 | 11.0038 | 510.2659
3.1554 | 348.7979 | 1.2454 | 277.5137 | 335.6466 | 174.3989 | 10.9987 | 510.0456
3.156 | 348.0623 | 1.2458 | 277.7256 | 335.7359 | 174.0311 | 10.9734 | 509.7671
3.1568 | 348.3743 | 1.2458 | 277.9582 | 336.0205 | 174.1871 | 10.9806 | 510.2077
3.1576 | 348.5026 | 1.2458 | 277.6361 | 335.7199 | 174.2513 | 10.9819 | 509.9712
3.1582 | 348.6583 | 1.246 | 277.9106 | 336.0203 | 174.3291 | 10.9846 | 510.3495
3.159 | 348.7088 | 1.2462 | 277.697 | 335.8151 | 174.3544 | 10.9837 | 510.1695
3.1597 | 348.3394 | 1.2464 | 277.8134 | 335.87 | 174.1697 | 10.9695 | 510.0397
3.1604 | 348.4417 | 1.2464 | 277.7007 | 335.7744 | 174.2209 | 10.9702 | 509.9952
3.1611 | 348.5703 | 1.2464 | 277.6059 | 335.7009 | 174.2851 | 10.9718 | 509.9861
3.1619 | 348.856 | 1.2464 | 277.862 | 336.0047 | 174.428 | 10.9781 | 510.4327
3.1626 | 348.3817 | 1.2466 | 277.6456 | 335.7092 | 174.1908 | 10.9606 | 509.9001
3.1633 | 348.3537 | 1.2467 | 277.7297 | 335.7887 | 174.1769 | 10.9575 | 509.9655
3.164 | 348.4304 | 1.2469 | 277.877 | 335.9487 | 174.2152 | 10.9574 | 510.1639
3.1647 | 348.9001 | 1.2469 | 277.9852 | 336.1352 | 174.45 | 10.9698 | 510.5853
3.1655 | 348.9503 | 1.2471 | 277.6891 | 335.8475 | 174.4752 | 10.9686 | 510.3226
3.1662 | 348.3448 | 1.2473 | 277.8118 | 335.8693 | 174.1724 | 10.947 | 510.0417
3.1669 | 348.553 | 1.2475 | 278.0285 | 336.1207 | 174.2765 | 10.9513 | 510.3972
3.1677 | 348.9966 | 1.2477 | 278.3721 | 336.5382 | 174.4983 | 10.9624 | 511.0365
3.1684 | 349.1778 | 1.2477 | 278.0589 | 336.2552 | 174.5889 | 10.9658 | 510.8441
3.1691 | 349.1234 | 1.2479 | 278.1288 | 336.316 | 174.5617 | 10.9616 | 510.8777
3.1698 | 348.569 | 1.2477 | 277.7081 | 335.8029 | 174.2845 | 10.9417 | 510.0874
3.1706 | 348.8816 | 1.2479 | 277.8342 | 335.9811 | 174.4408 | 10.9488 | 510.4219
3.1713 | 349.0108 | 1.2481 | 277.9946 | 336.1631 | 174.5054 | 10.9504 | 510.6685
3.172 | 349.1394 | 1.2481 | 278.1314 | 336.3213 | 174.5697 | 10.952 | 510.891
3.1727 | 348.403 | 1.2483 | 277.7155 | 335.7827 | 174.2015 | 10.9265 | 509.9842
3.1735 | 348.7156 | 1.2485 | 277.8448 | 335.9641 | 174.3578 | 10.9337 | 510.3219
3.1741 | 348.8706 | 1.2485 | 277.8528 | 335.9979 | 174.4353 | 10.9363 | 510.4332
3.1748 | 348.8942 | 1.2485 | 277.536 | 335.685 | 174.4471 | 10.9346 | 510.1321
3.1756 | 349.2855 | 1.2487 | 277.7051 | 335.9193 | 174.6427 | 10.9442 | 510.5621
3.1763 | 348.6278 | 1.2489 | 277.7678 | 335.8724 | 174.3139 | 10.9212 | 510.1863
3.1769 | 348.5211 | 1.2491 | 277.9401 | 336.027 | 174.2606 | 10.9157 | 510.2875
3.1777 | 348.9912 | 1.2492 | 278.1571 | 336.3223 | 174.4956 | 10.9277 | 510.8179
3.1785 | 349.1719 | 1.2492 | 278.0421 | 336.2374 | 174.5859 | 10.9307 | 510.8234
3.1791 | 348.6185 | 1.2492 | 277.2804 | 335.3835 | 174.3093 | 10.9111 | 509.6927
3.1799 | 348.6683 | 1.2492 | 277.7722 | 335.8836 | 174.3342 | 10.9102 | 510.2177
3.1806 | 348.8244 | 1.2496 | 277.8875 | 336.0249 | 174.4122 | 10.9126 | 510.4371
3.1814 | 349.4516 | 1.2498 | 277.979 | 336.2209 | 174.7258 | 10.9294 | 510.9467
3.1821 | 349.4754 | 1.2498 | 278.2726 | 336.5185 | 174.7377 | 10.9279 | 511.2562
3.1829 | 349.0271 | 1.25 | 277.8746 | 336.0458 | 174.5136 | 10.9111 | 510.5593
3.1835 | 349.051 | 1.25 | 278.3145 | 336.4897 | 174.5255 | 10.9097 | 511.0152
3.1842 | 349.1015 | 1.2502 | 278.197 | 336.3805 | 174.5507 | 10.9088 | 510.9313
3.185 | 349.4405 | 1.2504 | 278.3186 | 336.5587 | 174.7203 | 10.917 | 511.2789
3.1858 | 349.6482 | 1.2506 | 278.2547 | 336.5294 | 174.8241 | 10.9208 | 511.3535
3.1864 | 349.1742 | 1.2508 | 278.1325 | 336.3282 | 174.5871 | 10.9037 | 510.9153
3.1872 | 349.1706 | 1.2506 | 278.0931 | 336.2882 | 174.5853 | 10.9009 | 510.8735
3.1878 | 349.0384 | 1.251 | 278.0573 | 336.2304 | 174.5192 | 10.8945 | 510.7496
3.1886 | 349.6133 | 1.2512 | 278.2206 | 336.4894 | 174.8066 | 10.9098 | 511.2961
3.1893 | 349.6631 | 1.2512 | 278.082 | 336.3591 | 174.8315 | 10.9089 | 511.1907
3.1901 | 349.0832 | 1.2512 | 277.8914 | 336.0719 | 174.5416 | 10.8883 | 510.6135
3.1907 | 349.1071 | 1.2512 | 278.2065 | 336.391 | 174.5535 | 10.8869 | 510.9446
3.1915 | 349.3672 | 1.2514 | 277.8571 | 336.085 | 174.6836 | 10.8923 | 510.7686
3.1922 | 349.6268 | 1.2514 | 278.2007 | 336.4718 | 174.8134 | 10.898 | 511.2852
3.1929 | 348.9423 | 1.2514 | 277.6419 | 335.799 | 174.4712 | 10.8744 | 510.2701
3.1935 | 348.9144 | 1.2515 | 278.0342 | 336.1866 | 174.4572 | 10.8713 | 510.6438
3.1943 | 349.3056 | 1.2517 | 277.8574 | 336.075 | 174.6528 | 10.8808 | 510.7278
3.195 | 349.461 | 1.2519 | 277.7751 | 336.0186 | 174.7305 | 10.8833 | 510.7491
3.1959 | 349.957 | 1.2521 | 278.2755 | 336.6017 | 174.9785 | 10.8958 | 511.5802
3.1965 | 349.4037 | 1.2521 | 277.8404 | 336.0743 | 174.7018 | 10.8763 | 510.7762
3.1973 | 349.5063 | 1.2523 | 278.1311 | 336.3822 | 174.7532 | 10.8768 | 511.1353
3.198 | 349.3469 | 1.2525 | 277.8208 | 336.0453 | 174.6735 | 10.8694 | 510.7187
3.1988 | 349.7902 | 1.2525 | 278.1898 | 336.4882 | 174.8951 | 10.8808 | 511.3833
3.1995 | 349.8925 | 1.2525 | 278.2655 | 336.5809 | 174.9462 | 10.8816 | 511.5272
3.2001 | 349.1562 | 1.2527 | 277.8822 | 336.0749 | 174.5781 | 10.8564 | 510.653
3.2008 | 349.3634 | 1.2527 | 277.9829 | 336.2101 | 174.6817 | 10.8604 | 510.8918
3.2017 | 349.7544 | 1.2529 | 278.1189 | 336.4113 | 174.8772 | 10.8697 | 511.2885
3.2023 | 349.8838 | 1.2531 | 278.3006 | 336.6146 | 174.9419 | 10.8716 | 511.5565
3.2031 | 349.2785 | 1.2533 | 278.011 | 336.224 | 174.6392 | 10.8502 | 510.8633
3.2037 | 349.5653 | 1.2535 | 278.2448 | 336.5057 | 174.7827 | 10.857 | 511.2883
3.2044 | 349.6151 | 1.2535 | 278.2094 | 336.4786 | 174.8076 | 10.8561 | 511.2861
3.2051 | 349.56 | 1.2535 | 278.0491 | 336.3091 | 174.78 | 10.852 | 511.0891
3.2059 | 350.0301 | 1.2537 | 278.2168 | 336.5552 | 175.0151 | 10.8642 | 511.5702
3.2067 | 349.3977 | 1.2537 | 278.1372 | 336.3701 | 174.6988 | 10.8418 | 511.069
3.2074 | 349.3957 | 1.2539 | 278.1515 | 336.3841 | 174.6978 | 10.8393 | 511.082
3.208 | 349.3415 | 1.254 | 278.1214 | 336.3449 | 174.6707 | 10.8354 | 511.0157
3.2089 | 350.0207 | 1.2542 | 278.5199 | 336.8566 | 175.0103 | 10.8534 | 511.867
3.2097 | 349.9918 | 1.2542 | 278.4127 | 336.7447 | 174.9959 | 10.8501 | 511.7406
3.2102 | 349.3077 | 1.2542 | 278.402 | 336.6199 | 174.6538 | 10.8269 | 511.2738
3.2111 | 349.8566 | 1.2546 | 278.3186 | 336.628 | 174.9283 | 10.841 | 511.5563
3.2118 | 349.8549 | 1.2548 | 278.6322 | 336.9414 | 174.9275 | 10.8388 | 511.8688
3.2125 | 350.0093 | 1.2548 | 278.5383 | 336.8732 | 175.0047 | 10.841 | 511.8778
3.2133 | 349.7181 | 1.2548 | 278.2161 | 336.5025 | 174.8591 | 10.8295 | 511.3615
3.2139 | 349.7951 | 1.255 | 278.2484 | 336.5476 | 174.8976 | 10.8297 | 511.4451
3.2147 | 349.924 | 1.2552 | 278.5859 | 336.9066 | 174.962 | 10.831 | 511.8686
3.2153 | 350.0265 | 1.2552 | 278.1326 | 336.4703 | 175.0132 | 10.832 | 511.4836
3.2161 | 350.3652 | 1.2554 | 278.4575 | 336.8517 | 175.1826 | 10.8399 | 512.0343
3.2168 | 349.812 | 1.2554 | 278.424 | 336.726 | 174.906 | 10.8205 | 511.632
3.2174 | 349.8365 | 1.2556 | 278.3096 | 336.6156 | 174.9182 | 10.8191 | 511.5339
3.2182 | 350.0434 | 1.2556 | 278.3693 | 336.7099 | 175.0217 | 10.8229 | 511.7316
3.219 | 350.2247 | 1.2558 | 278.2407 | 336.6115 | 175.1124 | 10.8259 | 511.7238
3.2197 | 350.5105 | 1.2558 | 278.5112 | 336.9297 | 175.2553 | 10.8323 | 512.1849
3.2204 | 349.7482 | 1.256 | 278.4037 | 336.6951 | 174.8741 | 10.8065 | 511.5692
3.2211 | 349.8767 | 1.256 | 278.3062 | 336.6189 | 174.9383 | 10.8081 | 511.5573
3.2219 | 350.1622 | 1.256 | 278.4843 | 336.8447 | 175.0811 | 10.8143 | 511.9258
3.2227 | 350.5796 | 1.2562 | 278.5377 | 336.9676 | 175.2898 | 10.8246 | 512.2574
3.2234 | 349.9475 | 1.2562 | 278.151 | 336.4755 | 174.9737 | 10.8026 | 511.4493
3.224 | 349.9451 | 1.2562 | 278.1596 | 336.4837 | 174.9725 | 10.8003 | 511.4563
3.2247 | 349.9955 | 1.2564 | 278.1574 | 336.49 | 174.9978 | 10.7995 | 511.4877
3.2255 | 350.3073 | 1.2564 | 278.4763 | 336.8608 | 175.1536 | 10.8065 | 512.0145
3.2263 | 350.4626 | 1.2565 | 278.4241 | 336.8345 | 175.2313 | 10.8089 | 512.0658
3.227 | 349.7519 | 1.2565 | 278.1767 | 336.4686 | 174.8759 | 10.7845 | 511.3446
3.2276 | 349.9075 | 1.2567 | 278.1271 | 336.445 | 174.9537 | 10.7871 | 511.3988
3.2283 | 350.1415 | 1.2569 | 278.2433 | 336.6003 | 175.0708 | 10.792 | 511.671
3.2291 | 350.1395 | 1.2571 | 278.3259 | 336.6825 | 175.0698 | 10.7895 | 511.7522
3.2298 | 349.8484 | 1.2571 | 278.4282 | 336.7363 | 174.9242 | 10.7781 | 511.6605
3.2306 | 349.9241 | 1.2571 | 278.5221 | 336.8428 | 174.9621 | 10.7778 | 511.8048
3.2312 | 350.0273 | 1.2573 | 278.2187 | 336.5565 | 175.0136 | 10.7789 | 511.5702
3.232 | 350.3128 | 1.2573 | 278.2897 | 336.6752 | 175.1564 | 10.7851 | 511.8316
3.2327 | 350.4682 | 1.2575 | 278.4058 | 336.8172 | 175.2341 | 10.7875 | 512.0513
3.2334 | 349.8892 | 1.2577 | 278.2487 | 336.5636 | 174.9446 | 10.7672 | 511.5082
3.2341 | 350.0186 | 1.2579 | 278.2603 | 336.5967 | 175.0093 | 10.769 | 511.606
3.2349 | 350.1206 | 1.2579 | 278.3225 | 336.6759 | 175.0603 | 10.7695 | 511.7362
3.2355 | 350.3017 | 1.2579 | 278.4091 | 336.7928 | 175.1509 | 10.773 | 511.9436
3.2364 | 350.8237 | 1.2581 | 278.5202 | 336.9908 | 175.4118 | 10.7862 | 512.4027
3.2371 | 350.0861 | 1.2579 | 278.3132 | 336.6608 | 175.043 | 10.7611 | 511.7039
3.2377 | 350.2148 | 1.2579 | 278.2994 | 336.6685 | 175.1074 | 10.7629 | 511.7759
3.2384 | 350.0032 | 1.2581 | 278.0177 | 336.3516 | 175.0016 | 10.7542 | 511.3532
3.2393 | 350.5776 | 1.2583 | 278.383 | 336.8126 | 175.2888 | 10.7691 | 512.1014
3.24 | 350.6543 | 1.2585 | 278.3138 | 336.7561 | 175.3271 | 10.7691 | 512.0833
3.2407 | 350.1016 | 1.2587 | 278.2688 | 336.6191 | 175.0508 | 10.7496 | 511.6699
3.2413 | 350.0992 | 1.2587 | 277.991 | 336.3409 | 175.0496 | 10.7474 | 511.3905
3.2421 | 350.2801 | 1.2587 | 278.1662 | 336.5462 | 175.14 | 10.7506 | 511.6863
3.2428 | 350.5138 | 1.2589 | 278.2661 | 336.6851 | 175.2569 | 10.7552 | 511.942
3.2436 | 350.7209 | 1.2589 | 278.3651 | 336.8186 | 175.3605 | 10.7592 | 512.179
3.2442 | 350.0636 | 1.259 | 278.0824 | 336.4263 | 175.0318 | 10.7368 | 511.4581
3.245 | 350.2705 | 1.259 | 278.0241 | 336.4025 | 175.1352 | 10.7405 | 511.5378
3.2456 | 350.2687 | 1.2592 | 278.2738 | 336.652 | 175.1344 | 10.7384 | 511.7863
3.2463 | 350.1359 | 1.2594 | 278.2205 | 336.5764 | 175.0679 | 10.7321 | 511.6444
3.2472 | 350.0809 | 1.2596 | 278.0166 | 336.3635 | 175.0405 | 10.7276 | 511.4039
3.2479 | 350.3929 | 1.2596 | 278.091 | 336.4898 | 175.1964 | 10.7348 | 511.6863
3.2485 | 350.3649 | 1.2598 | 278.0006 | 336.3948 | 175.1825 | 10.7318 | 511.5772
3.2492 | 350.4941 | 1.26 | 278.3373 | 336.7529 | 175.247 | 10.7334 | 512
3.2499 | 350.649 | 1.26 | 278.3084 | 336.7499 | 175.3245 | 10.7361 | 512.0744
3.2508 | 350.4102 | 1.2602 | 278.3138 | 336.7155 | 175.2051 | 10.7256 | 511.9206
3.2515 | 350.5131 | 1.2604 | 278.3393 | 336.7581 | 175.2565 | 10.7264 | 512.0147
3.2522 | 350.5106 | 1.2604 | 278.4164 | 336.8348 | 175.2553 | 10.7242 | 512.0901
3.2529 | 350.6135 | 1.2606 | 278.5528 | 336.9884 | 175.3068 | 10.725 | 512.2951
3.2536 | 350.8206 | 1.2606 | 278.3034 | 336.7735 | 175.4103 | 10.729 | 512.1838
3.2544 | 350.3988 | 1.2608 | 278.287 | 336.6868 | 175.1994 | 10.7134 | 511.8862
3.2551 | 350.5017 | 1.261 | 278.4383 | 336.8553 | 175.2509 | 10.7142 | 512.1061
3.2558 | 350.5779 | 1.261 | 278.5179 | 336.9476 | 175.289 | 10.7145 | 512.2365
3.2566 | 350.7854 | 1.2612 | 278.3158 | 336.78 | 175.3927 | 10.7182 | 512.1727
3.2573 | 350.9401 | 1.2612 | 278.4732 | 336.9632 | 175.47 | 10.7206 | 512.4333
3.258 | 350.4399 | 1.2614 | 278.3596 | 336.7663 | 175.22 | 10.7029 | 511.9862
3.2586 | 350.4906 | 1.2615 | 278.2756 | 336.6907 | 175.2453 | 10.7023 | 511.936
3.2594 | 350.7761 | 1.2615 | 278.5876 | 337.0502 | 175.388 | 10.7085 | 512.4383
3.2602 | 350.9838 | 1.2617 | 278.4427 | 336.94 | 175.4919 | 10.7125 | 512.4319
3.2609 | 351.1384 | 1.2617 | 278.5855 | 337.1086 | 175.5692 | 10.7149 | 512.6778
3.2615 | 350.3766 | 1.2619 | 278.3408 | 336.7369 | 175.1883 | 10.6896 | 511.9252
3.2623 | 350.7412 | 1.2621 | 278.3584 | 336.8153 | 175.3706 | 10.698 | 512.1859
3.2632 | 351.0532 | 1.2623 | 278.7072 | 337.2161 | 175.5266 | 10.7047 | 512.7427
3.2639 | 351.2341 | 1.2623 | 278.7426 | 337.2816 | 175.617 | 10.7079 | 512.8987
3.2645 | 350.5772 | 1.2625 | 278.5859 | 337.0154 | 175.2886 | 10.6859 | 512.304
3.2653 | 350.8633 | 1.2627 | 278.7871 | 337.2643 | 175.4316 | 10.6921 | 512.696
3.266 | 350.9655 | 1.2627 | 278.6546 | 337.1488 | 175.4827 | 10.6929 | 512.6316
3.2667 | 351.067 | 1.2625 | 278.481 | 336.9922 | 175.5335 | 10.6936 | 512.5257
3.2675 | 351.458 | 1.2627 | 278.5995 | 337.1758 | 175.729 | 10.703 | 512.9048
3.2681 | 350.7484 | 1.2629 | 278.17 | 336.6281 | 175.3742 | 10.6792 | 512.0023
3.2688 | 350.9037 | 1.2631 | 278.4075 | 336.8914 | 175.4518 | 10.6816 | 512.3433
3.2696 | 350.9803 | 1.2633 | 278.2911 | 336.7879 | 175.4902 | 10.6816 | 512.278
3.2704 | 351.2395 | 1.2633 | 278.7329 | 337.2729 | 175.6198 | 10.6869 | 512.8926
3.2711 | 351.3169 | 1.2637 | 278.7798 | 337.3326 | 175.6584 | 10.6869 | 512.9911
3.2717 | 350.7901 | 1.2637 | 278.2882 | 336.7533 | 175.3951 | 10.6687 | 512.1483
3.2725 | 351.1018 | 1.2637 | 278.699 | 337.216 | 175.5509 | 10.6757 | 512.7669
3.2732 | 351.2833 | 1.2638 | 278.5512 | 337.0984 | 175.6416 | 10.6789 | 512.7401
3.2739 | 351.2284 | 1.2638 | 278.3501 | 336.8882 | 175.6142 | 10.6751 | 512.5024
3.2746 | 350.7539 | 1.2638 | 278.094 | 336.5529 | 175.3769 | 10.6583 | 511.9299
3.2754 | 351.0669 | 1.2642 | 278.6439 | 337.155 | 175.5334 | 10.6652 | 512.6885
3.276 | 351.1965 | 1.2644 | 278.5979 | 337.1306 | 175.5982 | 10.6673 | 512.7289
3.2767 | 351.4294 | 1.2644 | 278.5328 | 337.1044 | 175.7147 | 10.6719 | 512.8191
3.2776 | 351.8456 | 1.2644 | 278.696 | 337.3369 | 175.9228 | 10.6818 | 513.2597
3.2783 | 351.1359 | 1.2646 | 278.6661 | 337.1887 | 175.5679 | 10.6578 | 512.7567
3.279 | 351.1079 | 1.2648 | 278.4556 | 336.9736 | 175.554 | 10.6548 | 512.5275
3.2798 | 351.4457 | 1.2648 | 278.8563 | 337.4306 | 175.7229 | 10.6625 | 513.1534
3.2805 | 351.5741 | 1.2648 | 278.5469 | 337.1426 | 175.7871 | 10.6641 | 512.9296
3.2811 | 350.9695 | 1.265 | 278.5471 | 337.042 | 175.4847 | 10.6436 | 512.5268
3.2818 | 351.0716 | 1.265 | 278.6395 | 337.1514 | 175.5358 | 10.6444 | 512.6872
3.2826 | 351.4101 | 1.2652 | 278.6643 | 337.2327 | 175.7051 | 10.6521 | 512.9377
3.2833 | 351.4339 | 1.2652 | 278.7394 | 337.3118 | 175.717 | 10.6508 | 513.0287
3.2841 | 351.6151 | 1.2654 | 278.7578 | 337.3604 | 175.8076 | 10.6537 | 513.1679
3.2847 | 350.9836 | 1.2654 | 278.4057 | 336.903 | 175.4918 | 10.6324 | 512.3948
3.2855 | 351.2959 | 1.2656 | 278.4763 | 337.0256 | 175.6479 | 10.6393 | 512.6736
3.2862 | 351.3466 | 1.2658 | 278.7916 | 337.3494 | 175.6733 | 10.6388 | 513.0227
3.2869 | 351.5543 | 1.266 | 278.5547 | 337.147 | 175.7771 | 10.6428 | 512.9242
3.2877 | 351.7872 | 1.266 | 278.6201 | 337.2513 | 175.8936 | 10.6473 | 513.1449
3.2884 | 351.1037 | 1.2662 | 278.6232 | 337.1405 | 175.5519 | 10.6242 | 512.6923
3.289 | 351.2324 | 1.2662 | 278.5736 | 337.1123 | 175.6162 | 10.626 | 512.7285
3.2897 | 351.4131 | 1.2662 | 278.5504 | 337.1193 | 175.7066 | 10.6292 | 512.8258
3.2906 | 351.9873 | 1.2663 | 278.7097 | 337.3742 | 175.9936 | 10.6439 | 513.3679
3.2913 | 352.0639 | 1.2665 | 278.9757 | 337.653 | 176.0319 | 10.6439 | 513.685
3.292 | 351.4066 | 1.2667 | 278.8016 | 337.3694 | 175.7033 | 10.6216 | 513.0727
3.2928 | 351.5874 | 1.2667 | 278.7514 | 337.3493 | 175.7937 | 10.6248 | 513.143
3.2934 | 351.5332 | 1.2669 | 278.7675 | 337.3564 | 175.7666 | 10.621 | 513.123
3.2942 | 351.8448 | 1.2669 | 278.8264 | 337.4672 | 175.9224 | 10.6279 | 513.3896
3.2948 | 351.9734 | 1.2669 | 279.0425 | 337.7047 | 175.9867 | 10.6298 | 513.6914
3.2956 | 351.5 | 1.2673 | 278.6532 | 337.2365 | 175.75 | 10.6128 | 512.9865
3.2964 | 351.5236 | 1.2673 | 278.9029 | 337.4902 | 175.7618 | 10.6112 | 513.252
3.2971 | 351.8354 | 1.2673 | 278.8045 | 337.4437 | 175.9177 | 10.6184 | 513.3614
3.2977 | 351.9385 | 1.2675 | 279.0728 | 337.7292 | 175.9692 | 10.6194 | 513.6985
3.2985 | 351.3858 | 1.2677 | 278.6821 | 337.2464 | 175.6929 | 10.6001 | 512.9393
3.2992 | 351.4096 | 1.2677 | 278.5482 | 337.1165 | 175.7048 | 10.5988 | 512.8213
3.2999 | 351.5124 | 1.2679 | 278.7338 | 337.3192 | 175.7562 | 10.5996 | 513.0754
3.3007 | 351.6405 | 1.2679 | 278.8375 | 337.4443 | 175.8203 | 10.6009 | 513.2645
3.3014 | 351.7951 | 1.2679 | 278.6693 | 337.3018 | 175.8975 | 10.6033 | 513.1994
3.3021 | 351.1641 | 1.2681 | 278.4243 | 336.9516 | 175.582 | 10.5819 | 512.5337
3.3027 | 351.3982 | 1.2683 | 278.6732 | 337.2396 | 175.6991 | 10.5869 | 512.9387
3.3035 | 351.5525 | 1.2683 | 278.8517 | 337.4438 | 175.7763 | 10.589 | 513.22
3.3043 | 351.8388 | 1.2685 | 278.6282 | 337.268 | 175.9194 | 10.5954 | 513.1874
3.305 | 351.6779 | 1.2683 | 278.5853 | 337.1982 | 175.8389 | 10.588 | 513.0372
3.3058 | 351.7545 | 1.2685 | 278.6522 | 337.278 | 175.8773 | 10.588 | 513.1552
3.3065 | 351.778 | 1.2685 | 278.4609 | 337.0906 | 175.889 | 10.5864 | 512.9796
3.3072 | 351.9595 | 1.2687 | 278.5722 | 337.2321 | 175.9797 | 10.5896 | 513.2119
3.3079 | 352.114 | 1.2687 | 278.615 | 337.3007 | 176.057 | 10.592 | 513.3577
3.3086 | 351.484 | 1.269 | 278.5049 | 337.0856 | 175.742 | 10.5709 | 512.8276
3.3094 | 351.8486 | 1.2692 | 278.7159 | 337.3573 | 175.9243 | 10.5794 | 513.2816
3.3101 | 351.8721 | 1.2692 | 278.6011 | 337.2465 | 175.9361 | 10.5778 | 513.1825
3.3107 | 352.0276 | 1.2694 | 278.8551 | 337.5264 | 176.0138 | 10.5804 | 513.5402
3.3115 | 351.6585 | 1.2696 | 278.7113 | 337.321 | 175.8292 | 10.5668 | 513.1503
3.3122 | 351.8654 | 1.2696 | 278.8666 | 337.5108 | 175.9327 | 10.5707 | 513.4435
3.3129 | 351.9676 | 1.2696 | 278.9862 | 337.6475 | 175.9838 | 10.5715 | 513.6313
3.3137 | 352.1752 | 1.2698 | 278.8056 | 337.5015 | 176.0876 | 10.5755 | 513.5891
3.3144 | 352.1987 | 1.2698 | 278.8194 | 337.5192 | 176.0994 | 10.5739 | 513.6185
3.315 | 351.7515 | 1.27 | 278.7777 | 337.4029 | 175.8757 | 10.5583 | 513.2787
3.3158 | 351.8016 | 1.2702 | 278.8039 | 337.4375 | 175.9008 | 10.5573 | 513.3383
3.3164 | 351.5905 | 1.2704 | 278.6793 | 337.2778 | 175.7953 | 10.5491 | 513.073
3.3173 | 352.3472 | 1.2704 | 278.9268 | 337.6513 | 176.1736 | 10.5692 | 513.8249
3.318 | 352.3452 | 1.2706 | 278.7475 | 337.4717 | 176.1726 | 10.5669 | 513.6443
3.3188 | 352.1602 | 1.271 | 278.9304 | 337.6238 | 176.0801 | 10.5588 | 513.7039
3.3195 | 352.2092 | 1.2708 | 279.1212 | 337.8227 | 176.1046 | 10.558 | 513.9273
3.3202 | 352.2072 | 1.271 | 278.8614 | 337.5626 | 176.1036 | 10.5556 | 513.6662
3.321 | 352.387 | 1.2708 | 279.0172 | 337.7484 | 176.1935 | 10.5585 | 513.9419
3.3217 | 352.5691 | 1.2712 | 278.7458 | 337.5073 | 176.2845 | 10.5617 | 513.7919
3.3224 | 352.043 | 1.2713 | 278.5944 | 337.2682 | 176.0215 | 10.5436 | 513.2897
3.3231 | 352.0406 | 1.2713 | 279.0581 | 337.7315 | 176.0203 | 10.5415 | 513.7518
3.3238 | 352.1172 | 1.2715 | 278.8065 | 337.4927 | 176.0586 | 10.5415 | 513.5513
3.3244 | 352.0364 | 1.2715 | 278.9764 | 337.6491 | 176.0182 | 10.5373 | 513.6673
3.3253 | 352.6094 | 1.2715 | 278.7235 | 337.4917 | 176.3047 | 10.5515 | 513.7964
3.326 | 352.004 | 1.2715 | 278.8837 | 337.551 | 176.002 | 10.5311 | 513.553
3.3266 | 352.0805 | 1.2715 | 278.4236 | 337.1036 | 176.0402 | 10.5315 | 513.1439
3.3274 | 352.1568 | 1.2717 | 278.3314 | 337.0242 | 176.0784 | 10.5313 | 513.1026
3.3282 | 352.4421 | 1.2717 | 278.7435 | 337.4838 | 176.221 | 10.5374 | 513.7049
3.3288 | 351.8639 | 1.2719 | 278.4255 | 337.0694 | 175.9319 | 10.518 | 513.0014
3.3296 | 351.9664 | 1.2721 | 278.6374 | 337.2985 | 175.9832 | 10.5186 | 513.2817
3.3303 | 352.3577 | 1.2723 | 278.9657 | 337.6919 | 176.1788 | 10.5283 | 513.8708
3.331 | 352.2509 | 1.2725 | 278.9418 | 337.6502 | 176.1254 | 10.5228 | 513.7757
3.3317 | 352.5626 | 1.2725 | 278.9129 | 337.6733 | 176.2813 | 10.5299 | 513.9546
3.3326 | 352.4035 | 1.2729 | 278.8728 | 337.6068 | 176.2018 | 10.5224 | 513.8085
3.3333 | 352.4008 | 1.2729 | 278.9678 | 337.7013 | 176.2004 | 10.52 | 513.9017
3.3339 | 352.6873 | 1.2731 | 279.0537 | 337.8349 | 176.3436 | 10.5266 | 514.1786
3.3346 | 352.606 | 1.2731 | 279.0698 | 337.8375 | 176.303 | 10.5219 | 514.1405
3.3354 | 352.8133 | 1.2733 | 279.1253 | 337.9276 | 176.4067 | 10.5256 | 514.3342
3.3361 | 352.3128 | 1.2733 | 278.7501 | 337.4689 | 176.1564 | 10.5083 | 513.6253
3.3368 | 352.3373 | 1.2735 | 279.0557 | 337.7785 | 176.1686 | 10.507 | 513.9472
3.3376 | 352.6494 | 1.2737 | 279.1066 | 337.8815 | 176.3247 | 10.5139 | 514.2062
3.3383 | 352.726 | 1.2738 | 279.0591 | 337.8468 | 176.363 | 10.5139 | 514.2098
3.339 | 352.3041 | 1.2738 | 278.9251 | 337.6424 | 176.152 | 10.499 | 513.7945
3.3397 | 352.3021 | 1.274 | 278.7262 | 337.4432 | 176.151 | 10.4967 | 513.5943
3.3405 | 352.6145 | 1.2742 | 279.2013 | 337.9703 | 176.3072 | 10.5038 | 514.2776
3.3412 | 352.9261 | 1.2742 | 279.2641 | 338.0852 | 176.4631 | 10.5109 | 514.5482
3.3419 | 353.0551 | 1.2744 | 279.1244 | 337.967 | 176.5276 | 10.5125 | 514.4945
3.3426 | 352.5029 | 1.2746 | 278.9653 | 337.7158 | 176.2515 | 10.4937 | 513.9672
3.3433 | 352.6057 | 1.2748 | 279.4604 | 338.2281 | 176.3029 | 10.4945 | 514.5309
3.344 | 352.7333 | 1.2746 | 279.1742 | 337.9631 | 176.3667 | 10.4961 | 514.3297
3.3447 | 352.9412 | 1.2748 | 279.1865 | 338.01 | 176.4706 | 10.5003 | 514.4806
3.3456 | 353.4364 | 1.275 | 279.3345 | 338.2406 | 176.7182 | 10.5124 | 514.9588
3.3462 | 352.386 | 1.275 | 278.7697 | 337.5007 | 176.193 | 10.479 | 513.6937
3.347 | 352.8553 | 1.2752 | 279.1247 | 337.934 | 176.4277 | 10.4905 | 514.3616
3.3476 | 352.9315 | 1.2752 | 278.8702 | 337.6921 | 176.4657 | 10.4908 | 514.1579
3.3484 | 353.1652 | 1.2754 | 279.2632 | 338.1241 | 176.5826 | 10.4955 | 514.7067
3.3491 | 353.2147 | 1.2754 | 279.2479 | 338.117 | 176.6073 | 10.4945 | 514.7244
3.3499 | 352.6887 | 1.2756 | 278.8393 | 337.6207 | 176.3443 | 10.4765 | 513.9651
3.3505 | 352.8173 | 1.2756 | 278.9819 | 337.7847 | 176.4086 | 10.4783 | 514.1934
3.3513 | 352.8936 | 1.2758 | 279.0135 | 337.8291 | 176.4468 | 10.4782 | 514.2759
3.352 | 353.048 | 1.2758 | 279.2914 | 338.1327 | 176.524 | 10.4805 | 514.6567
3.3527 | 353.4128 | 1.276 | 279.0705 | 337.9726 | 176.7064 | 10.4892 | 514.679
3.3534 | 352.6513 | 1.2761 | 278.9212 | 337.6965 | 176.3257 | 10.4644 | 514.0221
3.3542 | 352.8062 | 1.2763 | 279.1412 | 337.9422 | 176.4031 | 10.4666 | 514.3453
3.3548 | 352.8045 | 1.2765 | 279.3791 | 338.1798 | 176.4022 | 10.4645 | 514.5821
3.3555 | 353.2988 | 1.2763 | 278.7401 | 337.6232 | 176.6494 | 10.477 | 514.2726
3.3563 | 353.4275 | 1.2765 | 279.2663 | 338.1709 | 176.7138 | 10.4784 | 514.8846
3.357 | 352.7185 | 1.2767 | 279.3027 | 338.0891 | 176.3592 | 10.4552 | 514.4484
3.3578 | 352.9258 | 1.2769 | 279.3455 | 338.1665 | 176.4629 | 10.4589 | 514.6294
3.3584 | 352.9495 | 1.2769 | 279.1055 | 337.9305 | 176.4748 | 10.4576 | 514.4052
3.3593 | 353.6012 | 1.2769 | 279.3436 | 338.2771 | 176.8006 | 10.4744 | 515.0777
3.36 | 352.8395 | 1.2771 | 279.0299 | 337.8364 | 176.4197 | 10.4494 | 514.2562
3.3606 | 353.1521 | 1.2773 | 279.0476 | 337.9062 | 176.576 | 10.4567 | 514.4823
3.3614 | 353.1756 | 1.2773 | 279.1965 | 338.0591 | 176.5878 | 10.4552 | 514.6469
3.3621 | 353.3307 | 1.2775 | 279.2204 | 338.1089 | 176.6654 | 10.4576 | 514.7742
3.3629 | 353.4849 | 1.2775 | 279.3098 | 338.224 | 176.7425 | 10.4597 | 514.9664
3.3636 | 352.9576 | 1.2773 | 279.2253 | 338.0516 | 176.4788 | 10.4418 | 514.5304
3.3642 | 352.9814 | 1.2773 | 278.989 | 337.8192 | 176.4907 | 10.4405 | 514.3099
3.3649 | 352.9018 | 1.2777 | 278.9722 | 337.7892 | 176.4509 | 10.4361 | 514.2401
3.3657 | 353.5272 | 1.2777 | 279.2438 | 338.165 | 176.7636 | 10.452 | 514.9286
3.3665 | 353.499 | 1.2779 | 279.3487 | 338.2652 | 176.7495 | 10.449 | 515.0147
3.367 | 352.6331 | 1.2781 | 279.2712 | 338.0434 | 176.3166 | 10.4215 | 514.3599
3.3677 | 352.9978 | 1.2783 | 278.9318 | 337.7648 | 176.4989 | 10.4301 | 514.2637
3.3686 | 353.3082 | 1.2781 | 279.0348 | 337.9195 | 176.6541 | 10.4366 | 514.5736
3.3694 | 353.5671 | 1.2781 | 279.1307 | 338.0586 | 176.7836 | 10.4419 | 514.8421
3.37 | 353.6436 | 1.2781 | 278.925 | 337.8656 | 176.8218 | 10.4423 | 514.6874
3.3708 | 353.0388 | 1.2783 | 278.9101 | 337.7499 | 176.5194 | 10.422 | 514.2693
3.3714 | 353.115 | 1.2783 | 278.8822 | 337.7347 | 176.5575 | 10.4222 | 514.2922
3.3722 | 353.1127 | 1.2785 | 278.4941 | 337.3462 | 176.5563 | 10.4197 | 513.9026
3.373 | 353.6342 | 1.2786 | 279.0096 | 337.9486 | 176.8171 | 10.4327 | 514.7657
3.3738 | 353.5796 | 1.2788 | 279.1339 | 338.0638 | 176.7898 | 10.4287 | 514.8536
3.3744 | 353.1057 | 1.2788 | 278.8327 | 337.6836 | 176.5528 | 10.4126 | 514.2365
3.3751 | 353.2608 | 1.279 | 278.6315 | 337.5083 | 176.6304 | 10.415 | 514.1387
3.3758 | 353.1281 | 1.2792 | 278.6042 | 337.4589 | 176.5641 | 10.4091 | 514.0229
3.3767 | 353.5439 | 1.2792 | 278.9764 | 337.9004 | 176.772 | 10.4187 | 514.6723
3.3773 | 353.0969 | 1.2794 | 278.8222 | 337.6717 | 176.5485 | 10.4035 | 514.2201
3.3781 | 353.2511 | 1.2794 | 279.0436 | 337.9188 | 176.6256 | 10.4056 | 514.5443
3.3788 | 353.3284 | 1.2798 | 279.2569 | 338.145 | 176.6642 | 10.4057 | 514.8092
3.3795 | 353.6137 | 1.2798 | 279.1242 | 338.0599 | 176.8069 | 10.412 | 514.8667
3.3802 | 353.7158 | 1.2798 | 279.0679 | 338.0205 | 176.8579 | 10.4128 | 514.8784
3.3809 | 353.111 | 1.2798 | 278.9421 | 337.7939 | 176.5555 | 10.3929 | 514.3494
3.3817 | 353.3713 | 1.2802 | 279.3018 | 338.197 | 176.6856 | 10.3981 | 514.8827
3.3823 | 353.4474 | 1.2802 | 279.2745 | 338.1824 | 176.7237 | 10.3984 | 514.9061
3.383 | 353.3409 | 1.2804 | 278.9606 | 337.8508 | 176.6705 | 10.3933 | 514.5212
3.3838 | 353.7567 | 1.2804 | 279.2178 | 338.1773 | 176.8784 | 10.4029 | 515.0556
3.3845 | 353.2574 | 1.2806 | 278.9672 | 337.8434 | 176.6287 | 10.3862 | 514.4721
3.3852 | 353.3856 | 1.2806 | 279.0446 | 337.9422 | 176.6928 | 10.3878 | 514.635
3.3858 | 353.2529 | 1.2808 | 279.0243 | 337.8998 | 176.6265 | 10.3819 | 514.5262
3.3868 | 353.7994 | 1.2808 | 279.4115 | 338.3781 | 176.8997 | 10.3951 | 515.2778
3.3875 | 353.7973 | 1.281 | 279.516 | 338.4823 | 176.8987 | 10.3929 | 515.3809
3.3882 | 353.1923 | 1.281 | 279.0165 | 337.8818 | 176.5961 | 10.3728 | 514.478
3.3889 | 353.2953 | 1.2811 | 279.1558 | 338.0383 | 176.6476 | 10.3739 | 514.686
3.3896 | 353.3973 | 1.2811 | 279.152 | 338.0516 | 176.6987 | 10.3747 | 514.7502
3.3904 | 353.7617 | 1.2813 | 279.3053 | 338.2655 | 176.8808 | 10.383 | 515.1464
3.3911 | 353.9423 | 1.2813 | 279.1193 | 338.1097 | 176.9712 | 10.3861 | 515.0808
3.3917 | 353.4168 | 1.2815 | 279.1824 | 338.0852 | 176.7084 | 10.3687 | 514.7936
3.3925 | 353.3886 | 1.2817 | 279.173 | 338.0711 | 176.6943 | 10.3656 | 514.7654
3.3932 | 353.7791 | 1.2819 | 279.2969 | 338.2601 | 176.8896 | 10.3747 | 515.1496
3.394 | 353.9859 | 1.2819 | 279.1075 | 338.1052 | 176.993 | 10.3786 | 515.0981
3.3946 | 353.9573 | 1.2819 | 279.4654 | 338.4582 | 176.9786 | 10.3758 | 515.4369
3.3954 | 353.5098 | 1.2821 | 279.1926 | 338.1109 | 176.7549 | 10.3602 | 514.8658
3.396 | 353.6383 | 1.2821 | 279.151 | 338.0908 | 176.8192 | 10.362 | 514.9099
3.3968 | 353.6363 | 1.2823 | 279.175 | 338.1143 | 176.8181 | 10.3598 | 514.9325
3.3976 | 354.0785 | 1.2823 | 279.4833 | 338.4963 | 177.0392 | 10.3704 | 515.5356
3.3983 | 354.1288 | 1.2825 | 279.6308 | 338.6523 | 177.0644 | 10.3697 | 515.7167
3.399 | 353.4715 | 1.2825 | 279.3724 | 338.2843 | 176.7357 | 10.3481 | 515.0201
3.3997 | 353.6272 | 1.2829 | 279.3905 | 338.3284 | 176.8136 | 10.3505 | 515.142
3.4005 | 354.0171 | 1.2829 | 279.5199 | 338.5227 | 177.0085 | 10.3596 | 515.5313
3.4012 | 354.1722 | 1.2831 | 279.1803 | 338.209 | 177.0861 | 10.362 | 515.2951
3.4018 | 353.5939 | 1.2831 | 279.3061 | 338.2384 | 176.7969 | 10.3432 | 515.0354
3.4026 | 353.7749 | 1.2833 | 279.6138 | 338.5763 | 176.8875 | 10.3461 | 515.4637
3.4033 | 353.8776 | 1.2835 | 279.3575 | 338.3371 | 176.9388 | 10.347 | 515.2759
3.4041 | 354.0848 | 1.2836 | 279.2702 | 338.2843 | 177.0424 | 10.3507 | 515.3267
3.4047 | 354.1878 | 1.2838 | 279.5962 | 338.6275 | 177.0939 | 10.3517 | 515.7214
3.4055 | 353.8454 | 1.284 | 279.6306 | 338.6048 | 176.9227 | 10.3395 | 515.5275
3.4062 | 353.9743 | 1.2842 | 279.5501 | 338.5458 | 176.9871 | 10.3411 | 515.533
3.407 | 354.076 | 1.2842 | 279.6974 | 338.7101 | 177.038 | 10.3417 | 515.7481
3.4076 | 354.179 | 1.2844 | 279.5386 | 338.5684 | 177.0895 | 10.3427 | 515.6579
3.4084 | 354.4117 | 1.2844 | 279.6424 | 338.7111 | 177.2059 | 10.3472 | 515.9169
3.4091 | 353.9108 | 1.2842 | 279.3213 | 338.3064 | 176.9554 | 10.3303 | 515.2618
3.4098 | 354.0138 | 1.2844 | 279.5447 | 338.547 | 177.0069 | 10.3314 | 515.5539
3.4106 | 354.1424 | 1.2846 | 279.6906 | 338.7143 | 177.0712 | 10.3327 | 515.7855
3.4113 | 354.3492 | 1.2846 | 279.6378 | 338.696 | 177.1746 | 10.3366 | 515.8706
3.4119 | 354.426 | 1.2848 | 279.552 | 338.623 | 177.213 | 10.3369 | 515.836
3.4127 | 354.0826 | 1.2848 | 279.6079 | 338.6217 | 177.0413 | 10.3245 | 515.663
3.4134 | 354.1061 | 1.2848 | 279.5236 | 338.5412 | 177.053 | 10.323 | 515.5943
3.4143 | 354.4969 | 1.2852 | 279.8049 | 338.8878 | 177.2485 | 10.3318 | 516.1362
3.4149 | 354.5216 | 1.2854 | 279.8828 | 338.9697 | 177.2608 | 10.3308 | 516.2305
3.4156 | 354.8328 | 1.2854 | 279.9169 | 339.0557 | 177.4164 | 10.3375 | 516.4721
3.4164 | 354.2803 | 1.2854 | 279.6846 | 338.7313 | 177.1401 | 10.3192 | 515.8715
3.417 | 354.3047 | 1.2856 | 279.7683 | 338.8191 | 177.1524 | 10.3179 | 515.9714
3.4177 | 354.2765 | 1.2858 | 279.6744 | 338.7205 | 177.1383 | 10.3149 | 515.8587
3.4185 | 354.7448 | 1.2858 | 279.5925 | 338.7166 | 177.3724 | 10.3263 | 516.089
3.4192 | 354.7428 | 1.286 | 279.9304 | 339.0542 | 177.3714 | 10.324 | 516.4256
3.42 | 354.1117 | 1.286 | 279.5082 | 338.5269 | 177.0559 | 10.3034 | 515.5827
3.4207 | 354.4239 | 1.2861 | 279.6175 | 338.6881 | 177.2119 | 10.3104 | 515.9001
3.4214 | 354.7091 | 1.2861 | 279.7219 | 338.8401 | 177.3546 | 10.3165 | 516.1946
3.422 | 354.7591 | 1.2861 | 279.8915 | 339.018 | 177.3795 | 10.3161 | 516.3976
3.4228 | 354.2332 | 1.2863 | 279.3605 | 338.3994 | 177.1166 | 10.2983 | 515.516
3.4235 | 354.3097 | 1.2865 | 279.4587 | 338.5103 | 177.1548 | 10.2984 | 515.6652
3.4243 | 354.5688 | 1.2865 | 279.6331 | 338.7279 | 177.2844 | 10.3038 | 516.0123
3.425 | 354.6453 | 1.2867 | 279.7157 | 338.8232 | 177.3226 | 10.3039 | 516.1459
3.4257 | 354.9305 | 1.2867 | 279.6294 | 338.7845 | 177.4653 | 10.31 | 516.2497
3.4264 | 354.2743 | 1.2869 | 279.6475 | 338.6932 | 177.1371 | 10.2889 | 515.8304
3.4271 | 354.3494 | 1.2867 | 279.3446 | 338.4028 | 177.1747 | 10.289 | 515.5775
3.4279 | 354.5832 | 1.2871 | 279.6159 | 338.7131 | 177.2916 | 10.2932 | 516.0047
3.4287 | 354.8943 | 1.2871 | 279.2451 | 338.3942 | 177.4472 | 10.2999 | 515.8413
3.4294 | 355.0487 | 1.2871 | 279.7376 | 338.9123 | 177.5243 | 10.3022 | 516.4367
3.4301 | 354.2354 | 1.2873 | 279.565 | 338.6042 | 177.1177 | 10.2766 | 515.7219
3.4309 | 354.5211 | 1.2875 | 279.5617 | 338.6485 | 177.2605 | 10.2826 | 515.9091
3.4316 | 354.7539 | 1.2875 | 279.4663 | 338.592 | 177.377 | 10.2872 | 515.9689
3.4322 | 354.8032 | 1.2873 | 279.3395 | 338.4734 | 177.4016 | 10.2867 | 515.875
3.433 | 354.9582 | 1.2875 | 279.7 | 338.8597 | 177.4791 | 10.2891 | 516.3388
3.4337 | 354.4581 | 1.2875 | 279.3973 | 338.4737 | 177.2291 | 10.2723 | 515.7027
3.4344 | 354.5084 | 1.2877 | 279.3044 | 338.3891 | 177.2542 | 10.2717 | 515.6433
3.4351 | 354.6373 | 1.2879 | 279.3891 | 338.4953 | 177.3186 | 10.2733 | 515.814
3.4358 | 354.7662 | 1.2881 | 279.2097 | 338.3374 | 177.3831 | 10.2749 | 515.7205
3.4365 | 354.3194 | 1.2883 | 279.4333 | 338.4865 | 177.1597 | 10.2599 | 515.6462
3.4373 | 354.4732 | 1.2883 | 279.4946 | 338.5735 | 177.2366 | 10.2618 | 515.8101
3.4381 | 354.7591 | 1.2884 | 279.5564 | 338.683 | 177.3796 | 10.268 | 516.0625
3.4387 | 354.6527 | 1.2886 | 279.6582 | 338.7669 | 177.3263 | 10.263 | 516.0933
3.4394 | 354.7815 | 1.2888 | 279.8747 | 339.005 | 177.3908 | 10.2646 | 516.3957
3.44 | 354.8317 | 1.2888 | 279.8385 | 338.9771 | 177.4158 | 10.2643 | 516.393
3.4409 | 354.619 | 1.2888 | 279.5828 | 338.686 | 177.3095 | 10.2556 | 515.9955
3.4417 | 355.0869 | 1.2888 | 279.7195 | 338.9007 | 177.5435 | 10.2666 | 516.4441
3.4424 | 354.9543 | 1.289 | 279.5675 | 338.7265 | 177.4771 | 10.2608 | 516.2037
3.4431 | 355.318 | 1.289 | 279.6217 | 338.8414 | 177.659 | 10.2692 | 516.5004
3.4439 | 355.2372 | 1.2892 | 280.0058 | 339.212 | 177.6186 | 10.2645 | 516.8306
3.4445 | 354.7113 | 1.2892 | 279.4466 | 338.5651 | 177.3556 | 10.2473 | 515.9208
3.4452 | 354.8663 | 1.2894 | 279.6874 | 338.8317 | 177.4331 | 10.2497 | 516.2649
3.446 | 355.0727 | 1.2894 | 279.6502 | 338.8289 | 177.5363 | 10.2533 | 516.3653
3.4467 | 355.2018 | 1.2896 | 279.7057 | 338.906 | 177.6009 | 10.2552 | 516.5069
3.4475 | 355.2512 | 1.2896 | 279.8489 | 339.0574 | 177.6256 | 10.2542 | 516.683
3.4481 | 354.7266 | 1.29 | 279.4179 | 338.539 | 177.3633 | 10.2371 | 515.9023
3.4488 | 354.9071 | 1.29 | 279.5573 | 338.7085 | 177.4536 | 10.2402 | 516.162
3.4495 | 355.0353 | 1.29 | 279.627 | 338.7995 | 177.5176 | 10.2418 | 516.3172
3.4502 | 354.8765 | 1.2902 | 280.0202 | 339.1662 | 177.4382 | 10.2353 | 516.6045
3.4511 | 355.4497 | 1.2904 | 280.0917 | 339.3334 | 177.7249 | 10.2493 | 517.0582
3.4518 | 354.898 | 1.2906 | 279.8145 | 338.9642 | 177.449 | 10.2312 | 516.4132
3.4524 | 355.105 | 1.2906 | 279.8405 | 339.0247 | 177.5525 | 10.2353 | 516.5772
3.4532 | 355.0765 | 1.2908 | 279.7937 | 338.9732 | 177.5383 | 10.2321 | 516.5114
3.4539 | 355.3888 | 1.2909 | 280.3035 | 339.535 | 177.6944 | 10.2393 | 517.2294
3.4546 | 355.6221 | 1.2911 | 279.8893 | 339.1596 | 177.811 | 10.2437 | 516.9707
3.4554 | 355.2265 | 1.2911 | 279.7301 | 338.9345 | 177.6132 | 10.2299 | 516.5478
3.4562 | 355.3808 | 1.2911 | 279.8579 | 339.088 | 177.6904 | 10.2322 | 516.7784
3.4568 | 355.2998 | 1.2911 | 279.9222 | 339.1388 | 177.6499 | 10.228 | 516.7887
3.4576 | 355.6116 | 1.2913 | 279.995 | 339.2636 | 177.8058 | 10.2346 | 517.0694
3.4582 | 355.1126 | 1.2915 | 279.969 | 339.1544 | 177.5563 | 10.2183 | 516.7107
3.459 | 355.2145 | 1.2915 | 279.7701 | 338.9726 | 177.6073 | 10.2191 | 516.5798
3.4597 | 355.3172 | 1.2917 | 280.0372 | 339.2567 | 177.6586 | 10.22 | 516.9153
3.4605 | 355.6021 | 1.2917 | 279.78 | 339.0471 | 177.8011 | 10.2259 | 516.8481
3.4612 | 355.7041 | 1.2917 | 280.0418 | 339.3258 | 177.852 | 10.2267 | 517.1779
3.4618 | 355.0218 | 1.2919 | 279.8821 | 339.0524 | 177.5109 | 10.2051 | 516.5633
3.4626 | 355.2806 | 1.2919 | 279.8687 | 339.0821 | 177.6403 | 10.2102 | 516.7224
3.4633 | 355.3835 | 1.2921 | 279.9095 | 339.14 | 177.6917 | 10.2113 | 516.8318
3.464 | 355.4855 | 1.2921 | 279.9654 | 339.2129 | 177.7427 | 10.2121 | 516.9557
3.4648 | 355.6664 | 1.2923 | 280.0661 | 339.3438 | 177.8332 | 10.215 | 517.177
3.4654 | 355.1673 | 1.2925 | 279.8909 | 339.0855 | 177.5837 | 10.1987 | 516.6691
3.4661 | 355.1908 | 1.2925 | 279.8155 | 339.014 | 177.5954 | 10.1973 | 516.6094
3.4669 | 355.4771 | 1.2929 | 279.8134 | 339.0595 | 177.7385 | 10.2032 | 516.7981
3.4676 | 355.6837 | 1.2929 | 280.1168 | 339.3975 | 177.8419 | 10.207 | 517.2393
3.4684 | 355.785 | 1.2927 | 280.1153 | 339.4128 | 177.8925 | 10.2078 | 517.3053
3.4691 | 355.2334 | 1.2929 | 279.9064 | 339.112 | 177.6167 | 10.1898 | 516.7287
3.4698 | 355.4414 | 1.2933 | 279.9783 | 339.2185 | 177.7207 | 10.1937 | 516.9392
3.4706 | 355.6471 | 1.2931 | 279.9289 | 339.2034 | 177.8235 | 10.1973 | 517.027
3.4713 | 355.7235 | 1.2933 | 280.0311 | 339.3184 | 177.8618 | 10.1974 | 517.1801
3.4719 | 355.5113 | 1.2931 | 279.7551 | 339.007 | 177.7557 | 10.1896 | 516.7626
3.4727 | 355.3262 | 1.2934 | 279.9922 | 339.2132 | 177.6631 | 10.1818 | 516.8763
3.4735 | 355.4805 | 1.2934 | 280.0869 | 339.3337 | 177.7403 | 10.1841 | 517.0739
3.4741 | 355.5311 | 1.2936 | 280.2484 | 339.5036 | 177.7656 | 10.1837 | 517.2691
3.4749 | 355.8945 | 1.2936 | 280.3496 | 339.6653 | 177.9472 | 10.1918 | 517.6126
3.4756 | 355.8917 | 1.2936 | 279.9319 | 339.2472 | 177.9459 | 10.1896 | 517.193
3.4763 | 355.2617 | 1.2938 | 279.8533 | 339.0635 | 177.6308 | 10.1694 | 516.6944
3.477 | 355.3116 | 1.2938 | 279.9938 | 339.2124 | 177.6558 | 10.1689 | 516.8682
3.4778 | 355.4663 | 1.294 | 280.2125 | 339.4568 | 177.7331 | 10.1711 | 517.19
3.4785 | 355.6205 | 1.294 | 280.0287 | 339.2988 | 177.8103 | 10.1734 | 517.109
3.4792 | 355.7755 | 1.2942 | 279.7929 | 339.0889 | 177.8878 | 10.1758 | 516.9766
3.4799 | 355.0931 | 1.2944 | 279.9714 | 339.1536 | 177.5466 | 10.1541 | 516.7001
3.4806 | 355.3266 | 1.2946 | 280.0717 | 339.2928 | 177.6633 | 10.1587 | 516.9561
3.4814 | 355.4031 | 1.2948 | 279.9717 | 339.2055 | 177.7015 | 10.1588 | 516.9071
3.482 | 355.5308 | 1.2946 | 279.8348 | 339.0899 | 177.7654 | 10.1605 | 516.8553
3.4829 | 356.1821 | 1.2948 | 280.0246 | 339.3882 | 178.091 | 10.1765 | 517.4793
3.4836 | 355.5262 | 1.295 | 280.1953 | 339.4497 | 177.7631 | 10.1558 | 517.2128
3.4844 | 355.6285 | 1.2952 | 280.0946 | 339.3661 | 177.8143 | 10.1564 | 517.1803
3.485 | 355.6777 | 1.295 | 279.9353 | 339.215 | 177.8389 | 10.156 | 517.0538
3.4858 | 355.9364 | 1.295 | 279.9458 | 339.2685 | 177.9682 | 10.1611 | 517.2367
3.4865 | 356.0135 | 1.2954 | 280.0552 | 339.3908 | 178.0068 | 10.1612 | 517.3975
3.4872 | 355.5408 | 1.2956 | 279.74 | 338.9968 | 177.7704 | 10.1458 | 516.7672
3.4879 | 355.6951 | 1.2956 | 280.2991 | 339.5816 | 177.8475 | 10.1481 | 517.4292
3.4887 | 355.8759 | 1.2958 | 280.2591 | 339.5718 | 177.938 | 10.151 | 517.5097
3.4893 | 356.1096 | 1.2959 | 280.4052 | 339.7568 | 178.0548 | 10.1558 | 517.8116
3.4901 | 356.2375 | 1.2959 | 280.3203 | 339.6932 | 178.1187 | 10.1572 | 517.812
3.4908 | 355.7379 | 1.2959 | 280.0809 | 339.3705 | 177.8689 | 10.141 | 517.2395
3.4916 | 355.9704 | 1.2959 | 280.133 | 339.4614 | 177.9852 | 10.1453 | 517.4466
3.4922 | 355.8632 | 1.2959 | 280.0388 | 339.3493 | 177.9316 | 10.1404 | 517.2809
3.493 | 356.1226 | 1.2961 | 280.1027 | 339.4565 | 178.0613 | 10.1455 | 517.5178
3.4937 | 356.3553 | 1.2961 | 280.152 | 339.5446 | 178.1777 | 10.1501 | 517.7222
3.4943 | 355.5944 | 1.2961 | 279.7106 | 338.9763 | 177.7972 | 10.1267 | 516.7735
3.4952 | 355.9836 | 1.2961 | 279.9799 | 339.3105 | 177.9918 | 10.1353 | 517.3023
3.4959 | 356.113 | 1.2965 | 279.8523 | 339.2045 | 178.0565 | 10.1369 | 517.261
3.4966 | 356.2935 | 1.2965 | 280.273 | 339.6552 | 178.1467 | 10.14 | 517.802
3.4973 | 356.0821 | 1.2967 | 280.1669 | 339.514 | 178.0411 | 10.1319 | 517.555
3.498 | 355.6869 | 1.2967 | 279.7514 | 339.0326 | 177.8435 | 10.1185 | 516.876
3.4987 | 355.9989 | 1.2969 | 280.0498 | 339.3829 | 177.9994 | 10.1253 | 517.3824
3.4995 | 356.18 | 1.2971 | 280.2835 | 339.6468 | 178.09 | 10.1284 | 517.7368
3.5001 | 355.8636 | 1.2971 | 279.9463 | 339.2569 | 177.9318 | 10.1175 | 517.1887
3.501 | 356.515 | 1.2973 | 280.2531 | 339.6723 | 178.2575 | 10.1336 | 517.9298
3.5017 | 356.1199 | 1.2973 | 280.3906 | 339.7439 | 178.0599 | 10.1203 | 517.8039
3.5024 | 356.1178 | 1.2975 | 280.1145 | 339.4675 | 178.0589 | 10.1181 | 517.5264
3.5031 | 356.1161 | 1.2977 | 280.2751 | 339.6277 | 178.058 | 10.1162 | 517.6858
3.5038 | 356.531 | 1.2975 | 280.3123 | 339.7341 | 178.2655 | 10.1258 | 517.9996
3.5046 | 356.5551 | 1.2977 | 280.1451 | 339.5709 | 178.2775 | 10.1244 | 517.8485
3.5053 | 356.0037 | 1.2979 | 280.1736 | 339.5075 | 178.0018 | 10.1066 | 517.5094
3.5059 | 356.0019 | 1.2981 | 280.5043 | 339.838 | 178.001 | 10.1047 | 517.8389
3.5067 | 356.339 | 1.2981 | 280.3714 | 339.7612 | 178.1695 | 10.112 | 517.9307
3.5074 | 356.571 | 1.2979 | 280.4993 | 339.9278 | 178.2855 | 10.1166 | 518.2133
3.5082 | 356.7776 | 1.2979 | 280.0655 | 339.5284 | 178.3888 | 10.1204 | 517.9172
3.5087 | 355.8081 | 1.2981 | 280.1466 | 339.448 | 177.9041 | 10.0911 | 517.352
3.5097 | 356.5378 | 1.2983 | 280.4402 | 339.8632 | 178.2689 | 10.1092 | 518.1321
3.5104 | 356.3265 | 1.2984 | 280.1012 | 339.4889 | 178.1632 | 10.1011 | 517.6522
3.5111 | 356.6638 | 1.2984 | 280.2389 | 339.6829 | 178.3319 | 10.1086 | 518.0148
3.5118 | 356.6095 | 1.2986 | 280.1854 | 339.6203 | 178.3047 | 10.105 | 517.9251
3.5125 | 356.1368 | 1.2988 | 279.9683 | 339.3244 | 178.0684 | 10.0897 | 517.3928
3.5133 | 356.3431 | 1.2988 | 280.1222 | 339.5127 | 178.1715 | 10.0933 | 517.6843
3.514 | 356.3149 | 1.299 | 280.0107 | 339.3965 | 178.1574 | 10.0904 | 517.554
3.5146 | 356.3916 | 1.2992 | 280.4852 | 339.8838 | 178.1958 | 10.0908 | 518.0796
3.5154 | 356.8078 | 1.2994 | 280.2321 | 339.7001 | 178.4039 | 10.1003 | 518.104
3.5161 | 356.1773 | 1.2994 | 280.2008 | 339.5636 | 178.0886 | 10.0804 | 517.6523
3.5168 | 356.3318 | 1.2994 | 280.2504 | 339.639 | 178.1659 | 10.0829 | 517.8049
3.5175 | 356.4344 | 1.2996 | 280.3339 | 339.7396 | 178.2172 | 10.0837 | 517.9568
3.5183 | 356.7446 | 1.2994 | 280.2704 | 339.7278 | 178.3723 | 10.0903 | 518.1001
3.519 | 356.7949 | 1.2996 | 280.1623 | 339.6281 | 178.3974 | 10.0897 | 518.0256
3.5196 | 355.9302 | 1.2998 | 280.1639 | 339.4856 | 177.9651 | 10.0635 | 517.4507
3.5204 | 356.241 | 1.2998 | 280.2065 | 339.58 | 178.1205 | 10.07 | 517.7005
3.5212 | 356.5533 | 1.3002 | 280.2628 | 339.6884 | 178.2767 | 10.0766 | 517.965
3.5219 | 356.7337 | 1.3002 | 280.2103 | 339.6659 | 178.3668 | 10.0797 | 518.0328
3.5224 | 356.5491 | 1.3004 | 280.2717 | 339.6966 | 178.2746 | 10.0728 | 517.9711
3.5233 | 356.4935 | 1.3004 | 280.2226 | 339.6382 | 178.2468 | 10.0688 | 517.8849
3.5241 | 356.6481 | 1.3006 | 280.4713 | 339.9127 | 178.3241 | 10.0709 | 518.2367
3.5248 | 356.5938 | 1.3008 | 280.3683 | 339.8006 | 178.2969 | 10.0673 | 518.0975
3.5255 | 356.8526 | 1.3008 | 280.4188 | 339.8942 | 178.4263 | 10.0726 | 518.3205
3.5263 | 356.9284 | 1.3008 | 280.4079 | 339.896 | 178.4642 | 10.0727 | 518.3602
3.527 | 356.5594 | 1.3008 | 280.031 | 339.4576 | 178.2797 | 10.0602 | 517.7373
3.5278 | 356.5833 | 1.3009 | 280.1774 | 339.6079 | 178.2916 | 10.0586 | 517.8996
3.5283 | 356.5288 | 1.3009 | 280.5101 | 339.9316 | 178.2644 | 10.0554 | 518.196
3.5291 | 356.9711 | 1.3011 | 280.4836 | 339.9788 | 178.4856 | 10.0657 | 518.4643
3.5298 | 356.9948 | 1.3011 | 280.4494 | 339.9485 | 178.4974 | 10.0645 | 518.4459
3.5305 | 356.4435 | 1.3013 | 280.1564 | 339.5636 | 178.2217 | 10.0469 | 517.7854
3.5313 | 356.5974 | 1.3013 | 279.9832 | 339.4161 | 178.2987 | 10.049 | 517.7148
3.5319 | 356.6734 | 1.3013 | 280.1278 | 339.5734 | 178.3367 | 10.0493 | 517.9101
3.5327 | 356.985 | 1.3015 | 280.275 | 339.7725 | 178.4925 | 10.0559 | 518.265
3.5334 | 357.166 | 1.3017 | 280.5531 | 340.0808 | 178.583 | 10.059 | 518.6638
3.534 | 356.1954 | 1.3015 | 280.16 | 339.5259 | 178.0977 | 10.0299 | 517.6236
3.5348 | 356.6377 | 1.3017 | 280.1229 | 339.5626 | 178.3189 | 10.0401 | 517.8814
3.5356 | 356.897 | 1.3019 | 280.3645 | 339.8473 | 178.4485 | 10.0452 | 518.2958
3.5363 | 356.9988 | 1.3019 | 280.313 | 339.8128 | 178.4994 | 10.0461 | 518.3122
3.5371 | 356.735 | 1.3021 | 280.0889 | 339.5447 | 178.3675 | 10.0364 | 517.9122
3.5378 | 356.523 | 1.3021 | 280.4882 | 339.9087 | 178.2615 | 10.0283 | 518.1702
3.5385 | 356.7557 | 1.3021 | 280.1613 | 339.6205 | 178.3778 | 10.0329 | 517.9984
3.5393 | 356.9371 | 1.3025 | 280.1957 | 339.6853 | 178.4686 | 10.0357 | 518.1538
3.54 | 357.0916 | 1.3025 | 280.5959 | 340.1112 | 178.5458 | 10.0383 | 518.657
3.5408 | 356.4616 | 1.3027 | 280.1785 | 339.5888 | 178.2308 | 10.0182 | 517.8196
3.5414 | 356.8253 | 1.3027 | 280.4931 | 339.9639 | 178.4126 | 10.0267 | 518.3766
3.5421 | 356.7971 | 1.3029 | 280.5564 | 340.0225 | 178.3985 | 10.0239 | 518.4211
3.5428 | 356.7155 | 1.3027 | 280.4665 | 339.919 | 178.3577 | 10.0197 | 518.2768
3.5436 | 357.3663 | 1.3027 | 280.3925 | 339.9535 | 178.6831 | 10.0359 | 518.6367
3.5443 | 356.632 | 1.3029 | 279.8881 | 339.3268 | 178.316 | 10.0131 | 517.6428
3.5451 | 356.8389 | 1.3031 | 280.122 | 339.5951 | 178.4194 | 10.0167 | 518.0146
3.5458 | 356.8884 | 1.3031 | 280.2953 | 339.7767 | 178.4442 | 10.0161 | 518.2209
3.5465 | 357.1225 | 1.3034 | 280.3473 | 339.8677 | 178.5612 | 10.0207 | 518.429
3.547 | 356.7544 | 1.3034 | 280.2602 | 339.7193 | 178.3772 | 10.0089 | 518.0965
3.5479 | 356.6211 | 1.3036 | 280.3818 | 339.8186 | 178.3105 | 10.0027 | 518.1292
3.5486 | 356.7229 | 1.3036 | 280.4986 | 339.9525 | 178.3615 | 10.0035 | 518.3139
3.5494 | 356.7729 | 1.3038 | 280.494 | 339.9562 | 178.3865 | 10.0027 | 518.3426
3.55 | 356.9281 | 1.304 | 280.7463 | 340.2343 | 178.464 | 10.0052 | 518.6984
3.5508 | 357.1604 | 1.304 | 280.5061 | 340.0328 | 178.5802 | 10.0096 | 518.613
3.5516 | 357.5504 | 1.3042 | 280.6244 | 340.2161 | 178.7752 | 10.0183 | 518.9913
3.5523 | 356.9203 | 1.3042 | 280.6409 | 340.1276 | 178.4601 | 9.9988 | 518.5878
3.553 | 356.9182 | 1.3044 | 280.5049 | 339.9913 | 178.4591 | 9.9967 | 518.4504
3.5537 | 357.0986 | 1.3044 | 280.8084 | 340.3248 | 178.5493 | 9.9997 | 518.8741
3.5544 | 356.9658 | 1.3046 | 280.7302 | 340.2245 | 178.4829 | 9.994 | 518.7074
3.5551 | 357.5129 | 1.3048 | 280.8767 | 340.4621 | 178.7564 | 10.0073 | 519.2186
3.5559 | 356.8561 | 1.3048 | 280.7039 | 340.18 | 178.4281 | 9.9866 | 518.608
3.5566 | 357.0374 | 1.305 | 280.8177 | 340.3239 | 178.5187 | 9.9899 | 518.8426
3.5573 | 357.0615 | 1.3052 | 280.9345 | 340.4448 | 178.5308 | 9.9886 | 518.9755
3.5579 | 356.9537 | 1.305 | 280.911 | 340.4033 | 178.4769 | 9.9837 | 518.8801
3.5588 | 357.5264 | 1.3052 | 280.8234 | 340.4111 | 178.7632 | 9.9974 | 519.1743
3.5594 | 356.9494 | 1.3054 | 280.5282 | 340.0198 | 178.4747 | 9.9794 | 518.4945
3.5602 | 357.0251 | 1.3054 | 280.4352 | 339.9394 | 178.5126 | 9.9795 | 518.4519
3.5609 | 357.1015 | 1.3056 | 280.439 | 339.956 | 178.5508 | 9.9796 | 518.5067
3.5617 | 357.36 | 1.3056 | 280.5958 | 340.1558 | 178.68 | 9.9847 | 518.8358
3.5624 | 357.5664 | 1.3056 | 280.9168 | 340.5112 | 178.7832 | 9.9885 | 519.2944
3.563 | 357.4608 | 1.3059 | 280.5782 | 340.155 | 178.7304 | 9.9837 | 518.8854
3.5637 | 356.9619 | 1.3061 | 280.4996 | 339.9933 | 178.481 | 9.9677 | 518.4742
3.5646 | 357.3515 | 1.3063 | 280.833 | 340.3916 | 178.6758 | 9.9762 | 519.0673
3.5653 | 357.5057 | 1.3063 | 280.7706 | 340.3548 | 178.7528 | 9.9785 | 519.1077
3.566 | 357.6869 | 1.3065 | 280.8876 | 340.5021 | 178.8435 | 9.9818 | 519.3455
3.5668 | 357.6316 | 1.3065 | 280.7955 | 340.4008 | 178.8158 | 9.978 | 519.2166
3.5675 | 357.053 | 1.3063 | 280.527 | 340.0358 | 178.5265 | 9.9598 | 518.5623
3.5682 | 357.1294 | 1.3065 | 280.4613 | 339.9829 | 178.5647 | 9.9599 | 518.5476
3.5688 | 357.3361 | 1.3065 | 280.5958 | 340.1518 | 178.668 | 9.9639 | 518.8199
3.5696 | 357.5161 | 1.3065 | 280.6961 | 340.2821 | 178.758 | 9.9668 | 519.0402
3.5703 | 357.0698 | 1.3067 | 280.4546 | 339.9662 | 178.5349 | 9.9525 | 518.5011
3.571 | 357.0416 | 1.3069 | 280.5939 | 340.1008 | 178.5208 | 9.9497 | 518.6216
3.5718 | 357.3524 | 1.3069 | 280.7015 | 340.2602 | 178.6762 | 9.9562 | 518.9364
3.5725 | 357.4542 | 1.3069 | 280.6924 | 340.2681 | 178.7271 | 9.957 | 518.9952
3.5732 | 357.5306 | 1.3071 | 280.6938 | 340.2822 | 178.7653 | 9.9571 | 519.0475
3.5739 | 357.5808 | 1.3073 | 280.661 | 340.2578 | 178.7904 | 9.9566 | 519.0482
3.5747 | 357.2389 | 1.3075 | 280.7141 | 340.254 | 178.6195 | 9.945 | 518.8734
3.5754 | 357.4715 | 1.3075 | 280.648 | 340.2265 | 178.7357 | 9.9495 | 518.9623
3.576 | 357.3913 | 1.3077 | 280.6403 | 340.2055 | 178.6956 | 9.9455 | 518.9012
3.5768 | 357.7804 | 1.3077 | 280.5726 | 340.2027 | 178.8902 | 9.9541 | 519.0929
3.5775 | 357.7777 | 1.3077 | 280.7469 | 340.3765 | 178.8888 | 9.9521 | 519.2654
3.5783 | 357.4358 | 1.3079 | 280.76 | 340.3326 | 178.7179 | 9.9405 | 519.0505
3.579 | 357.5366 | 1.3077 | 280.4135 | 340.0029 | 178.7683 | 9.9411 | 518.7712
3.5798 | 357.5862 | 1.3077 | 280.3872 | 339.9849 | 178.7931 | 9.9405 | 518.778
3.5805 | 357.7671 | 1.3079 | 280.769 | 340.3969 | 178.8836 | 9.9436 | 519.2804
3.5812 | 357.9219 | 1.3081 | 280.6904 | 340.3441 | 178.961 | 9.9459 | 519.305
3.5818 | 357.2136 | 1.3081 | 280.316 | 339.8516 | 178.6068 | 9.9243 | 518.4584
3.5826 | 357.5253 | 1.3082 | 280.4706 | 340.0581 | 178.7626 | 9.931 | 518.8208
3.5833 | 357.5225 | 1.3082 | 280.4807 | 340.0678 | 178.7613 | 9.929 | 518.829
3.5841 | 357.8855 | 1.3082 | 280.9603 | 340.6079 | 178.9428 | 9.9369 | 519.5506
3.5848 | 357.8312 | 1.3084 | 280.7273 | 340.3658 | 178.9156 | 9.9334 | 519.2814
3.5854 | 357.2807 | 1.3086 | 280.6029 | 340.1497 | 178.6404 | 9.9165 | 518.79
3.5862 | 357.5911 | 1.3086 | 280.7951 | 340.3937 | 178.7956 | 9.9227 | 519.1892
3.5869 | 357.7198 | 1.3088 | 280.6382 | 340.2582 | 178.8599 | 9.9243 | 519.1181
3.5876 | 357.7696 | 1.3088 | 280.8185 | 340.4468 | 178.8848 | 9.9239 | 519.3316
3.5884 | 358.0803 | 1.3088 | 280.6958 | 340.3758 | 179.0401 | 9.9304 | 519.416
3.5891 | 357.5031 | 1.309 | 280.4751 | 340.059 | 178.7516 | 9.9123 | 518.8105
3.5897 | 357.5536 | 1.3092 | 280.4131 | 340.0054 | 178.7768 | 9.912 | 518.7822
3.5905 | 357.812 | 1.3092 | 280.4027 | 340.038 | 178.906 | 9.917 | 518.944
3.5913 | 357.9666 | 1.3094 | 280.7631 | 340.4242 | 178.9833 | 9.9191 | 519.4075
3.5921 | 357.7551 | 1.3096 | 280.6058 | 340.2317 | 178.8776 | 9.911 | 519.1092
3.5928 | 357.7001 | 1.3096 | 280.6761 | 340.2927 | 178.85 | 9.9075 | 519.1428
3.5935 | 357.9074 | 1.3098 | 280.6685 | 340.3197 | 178.9537 | 9.9115 | 519.2734
3.5942 | 357.9577 | 1.31 | 280.7359 | 340.3955 | 178.9788 | 9.9109 | 519.3744
3.595 | 358.0853 | 1.31 | 280.588 | 340.2689 | 179.0427 | 9.9123 | 519.3115
3.5956 | 358.1352 | 1.31 | 280.6376 | 340.3268 | 179.0676 | 9.9119 | 519.3944
3.5964 | 357.6887 | 1.3102 | 280.8857 | 340.5005 | 178.8444 | 9.8975 | 519.3448
3.5971 | 357.8951 | 1.3102 | 280.6317 | 340.2809 | 178.9476 | 9.9013 | 519.2284
3.5978 | 357.9446 | 1.3102 | 280.4997 | 340.1571 | 178.9723 | 9.9007 | 519.1294
3.5984 | 358.0738 | 1.3104 | 280.6845 | 340.3635 | 179.0369 | 9.9027 | 519.4004
3.5993 | 358.4108 | 1.3106 | 280.9322 | 340.6673 | 179.2054 | 9.9095 | 519.8727
3.5999 | 357.8332 | 1.3106 | 281.0217 | 340.6606 | 178.9166 | 9.8917 | 519.5772
3.6006 | 357.7262 | 1.3106 | 280.7159 | 340.3369 | 178.8631 | 9.8869 | 519.2
3.6012 | 357.7506 | 1.3107 | 280.6401 | 340.2652 | 178.8753 | 9.8858 | 519.1405
3.602 | 357.9044 | 1.3107 | 280.5893 | 340.24 | 178.9522 | 9.8879 | 519.1922
3.6028 | 358.4248 | 1.3109 | 280.8976 | 340.6351 | 179.2124 | 9.9002 | 519.8475
3.6035 | 357.7686 | 1.3109 | 280.6597 | 340.2878 | 178.8843 | 9.88 | 519.1721
3.6043 | 357.922 | 1.3107 | 280.7159 | 340.3696 | 178.961 | 9.8823 | 519.3306
3.605 | 357.8409 | 1.3107 | 280.435 | 340.0751 | 178.9204 | 9.8781 | 518.9956
3.6058 | 358.2826 | 1.3109 | 280.5234 | 340.2372 | 179.1413 | 9.888 | 519.3785
3.6065 | 358.4119 | 1.3113 | 280.8596 | 340.595 | 179.206 | 9.8896 | 519.8009
3.6072 | 357.6783 | 1.3115 | 280.3971 | 340.0102 | 178.8392 | 9.8675 | 518.8493
3.6078 | 357.6236 | 1.3115 | 280.7169 | 340.3208 | 178.8118 | 9.8642 | 519.1326
3.6086 | 358.1694 | 1.3115 | 280.7248 | 340.4197 | 179.0847 | 9.8772 | 519.5044
3.6094 | 358.2194 | 1.3117 | 280.6716 | 340.3748 | 179.1097 | 9.8764 | 519.4845
3.6101 | 358.3483 | 1.3119 | 280.892 | 340.6167 | 179.1741 | 9.8782 | 519.7909
3.6109 | 357.8494 | 1.3121 | 280.5697 | 340.2113 | 178.9247 | 9.8622 | 519.136
3.6115 | 357.9522 | 1.3123 | 280.9149 | 340.5736 | 178.9761 | 9.8633 | 519.5497
3.6123 | 358.1328 | 1.3125 | 280.8775 | 340.5663 | 179.0664 | 9.8661 | 519.6327
3.6129 | 358.1303 | 1.3125 | 280.8717 | 340.5601 | 179.0652 | 9.8643 | 519.6252
3.6137 | 358.5462 | 1.3127 | 281.1458 | 340.9035 | 179.2731 | 9.8736 | 520.1766
3.6144 | 357.943 | 1.3129 | 280.9978 | 340.655 | 178.9715 | 9.855 | 519.6265
3.615 | 358.0722 | 1.3131 | 281.0046 | 340.6833 | 179.0361 | 9.857 | 519.7194
3.6158 | 358.226 | 1.3131 | 280.9899 | 340.6942 | 179.113 | 9.8591 | 519.8072
3.6166 | 358.6411 | 1.3131 | 281.256 | 341.0295 | 179.3205 | 9.8684 | 520.3501
3.6173 | 358.6125 | 1.3131 | 280.9521 | 340.7208 | 179.3062 | 9.8659 | 520.0271
3.618 | 358.0355 | 1.3132 | 280.9821 | 340.6546 | 179.0177 | 9.848 | 519.6724
3.6186 | 358.086 | 1.3134 | 281.0728 | 340.7538 | 179.043 | 9.8476 | 519.7968
3.6194 | 358.3189 | 1.3136 | 281.0552 | 340.775 | 179.1594 | 9.8519 | 519.9345
3.6203 | 358.9689 | 1.3136 | 281.3704 | 341.1986 | 179.4845 | 9.8675 | 520.683
3.6209 | 358.3131 | 1.3136 | 280.935 | 340.6538 | 179.1565 | 9.8476 | 519.8104
3.6216 | 358.3887 | 1.3136 | 281.1615 | 340.893 | 179.1944 | 9.8478 | 520.0873
3.6223 | 358.5435 | 1.3138 | 281.1937 | 340.9509 | 179.2717 | 9.8501 | 520.2227
3.6231 | 358.7502 | 1.314 | 281.4087 | 341.2004 | 179.3751 | 9.8536 | 520.5755
3.6238 | 358.8784 | 1.314 | 281.2089 | 341.022 | 179.4392 | 9.8554 | 520.4612
3.6245 | 358.2485 | 1.314 | 281.256 | 340.964 | 179.1242 | 9.8361 | 520.0883
3.6253 | 358.5061 | 1.3138 | 281.0373 | 340.7883 | 179.253 | 9.841 | 520.0414
3.6259 | 358.5311 | 1.3142 | 281.2888 | 341.044 | 179.2656 | 9.84 | 520.3095
3.6267 | 358.6852 | 1.3142 | 281.2797 | 341.0606 | 179.3426 | 9.8423 | 520.4032
3.6273 | 358.605 | 1.3144 | 281.015 | 340.7825 | 179.3025 | 9.8383 | 520.085
3.6282 | 358.3142 | 1.3144 | 281.134 | 340.853 | 179.1571 | 9.828 | 520.0101
3.6288 | 358.4163 | 1.3144 | 281.0815 | 340.8176 | 179.2082 | 9.829 | 520.0257
3.6295 | 358.4658 | 1.3144 | 281.0717 | 340.816 | 179.2329 | 9.8284 | 520.0489
3.6302 | 358.6983 | 1.3144 | 281.1014 | 340.8844 | 179.3491 | 9.8329 | 520.2336
3.631 | 358.8266 | 1.3146 | 281.3146 | 341.119 | 179.4133 | 9.8343 | 520.5323
3.6317 | 358.1976 | 1.3148 | 281.1377 | 340.8373 | 179.0988 | 9.8152 | 519.9361
3.6325 | 358.4566 | 1.315 | 281.0127 | 340.7555 | 179.2283 | 9.8202 | 519.9838
3.6333 | 358.8194 | 1.315 | 281.3 | 341.1032 | 179.4097 | 9.8281 | 520.5129
3.634 | 358.8958 | 1.3152 | 281.0759 | 340.8919 | 179.4479 | 9.8282 | 520.3398
3.6347 | 359.0244 | 1.3154 | 281.1059 | 340.9433 | 179.5122 | 9.8298 | 520.4555
3.6353 | 358.7086 | 1.3154 | 281.1239 | 340.9087 | 179.3543 | 9.8196 | 520.263
3.6362 | 358.5744 | 1.3154 | 281.4756 | 341.238 | 179.2872 | 9.8134 | 520.5252
3.6369 | 358.7555 | 1.3155 | 281.1922 | 340.9848 | 179.3778 | 9.8166 | 520.3625
3.6375 | 358.6754 | 1.3157 | 281.166 | 340.9452 | 179.3377 | 9.8127 | 520.2829
3.6383 | 358.9859 | 1.3157 | 281.2852 | 341.1161 | 179.4929 | 9.8191 | 520.6091
3.639 | 359.0629 | 1.3161 | 281.4022 | 341.2461 | 179.5315 | 9.8192 | 520.7775
3.6397 | 358.5121 | 1.3163 | 281.1463 | 340.8984 | 179.2561 | 9.8022 | 520.1544
3.6404 | 358.6403 | 1.3163 | 281.3348 | 341.1082 | 179.3202 | 9.804 | 520.4283
3.6411 | 358.6114 | 1.3163 | 281.298 | 341.0666 | 179.3057 | 9.8012 | 520.3723
3.6417 | 358.7919 | 1.3163 | 281.4304 | 341.229 | 179.3959 | 9.8044 | 520.625
3.6426 | 359.3118 | 1.3165 | 281.325 | 341.2103 | 179.6559 | 9.8164 | 520.8662
3.6433 | 358.7604 | 1.3165 | 281.4434 | 341.2368 | 179.3802 | 9.7993 | 520.617
3.644 | 358.8885 | 1.3165 | 281.2076 | 341.0224 | 179.4443 | 9.8011 | 520.4666
3.6448 | 358.9116 | 1.3165 | 281.2595 | 341.0781 | 179.4558 | 9.7996 | 520.5339
3.6455 | 359.1445 | 1.3167 | 281.0473 | 340.9047 | 179.5722 | 9.8039 | 520.477
3.6462 | 358.6463 | 1.3169 | 280.8661 | 340.6404 | 179.3231 | 9.7885 | 519.9636
3.647 | 358.9829 | 1.3169 | 281.2522 | 341.0826 | 179.4914 | 9.7956 | 520.5741
3.6476 | 358.8759 | 1.3169 | 280.8945 | 340.7072 | 179.438 | 9.7909 | 520.1451
3.6483 | 358.7689 | 1.3169 | 281.1153 | 340.9102 | 179.3845 | 9.7863 | 520.2946
3.6492 | 359.2625 | 1.3171 | 281.4807 | 341.3577 | 179.6312 | 9.7973 | 520.989
3.6499 | 358.8426 | 1.3173 | 281.1923 | 340.9994 | 179.4213 | 9.784 | 520.4207
3.6506 | 358.7883 | 1.3175 | 281.2827 | 341.0808 | 179.3942 | 9.7806 | 520.4749
3.6514 | 359.0727 | 1.3175 | 281.5931 | 341.4385 | 179.5363 | 9.7863 | 520.9749
3.6521 | 359.2274 | 1.3177 | 281.6075 | 341.4787 | 179.6137 | 9.7886 | 521.0924
3.6528 | 359.4859 | 1.3177 | 281.4012 | 341.3156 | 179.743 | 9.7938 | 521.0585
3.6534 | 358.8832 | 1.3179 | 281.2863 | 341.1002 | 179.4416 | 9.7755 | 520.5418
3.6542 | 358.9581 | 1.3177 | 281.2559 | 341.0823 | 179.4791 | 9.7757 | 520.5613
3.6549 | 359.1383 | 1.3177 | 281.1878 | 341.0441 | 179.5691 | 9.7787 | 520.6133
3.6557 | 359.3188 | 1.3179 | 281.2637 | 341.1502 | 179.6594 | 9.7815 | 520.8096
3.6564 | 359.3944 | 1.3179 | 281.3033 | 341.2024 | 179.6972 | 9.7816 | 520.8996
3.657 | 358.7402 | 1.3182 | 281.1857 | 340.9757 | 179.3701 | 9.762 | 520.3458
3.6578 | 358.9465 | 1.3182 | 281.1774 | 341.0018 | 179.4732 | 9.7657 | 520.4751
3.6585 | 358.9705 | 1.3184 | 281.2863 | 341.1148 | 179.4853 | 9.7645 | 520.6
3.6593 | 359.0466 | 1.3186 | 281.5427 | 341.3838 | 179.5233 | 9.7645 | 520.9071
3.66 | 359.1483 | 1.3186 | 281.4888 | 341.3469 | 179.5742 | 9.7653 | 520.921
3.6607 | 358.8321 | 1.3186 | 281.1725 | 340.9778 | 179.416 | 9.7548 | 520.3939
3.6615 | 358.9074 | 1.3186 | 280.9559 | 340.7738 | 179.4537 | 9.7547 | 520.2275
3.6621 | 359.0624 | 1.3188 | 281.4391 | 341.2828 | 179.5312 | 9.7572 | 520.814
3.6629 | 359.3213 | 1.319 | 281.5011 | 341.388 | 179.6607 | 9.7622 | 521.0486
3.6636 | 359.2143 | 1.319 | 281.3444 | 341.2135 | 179.6072 | 9.7575 | 520.8206
3.6644 | 358.9762 | 1.319 | 281.2689 | 341.0983 | 179.4881 | 9.7489 | 520.5864
3.665 | 359.0253 | 1.3188 | 281.0278 | 340.8653 | 179.5126 | 9.7486 | 520.378
3.6657 | 359.2329 | 1.3192 | 281.1302 | 341.0023 | 179.6164 | 9.7523 | 520.6188
3.6664 | 359.1518 | 1.3192 | 280.9963 | 340.8549 | 179.5759 | 9.7482 | 520.4308
3.6672 | 359.6458 | 1.3194 | 281.3842 | 341.3252 | 179.8229 | 9.7596 | 521.1481
3.6679 | 359.1215 | 1.3196 | 281.4096 | 341.2632 | 179.5608 | 9.7436 | 520.8239
3.6686 | 359.1971 | 1.3196 | 281.169 | 341.0352 | 179.5986 | 9.7437 | 520.6337
3.6692 | 359.1947 | 1.3196 | 281.1588 | 341.0245 | 179.5973 | 9.7419 | 520.6219
3.6701 | 359.7399 | 1.3196 | 280.9073 | 340.864 | 179.87 | 9.7545 | 520.7339
3.6708 | 359.8423 | 1.3198 | 281.3901 | 341.3639 | 179.9212 | 9.7554 | 521.285
3.6714 | 358.8736 | 1.3198 | 280.9461 | 340.7584 | 179.4368 | 9.7275 | 520.1952
3.6723 | 359.3405 | 1.3198 | 281.2352 | 341.1253 | 179.6703 | 9.7379 | 520.7955
3.6729 | 359.391 | 1.32 | 281.1112 | 341.0097 | 179.6955 | 9.7376 | 520.7052
3.6736 | 359.5972 | 1.32 | 281.123 | 341.0559 | 179.7986 | 9.7413 | 520.8545
3.6745 | 359.9335 | 1.32 | 281.4727 | 341.4616 | 179.9667 | 9.7481 | 521.4284
3.6752 | 359.3306 | 1.3202 | 281.1611 | 341.0495 | 179.6653 | 9.7298 | 520.7148
3.6759 | 359.5114 | 1.3204 | 281.1388 | 341.0574 | 179.7557 | 9.7328 | 520.8131
3.6766 | 359.4564 | 1.3204 | 281.2883 | 341.1977 | 179.7282 | 9.7294 | 520.9259
3.6773 | 359.7419 | 1.3205 | 281.3783 | 341.3353 | 179.871 | 9.7355 | 521.2062
3.6781 | 359.8173 | 1.3205 | 281.1768 | 341.1463 | 179.9086 | 9.7355 | 521.055
3.6788 | 359.2399 | 1.3205 | 280.9654 | 340.8387 | 179.6199 | 9.7179 | 520.4587
3.6794 | 359.2381 | 1.3207 | 281.2158 | 341.0888 | 179.619 | 9.7161 | 520.7079
3.6802 | 359.1838 | 1.3209 | 280.8556 | 340.7196 | 179.5919 | 9.7127 | 520.3115
3.681 | 359.6248 | 1.3209 | 280.8623 | 340.7998 | 179.8124 | 9.7226 | 520.6122
3.6815 | 359.3875 | 1.3209 | 280.9773 | 340.8752 | 179.6937 | 9.7147 | 520.569
3.6822 | 358.8892 | 1.3211 | 281.256 | 341.0709 | 179.4446 | 9.6992 | 520.5155
3.6831 | 359.5395 | 1.3213 | 281.3694 | 341.2927 | 179.7698 | 9.7146 | 521.0624
3.6838 | 359.4855 | 1.3215 | 281.1954 | 341.1097 | 179.7428 | 9.7114 | 520.8524
3.6845 | 359.7176 | 1.3215 | 281.2901 | 341.243 | 179.8588 | 9.7157 | 521.1018
3.6852 | 359.7412 | 1.3215 | 281.2018 | 341.1587 | 179.8706 | 9.7146 | 521.0293
3.686 | 359.4509 | 1.3215 | 281.0757 | 340.9841 | 179.7254 | 9.7046 | 520.7096
3.6867 | 359.6041 | 1.3213 | 281.0299 | 340.964 | 179.8021 | 9.7069 | 520.766
3.6875 | 359.7585 | 1.3215 | 280.8356 | 340.7953 | 179.8792 | 9.709 | 520.6746
3.6881 | 359.8089 | 1.3217 | 281.0425 | 341.0107 | 179.9045 | 9.7087 | 520.9151
3.6889 | 359.9887 | 1.3217 | 281.2416 | 341.2398 | 179.9944 | 9.7115 | 521.2341
3.6896 | 359.386 | 1.3219 | 281.1202 | 341.0179 | 179.693 | 9.6933 | 520.7109
3.6904 | 359.4881 | 1.3221 | 281.2805 | 341.1951 | 179.744 | 9.6939 | 520.9392
3.6911 | 359.4334 | 1.3221 | 281.0988 | 341.0044 | 179.7167 | 9.6908 | 520.7211
3.6918 | 359.7447 | 1.3223 | 281.275 | 341.2325 | 179.8724 | 9.6973 | 521.1048
3.6925 | 359.9248 | 1.3223 | 281.474 | 341.4615 | 179.9624 | 9.7003 | 521.4239
3.6932 | 359.2962 | 1.3225 | 281.0014 | 340.8841 | 179.6481 | 9.6816 | 520.5322
3.6939 | 359.2934 | 1.3225 | 281.2644 | 341.1466 | 179.6467 | 9.6796 | 520.7933
3.6947 | 359.5777 | 1.3225 | 281.1332 | 341.0628 | 179.7888 | 9.6852 | 520.8517
3.6955 | 359.7829 | 1.3223 | 281.2219 | 341.1857 | 179.8914 | 9.6887 | 521.0772
3.6962 | 359.9904 | 1.3227 | 281.4269 | 341.4253 | 179.9952 | 9.6925 | 521.4205
3.6968 | 359.3612 | 1.3227 | 281.3663 | 341.2598 | 179.6806 | 9.6737 | 520.9404
3.6975 | 359.5412 | 1.3227 | 281.2447 | 341.1682 | 179.7706 | 9.6767 | 520.9388
3.6982 | 359.6439 | 1.3229 | 281.3035 | 341.2442 | 179.822 | 9.6778 | 521.0661
3.6989 | 359.8769 | 1.323 | 281.215 | 341.1944 | 179.9384 | 9.6822 | 521.1329
3.6996 | 359.7704 | 1.3232 | 281.1167 | 341.0784 | 179.8852 | 9.6775 | 520.9636
3.7004 | 359.533 | 1.3234 | 281.3662 | 341.2884 | 179.7665 | 9.669 | 521.0549
3.7012 | 359.7911 | 1.3234 | 281.3683 | 341.3335 | 179.8956 | 9.6739 | 521.229
3.702 | 359.8932 | 1.3236 | 281.2817 | 341.2639 | 179.9466 | 9.6746 | 521.2105
3.7026 | 359.9169 | 1.3236 | 281.2597 | 341.2458 | 179.9584 | 9.6736 | 521.2043
3.7034 | 360.1234 | 1.3238 | 281.5387 | 341.5593 | 180.0617 | 9.6771 | 521.621
3.7041 | 359.6516 | 1.324 | 281.3654 | 341.3073 | 179.8258 | 9.6626 | 521.1331
3.7049 | 359.8836 | 1.324 | 281.4486 | 341.4292 | 179.9418 | 9.6668 | 521.371
3.7055 | 359.7766 | 1.324 | 281.4278 | 341.3906 | 179.8883 | 9.6623 | 521.2789
3.7063 | 360.166 | 1.3242 | 281.4681 | 341.4958 | 180.083 | 9.6707 | 521.5788
3.707 | 360.2409 | 1.324 | 281.4085 | 341.4486 | 180.1204 | 9.6709 | 521.5691
3.7077 | 359.6904 | 1.3242 | 281.2714 | 341.2198 | 179.8452 | 9.6541 | 521.065
3.7084 | 359.7409 | 1.3244 | 281.3404 | 341.2972 | 179.8704 | 9.6538 | 521.1677
3.7092 | 359.8945 | 1.3244 | 281.2342 | 341.2167 | 179.9473 | 9.6559 | 521.1639
3.7099 | 360.1529 | 1.3244 | 281.4876 | 341.513 | 180.0764 | 9.661 | 521.5895
3.7106 | 360.3858 | 1.3246 | 281.2644 | 341.3287 | 180.1929 | 9.6654 | 521.5216
3.7111 | 359.3133 | 1.3246 | 281.1266 | 341.0121 | 179.6566 | 9.6352 | 520.6688
3.7121 | 359.8849 | 1.3248 | 281.49 | 341.4708 | 179.9424 | 9.6482 | 521.4133
3.7127 | 359.9346 | 1.3248 | 281.3772 | 341.3663 | 179.9673 | 9.6478 | 521.3336
3.7135 | 360.271 | 1.3248 | 281.2371 | 341.2823 | 180.1355 | 9.6548 | 521.4178
3.714 | 360.0341 | 1.3248 | 281.2273 | 341.2329 | 180.017 | 9.6472 | 521.25
3.7149 | 360.5795 | 1.325 | 281.5929 | 341.6895 | 180.2898 | 9.6594 | 521.9792
3.7156 | 360.0559 | 1.3254 | 281.4026 | 341.412 | 180.028 | 9.6435 | 521.4399
3.7164 | 360.0539 | 1.3255 | 281.7789 | 341.7878 | 180.0269 | 9.6415 | 521.8148
3.7172 | 360.3381 | 1.3255 | 281.6898 | 341.7461 | 180.169 | 9.6471 | 521.9152
3.7178 | 360.4661 | 1.3255 | 281.8685 | 341.9462 | 180.2331 | 9.6489 | 522.1792
3.7186 | 360.6459 | 1.3255 | 281.6949 | 341.8025 | 180.3229 | 9.6517 | 522.1255
3.7192 | 359.913 | 1.3257 | 281.4293 | 341.4148 | 179.9565 | 9.6303 | 521.3713
3.7199 | 359.8322 | 1.3257 | 281.345 | 341.317 | 179.9161 | 9.6265 | 521.2331
3.7207 | 360.0909 | 1.3259 | 281.6382 | 341.6534 | 180.0455 | 9.6314 | 521.6988
3.7215 | 360.4802 | 1.3261 | 281.7091 | 341.7891 | 180.2401 | 9.6398 | 522.0292
3.7222 | 360.6348 | 1.3263 | 281.7861 | 341.8919 | 180.3174 | 9.6421 | 522.2093
3.7228 | 359.8236 | 1.3265 | 281.4657 | 341.4363 | 179.9118 | 9.6186 | 521.3481
3.7235 | 360.1603 | 1.3265 | 281.6697 | 341.6965 | 180.0802 | 9.6258 | 521.7766
3.7243 | 360.2885 | 1.3267 | 281.6724 | 341.7205 | 180.1443 | 9.6272 | 521.8647
3.725 | 360.4695 | 1.3269 | 281.6686 | 341.7468 | 180.2347 | 9.6304 | 521.9816
3.7257 | 360.6495 | 1.3269 | 281.5875 | 341.6957 | 180.3247 | 9.6334 | 522.0205
3.7265 | 360.1504 | 1.3269 | 281.7298 | 341.7549 | 180.0752 | 9.6179 | 521.8301
3.7271 | 360.253 | 1.3271 | 281.7212 | 341.7634 | 180.1265 | 9.619 | 521.8899
3.7279 | 360.2764 | 1.3271 | 281.8079 | 341.854 | 180.1382 | 9.6178 | 521.9922
3.7286 | 360.6137 | 1.3273 | 281.944 | 342.0463 | 180.3069 | 9.625 | 522.3531
3.7294 | 360.9498 | 1.3273 | 282.0957 | 342.254 | 180.4749 | 9.6318 | 522.7289
3.7302 | 360.3726 | 1.3273 | 281.7465 | 341.8086 | 180.1863 | 9.6144 | 521.9949
3.7308 | 360.2918 | 1.3273 | 281.552 | 341.6006 | 180.1459 | 9.6106 | 521.7465
3.7316 | 360.5506 | 1.3275 | 281.7704 | 341.8622 | 180.2753 | 9.6155 | 522.1375
3.7323 | 360.679 | 1.3277 | 281.8973 | 342.0105 | 180.3395 | 9.6171 | 522.35
3.733 | 360.7031 | 1.3278 | 281.9585 | 342.0756 | 180.3515 | 9.6159 | 522.4272
3.7337 | 360.6745 | 1.3278 | 281.7615 | 341.8739 | 180.3372 | 9.6135 | 522.2112
3.7344 | 360.4106 | 1.3278 | 281.871 | 341.9394 | 180.2053 | 9.6045 | 522.1447
3.7351 | 360.4862 | 1.3278 | 281.6907 | 341.7717 | 180.2431 | 9.6047 | 522.0148
3.7359 | 360.7456 | 1.3282 | 282.0544 | 342.1787 | 180.3728 | 9.6096 | 522.5515
3.7366 | 360.8459 | 1.3278 | 281.6205 | 341.7614 | 180.4229 | 9.6105 | 522.1844
3.7373 | 360.8702 | 1.328 | 281.9299 | 342.0749 | 180.4351 | 9.6095 | 522.51
3.738 | 360.4243 | 1.3282 | 281.9772 | 342.048 | 180.2122 | 9.5957 | 522.2601
3.7388 | 360.5003 | 1.3284 | 281.948 | 342.0313 | 180.2501 | 9.5957 | 522.2815
3.7394 | 360.5768 | 1.3286 | 281.6977 | 341.7938 | 180.2884 | 9.5961 | 522.0822
3.7401 | 360.4699 | 1.3286 | 281.7323 | 341.8107 | 180.235 | 9.5916 | 522.0456
3.7409 | 361.0938 | 1.3288 | 282.1722 | 342.3545 | 180.5469 | 9.606 | 522.9014
3.7416 | 360.4394 | 1.329 | 282.1192 | 342.1924 | 180.2197 | 9.5869 | 522.4121
3.7424 | 360.8277 | 1.329 | 281.9235 | 342.0614 | 180.4138 | 9.595 | 522.4753
3.7431 | 360.9042 | 1.3292 | 281.7437 | 341.8944 | 180.4521 | 9.5954 | 522.3465
3.7439 | 361.1093 | 1.329 | 282.0105 | 342.1953 | 180.5546 | 9.5989 | 522.75
3.7444 | 360.6386 | 1.3294 | 281.9757 | 342.0821 | 180.3193 | 9.5848 | 522.4014
3.7453 | 360.5047 | 1.3294 | 281.9275 | 342.0117 | 180.2524 | 9.5791 | 522.264
3.746 | 360.5027 | 1.3296 | 282.1323 | 342.216 | 180.2513 | 9.5772 | 522.4674
3.7467 | 360.6314 | 1.3298 | 281.9459 | 342.0511 | 180.3157 | 9.579 | 522.3668
3.7475 | 360.9162 | 1.33 | 282.1546 | 342.3073 | 180.4581 | 9.5845 | 522.7654
3.7482 | 360.9917 | 1.33 | 282.2761 | 342.4414 | 180.4959 | 9.5847 | 522.9372
3.7488 | 360.5201 | 1.3302 | 282.0539 | 342.1405 | 180.26 | 9.5705 | 522.4006
3.7495 | 360.6739 | 1.3302 | 282.1223 | 342.2347 | 180.337 | 9.5728 | 522.5716
3.7503 | 360.9065 | 1.3303 | 282.2797 | 342.4308 | 180.4533 | 9.5769 | 522.884
3.7511 | 361.0604 | 1.3303 | 282.267 | 342.4437 | 180.5302 | 9.5792 | 522.9739
3.7518 | 361.2671 | 1.3305 | 282.2445 | 342.4557 | 180.6336 | 9.5829 | 523.0892
3.7525 | 360.7162 | 1.3305 | 281.9889 | 342.1083 | 180.3581 | 9.5664 | 522.4664
3.7532 | 360.9483 | 1.3305 | 282.3636 | 342.5217 | 180.4742 | 9.5707 | 522.9958
3.7539 | 360.9466 | 1.3307 | 282.3084 | 342.4662 | 180.4733 | 9.569 | 522.9395
3.7546 | 361.0214 | 1.3305 | 282.2274 | 342.3976 | 180.5107 | 9.5692 | 522.9083
3.7554 | 361.3316 | 1.3305 | 282.2251 | 342.447 | 180.6658 | 9.5754 | 523.1128
3.7562 | 360.9635 | 1.3307 | 282.02 | 342.1806 | 180.4818 | 9.5634 | 522.6623
3.7568 | 360.9359 | 1.3309 | 281.9666 | 342.1225 | 180.4679 | 9.5612 | 522.5905
3.7577 | 361.0631 | 1.3309 | 281.8842 | 342.0613 | 180.5315 | 9.5624 | 522.5929
3.7584 | 361.2945 | 1.3307 | 282.2618 | 342.4776 | 180.6473 | 9.5668 | 523.1248
3.7591 | 361.3446 | 1.3309 | 282.1126 | 342.3367 | 180.6723 | 9.5663 | 523.009
3.7597 | 360.6896 | 1.3309 | 281.775 | 341.8899 | 180.3448 | 9.5472 | 522.2347
3.7605 | 360.8442 | 1.3311 | 282.0897 | 342.2304 | 180.4221 | 9.5495 | 522.6525
3.7611 | 360.8678 | 1.3311 | 282.0338 | 342.1784 | 180.4339 | 9.5485 | 522.6123
3.762 | 361.1262 | 1.3313 | 282.1089 | 342.2966 | 180.5631 | 9.5532 | 522.8597
3.7627 | 361.3329 | 1.3315 | 282.3523 | 342.5744 | 180.6664 | 9.5568 | 523.2409
3.7633 | 360.6789 | 1.3317 | 282.1737 | 342.2868 | 180.3394 | 9.538 | 522.6263
3.7641 | 360.9368 | 1.3317 | 282.1115 | 342.2676 | 180.4684 | 9.5428 | 522.736
3.7648 | 361.2216 | 1.3319 | 282.2865 | 342.4901 | 180.6108 | 9.5484 | 523.1009
3.7656 | 361.4805 | 1.3321 | 282.3482 | 342.5949 | 180.7402 | 9.5535 | 523.3352
3.7662 | 360.9306 | 1.3323 | 282.3052 | 342.4603 | 180.4653 | 9.5372 | 522.9256
3.7669 | 361.0054 | 1.3321 | 282.1831 | 342.3507 | 180.5027 | 9.5374 | 522.8534
3.7676 | 361.1071 | 1.3321 | 282.3202 | 342.5047 | 180.5535 | 9.5383 | 523.0583
3.7684 | 361.3138 | 1.3323 | 282.1606 | 342.3796 | 180.6569 | 9.5419 | 523.0365
3.7692 | 361.468 | 1.3325 | 282.5438 | 342.7885 | 180.734 | 9.544 | 523.5225
3.7699 | 361.2301 | 1.3325 | 282.3192 | 342.5242 | 180.615 | 9.5357 | 523.1393
3.7707 | 361.2802 | 1.3327 | 282.0861 | 342.2995 | 180.6401 | 9.5352 | 522.9396
3.7713 | 361.2516 | 1.3327 | 282.1872 | 342.3958 | 180.6258 | 9.5328 | 523.0216
3.7721 | 361.64 | 1.3327 | 282.0093 | 342.2826 | 180.82 | 9.5411 | 523.1026
3.7728 | 361.638 | 1.3328 | 282.3003 | 342.5733 | 180.819 | 9.5393 | 523.3923
3.7735 | 361.0091 | 1.3328 | 281.8153 | 341.9835 | 180.5046 | 9.521 | 522.488
3.7742 | 361.0331 | 1.333 | 281.9997 | 342.1719 | 180.5166 | 9.5198 | 522.6884
3.7749 | 361.3957 | 1.333 | 282.141 | 342.3737 | 180.6979 | 9.5276 | 523.0715
3.7756 | 361.5764 | 1.3332 | 282.2272 | 342.4899 | 180.7882 | 9.5306 | 523.2781
3.7763 | 361.8867 | 1.3332 | 282.3035 | 342.618 | 180.9434 | 9.537 | 523.5613
3.7771 | 361.2059 | 1.3334 | 282.3069 | 342.5078 | 180.6029 | 9.5169 | 523.1108
3.7778 | 361.2302 | 1.3336 | 282.288 | 342.493 | 180.6151 | 9.516 | 523.1081
3.7785 | 361.4369 | 1.3338 | 282.2728 | 342.5122 | 180.7184 | 9.5196 | 523.2307
3.7793 | 361.8253 | 1.3338 | 282.4011 | 342.7053 | 180.9126 | 9.5279 | 523.618
3.78 | 361.8754 | 1.334 | 282.4724 | 342.785 | 180.9377 | 9.5274 | 523.7227
3.7806 | 361.8997 | 1.3342 | 282.2572 | 342.5738 | 180.9498 | 9.5264 | 523.5237
3.7814 | 361.4533 | 1.3342 | 282.3653 | 342.6075 | 180.7266 | 9.5128 | 523.3342
3.7822 | 361.6068 | 1.3342 | 282.1582 | 342.426 | 180.8034 | 9.5149 | 523.2294
3.7828 | 361.5789 | 1.3344 | 282.4419 | 342.7051 | 180.7895 | 9.5125 | 523.4945
3.7837 | 361.967 | 1.3344 | 282.6132 | 342.941 | 180.9835 | 9.5206 | 523.9245
3.7844 | 362.1215 | 1.3346 | 282.5894 | 342.943 | 181.0608 | 9.5229 | 524.0037
3.7851 | 361.4395 | 1.3344 | 282.1822 | 342.4222 | 180.7198 | 9.5031 | 523.1419
3.7858 | 361.6977 | 1.3344 | 282.303 | 342.586 | 180.8489 | 9.5081 | 523.4348
3.7865 | 361.6435 | 1.3346 | 282.2739 | 342.5478 | 180.8217 | 9.5048 | 523.3696
3.7872 | 361.824 | 1.3348 | 282.5064 | 342.8104 | 180.912 | 9.5078 | 523.7224
3.788 | 361.9256 | 1.3348 | 282.236 | 342.5569 | 180.9628 | 9.5087 | 523.5197
3.7886 | 361.4541 | 1.335 | 282.0482 | 342.2906 | 180.7271 | 9.4946 | 523.0176
3.7894 | 361.5555 | 1.335 | 282.2543 | 342.5135 | 180.7777 | 9.4953 | 523.2913
3.7901 | 361.4754 | 1.3352 | 282.1217 | 342.3676 | 180.7377 | 9.4916 | 523.1053
3.7908 | 361.655 | 1.3352 | 282.37 | 342.6458 | 180.8275 | 9.4943 | 523.4733
3.7916 | 361.8878 | 1.3353 | 282.3726 | 342.6872 | 180.9439 | 9.4987 | 523.6311
3.7923 | 361.9118 | 1.3355 | 282.6859 | 343.0045 | 180.9559 | 9.4975 | 523.9604
3.7929 | 361.4135 | 1.3355 | 282.5327 | 342.7683 | 180.7068 | 9.4828 | 523.475
3.7937 | 361.6453 | 1.3355 | 282.2142 | 342.4884 | 180.8226 | 9.4869 | 523.3111
3.7944 | 361.773 | 1.3355 | 282.3051 | 342.6006 | 180.8865 | 9.4885 | 523.4871
3.795 | 361.354 | 1.3357 | 282.2753 | 342.501 | 180.677 | 9.476 | 523.178
3.7957 | 361.665 | 1.3359 | 282.3877 | 342.6652 | 180.8325 | 9.4824 | 523.4977
3.7966 | 361.5573 | 1.3359 | 282.3962 | 342.6558 | 180.7787 | 9.4774 | 523.4344
3.7973 | 361.8684 | 1.3361 | 282.4368 | 342.7482 | 180.9342 | 9.4838 | 523.6824
3.7981 | 361.8653 | 1.3361 | 282.4485 | 342.7593 | 180.9326 | 9.4818 | 523.692
3.7987 | 361.6543 | 1.3361 | 282.2913 | 342.5671 | 180.8272 | 9.4748 | 523.3942
3.7995 | 362.0948 | 1.3361 | 282.3381 | 342.6872 | 181.0474 | 9.4844 | 523.7346
3.8002 | 361.6757 | 1.3365 | 282.2755 | 342.5548 | 180.8379 | 9.4714 | 523.3926
3.801 | 361.8295 | 1.3365 | 282.6201 | 342.925 | 180.9147 | 9.4736 | 523.8398
3.8016 | 361.8531 | 1.3365 | 282.4629 | 342.7717 | 180.9265 | 9.4727 | 523.6983
3.8024 | 362.1892 | 1.3365 | 282.4558 | 342.8207 | 181.0946 | 9.4795 | 523.9153
3.8031 | 362.2647 | 1.3365 | 282.4494 | 342.8269 | 181.1324 | 9.4797 | 523.9592
3.8039 | 361.6362 | 1.3367 | 282.2956 | 342.5683 | 180.8181 | 9.4612 | 523.3864
3.8045 | 361.66 | 1.3367 | 281.9853 | 342.262 | 180.83 | 9.4604 | 523.092
3.8052 | 361.8928 | 1.3369 | 282.2541 | 342.5696 | 180.9464 | 9.4648 | 523.516
3.806 | 361.9941 | 1.3369 | 282.4073 | 342.7396 | 180.997 | 9.4655 | 523.7367
3.8066 | 362.0966 | 1.3371 | 282.561 | 342.9104 | 181.0483 | 9.4665 | 523.9587
3.8073 | 362.0159 | 1.3371 | 282.4124 | 342.7483 | 181.0079 | 9.4628 | 523.7563
3.808 | 361.5442 | 1.3373 | 282.2565 | 342.5139 | 180.7721 | 9.4486 | 523.286
3.8089 | 361.9587 | 1.3375 | 282.5874 | 342.9139 | 180.9794 | 9.4572 | 523.8932
3.8096 | 361.9816 | 1.3373 | 282.6712 | 343.0015 | 180.9908 | 9.4562 | 523.9923
3.8102 | 362.2922 | 1.3373 | 282.433 | 342.815 | 181.1461 | 9.4627 | 523.9611
3.8111 | 362.4453 | 1.3373 | 282.5044 | 342.912 | 181.2227 | 9.4646 | 524.1346
3.8118 | 361.9476 | 1.3375 | 282.3014 | 342.626 | 180.9738 | 9.4498 | 523.5998
3.8126 | 362.1539 | 1.3377 | 282.5318 | 342.8908 | 181.077 | 9.4532 | 523.9677
3.8132 | 362.0217 | 1.3378 | 282.2783 | 342.6153 | 181.0109 | 9.4482 | 523.6261
3.814 | 362.2281 | 1.338 | 282.4958 | 342.8671 | 181.114 | 9.4516 | 523.9812
3.8148 | 361.834 | 1.338 | 282.3048 | 342.6105 | 180.917 | 9.4395 | 523.5275
3.8155 | 361.9623 | 1.3382 | 282.3135 | 342.6406 | 180.9812 | 9.4411 | 523.6217
3.8161 | 362.0381 | 1.3382 | 282.2575 | 342.5971 | 181.019 | 9.4415 | 523.6162
3.8168 | 361.879 | 1.3382 | 282.2338 | 342.547 | 180.9395 | 9.4357 | 523.4865
3.8176 | 362.5011 | 1.338 | 282.4125 | 342.8294 | 181.2506 | 9.4499 | 524.0799
3.8183 | 361.821 | 1.3382 | 281.9795 | 342.283 | 180.9105 | 9.4305 | 523.1935
3.819 | 362.0269 | 1.3382 | 282.3888 | 342.7266 | 181.0135 | 9.4341 | 523.74
3.8198 | 362.05 | 1.3382 | 282.1208 | 342.4625 | 181.025 | 9.4327 | 523.4875
3.8205 | 362.282 | 1.3382 | 282.2738 | 342.6541 | 181.141 | 9.437 | 523.7951
3.8211 | 362.3584 | 1.3384 | 282.3927 | 342.7858 | 181.1792 | 9.4375 | 523.965
3.8219 | 361.8093 | 1.3388 | 282.2101 | 342.5116 | 180.9046 | 9.4213 | 523.4163
3.8226 | 361.9369 | 1.3388 | 282.0965 | 342.4194 | 180.9685 | 9.4229 | 523.3878
3.8234 | 362.1172 | 1.339 | 282.2704 | 342.6233 | 181.0586 | 9.4256 | 523.6819
3.824 | 361.9581 | 1.339 | 282.0295 | 342.3559 | 180.9791 | 9.4199 | 523.3349
3.8248 | 362.6594 | 1.339 | 282.3111 | 342.7543 | 181.3297 | 9.4363 | 524.084
3.8256 | 362.7353 | 1.3392 | 282.5384 | 342.9942 | 181.3676 | 9.4363 | 524.3619
3.8262 | 362.0292 | 1.3394 | 282.5726 | 342.9108 | 181.0146 | 9.4163 | 523.9254
3.827 | 362.1575 | 1.3396 | 282.4823 | 342.8419 | 181.0788 | 9.4179 | 523.9206
3.8277 | 362.0772 | 1.3398 | 282.6226 | 342.9688 | 181.0386 | 9.414 | 524.0074
3.8285 | 362.5444 | 1.34 | 282.7183 | 343.1424 | 181.2722 | 9.4242 | 524.4146
3.8292 | 362.6727 | 1.3401 | 282.693 | 343.1385 | 181.3364 | 9.4258 | 524.4748
3.8299 | 362.0439 | 1.3401 | 282.8372 | 343.1778 | 181.022 | 9.4076 | 524.1998
3.8305 | 361.9634 | 1.3401 | 282.3925 | 342.7197 | 180.9817 | 9.4041 | 523.7014
3.8313 | 362.4557 | 1.3401 | 282.6711 | 343.0803 | 181.2278 | 9.4149 | 524.3082
3.8321 | 362.584 | 1.3403 | 282.5864 | 343.0171 | 181.292 | 9.4165 | 524.3091
3.8327 | 362.6866 | 1.3405 | 282.7497 | 343.1975 | 181.3433 | 9.4175 | 524.5408
3.8334 | 362.2664 | 1.3405 | 282.8399 | 343.2176 | 181.1332 | 9.4048 | 524.3508
3.8342 | 362.3938 | 1.3405 | 282.8216 | 343.2206 | 181.1969 | 9.4062 | 524.4175
3.8349 | 362.4439 | 1.3407 | 282.5846 | 342.9919 | 181.2219 | 9.4057 | 524.2139
3.8355 | 362.3112 | 1.3407 | 282.473 | 342.8582 | 181.1556 | 9.4009 | 524.0138
3.8363 | 362.7001 | 1.3409 | 282.5905 | 343.0406 | 181.3501 | 9.4091 | 524.3906
3.837 | 362.1757 | 1.3409 | 282.3351 | 342.6977 | 181.0878 | 9.3936 | 523.7856
3.8377 | 362.3033 | 1.3409 | 282.4977 | 342.8816 | 181.1517 | 9.3952 | 524.0332
3.8386 | 362.5876 | 1.3411 | 282.3923 | 342.8236 | 181.2938 | 9.4005 | 524.1174
3.8392 | 362.6379 | 1.3413 | 282.4949 | 342.9346 | 181.319 | 9.4002 | 524.2535
3.84 | 362.7131 | 1.3413 | 282.7566 | 343.2088 | 181.3566 | 9.4003 | 524.5653
3.8407 | 362.1368 | 1.3413 | 282.5273 | 342.8834 | 181.0684 | 9.3837 | 523.9518
3.8415 | 362.2642 | 1.3413 | 282.3046 | 342.682 | 181.1321 | 9.3851 | 523.8141
3.8422 | 362.444 | 1.3413 | 282.5443 | 342.9516 | 181.222 | 9.388 | 524.1736
3.8429 | 362.6766 | 1.3415 | 282.6355 | 343.0816 | 181.3383 | 9.3923 | 524.4199
3.8436 | 362.6477 | 1.3415 | 282.1485 | 342.5898 | 181.3239 | 9.3898 | 523.9136
3.8443 | 362.1765 | 1.3417 | 282.5283 | 342.891 | 181.0882 | 9.3759 | 523.9793
3.8451 | 362.5393 | 1.3419 | 282.839 | 343.2622 | 181.2696 | 9.3835 | 524.5319
3.8457 | 362.4585 | 1.3419 | 282.6116 | 343.0214 | 181.2293 | 9.3798 | 524.2506
3.8464 | 362.4811 | 1.3417 | 282.4283 | 342.8418 | 181.2405 | 9.3786 | 524.0824
3.8472 | 362.7395 | 1.3419 | 282.5336 | 342.9902 | 181.3698 | 9.3834 | 524.3599
3.8479 | 362.8418 | 1.3421 | 282.8118 | 343.2854 | 181.4209 | 9.3843 | 524.7063
3.8487 | 362.4478 | 1.3421 | 282.6158 | 343.0238 | 181.2239 | 9.3723 | 524.2477
3.8493 | 362.446 | 1.3423 | 282.4895 | 342.8972 | 181.223 | 9.3707 | 524.1202
3.8501 | 362.5733 | 1.3423 | 282.6673 | 343.0962 | 181.2867 | 9.3721 | 524.3828
3.8508 | 362.7538 | 1.3425 | 282.7219 | 343.1809 | 181.3769 | 9.375 | 524.5578
3.8515 | 362.9329 | 1.3423 | 282.7309 | 343.2197 | 181.4664 | 9.3779 | 524.6862
3.8522 | 362.4874 | 1.3425 | 282.6962 | 343.1108 | 181.2437 | 9.3646 | 524.3545
3.853 | 362.5887 | 1.3425 | 282.6305 | 343.0619 | 181.2943 | 9.3653 | 524.3563
3.8538 | 362.6906 | 1.3426 | 282.4773 | 342.9257 | 181.3453 | 9.366 | 524.271
3.8544 | 362.8449 | 1.3426 | 282.7104 | 343.1845 | 181.4224 | 9.3687 | 524.607
3.8552 | 363.049 | 1.3423 | 282.5831 | 343.0913 | 181.5245 | 9.372 | 524.6158
3.8559 | 362.4993 | 1.3425 | 282.2881 | 342.7047 | 181.2497 | 9.356 | 523.9543
3.8566 | 362.4711 | 1.3426 | 282.4001 | 342.812 | 181.2356 | 9.3536 | 524.0475
3.8573 | 362.4693 | 1.3428 | 282.4961 | 342.9077 | 181.2347 | 9.3519 | 524.1423
3.8581 | 362.7529 | 1.3428 | 282.4692 | 342.928 | 181.3764 | 9.3572 | 524.3045
3.8588 | 362.9597 | 1.343 | 282.7466 | 343.2398 | 181.4798 | 9.361 | 524.7197
3.8594 | 362.9832 | 1.343 | 282.6684 | 343.1656 | 181.4916 | 9.36 | 524.6572
3.8601 | 362.3285 | 1.343 | 282.4406 | 342.8287 | 181.1643 | 9.3413 | 523.9929
3.8609 | 362.5869 | 1.3432 | 282.2642 | 342.6954 | 181.2935 | 9.3461 | 523.9888
3.8617 | 362.6631 | 1.3434 | 282.6869 | 343.1307 | 181.3315 | 9.3463 | 524.4623
3.8623 | 362.7649 | 1.3434 | 282.4226 | 342.8834 | 181.3824 | 9.3474 | 524.2659
3.8632 | 363.0745 | 1.3434 | 282.6586 | 343.171 | 181.5372 | 9.3533 | 524.7083
3.8637 | 362.4732 | 1.3436 | 282.4386 | 342.8508 | 181.2366 | 9.3364 | 524.0874
3.8645 | 362.4965 | 1.3436 | 282.2965 | 342.7125 | 181.2482 | 9.3353 | 523.9608
3.8652 | 362.6506 | 1.3438 | 282.4535 | 342.8953 | 181.3253 | 9.3373 | 524.2206
3.8661 | 363.1173 | 1.344 | 282.5646 | 343.0841 | 181.5586 | 9.3473 | 524.6428
3.8668 | 363.1934 | 1.3442 | 282.918 | 343.4502 | 181.5967 | 9.3476 | 525.0469
3.8675 | 362.6694 | 1.3442 | 282.3398 | 342.7847 | 181.3347 | 9.3324 | 524.1194
3.8682 | 362.8238 | 1.3444 | 282.6853 | 343.1559 | 181.4119 | 9.3347 | 524.5678
3.8689 | 362.9253 | 1.3444 | 282.5983 | 343.0859 | 181.4627 | 9.3356 | 524.5485
3.8696 | 362.9749 | 1.3444 | 282.5047 | 343.0006 | 181.4875 | 9.3353 | 524.488
3.8704 | 363.1548 | 1.3446 | 282.6189 | 343.1447 | 181.5774 | 9.3379 | 524.7221
3.8711 | 363.3613 | 1.3448 | 282.7934 | 343.3537 | 181.6807 | 9.3415 | 525.0343
3.8717 | 362.6551 | 1.3448 | 282.4301 | 342.8726 | 181.3275 | 9.3219 | 524.2002
3.8725 | 362.757 | 1.345 | 282.7572 | 343.2167 | 181.3785 | 9.3226 | 524.5952
3.8732 | 362.9889 | 1.345 | 282.7422 | 343.2404 | 181.4945 | 9.3269 | 524.7348
3.8739 | 363.1426 | 1.345 | 282.7816 | 343.3054 | 181.5713 | 9.3291 | 524.8767
3.8747 | 363.2708 | 1.3451 | 282.9002 | 343.4453 | 181.6354 | 9.3307 | 525.0807
3.8754 | 362.7977 | 1.345 | 282.7251 | 343.1914 | 181.3989 | 9.3166 | 524.5902
3.8762 | 362.9782 | 1.3451 | 282.4973 | 342.9937 | 181.4891 | 9.3195 | 524.4828
3.8769 | 363.0282 | 1.3453 | 282.7063 | 343.211 | 181.5141 | 9.3191 | 524.7251
3.8776 | 363.313 | 1.3455 | 282.675 | 343.2272 | 181.6565 | 9.3247 | 524.8837
3.8783 | 363.363 | 1.3457 | 283.0287 | 343.5892 | 181.6815 | 9.3242 | 525.2707
3.879 | 362.7615 | 1.3459 | 282.7321 | 343.1924 | 181.3808 | 9.3072 | 524.5731
3.8798 | 363.2268 | 1.3457 | 283.0854 | 343.6232 | 181.6134 | 9.3171 | 525.2366
3.8805 | 363.0686 | 1.3459 | 282.6483 | 343.1597 | 181.5343 | 9.3115 | 524.694
3.8813 | 363.5094 | 1.3461 | 282.9485 | 343.5334 | 181.7547 | 9.3209 | 525.2881
3.882 | 363.5848 | 1.3461 | 282.6394 | 343.2369 | 181.7924 | 9.3212 | 525.0293
3.8827 | 363.6603 | 1.3461 | 282.7934 | 343.4034 | 181.8301 | 9.3214 | 525.2336
3.8834 | 363.11 | 1.3461 | 282.9782 | 343.4965 | 181.555 | 9.3055 | 525.0515
3.8841 | 363.2122 | 1.3463 | 282.8161 | 343.3515 | 181.6061 | 9.3064 | 524.9576
3.8848 | 363.1836 | 1.3463 | 282.5647 | 343.0953 | 181.5918 | 9.3041 | 524.6871
3.8855 | 363.259 | 1.3463 | 282.5078 | 343.051 | 181.6295 | 9.3043 | 524.6805
3.8863 | 363.492 | 1.3467 | 282.7765 | 343.3585 | 181.746 | 9.3084 | 525.1045
3.8869 | 362.942 | 1.3467 | 282.8868 | 343.3771 | 181.471 | 9.2927 | 524.8481
3.8877 | 363.0442 | 1.3469 | 283.0592 | 343.5666 | 181.5221 | 9.2936 | 525.0887
3.8884 | 363.3272 | 1.3467 | 283.1646 | 343.7191 | 181.6636 | 9.299 | 525.3827
3.8892 | 363.533 | 1.3467 | 282.9124 | 343.5012 | 181.7665 | 9.3026 | 525.2677
3.8899 | 363.6344 | 1.3467 | 283.1895 | 343.7952 | 181.8172 | 9.3035 | 525.6124
3.8906 | 363.0849 | 1.3469 | 282.588 | 343.1021 | 181.5424 | 9.2877 | 524.6446
3.8912 | 363.2134 | 1.3471 | 282.954 | 343.4896 | 181.6067 | 9.2894 | 525.0963
3.892 | 363.3149 | 1.3471 | 282.7572 | 343.3097 | 181.6575 | 9.2903 | 524.9671
3.8927 | 363.4685 | 1.3471 | 282.8627 | 343.4408 | 181.7343 | 9.2925 | 525.175
3.8935 | 363.8051 | 1.3473 | 282.7693 | 343.4034 | 181.9025 | 9.2993 | 525.306
3.8942 | 363.1498 | 1.3471 | 282.7105 | 343.2355 | 181.5749 | 9.2808 | 524.8104
3.895 | 363.3039 | 1.3473 | 282.6125 | 343.1631 | 181.6519 | 9.2828 | 524.8151
3.8957 | 363.4314 | 1.3473 | 282.7183 | 343.2902 | 181.7157 | 9.2844 | 525.0059
3.8963 | 363.2721 | 1.3471 | 282.669 | 343.2143 | 181.636 | 9.2789 | 524.8504
3.8971 | 363.583 | 1.3475 | 282.7886 | 343.3858 | 181.7915 | 9.2849 | 525.1773
3.8979 | 363.607 | 1.3476 | 282.7403 | 343.3415 | 181.8035 | 9.2838 | 525.145
3.8985 | 362.9788 | 1.3476 | 282.8189 | 343.3154 | 181.4894 | 9.2661 | 524.8048
3.8993 | 363.3153 | 1.3478 | 282.6556 | 343.2082 | 181.6577 | 9.2729 | 524.8658
3.9 | 363.3914 | 1.348 | 282.8255 | 343.3907 | 181.6957 | 9.2731 | 525.0864
3.9007 | 363.6493 | 1.348 | 283.112 | 343.7203 | 181.8247 | 9.278 | 525.5449
3.9013 | 363.4125 | 1.348 | 282.6919 | 343.2606 | 181.7062 | 9.2706 | 524.9669
3.9021 | 363.0973 | 1.3482 | 282.5476 | 343.0639 | 181.5487 | 9.2606 | 524.6125
3.9029 | 363.3549 | 1.3482 | 282.8413 | 343.4005 | 181.6775 | 9.2653 | 525.0779
3.9036 | 363.3261 | 1.3482 | 282.6287 | 343.183 | 181.663 | 9.2629 | 524.8461
3.9039 | 363.0382 | 1.3482 | 282.4865 | 342.9929 | 181.5191 | 9.2548 | 524.512
3.9039 | 362.1259 | 1.3482 | 282.4629 | 342.8172 | 181.0629 | 9.2315 | 523.8802
3.9071 | 362.846 | 1.349 | 282.8371 | 343.3114 | 181.423 | 9.2423 | 524.7344
3.9108 | 363.2756 | 1.3492 | 283.0159 | 343.5618 | 181.6378 | 9.2446 | 525.1996
3.9144 | 363.2377 | 1.3498 | 282.6879 | 343.2275 | 181.6188 | 9.2352 | 524.8464
3.918 | 363.7718 | 1.35 | 282.9612 | 343.5898 | 181.8859 | 9.2403 | 525.4757
3.9215 | 363.6552 | 1.3503 | 282.9215 | 343.5307 | 181.8276 | 9.2291 | 525.3583
3.9251 | 363.3304 | 1.3509 | 282.85 | 343.4051 | 181.6652 | 9.2122 | 525.0703
3.9288 | 363.8127 | 1.3513 | 282.761 | 343.3964 | 181.9063 | 9.2159 | 525.3028
3.9324 | 363.6437 | 1.3517 | 282.9332 | 343.5405 | 181.8219 | 9.2031 | 525.3623
3.9361 | 364.2295 | 1.3519 | 282.8999 | 343.6049 | 182.1148 | 9.2095 | 525.7196
3.9397 | 363.9036 | 1.3521 | 282.8776 | 343.5282 | 181.9518 | 9.1928 | 525.48
3.9432 | 363.6825 | 1.3524 | 282.6767 | 343.2905 | 181.8413 | 9.1788 | 525.1317
3.9469 | 364.1126 | 1.3528 | 282.6728 | 343.3582 | 182.0563 | 9.1812 | 525.4145
3.9506 | 364.0216 | 1.3532 | 282.5801 | 343.2504 | 182.0108 | 9.1704 | 525.2612
3.9541 | 364.0889 | 1.354 | 283.1211 | 343.8025 | 182.0444 | 9.1639 | 525.847
3.9578 | 364.6232 | 1.3544 | 283.2682 | 344.0387 | 182.3116 | 9.1689 | 526.3503
3.9613 | 364.2714 | 1.3546 | 282.9419 | 343.6538 | 182.1357 | 9.1519 | 525.7895
3.965 | 364.3364 | 1.3549 | 282.9935 | 343.7162 | 182.1682 | 9.1449 | 525.8844
3.9685 | 364.4026 | 1.3553 | 282.9741 | 343.7079 | 182.2013 | 9.1387 | 525.9092
3.9722 | 364.3894 | 1.3557 | 283.1298 | 343.8614 | 182.1947 | 9.1297 | 526.0561
3.9758 | 364.4036 | 1.3563 | 282.8801 | 343.614 | 182.2018 | 9.1218 | 525.8158
3.9794 | 364.964 | 1.3567 | 283.1747 | 344.002 | 182.482 | 9.1277 | 526.484
3.983 | 364.7956 | 1.3573 | 282.8794 | 343.6787 | 182.3978 | 9.1151 | 526.0765
3.9866 | 364.3658 | 1.3574 | 282.67 | 343.3976 | 182.1829 | 9.0962 | 525.5805
3.9903 | 365.1072 | 1.3576 | 283.231 | 344.0822 | 182.5536 | 9.1063 | 526.6358
3.9939 | 364.6779 | 1.358 | 283.0609 | 343.8406 | 182.339 | 9.0874 | 526.1795
3.9975 | 364.5618 | 1.3586 | 282.9985 | 343.7588 | 182.2809 | 9.0763 | 526.0397
4.0011 | 365.1219 | 1.359 | 283.4195 | 344.2732 | 182.561 | 9.082 | 526.8341
4.0047 | 365.0037 | 1.359 | 283.2211 | 344.055 | 182.5018 | 9.0709 | 526.5569
4.0083 | 364.7039 | 1.3592 | 282.9685 | 343.7525 | 182.352 | 9.0553 | 526.1044
4.012 | 365.0035 | 1.3596 | 282.6953 | 343.5292 | 182.5017 | 9.0545 | 526.031
4.0156 | 364.7572 | 1.3601 | 282.8504 | 343.6433 | 182.3786 | 9.0403 | 526.0219
4.0192 | 364.6933 | 1.3607 | 282.8336 | 343.6158 | 182.3466 | 9.0306 | 525.9625
4.0228 | 365.4101 | 1.3613 | 283.3435 | 344.2452 | 182.7051 | 9.0402 | 526.9502
4.0264 | 365.1617 | 1.3613 | 282.9851 | 343.8454 | 182.5809 | 9.026 | 526.4262
4.03 | 365.5664 | 1.3619 | 283.5686 | 344.4963 | 182.7832 | 9.028 | 527.2795
4.0336 | 365.4236 | 1.3623 | 283.6327 | 344.5366 | 182.7118 | 9.0164 | 527.2484
4.0373 | 365.125 | 1.3628 | 283.4023 | 344.2565 | 182.5625 | 9.0008 | 526.819
4.0408 | 365.6844 | 1.363 | 283.7255 | 344.6729 | 182.8422 | 9.0066 | 527.5151
4.0444 | 365.4635 | 1.3634 | 283.8056 | 344.7161 | 182.7317 | 8.9932 | 527.4479
4.0482 | 365.5291 | 1.364 | 283.3372 | 344.2587 | 182.7645 | 8.9865 | 527.0233
4.0518 | 366.0125 | 1.3647 | 283.8887 | 344.8907 | 183.0062 | 8.9905 | 527.897
4.0553 | 365.7384 | 1.3647 | 283.5246 | 344.481 | 182.8692 | 8.9759 | 527.3502
4.0589 | 365.622 | 1.3653 | 283.5599 | 344.4969 | 182.811 | 8.965 | 527.3079
4.0626 | 366.0769 | 1.3655 | 283.3819 | 344.3947 | 183.0384 | 8.9681 | 527.4332
4.0662 | 365.83 | 1.3659 | 283.4413 | 344.413 | 182.915 | 8.9541 | 527.328
4.0697 | 365.5039 | 1.3659 | 282.9604 | 343.8777 | 182.7519 | 8.9383 | 526.6297
4.0735 | 366.3509 | 1.3667 | 283.6389 | 344.6974 | 183.1755 | 8.9509 | 527.8728
4.077 | 365.8965 | 1.3672 | 283.7274 | 344.7102 | 182.9483 | 8.9319 | 527.6584
4.0806 | 366.4036 | 1.3674 | 283.685 | 344.7523 | 183.2018 | 8.9365 | 527.9541
4.0842 | 366.0267 | 1.3678 | 283.4075 | 344.4119 | 183.0133 | 8.9194 | 527.4253
4.0879 | 366.0918 | 1.3682 | 283.6691 | 344.6844 | 183.0459 | 8.913 | 527.7303
4.0915 | 366.6002 | 1.3688 | 283.8107 | 344.9107 | 183.3001 | 8.9176 | 528.2108
4.0951 | 366.3274 | 1.3692 | 283.1357 | 344.1903 | 183.1637 | 8.9031 | 527.354
4.0987 | 366.3414 | 1.3697 | 283.9252 | 344.9821 | 183.1707 | 8.8956 | 528.1528
4.1024 | 366.7958 | 1.3699 | 283.967 | 345.0996 | 183.3979 | 8.8986 | 528.4975
4.106 | 366.2627 | 1.3703 | 283.6975 | 344.7413 | 183.1314 | 8.8778 | 527.8726
4.1094 | 366.0938 | 1.3705 | 283.443 | 344.4586 | 183.0469 | 8.8663 | 527.5055
4.1131 | 366.9127 | 1.3707 | 283.8603 | 345.0124 | 183.4563 | 8.8783 | 528.4688
4.1168 | 366.4328 | 1.3715 | 283.6509 | 344.723 | 183.2164 | 8.8587 | 527.9394
4.1204 | 366.4715 | 1.3717 | 283.6389 | 344.7174 | 183.2357 | 8.852 | 527.9532
4.1239 | 367.0318 | 1.3722 | 283.9495 | 345.1215 | 183.5159 | 8.8578 | 528.6374
4.1276 | 366.8895 | 1.3728 | 283.795 | 344.9432 | 183.4447 | 8.8465 | 528.388
4.1313 | 366.8245 | 1.3732 | 283.6615 | 344.7989 | 183.4122 | 8.8371 | 528.2112
4.1349 | 367.2525 | 1.3732 | 284.0061 | 345.2149 | 183.6263 | 8.8398 | 528.8411
4.1385 | 367.0324 | 1.3738 | 283.9511 | 345.1232 | 183.5162 | 8.8268 | 528.6394
4.142 | 367.045 | 1.374 | 283.875 | 345.0492 | 183.5225 | 8.8195 | 528.5717
4.1457 | 367.3701 | 1.3744 | 283.7945 | 345.0229 | 183.6851 | 8.8195 | 528.7079
4.1493 | 367.0728 | 1.3751 | 283.9961 | 345.1749 | 183.5364 | 8.8047 | 528.7113
4.1528 | 367.5025 | 1.3755 | 284.1554 | 345.4058 | 183.7512 | 8.8076 | 529.1571
4.1566 | 367.3591 | 1.3759 | 284.2735 | 345.5001 | 183.6796 | 8.7962 | 529.1796
4.1601 | 367.1637 | 1.3761 | 283.5944 | 344.7883 | 183.5818 | 8.7839 | 528.3702
4.1637 | 367.6718 | 1.3767 | 284.1193 | 345.3979 | 183.8359 | 8.7886 | 529.2338
4.1674 | 367.45 | 1.3769 | 284.0248 | 345.2665 | 183.725 | 8.7755 | 528.9915
4.171 | 367.412 | 1.3774 | 284.3082 | 345.5435 | 183.706 | 8.7671 | 529.2495
4.1745 | 367.6596 | 1.3778 | 284.1473 | 345.4239 | 183.8298 | 8.7656 | 529.2537
4.1782 | 367.881 | 1.3784 | 284.5018 | 345.8153 | 183.9405 | 8.7631 | 529.7558
4.1819 | 367.7885 | 1.3784 | 284.175 | 345.4731 | 183.8943 | 8.7532 | 529.3673
4.1854 | 367.9068 | 1.379 | 284.36 | 345.6778 | 183.9534 | 8.7486 | 529.6312
4.189 | 367.7121 | 1.3794 | 283.8653 | 345.1506 | 183.856 | 8.7365 | 529.0067
4.1926 | 367.6993 | 1.3797 | 284.1421 | 345.4254 | 183.8497 | 8.7287 | 529.275
4.1964 | 368.3616 | 1.3801 | 284.152 | 345.5456 | 184.1808 | 8.7366 | 529.7264
4.1999 | 367.8813 | 1.3805 | 284.2771 | 345.5906 | 183.9406 | 8.7178 | 529.5313
4.2035 | 367.7905 | 1.3809 | 283.9858 | 345.2843 | 183.8953 | 8.7082 | 529.1795
4.2071 | 368.193 | 1.3811 | 284.1506 | 345.5161 | 184.0965 | 8.7103 | 529.6126
4.2108 | 368.3363 | 1.3817 | 284.6911 | 346.0805 | 184.1682 | 8.706 | 530.2486
4.2144 | 367.986 | 1.382 | 283.9673 | 345.2983 | 183.993 | 8.6904 | 529.2913
4.218 | 368.44 | 1.3822 | 284.5718 | 345.9785 | 184.22 | 8.6936 | 530.1985
4.2215 | 368.377 | 1.383 | 284.6815 | 346.0777 | 184.1885 | 8.6849 | 530.2662
4.2253 | 368.2836 | 1.3828 | 284.2391 | 345.6197 | 184.1418 | 8.675 | 529.7615
4.2289 | 368.6339 | 1.383 | 284.0568 | 345.4958 | 184.317 | 8.6759 | 529.8127
4.2324 | 368.3103 | 1.3836 | 284.1583 | 345.5434 | 184.1552 | 8.6611 | 529.6985
4.236 | 368.87 | 1.3842 | 284.4411 | 345.9194 | 184.435 | 8.6669 | 530.3544
4.2396 | 368.4151 | 1.3845 | 284.3905 | 345.7931 | 184.2076 | 8.6487 | 530.0006
4.2432 | 368.271 | 1.3845 | 284.5094 | 345.8879 | 184.1355 | 8.638 | 530.0234
4.2469 | 369.0382 | 1.3851 | 284.5387 | 346.0451 | 184.5191 | 8.6486 | 530.5642
4.2506 | 369.0504 | 1.3853 | 284.4417 | 345.9501 | 184.5252 | 8.6415 | 530.4753
4.2542 | 368.9091 | 1.3861 | 284.5674 | 346.0523 | 184.4546 | 8.6308 | 530.5068
4.2577 | 369.2084 | 1.3865 | 284.5845 | 346.1192 | 184.6042 | 8.6307 | 530.7234
4.2613 | 369.0127 | 1.3867 | 284.5658 | 346.068 | 184.5064 | 8.6187 | 530.5743
4.2651 | 369.1033 | 1.387 | 284.9223 | 346.4395 | 184.5516 | 8.6133 | 530.9912
4.2686 | 368.8058 | 1.3876 | 284.6774 | 346.145 | 184.4029 | 8.5992 | 530.5479
4.2723 | 369.2343 | 1.388 | 284.8388 | 346.3778 | 184.6171 | 8.6019 | 530.995
4.2758 | 369.1421 | 1.388 | 284.3895 | 345.9132 | 184.5711 | 8.5925 | 530.4842
4.2794 | 369.3122 | 1.3886 | 284.4558 | 346.0078 | 184.6561 | 8.5894 | 530.6639
4.2831 | 369.3515 | 1.3892 | 284.6058 | 346.1643 | 184.6757 | 8.5829 | 530.8401
4.2866 | 368.7942 | 1.3897 | 284.6271 | 346.0928 | 184.3971 | 8.5628 | 530.4899
4.2903 | 369.7927 | 1.3897 | 284.7579 | 346.39 | 184.8963 | 8.5788 | 531.2864
4.2939 | 369.6767 | 1.3903 | 284.901 | 346.5137 | 184.8383 | 8.5689 | 531.3521
4.2975 | 369.4554 | 1.3905 | 284.6096 | 346.1855 | 184.7277 | 8.5566 | 530.9132
4.3011 | 369.9097 | 1.3909 | 284.8354 | 346.4871 | 184.9549 | 8.5599 | 531.4419
4.3047 | 369.6632 | 1.3913 | 284.9082 | 346.5187 | 184.8316 | 8.547 | 531.3503
4.3084 | 369.6753 | 1.3915 | 284.7049 | 346.3175 | 184.8377 | 8.54 | 531.1551
4.312 | 370.1289 | 1.3917 | 284.8736 | 346.5618 | 185.0645 | 8.5433 | 531.6262
4.3154 | 369.6755 | 1.392 | 285.0481 | 346.6607 | 184.8378 | 8.5261 | 531.4984
4.3192 | 370.5721 | 1.3928 | 285.312 | 347.074 | 185.286 | 8.5393 | 532.3601
4.3228 | 370.0919 | 1.3932 | 285.3545 | 347.0364 | 185.0459 | 8.5211 | 532.0824
4.3265 | 369.871 | 1.3936 | 285.052 | 346.6972 | 184.9355 | 8.5088 | 531.6327
4.3301 | 370.3508 | 1.3938 | 285.1085 | 346.8336 | 185.1754 | 8.5128 | 532.009
4.3337 | 370.3387 | 1.3943 | 285.4833 | 347.2064 | 185.1693 | 8.5055 | 532.3758
4.3373 | 370.0392 | 1.3945 | 284.9333 | 346.6065 | 185.0196 | 8.4914 | 531.6261
4.3409 | 370.4923 | 1.3945 | 284.763 | 346.5117 | 185.2461 | 8.4948 | 531.7579
4.3444 | 370.1941 | 1.3949 | 285.0423 | 346.7414 | 185.0971 | 8.4811 | 531.8384
4.3482 | 370.6739 | 1.3953 | 285.2126 | 346.9916 | 185.337 | 8.4848 | 532.3285
4.3517 | 370.3744 | 1.3953 | 285.2564 | 346.9855 | 185.1872 | 8.4711 | 532.1727
4.3553 | 370.0493 | 1.3955 | 284.9367 | 346.6116 | 185.0247 | 8.4566 | 531.6362
4.3589 | 370.5827 | 1.3963 | 285.2685 | 347.0323 | 185.2914 | 8.4618 | 532.3236
4.3625 | 370.3348 | 1.3963 | 284.9176 | 346.6401 | 185.1674 | 8.4491 | 531.8075
4.3661 | 370.0123 | 1.397 | 285.0563 | 346.725 | 185.0061 | 8.4349 | 531.7312
4.3697 | 370.6199 | 1.3968 | 285.0753 | 346.8452 | 185.3099 | 8.4417 | 532.1552
4.3734 | 370.4265 | 1.3976 | 285.1684 | 346.9062 | 185.2133 | 8.4303 | 532.1194
4.377 | 370.1541 | 1.398 | 285.0754 | 346.7678 | 185.0771 | 8.4171 | 531.8448
4.3807 | 370.788 | 1.398 | 285.2635 | 347.0615 | 185.394 | 8.4244 | 532.4555
4.3843 | 370.7781 | 1.3992 | 285.6233 | 347.4196 | 185.389 | 8.4173 | 532.8087
4.388 | 370.9192 | 1.3992 | 285.5223 | 347.3422 | 185.4596 | 8.4135 | 532.8018
4.3915 | 371.3229 | 1.3999 | 285.6032 | 347.4904 | 185.6615 | 8.4158 | 533.1518
4.3951 | 371.1554 | 1.4005 | 285.6746 | 347.5338 | 185.5777 | 8.4052 | 533.1115
4.3987 | 371.0896 | 1.4007 | 285.8727 | 347.721 | 185.5448 | 8.3967 | 533.2658
4.4023 | 371.3364 | 1.4011 | 285.5412 | 347.4306 | 185.6682 | 8.3956 | 533.0988
4.406 | 371.2689 | 1.4009 | 285.2887 | 347.1669 | 185.6345 | 8.387 | 532.8013
4.4096 | 371.1797 | 1.4017 | 285.5846 | 347.4478 | 185.5898 | 8.3781 | 533.0377
4.4132 | 371.6078 | 1.402 | 285.7527 | 347.6873 | 185.8039 | 8.381 | 533.4912
4.4168 | 371.6191 | 1.402 | 285.7891 | 347.7257 | 185.8096 | 8.3743 | 533.5352
4.4205 | 371.3213 | 1.4026 | 285.694 | 347.5809 | 185.6607 | 8.3606 | 533.2415
4.424 | 371.9053 | 1.403 | 286.0947 | 348.079 | 185.9527 | 8.3672 | 534.0316
4.4276 | 371.7116 | 1.4036 | 285.9091 | 347.861 | 185.8558 | 8.356 | 533.7168
4.4313 | 371.6724 | 1.404 | 285.8514 | 347.7968 | 185.8362 | 8.3482 | 533.633
4.4349 | 372.0209 | 1.404 | 285.8397 | 347.8432 | 186.0105 | 8.3492 | 533.8536
4.4384 | 371.8008 | 1.4043 | 285.7041 | 347.6709 | 185.9004 | 8.3376 | 533.5713
4.4421 | 372.1507 | 1.4047 | 285.7199 | 347.7451 | 186.0754 | 8.3386 | 533.8204
4.4457 | 371.9815 | 1.4049 | 285.4911 | 347.488 | 185.9907 | 8.3281 | 533.4788
4.4493 | 371.7092 | 1.4053 | 285.7948 | 347.7463 | 185.8546 | 8.3152 | 533.6009
4.453 | 372.1354 | 1.4053 | 285.4917 | 347.5143 | 186.0677 | 8.318 | 533.582
4.4565 | 371.9676 | 1.4059 | 285.5684 | 347.563 | 185.9838 | 8.3075 | 533.5468
4.4602 | 371.8233 | 1.4059 | 285.3312 | 347.3018 | 185.9117 | 8.2975 | 533.2134
4.4638 | 371.5771 | 1.4063 | 285.8693 | 347.7988 | 185.7885 | 8.2853 | 533.5874
4.4674 | 372.0806 | 1.4061 | 285.7544 | 347.7678 | 186.0403 | 8.2899 | 533.8081
4.471 | 371.8609 | 1.4066 | 285.7435 | 347.7204 | 185.9305 | 8.2783 | 533.6508
4.4745 | 371.4328 | 1.4068 | 285.4595 | 347.365 | 185.7164 | 8.2622 | 533.0814
4.4782 | 371.9623 | 1.4068 | 285.4627 | 347.4564 | 185.9811 | 8.2672 | 533.4376
4.4818 | 371.7686 | 1.4074 | 285.4964 | 347.4578 | 185.8843 | 8.2562 | 533.3421
4.4855 | 372.3013 | 1.4082 | 285.9584 | 348.0086 | 186.1506 | 8.2613 | 534.1593
4.4891 | 372.2084 | 1.408 | 285.6927 | 347.7274 | 186.1042 | 8.2527 | 533.8316
4.4927 | 372.0673 | 1.4088 | 285.6136 | 347.6249 | 186.0337 | 8.2429 | 533.6585
4.4963 | 372.5992 | 1.4093 | 285.9582 | 348.0581 | 186.2996 | 8.248 | 534.3577
4.4999 | 372.5337 | 1.4095 | 285.8382 | 347.9271 | 186.2668 | 8.24 | 534.194
4.5035 | 372.1571 | 1.4097 | 285.9635 | 347.9897 | 186.0786 | 8.2251 | 534.0682
4.5072 | 372.5061 | 1.4099 | 285.8795 | 347.9638 | 186.253 | 8.2261 | 534.2169
4.5108 | 372.675 | 1.4105 | 286.0493 | 348.1618 | 186.3375 | 8.2232 | 534.4993
4.5144 | 372.0907 | 1.4105 | 285.6683 | 347.6835 | 186.0454 | 8.2038 | 533.7288
4.518 | 372.5692 | 1.4107 | 285.8519 | 347.9468 | 186.2846 | 8.2078 | 534.2314
4.5216 | 372.3489 | 1.4111 | 285.4556 | 347.5138 | 186.1745 | 8.1964 | 533.6882
4.5252 | 372.8795 | 1.4113 | 285.8787 | 348.0252 | 186.4397 | 8.2016 | 534.465
4.5289 | 372.4257 | 1.4116 | 285.7329 | 347.8038 | 186.2128 | 8.185 | 534.0167
4.5324 | 372.4649 | 1.412 | 285.7444 | 347.8218 | 186.2324 | 8.1795 | 534.0543
4.5361 | 372.8914 | 1.4122 | 285.6968 | 347.8454 | 186.4457 | 8.1823 | 534.2911
4.5397 | 372.6161 | 1.4118 | 285.4835 | 347.5862 | 186.3081 | 8.1696 | 533.8942
4.5434 | 372.5007 | 1.4126 | 285.5249 | 347.6084 | 186.2504 | 8.1605 | 533.8587
4.547 | 373.0585 | 1.4132 | 285.7487 | 347.9252 | 186.5293 | 8.1663 | 534.4544
4.5504 | 372.813 | 1.4136 | 286.2254 | 348.3609 | 186.4065 | 8.1547 | 534.7674
4.5542 | 372.7466 | 1.4138 | 285.674 | 347.7984 | 186.3733 | 8.1464 | 534.1717
4.5577 | 372.1621 | 1.4136 | 285.9053 | 347.9323 | 186.081 | 8.1275 | 534.0134
4.5614 | 373.0575 | 1.4145 | 286.1897 | 348.3659 | 186.5287 | 8.1404 | 534.8947
4.5649 | 372.9153 | 1.4149 | 286.0503 | 348.2028 | 186.4576 | 8.131 | 534.6605
4.5687 | 373.0032 | 1.4147 | 285.8063 | 347.9735 | 186.5016 | 8.1263 | 534.4751
4.5723 | 373.5874 | 1.4155 | 286.4444 | 348.709 | 186.7937 | 8.1327 | 535.5027
4.5758 | 373.2895 | 1.4159 | 286.0282 | 348.2432 | 186.6448 | 8.1198 | 534.8879
4.5794 | 373.0427 | 1.4161 | 286.053 | 348.2267 | 186.5213 | 8.1081 | 534.7481
4.5832 | 373.6767 | 1.4164 | 285.9526 | 348.232 | 186.8383 | 8.1153 | 535.0704
4.5867 | 373.3265 | 1.4166 | 286.1512 | 348.3723 | 186.6633 | 8.1014 | 535.0355
4.5902 | 373.1333 | 1.4172 | 286.0381 | 348.2269 | 186.5666 | 8.091 | 534.7936
4.594 | 373.9992 | 1.4174 | 286.6597 | 348.9929 | 186.9996 | 8.1032 | 535.9925
4.5975 | 373.6225 | 1.4174 | 286.2544 | 348.5249 | 186.8113 | 8.0888 | 535.3361
4.6011 | 373.3765 | 1.4178 | 286.1684 | 348.3978 | 186.6882 | 8.0771 | 535.0861
4.6047 | 373.8037 | 1.4182 | 286.0255 | 348.3261 | 186.9018 | 8.0801 | 535.228
4.6084 | 373.5552 | 1.418 | 286.1148 | 348.374 | 186.7776 | 8.0683 | 535.1516
4.612 | 373.5434 | 1.4188 | 286.1033 | 348.3605 | 186.7717 | 8.0616 | 535.1322
4.6156 | 373.7889 | 1.4189 | 286.2865 | 348.5846 | 186.8944 | 8.0608 | 535.4791
4.6191 | 373.6205 | 1.4193 | 286.1825 | 348.4526 | 186.8103 | 8.0509 | 535.2628
4.6229 | 374.2276 | 1.4195 | 286.1628 | 348.5341 | 187.1138 | 8.0575 | 535.6479
4.6264 | 373.774 | 1.4197 | 286.1089 | 348.4046 | 186.887 | 8.0416 | 535.2916
4.6301 | 373.7881 | 1.4205 | 286.3407 | 348.6387 | 186.894 | 8.0355 | 535.5328
4.6336 | 373.9041 | 1.4207 | 286.4722 | 348.7895 | 186.952 | 8.0319 | 535.7416
4.6373 | 374.0983 | 1.4213 | 286.3688 | 348.7186 | 187.0492 | 8.0296 | 535.7677
4.6411 | 374.6276 | 1.4214 | 286.9837 | 349.4216 | 187.3138 | 8.0346 | 536.7354
4.6445 | 374.0716 | 1.4218 | 286.7665 | 349.1118 | 187.0358 | 8.0166 | 536.1476
4.6482 | 374.3434 | 1.4224 | 287.0584 | 349.449 | 187.1717 | 8.016 | 536.6207
4.6518 | 374.8473 | 1.4226 | 286.7712 | 349.2458 | 187.4237 | 8.0207 | 536.6694
4.6553 | 374.4974 | 1.4228 | 286.69 | 349.1062 | 187.2487 | 8.0071 | 536.3549
4.6589 | 374.1726 | 1.4228 | 286.345 | 348.7071 | 187.0863 | 7.9941 | 535.7934
4.6627 | 374.9618 | 1.4234 | 286.7126 | 349.2062 | 187.4809 | 8.0045 | 536.6871
4.6663 | 374.4822 | 1.4236 | 286.3722 | 348.7859 | 187.2411 | 7.988 | 536.027
4.6699 | 374.3656 | 1.4239 | 286.4108 | 348.8051 | 187.1828 | 7.9794 | 535.9879
4.6734 | 374.8435 | 1.4241 | 286.5354 | 349.0094 | 187.4218 | 7.9835 | 536.4311
4.677 | 374.6496 | 1.4245 | 286.6518 | 349.0934 | 187.3248 | 7.9733 | 536.4182
4.6806 | 374.4545 | 1.4247 | 286.6143 | 349.0233 | 187.2272 | 7.9629 | 536.2506
4.6843 | 375.0104 | 1.4251 | 286.8079 | 349.3096 | 187.5052 | 7.9686 | 536.8148
4.6879 | 374.8414 | 1.4253 | 286.7515 | 349.2251 | 187.4207 | 7.9589 | 536.6458
4.6915 | 374.5696 | 1.4257 | 286.5256 | 348.9539 | 187.2848 | 7.947 | 536.2387
4.6951 | 375.1262 | 1.4263 | 286.8791 | 349.4001 | 187.5631 | 7.9526 | 536.9632
4.6987 | 374.9323 | 1.4266 | 286.8796 | 349.3684 | 187.4662 | 7.9425 | 536.8345
4.7024 | 375.1249 | 1.4268 | 286.8774 | 349.3983 | 187.5625 | 7.9403 | 536.9607
4.706 | 375.3965 | 1.4272 | 286.9233 | 349.4893 | 187.6982 | 7.94 | 537.1876
4.7096 | 375.2008 | 1.4272 | 286.8137 | 349.3472 | 187.6004 | 7.9298 | 536.9476
4.7132 | 375.1624 | 1.4278 | 286.7136 | 349.2407 | 187.5812 | 7.9229 | 536.8219
4.7169 | 375.7928 | 1.4274 | 287.0568 | 349.6889 | 187.8964 | 7.9301 | 537.5853
4.7204 | 375.236 | 1.4276 | 286.6082 | 349.1475 | 187.618 | 7.9124 | 536.7655
4.7241 | 375.199 | 1.4286 | 286.7756 | 349.3088 | 187.5995 | 7.9054 | 536.9083
4.7277 | 375.5969 | 1.4282 | 286.6769 | 349.2763 | 187.7984 | 7.9079 | 537.0748
4.7313 | 375.4808 | 1.4287 | 286.5695 | 349.1496 | 187.7404 | 7.8993 | 536.89
4.735 | 375.6219 | 1.4289 | 286.383 | 348.9866 | 187.8109 | 7.8962 | 536.7976
4.7384 | 375.0412 | 1.4295 | 286.7909 | 349.2978 | 187.5206 | 7.8782 | 536.8184
4.742 | 375.1811 | 1.4293 | 286.7178 | 349.2479 | 187.5905 | 7.8751 | 536.8385
4.7458 | 375.8664 | 1.4299 | 286.8193 | 349.4637 | 187.9332 | 7.8834 | 537.3969
4.7494 | 375.543 | 1.4303 | 286.4765 | 349.067 | 187.7715 | 7.8706 | 536.8385
4.753 | 375.323 | 1.4307 | 286.6038 | 349.1576 | 187.6615 | 7.86 | 536.8191
4.7564 | 375.5425 | 1.4309 | 286.3668 | 348.9573 | 187.7713 | 7.859 | 536.7285
4.7603 | 375.8127 | 1.4312 | 286.8944 | 349.5299 | 187.9064 | 7.8582 | 537.4362
4.7637 | 375.5146 | 1.4312 | 286.9473 | 349.5331 | 187.7573 | 7.8464 | 537.2904
4.7675 | 375.9136 | 1.4314 | 286.3693 | 349.0216 | 187.9568 | 7.8485 | 536.9784
4.7711 | 375.9246 | 1.4314 | 286.8409 | 349.495 | 187.9623 | 7.8427 | 537.4573
4.7746 | 375.4472 | 1.432 | 286.7064 | 349.2809 | 187.7236 | 7.8269 | 537.0045
4.7783 | 376.0809 | 1.4326 | 287.1201 | 349.8002 | 188.0404 | 7.8342 | 537.8407
4.7819 | 375.8839 | 1.4322 | 286.697 | 349.3443 | 187.9419 | 7.8242 | 537.2863
4.7855 | 375.7172 | 1.433 | 286.8045 | 349.424 | 187.8586 | 7.8148 | 537.2826
4.7891 | 376.1177 | 1.4334 | 287.1928 | 349.879 | 188.0588 | 7.8173 | 537.9379
4.7927 | 375.897 | 1.4336 | 287.0303 | 349.6798 | 187.9485 | 7.8069 | 537.6283
4.7962 | 376.1427 | 1.4339 | 286.9812 | 349.6717 | 188.0714 | 7.8063 | 537.743
4.8001 | 376.4401 | 1.4347 | 287.3923 | 350.1323 | 188.22 | 7.8062 | 538.3524
4.8035 | 376.0133 | 1.4349 | 287.0447 | 349.7135 | 188.0066 | 7.7917 | 537.7202
4.8072 | 376.6187 | 1.4349 | 287.1227 | 349.8924 | 188.3093 | 7.7983 | 538.2018
4.8108 | 376.373 | 1.4353 | 286.9007 | 349.6295 | 188.1865 | 7.7874 | 537.816
4.8144 | 376.2813 | 1.4355 | 287.2586 | 349.9722 | 188.1407 | 7.7796 | 538.1128
4.8181 | 376.629 | 1.4357 | 287.0383 | 349.8098 | 188.3145 | 7.7809 | 538.1243
4.8215 | 376.4097 | 1.4361 | 287.1704 | 349.9053 | 188.2048 | 7.7708 | 538.1102
4.8253 | 375.956 | 1.4362 | 287.0663 | 349.7256 | 187.978 | 7.7553 | 537.7036
4.8289 | 376.7156 | 1.4361 | 287.0134 | 349.7993 | 188.3578 | 7.7652 | 538.1571
4.8325 | 376.3159 | 1.4366 | 286.8018 | 349.5211 | 188.1579 | 7.7513 | 537.6791
4.8361 | 376.7934 | 1.437 | 287.2497 | 350.0486 | 188.3967 | 7.7553 | 538.4453
4.8398 | 376.935 | 1.4374 | 287.1179 | 349.9404 | 188.4675 | 7.7523 | 538.4079
4.8434 | 376.5602 | 1.4378 | 287.146 | 349.906 | 188.2801 | 7.7388 | 538.1861
4.847 | 376.9597 | 1.438 | 287.3006 | 350.1272 | 188.4798 | 7.7413 | 538.6071
4.8504 | 376.7663 | 1.4384 | 287.3986 | 350.1929 | 188.3831 | 7.7319 | 538.5761
4.8542 | 376.9567 | 1.4382 | 287.3366 | 350.1628 | 188.4784 | 7.7297 | 538.6411
4.8579 | 377.2267 | 1.4384 | 287.5165 | 350.3876 | 188.6133 | 7.7294 | 539.001
4.8614 | 376.8544 | 1.4393 | 287.2581 | 350.0672 | 188.4272 | 7.7162 | 538.4944
4.865 | 376.9446 | 1.4397 | 287.3632 | 350.1873 | 188.4723 | 7.7124 | 538.6596
4.8687 | 377.292 | 1.4399 | 287.2716 | 350.1536 | 188.646 | 7.7137 | 538.7996
4.8722 | 377.0723 | 1.4403 | 287.4616 | 350.3069 | 188.5361 | 7.7035 | 538.8431
4.8759 | 377.4972 | 1.4405 | 287.5616 | 350.4778 | 188.7486 | 7.7064 | 539.2264
4.8795 | 377.3305 | 1.4412 | 287.561 | 350.4495 | 188.6653 | 7.6973 | 539.1147
4.8832 | 377.3658 | 1.4409 | 287.4616 | 350.3559 | 188.6829 | 7.6923 | 539.0388
4.8868 | 377.5334 | 1.4412 | 287.5625 | 350.4847 | 188.7667 | 7.6901 | 539.2514
4.8903 | 377.3136 | 1.4416 | 287.2843 | 350.1699 | 188.6568 | 7.6799 | 538.8267
4.894 | 377.374 | 1.441 | 287.1839 | 350.0796 | 188.687 | 7.6754 | 538.7666
4.8976 | 377.6463 | 1.4418 | 287.4186 | 350.3597 | 188.8232 | 7.6753 | 539.1828
4.9011 | 377.2454 | 1.442 | 287.3711 | 350.2453 | 188.6227 | 7.6616 | 538.868
4.9047 | 376.9475 | 1.4422 | 287.14 | 349.9646 | 188.4738 | 7.65 | 538.4383
4.9084 | 377.8116 | 1.4426 | 287.2736 | 350.2422 | 188.9058 | 7.6617 | 539.148
4.912 | 377.4894 | 1.4432 | 287.7103 | 350.6252 | 188.7447 | 7.6496 | 539.3699
4.9156 | 377.2176 | 1.4434 | 287.4868 | 350.3564 | 188.6088 | 7.6386 | 538.9652
4.9193 | 377.7718 | 1.4437 | 287.6741 | 350.6361 | 188.8859 | 7.644 | 539.522
4.923 | 377.8092 | 1.4439 | 287.6405 | 350.6087 | 188.9046 | 7.6391 | 539.5133
4.9265 | 378.2592 | 1.4439 | 287.7412 | 350.7844 | 189.1296 | 7.6427 | 539.914
4.9301 | 377.6745 | 1.4434 | 287.3644 | 350.3101 | 188.8372 | 7.6253 | 539.1474
4.9337 | 377.4828 | 1.4443 | 287.5912 | 350.505 | 188.7414 | 7.6158 | 539.2464
4.9373 | 377.5213 | 1.4447 | 287.3023 | 350.2225 | 188.7606 | 7.6111 | 538.9832
4.941 | 378.0226 | 1.4447 | 287.5533 | 350.5571 | 189.0113 | 7.6156 | 539.5684
4.9446 | 377.6753 | 1.4455 | 287.676 | 350.6219 | 188.8377 | 7.603 | 539.4595
4.9482 | 378.3597 | 1.446 | 288.1013 | 351.1613 | 189.1799 | 7.6113 | 540.3411
4.9518 | 378.1383 | 1.446 | 287.8408 | 350.8638 | 189.0691 | 7.6012 | 539.933
4.9553 | 377.8123 | 1.4455 | 287.5377 | 350.5065 | 188.9062 | 7.5894 | 539.4126
4.9589 | 377.7981 | 1.4457 | 287.4879 | 350.4543 | 188.8991 | 7.5835 | 539.3533
4.9626 | 377.6556 | 1.446 | 287.2551 | 350.1977 | 188.8278 | 7.575 | 539.0255
4.9663 | 378.3912 | 1.4466 | 287.6654 | 350.7306 | 189.1956 | 7.5842 | 539.9262
4.9698 | 377.9382 | 1.4466 | 287.5896 | 350.5793 | 188.9691 | 7.5697 | 539.5484
4.9735 | 377.8212 | 1.447 | 287.5919 | 350.5621 | 188.9106 | 7.5617 | 539.4727
4.9772 | 378.5036 | 1.4472 | 287.686 | 350.7699 | 189.2518 | 7.5698 | 540.0217
4.9807 | 378.1287 | 1.4474 | 287.6112 | 350.6327 | 189.0644 | 7.557 | 539.697
4.9842 | 377.8579 | 1.4478 | 287.5551 | 350.5314 | 188.9289 | 7.5462 | 539.4604
4.9879 | 378.151 | 1.4474 | 287.7061 | 350.7313 | 189.0755 | 7.5465 | 539.8068
4.9915 | 378.1139 | 1.4484 | 288.1197 | 351.1387 | 189.057 | 7.5402 | 540.1956
4.9952 | 378.6142 | 1.4482 | 287.6092 | 350.7116 | 189.3071 | 7.5447 | 540.0187
4.9988 | 378.2914 | 1.4485 | 287.4775 | 350.5261 | 189.1457 | 7.5329 | 539.6718
5.0024 | 377.9171 | 1.4489 | 288.0011 | 350.9872 | 188.9585 | 7.52 | 539.9458
5.006 | 378.6509 | 1.4491 | 287.8142 | 350.9226 | 189.3254 | 7.5291 | 540.2481
5.0096 | 378.4313 | 1.4495 | 287.8228 | 350.8947 | 189.2157 | 7.5193 | 540.1103
5.0132 | 378.7011 | 1.4497 | 288.0779 | 351.1947 | 189.3505 | 7.5193 | 540.5453
5.0167 | 378.2748 | 1.4499 | 287.7167 | 350.7625 | 189.1374 | 7.5056 | 539.8999
5.0205 | 378.4909 | 1.4497 | 287.3958 | 350.4776 | 189.2454 | 7.5043 | 539.7231
5.0241 | 378.8387 | 1.4501 | 287.7968 | 350.9366 | 189.4194 | 7.5058 | 540.3559
5.0277 | 378.6454 | 1.4507 | 287.7803 | 350.8879 | 189.3227 | 7.4965 | 540.2106
5.0313 | 378.631 | 1.4507 | 288.074 | 351.1792 | 189.3155 | 7.491 | 540.4947
5.035 | 379.0828 | 1.4514 | 288.1783 | 351.3588 | 189.5414 | 7.4944 | 540.9002
5.0385 | 378.9402 | 1.4516 | 287.8848 | 351.0415 | 189.4701 | 7.4864 | 540.5116
5.0421 | 378.4091 | 1.4514 | 287.5851 | 350.6532 | 189.2045 | 7.4705 | 539.8578
5.0458 | 379.1681 | 1.4516 | 287.6579 | 350.8525 | 189.584 | 7.48 | 540.4366
5.0494 | 378.7426 | 1.452 | 287.7895 | 350.9133 | 189.3713 | 7.4664 | 540.2846
5.0529 | 378.5739 | 1.4522 | 287.2877 | 350.3834 | 189.287 | 7.4577 | 539.6703
5.0566 | 378.998 | 1.4524 | 287.6985 | 350.8648 | 189.499 | 7.4607 | 540.3638
5.0603 | 379.011 | 1.453 | 288.1408 | 351.3093 | 189.5055 | 7.4556 | 540.8148
5.0639 | 379.229 | 1.4532 | 288.0635 | 351.2683 | 189.6145 | 7.4546 | 540.8828
5.0675 | 379.0353 | 1.4535 | 288.1423 | 351.3149 | 189.5177 | 7.4455 | 540.8325
5.071 | 378.9185 | 1.4537 | 287.5915 | 350.7446 | 189.4593 | 7.438 | 540.2038
5.0746 | 379.5722 | 1.4533 | 287.9461 | 351.2081 | 189.7861 | 7.4455 | 540.9942
5.0783 | 379.2258 | 1.4543 | 288.3546 | 351.5589 | 189.6129 | 7.4333 | 541.1718
5.0817 | 378.7742 | 1.4545 | 287.6289 | 350.7579 | 189.3871 | 7.4194 | 540.145
5.0855 | 379.4563 | 1.4549 | 288.0214 | 351.2642 | 189.7282 | 7.4274 | 540.9923
5.0892 | 379.131 | 1.4547 | 288.072 | 351.2605 | 189.5655 | 7.4155 | 540.826
5.0928 | 379.5301 | 1.4551 | 288.0281 | 351.2831 | 189.765 | 7.4181 | 541.0482
5.0963 | 378.9229 | 1.4551 | 287.8122 | 350.966 | 189.4614 | 7.4011 | 540.4275
5.1 | 379.2967 | 1.4557 | 287.9749 | 351.191 | 189.6483 | 7.4031 | 540.8394
5.1037 | 379.8493 | 1.4558 | 288.0623 | 351.3705 | 189.9246 | 7.4086 | 541.2952
5.1072 | 379.5006 | 1.456 | 287.8559 | 351.106 | 189.7503 | 7.3967 | 540.8563
5.1108 | 379.3077 | 1.4566 | 288.0436 | 351.2616 | 189.6539 | 7.3877 | 540.9154
5.1145 | 379.7304 | 1.4566 | 288.0363 | 351.3247 | 189.8652 | 7.3906 | 541.1899
5.1181 | 379.4845 | 1.4568 | 287.9084 | 351.1559 | 189.7423 | 7.3806 | 540.8981
5.1217 | 379.9608 | 1.4572 | 288.4079 | 351.7347 | 189.9804 | 7.3847 | 541.7151
5.1252 | 379.6644 | 1.4576 | 288.2921 | 351.5695 | 189.8322 | 7.3739 | 541.4017
5.1289 | 379.5993 | 1.458 | 288.278 | 351.5446 | 189.7997 | 7.3673 | 541.3442
5.1325 | 379.9187 | 1.4578 | 288.1051 | 351.4249 | 189.9594 | 7.3684 | 541.3842
5.1362 | 379.9049 | 1.4582 | 288.2337 | 351.5511 | 189.9524 | 7.3628 | 541.5036
5.1397 | 379.7101 | 1.4582 | 288.029 | 351.314 | 189.855 | 7.3539 | 541.1691
5.1434 | 380.3667 | 1.4587 | 288.2578 | 351.6523 | 190.1834 | 7.3614 | 541.8356
5.147 | 379.9648 | 1.4585 | 288.2249 | 351.5524 | 189.9824 | 7.3484 | 541.5348
5.1506 | 379.797 | 1.4589 | 288.0963 | 351.3958 | 189.8985 | 7.34 | 541.2943
5.1542 | 380.3239 | 1.4591 | 288.181 | 351.5683 | 190.1619 | 7.3451 | 541.7303
5.1578 | 380.0258 | 1.4591 | 287.8809 | 351.2185 | 190.0129 | 7.3343 | 541.2314
5.1613 | 379.9355 | 1.4595 | 287.9598 | 351.2824 | 189.9678 | 7.3275 | 541.2501
5.165 | 380.0242 | 1.4597 | 288.1058 | 351.4432 | 190.0121 | 7.324 | 541.4553
5.1686 | 380.0356 | 1.4599 | 287.772 | 351.1113 | 190.0178 | 7.3191 | 541.1291
5.1722 | 379.9962 | 1.4601 | 288.1486 | 351.4813 | 189.9981 | 7.3133 | 541.4794
5.1759 | 380.2398 | 1.4605 | 288.0778 | 351.4511 | 190.1199 | 7.3127 | 541.571
5.1794 | 379.7368 | 1.4607 | 287.5901 | 350.8796 | 189.8684 | 7.2981 | 540.748
5.1832 | 380.3137 | 1.4607 | 288.3543 | 351.7399 | 190.1568 | 7.3039 | 541.8968
5.1867 | 379.8115 | 1.461 | 288.074 | 351.3759 | 189.9057 | 7.2893 | 541.2817
5.1904 | 380.4663 | 1.4612 | 288.2771 | 351.6881 | 190.2331 | 7.2967 | 541.9213
5.1939 | 380.2976 | 1.4612 | 288.2025 | 351.5854 | 190.1488 | 7.2886 | 541.7342
5.1977 | 380.2319 | 1.4616 | 288.3615 | 351.7335 | 190.116 | 7.282 | 541.8494
5.2013 | 380.8365 | 1.462 | 288.4265 | 351.8993 | 190.4183 | 7.2886 | 542.3175
5.2048 | 380.4355 | 1.462 | 288.4635 | 351.8695 | 190.2178 | 7.2758 | 542.0872
5.2084 | 380.242 | 1.4624 | 288.3125 | 351.6862 | 190.121 | 7.2671 | 541.8072
5.2121 | 380.9742 | 1.4626 | 288.5205 | 352.0162 | 190.4871 | 7.276 | 542.5033
5.2157 | 380.7285 | 1.4628 | 288.3568 | 351.8115 | 190.3642 | 7.2663 | 542.1758
5.2193 | 380.4313 | 1.463 | 288.203 | 351.6082 | 190.2156 | 7.2556 | 541.8239
5.2229 | 381.1626 | 1.463 | 288.8605 | 352.3876 | 190.5813 | 7.2645 | 542.9689
5.2265 | 380.5301 | 1.463 | 288.4715 | 351.8931 | 190.265 | 7.2475 | 542.1582
5.2301 | 380.8271 | 1.4637 | 288.5828 | 352.054 | 190.4136 | 7.2482 | 542.4675
5.2336 | 380.5825 | 1.4641 | 288.3337 | 351.7641 | 190.2912 | 7.2386 | 542.0554
5.2373 | 380.724 | 1.4647 | 288.711 | 352.165 | 190.362 | 7.2362 | 542.527
5.241 | 381.1994 | 1.4651 | 288.8858 | 352.419 | 190.5997 | 7.2403 | 543.0187
5.2445 | 380.8246 | 1.4651 | 288.8036 | 352.2744 | 190.4123 | 7.2283 | 542.6867
5.2482 | 380.9386 | 1.4653 | 288.6221 | 352.1119 | 190.4693 | 7.2253 | 542.5812
5.2518 | 381.3105 | 1.4655 | 289.042 | 352.5937 | 190.6552 | 7.2274 | 543.249
5.2554 | 381.1685 | 1.4658 | 288.8141 | 352.3421 | 190.5842 | 7.2198 | 542.9264
5.259 | 380.8449 | 1.4658 | 288.4078 | 351.8819 | 190.4224 | 7.2087 | 542.3044
5.2627 | 381.3186 | 1.4658 | 288.4512 | 352.0043 | 190.6593 | 7.2127 | 542.6636
5.2663 | 381.022 | 1.4662 | 288.5031 | 352.0068 | 190.511 | 7.202 | 542.5178
5.2698 | 380.9835 | 1.4666 | 288.5021 | 351.9994 | 190.4918 | 7.1966 | 542.4911
5.2735 | 381.0967 | 1.4666 | 288.2438 | 351.76 | 190.5484 | 7.1936 | 542.3083
5.277 | 380.9566 | 1.4674 | 288.6403 | 352.1331 | 190.4783 | 7.1862 | 542.6114
5.2808 | 381.6092 | 1.4672 | 288.8539 | 352.4554 | 190.8046 | 7.1935 | 543.26
5.2843 | 381.2103 | 1.4676 | 288.6585 | 352.1936 | 190.6052 | 7.1811 | 542.7987
5.2879 | 381.1438 | 1.4676 | 288.4388 | 351.9628 | 190.5719 | 7.1749 | 542.5347
5.2917 | 381.67 | 1.468 | 288.7746 | 352.3863 | 190.835 | 7.1798 | 543.2213
5.2951 | 381.3728 | 1.468 | 288.7619 | 352.324 | 190.6864 | 7.1695 | 543.0104
5.2988 | 381.7699 | 1.4681 | 288.5765 | 352.2049 | 190.885 | 7.172 | 543.0898
5.3023 | 381.5518 | 1.4687 | 288.4926 | 352.0846 | 190.7759 | 7.1632 | 542.8605
5.306 | 381.432 | 1.4683 | 288.2571 | 351.8291 | 190.716 | 7.1559 | 542.5451
5.3097 | 381.8556 | 1.4687 | 288.8824 | 352.525 | 190.9278 | 7.1589 | 543.4528
5.3132 | 381.5082 | 1.4691 | 288.4369 | 352.0216 | 190.7541 | 7.1476 | 542.7757
5.3168 | 381.3912 | 1.4693 | 288.5301 | 352.0953 | 190.6956 | 7.1406 | 542.7909
5.3206 | 382.2009 | 1.4699 | 288.9187 | 352.6188 | 191.1004 | 7.1508 | 543.7193
5.3241 | 381.8525 | 1.4701 | 289.1162 | 352.7582 | 190.9262 | 7.1394 | 543.6845
5.3277 | 382.3012 | 1.4703 | 289.0101 | 352.727 | 191.1506 | 7.143 | 543.8776
5.3313 | 381.8999 | 1.4701 | 288.6073 | 352.2573 | 190.95 | 7.1307 | 543.2072
5.335 | 381.9384 | 1.4706 | 288.9942 | 352.6506 | 190.9692 | 7.1265 | 543.6198
5.3386 | 382.2593 | 1.471 | 288.985 | 352.6948 | 191.1296 | 7.1277 | 543.8245
5.3421 | 381.912 | 1.4714 | 289.1185 | 352.7705 | 190.956 | 7.1165 | 543.7265
5.3457 | 381.7686 | 1.4714 | 289.0385 | 352.6666 | 190.8843 | 7.1091 | 543.5509
5.3494 | 382.4472 | 1.4714 | 288.9909 | 352.7321 | 191.2236 | 7.1168 | 543.9557
5.353 | 382.2289 | 1.472 | 288.8519 | 352.5567 | 191.1144 | 7.1079 | 543.6712
5.3565 | 381.7784 | 1.4722 | 288.9693 | 352.599 | 190.8892 | 7.095 | 543.4882
5.3603 | 382.6622 | 1.4722 | 289.2039 | 352.9809 | 191.3311 | 7.1064 | 544.312
5.3639 | 382.0559 | 1.4722 | 288.832 | 352.5079 | 191.0279 | 7.0903 | 543.5359
5.3674 | 381.9914 | 1.4726 | 288.7797 | 352.4449 | 190.9957 | 7.0844 | 543.4406
5.3711 | 382.4131 | 1.4726 | 288.8917 | 352.6273 | 191.2066 | 7.0874 | 543.8338
5.3747 | 382.399 | 1.4728 | 289.034 | 352.7672 | 191.1995 | 7.0824 | 543.9667
5.3784 | 382.2319 | 1.4733 | 289.1003 | 352.8056 | 191.1159 | 7.0745 | 543.9216
5.382 | 382.8866 | 1.4737 | 289.4903 | 353.3047 | 191.4433 | 7.0819 | 544.748
5.3855 | 382.4613 | 1.4739 | 289.0805 | 352.8241 | 191.2307 | 7.0693 | 544.0547
5.3892 | 382.9615 | 1.4743 | 289.2847 | 353.1117 | 191.4808 | 7.0738 | 544.5924
5.3928 | 382.7675 | 1.4745 | 288.9017 | 352.6963 | 191.3838 | 7.0655 | 544.08
5.3964 | 383.1645 | 1.4747 | 289.2408 | 353.1015 | 191.5822 | 7.0681 | 544.6838
5.3999 | 382.8695 | 1.4753 | 289.5439 | 353.3554 | 191.4347 | 7.0581 | 544.7902
5.4036 | 382.6484 | 1.4753 | 289.3514 | 353.1261 | 191.3242 | 7.0491 | 544.4503
5.4072 | 383.1473 | 1.4753 | 289.565 | 353.4229 | 191.5737 | 7.0537 | 544.9965
5.4108 | 382.6707 | 1.4755 | 289.1144 | 352.8929 | 191.3354 | 7.0402 | 544.2282
5.4145 | 382.7847 | 1.4756 | 289.1209 | 352.9184 | 191.3924 | 7.0375 | 544.3107
5.4182 | 383.2334 | 1.476 | 289.605 | 353.4772 | 191.6167 | 7.041 | 545.0939
5.4217 | 382.8078 | 1.476 | 289.6416 | 353.4429 | 191.4039 | 7.0286 | 544.8468
5.4253 | 383.2308 | 1.4764 | 289.4412 | 353.313 | 191.6154 | 7.0317 | 544.9284
5.4289 | 383.0625 | 1.4766 | 289.1635 | 353.0072 | 191.5312 | 7.0239 | 544.5385
5.4326 | 383.0487 | 1.477 | 289.3894 | 353.2309 | 191.5244 | 7.0189 | 544.7552
5.4362 | 383.3919 | 1.4766 | 289.3854 | 353.2841 | 191.696 | 7.0206 | 544.98
5.4398 | 383.1723 | 1.4768 | 289.0995 | 352.9615 | 191.5861 | 7.0119 | 544.5476
5.4434 | 382.9538 | 1.4774 | 289.2316 | 353.0572 | 191.4769 | 7.0032 | 544.5341
5.447 | 383.3252 | 1.4776 | 289.5819 | 353.4694 | 191.6626 | 7.0055 | 545.132
5.4505 | 383.0542 | 1.4778 | 289.2723 | 353.1147 | 191.5271 | 6.9959 | 544.6418
5.4542 | 383.4778 | 1.4783 | 289.3588 | 353.2718 | 191.7389 | 6.999 | 545.0107
5.4578 | 383.2068 | 1.4785 | 289.4459 | 353.3137 | 191.6034 | 6.9894 | 544.9171
5.4615 | 383.3464 | 1.4787 | 289.3307 | 353.2218 | 191.6732 | 6.9873 | 544.895
5.4651 | 383.7694 | 1.4791 | 289.6226 | 353.5842 | 191.8847 | 6.9904 | 545.4689
5.4686 | 383.6012 | 1.4793 | 289.7652 | 353.6987 | 191.8006 | 6.9828 | 545.4993
5.4724 | 383.6128 | 1.4797 | 289.7475 | 353.683 | 191.8064 | 6.9782 | 545.4894
5.476 | 384.0086 | 1.4797 | 289.6958 | 353.6972 | 192.0043 | 6.9808 | 545.7015
5.4794 | 383.4295 | 1.4797 | 289.3673 | 353.2722 | 191.7147 | 6.9659 | 544.987
5.4832 | 384.2359 | 1.4799 | 289.5618 | 353.6011 | 192.1179 | 6.9758 | 545.7191
5.4867 | 383.5805 | 1.4801 | 289.2845 | 353.2145 | 191.7902 | 6.9594 | 545.0048
5.4904 | 383.9772 | 1.4804 | 289.7017 | 353.6979 | 191.9886 | 6.9619 | 545.6865
5.4939 | 383.7315 | 1.4804 | 289.5271 | 353.4823 | 191.8657 | 6.953 | 545.3481
5.4976 | 383.8717 | 1.4808 | 289.706 | 353.6847 | 191.9359 | 6.9509 | 545.6205
5.5013 | 383.6005 | 1.481 | 289.5563 | 353.4898 | 191.8003 | 6.9414 | 545.29
5.5048 | 383.921 | 1.4814 | 289.7286 | 353.7154 | 191.9605 | 6.9427 | 545.6759
5.5083 | 383.5712 | 1.481 | 289.269 | 353.1975 | 191.7856 | 6.9319 | 544.9831
5.512 | 384.2245 | 1.4814 | 289.6584 | 353.6958 | 192.1122 | 6.9391 | 545.8081
5.5157 | 384.0544 | 1.4812 | 289.2832 | 353.2923 | 192.0272 | 6.9314 | 545.3195
5.5193 | 383.733 | 1.4816 | 289.5006 | 353.4561 | 191.8665 | 6.9211 | 545.3226
5.5227 | 383.7964 | 1.4818 | 289.5102 | 353.4763 | 191.8982 | 6.9179 | 545.3745
5.5265 | 383.8575 | 1.4818 | 289.4952 | 353.4715 | 191.9288 | 6.9142 | 545.4002
5.5302 | 383.8702 | 1.4824 | 289.5799 | 353.5583 | 191.9351 | 6.9099 | 545.4934
5.5338 | 384.4967 | 1.4824 | 289.6889 | 353.7716 | 192.2483 | 6.9167 | 546.02
5.5374 | 384.3292 | 1.4828 | 289.7504 | 353.8053 | 192.1646 | 6.9092 | 545.9699
5.541 | 384.5713 | 1.4829 | 289.9671 | 354.0623 | 192.2856 | 6.909 | 546.348
5.5446 | 383.9921 | 1.4829 | 289.5422 | 353.5409 | 191.9961 | 6.8942 | 545.5369
5.5482 | 383.953 | 1.4833 | 289.8277 | 353.8199 | 191.9765 | 6.889 | 545.7964
5.5519 | 384.7101 | 1.4841 | 290.1024 | 354.2207 | 192.355 | 6.898 | 546.5758
5.5554 | 384.3362 | 1.4841 | 290.1781 | 354.2341 | 192.1681 | 6.8869 | 546.4022
5.559 | 384.1153 | 1.4839 | 289.9815 | 354.0007 | 192.0576 | 6.8785 | 546.0584
5.5627 | 384.5874 | 1.4839 | 289.8879 | 353.9858 | 192.2937 | 6.8825 | 546.2795
5.5663 | 384.4974 | 1.4845 | 289.9944 | 354.0773 | 192.2487 | 6.8763 | 546.326
5.5699 | 384.5586 | 1.4843 | 290.3629 | 354.456 | 192.2793 | 6.873 | 546.7353
5.5735 | 384.5194 | 1.4847 | 289.9059 | 353.9925 | 192.2597 | 6.8679 | 546.2522
5.5771 | 384.2223 | 1.4847 | 289.9199 | 353.957 | 192.1112 | 6.8581 | 546.0681
5.5806 | 384.363 | 1.4851 | 290.0321 | 354.0926 | 192.1815 | 6.8563 | 546.2741
5.5843 | 384.5005 | 1.4849 | 289.7876 | 353.8711 | 192.2503 | 6.8542 | 546.1213
5.5879 | 383.9741 | 1.4853 | 289.7418 | 353.7375 | 191.9871 | 6.8404 | 545.7245
5.5916 | 384.6505 | 1.4851 | 289.8821 | 353.9906 | 192.3253 | 6.848 | 546.3158
5.5952 | 384.5593 | 1.4853 | 289.8011 | 353.8944 | 192.2797 | 6.8419 | 546.174
5.5988 | 384.2894 | 1.4856 | 289.7686 | 353.8168 | 192.1447 | 6.8327 | 545.9615
5.6024 | 384.8129 | 1.4856 | 290.1587 | 354.2941 | 192.4064 | 6.8377 | 546.7006
5.6061 | 384.6706 | 1.486 | 289.7208 | 353.8326 | 192.3353 | 6.8306 | 546.1679
5.6096 | 384.3497 | 1.4864 | 289.7568 | 353.815 | 192.1748 | 6.8206 | 545.9899
5.6133 | 385.0787 | 1.4866 | 290.0765 | 354.2562 | 192.5393 | 6.8291 | 546.7956
5.6168 | 384.5519 | 1.4868 | 289.8455 | 353.9375 | 192.276 | 6.8155 | 546.2134
5.6205 | 385.4083 | 1.4868 | 290.1806 | 354.4153 | 192.7041 | 6.8263 | 547.1195
5.624 | 384.4714 | 1.487 | 289.4964 | 353.575 | 192.2357 | 6.8053 | 545.8107
5.6277 | 384.5074 | 1.487 | 289.4984 | 353.583 | 192.2537 | 6.8016 | 545.8367
5.6312 | 384.9809 | 1.4874 | 289.9921 | 354.1556 | 192.4905 | 6.8056 | 546.646
5.635 | 384.6584 | 1.4876 | 289.9671 | 354.0768 | 192.3292 | 6.7954 | 546.406
5.6386 | 384.6193 | 1.4879 | 289.8027 | 353.906 | 192.3097 | 6.7904 | 546.2156
5.6422 | 385.1928 | 1.4878 | 289.9826 | 354.1814 | 192.5964 | 6.7961 | 546.7778
5.6457 | 384.5873 | 1.4874 | 289.8855 | 353.9834 | 192.2937 | 6.7813 | 546.277
5.6495 | 384.7018 | 1.4879 | 289.8765 | 353.9935 | 192.3509 | 6.7787 | 546.3444
5.653 | 385.3029 | 1.4881 | 289.5852 | 353.8024 | 192.6515 | 6.7851 | 546.4538
5.6566 | 384.8537 | 1.4885 | 289.6167 | 353.759 | 192.4269 | 6.7729 | 546.1858
5.6603 | 384.8128 | 1.4885 | 289.5061 | 353.6416 | 192.4064 | 6.7678 | 546.048
5.6639 | 385.2078 | 1.4885 | 289.5214 | 353.7227 | 192.6039 | 6.7705 | 546.3266
5.6675 | 385.1676 | 1.4887 | 290.0942 | 354.2888 | 192.5838 | 6.7654 | 546.8726
5.6711 | 384.8714 | 1.4889 | 289.9045 | 354.0497 | 192.4357 | 6.7559 | 546.4854
5.6748 | 385.3678 | 1.4887 | 289.9233 | 354.1513 | 192.6839 | 6.7602 | 546.8352
5.6782 | 384.6879 | 1.4889 | 289.7022 | 353.8169 | 192.344 | 6.7442 | 546.1608
5.682 | 385.3392 | 1.4891 | 289.8526 | 354.0758 | 192.6696 | 6.7512 | 546.7454
5.6855 | 385.12 | 1.4893 | 289.6867 | 353.8734 | 192.56 | 6.7431 | 546.4334
5.6893 | 385.0802 | 1.4897 | 289.702 | 353.882 | 192.5401 | 6.738 | 546.4221
5.6927 | 385.0153 | 1.4899 | 289.7962 | 353.9654 | 192.5076 | 6.7327 | 546.4731
5.6964 | 385 | 1.4899 | 289.8232 | 353.9899 | 192.5 | 6.7281 | 546.4899
5.7001 | 385.396 | 1.4903 | 290.0967 | 354.3294 | 192.698 | 6.7308 | 547.0274
5.7036 | 385.0999 | 1.4904 | 289.8517 | 354.0351 | 192.55 | 6.7213 | 546.585
5.7073 | 385.2149 | 1.491 | 290.2783 | 354.4808 | 192.6075 | 6.719 | 547.0882
5.7108 | 385.2766 | 1.4908 | 290.1396 | 354.3524 | 192.6383 | 6.7161 | 546.9907
5.7144 | 385.5204 | 1.4916 | 290.2426 | 354.496 | 192.7602 | 6.716 | 547.2562
5.7181 | 385.4018 | 1.4914 | 290.2575 | 354.4911 | 192.7009 | 6.7096 | 547.192
5.7217 | 385.514 | 1.4912 | 290.2107 | 354.463 | 192.757 | 6.7074 | 547.22
5.7253 | 385.2185 | 1.4916 | 290.1392 | 354.3422 | 192.6092 | 6.6979 | 546.9515
5.7289 | 385.7939 | 1.492 | 290.1959 | 354.4949 | 192.897 | 6.7038 | 547.3918
5.7324 | 385.1902 | 1.492 | 290.1797 | 354.3781 | 192.5951 | 6.6891 | 546.9732
5.7362 | 385.9187 | 1.4924 | 290.2124 | 354.5321 | 192.9593 | 6.6975 | 547.4915
5.7397 | 385.5462 | 1.4926 | 290.0028 | 354.2605 | 192.7731 | 6.6869 | 547.0336
5.7434 | 385.788 | 1.4929 | 290.5908 | 354.8888 | 192.894 | 6.6867 | 547.7828
5.7471 | 386.1311 | 1.4929 | 290.4544 | 354.8096 | 193.0656 | 6.6885 | 547.8751
5.7506 | 385.8076 | 1.4926 | 289.9647 | 354.266 | 192.9038 | 6.6787 | 547.1698
5.7543 | 385.6921 | 1.4931 | 290.2014 | 354.4834 | 192.846 | 6.6725 | 547.3295
5.7579 | 386.4184 | 1.4929 | 290.414 | 354.8171 | 193.2092 | 6.6808 | 548.0263
5.7615 | 385.868 | 1.4935 | 290.1226 | 354.4339 | 192.934 | 6.6671 | 547.3679
5.7651 | 386.3129 | 1.4933 | 290.4488 | 354.8343 | 193.1565 | 6.6707 | 547.9907
5.7686 | 385.8645 | 1.4937 | 290.3502 | 354.6609 | 192.9322 | 6.6589 | 547.5932
5.7724 | 385.772 | 1.4937 | 290.3378 | 354.6331 | 192.886 | 6.6529 | 547.5191
5.776 | 386.3479 | 1.4943 | 290.4532 | 354.8445 | 193.1739 | 6.6588 | 548.0185
5.7795 | 386.0011 | 1.4945 | 290.6099 | 354.9435 | 193.0006 | 6.6487 | 547.944
5.7831 | 385.8577 | 1.4945 | 290.1468 | 354.4565 | 192.9289 | 6.642 | 547.3853
5.7868 | 386.3031 | 1.4945 | 290.5858 | 354.9696 | 193.1515 | 6.6455 | 548.1212
5.7904 | 386.1336 | 1.4943 | 290.2173 | 354.5729 | 193.0668 | 6.6385 | 547.6397
5.794 | 386.3504 | 1.4947 | 290.3623 | 354.754 | 193.1752 | 6.6381 | 547.9292
5.7977 | 386.2338 | 1.4951 | 290.2033 | 354.5756 | 193.1169 | 6.6318 | 547.6925
5.8013 | 385.7845 | 1.4952 | 290.3443 | 354.6417 | 192.8922 | 6.62 | 547.534
5.8049 | 386.154 | 1.4954 | 290.427 | 354.786 | 193.077 | 6.6222 | 547.863
5.8085 | 385.9605 | 1.4956 | 290.5142 | 354.841 | 192.9803 | 6.6148 | 547.8212
5.8122 | 386.5856 | 1.4958 | 290.6554 | 355.0863 | 193.2928 | 6.6214 | 548.3791
5.8157 | 386.1358 | 1.4958 | 290.4122 | 354.7682 | 193.0679 | 6.6097 | 547.8361
5.8193 | 386.0191 | 1.496 | 290.5229 | 354.8595 | 193.0096 | 6.6036 | 547.869
5.8229 | 386.3125 | 1.4964 | 290.4567 | 354.8422 | 193.1563 | 6.6045 | 547.9984
5.8266 | 386.4518 | 1.4968 | 290.4807 | 354.8893 | 193.2259 | 6.6027 | 548.1152
5.8302 | 386.1553 | 1.4968 | 289.9689 | 354.3282 | 193.0777 | 6.5935 | 547.4058
5.8337 | 386.3452 | 1.4968 | 290.2778 | 354.6687 | 193.1726 | 6.5928 | 547.8413
5.8373 | 386.2285 | 1.497 | 290.3606 | 354.7321 | 193.1143 | 6.5868 | 547.8463
5.841 | 386.8275 | 1.4972 | 290.4797 | 354.9509 | 193.4137 | 6.5928 | 548.3647
5.8446 | 386.531 | 1.4972 | 290.3857 | 354.8075 | 193.2655 | 6.5837 | 548.073
5.8481 | 386.21 | 1.4974 | 290.1135 | 354.4818 | 193.105 | 6.5742 | 547.5868
5.8518 | 386.7844 | 1.4977 | 290.7108 | 355.1749 | 193.3922 | 6.5799 | 548.5671
5.8555 | 386.5643 | 1.4977 | 290.6097 | 355.0371 | 193.2822 | 6.5721 | 548.3192
5.8591 | 386.3446 | 1.4977 | 290.4155 | 354.8063 | 193.1723 | 6.5643 | 547.9786
5.8625 | 386.5114 | 1.4983 | 290.4733 | 354.8919 | 193.2557 | 6.5633 | 548.1476
5.8663 | 386.8534 | 1.4983 | 290.6657 | 355.1413 | 193.4267 | 6.5648 | 548.568
5.8699 | 386.4825 | 1.4989 | 290.6126 | 355.0264 | 193.2413 | 6.5545 | 548.2676
5.8735 | 386.7494 | 1.4991 | 290.5543 | 355.0125 | 193.3747 | 6.555 | 548.3872
5.8771 | 386.6847 | 1.4995 | 290.7971 | 355.2445 | 193.3423 | 6.5499 | 548.5869
5.8808 | 387.4872 | 1.4995 | 290.7503 | 355.3315 | 193.7436 | 6.5594 | 549.0751
5.8843 | 387.0648 | 1.4999 | 291.0319 | 355.5427 | 193.5324 | 6.5483 | 549.0751
5.888 | 386.9478 | 1.5001 | 290.8047 | 355.296 | 193.4739 | 6.5423 | 548.7699
5.8916 | 387.2387 | 1.4999 | 290.6816 | 355.2214 | 193.6194 | 6.5432 | 548.8407
5.8953 | 387.0683 | 1.4995 | 290.2014 | 354.7128 | 193.5342 | 6.5363 | 548.2469
5.8989 | 387.2863 | 1.5002 | 290.6357 | 355.1835 | 193.6432 | 6.536 | 548.8266
5.9024 | 386.8637 | 1.5006 | 290.4927 | 354.9699 | 193.4318 | 6.5248 | 548.4018
5.906 | 386.7729 | 1.5008 | 290.6454 | 355.1075 | 193.3864 | 6.5194 | 548.494
5.9098 | 387.4718 | 1.5006 | 290.7672 | 355.3458 | 193.7359 | 6.527 | 549.0817
5.9133 | 387.175 | 1.5004 | 290.7691 | 355.2983 | 193.5875 | 6.5181 | 548.8858
5.9169 | 386.9569 | 1.5008 | 290.5563 | 355.0492 | 193.4785 | 6.5105 | 548.5276
5.9204 | 386.994 | 1.501 | 290.6346 | 355.1336 | 193.497 | 6.5072 | 548.6306
5.9241 | 387.0556 | 1.5012 | 290.6456 | 355.1549 | 193.5278 | 6.5042 | 548.6827
5.9277 | 387.2205 | 1.5014 | 290.8471 | 355.3838 | 193.6102 | 6.5031 | 548.9941
5.9314 | 387.3069 | 1.5014 | 290.8804 | 355.4316 | 193.6535 | 6.5005 | 549.085
5.935 | 387.2156 | 1.5016 | 290.9247 | 355.4606 | 193.6078 | 6.4949 | 549.0684
5.9384 | 387.3298 | 1.5018 | 290.5646 | 355.1196 | 193.6649 | 6.4931 | 548.7845
5.9422 | 387.136 | 1.502 | 290.6532 | 355.1759 | 193.568 | 6.4858 | 548.7439
5.9458 | 387.5301 | 1.5022 | 291.1906 | 355.779 | 193.7651 | 6.4884 | 549.544
5.9495 | 387.7206 | 1.5026 | 290.9435 | 355.5636 | 193.8603 | 6.4876 | 549.4239
5.9531 | 387.4258 | 1.5029 | 291.2266 | 355.7976 | 193.7129 | 6.4788 | 549.5105
5.9566 | 387.795 | 1.5031 | 291.1921 | 355.8246 | 193.8975 | 6.4811 | 549.7221
5.9603 | 387.7299 | 1.5035 | 291.2247 | 355.8464 | 193.865 | 6.4761 | 549.7113
5.9639 | 387.5612 | 1.5035 | 291.3016 | 355.8951 | 193.7806 | 6.4693 | 549.6757
5.9676 | 388.2099 | 1.5035 | 291.2544 | 355.9561 | 194.105 | 6.4762 | 550.061
5.9711 | 387.8381 | 1.5037 | 291.2185 | 355.8582 | 193.9191 | 6.4661 | 549.7772
5.9748 | 388.1036 | 1.5037 | 291.3215 | 356.0054 | 194.0518 | 6.4666 | 550.0572
5.9784 | 387.8856 | 1.5041 | 291.1039 | 355.7515 | 193.9428 | 6.4591 | 549.6943
5.982 | 387.6162 | 1.5045 | 291.3096 | 355.9123 | 193.8081 | 6.4506 | 549.7204
5.9855 | 388.0603 | 1.5043 | 290.9326 | 355.6094 | 194.0302 | 6.4542 | 549.6395
5.9892 | 387.7909 | 1.5047 | 291.3965 | 356.0284 | 193.8955 | 6.4458 | 549.9238
5.9929 | 388.1593 | 1.5049 | 291.4892 | 356.1825 | 194.0797 | 6.448 | 550.2621
5.9964 | 387.6839 | 1.5047 | 291.2761 | 355.8901 | 193.842 | 6.4363 | 549.732
6 | 387.9254 | 1.505 | 291.1747 | 355.8289 | 193.9627 | 6.4364 | 549.7916
6.0037 | 388.4469 | 1.5052 | 291.8818 | 356.623 | 194.2235 | 6.4411 | 550.8464
6.0073 | 387.945 | 1.5049 | 291.152 | 355.8095 | 193.9725 | 6.4289 | 549.782
6.0109 | 388.3639 | 1.5049 | 291.3973 | 356.1247 | 194.182 | 6.4321 | 550.3066
6.0144 | 387.7625 | 1.505 | 291.0625 | 355.6895 | 193.8812 | 6.4183 | 549.5708
6.0181 | 387.8233 | 1.505 | 291.0253 | 355.6625 | 193.9116 | 6.4153 | 549.5742
6.0218 | 388.1938 | 1.5058 | 291.3702 | 356.0692 | 194.0969 | 6.4176 | 550.1661
6.0254 | 388.0262 | 1.506 | 291.5135 | 356.1845 | 194.0131 | 6.411 | 550.1976
6.029 | 388.4465 | 1.5064 | 291.4105 | 356.1516 | 194.2233 | 6.4141 | 550.3748
6.0327 | 388.4821 | 1.5064 | 291.4082 | 356.1552 | 194.241 | 6.4108 | 550.3963
6.0362 | 388.1357 | 1.5066 | 291.2792 | 355.9685 | 194.0679 | 6.4013 | 550.0363
6.0398 | 388.4787 | 1.5068 | 291.7853 | 356.5317 | 194.2393 | 6.4031 | 550.7711
6.0434 | 388.2851 | 1.5068 | 291.2501 | 355.9642 | 194.1425 | 6.3962 | 550.1068
6.047 | 388.1412 | 1.5066 | 291.2724 | 355.9626 | 194.0706 | 6.39 | 550.0332
6.0507 | 388.3299 | 1.5066 | 291.1323 | 355.8539 | 194.1649 | 6.3892 | 550.0189
6.0542 | 387.9591 | 1.507 | 291.0508 | 355.7107 | 193.9796 | 6.3794 | 549.6902
6.0579 | 388.5837 | 1.5075 | 291.3431 | 356.107 | 194.2918 | 6.3857 | 550.3989
6.0615 | 388.2622 | 1.5075 | 291.3643 | 356.0747 | 194.1311 | 6.3767 | 550.2058
6.065 | 388.3504 | 1.5077 | 291.5919 | 356.317 | 194.1752 | 6.3745 | 550.4922
6.0687 | 388.3354 | 1.5079 | 291.3075 | 356.0301 | 194.1677 | 6.3703 | 550.1978
6.0724 | 388.5245 | 1.5081 | 291.6961 | 356.4501 | 194.2622 | 6.3695 | 550.7124
6.076 | 388.9426 | 1.5079 | 292.0635 | 356.8873 | 194.4713 | 6.3727 | 551.3586
6.0796 | 388.417 | 1.5079 | 291.136 | 355.8722 | 194.2085 | 6.3603 | 550.0807
6.0832 | 388.7069 | 1.5077 | 291.3565 | 356.141 | 194.3535 | 6.3612 | 550.4944
6.0868 | 388.5386 | 1.5077 | 291.2559 | 356.0123 | 194.2693 | 6.3547 | 550.2816
6.0904 | 388.2968 | 1.5085 | 291.5901 | 356.3062 | 194.1484 | 6.347 | 550.4546
6.0941 | 388.9461 | 1.5089 | 291.4893 | 356.3137 | 194.4731 | 6.3538 | 550.7867
6.0976 | 388.5485 | 1.5089 | 291.7271 | 356.4851 | 194.2742 | 6.3437 | 550.7594
6.1012 | 389.0432 | 1.5089 | 291.9859 | 356.8264 | 194.5216 | 6.348 | 551.348
6.1048 | 388.6198 | 1.5089 | 291.7283 | 356.4983 | 194.3099 | 6.3373 | 550.8082
6.1084 | 388.453 | 1.5093 | 291.4642 | 356.2064 | 194.2265 | 6.3308 | 550.4329
6.1121 | 389.2035 | 1.5095 | 291.8873 | 356.7546 | 194.6018 | 6.3393 | 551.3563
6.1157 | 388.8316 | 1.5097 | 291.5436 | 356.3489 | 194.4158 | 6.3294 | 550.7647
6.1193 | 389.1472 | 1.5095 | 291.3918 | 356.2497 | 194.5736 | 6.3309 | 550.8233
6.1229 | 388.8014 | 1.5097 | 291.5238 | 356.324 | 194.4007 | 6.3216 | 550.7247
6.1267 | 388.7853 | 1.5097 | 291.4556 | 356.2531 | 194.3926 | 6.3174 | 550.6458
6.1301 | 388.6176 | 1.5097 | 291.4854 | 356.255 | 194.3088 | 6.3111 | 550.5638
6.1338 | 388.6798 | 1.51 | 291.2689 | 356.0489 | 194.3399 | 6.3083 | 550.3888
6.1374 | 388.9709 | 1.51 | 291.107 | 355.9354 | 194.4854 | 6.3094 | 550.4209
6.1411 | 388.8275 | 1.51 | 291.461 | 356.2656 | 194.4138 | 6.3032 | 550.6793
6.1447 | 389.119 | 1.5102 | 291.3601 | 356.2133 | 194.5595 | 6.3043 | 550.7728
6.1482 | 388.7718 | 1.51 | 291.0047 | 355.8 | 194.3859 | 6.295 | 550.1859
6.1519 | 389.063 | 1.5102 | 291.4157 | 356.2595 | 194.5315 | 6.296 | 550.791
6.1555 | 388.8438 | 1.5102 | 291.1843 | 355.9916 | 194.4219 | 6.2888 | 550.4135
6.159 | 388.3204 | 1.5106 | 291.4 | 356.1201 | 194.1602 | 6.2767 | 550.2803
6.1627 | 389.0679 | 1.5102 | 291.5263 | 356.371 | 194.534 | 6.285 | 550.9049
6.1663 | 388.7228 | 1.5106 | 291.2351 | 356.0222 | 194.3614 | 6.2758 | 550.3836
6.17 | 388.9876 | 1.5106 | 291.0852 | 355.9165 | 194.4938 | 6.2763 | 550.4103
6.1736 | 388.4625 | 1.5106 | 291.1137 | 355.8575 | 194.2313 | 6.2642 | 550.0887
6.1772 | 388.3468 | 1.511 | 290.8732 | 355.5977 | 194.1734 | 6.2587 | 549.7711
6.1809 | 388.9428 | 1.511 | 291.3438 | 356.1676 | 194.4714 | 6.2645 | 550.639
6.1844 | 388.8004 | 1.511 | 290.9059 | 355.706 | 194.4002 | 6.2587 | 550.1062
6.1879 | 388.761 | 1.5112 | 290.7042 | 355.4977 | 194.3805 | 6.2545 | 549.8782
6.1916 | 388.8471 | 1.5112 | 290.9186 | 355.7265 | 194.4236 | 6.2522 | 550.15
6.1953 | 388.8335 | 1.5118 | 291.0444 | 355.85 | 194.4168 | 6.2482 | 550.2667
6.1988 | 388.997 | 1.5118 | 291.2211 | 356.0539 | 194.4985 | 6.2473 | 550.5524
6.2025 | 388.854 | 1.5118 | 290.9152 | 355.7242 | 194.427 | 6.2413 | 550.1512
6.2061 | 389.3237 | 1.512 | 291.7469 | 356.6341 | 194.6618 | 6.2452 | 551.296
6.2097 | 389.0559 | 1.5125 | 291.5562 | 356.3988 | 194.5279 | 6.2373 | 550.9268
6.2134 | 389.4727 | 1.5124 | 291.3717 | 356.2839 | 194.7364 | 6.2403 | 551.0202
6.2169 | 389.1779 | 1.5125 | 291.4334 | 356.2964 | 194.589 | 6.232 | 550.8853
6.2205 | 388.9584 | 1.5124 | 291.2 | 356.0264 | 194.4792 | 6.2249 | 550.5056
6.2242 | 389.4521 | 1.5124 | 291.6445 | 356.5531 | 194.726 | 6.2291 | 551.2792
6.2277 | 389.1059 | 1.5124 | 291.2015 | 356.0524 | 194.5529 | 6.22 | 550.6054
6.2313 | 389.3469 | 1.5127 | 291.4074 | 356.2986 | 194.6735 | 6.2203 | 550.972
6.2349 | 389.2042 | 1.5127 | 291.0723 | 355.9397 | 194.6021 | 6.2145 | 550.5418
6.2386 | 389.1119 | 1.5127 | 291.2063 | 356.0583 | 194.556 | 6.2093 | 550.6142
6.2423 | 389.2994 | 1.5125 | 291.3278 | 356.211 | 194.6497 | 6.2086 | 550.8607
6.2459 | 389.1343 | 1.5133 | 291.3824 | 356.2382 | 194.5672 | 6.2024 | 550.8053
6.2495 | 389.5528 | 1.5135 | 291.7754 | 356.7009 | 194.7764 | 6.2055 | 551.4773
6.2531 | 389.4874 | 1.5137 | 291.6991 | 356.6137 | 194.7437 | 6.2009 | 551.3574
6.2567 | 389.1919 | 1.5137 | 291.3859 | 356.2512 | 194.5959 | 6.1926 | 550.8472
6.2603 | 389.5846 | 1.5139 | 291.6155 | 356.5463 | 194.7923 | 6.1953 | 551.3386
6.264 | 389.3915 | 1.5141 | 291.7097 | 356.6082 | 194.6957 | 6.1886 | 551.304
6.2676 | 389.9118 | 1.5143 | 292.1724 | 357.1577 | 194.9559 | 6.1933 | 552.1136
6.2712 | 389.5924 | 1.5147 | 291.9215 | 356.8536 | 194.7962 | 6.1847 | 551.6498
6.2747 | 389.1954 | 1.5147 | 291.4686 | 356.3345 | 194.5977 | 6.1749 | 550.9322
6.2784 | 389.7652 | 1.5147 | 291.7739 | 356.7348 | 194.8826 | 6.1803 | 551.6174
6.282 | 389.4189 | 1.5147 | 291.0585 | 355.9616 | 194.7094 | 6.1713 | 550.6711
6.2856 | 389.9391 | 1.5149 | 291.6742 | 356.664 | 194.9695 | 6.176 | 551.6336
6.2892 | 389.6182 | 1.5149 | 291.6786 | 356.615 | 194.8091 | 6.1674 | 551.4241
6.2929 | 389.6805 | 1.5152 | 291.9595 | 356.9063 | 194.8403 | 6.1648 | 551.7465
6.2964 | 389.7149 | 1.5149 | 291.7281 | 356.6806 | 194.8575 | 6.1619 | 551.538
6.3001 | 389.547 | 1.515 | 291.4871 | 356.4116 | 194.7735 | 6.1556 | 551.1851
6.3037 | 390.0177 | 1.5156 | 291.9543 | 356.9573 | 195.0089 | 6.1595 | 551.9661
6.3073 | 389.8744 | 1.5154 | 291.706 | 356.6851 | 194.9372 | 6.1537 | 551.6223
6.3109 | 389.7086 | 1.516 | 291.9727 | 356.9241 | 194.8543 | 6.1476 | 551.7784
6.3145 | 390.0501 | 1.5162 | 292.1162 | 357.1246 | 195.0251 | 6.1495 | 552.1496
6.3182 | 390.0345 | 1.5162 | 291.6185 | 356.6243 | 195.0173 | 6.1456 | 551.6415
6.3217 | 390.0707 | 1.5162 | 291.8228 | 356.8346 | 195.0354 | 6.1429 | 551.8699
6.3254 | 389.953 | 1.5162 | 291.9925 | 356.9847 | 194.9765 | 6.1374 | 551.9612
6.3289 | 389.4297 | 1.5164 | 291.7076 | 356.6125 | 194.7148 | 6.1257 | 551.3274
6.3326 | 390.3315 | 1.5168 | 291.7859 | 356.8412 | 195.1658 | 6.1363 | 552.0069
6.3362 | 389.8828 | 1.5166 | 291.5832 | 356.5637 | 194.9414 | 6.1258 | 551.5051
6.3398 | 390.1235 | 1.517 | 291.8997 | 356.9202 | 195.0617 | 6.1261 | 551.982
6.3434 | 389.8807 | 1.5173 | 291.8548 | 356.8349 | 194.9403 | 6.1188 | 551.7753
6.3472 | 390.6274 | 1.5172 | 291.7803 | 356.8849 | 195.3137 | 6.127 | 552.1986
6.3507 | 390.1286 | 1.5172 | 292.0355 | 357.0569 | 195.0643 | 6.1156 | 552.1212
6.3543 | 389.7832 | 1.5173 | 291.8206 | 356.7845 | 194.8916 | 6.1068 | 551.6761
6.3579 | 390.4819 | 1.5177 | 292.2072 | 357.2875 | 195.2409 | 6.1143 | 552.5285
6.3615 | 390.1604 | 1.5175 | 291.8775 | 356.9042 | 195.0802 | 6.1058 | 551.9844
6.3652 | 390.6537 | 1.5175 | 292.004 | 357.1129 | 195.3268 | 6.11 | 552.4398
6.3688 | 390.36 | 1.5179 | 291.9575 | 357.0175 | 195.18 | 6.102 | 552.1975
6.3724 | 390.0902 | 1.5179 | 291.6524 | 356.6674 | 195.0451 | 6.0943 | 551.7125
6.3759 | 390.3311 | 1.5183 | 292.2484 | 357.3036 | 195.1656 | 6.0947 | 552.4691
6.3795 | 390.1628 | 1.5183 | 291.9377 | 356.9648 | 195.0814 | 6.0886 | 552.0462
6.3832 | 390.6814 | 1.5183 | 291.8542 | 356.9678 | 195.3407 | 6.0932 | 552.3085
6.3869 | 390.5648 | 1.5185 | 291.8697 | 356.9638 | 195.2824 | 6.0879 | 552.2462
6.3905 | 390.729 | 1.5189 | 291.6023 | 356.7238 | 195.3645 | 6.087 | 552.0883
6.394 | 390.4087 | 1.5189 | 291.7265 | 356.7947 | 195.2044 | 6.0787 | 551.999
6.3976 | 390.4177 | 1.5187 | 291.6264 | 356.6961 | 195.2089 | 6.0753 | 551.9049
6.4014 | 390.7594 | 1.5191 | 291.9579 | 357.0845 | 195.3797 | 6.0771 | 552.4642
6.4048 | 390.4148 | 1.5193 | 291.8563 | 356.9254 | 195.2074 | 6.0685 | 552.1328
6.4086 | 390.9329 | 1.5193 | 292.159 | 357.3144 | 195.4664 | 6.073 | 552.7809
6.4122 | 390.5383 | 1.5198 | 291.9985 | 357.0883 | 195.2692 | 6.0635 | 552.3574
6.4158 | 391.1338 | 1.52 | 292.003 | 357.192 | 195.5669 | 6.0693 | 552.7589
6.4193 | 390.7373 | 1.52 | 292.1574 | 357.2802 | 195.3686 | 6.0598 | 552.6489
6.423 | 391.3072 | 1.5202 | 292.2012 | 357.4191 | 195.6536 | 6.0652 | 553.0727
6.4266 | 390.9882 | 1.5206 | 291.8807 | 357.0454 | 195.4941 | 6.0568 | 552.5395
6.4302 | 390.9467 | 1.5204 | 291.8521 | 357.0098 | 195.4733 | 6.0528 | 552.4832
6.4338 | 391.0846 | 1.5206 | 292.0828 | 357.2636 | 195.5423 | 6.0516 | 552.8059
6.4374 | 390.8419 | 1.521 | 292.0667 | 357.2071 | 195.421 | 6.0444 | 552.628
6.441 | 390.8011 | 1.521 | 292.076 | 357.2096 | 195.4006 | 6.0404 | 552.6101
6.4447 | 391.0394 | 1.521 | 292.0415 | 357.2147 | 195.5197 | 6.0406 | 552.7344
6.4483 | 391.3807 | 1.5212 | 292.1774 | 357.4075 | 195.6903 | 6.0426 | 553.0979
6.4518 | 390.8587 | 1.5216 | 292.1256 | 357.2688 | 195.4294 | 6.0312 | 552.6981
6.4556 | 391.6828 | 1.522 | 292.4811 | 357.7616 | 195.8414 | 6.0404 | 553.603
6.4591 | 391.4389 | 1.522 | 292.1961 | 357.436 | 195.7195 | 6.0333 | 553.1554
6.4626 | 391.3225 | 1.522 | 292.1243 | 357.3447 | 195.6612 | 6.0283 | 553.006
6.4663 | 391.3835 | 1.5222 | 292.236 | 357.4665 | 195.6917 | 6.0258 | 553.1583
6.47 | 392.0286 | 1.5222 | 292.2822 | 357.6203 | 196.0143 | 6.0323 | 553.6346
6.4736 | 391.6335 | 1.5225 | 292.3394 | 357.6116 | 195.8167 | 6.0229 | 553.4284
6.4772 | 391.3393 | 1.5227 | 292.2841 | 357.5073 | 195.6696 | 6.015 | 553.177
6.4808 | 391.6293 | 1.5229 | 292.356 | 357.6276 | 195.8147 | 6.0161 | 553.4422
6.4844 | 391.4622 | 1.5231 | 292.2589 | 357.5026 | 195.7311 | 6.0102 | 553.2337
6.4881 | 392.0833 | 1.5235 | 292.4508 | 357.798 | 196.0416 | 6.0163 | 553.8397
6.4916 | 391.841 | 1.5239 | 292.8176 | 358.1244 | 195.9205 | 6.0093 | 554.0449
6.4952 | 391.7483 | 1.5237 | 292.354 | 357.6454 | 195.8742 | 6.0045 | 553.5195
6.4989 | 392.1907 | 1.5239 | 292.4959 | 357.861 | 196.0953 | 6.0079 | 553.9564
6.5024 | 391.719 | 1.5241 | 292.5145 | 357.801 | 195.8595 | 5.9974 | 553.6605
6.506 | 392.0611 | 1.5245 | 292.6904 | 358.034 | 196.0306 | 5.9995 | 554.0645
6.5098 | 392.3501 | 1.5247 | 292.8798 | 358.2715 | 196.1751 | 6.0003 | 554.4465
6.5134 | 392.6649 | 1.5247 | 292.6459 | 358.0901 | 196.3325 | 6.0018 | 554.4225
6.517 | 392.2684 | 1.5247 | 292.3751 | 357.7532 | 196.1342 | 5.9925 | 553.8874
6.5205 | 391.8987 | 1.5248 | 292.4301 | 357.7466 | 195.9494 | 5.9836 | 553.6959
6.5242 | 392.3646 | 1.5247 | 292.3988 | 357.7929 | 196.1823 | 5.9873 | 553.9752
6.5279 | 392.0963 | 1.525 | 292.4163 | 357.7657 | 196.0482 | 5.9799 | 553.8138
6.5314 | 392.1833 | 1.5252 | 292.4687 | 357.8325 | 196.0916 | 5.9779 | 553.9242
6.535 | 392.0162 | 1.5254 | 292.6085 | 357.9445 | 196.0081 | 5.9721 | 553.9526
6.5386 | 392.3828 | 1.5256 | 292.5189 | 357.916 | 196.1914 | 5.9745 | 554.1074
6.5422 | 392.3163 | 1.5256 | 292.5632 | 357.9492 | 196.1581 | 5.9701 | 554.1074
6.5459 | 392.2498 | 1.5256 | 292.2472 | 357.6222 | 196.1249 | 5.9657 | 553.7471
6.5495 | 392.5414 | 1.5262 | 293.1321 | 358.5557 | 196.2707 | 5.9669 | 554.8264
6.5531 | 392.6025 | 1.5264 | 292.8455 | 358.2793 | 196.3013 | 5.9645 | 554.5805
6.5567 | 392.8926 | 1.5266 | 293.0589 | 358.541 | 196.4463 | 5.9657 | 554.9873
6.5602 | 392.4704 | 1.5264 | 292.8759 | 358.2876 | 196.2352 | 5.956 | 554.5228
6.5639 | 392.9632 | 1.5266 | 292.9662 | 358.4601 | 196.4816 | 5.9602 | 554.9417
6.5676 | 392.8463 | 1.5268 | 293.1128 | 358.5872 | 196.4232 | 5.9551 | 555.0103
6.5712 | 392.6031 | 1.527 | 292.8725 | 358.3064 | 196.3016 | 5.9481 | 554.6079
6.5748 | 392.8942 | 1.5273 | 293.2325 | 358.7149 | 196.4471 | 5.9493 | 555.162
6.5785 | 392.7996 | 1.5268 | 292.6488 | 358.1154 | 196.3998 | 5.9445 | 554.5152
6.5821 | 393.0388 | 1.527 | 292.747 | 358.2535 | 196.5194 | 5.9449 | 554.7729
6.5856 | 392.6936 | 1.527 | 292.567 | 358.0159 | 196.3468 | 5.9365 | 554.3627
6.5893 | 393.0609 | 1.5275 | 292.8592 | 358.3694 | 196.5305 | 5.9388 | 554.8998
6.5929 | 392.8682 | 1.5277 | 293.074 | 358.552 | 196.4341 | 5.9326 | 554.9861
6.5965 | 393.055 | 1.5275 | 292.7571 | 358.2663 | 196.5275 | 5.9322 | 554.7938
6.6001 | 392.6835 | 1.5273 | 292.4076 | 357.8548 | 196.3417 | 5.9233 | 554.1966
6.6036 | 392.9736 | 1.5275 | 292.7242 | 358.2198 | 196.4868 | 5.9245 | 554.7066
6.6074 | 392.8591 | 1.5283 | 293.0075 | 358.4841 | 196.4296 | 5.9195 | 554.9136
6.6109 | 393.2731 | 1.5277 | 292.9746 | 358.5201 | 196.6365 | 5.9226 | 555.1567
6.6145 | 392.7997 | 1.5275 | 292.6753 | 358.142 | 196.3999 | 5.9121 | 554.5418
6.6181 | 392.532 | 1.5279 | 292.7045 | 358.1265 | 196.266 | 5.9049 | 554.3925
6.6219 | 392.9981 | 1.5279 | 292.6762 | 358.1758 | 196.499 | 5.9086 | 554.6749
6.6253 | 392.3735 | 1.5277 | 292.4221 | 357.8176 | 196.1867 | 5.8961 | 554.0044
6.6291 | 393.094 | 1.5279 | 292.5164 | 358.0321 | 196.547 | 5.9036 | 554.5791
6.6325 | 392.597 | 1.5279 | 292.4428 | 357.8756 | 196.2985 | 5.8931 | 554.1741
6.6363 | 393.1411 | 1.5285 | 292.7716 | 358.2952 | 196.5706 | 5.8979 | 554.8657
6.6398 | 392.5409 | 1.5281 | 292.4137 | 357.8371 | 196.2704 | 5.8857 | 554.1076
6.6435 | 392.5267 | 1.5285 | 292.6065 | 358.0276 | 196.2633 | 5.8823 | 554.291
6.6472 | 393.1451 | 1.5285 | 292.7396 | 358.2637 | 196.5725 | 5.8883 | 554.8363
6.6507 | 392.6715 | 1.5281 | 292.6567 | 358.1019 | 196.3357 | 5.878 | 554.4377
6.6543 | 392.9858 | 1.5281 | 292.7916 | 358.2892 | 196.4929 | 5.8796 | 554.7821
6.6577 | 392.54 | 1.5281 | 292.5544 | 357.9777 | 196.27 | 5.8699 | 554.2477
6.6615 | 393.0586 | 1.5287 | 292.6743 | 358.1841 | 196.5293 | 5.8743 | 554.7134
6.6652 | 392.6359 | 1.5285 | 292.7093 | 358.1486 | 196.3179 | 5.8647 | 554.4666
6.6688 | 393.0254 | 1.5283 | 292.5584 | 358.0626 | 196.5127 | 5.8674 | 554.5753
6.6722 | 392.4291 | 1.5287 | 292.4743 | 357.8791 | 196.2145 | 5.8555 | 554.0937
6.676 | 392.538 | 1.5283 | 292.5998 | 358.0228 | 196.269 | 5.8538 | 554.2918
6.6796 | 392.6009 | 1.5289 | 292.5123 | 357.9457 | 196.3004 | 5.8516 | 554.2462
6.6833 | 392.6112 | 1.5291 | 292.2622 | 357.6974 | 196.3056 | 5.8485 | 554.003
6.6868 | 393.0018 | 1.5291 | 292.757 | 358.2573 | 196.5009 | 5.8513 | 554.7582
6.6905 | 392.8331 | 1.5289 | 292.8137 | 358.2858 | 196.4165 | 5.8455 | 554.7024
6.694 | 392.4357 | 1.5285 | 292.2446 | 357.6506 | 196.2179 | 5.8365 | 553.8684
6.6976 | 392.6999 | 1.5287 | 292.2641 | 357.7141 | 196.35 | 5.8373 | 554.064
6.7013 | 392.7095 | 1.5287 | 292.2329 | 357.6844 | 196.3547 | 5.8342 | 554.0392
6.705 | 393.0517 | 1.5295 | 292.5704 | 358.0791 | 196.5259 | 5.8362 | 554.6049
6.7086 | 392.6805 | 1.5293 | 292.6069 | 358.0537 | 196.3403 | 5.8275 | 554.3939
6.7121 | 392.8417 | 1.5291 | 292.5219 | 357.9956 | 196.4209 | 5.8268 | 554.4164
6.7159 | 392.8264 | 1.5293 | 292.5374 | 358.0085 | 196.4132 | 5.8233 | 554.4217
6.7195 | 392.6834 | 1.5291 | 292.5185 | 357.9657 | 196.3417 | 5.8181 | 554.3074
6.7231 | 392.7939 | 1.5289 | 292.5955 | 358.0611 | 196.3969 | 5.8166 | 554.4581
6.7266 | 392.6036 | 1.5295 | 292.6535 | 358.0874 | 196.3018 | 5.8107 | 554.3892
6.7303 | 393.1213 | 1.5298 | 292.7232 | 358.2435 | 196.5607 | 5.8152 | 554.8041
6.7338 | 392.5739 | 1.5298 | 292.6283 | 358.0572 | 196.2869 | 5.804 | 554.3442
6.7375 | 393.0903 | 1.5298 | 292.4066 | 357.9217 | 196.5452 | 5.8085 | 554.4668
6.741 | 392.8977 | 1.5298 | 292.6767 | 358.1597 | 196.4489 | 5.8027 | 554.6085
6.7447 | 393.1868 | 1.53 | 292.4709 | 358.002 | 196.5934 | 5.8038 | 554.5954
6.7483 | 392.9186 | 1.5302 | 292.518 | 358.0044 | 196.4593 | 5.7967 | 554.4637
6.7519 | 392.4214 | 1.5302 | 292.2217 | 357.6253 | 196.2107 | 5.7862 | 553.836
6.7555 | 392.9634 | 1.5302 | 292.46 | 357.9539 | 196.4817 | 5.7912 | 554.4356
6.7591 | 392.7459 | 1.5304 | 292.7643 | 358.222 | 196.373 | 5.7849 | 554.5949
6.7627 | 392.5792 | 1.5306 | 292.3598 | 357.7897 | 196.2896 | 5.7793 | 554.0793
6.7664 | 392.968 | 1.5304 | 292.2712 | 357.7659 | 196.484 | 5.782 | 554.2499
6.77 | 392.8777 | 1.5308 | 292.7797 | 358.2594 | 196.4389 | 5.7775 | 554.6982
6.7736 | 393.066 | 1.531 | 292.6814 | 358.1924 | 196.533 | 5.7773 | 554.7254
6.7772 | 392.8214 | 1.5308 | 292.6434 | 358.1136 | 196.4107 | 5.7705 | 554.5243
6.7807 | 392.9078 | 1.5308 | 292.2911 | 357.7757 | 196.4539 | 5.7689 | 554.2296
6.7845 | 393.0945 | 1.531 | 292.5429 | 358.0587 | 196.5473 | 5.7683 | 554.6059
6.7881 | 393.5611 | 1.5312 | 292.9475 | 358.541 | 196.7805 | 5.7722 | 555.3216
6.7917 | 393.1667 | 1.5314 | 292.867 | 358.3947 | 196.5833 | 5.7634 | 554.9781
6.7953 | 393.7603 | 1.5318 | 293.1946 | 358.8214 | 196.8802 | 5.769 | 555.7015
6.7989 | 393.2129 | 1.5318 | 292.8793 | 358.4147 | 196.6064 | 5.7579 | 555.0212
6.8026 | 393.0712 | 1.532 | 292.9921 | 358.504 | 196.5356 | 5.7527 | 555.0396
6.8062 | 393.7656 | 1.5321 | 293.1668 | 358.7944 | 196.8828 | 5.7599 | 555.6772
6.8098 | 393.318 | 1.5318 | 292.8127 | 358.3657 | 196.659 | 5.7503 | 555.0247
6.8134 | 393.9115 | 1.5321 | 293.0423 | 358.6942 | 196.9557 | 5.7559 | 555.65
6.8169 | 393.2389 | 1.5323 | 292.9271 | 358.467 | 196.6195 | 5.7431 | 555.0864
6.8206 | 393.7546 | 1.5323 | 293.3321 | 358.9579 | 196.8773 | 5.7475 | 555.8352
6.8242 | 393.5625 | 1.5325 | 293.116 | 358.7098 | 196.7813 | 5.7417 | 555.491
6.8278 | 393.547 | 1.5325 | 293.1537 | 358.7449 | 196.7735 | 5.7384 | 555.5184
6.8314 | 393.8112 | 1.5329 | 293.0631 | 358.6983 | 196.9056 | 5.7392 | 555.6039
6.835 | 393.4895 | 1.5323 | 292.9378 | 358.5194 | 196.7448 | 5.7315 | 555.2641
6.8388 | 394.1309 | 1.5321 | 292.9238 | 358.6122 | 197.0654 | 5.7378 | 555.6777
6.8423 | 393.4083 | 1.5325 | 292.6054 | 358.1735 | 196.7042 | 5.7242 | 554.8776
6.846 | 393.8228 | 1.5325 | 292.6119 | 358.249 | 196.9114 | 5.7272 | 555.1604
6.8495 | 393.5805 | 1.5327 | 292.6513 | 358.2481 | 196.7903 | 5.7208 | 555.0383
6.8531 | 393.5923 | 1.5333 | 292.6758 | 358.2746 | 196.7962 | 5.7179 | 555.0707
6.8567 | 393.9818 | 1.5333 | 292.9934 | 358.657 | 196.9909 | 5.7206 | 555.6479
6.8604 | 393.788 | 1.5331 | 293.1079 | 358.7392 | 196.894 | 5.7147 | 555.6332
6.864 | 394.2019 | 1.5329 | 292.9354 | 358.6358 | 197.101 | 5.7177 | 555.7367
6.8676 | 393.933 | 1.5329 | 292.6584 | 358.3139 | 196.9665 | 5.7107 | 555.2804
6.8712 | 393.4652 | 1.5337 | 292.7236 | 358.3011 | 196.7326 | 5.701 | 555.0337
6.8748 | 393.8033 | 1.5335 | 293.1067 | 358.7405 | 196.9016 | 5.703 | 555.6422
6.8784 | 393.6869 | 1.5337 | 293.0177 | 358.6322 | 196.8435 | 5.6982 | 555.4756
6.882 | 393.9498 | 1.5337 | 292.9561 | 358.6144 | 196.9749 | 5.6991 | 555.5893
6.8857 | 393.8608 | 1.5345 | 293.2544 | 358.8979 | 196.9304 | 5.6947 | 555.8283
6.8893 | 394.2501 | 1.5345 | 293.3319 | 359.0402 | 197.125 | 5.6974 | 556.1653
6.8929 | 393.7537 | 1.5345 | 293.213 | 358.8387 | 196.8769 | 5.6872 | 555.7155
6.8966 | 394.523 | 1.5346 | 293.0917 | 358.8455 | 197.2615 | 5.6953 | 556.107
6.9002 | 394.1003 | 1.5341 | 293.0888 | 358.7722 | 197.0502 | 5.6862 | 555.8223
6.9038 | 394.5417 | 1.5345 | 293.0107 | 358.7677 | 197.2709 | 5.6897 | 556.0385
6.9074 | 394.4522 | 1.535 | 293.3835 | 359.1255 | 197.2261 | 5.6854 | 556.3516
6.911 | 394.2335 | 1.5348 | 293.2307 | 358.9362 | 197.1167 | 5.6793 | 556.053
6.9146 | 394.523 | 1.5352 | 293.4934 | 359.2472 | 197.2615 | 5.6805 | 556.5087
6.9182 | 394.2292 | 1.5352 | 293.3482 | 359.0531 | 197.1146 | 5.6733 | 556.1677
6.9219 | 394.7453 | 1.5354 | 293.7157 | 359.5065 | 197.3726 | 5.6777 | 556.8792
6.9255 | 394.5281 | 1.5356 | 293.5267 | 359.2814 | 197.2641 | 5.6717 | 556.5454
6.929 | 394.8904 | 1.5352 | 293.5042 | 359.3193 | 197.4452 | 5.674 | 556.7645
6.9326 | 394.5724 | 1.5354 | 293.1359 | 358.898 | 197.2862 | 5.6665 | 556.1842
6.9364 | 394.48 | 1.5354 | 293.4718 | 359.2185 | 197.24 | 5.662 | 556.4585
6.9398 | 394.5417 | 1.5356 | 293.2737 | 359.0306 | 197.2708 | 5.6601 | 556.3015
6.9434 | 394.451 | 1.5358 | 293.6484 | 359.3902 | 197.2255 | 5.6559 | 556.6157
6.947 | 394.5112 | 1.5358 | 292.9833 | 358.7352 | 197.2556 | 5.6538 | 555.9908
6.9507 | 394.5472 | 1.5362 | 293.3515 | 359.1094 | 197.2736 | 5.6513 | 556.383
6.9544 | 395.1374 | 1.536 | 293.3506 | 359.2068 | 197.5687 | 5.6568 | 556.7755
6.9579 | 394.7443 | 1.5364 | 293.6529 | 359.4437 | 197.3722 | 5.6483 | 556.8158
6.9616 | 394.8303 | 1.5366 | 293.2228 | 359.0279 | 197.4152 | 5.6466 | 556.443
6.9652 | 395.1178 | 1.5366 | 293.4898 | 359.3428 | 197.5589 | 5.6477 | 556.9017
6.9688 | 394.6214 | 1.5364 | 293.2692 | 359.0394 | 197.3107 | 5.6378 | 556.3501
6.9724 | 395.1885 | 1.5368 | 293.7736 | 359.6384 | 197.5943 | 5.6429 | 557.2326
6.9761 | 395.0217 | 1.537 | 293.973 | 359.8099 | 197.5108 | 5.6376 | 557.3208
6.9796 | 395.0317 | 1.537 | 293.6906 | 359.5292 | 197.5158 | 5.6349 | 557.0451
6.9831 | 394.5866 | 1.537 | 293.2433 | 359.0077 | 197.2933 | 5.6257 | 556.301
6.9869 | 395.4054 | 1.5371 | 293.323 | 359.2239 | 197.7027 | 5.6344 | 556.9266
6.9906 | 394.9854 | 1.5373 | 293.2114 | 359.0423 | 197.4927 | 5.6254 | 556.535
6.9942 | 394.8679 | 1.5371 | 293.3279 | 359.1393 | 197.434 | 5.6208 | 556.5732
6.9978 | 395.1304 | 1.5371 | 293.1301 | 358.9852 | 197.5652 | 5.6217 | 556.5504
7.0012 | 394.8128 | 1.5373 | 293.4872 | 359.2893 | 197.4064 | 5.6144 | 556.6957
7.005 | 395.4542 | 1.5375 | 293.8107 | 359.7197 | 197.7271 | 5.6205 | 557.4468
7.0086 | 395.1866 | 1.5377 | 293.2966 | 359.161 | 197.5933 | 5.6138 | 556.7543
7.0121 | 394.9194 | 1.5379 | 293.2802 | 359.1001 | 197.4597 | 5.6071 | 556.5598
7.0158 | 395.5612 | 1.5381 | 293.827 | 359.7539 | 197.7806 | 5.6134 | 557.5345
7.0195 | 395.0628 | 1.5375 | 293.2942 | 359.138 | 197.5314 | 5.6033 | 556.6694
7.0231 | 395.5534 | 1.5377 | 293.4564 | 359.382 | 197.7767 | 5.6074 | 557.1587
7.0266 | 395.1338 | 1.5377 | 293.4209 | 359.2765 | 197.5669 | 5.5987 | 556.8434
7.0303 | 395.2707 | 1.5381 | 293.3998 | 359.2782 | 197.6353 | 5.5976 | 556.9136
7.0338 | 395.3572 | 1.5383 | 293.9418 | 359.8347 | 197.6786 | 5.5961 | 557.5133
7.0374 | 394.912 | 1.5383 | 293.3217 | 359.1404 | 197.456 | 5.5869 | 556.5964
7.0411 | 395.3501 | 1.5381 | 293.3866 | 359.2783 | 197.6751 | 5.5902 | 556.9533
7.0448 | 395.3331 | 1.5379 | 293.3429 | 359.2317 | 197.6665 | 5.587 | 556.8983
7.0484 | 395.3435 | 1.5381 | 293.2706 | 359.1611 | 197.6717 | 5.5843 | 556.8329
7.0518 | 394.9261 | 1.5385 | 293.5312 | 359.3523 | 197.4631 | 5.5757 | 556.8153
7.0556 | 395.4661 | 1.5387 | 293.4118 | 359.3228 | 197.733 | 5.5803 | 557.0559
7.0592 | 395.1963 | 1.5383 | 293.1218 | 358.9879 | 197.5982 | 5.5737 | 556.586
7.0628 | 395.5608 | 1.5387 | 293.4233 | 359.3501 | 197.7804 | 5.576 | 557.1305
7.0664 | 395.141 | 1.5387 | 293.4331 | 359.2899 | 197.5705 | 5.5672 | 556.8604
7.07 | 395.4262 | 1.5381 | 293.442 | 359.3464 | 197.7131 | 5.5684 | 557.0595
7.0737 | 395.261 | 1.5387 | 293.2216 | 359.0984 | 197.6305 | 5.5632 | 556.7289
7.0771 | 395.3991 | 1.5391 | 293.4133 | 359.3131 | 197.6995 | 5.5624 | 557.0127
7.0808 | 395.5354 | 1.5393 | 293.4669 | 359.3895 | 197.7677 | 5.5615 | 557.1572
7.0845 | 395.3427 | 1.5393 | 293.4883 | 359.3787 | 197.6713 | 5.5559 | 557.0501
7.0881 | 395.7039 | 1.5389 | 293.5944 | 359.5451 | 197.852 | 5.5581 | 557.397
7.0917 | 395.3616 | 1.5393 | 293.2527 | 359.1463 | 197.6808 | 5.5504 | 556.8271
7.0952 | 395.4985 | 1.5395 | 293.5694 | 359.4859 | 197.7493 | 5.5496 | 557.2351
7.099 | 395.7084 | 1.5393 | 293.3919 | 359.3433 | 197.8542 | 5.5496 | 557.1975
7.1026 | 395.92 | 1.5393 | 293.6626 | 359.6493 | 197.96 | 5.5498 | 557.6093
7.1061 | 395.4765 | 1.5395 | 293.4689 | 359.3817 | 197.7383 | 5.5408 | 557.1199
7.1098 | 396.0156 | 1.5395 | 293.4324 | 359.435 | 198.0078 | 5.5455 | 557.4428
7.1134 | 395.9258 | 1.5398 | 293.7094 | 359.697 | 197.9629 | 5.5415 | 557.6599
7.1171 | 395.5816 | 1.5398 | 293.5581 | 359.4884 | 197.7908 | 5.5338 | 557.2792
7.1206 | 395.844 | 1.5398 | 293.6152 | 359.5892 | 197.922 | 5.5347 | 557.5112
7.1242 | 395.7541 | 1.5402 | 293.7088 | 359.6679 | 197.8771 | 5.5307 | 557.5449
7.1279 | 396.1899 | 1.5396 | 293.6627 | 359.6943 | 198.0949 | 5.5339 | 557.7893
7.1315 | 395.6449 | 1.5398 | 293.4095 | 359.3504 | 197.8225 | 5.5235 | 557.1728
7.1351 | 396.134 | 1.5398 | 293.5669 | 359.5892 | 198.067 | 5.5275 | 557.6562
7.1385 | 395.4383 | 1.54 | 293.2699 | 359.1763 | 197.7192 | 5.5151 | 556.8954
7.1424 | 396.2569 | 1.5406 | 293.7906 | 359.8334 | 198.1284 | 5.5236 | 557.9619
7.1459 | 395.8622 | 1.5404 | 293.7294 | 359.7064 | 197.9311 | 5.5154 | 557.6375
7.1495 | 395.6454 | 1.5406 | 293.658 | 359.5989 | 197.8227 | 5.5096 | 557.4216
7.1531 | 396.0561 | 1.54 | 293.4698 | 359.4792 | 198.0281 | 5.5125 | 557.5072
7.1567 | 395.6635 | 1.5404 | 293.5675 | 359.5114 | 197.8317 | 5.5043 | 557.3432
7.1604 | 396.0268 | 1.5406 | 293.6893 | 359.6938 | 198.0134 | 5.5065 | 557.7072
7.164 | 395.9603 | 1.5406 | 293.5603 | 359.5537 | 197.9802 | 5.5028 | 557.5338
7.1677 | 396.4237 | 1.5406 | 293.6292 | 359.6998 | 198.2118 | 5.5064 | 557.9117
7.1712 | 396.0811 | 1.5408 | 293.6029 | 359.6165 | 198.0406 | 5.4989 | 557.657
7.1748 | 395.6365 | 1.5408 | 293.4657 | 359.4052 | 197.8183 | 5.49 | 557.2234
7.1785 | 396.1519 | 1.5412 | 293.6581 | 359.6834 | 198.0759 | 5.4944 | 557.7594
7.1821 | 395.8832 | 1.541 | 293.3862 | 359.3667 | 197.9416 | 5.4879 | 557.3083
7.1857 | 396.5506 | 1.5416 | 293.9038 | 359.9956 | 198.2753 | 5.4944 | 558.2709
7.1893 | 396.1561 | 1.5414 | 293.7908 | 359.8168 | 198.078 | 5.4862 | 557.8949
7.1929 | 396.6193 | 1.5414 | 293.8098 | 359.9131 | 198.3097 | 5.4898 | 558.2227
7.1965 | 396.3262 | 1.5414 | 293.6715 | 359.7259 | 198.1631 | 5.483 | 557.889
7.2002 | 395.9799 | 1.5408 | 293.2706 | 359.2673 | 197.99 | 5.4754 | 557.2572
7.2037 | 396.1947 | 1.5416 | 293.4233 | 359.4557 | 198.0973 | 5.4757 | 557.5531
7.2074 | 396.0258 | 1.5412 | 293.4239 | 359.4282 | 198.0129 | 5.4706 | 557.4411
7.2109 | 396.5925 | 1.5418 | 293.9014 | 360.0001 | 198.2962 | 5.4757 | 558.2964
7.2147 | 396.1979 | 1.5418 | 293.7603 | 359.7932 | 198.0989 | 5.4674 | 557.8922
7.2183 | 396.6345 | 1.5414 | 293.7415 | 359.8473 | 198.3173 | 5.4708 | 558.1645
7.2219 | 396.5956 | 1.542 | 293.9993 | 360.0986 | 198.2978 | 5.4675 | 558.3964
7.2255 | 396.7548 | 1.5416 | 293.9379 | 360.0637 | 198.3774 | 5.4669 | 558.4411
7.2291 | 396.4106 | 1.5414 | 293.5197 | 359.5881 | 198.2053 | 5.4595 | 557.7934
7.2326 | 396.1446 | 1.5418 | 293.7965 | 359.8206 | 198.0723 | 5.4531 | 557.8929
7.2363 | 396.6588 | 1.542 | 293.982 | 360.0918 | 198.3294 | 5.4575 | 558.4212
7.24 | 396.2127 | 1.5416 | 293.795 | 359.8304 | 198.1063 | 5.4486 | 557.9368
7.2435 | 396.3997 | 1.5418 | 293.789 | 359.8557 | 198.1999 | 5.4485 | 558.0555
7.2471 | 396.2072 | 1.5418 | 293.3259 | 359.3604 | 198.1036 | 5.4431 | 557.464
7.2507 | 396.1396 | 1.5414 | 293.3322 | 359.3555 | 198.0698 | 5.4395 | 557.4253
7.2544 | 396.2535 | 1.5423 | 293.9408 | 359.983 | 198.1267 | 5.4383 | 558.1098
7.258 | 396.6655 | 1.5421 | 293.8052 | 359.9162 | 198.3328 | 5.4413 | 558.2489
7.2615 | 396.246 | 1.542 | 293.4681 | 359.5091 | 198.123 | 5.4328 | 557.6321
7.2653 | 396.7075 | 1.5418 | 293.5431 | 359.6611 | 198.3538 | 5.4364 | 558.0148
7.2688 | 396.2892 | 1.5418 | 293.2705 | 359.3187 | 198.1446 | 5.428 | 557.4633
7.2725 | 396.7517 | 1.5418 | 293.1789 | 359.3041 | 198.3758 | 5.4316 | 557.68
7.2759 | 396.3089 | 1.542 | 293.3543 | 359.4058 | 198.1545 | 5.4229 | 557.5602
7.2797 | 396.2934 | 1.5421 | 293.4027 | 359.4516 | 198.1467 | 5.4199 | 557.5983
7.2833 | 396.3288 | 1.5423 | 293.4577 | 359.5125 | 198.1644 | 5.4178 | 557.6769
7.2869 | 396.2372 | 1.5423 | 293.2856 | 359.3251 | 198.1186 | 5.4138 | 557.4437
7.2905 | 396.4987 | 1.5423 | 293.5805 | 359.6636 | 198.2493 | 5.4147 | 557.913
7.2942 | 396.1528 | 1.5418 | 293.1045 | 359.13 | 198.0764 | 5.4072 | 557.2064
7.2978 | 396.6937 | 1.5423 | 293.3833 | 359.499 | 198.3469 | 5.412 | 557.8458
7.3013 | 396.4523 | 1.5425 | 293.4678 | 359.5432 | 198.2262 | 5.4061 | 557.7693
7.305 | 396.8895 | 1.5425 | 293.5196 | 359.6678 | 198.4447 | 5.4093 | 558.1126
7.3086 | 396.7249 | 1.5431 | 293.9765 | 360.0973 | 198.3624 | 5.4044 | 558.4598
7.3122 | 396.8824 | 1.5423 | 293.3764 | 359.5235 | 198.4412 | 5.4039 | 557.9647
7.3157 | 396.5662 | 1.5427 | 293.7111 | 359.8055 | 198.2831 | 5.397 | 558.0886
7.3194 | 396.4243 | 1.5427 | 293.425 | 359.4957 | 198.2121 | 5.3923 | 557.7079
7.3231 | 396.7865 | 1.5429 | 293.7349 | 359.866 | 198.3933 | 5.3945 | 558.2592
7.3266 | 396.3432 | 1.5429 | 293.4446 | 359.5018 | 198.1716 | 5.3859 | 557.6734
7.3301 | 396.5545 | 1.5429 | 293.443 | 359.5355 | 198.2773 | 5.3862 | 557.8127
7.334 | 396.5887 | 1.5431 | 293.7295 | 359.8276 | 198.2943 | 5.3838 | 558.122
7.3373 | 396.2953 | 1.5427 | 293.2258 | 359.2751 | 198.1477 | 5.3774 | 557.4227
7.3411 | 396.5323 | 1.5431 | 293.3718 | 359.4606 | 198.2662 | 5.3779 | 557.7267
7.3447 | 397.0439 | 1.5427 | 293.4824 | 359.6564 | 198.522 | 5.3822 | 558.1783
7.3483 | 396.6761 | 1.5429 | 293.3229 | 359.4355 | 198.338 | 5.3745 | 557.7736
7.3519 | 396.4345 | 1.5431 | 293.5366 | 359.609 | 198.2172 | 5.3686 | 557.8263
7.3556 | 396.7694 | 1.5427 | 293.3261 | 359.4543 | 198.3847 | 5.3705 | 557.839
7.3592 | 396.6805 | 1.5433 | 293.7212 | 359.8346 | 198.3402 | 5.3666 | 558.1749
7.3628 | 397.0437 | 1.5437 | 293.946 | 360.1199 | 198.5218 | 5.3689 | 558.6418
7.3664 | 396.4728 | 1.5433 | 293.4718 | 359.5506 | 198.2364 | 5.3586 | 557.787
7.37 | 397.035 | 1.5431 | 293.9893 | 360.1618 | 198.5175 | 5.3636 | 558.6793
7.3738 | 396.9675 | 1.5429 | 293.5632 | 359.7244 | 198.4837 | 5.3599 | 558.2082
7.3773 | 397.1023 | 1.5427 | 293.6428 | 359.8266 | 198.5512 | 5.3592 | 558.3777
7.3808 | 396.4827 | 1.5427 | 293.5863 | 359.6668 | 198.2414 | 5.3482 | 557.9081
7.3845 | 397.1224 | 1.5431 | 294.0222 | 360.2093 | 198.5612 | 5.3542 | 558.7705
7.3881 | 396.8793 | 1.5429 | 293.8674 | 360.014 | 198.4397 | 5.3483 | 558.4536
7.3917 | 396.4601 | 1.5427 | 293.6098 | 359.6864 | 198.23 | 5.34 | 557.9165
7.3954 | 396.6721 | 1.5431 | 293.6759 | 359.788 | 198.3361 | 5.3403 | 558.124
7.3989 | 396.2792 | 1.5431 | 293.8359 | 359.8824 | 198.1396 | 5.3324 | 558.022
7.4026 | 396.8897 | 1.5425 | 293.8673 | 360.0155 | 198.4448 | 5.338 | 558.4604
7.4062 | 396.3198 | 1.5423 | 293.567 | 359.6203 | 198.1599 | 5.3277 | 557.7802
7.4098 | 396.5043 | 1.5421 | 293.4318 | 359.5159 | 198.2522 | 5.3276 | 557.768
7.4135 | 396.364 | 1.5425 | 293.7713 | 359.832 | 198.182 | 5.3231 | 558.014
7.4171 | 396.9026 | 1.5427 | 294.1905 | 360.3409 | 198.4513 | 5.3278 | 558.7922
7.4206 | 396.0797 | 1.5421 | 293.7142 | 359.7274 | 198.0398 | 5.3141 | 557.7673
7.4242 | 396.5153 | 1.5418 | 293.5395 | 359.6254 | 198.2577 | 5.3174 | 557.883
7.428 | 396.1464 | 1.5418 | 293.3362 | 359.3606 | 198.0732 | 5.3097 | 557.4338
7.4315 | 395.704 | 1.542 | 293.012 | 358.9627 | 197.852 | 5.3013 | 556.8147
7.435 | 395.9382 | 1.5414 | 293.1427 | 359.1324 | 197.9691 | 5.302 | 557.1015
7.4386 | 395.6981 | 1.542 | 293.0564 | 359.006 | 197.849 | 5.2961 | 556.8551
7.4423 | 396.3099 | 1.5418 | 293.471 | 359.5226 | 198.1549 | 5.3017 | 557.6776
7.4459 | 395.8657 | 1.5416 | 293.1962 | 359.1739 | 197.9329 | 5.2932 | 557.1067
7.4496 | 396.3284 | 1.5418 | 293.1713 | 359.226 | 198.1642 | 5.2968 | 557.3902
7.4531 | 395.9868 | 1.542 | 293.2287 | 359.2265 | 197.9934 | 5.2897 | 557.2199
7.4569 | 396.5505 | 1.5423 | 293.566 | 359.6577 | 198.2752 | 5.2946 | 557.933
7.4604 | 396.0839 | 1.5427 | 293.4954 | 359.5093 | 198.0419 | 5.2859 | 557.5513
7.464 | 396.695 | 1.5423 | 293.4866 | 359.6024 | 198.3475 | 5.2914 | 557.9499
7.4676 | 396.1789 | 1.5429 | 293.7948 | 359.8247 | 198.0895 | 5.282 | 557.9141
7.4713 | 396.8896 | 1.5423 | 293.9877 | 360.136 | 198.4448 | 5.2889 | 558.5808
7.4748 | 396.1959 | 1.5425 | 293.5712 | 359.6039 | 198.098 | 5.2771 | 557.7018
7.4785 | 396.6561 | 1.5421 | 293.3782 | 359.4875 | 198.328 | 5.2807 | 557.8156
7.4822 | 396.6146 | 1.5421 | 293.612 | 359.7144 | 198.3073 | 5.2775 | 558.0217
7.4858 | 396.8023 | 1.5427 | 293.7015 | 359.8353 | 198.4012 | 5.2775 | 558.2364
7.4892 | 396.5617 | 1.5429 | 293.7186 | 359.8122 | 198.2808 | 5.2719 | 558.0931
7.4928 | 396.747 | 1.5429 | 293.842 | 359.9665 | 198.3735 | 5.2718 | 558.34
7.4966 | 396.7307 | 1.5429 | 293.9821 | 360.1038 | 198.3653 | 5.269 | 558.4692
7.5002 | 396.4635 | 1.5429 | 293.7807 | 359.8579 | 198.2317 | 5.2629 | 558.0897
7.5038 | 396.6229 | 1.5427 | 293.8646 | 359.9685 | 198.3115 | 5.2625 | 558.2799
7.5073 | 396.4328 | 1.5431 | 293.6705 | 359.7426 | 198.2164 | 5.2574 | 557.959
7.5109 | 396.4909 | 1.5427 | 293.7902 | 359.872 | 198.2454 | 5.2557 | 558.1175
7.5147 | 396.4501 | 1.5429 | 293.3716 | 359.4467 | 198.2251 | 5.2525 | 557.6717
7.5182 | 396.3601 | 1.5431 | 293.3216 | 359.3816 | 198.18 | 5.2489 | 557.5617
7.5218 | 396.5454 | 1.5431 | 293.7591 | 359.85 | 198.2727 | 5.2488 | 558.1227
7.5255 | 397.0058 | 1.5429 | 293.3238 | 359.4914 | 198.5029 | 5.2523 | 557.9943
7.529 | 396.4351 | 1.5423 | 293.2012 | 359.2737 | 198.2175 | 5.2423 | 557.4913
7.5327 | 396.7701 | 1.5421 | 293.447 | 359.5753 | 198.385 | 5.2442 | 557.9604
7.5362 | 396.4295 | 1.5425 | 293.344 | 359.4155 | 198.2147 | 5.2372 | 557.6303
7.5398 | 396.5653 | 1.5427 | 293.525 | 359.6192 | 198.2826 | 5.2365 | 557.9019
7.5435 | 396.55 | 1.5429 | 293.9199 | 360.0116 | 198.275 | 5.2338 | 558.2866
7.5471 | 396.5096 | 1.5431 | 293.5981 | 359.683 | 198.2548 | 5.2307 | 557.9378
7.5508 | 396.8955 | 1.5431 | 293.6922 | 359.8415 | 198.4478 | 5.2333 | 558.2892
7.5545 | 396.4515 | 1.5429 | 293.6576 | 359.7329 | 198.2258 | 5.2249 | 557.9586
7.558 | 396.736 | 1.5425 | 293.4586 | 359.5813 | 198.368 | 5.2262 | 557.9493
7.5616 | 396.0419 | 1.5425 | 293.1986 | 359.2056 | 198.021 | 5.2146 | 557.2265
7.5652 | 396.6045 | 1.5427 | 293.452 | 359.5527 | 198.3022 | 5.2195 | 557.855
7.5689 | 396.44 | 1.5433 | 293.5739 | 359.6472 | 198.22 | 5.2148 | 557.8672
7.5723 | 396.5756 | 1.5433 | 293.6177 | 359.7136 | 198.2878 | 5.2142 | 558.0014
7.576 | 396.4841 | 1.5433 | 293.7034 | 359.7841 | 198.2421 | 5.2105 | 558.0261
7.5797 | 396.9701 | 1.5433 | 293.8367 | 359.9984 | 198.4851 | 5.2143 | 558.4834
7.5833 | 396.5771 | 1.5431 | 293.59 | 359.6862 | 198.2886 | 5.2067 | 557.9747
7.5869 | 396.8868 | 1.5429 | 293.5822 | 359.73 | 198.4434 | 5.2083 | 558.1734
7.5904 | 396.5707 | 1.5431 | 293.4248 | 359.52 | 198.2854 | 5.2017 | 557.8053
7.5943 | 396.9299 | 1.5429 | 293.6168 | 359.7718 | 198.465 | 5.2038 | 558.2367
7.5978 | 396.6881 | 1.5429 | 293.7745 | 359.8892 | 198.3441 | 5.1982 | 558.2332
7.6014 | 397.0765 | 1.5435 | 294.047 | 360.2265 | 198.5383 | 5.2008 | 558.7647
7.605 | 396.9367 | 1.5439 | 293.8789 | 360.0351 | 198.4684 | 5.1965 | 558.5034
7.6087 | 397.1961 | 1.5437 | 294.3569 | 360.5562 | 198.598 | 5.1974 | 559.1543
7.6122 | 396.7773 | 1.5433 | 294.0865 | 360.216 | 198.3886 | 5.1895 | 558.6047
7.6158 | 396.7364 | 1.5433 | 293.6299 | 359.7526 | 198.3682 | 5.1865 | 558.1208
7.6195 | 397.173 | 1.5435 | 293.9555 | 360.151 | 198.5865 | 5.1898 | 558.7375
7.6231 | 396.6802 | 1.5435 | 293.8292 | 359.9426 | 198.3401 | 5.1809 | 558.2827
7.6267 | 397.2157 | 1.5433 | 293.9983 | 360.2009 | 198.6078 | 5.1854 | 558.8088
7.6303 | 396.5228 | 1.5435 | 293.5776 | 359.6647 | 198.2614 | 5.1739 | 557.9261
7.634 | 397.059 | 1.5435 | 293.8137 | 359.9902 | 198.5295 | 5.1784 | 558.5197
7.6376 | 396.7929 | 1.5437 | 293.8479 | 359.9801 | 198.3965 | 5.1725 | 558.3765
7.6411 | 396.8018 | 1.5435 | 293.587 | 359.7206 | 198.4009 | 5.1702 | 558.1215
7.6447 | 396.6621 | 1.5439 | 293.8101 | 359.9204 | 198.331 | 5.166 | 558.2515
7.6483 | 397.0962 | 1.5435 | 294.0279 | 360.2106 | 198.5481 | 5.1692 | 558.7587
7.6519 | 396.8561 | 1.5439 | 294.0524 | 360.195 | 198.428 | 5.1636 | 558.6231
7.6557 | 397.1636 | 1.5433 | 294.0141 | 360.208 | 198.5818 | 5.1651 | 558.7898
7.659 | 396.4962 | 1.5433 | 293.8415 | 359.9242 | 198.2481 | 5.1541 | 558.1723
7.6628 | 396.9822 | 1.5435 | 293.9138 | 360.0775 | 198.4911 | 5.1579 | 558.5686
7.6665 | 396.865 | 1.5433 | 293.8939 | 360.0381 | 198.4325 | 5.1539 | 558.4706
7.6699 | 396.9533 | 1.5441 | 293.6758 | 359.8346 | 198.4766 | 5.1528 | 558.3113
7.6738 | 397.2118 | 1.5439 | 294.1342 | 360.3362 | 198.6059 | 5.1536 | 558.9421
7.6773 | 397.4723 | 1.5439 | 293.8516 | 360.097 | 198.7362 | 5.1546 | 558.8331
7.6809 | 396.8292 | 1.5439 | 293.8109 | 359.9491 | 198.4146 | 5.1438 | 558.3637
7.6845 | 397.3902 | 1.5439 | 294.0138 | 360.2455 | 198.6951 | 5.1487 | 558.9406
7.6881 | 397.2748 | 1.5441 | 293.9227 | 360.1352 | 198.6374 | 5.1448 | 558.7726
7.6916 | 396.7568 | 1.5439 | 293.8529 | 359.979 | 198.3784 | 5.1357 | 558.3574
7.6953 | 397.2691 | 1.5443 | 294.0897 | 360.3012 | 198.6345 | 5.1399 | 558.9358
7.699 | 397.0781 | 1.5444 | 293.9261 | 360.1057 | 198.539 | 5.135 | 558.6448
7.7026 | 397.5389 | 1.5444 | 294.083 | 360.3395 | 198.7695 | 5.1385 | 559.1089
7.7063 | 397.2473 | 1.5446 | 294.1614 | 360.3693 | 198.6237 | 5.1323 | 558.9929
7.7098 | 397.7845 | 1.5448 | 293.9445 | 360.2419 | 198.8922 | 5.1369 | 559.1342
7.7135 | 397.4171 | 1.5448 | 294.0909 | 360.3271 | 198.7086 | 5.1297 | 559.0356
7.7171 | 397.7258 | 1.5444 | 293.9641 | 360.2517 | 198.8629 | 5.1313 | 559.1146
7.7207 | 397.4353 | 1.5448 | 293.9334 | 360.1727 | 198.7177 | 5.1251 | 558.8903
7.7242 | 397.8203 | 1.5446 | 294.1031 | 360.4065 | 198.9102 | 5.1278 | 559.3166
7.7279 | 397.7556 | 1.545 | 293.8705 | 360.1631 | 198.8778 | 5.1245 | 559.0409
7.7316 | 398.0396 | 1.5448 | 294.1442 | 360.4841 | 199.0198 | 5.1257 | 559.5039
7.7351 | 397.6745 | 1.5452 | 294.214 | 360.4931 | 198.8373 | 5.1187 | 559.3303
7.7387 | 397.9596 | 1.5452 | 294.1658 | 360.4924 | 198.9798 | 5.12 | 559.4722
7.7423 | 397.844 | 1.5454 | 294.1538 | 360.4611 | 198.922 | 5.1161 | 559.3831
7.746 | 398.1545 | 1.5456 | 294.2205 | 360.5796 | 199.0773 | 5.1177 | 559.6568
7.7495 | 397.8632 | 1.5456 | 294.0469 | 360.3574 | 198.9316 | 5.1116 | 559.289
7.7531 | 397.6977 | 1.5458 | 294.0699 | 360.3528 | 198.8488 | 5.1071 | 559.2017
7.7569 | 398.1325 | 1.5458 | 294.0295 | 360.385 | 199.0663 | 5.1102 | 559.4512
7.7604 | 398.5695 | 1.5462 | 294.256 | 360.6842 | 199.2847 | 5.1135 | 559.969
7.764 | 398.0768 | 1.546 | 294.3273 | 360.6734 | 199.0384 | 5.1048 | 559.7118
7.7677 | 398.4129 | 1.5464 | 294.6353 | 361.0374 | 199.2064 | 5.1067 | 560.2439
7.7713 | 398.2208 | 1.5462 | 294.4606 | 360.8307 | 199.1104 | 5.1019 | 559.9411
7.775 | 398.5312 | 1.5464 | 294.3668 | 360.7887 | 199.2656 | 5.1035 | 560.0543
7.7783 | 397.8654 | 1.5466 | 294.4989 | 360.8098 | 198.9327 | 5.0927 | 559.7425
7.7821 | 398.5997 | 1.5464 | 294.8886 | 361.3219 | 199.2999 | 5.0996 | 560.6217
7.7858 | 398.2843 | 1.5468 | 294.3899 | 360.7707 | 199.1422 | 5.0932 | 559.9128
7.7893 | 398.1435 | 1.5468 | 294.366 | 360.7232 | 199.0717 | 5.0891 | 559.795
7.793 | 398.4038 | 1.5469 | 294.5594 | 360.96 | 199.2019 | 5.09 | 560.1619
7.7966 | 398.8398 | 1.5471 | 294.9593 | 361.4326 | 199.4199 | 5.0933 | 560.8525
7.8002 | 398.5709 | 1.5466 | 294.4401 | 360.8686 | 199.2855 | 5.0875 | 560.154
7.8038 | 399.0074 | 1.5469 | 294.7687 | 361.2699 | 199.5037 | 5.0907 | 560.7736
7.8074 | 398.7667 | 1.5471 | 294.5025 | 360.9637 | 199.3834 | 5.0853 | 560.347
7.8078 | 398.5146 | 1.5471 | 294.2621 | 360.6812 | 199.2573 | 5.0818 | 559.9385
7.8078 | 397.7127 | 1.5471 | 294.3641 | 360.6496 | 198.8564 | 5.0715 | 559.5059
7.8181 | 398.8956 | 1.5473 | 294.3578 | 360.8404 | 199.4478 | 5.0799 | 560.2882
7.8292 | 399.35 | 1.5479 | 294.5145 | 361.0728 | 199.675 | 5.0786 | 560.7478
7.8399 | 399.3782 | 1.5481 | 295.0434 | 361.6064 | 199.6891 | 5.072 | 561.2955
7.8507 | 399.458 | 1.5487 | 295.2667 | 361.843 | 199.729 | 5.066 | 561.572
7.8616 | 399.6335 | 1.5483 | 294.8914 | 361.4969 | 199.8167 | 5.0612 | 561.3137
7.8726 | 399.7103 | 1.5483 | 294.8113 | 361.4296 | 199.8551 | 5.0552 | 561.2848
7.8833 | 399.6116 | 1.5481 | 294.8202 | 361.4221 | 199.8058 | 5.047 | 561.2279
7.8942 | 399.4884 | 1.5481 | 295.1686 | 361.75 | 199.7442 | 5.0385 | 561.4942
7.9049 | 399.493 | 1.5487 | 294.8865 | 361.4687 | 199.7465 | 5.0317 | 561.2152
7.9159 | 399.0934 | 1.5485 | 294.4646 | 360.9802 | 199.5467 | 5.0197 | 560.5269
7.9268 | 399.3203 | 1.5485 | 294.4899 | 361.0432 | 199.6601 | 5.0157 | 560.7034
7.9376 | 399.4766 | 1.5494 | 295.0117 | 361.5911 | 199.7383 | 5.0108 | 561.3294
7.9483 | 399.4022 | 1.5491 | 295.0065 | 361.5735 | 199.7011 | 5.0031 | 561.2746
7.9592 | 399.555 | 1.5493 | 295.1927 | 361.7852 | 199.7775 | 4.9982 | 561.5627
7.9701 | 399.358 | 1.5496 | 295.0072 | 361.5669 | 199.679 | 4.9889 | 561.2459
7.9809 | 399.4087 | 1.5493 | 294.8467 | 361.4149 | 199.7044 | 4.9828 | 561.1192
7.9916 | 399.5633 | 1.5498 | 294.9894 | 361.5833 | 199.7817 | 4.978 | 561.3649
8.0026 | 399.6649 | 1.5498 | 295.1796 | 361.7904 | 199.8324 | 4.9725 | 561.6229
8.0134 | 399.5894 | 1.5493 | 295.006 | 361.6042 | 199.7947 | 4.9648 | 561.3989
8.0243 | 399.8667 | 1.5494 | 295.0307 | 361.6751 | 199.9333 | 4.9615 | 561.6085
8.0352 | 399.77 | 1.5498 | 295.2443 | 361.8726 | 199.885 | 4.9536 | 561.7576
8.0459 | 399.6706 | 1.5494 | 294.9063 | 361.5181 | 199.8353 | 4.9457 | 561.3534
8.0568 | 399.7978 | 1.5496 | 295.3083 | 361.9413 | 199.8989 | 4.9406 | 561.8402
8.0676 | 399.7491 | 1.5494 | 294.8632 | 361.4881 | 199.8746 | 4.9334 | 561.3626
8.0785 | 400.2479 | 1.5489 | 295.0675 | 361.7754 | 200.1239 | 4.9329 | 561.8994
8.0893 | 399.7994 | 1.5487 | 294.7989 | 361.4321 | 199.8997 | 4.9208 | 561.3318
8.1002 | 399.5521 | 1.5489 | 294.9335 | 361.5256 | 199.7761 | 4.9112 | 561.3016
8.1111 | 400.1038 | 1.5491 | 295.2161 | 361.9001 | 200.0519 | 4.9114 | 561.952
8.1219 | 400.054 | 1.5487 | 295.08 | 361.7557 | 200.027 | 4.9042 | 561.7827
8.1328 | 400.1563 | 1.5489 | 295.4115 | 362.1043 | 200.0782 | 4.8989 | 562.1824
8.1435 | 399.6566 | 1.5483 | 294.8498 | 361.4592 | 199.8283 | 4.8863 | 561.2875
8.1545 | 399.7071 | 1.5481 | 295.148 | 361.7658 | 199.8535 | 4.8804 | 561.6194
8.1652 | 399.6092 | 1.5481 | 295.0946 | 361.6961 | 199.8046 | 4.8727 | 561.5007
8.1761 | 399.6351 | 1.5479 | 295.015 | 361.6208 | 199.8175 | 4.8666 | 561.4384
8.1869 | 399.6882 | 1.5483 | 295.5089 | 362.1236 | 199.8441 | 4.8608 | 561.9677
8.1978 | 400.1398 | 1.5485 | 295.5217 | 362.2117 | 200.0699 | 4.8599 | 562.2816
8.2087 | 400.1917 | 1.5487 | 295.6506 | 362.3493 | 200.0959 | 4.854 | 562.4451
8.2193 | 399.6423 | 1.5479 | 295.0502 | 361.6572 | 199.8211 | 4.8411 | 561.4784
8.2304 | 400.0397 | 1.5473 | 294.9976 | 361.6708 | 200.0198 | 4.8394 | 561.6907
8.2412 | 400.0685 | 1.5479 | 295.2469 | 361.925 | 200.0343 | 4.8334 | 561.9592
8.252 | 399.8186 | 1.5473 | 294.9244 | 361.5608 | 199.9093 | 4.824 | 561.4701
8.2628 | 399.3207 | 1.5471 | 294.7694 | 361.3229 | 199.6604 | 4.8117 | 560.9832
8.2737 | 400.045 | 1.5471 | 294.7875 | 361.4617 | 200.0225 | 4.8141 | 561.4842
8.2846 | 399.8487 | 1.5475 | 294.5906 | 361.232 | 199.9243 | 4.8054 | 561.1564
8.2954 | 400.3495 | 1.5477 | 295.3447 | 362.0696 | 200.1747 | 4.8052 | 562.2444
8.3062 | 400.0008 | 1.5473 | 294.888 | 361.5548 | 200.0004 | 4.7947 | 561.5552
8.317 | 400.0805 | 1.5481 | 295.0482 | 361.7282 | 200.0402 | 4.7895 | 561.7685
8.328 | 400.2316 | 1.5483 | 295.3611 | 362.0664 | 200.1158 | 4.785 | 562.1822
8.3388 | 400.3801 | 1.5477 | 294.8012 | 361.5313 | 200.1901 | 4.7805 | 561.7213
8.3496 | 400.4099 | 1.5485 | 295.2209 | 361.9558 | 200.2049 | 4.7747 | 562.1608
8.3604 | 400.7592 | 1.5483 | 294.9272 | 361.7204 | 200.3796 | 4.7727 | 562.1
8.3714 | 400.9369 | 1.5489 | 295.0136 | 361.8365 | 200.4685 | 4.7686 | 562.3049
8.3822 | 400.988 | 1.5489 | 295.3666 | 362.1979 | 200.494 | 4.7631 | 562.6919
8.393 | 401.1154 | 1.5493 | 294.7087 | 361.5613 | 200.5577 | 4.7584 | 562.119
8.4039 | 401.3913 | 1.5494 | 295.5198 | 362.4183 | 200.6956 | 4.7556 | 563.114
8.4147 | 401.3695 | 1.5498 | 295.6824 | 362.5773 | 200.6847 | 4.7492 | 563.2621
8.4256 | 401.4699 | 1.5498 | 295.4709 | 362.3826 | 200.735 | 4.7443 | 563.1175
8.4363 | 401.4955 | 1.5496 | 295.4152 | 362.3312 | 200.7478 | 4.7385 | 563.0789
8.4473 | 401.7468 | 1.55 | 295.4485 | 362.4063 | 200.8734 | 4.7353 | 563.2797
8.458 | 401.6728 | 1.5498 | 295.3803 | 362.3258 | 200.8364 | 4.7284 | 563.1622
8.4689 | 401.6483 | 1.5496 | 295.3995 | 362.3408 | 200.8241 | 4.7221 | 563.165
8.4798 | 401.7501 | 1.55 | 295.4627 | 362.4211 | 200.8751 | 4.7172 | 563.2961
8.4905 | 401.3756 | 1.5493 | 295.5899 | 362.4858 | 200.6878 | 4.7069 | 563.1736
8.5014 | 401.305 | 1.55 | 295.4332 | 362.3174 | 200.6525 | 4.7 | 562.9699
8.5123 | 401.878 | 1.55 | 295.557 | 362.5367 | 200.939 | 4.7007 | 563.4757
8.5231 | 401.928 | 1.5498 | 295.5189 | 362.5069 | 200.964 | 4.6953 | 563.4709
8.534 | 401.8277 | 1.5494 | 295.4427 | 362.414 | 200.9139 | 4.6882 | 563.3278
8.5449 | 401.929 | 1.5496 | 295.4703 | 362.4585 | 200.9645 | 4.6834 | 563.423
8.5556 | 401.8576 | 1.55 | 295.1952 | 362.1715 | 200.9288 | 4.6767 | 563.1003
8.5665 | 402.0563 | 1.5498 | 295.6832 | 362.6926 | 201.0282 | 4.6731 | 563.7207
8.5773 | 402.1326 | 1.55 | 295.8647 | 362.8868 | 201.0663 | 4.668 | 563.9531
8.5882 | 402.3833 | 1.5504 | 295.927 | 362.9909 | 201.1917 | 4.665 | 564.1825
8.5991 | 402.4836 | 1.5504 | 295.8738 | 362.9544 | 201.2418 | 4.6603 | 564.1962
8.6099 | 401.9872 | 1.5502 | 295.6618 | 362.6597 | 200.9936 | 4.6487 | 563.6533
8.6207 | 401.9144 | 1.5504 | 295.6899 | 362.6756 | 200.9572 | 4.642 | 563.6328
8.6315 | 401.8372 | 1.5494 | 295.1645 | 362.1374 | 200.9186 | 4.6353 | 563.056
8.6423 | 401.8661 | 1.5502 | 295.906 | 362.8837 | 200.9331 | 4.6298 | 563.8167
8.6532 | 402.0405 | 1.5502 | 295.7419 | 362.7486 | 201.0202 | 4.626 | 563.7689
8.6641 | 402.1639 | 1.5498 | 295.6693 | 362.6967 | 201.082 | 4.6217 | 563.7786
8.6749 | 401.7924 | 1.5498 | 295.5885 | 362.5539 | 200.8962 | 4.6116 | 563.4501
8.6857 | 401.9433 | 1.55 | 295.6589 | 362.6495 | 200.9717 | 4.6076 | 563.6211
8.6966 | 402.2164 | 1.5498 | 296.0057 | 363.0418 | 201.1082 | 4.605 | 564.15
8.7075 | 402.2913 | 1.5498 | 295.8664 | 362.915 | 201.1457 | 4.6001 | 564.0606
8.7182 | 401.9683 | 1.5494 | 295.5507 | 362.5455 | 200.9842 | 4.5907 | 563.5296
8.7292 | 402.6891 | 1.5496 | 295.5087 | 362.6235 | 201.3445 | 4.5932 | 563.9681
8.7399 | 401.7948 | 1.5491 | 295.2049 | 362.1707 | 200.8974 | 4.5773 | 563.0681
8.7508 | 402.2156 | 1.5487 | 295.4831 | 362.519 | 201.1078 | 4.5765 | 563.6268
8.7617 | 402.0696 | 1.5493 | 295.6391 | 362.6507 | 201.0348 | 4.5691 | 563.6855
8.7725 | 402.018 | 1.5485 | 295.2282 | 362.2312 | 201.009 | 4.5629 | 563.2402
8.7834 | 402.7174 | 1.5496 | 295.8231 | 362.9427 | 201.3587 | 4.5652 | 564.3014
8.7942 | 402.2183 | 1.5487 | 295.6444 | 362.6807 | 201.1091 | 4.5539 | 563.7899
8.8051 | 402.4673 | 1.5489 | 295.7377 | 362.8156 | 201.2337 | 4.5511 | 564.0492
8.816 | 402.4912 | 1.5485 | 295.5436 | 362.6255 | 201.2456 | 4.5457 | 563.8711
8.8268 | 402.3691 | 1.5487 | 295.8419 | 362.9034 | 201.1845 | 4.5388 | 564.088
8.8376 | 402.3945 | 1.5487 | 295.682 | 362.7477 | 201.1972 | 4.5335 | 563.945
8.8484 | 402.1949 | 1.5481 | 295.5515 | 362.5839 | 201.0974 | 4.5257 | 563.6814
8.8592 | 402.7421 | 1.5485 | 295.7741 | 362.8978 | 201.3711 | 4.5264 | 564.2688
8.8702 | 402.8396 | 1.5481 | 295.896 | 363.0359 | 201.4198 | 4.5219 | 564.4557
8.8809 | 402.0235 | 1.5481 | 295.9072 | 362.9111 | 201.0117 | 4.5072 | 563.9229
8.8918 | 402.2926 | 1.5471 | 295.5422 | 362.591 | 201.1463 | 4.5048 | 563.7373
8.9025 | 402.1441 | 1.5469 | 295.6938 | 362.7179 | 201.0721 | 4.4976 | 563.7899
8.9135 | 402.5645 | 1.5468 | 295.9267 | 363.0208 | 201.2823 | 4.4969 | 564.303
8.9244 | 402.4375 | 1.546 | 295.8168 | 362.8897 | 201.2187 | 4.4899 | 564.1085
8.9352 | 401.9154 | 1.5452 | 295.2833 | 362.2692 | 200.9577 | 4.4786 | 563.2269
8.9459 | 401.5207 | 1.5452 | 295.314 | 362.2342 | 200.7604 | 4.4689 | 562.9945
8.9568 | 401.5194 | 1.5448 | 295.3215 | 362.2414 | 200.7597 | 4.4634 | 563.0011
8.9677 | 401.3948 | 1.5444 | 295.1395 | 362.0386 | 200.6974 | 4.4566 | 562.736
8.9787 | 401.8401 | 1.5444 | 295.3142 | 362.2875 | 200.92 | 4.4561 | 563.2076
8.9894 | 401.5681 | 1.5443 | 295.2718 | 362.1998 | 200.784 | 4.4478 | 562.9839
9.0002 | 401.3201 | 1.5439 | 295.1595 | 362.0461 | 200.66 | 4.4397 | 562.7062
9.0111 | 401.6913 | 1.5439 | 295.3845 | 362.3331 | 200.8457 | 4.4384 | 563.1787
9.022 | 401.5903 | 1.5433 | 295.2753 | 362.207 | 200.7951 | 4.4319 | 563.0022
9.0325 | 401.3475 | 1.5439 | 295.3487 | 362.24 | 200.6738 | 4.4241 | 562.9137
9.0436 | 401.2938 | 1.5429 | 294.7567 | 361.639 | 200.6469 | 4.4181 | 562.2859
9.0544 | 401.4411 | 1.5425 | 294.6811 | 361.5879 | 200.7205 | 4.4144 | 562.3085
9.0653 | 401.5659 | 1.5427 | 294.9414 | 361.8691 | 200.783 | 4.4105 | 562.652
9.0762 | 401.7152 | 1.5429 | 295.3111 | 362.2636 | 200.8576 | 4.4069 | 563.1212
9.087 | 401.7172 | 1.5433 | 295.6111 | 362.564 | 200.8586 | 4.4016 | 563.4226
9.0979 | 401.7926 | 1.5435 | 295.6584 | 362.6238 | 200.8963 | 4.3972 | 563.5201
9.1087 | 402.013 | 1.5429 | 295.8332 | 362.8354 | 201.0065 | 4.3944 | 563.8419
9.1196 | 402.1608 | 1.5427 | 295.5688 | 362.5956 | 201.0804 | 4.3908 | 563.676
9.1305 | 401.9602 | 1.542 | 295.2571 | 362.2505 | 200.9801 | 4.3833 | 563.2306
9.1413 | 401.8621 | 1.542 | 295.6638 | 362.6408 | 200.931 | 4.3771 | 563.5719
9.152 | 401.7139 | 1.5418 | 295.4791 | 362.4314 | 200.8569 | 4.3703 | 563.2884
9.1629 | 401.9365 | 1.5418 | 295.3135 | 362.3029 | 200.9682 | 4.3676 | 563.2712
9.1738 | 401.9843 | 1.5414 | 295.3685 | 362.3658 | 200.9921 | 4.3629 | 563.358
9.1846 | 402.2095 | 1.542 | 295.6192 | 362.6541 | 201.1047 | 4.3602 | 563.7589
9.1953 | 401.7134 | 1.5412 | 295.1443 | 362.0965 | 200.8567 | 4.3497 | 562.9532
9.2063 | 402.3334 | 1.542 | 295.6677 | 362.7233 | 201.1667 | 4.3513 | 563.89
9.2171 | 402.3082 | 1.5418 | 295.9373 | 362.9887 | 201.1541 | 4.3459 | 564.1428
9.228 | 402.2111 | 1.5421 | 295.8036 | 362.8387 | 201.1055 | 4.3397 | 563.9443
9.2389 | 402.7791 | 1.5423 | 295.8631 | 362.993 | 201.3896 | 4.3408 | 564.3825
9.2497 | 402.7311 | 1.5425 | 295.7931 | 362.915 | 201.3656 | 4.3352 | 564.2805
9.2606 | 402.7552 | 1.5423 | 295.8398 | 362.9657 | 201.3776 | 4.3304 | 564.3433
9.2713 | 402.9776 | 1.5423 | 296.2152 | 363.3781 | 201.4888 | 4.3277 | 564.8669
9.2823 | 403.1754 | 1.5425 | 295.9758 | 363.1717 | 201.5877 | 4.3248 | 564.7594
9.2928 | 402.7092 | 1.5427 | 295.939 | 363.0572 | 201.3546 | 4.3148 | 564.4118
9.3039 | 403.1274 | 1.5427 | 295.8613 | 363.0492 | 201.5637 | 4.3142 | 564.6129
9.3147 | 402.8563 | 1.5427 | 295.8187 | 362.9615 | 201.4282 | 4.3063 | 564.3896
9.3256 | 403.1259 | 1.5423 | 296.0903 | 363.278 | 201.563 | 4.3042 | 564.8409
9.3365 | 403.6193 | 1.5425 | 296.1222 | 363.392 | 201.8096 | 4.3044 | 565.2017
9.3473 | 402.9766 | 1.542 | 295.6392 | 362.802 | 201.4883 | 4.2926 | 564.2903
9.358 | 402.7775 | 1.5414 | 295.7883 | 362.9179 | 201.3888 | 4.2855 | 564.3066
9.369 | 402.7507 | 1.541 | 295.507 | 362.6321 | 201.3753 | 4.2802 | 564.0075
9.3799 | 402.9501 | 1.5416 | 295.8367 | 362.9951 | 201.4751 | 4.2774 | 564.4701
9.3907 | 403.3696 | 1.5418 | 295.7786 | 363.0069 | 201.6848 | 4.2769 | 564.6917
9.4015 | 403.292 | 1.5408 | 295.5773 | 362.7926 | 201.646 | 4.2712 | 564.4386
9.4124 | 403.1956 | 1.5414 | 295.9285 | 363.1278 | 201.5978 | 4.2652 | 564.7256
9.4232 | 403.2927 | 1.541 | 295.8335 | 363.049 | 201.6464 | 4.2613 | 564.6953
9.4341 | 403.4432 | 1.5418 | 296.3903 | 363.6308 | 201.7216 | 4.258 | 565.3524
9.4449 | 403.4156 | 1.541 | 295.8798 | 363.1157 | 201.7078 | 4.2529 | 564.8235
9.4556 | 403.1205 | 1.541 | 295.8758 | 363.0626 | 201.5603 | 4.2449 | 564.6228
9.4665 | 403.2442 | 1.5412 | 296.1248 | 363.3322 | 201.6221 | 4.2413 | 564.9543
9.4775 | 403.6133 | 1.5414 | 296.4788 | 363.7477 | 201.8067 | 4.2403 | 565.5543
9.4882 | 403.6619 | 1.5412 | 296.3489 | 363.6258 | 201.8309 | 4.236 | 565.4568
9.4992 | 404.1025 | 1.5408 | 296.2479 | 363.5984 | 202.0513 | 4.2358 | 565.6496
9.5099 | 403.5841 | 1.5402 | 296.063 | 363.327 | 201.792 | 4.2256 | 565.1191
9.5207 | 403.6568 | 1.54 | 295.8956 | 363.1717 | 201.8284 | 4.2215 | 565.0001
9.5316 | 403.5587 | 1.5402 | 295.916 | 363.1758 | 201.7794 | 4.2156 | 564.9551
9.5425 | 403.6066 | 1.54 | 296.3904 | 363.6582 | 201.8033 | 4.2113 | 565.4615
9.5533 | 403.5829 | 1.5402 | 296.1925 | 363.4563 | 201.7914 | 4.2063 | 565.2478
9.5641 | 403.9029 | 1.5404 | 296.6314 | 363.9486 | 201.9515 | 4.2049 | 565.9
9.5751 | 403.8508 | 1.5398 | 296.4001 | 363.7086 | 201.9254 | 4.1996 | 565.634
9.5859 | 403.8774 | 1.5404 | 296.6918 | 364.0047 | 201.9387 | 4.1951 | 565.9434
9.5967 | 404.196 | 1.5402 | 296.8178 | 364.1838 | 202.098 | 4.1937 | 566.2818
9.6075 | 403.8494 | 1.5396 | 296.3414 | 363.6496 | 201.9247 | 4.1854 | 565.5743
9.6182 | 403.5074 | 1.54 | 296.5226 | 363.7738 | 201.7537 | 4.1772 | 565.5275
9.6293 | 403.8721 | 1.5395 | 296.4949 | 363.807 | 201.9361 | 4.1761 | 565.743
9.6401 | 403.9949 | 1.5395 | 296.3836 | 363.716 | 201.9974 | 4.1727 | 565.7135
9.6509 | 404.0159 | 1.5387 | 296.1214 | 363.4573 | 202.0079 | 4.1683 | 565.4653
9.6618 | 403.9664 | 1.5387 | 296.4031 | 363.7308 | 201.9832 | 4.1631 | 565.714
9.6725 | 403.4257 | 1.5385 | 296.2132 | 363.4509 | 201.7129 | 4.1529 | 565.1637
9.6835 | 403.9399 | 1.5385 | 296.3892 | 363.7125 | 201.9699 | 4.1535 | 565.6825
9.6944 | 403.9632 | 1.5383 | 296.3609 | 363.6881 | 201.9816 | 4.149 | 565.6697
9.7051 | 404.2077 | 1.5381 | 296.4137 | 363.7816 | 202.1038 | 4.147 | 565.8855
9.7159 | 404.5257 | 1.5379 | 296.5263 | 363.9473 | 202.2629 | 4.1456 | 566.2101
9.7268 | 404.5257 | 1.5381 | 296.3006 | 363.7215 | 202.2628 | 4.141 | 565.9844
9.7377 | 404.399 | 1.5373 | 296.1466 | 363.5464 | 202.1995 | 4.135 | 565.7459
9.7485 | 404.4486 | 1.5375 | 296.3931 | 363.8012 | 202.2243 | 4.131 | 566.0255
9.7593 | 404.4238 | 1.5375 | 296.6773 | 364.0813 | 202.2119 | 4.1262 | 566.2932
9.7702 | 404.3699 | 1.5366 | 296.2545 | 363.6495 | 202.185 | 4.121 | 565.8344
9.781 | 404.5924 | 1.5371 | 296.7355 | 364.1676 | 202.2962 | 4.1187 | 566.4638
9.792 | 404.6895 | 1.5371 | 296.9531 | 364.4014 | 202.3448 | 4.1151 | 566.7461
9.8028 | 404.6881 | 1.537 | 296.4915 | 363.9396 | 202.3441 | 4.1105 | 566.2836
9.8136 | 404.687 | 1.5368 | 296.9916 | 364.4394 | 202.3435 | 4.106 | 566.7829
9.8244 | 404.3649 | 1.536 | 295.9698 | 363.364 | 202.1825 | 4.0982 | 565.5464
9.8353 | 404.5869 | 1.5366 | 296.783 | 364.2141 | 202.2934 | 4.0959 | 566.5076
9.8461 | 404.436 | 1.5358 | 296.435 | 363.841 | 202.218 | 4.0899 | 566.059
9.857 | 404.5563 | 1.5354 | 296.4751 | 363.9011 | 202.2781 | 4.0866 | 566.1793
9.8677 | 404.4089 | 1.5354 | 296.3794 | 363.7809 | 202.2045 | 4.0807 | 565.9853
9.8786 | 404.3593 | 1.5354 | 296.5469 | 363.9401 | 202.1796 | 4.0757 | 566.1198
9.8894 | 404.5292 | 1.5352 | 296.4788 | 363.9003 | 202.2646 | 4.0729 | 566.1649
9.9003 | 404.5045 | 1.5354 | 296.7026 | 364.12 | 202.2522 | 4.0682 | 566.3723
9.9113 | 404.7972 | 1.5354 | 296.6159 | 364.0821 | 202.3986 | 4.0667 | 566.4807
9.922 | 404.7473 | 1.5352 | 296.7865 | 364.2444 | 202.3737 | 4.0618 | 566.618
9.9328 | 404.745 | 1.5348 | 296.5313 | 363.9888 | 202.3725 | 4.0573 | 566.3613
9.9436 | 404.5737 | 1.535 | 296.6196 | 364.0485 | 202.2868 | 4.0512 | 566.3354
9.9546 | 404.7909 | 1.5346 | 296.5554 | 364.0205 | 202.3954 | 4.0489 | 566.416
9.9655 | 404.9116 | 1.5345 | 296.8032 | 364.2885 | 202.4558 | 4.0457 | 566.7443
9.9762 | 404.666 | 1.5343 | 296.3986 | 363.8429 | 202.333 | 4.0389 | 566.1759
9.9871 | 404.4667 | 1.5337 | 296.2769 | 363.6881 | 202.2334 | 4.0325 | 565.9214
9.9979 | 405.0514 | 1.5333 | 296.6497 | 364.1583 | 202.5257 | 4.0339 | 566.684
10.0089 | 405.0004 | 1.5331 | 296.2062 | 363.7063 | 202.5002 | 4.029 | 566.2065
10.0197 | 405.3932 | 1.5337 | 296.8885 | 364.454 | 202.6966 | 4.0286 | 567.1506
10.0305 | 404.999 | 1.5331 | 296.7418 | 364.2416 | 202.4995 | 4.0203 | 566.7411
10.0413 | 405.0193 | 1.5323 | 296.6543 | 364.1576 | 202.5097 | 4.0162 | 566.6672
10.0522 | 405.1177 | 1.5327 | 296.9022 | 364.4219 | 202.5589 | 4.0128 | 566.9807
10.0631 | 405.2386 | 1.5327 | 296.9698 | 364.5096 | 202.6193 | 4.0097 | 567.1289
10.0739 | 404.9668 | 1.5321 | 296.8835 | 364.378 | 202.4834 | 4.0027 | 566.8614
10.0847 | 405.2102 | 1.5321 | 296.6298 | 364.1648 | 202.6051 | 4.0008 | 566.7699
10.0955 | 405.1567 | 1.5312 | 296.3587 | 363.8848 | 202.5783 | 3.996 | 566.4632
10.1063 | 404.6198 | 1.5316 | 296.4789 | 363.9155 | 202.3099 | 3.9864 | 566.2254
10.1173 | 404.7143 | 1.5312 | 296.5259 | 363.9782 | 202.3571 | 3.983 | 566.3354
10.128 | 404.762 | 1.531 | 296.8789 | 364.3392 | 202.381 | 3.9793 | 566.7202
10.1389 | 405.2271 | 1.5316 | 297.3798 | 364.9176 | 202.6135 | 3.9796 | 567.5312
10.1497 | 404.9545 | 1.5308 | 296.6585 | 364.151 | 202.4773 | 3.9727 | 566.6282
10.1606 | 404.9508 | 1.5302 | 296.6449 | 364.1367 | 202.4754 | 3.9684 | 566.6121
10.1715 | 404.899 | 1.5298 | 296.6233 | 364.1065 | 202.4495 | 3.9636 | 566.556
10.1823 | 404.8242 | 1.5296 | 296.5665 | 364.0372 | 202.4121 | 3.9587 | 566.4493
10.1931 | 404.6755 | 1.5293 | 296.3229 | 363.7688 | 202.3377 | 3.953 | 566.1066
10.204 | 404.8449 | 1.5293 | 296.819 | 364.2932 | 202.4225 | 3.9505 | 566.7156
10.2148 | 404.9674 | 1.5296 | 296.9014 | 364.396 | 202.4837 | 3.9475 | 566.8797
10.2255 | 404.7206 | 1.5291 | 296.5694 | 364.0228 | 202.3603 | 3.9409 | 566.3831
10.2364 | 404.6455 | 1.5289 | 296.6289 | 364.0699 | 202.3228 | 3.936 | 566.3926
10.2474 | 404.9105 | 1.5285 | 296.9805 | 364.4655 | 202.4552 | 3.9344 | 566.9208
10.2582 | 405.1284 | 1.5283 | 296.7983 | 364.3197 | 202.5642 | 3.9324 | 566.8839
10.2689 | 404.9796 | 1.5279 | 296.4611 | 363.9577 | 202.4898 | 3.9268 | 566.4475
10.28 | 405.4887 | 1.5277 | 296.9006 | 364.482 | 202.7443 | 3.9275 | 567.2264
10.2908 | 404.9003 | 1.5272 | 296.5116 | 363.9949 | 202.4501 | 3.9177 | 566.4451
10.3016 | 404.7512 | 1.5268 | 296.5485 | 364.007 | 202.3756 | 3.9121 | 566.3826
10.3124 | 404.8216 | 1.5264 | 296.4154 | 363.8857 | 202.4108 | 3.9087 | 566.2965
10.3232 | 404.8207 | 1.5264 | 296.3741 | 363.8443 | 202.4104 | 3.9046 | 566.2546
10.3342 | 405.1356 | 1.5264 | 296.6424 | 364.165 | 202.5678 | 3.9035 | 566.7328
10.3448 | 404.6221 | 1.526 | 296.2967 | 363.7338 | 202.3111 | 3.8945 | 566.0448
10.3558 | 404.9361 | 1.5258 | 296.5532 | 364.0426 | 202.4681 | 3.8934 | 566.5106
10.3666 | 404.7144 | 1.5254 | 296.5405 | 363.9929 | 202.3572 | 3.8872 | 566.3501
10.3775 | 404.9304 | 1.525 | 296.5659 | 364.0543 | 202.4652 | 3.8852 | 566.5195
10.3882 | 404.7366 | 1.5254 | 296.4525 | 363.9086 | 202.3683 | 3.8794 | 566.2769
10.3992 | 404.7809 | 1.5248 | 296.5723 | 364.0358 | 202.3905 | 3.8757 | 566.4262
10.4101 | 404.559 | 1.5245 | 296.2798 | 363.7063 | 202.2795 | 3.8695 | 565.9858
10.4209 | 404.8514 | 1.5248 | 296.7005 | 364.1757 | 202.4257 | 3.8683 | 566.6014
10.4317 | 404.7255 | 1.5241 | 296.3702 | 363.8245 | 202.3628 | 3.8631 | 566.1872
10.4425 | 405.2101 | 1.5239 | 296.3043 | 363.8394 | 202.6051 | 3.8637 | 566.4444
10.4534 | 405.3293 | 1.5237 | 296.6408 | 364.1956 | 202.6646 | 3.8608 | 566.8603
10.4643 | 405.2533 | 1.5233 | 296.251 | 363.7932 | 202.6266 | 3.8561 | 566.4199
10.4751 | 405.1278 | 1.5227 | 296.5607 | 364.082 | 202.5639 | 3.8509 | 566.6459
10.4859 | 404.8811 | 1.5222 | 296.1845 | 363.6647 | 202.4406 | 3.8446 | 566.1052
10.4967 | 404.7825 | 1.5222 | 296.3461 | 363.8098 | 202.3912 | 3.8397 | 566.2011
10.5076 | 404.9034 | 1.5223 | 296.4669 | 363.9508 | 202.4517 | 3.8369 | 566.4025
10.5184 | 404.8283 | 1.5222 | 296.458 | 363.9293 | 202.4141 | 3.8322 | 566.3435
10.5293 | 404.8261 | 1.522 | 296.5724 | 364.0434 | 202.413 | 3.8282 | 566.4565
10.5402 | 404.9929 | 1.5216 | 296.5439 | 364.0427 | 202.4964 | 3.8259 | 566.5392
10.551 | 404.8937 | 1.5214 | 296.8566 | 364.3389 | 202.4469 | 3.821 | 566.7857
10.5617 | 404.7201 | 1.5208 | 296.3414 | 363.7947 | 202.36 | 3.8155 | 566.1548
10.5727 | 404.7415 | 1.5206 | 296.3365 | 363.7934 | 202.3707 | 3.8117 | 566.1642
10.5835 | 404.6666 | 1.5204 | 296.2765 | 363.7209 | 202.3333 | 3.8071 | 566.0542
10.5944 | 405.1491 | 1.52 | 296.3297 | 363.8546 | 202.5746 | 3.8078 | 566.4291
10.6051 | 404.7094 | 1.5197 | 296.3595 | 363.8111 | 202.3547 | 3.7998 | 566.1658
10.6161 | 404.6328 | 1.5193 | 296.3608 | 363.7996 | 202.3164 | 3.7951 | 566.116
10.627 | 405.117 | 1.5193 | 296.4174 | 363.9369 | 202.5585 | 3.7958 | 566.4954
10.6378 | 405.2595 | 1.5189 | 296.8286 | 364.3719 | 202.6298 | 3.7933 | 567.0016
10.6486 | 405.2324 | 1.5185 | 296.5315 | 364.0702 | 202.6162 | 3.7892 | 566.6864
10.6593 | 405.1348 | 1.5187 | 296.6612 | 364.1837 | 202.5674 | 3.7844 | 566.7511
10.6703 | 405.1787 | 1.5181 | 296.675 | 364.2047 | 202.5893 | 3.7809 | 566.7941
10.6812 | 405.2248 | 1.5179 | 296.6981 | 364.2356 | 202.6124 | 3.7775 | 566.848
10.6919 | 405.124 | 1.5173 | 296.6808 | 364.2015 | 202.562 | 3.7728 | 566.7635
10.7027 | 404.7595 | 1.5175 | 296.7518 | 364.2118 | 202.3798 | 3.7656 | 566.5915
10.7134 | 404.8298 | 1.5172 | 296.4327 | 363.9043 | 202.4149 | 3.7625 | 566.3192
10.7246 | 405.1406 | 1.5168 | 296.5341 | 364.0575 | 202.5703 | 3.7615 | 566.6278
10.7353 | 405.1658 | 1.5173 | 296.7106 | 364.2382 | 202.5829 | 3.7579 | 566.8211
10.7462 | 405.1125 | 1.5166 | 296.8298 | 364.3485 | 202.5562 | 3.7536 | 566.9048
10.7569 | 404.7215 | 1.5162 | 296.5304 | 363.984 | 202.3608 | 3.7462 | 566.3447
10.7677 | 405.1324 | 1.5162 | 296.7495 | 364.2716 | 202.5662 | 3.7463 | 566.8378
10.7788 | 405.4682 | 1.516 | 297.0768 | 364.6548 | 202.7341 | 3.7456 | 567.3889
10.7896 | 405.5618 | 1.5156 | 297.0484 | 364.642 | 202.7809 | 3.7427 | 567.4229
10.8005 | 405.7039 | 1.5152 | 296.9649 | 364.5822 | 202.8519 | 3.7402 | 567.4342
10.8112 | 404.8764 | 1.5147 | 296.4673 | 363.9467 | 202.4382 | 3.7289 | 566.3849
10.8221 | 405.4542 | 1.5143 | 296.9339 | 364.5096 | 202.7271 | 3.7305 | 567.2367
10.833 | 405.1621 | 1.5145 | 296.863 | 364.3901 | 202.5811 | 3.724 | 566.9711
10.8438 | 404.8942 | 1.5145 | 296.9877 | 364.4701 | 202.4471 | 3.7178 | 566.9172
10.8547 | 405.3975 | 1.5137 | 296.7082 | 364.2745 | 202.6988 | 3.7187 | 566.9732
10.8655 | 405.0554 | 1.5133 | 296.4541 | 363.9633 | 202.5277 | 3.7119 | 566.491
10.8763 | 405.1254 | 1.5131 | 296.873 | 364.3939 | 202.5627 | 3.7088 | 566.9566
10.8871 | 404.9286 | 1.5127 | 296.9317 | 364.4198 | 202.4643 | 3.7034 | 566.8841
10.8981 | 405.0455 | 1.5124 | 297.7685 | 365.2761 | 202.5228 | 3.7007 | 567.7988
10.9088 | 404.8007 | 1.512 | 296.3216 | 363.7883 | 202.4003 | 3.6948 | 566.1887
10.9196 | 404.5786 | 1.5114 | 295.954 | 363.3838 | 202.2893 | 3.6891 | 565.6731
10.9305 | 404.4063 | 1.5112 | 296.4778 | 363.8788 | 202.2031 | 3.6839 | 566.082
10.9415 | 404.6211 | 1.511 | 296.4023 | 363.8392 | 202.3106 | 3.6822 | 566.1497
10.9522 | 404.6438 | 1.511 | 296.752 | 364.1926 | 202.3219 | 3.6787 | 566.5145
10.9631 | 404.837 | 1.5114 | 296.3875 | 363.8603 | 202.4185 | 3.6769 | 566.2788
10.9738 | 404.7125 | 1.5108 | 296.6068 | 364.0588 | 202.3562 | 3.6721 | 566.4151
10.9847 | 404.9989 | 1.5104 | 296.9771 | 364.4769 | 202.4994 | 3.6711 | 566.9764
10.9957 | 405.5033 | 1.5102 | 297.0022 | 364.5861 | 202.7517 | 3.672 | 567.3377
11.0065 | 405.4501 | 1.5095 | 296.708 | 364.283 | 202.725 | 3.6679 | 567.0081
11.0173 | 405.2796 | 1.5097 | 296.7017 | 364.2483 | 202.6398 | 3.6628 | 566.8881
11.0281 | 404.9851 | 1.5091 | 296.6001 | 364.0977 | 202.4926 | 3.6565 | 566.5902
11.039 | 405.0564 | 1.5093 | 296.7482 | 364.2576 | 202.5282 | 3.6536 | 566.7858
11.0498 | 405.2945 | 1.5089 | 297.1298 | 364.6789 | 202.6473 | 3.6521 | 567.3261
11.0607 | 405.3384 | 1.5083 | 296.6805 | 364.2369 | 202.6692 | 3.649 | 566.9061
11.0715 | 405.2155 | 1.5083 | 296.9602 | 364.4962 | 202.6078 | 3.6443 | 567.1039
11.0823 | 405.0181 | 1.5077 | 296.6336 | 364.1367 | 202.5091 | 3.6389 | 566.6457
11.0932 | 405.0882 | 1.5077 | 296.8302 | 364.3449 | 202.5441 | 3.636 | 566.889
11.1041 | 405.0604 | 1.5074 | 296.6309 | 364.141 | 202.5302 | 3.6322 | 566.6712
11.1149 | 405.1791 | 1.5074 | 296.7949 | 364.3247 | 202.5895 | 3.6297 | 566.9143
11.1257 | 404.8851 | 1.5068 | 296.3863 | 363.8672 | 202.4426 | 3.6236 | 566.3097
11.1365 | 405.3869 | 1.506 | 296.7494 | 364.3138 | 202.6934 | 3.6245 | 567.0073
11.1474 | 405.481 | 1.506 | 297.0341 | 364.6143 | 202.7405 | 3.6218 | 567.3548
11.1584 | 405.4776 | 1.5058 | 296.4765 | 364.0561 | 202.7388 | 3.6183 | 566.7949
11.1691 | 405.2819 | 1.5056 | 296.7553 | 364.3023 | 202.641 | 3.613 | 566.9432
11.18 | 405.3015 | 1.505 | 296.6071 | 364.1573 | 202.6507 | 3.6097 | 566.8081
11.1908 | 405.177 | 1.5047 | 296.3543 | 363.8838 | 202.5885 | 3.6051 | 566.4723
11.2017 | 404.7157 | 1.5045 | 296.943 | 364.3956 | 202.3578 | 3.5975 | 566.7535
11.2125 | 405.315 | 1.5041 | 296.893 | 364.4455 | 202.6575 | 3.5993 | 567.103
11.2232 | 404.9267 | 1.5039 | 296.4801 | 363.9679 | 202.4634 | 3.5924 | 566.4312
11.2341 | 405.0681 | 1.5037 | 296.7247 | 364.236 | 202.5341 | 3.5902 | 566.7701
11.245 | 405.0892 | 1.5035 | 296.8531 | 364.368 | 202.5446 | 3.5869 | 566.9126
11.2558 | 405.0854 | 1.5031 | 296.9085 | 364.4227 | 202.5427 | 3.5834 | 566.9654
11.2668 | 405.2279 | 1.5033 | 296.9163 | 364.4542 | 202.6139 | 3.5812 | 567.0682
11.2776 | 405.1046 | 1.5031 | 296.5051 | 364.0225 | 202.5523 | 3.5767 | 566.5748
11.2884 | 405.292 | 1.5024 | 296.7593 | 364.308 | 202.646 | 3.5749 | 566.954
11.2992 | 405.2643 | 1.502 | 296.5749 | 364.119 | 202.6322 | 3.5713 | 566.7511
11.31 | 405.5511 | 1.502 | 296.914 | 364.5059 | 202.7756 | 3.5704 | 567.2814
11.321 | 405.4967 | 1.5012 | 296.6693 | 364.2521 | 202.7484 | 3.5664 | 567.0004
11.3318 | 404.9157 | 1.501 | 296.6956 | 364.1816 | 202.4579 | 3.5579 | 566.6394
11.3426 | 404.8862 | 1.5002 | 296.3303 | 363.8113 | 202.4431 | 3.5543 | 566.2544
11.3534 | 405.1001 | 1.5001 | 296.5543 | 364.071 | 202.5501 | 3.5528 | 566.621
11.3643 | 404.8053 | 1.4993 | 296.2552 | 363.7228 | 202.4027 | 3.5468 | 566.1254
11.3753 | 404.777 | 1.4989 | 296.3568 | 363.8196 | 202.3885 | 3.5431 | 566.2081
11.386 | 404.5575 | 1.4987 | 296.389 | 363.8153 | 202.2788 | 3.5378 | 566.094
11.3968 | 404.3365 | 1.4981 | 296.0246 | 363.4141 | 202.1683 | 3.5325 | 565.5823
11.4077 | 404.5962 | 1.4976 | 296.1815 | 363.6142 | 202.2981 | 3.5314 | 565.9123
11.4186 | 405.1241 | 1.4977 | 296.3907 | 363.9113 | 202.562 | 3.5327 | 566.4734
11.4293 | 405.1437 | 1.4972 | 296.615 | 364.1389 | 202.5718 | 3.5296 | 566.7108
11.4402 | 404.9231 | 1.4968 | 296.3449 | 363.832 | 202.4615 | 3.5243 | 566.2936
11.4511 | 405.0871 | 1.4964 | 296.4216 | 363.9362 | 202.5436 | 3.5224 | 566.4797
11.4618 | 404.7478 | 1.4962 | 296.2532 | 363.7112 | 202.3739 | 3.5161 | 566.0851
11.4727 | 405.0809 | 1.496 | 296.3842 | 363.8977 | 202.5405 | 3.5157 | 566.4381
11.4835 | 404.9577 | 1.4958 | 296.4416 | 363.9346 | 202.4789 | 3.5113 | 566.4134
11.4944 | 404.9774 | 1.4954 | 296.5383 | 364.0345 | 202.4887 | 3.5081 | 566.5232
11.5052 | 404.7561 | 1.4949 | 296.3034 | 363.7628 | 202.3781 | 3.5029 | 566.1408
11.5161 | 404.7537 | 1.4949 | 296.5419 | 364.0008 | 202.3768 | 3.4996 | 566.3777
11.5269 | 404.8209 | 1.4943 | 296.2549 | 363.725 | 202.4104 | 3.4969 | 566.1355
11.5377 | 404.8171 | 1.4939 | 296.3366 | 363.8062 | 202.4086 | 3.4936 | 566.2147
11.5486 | 404.5006 | 1.4935 | 296.1924 | 363.6092 | 202.2503 | 3.4875 | 565.8595
11.5595 | 404.4009 | 1.4933 | 296.1819 | 363.5821 | 202.2005 | 3.4834 | 565.7825
11.5704 | 404.7088 | 1.4929 | 296.4298 | 363.8813 | 202.3544 | 3.4828 | 566.2357
11.5812 | 404.9456 | 1.4927 | 296.6314 | 364.1223 | 202.4728 | 3.4815 | 566.5951
11.592 | 404.7977 | 1.4924 | 296.4268 | 363.893 | 202.3988 | 3.477 | 566.2919
11.6029 | 404.5523 | 1.4918 | 296.5984 | 364.0237 | 202.2761 | 3.4716 | 566.2999
11.6137 | 404.6717 | 1.4922 | 296.7463 | 364.1915 | 202.3358 | 3.4695 | 566.5274
11.6245 | 405.2173 | 1.4912 | 296.6983 | 364.2345 | 202.6086 | 3.4709 | 566.8432
11.6354 | 405.1666 | 1.4912 | 296.7113 | 364.2391 | 202.5833 | 3.4672 | 566.8224
11.6462 | 404.7047 | 1.4904 | 296.4584 | 363.9092 | 202.3524 | 3.46 | 566.2615
11.657 | 404.4624 | 1.4904 | 296.4651 | 363.8755 | 202.2312 | 3.4548 | 566.1067
11.6679 | 404.6491 | 1.4899 | 296.4348 | 363.8763 | 202.3245 | 3.4531 | 566.2009
11.6788 | 404.8128 | 1.4895 | 296.7828 | 364.2516 | 202.4064 | 3.4513 | 566.658
11.6896 | 404.7613 | 1.4893 | 296.3966 | 363.8569 | 202.3807 | 3.4477 | 566.2375
11.7005 | 404.6131 | 1.4889 | 296.1961 | 363.6317 | 202.3066 | 3.4432 | 565.9382
11.7114 | 404.9227 | 1.4891 | 296.6546 | 364.1417 | 202.4613 | 3.4427 | 566.6031
11.7221 | 405.0642 | 1.4891 | 296.9771 | 364.4878 | 202.5321 | 3.4407 | 567.0199
11.733 | 404.7945 | 1.4883 | 297.0329 | 364.4986 | 202.3972 | 3.4352 | 566.8959
11.7438 | 404.7194 | 1.4881 | 296.7545 | 364.2077 | 202.3597 | 3.4314 | 566.5674
11.7546 | 404.7862 | 1.4876 | 296.7222 | 364.1866 | 202.3931 | 3.4288 | 566.5797
11.7655 | 404.8542 | 1.4874 | 296.7326 | 364.2083 | 202.4271 | 3.4262 | 566.6354
11.7764 | 404.9469 | 1.4874 | 296.886 | 364.3772 | 202.4735 | 3.4238 | 566.8506
11.7873 | 405.0144 | 1.487 | 296.761 | 364.2634 | 202.5072 | 3.4213 | 566.7706
11.798 | 404.7727 | 1.487 | 297.1731 | 364.6352 | 202.3863 | 3.4161 | 567.0216
11.8089 | 404.5979 | 1.486 | 296.6217 | 364.0546 | 202.2989 | 3.4115 | 566.3536
11.8198 | 404.2805 | 1.4853 | 296.3785 | 363.7586 | 202.1403 | 3.4057 | 565.8988
11.8307 | 404.9241 | 1.4853 | 296.6974 | 364.1847 | 202.462 | 3.408 | 566.6468
11.8414 | 404.6793 | 1.4845 | 296.3306 | 363.7771 | 202.3396 | 3.4028 | 566.1168
11.8522 | 404.603 | 1.4841 | 296.2727 | 363.7065 | 202.3015 | 3.3991 | 566.008
11.8631 | 404.8392 | 1.4841 | 296.4896 | 363.9628 | 202.4196 | 3.3979 | 566.3824
11.874 | 404.451 | 1.4835 | 296.5213 | 363.9298 | 202.2255 | 3.3915 | 566.1553
11.8848 | 404.4936 | 1.4829 | 296.5188 | 363.9344 | 202.2468 | 3.3888 | 566.1812
11.8957 | 404.7061 | 1.4829 | 296.6706 | 364.1217 | 202.3531 | 3.3875 | 566.4747
11.9064 | 404.5576 | 1.4824 | 296.4489 | 363.8752 | 202.2788 | 3.3832 | 566.154
11.9174 | 404.4826 | 1.4824 | 296.397 | 363.8108 | 202.2413 | 3.3795 | 566.0521
11.9283 | 404.3095 | 1.4818 | 296.4091 | 363.7941 | 202.1548 | 3.3749 | 565.9488
11.939 | 404.2081 | 1.481 | 296.2221 | 363.5902 | 202.1041 | 3.371 | 565.6942
11.95 | 404.5166 | 1.4812 | 296.4579 | 363.8773 | 202.2583 | 3.3705 | 566.1356
11.9607 | 404.1301 | 1.4808 | 296.1985 | 363.5536 | 202.0651 | 3.3643 | 565.6186
11.9716 | 404.7932 | 1.4801 | 296.5256 | 363.9911 | 202.3966 | 3.3668 | 566.3877
11.9825 | 404.7173 | 1.4799 | 296.376 | 363.8289 | 202.3587 | 3.3631 | 566.1875
11.9933 | 404.6897 | 1.4797 | 296.4761 | 363.9243 | 202.3448 | 3.3598 | 566.2692
12.0041 | 404.5404 | 1.4789 | 296.2411 | 363.6645 | 202.2702 | 3.3555 | 565.9347
12.0149 | 404.3219 | 1.4787 | 296.4814 | 363.8683 | 202.1609 | 3.3507 | 566.0293
12.0258 | 404.1019 | 1.4783 | 296.1538 | 363.5041 | 202.0509 | 3.3458 | 565.5551
12.0367 | 404.3606 | 1.4781 | 296.7953 | 364.1887 | 202.1803 | 3.3449 | 566.369
12.0475 | 404.2592 | 1.4774 | 296.1457 | 363.5222 | 202.1296 | 3.3411 | 565.6518
12.0583 | 404.0169 | 1.4772 | 296.3556 | 363.6917 | 202.0084 | 3.3361 | 565.7002
12.0692 | 404.1067 | 1.4766 | 296.3164 | 363.6675 | 202.0533 | 3.3338 | 565.7209
12.08 | 403.9376 | 1.4768 | 296.4626 | 363.7855 | 201.9688 | 3.3295 | 565.7543
12.0908 | 404.1233 | 1.4762 | 296.2804 | 363.6342 | 202.0616 | 3.328 | 565.6959
12.1017 | 403.9759 | 1.476 | 296.3344 | 363.6637 | 201.9879 | 3.3238 | 565.6517
12.1126 | 404.7598 | 1.4758 | 296.8348 | 364.2948 | 202.3799 | 3.3273 | 566.6747
12.1234 | 404.6611 | 1.4758 | 297.0027 | 364.4463 | 202.3306 | 3.3235 | 566.7768
12.1343 | 404.6556 | 1.4753 | 296.7035 | 364.1461 | 202.3278 | 3.3205 | 566.4739
12.1452 | 404.699 | 1.4751 | 296.1608 | 363.6106 | 202.3495 | 3.3179 | 565.9601
12.156 | 404.7897 | 1.4747 | 296.6543 | 364.1193 | 202.3949 | 3.3156 | 566.5141
12.1668 | 404.689 | 1.4741 | 296.5403 | 363.9885 | 202.3445 | 3.3119 | 566.333
12.1776 | 404.3499 | 1.4735 | 296.3291 | 363.7207 | 202.1749 | 3.3062 | 565.8957
12.1884 | 404.0589 | 1.4731 | 295.9514 | 363.2946 | 202.0295 | 3.3008 | 565.324
12.1993 | 404.055 | 1.473 | 296.5997 | 363.9422 | 202.0275 | 3.2979 | 565.9697
12.2102 | 404.3583 | 1.4722 | 296.3462 | 363.7392 | 202.1791 | 3.2974 | 565.9184
12.221 | 404.4028 | 1.4722 | 296.4808 | 363.8813 | 202.2014 | 3.2948 | 566.0827
12.2319 | 404.3018 | 1.4716 | 296.2524 | 363.636 | 202.1509 | 3.2911 | 565.7869
12.2427 | 404.5838 | 1.4714 | 296.595 | 364.0256 | 202.2919 | 3.2905 | 566.3175
12.2535 | 404.627 | 1.471 | 296.8664 | 364.3042 | 202.3135 | 3.2879 | 566.6177
12.2644 | 404.4097 | 1.4712 | 296.5439 | 363.9455 | 202.2048 | 3.2832 | 566.1504
12.2752 | 403.9969 | 1.4701 | 295.9339 | 363.2668 | 201.9985 | 3.277 | 565.2652
12.286 | 404.066 | 1.4703 | 296.2498 | 363.5941 | 202.033 | 3.2747 | 565.6271
12.2968 | 403.9424 | 1.4699 | 296.4049 | 363.7286 | 201.9712 | 3.2708 | 565.6998
12.3077 | 403.9848 | 1.4695 | 296.4665 | 363.7973 | 201.9924 | 3.2682 | 565.7897
12.3185 | 403.8367 | 1.4689 | 296.9945 | 364.3006 | 201.9183 | 3.2642 | 566.219
12.3295 | 404.355 | 1.4685 | 296.4449 | 363.8374 | 202.1775 | 3.2655 | 566.0149
12.3402 | 404.1361 | 1.4681 | 296.5418 | 363.8979 | 202.0681 | 3.2609 | 565.9659
12.3511 | 404.2034 | 1.468 | 296.5435 | 363.9107 | 202.1017 | 3.2585 | 566.0124
12.362 | 403.9824 | 1.4672 | 296.2642 | 363.5946 | 201.9912 | 3.2539 | 565.5858
12.3727 | 403.526 | 1.4668 | 296.1009 | 363.3552 | 201.763 | 3.2474 | 565.1182
12.3837 | 403.7116 | 1.4666 | 295.9727 | 363.258 | 201.8558 | 3.246 | 565.1138
12.3945 | 404.1146 | 1.467 | 296.817 | 364.1694 | 202.0573 | 3.2464 | 566.2267
12.4053 | 403.9884 | 1.466 | 296.3166 | 363.648 | 201.9942 | 3.2426 | 565.6422
12.4163 | 404.6511 | 1.4662 | 296.8144 | 364.2563 | 202.3256 | 3.245 | 566.5818
12.4271 | 404.6226 | 1.4658 | 296.7723 | 364.2094 | 202.3113 | 3.242 | 566.5207
12.4379 | 404.2371 | 1.4655 | 296.6126 | 363.9854 | 202.1185 | 3.2361 | 566.104
12.4487 | 404.0675 | 1.4655 | 296.8119 | 364.1565 | 202.0338 | 3.2319 | 566.1902
12.4595 | 403.4661 | 1.4645 | 296.1182 | 363.3626 | 201.7331 | 3.2243 | 565.0956
12.4705 | 403.9823 | 1.4639 | 296.557 | 363.8874 | 201.9912 | 3.2256 | 565.8785
12.4813 | 403.812 | 1.4637 | 296.2091 | 363.5111 | 201.906 | 3.2214 | 565.4171
12.4921 | 403.8787 | 1.4633 | 296.2762 | 363.5893 | 201.9393 | 3.2192 | 565.5287
12.503 | 403.9208 | 1.463 | 296.1402 | 363.4603 | 201.9604 | 3.2167 | 565.4207
12.5138 | 404.558 | 1.4628 | 296.584 | 364.0103 | 202.279 | 3.219 | 566.2893
12.5246 | 404.3149 | 1.4622 | 296.6337 | 364.0195 | 202.1574 | 3.2143 | 566.177
12.5354 | 404.025 | 1.4618 | 296.7391 | 364.0766 | 202.0125 | 3.2092 | 566.0891
12.5463 | 403.7338 | 1.4612 | 296.2908 | 363.5798 | 201.8669 | 3.2041 | 565.4467
12.5571 | 404.039 | 1.4612 | 296.4622 | 363.802 | 202.0195 | 3.2038 | 565.8215
12.5681 | 404.0565 | 1.4607 | 296.7704 | 364.1131 | 202.0282 | 3.2011 | 566.1414
12.5788 | 404.5035 | 1.4605 | 296.7016 | 364.1189 | 202.2518 | 3.2019 | 566.3706
12.5897 | 404.3076 | 1.4599 | 296.5902 | 363.9748 | 202.1538 | 3.1976 | 566.1286
12.6004 | 404.0207 | 1.4601 | 296.5538 | 363.8905 | 202.0103 | 3.1926 | 565.9009
12.6114 | 404.1074 | 1.4591 | 296.2366 | 363.5878 | 202.0537 | 3.1905 | 565.6415
12.6223 | 403.9832 | 1.4587 | 296.1868 | 363.5173 | 201.9916 | 3.1868 | 565.5089
12.633 | 403.6209 | 1.458 | 296.0046 | 363.2747 | 201.8104 | 3.1812 | 565.0852
12.644 | 403.6881 | 1.458 | 296.5833 | 363.8647 | 201.8441 | 3.179 | 565.7087
12.6547 | 403.6343 | 1.4572 | 295.8986 | 363.1709 | 201.8171 | 3.1758 | 564.9881
12.6656 | 403.6544 | 1.4572 | 296.1496 | 363.4253 | 201.8272 | 3.1733 | 565.2525
12.6765 | 403.8622 | 1.4568 | 296.5395 | 363.8499 | 201.9311 | 3.1722 | 565.781
12.6873 | 403.6447 | 1.4566 | 296.587 | 363.8612 | 201.8224 | 3.1678 | 565.6835
12.6982 | 403.5428 | 1.4558 | 295.8361 | 363.0932 | 201.7714 | 3.1643 | 564.8646
12.709 | 404.0132 | 1.4558 | 296.275 | 363.6105 | 202.0066 | 3.1653 | 565.6171
12.7199 | 404.2686 | 1.4555 | 296.2695 | 363.6476 | 202.1343 | 3.1646 | 565.7819
12.7307 | 404.1677 | 1.4549 | 296.5678 | 363.929 | 202.0838 | 3.1611 | 566.0129
12.7414 | 403.7128 | 1.4545 | 296.1999 | 363.4854 | 201.8564 | 3.1549 | 565.3418
12.7524 | 403.8711 | 1.4537 | 295.8731 | 363.185 | 201.9356 | 3.1534 | 565.1205
12.7633 | 403.7016 | 1.4537 | 296.5376 | 363.8212 | 201.8508 | 3.1494 | 565.672
12.7741 | 403.5533 | 1.4532 | 296.2238 | 363.4827 | 201.7767 | 3.1455 | 565.2593
12.7848 | 403.5021 | 1.453 | 295.9709 | 363.2213 | 201.7511 | 3.1425 | 564.9723
12.7957 | 403.7814 | 1.4528 | 296.3882 | 363.6851 | 201.8907 | 3.142 | 565.5758
12.8065 | 403.2524 | 1.4516 | 295.9435 | 363.1522 | 201.6262 | 3.1352 | 564.7784
12.8174 | 402.7985 | 1.4516 | 295.6454 | 362.7784 | 201.3992 | 3.129 | 564.1777
12.8283 | 403.3129 | 1.451 | 296.1443 | 363.3631 | 201.6564 | 3.1304 | 565.0196
12.8391 | 403.5437 | 1.4505 | 295.8799 | 363.1372 | 201.7719 | 3.1295 | 564.909
12.8498 | 403.375 | 1.4505 | 296.1446 | 363.3738 | 201.6875 | 3.1256 | 565.0613
12.8609 | 403.6509 | 1.4497 | 296.1917 | 363.4669 | 201.8255 | 3.1251 | 565.2923
12.8715 | 403.5054 | 1.4495 | 296.2295 | 363.4804 | 201.7527 | 3.1214 | 565.2331
12.8826 | 403.5928 | 1.4489 | 296.2182 | 363.4837 | 201.7964 | 3.1194 | 565.2801
12.8933 | 403.2585 | 1.4489 | 296.5783 | 363.788 | 201.6292 | 3.1142 | 565.4173
12.9042 | 403.0856 | 1.4482 | 295.8879 | 363.0688 | 201.5428 | 3.1102 | 564.6116
12.9151 | 403.2233 | 1.4482 | 296.0851 | 363.289 | 201.6117 | 3.1086 | 564.9006
12.9259 | 403.0756 | 1.4476 | 296.0628 | 363.2421 | 201.5378 | 3.1049 | 564.7799
12.9367 | 403.1876 | 1.447 | 296.0385 | 363.2364 | 201.5938 | 3.1032 | 564.8302
12.9476 | 402.8497 | 1.4462 | 295.6949 | 362.8365 | 201.4248 | 3.098 | 564.2614
12.9583 | 402.8225 | 1.4462 | 295.9379 | 363.075 | 201.4113 | 3.0952 | 564.4862
12.9692 | 403.4304 | 1.4457 | 296.0525 | 363.2909 | 201.7152 | 3.0973 | 565.0061
12.9802 | 403.1623 | 1.4447 | 295.5349 | 362.7286 | 201.5811 | 3.0926 | 564.3098
12.9909 | 402.922 | 1.4445 | 295.9404 | 363.0941 | 201.461 | 3.0882 | 564.5551
13.0017 | 402.7992 | 1.4443 | 295.7496 | 362.8828 | 201.3996 | 3.0847 | 564.2824
13.0125 | 403.0299 | 1.4439 | 295.9704 | 363.1421 | 201.515 | 3.0839 | 564.657
13.0234 | 402.978 | 1.4437 | 295.9473 | 363.1103 | 201.489 | 3.0809 | 564.5993
13.0344 | 403.1127 | 1.4432 | 296.009 | 363.1944 | 201.5563 | 3.0793 | 564.7508
13.0452 | 402.801 | 1.443 | 296.1494 | 363.2829 | 201.4005 | 3.0744 | 564.6834
13.056 | 403.3136 | 1.4422 | 295.9352 | 363.1541 | 201.6568 | 3.0758 | 564.8109
13.0668 | 403.2868 | 1.4424 | 296.1937 | 363.4082 | 201.6434 | 3.073 | 565.0516
13.0778 | 403.3736 | 1.4416 | 295.7436 | 362.9725 | 201.6868 | 3.0711 | 564.6593
13.0885 | 402.92 | 1.4412 | 295.8444 | 362.9977 | 201.46 | 3.0651 | 564.4577
13.0994 | 402.9365 | 1.4405 | 295.5193 | 362.6753 | 201.4682 | 3.0627 | 564.1436
13.1102 | 402.6969 | 1.4405 | 295.8852 | 363.0013 | 201.3484 | 3.0584 | 564.3498
13.121 | 402.5246 | 1.4397 | 295.7981 | 362.8855 | 201.2623 | 3.0545 | 564.1478
13.132 | 402.8737 | 1.4397 | 296.023 | 363.1687 | 201.4369 | 3.0546 | 564.6055
13.1428 | 403.3165 | 1.4393 | 296.1013 | 363.3207 | 201.6582 | 3.0555 | 564.979
13.1536 | 402.8832 | 1.4382 | 295.9913 | 363.1385 | 201.4416 | 3.0497 | 564.5801
13.1644 | 402.9012 | 1.4378 | 295.7714 | 362.9216 | 201.4506 | 3.0473 | 564.3722
13.1753 | 402.6849 | 1.4378 | 295.7837 | 362.8979 | 201.3425 | 3.0432 | 564.2403
13.1862 | 402.8416 | 1.4368 | 295.6465 | 362.7868 | 201.4208 | 3.0418 | 564.2076
13.197 | 402.6006 | 1.4364 | 295.7059 | 362.806 | 201.3003 | 3.0375 | 564.1063
13.2078 | 402.4327 | 1.4366 | 295.9427 | 363.0148 | 201.2163 | 3.0338 | 564.2312
13.2187 | 402.4722 | 1.4359 | 295.6559 | 362.7346 | 201.2361 | 3.0316 | 563.9707
13.2294 | 402.4889 | 1.4351 | 295.3966 | 362.478 | 201.2444 | 3.0292 | 563.7225
13.2404 | 402.4605 | 1.4351 | 295.3032 | 362.38 | 201.2303 | 3.0265 | 563.6102
13.2513 | 402.5491 | 1.4347 | 296.9191 | 364.0106 | 201.2745 | 3.0247 | 565.2852
13.2621 | 402.404 | 1.4347 | 296.0536 | 363.1209 | 201.202 | 3.0211 | 564.3229
13.2729 | 402.3276 | 1.4343 | 295.7207 | 362.7753 | 201.1638 | 3.0181 | 563.9391
13.2837 | 402.44 | 1.4339 | 295.5672 | 362.6405 | 201.22 | 3.0165 | 563.8605
13.2947 | 402.3371 | 1.433 | 295.5052 | 362.5613 | 201.1685 | 3.0132 | 563.7299
13.3054 | 402.2148 | 1.4328 | 295.6167 | 362.6525 | 201.1074 | 3.0099 | 563.7599
13.3163 | 402.6554 | 1.4322 | 295.3436 | 362.4528 | 201.3277 | 3.0107 | 563.7805
13.3271 | 402.6739 | 1.432 | 295.7522 | 362.8646 | 201.337 | 3.0084 | 564.2015
13.3378 | 402.2688 | 1.4316 | 295.5849 | 362.6297 | 201.1344 | 3.003 | 563.7641
13.3487 | 402.5434 | 1.4309 | 295.4479 | 362.5385 | 201.2717 | 3.0026 | 563.8102
13.3595 | 402.3035 | 1.4307 | 295.5908 | 362.6414 | 201.1518 | 2.9983 | 563.7931
13.3704 | 402.3209 | 1.4303 | 295.8486 | 362.9021 | 201.1605 | 2.996 | 564.0625
13.3813 | 402.2696 | 1.4303 | 295.7364 | 362.7813 | 201.1348 | 2.9932 | 563.9161
13.3922 | 402.1208 | 1.4295 | 295.6019 | 362.622 | 201.0604 | 2.9897 | 563.6824
13.4031 | 402.1609 | 1.4289 | 295.6893 | 362.7162 | 201.0805 | 2.9875 | 563.7966
13.4139 | 401.9917 | 1.4287 | 295.6286 | 362.6272 | 200.9958 | 2.9839 | 563.6231
13.4247 | 401.9153 | 1.4284 | 295.6527 | 362.6386 | 200.9577 | 2.9809 | 563.5962
13.4355 | 401.8394 | 1.428 | 295.6307 | 362.6039 | 200.9197 | 2.9779 | 563.5236
13.4463 | 401.8547 | 1.427 | 295.3105 | 362.2862 | 200.9273 | 2.9756 | 563.2136
13.4574 | 402.5064 | 1.4268 | 295.6625 | 362.7469 | 201.2532 | 2.978 | 564.0001
13.4681 | 402.195 | 1.4263 | 295.3854 | 362.4179 | 201.0975 | 2.9734 | 563.5154
13.479 | 402.1899 | 1.4261 | 295.6091 | 362.6407 | 201.0949 | 2.9709 | 563.7357
13.4898 | 402.3022 | 1.4259 | 295.7823 | 362.8327 | 201.1511 | 2.9694 | 563.9838
13.5006 | 402.2258 | 1.4255 | 295.7521 | 362.7897 | 201.1129 | 2.9664 | 563.9026
13.5116 | 402.2422 | 1.4249 | 296.7736 | 363.814 | 201.1211 | 2.9641 | 564.9351
13.5223 | 401.8625 | 1.4249 | 295.7228 | 362.6999 | 200.9313 | 2.959 | 563.6311
13.5331 | 401.5495 | 1.4239 | 295.622 | 362.5469 | 200.7747 | 2.9543 | 563.3217
13.5439 | 401.6852 | 1.4238 | 295.4763 | 362.4238 | 200.8426 | 2.9529 | 563.2664
13.5549 | 402.1475 | 1.4232 | 295.7349 | 362.7594 | 201.0737 | 2.954 | 563.8332
13.5656 | 401.9549 | 1.423 | 295.8153 | 362.8077 | 200.9774 | 2.9502 | 563.7852
13.5764 | 401.7842 | 1.4224 | 295.6905 | 362.6545 | 200.8921 | 2.9466 | 563.5466
13.5873 | 401.5191 | 1.4218 | 295.4926 | 362.4124 | 200.7595 | 2.9423 | 563.172
13.5981 | 401.2555 | 1.4214 | 295.4561 | 362.332 | 200.6277 | 2.938 | 562.9598
13.6091 | 401.8821 | 1.4211 | 295.6815 | 362.6618 | 200.941 | 2.9403 | 563.6029
13.6199 | 401.9702 | 1.4207 | 295.6669 | 362.6619 | 200.9851 | 2.9386 | 563.647
13.6306 | 401.7308 | 1.4205 | 295.5947 | 362.5498 | 200.8654 | 2.9345 | 563.4152
13.6416 | 401.4662 | 1.4201 | 295.5458 | 362.4568 | 200.7331 | 2.9302 | 563.1899
13.6525 | 401.6931 | 1.4193 | 295.3125 | 362.2613 | 200.8465 | 2.9295 | 563.1079
13.6632 | 401.2413 | 1.4188 | 295.144 | 362.0175 | 200.6206 | 2.9239 | 562.6382
13.6741 | 401.1892 | 1.4186 | 295.1177 | 361.9826 | 200.5946 | 2.9212 | 562.5772
13.685 | 401.7936 | 1.4186 | 295.6274 | 362.593 | 200.8968 | 2.9233 | 563.4898
13.6959 | 402.0452 | 1.4182 | 295.7304 | 362.7379 | 201.0226 | 2.9228 | 563.7605
13.7066 | 401.7825 | 1.418 | 295.9999 | 362.9637 | 200.8913 | 2.9186 | 563.8549
13.7175 | 401.6117 | 1.4174 | 295.7064 | 362.6416 | 200.8058 | 2.9151 | 563.4475
13.7282 | 401.4646 | 1.4168 | 295.5411 | 362.4519 | 200.7323 | 2.9117 | 563.1842
13.7391 | 401.2946 | 1.4164 | 295.5632 | 362.4456 | 200.6473 | 2.9082 | 563.0929
13.75 | 401.1703 | 1.4159 | 295.6472 | 362.509 | 200.5852 | 2.905 | 563.0941
13.7608 | 401.7268 | 1.4157 | 295.5152 | 362.4697 | 200.8634 | 2.9067 | 563.3331
13.7716 | 401.5572 | 1.4153 | 295.4259 | 362.3521 | 200.7786 | 2.9032 | 563.1307
13.7824 | 401.1285 | 1.4145 | 295.5355 | 362.3903 | 200.5643 | 2.8978 | 562.9545
13.7933 | 401.452 | 1.4147 | 295.7953 | 362.704 | 200.726 | 2.8979 | 563.43
13.8042 | 401.0696 | 1.414 | 295.3493 | 362.1942 | 200.5348 | 2.8928 | 562.729
13.8151 | 401.1099 | 1.4136 | 295.5587 | 362.4104 | 200.555 | 2.8908 | 562.9653
13.826 | 401.8281 | 1.413 | 295.6279 | 362.5992 | 200.914 | 2.8937 | 563.5133
13.8368 | 401.6148 | 1.4134 | 295.8721 | 362.8079 | 200.8074 | 2.8899 | 563.6153
13.8477 | 401.5583 | 1.4122 | 295.3596 | 362.286 | 200.7792 | 2.8873 | 563.0651
13.8585 | 401.4827 | 1.412 | 295.5158 | 362.4296 | 200.7414 | 2.8845 | 563.1709
13.8693 | 401.0311 | 1.4113 | 295.4781 | 362.3166 | 200.5155 | 2.879 | 562.8322
13.8801 | 400.8849 | 1.4109 | 295.4409 | 362.2551 | 200.4425 | 2.8757 | 562.6975
13.8909 | 400.8094 | 1.4107 | 295.2548 | 362.0564 | 200.4047 | 2.8729 | 562.4611
13.9018 | 401.0607 | 1.4105 | 295.7457 | 362.5892 | 200.5304 | 2.8724 | 563.1195
13.9127 | 401.5444 | 1.4099 | 295.565 | 362.4891 | 200.7722 | 2.8737 | 563.2613
13.9236 | 401.7036 | 1.4101 | 295.8245 | 362.7751 | 200.8518 | 2.8726 | 563.6269
13.9342 | 401.0894 | 1.4093 | 295.5894 | 362.4376 | 200.5447 | 2.866 | 562.9823
13.9452 | 401.0591 | 1.409 | 295.2867 | 362.1298 | 200.5295 | 2.8635 | 562.6594
13.9561 | 401.1244 | 1.409 | 295.6145 | 362.4686 | 200.5622 | 2.8617 | 563.0308
13.9669 | 400.8355 | 1.408 | 295.4056 | 362.2116 | 200.4178 | 2.8574 | 562.6293
13.9777 | 400.8059 | 1.4076 | 295.5351 | 362.336 | 200.4029 | 2.855 | 562.739
13.9886 | 401.4533 | 1.4072 | 295.8398 | 362.7486 | 200.7266 | 2.8574 | 563.4753
13.9994 | 401.215 | 1.4072 | 295.6064 | 362.4756 | 200.6075 | 2.8535 | 563.0831
14.0102 | 401.0682 | 1.4066 | 295.5451 | 362.3898 | 200.5341 | 2.8503 | 562.9239
14.0211 | 400.7573 | 1.4061 | 295.2396 | 362.0325 | 200.3787 | 2.8458 | 562.4111
14.032 | 401.3581 | 1.4059 | 295.6708 | 362.5638 | 200.679 | 2.8479 | 563.2429
14.0428 | 401.0938 | 1.4051 | 295.4192 | 362.2682 | 200.5469 | 2.8438 | 562.8151
14.0535 | 400.833 | 1.4051 | 295.6426 | 362.4481 | 200.4165 | 2.8398 | 562.8646
14.0644 | 400.6623 | 1.4045 | 295.5907 | 362.3677 | 200.3311 | 2.8364 | 562.6989
14.0754 | 400.4694 | 1.4043 | 295.4805 | 362.2254 | 200.2347 | 2.8328 | 562.4601
14.0863 | 400.8362 | 1.404 | 295.9188 | 362.7248 | 200.4181 | 2.8332 | 563.1429
14.097 | 400.5728 | 1.4034 | 295.4213 | 362.1834 | 200.2864 | 2.8292 | 562.4698
14.1079 | 400.9386 | 1.4028 | 295.6659 | 362.489 | 200.4693 | 2.8296 | 562.9583
14.1188 | 400.8153 | 1.4024 | 295.3964 | 362.199 | 200.4077 | 2.8266 | 562.6066
14.1296 | 400.7634 | 1.4022 | 295.8735 | 362.6674 | 200.3817 | 2.824 | 563.0491
14.1404 | 400.7336 | 1.4018 | 295.7625 | 362.5514 | 200.3668 | 2.8217 | 562.9182
14.1513 | 400.7279 | 1.4017 | 296.0952 | 362.8832 | 200.364 | 2.8195 | 563.2471
14.162 | 399.974 | 1.4007 | 295.5135 | 362.1758 | 199.987 | 2.812 | 562.1628
14.1729 | 400.7603 | 1.4005 | 295.6526 | 362.446 | 200.3802 | 2.8154 | 562.8261
14.1838 | 400.3102 | 1.3999 | 295.4922 | 362.2106 | 200.1551 | 2.81 | 562.3657
14.1946 | 400.887 | 1.3997 | 295.388 | 362.2025 | 200.4435 | 2.812 | 562.646
14.2054 | 400.5056 | 1.3988 | 295.5634 | 362.3143 | 200.2528 | 2.8071 | 562.5671
14.2163 | 400.4766 | 1.3986 | 295.4547 | 362.2008 | 200.2383 | 2.8048 | 562.4391
14.2272 | 400.4938 | 1.3984 | 295.2137 | 361.9627 | 200.2469 | 2.8028 | 562.2096
14.238 | 400.3243 | 1.398 | 295.893 | 362.6138 | 200.1622 | 2.7994 | 562.7759
14.2489 | 400.9461 | 1.3976 | 295.8371 | 362.6615 | 200.4731 | 2.8017 | 563.1345
14.2597 | 400.824 | 1.3974 | 295.8717 | 362.6757 | 200.412 | 2.7987 | 563.0877
14.2706 | 400.5599 | 1.3967 | 295.7326 | 362.4925 | 200.2799 | 2.7947 | 562.7725
14.2815 | 400.5521 | 1.3961 | 295.4622 | 362.2209 | 200.2761 | 2.7925 | 562.4969
14.2922 | 400.5234 | 1.3959 | 295.4448 | 362.1987 | 200.2617 | 2.7902 | 562.4604
14.3031 | 400.0966 | 1.3951 | 295.5371 | 362.2199 | 200.0483 | 2.7851 | 562.2682
14.3139 | 399.949 | 1.3943 | 295.1423 | 361.8005 | 199.9745 | 2.782 | 561.775
14.3247 | 400.3155 | 1.3942 | 295.4218 | 362.1411 | 200.1578 | 2.7824 | 562.2988
14.3357 | 400.1672 | 1.3934 | 295.2849 | 361.9794 | 200.0836 | 2.7793 | 562.063
14.3465 | 400.0896 | 1.3926 | 294.9965 | 361.6781 | 200.0448 | 2.7766 | 561.7229
14.3572 | 399.7587 | 1.3924 | 295.0414 | 361.6679 | 199.8794 | 2.7723 | 561.5472
14.3681 | 399.5639 | 1.3915 | 294.5615 | 361.1555 | 199.782 | 2.7688 | 560.9374
14.3789 | 399.6735 | 1.3911 | 294.7717 | 361.384 | 199.8368 | 2.7675 | 561.2207
14.3899 | 399.6441 | 1.3909 | 295.1442 | 361.7516 | 199.8221 | 2.7652 | 561.5736
14.4007 | 399.4509 | 1.3903 | 294.7829 | 361.3581 | 199.7255 | 2.7618 | 561.0835
14.4115 | 399.3037 | 1.3895 | 294.6929 | 361.2436 | 199.6519 | 2.7587 | 560.8954
14.4223 | 399.0882 | 1.3892 | 294.8365 | 361.3512 | 199.5441 | 2.7551 | 560.8953
14.4332 | 399.5452 | 1.3886 | 294.6434 | 361.2343 | 199.7726 | 2.7562 | 561.0069
14.4442 | 399.8629 | 1.3882 | 294.9857 | 361.6296 | 199.9315 | 2.7563 | 561.561
14.4549 | 399.5308 | 1.3876 | 294.537 | 361.1255 | 199.7654 | 2.7519 | 560.8909
14.4657 | 399.3148 | 1.387 | 294.9311 | 361.4836 | 199.6574 | 2.7484 | 561.141
14.4766 | 399.1005 | 1.387 | 294.9195 | 361.4362 | 199.5502 | 2.7448 | 560.9865
14.4874 | 399.0462 | 1.3863 | 294.5927 | 361.1004 | 199.5231 | 2.7424 | 560.6235
14.4984 | 399.3181 | 1.3861 | 295.1501 | 361.7032 | 199.6591 | 2.7422 | 561.3622
14.5091 | 399.5685 | 1.3861 | 294.9923 | 361.5871 | 199.7843 | 2.7419 | 561.3713
14.52 | 399.3515 | 1.3853 | 294.7799 | 361.3384 | 199.6757 | 2.7384 | 561.0142
14.5308 | 399.2284 | 1.3847 | 294.9668 | 361.5049 | 199.6142 | 2.7355 | 561.1191
14.5416 | 399.1297 | 1.3845 | 294.8011 | 361.3227 | 199.5648 | 2.7328 | 560.8876
14.5525 | 399.2162 | 1.3844 | 295.0841 | 361.6201 | 199.6081 | 2.7313 | 561.2282
14.5634 | 399.3925 | 1.3834 | 294.5188 | 361.0843 | 199.6963 | 2.7305 | 560.7805
14.5742 | 399.3155 | 1.3828 | 295.1784 | 361.7309 | 199.6577 | 2.7279 | 561.3887
14.5851 | 399.1241 | 1.3826 | 294.5705 | 361.0911 | 199.562 | 2.7246 | 560.6532
14.5959 | 399.142 | 1.3826 | 295.1577 | 361.6814 | 199.571 | 2.7227 | 561.2524
14.6068 | 399.1341 | 1.382 | 295.0554 | 361.5778 | 199.5671 | 2.7206 | 561.1448
14.6176 | 399.0134 | 1.382 | 294.7033 | 361.2055 | 199.5067 | 2.7178 | 560.7122
14.6284 | 399.1205 | 1.3811 | 294.805 | 361.325 | 199.5602 | 2.7165 | 560.8853
14.6392 | 398.9979 | 1.3807 | 294.8834 | 361.383 | 199.4989 | 2.7137 | 560.882
14.6501 | 399.0363 | 1.3801 | 294.6327 | 361.1387 | 199.5181 | 2.7119 | 560.6569
14.661 | 399.077 | 1.3801 | 294.8376 | 361.3504 | 199.5385 | 2.7102 | 560.8889
14.6718 | 399.2789 | 1.3797 | 294.8742 | 361.4206 | 199.6394 | 2.7095 | 561.0601
14.6827 | 399.1323 | 1.3792 | 295.136 | 361.658 | 199.5661 | 2.7065 | 561.2242
14.6934 | 398.8009 | 1.3786 | 294.6448 | 361.1117 | 199.4005 | 2.7023 | 560.5121
14.7044 | 398.8169 | 1.3782 | 295.0022 | 361.4717 | 199.4085 | 2.7004 | 560.8801
14.7151 | 398.6264 | 1.378 | 294.8258 | 361.2635 | 199.3132 | 2.6971 | 560.5767
14.726 | 399.2197 | 1.3774 | 295.2425 | 361.7791 | 199.6098 | 2.6992 | 561.389
14.7369 | 399.259 | 1.3771 | 294.9687 | 361.5119 | 199.6295 | 2.6974 | 561.1414
14.7477 | 399.3924 | 1.3771 | 295.2463 | 361.8117 | 199.6962 | 2.6964 | 561.5079
14.7586 | 399.2682 | 1.3763 | 296.2281 | 362.7728 | 199.6341 | 2.6935 | 562.4069
14.7693 | 398.754 | 1.3761 | 294.8783 | 361.3373 | 199.377 | 2.6881 | 560.7143
14.7802 | 398.793 | 1.3757 | 294.8976 | 361.3631 | 199.3965 | 2.6864 | 560.7596
14.791 | 398.6019 | 1.3755 | 295.093 | 361.5266 | 199.3009 | 2.6831 | 560.8276
14.8018 | 398.5275 | 1.3755 | 294.9465 | 361.3677 | 199.2637 | 2.6807 | 560.6315
14.8127 | 398.6566 | 1.3746 | 294.9142 | 361.357 | 199.3283 | 2.6796 | 560.6853
14.8235 | 398.9026 | 1.3738 | 294.8408 | 361.3246 | 199.4513 | 2.6793 | 560.7759
14.8345 | 399.0113 | 1.3736 | 295.1004 | 361.6022 | 199.5056 | 2.678 | 561.1079
14.8453 | 398.5887 | 1.3732 | 294.8407 | 361.2721 | 199.2943 | 2.6732 | 560.5665
14.856 | 398.1204 | 1.3728 | 294.4623 | 360.8157 | 199.0602 | 2.6682 | 559.8759
14.867 | 399.1511 | 1.3722 | 294.8649 | 361.39 | 199.5755 | 2.6731 | 560.9656
14.8777 | 398.8444 | 1.3719 | 294.6438 | 361.1179 | 199.4222 | 2.6691 | 560.5401
14.8887 | 398.8383 | 1.3719 | 294.6745 | 361.1475 | 199.4191 | 2.6671 | 560.5667
14.8996 | 398.6211 | 1.3709 | 294.5472 | 360.984 | 199.3105 | 2.6637 | 560.2946
14.9103 | 398.6844 | 1.3707 | 295.0239 | 361.4713 | 199.3422 | 2.6622 | 560.8135
14.9212 | 398.6789 | 1.3707 | 295.347 | 361.7934 | 199.3394 | 2.6602 | 561.1329
14.932 | 398.9719 | 1.3703 | 295.3122 | 361.8075 | 199.4859 | 2.6603 | 561.2935
14.9428 | 398.8035 | 1.3699 | 295.152 | 361.6193 | 199.4018 | 2.6572 | 561.021
14.9537 | 398.5646 | 1.3694 | 295.2596 | 361.687 | 199.2823 | 2.6537 | 560.9693
14.9646 | 398.5805 | 1.369 | 295.5841 | 362.0142 | 199.2903 | 2.6519 | 561.3044
14.9754 | 398.8033 | 1.3684 | 294.8316 | 361.2989 | 199.4017 | 2.6514 | 560.7005
14.9863 | 398.2887 | 1.368 | 294.828 | 361.2095 | 199.1444 | 2.6461 | 560.3538
14.9972 | 398.6956 | 1.3674 | 294.9272 | 361.3765 | 199.3478 | 2.6469 | 560.7243
15.008 | 398.6431 | 1.3672 | 295.0933 | 361.5339 | 199.3216 | 2.6446 | 560.8554
15.0188 | 398.5671 | 1.3669 | 294.9478 | 361.3757 | 199.2836 | 2.6422 | 560.6592
15.0296 | 398.1208 | 1.3661 | 294.6964 | 361.0499 | 199.0604 | 2.6373 | 560.1103
15.0405 | 398.1363 | 1.3657 | 294.6708 | 361.0269 | 199.0682 | 2.6355 | 560.095
15.0514 | 398.4285 | 1.3653 | 294.9405 | 361.3452 | 199.2142 | 2.6356 | 560.5595
15.0622 | 398.2818 | 1.3646 | 294.6759 | 361.0562 | 199.1409 | 2.6327 | 560.1971
15.073 | 397.8814 | 1.3638 | 294.2922 | 360.6058 | 198.9407 | 2.6282 | 559.5465
15.0838 | 397.6442 | 1.3634 | 294.1647 | 360.4387 | 198.8221 | 2.6247 | 559.2608
15.0947 | 397.7542 | 1.3636 | 294.7922 | 361.0846 | 198.8771 | 2.6235 | 559.9617
15.1055 | 397.6768 | 1.3628 | 294.3101 | 360.5896 | 198.8384 | 2.6212 | 559.428
15.1165 | 398.2462 | 1.3628 | 294.8821 | 361.2565 | 199.1231 | 2.623 | 560.3796
15.1273 | 398.3295 | 1.3621 | 294.5212 | 360.9095 | 199.1648 | 2.6217 | 560.0742
15.138 | 398.1626 | 1.3619 | 294.6076 | 360.968 | 199.0813 | 2.6187 | 560.0493
15.1489 | 397.5565 | 1.3615 | 294.4954 | 360.7548 | 198.7782 | 2.6128 | 559.5331
15.1598 | 397.7101 | 1.3611 | 294.6757 | 360.9607 | 198.855 | 2.612 | 559.8158
15.1707 | 397.564 | 1.3605 | 294.5151 | 360.7758 | 198.782 | 2.6091 | 559.5578
15.1815 | 397.7159 | 1.3596 | 294.5711 | 360.857 | 198.8579 | 2.6083 | 559.715
15.1922 | 397.5019 | 1.3592 | 294.2697 | 360.52 | 198.7509 | 2.605 | 559.271
15.2031 | 397.2646 | 1.3588 | 294.2667 | 360.4775 | 198.6323 | 2.6016 | 559.1098
15.2139 | 396.8422 | 1.358 | 293.8879 | 360.0283 | 198.4211 | 2.597 | 558.4494
15.2249 | 397.1797 | 1.3578 | 294.2185 | 360.4152 | 198.5899 | 2.5973 | 559.005
15.2356 | 397.5419 | 1.3576 | 294.611 | 360.868 | 198.771 | 2.5979 | 559.6389
15.2465 | 397.5795 | 1.3571 | 294.478 | 360.7412 | 198.7897 | 2.5963 | 559.531
15.2573 | 397.0668 | 1.3567 | 294.1914 | 360.3692 | 198.5334 | 2.5911 | 558.9026
15.2682 | 397.3802 | 1.3561 | 294.2413 | 360.4713 | 198.6901 | 2.5913 | 559.1614
15.2791 | 397.0512 | 1.3557 | 294.535 | 360.7102 | 198.5256 | 2.5873 | 559.2358
15.2899 | 397.2967 | 1.3553 | 294.2656 | 360.4817 | 198.6483 | 2.587 | 559.1301
15.3006 | 396.8979 | 1.3546 | 293.9795 | 360.1291 | 198.4489 | 2.5826 | 558.5781
15.3116 | 397.0048 | 1.3542 | 294.1967 | 360.3642 | 198.5024 | 2.5815 | 558.8666
15.3225 | 396.9972 | 1.3538 | 294.3262 | 360.4924 | 198.4986 | 2.5796 | 558.991
15.3334 | 396.8061 | 1.3534 | 294.1762 | 360.3106 | 198.4031 | 2.5765 | 558.7136
15.3441 | 396.7298 | 1.3528 | 293.9631 | 360.0847 | 198.3649 | 2.5742 | 558.4496
15.355 | 396.8148 | 1.3526 | 294.2526 | 360.3884 | 198.4074 | 2.5729 | 558.7958
15.3658 | 397.0612 | 1.3524 | 294.4496 | 360.6265 | 198.5306 | 2.5727 | 559.1571
15.3766 | 396.7768 | 1.3517 | 293.8678 | 359.9973 | 198.3884 | 2.5691 | 558.3857
15.3876 | 396.745 | 1.3511 | 293.993 | 360.1172 | 198.3725 | 2.567 | 558.4897
15.3983 | 397.0849 | 1.3513 | 294.1392 | 360.3201 | 198.5425 | 2.5675 | 558.8625
15.4092 | 397.1682 | 1.3507 | 294.3215 | 360.5162 | 198.5841 | 2.5662 | 559.1003
15.42 | 396.4942 | 1.35 | 293.9196 | 360.002 | 198.2471 | 2.56 | 558.2491
15.431 | 396.5321 | 1.3496 | 294.1894 | 360.278 | 198.266 | 2.5584 | 558.5441
15.4419 | 397.305 | 1.3494 | 294.5845 | 360.802 | 198.6525 | 2.5616 | 559.4545
15.4526 | 396.9542 | 1.349 | 294.1551 | 360.3141 | 198.4771 | 2.5576 | 558.7912
15.4634 | 396.6937 | 1.3484 | 294.067 | 360.1827 | 198.3469 | 2.5541 | 558.5295
15.4743 | 396.7551 | 1.348 | 293.891 | 360.0168 | 198.3775 | 2.5527 | 558.3944
15.4851 | 396.4939 | 1.3473 | 293.7565 | 359.8388 | 198.2469 | 2.5493 | 558.0858
15.4959 | 396.0742 | 1.3469 | 293.5844 | 359.5968 | 198.0371 | 2.5448 | 557.6339
15.5068 | 396.4324 | 1.3463 | 293.7052 | 359.7773 | 198.2162 | 2.5453 | 557.9935
15.5176 | 396.129 | 1.3463 | 293.863 | 359.8845 | 198.0645 | 2.5416 | 557.949
15.5285 | 396.4412 | 1.3457 | 294.0152 | 360.0887 | 198.2206 | 2.5418 | 558.3093
15.5394 | 396.1111 | 1.345 | 293.82 | 359.8386 | 198.0556 | 2.5379 | 557.8941
15.5502 | 396.6087 | 1.3448 | 294.2772 | 360.3787 | 198.3044 | 2.5393 | 558.683
15.561 | 396.647 | 1.3444 | 294.0125 | 360.1203 | 198.3235 | 2.5378 | 558.4438
15.5717 | 396.2059 | 1.3442 | 294.1351 | 360.1694 | 198.1029 | 2.5332 | 558.2724
15.5826 | 396.0839 | 1.3438 | 293.6484 | 359.6623 | 198.0419 | 2.5307 | 557.7043
15.5936 | 396.1417 | 1.3428 | 293.5366 | 359.5603 | 198.0709 | 2.5293 | 557.6311
15.6044 | 396.4803 | 1.343 | 294.1599 | 360.2399 | 198.2401 | 2.5297 | 558.4801
15.6153 | 396.0592 | 1.3423 | 293.9678 | 359.9777 | 198.0296 | 2.5252 | 558.0073
15.626 | 396.0291 | 1.3419 | 294.1245 | 360.1294 | 198.0146 | 2.5233 | 558.1439
15.6369 | 395.8622 | 1.3417 | 293.7471 | 359.7241 | 197.9311 | 2.5205 | 557.6552
15.6478 | 395.852 | 1.3407 | 293.8814 | 359.8567 | 197.926 | 2.5186 | 557.7827
15.6586 | 396.1892 | 1.3407 | 294.0402 | 360.0717 | 198.0946 | 2.5191 | 558.1663
15.6694 | 395.8137 | 1.3398 | 293.6883 | 359.6572 | 197.9068 | 2.5149 | 557.5641
15.6803 | 395.8313 | 1.34 | 294.0886 | 360.0605 | 197.9157 | 2.5133 | 557.9761
15.6911 | 395.4555 | 1.339 | 293.6981 | 359.6074 | 197.7278 | 2.5092 | 557.3351
15.7019 | 396.0433 | 1.3388 | 293.9145 | 359.9217 | 198.0216 | 2.5112 | 557.9434
15.7129 | 396.081 | 1.3384 | 293.9448 | 359.9583 | 198.0405 | 2.5097 | 557.9988
15.7236 | 395.6379 | 1.3377 | 293.8707 | 359.8104 | 197.819 | 2.5051 | 557.6293
15.7345 | 395.4916 | 1.3369 | 293.4232 | 359.3385 | 197.7458 | 2.5025 | 557.0843
15.7453 | 395.1634 | 1.3363 | 293.1378 | 358.9984 | 197.5817 | 2.4987 | 556.5801
15.7562 | 395.6341 | 1.3355 | 293.4343 | 359.3734 | 197.8171 | 2.4999 | 557.1904
15.7671 | 395.6749 | 1.3359 | 293.7277 | 359.6736 | 197.8375 | 2.4985 | 557.511
15.7779 | 395.0037 | 1.3352 | 293.446 | 359.2799 | 197.5018 | 2.4925 | 556.7818
15.7887 | 395.2009 | 1.3346 | 293.6088 | 359.4756 | 197.6004 | 2.492 | 557.0761
15.7996 | 395.6032 | 1.334 | 293.7945 | 359.7284 | 197.8016 | 2.4929 | 557.53
15.8104 | 395.3904 | 1.3336 | 293.2422 | 359.1406 | 197.6952 | 2.4898 | 556.8358
15.8213 | 395.2234 | 1.3334 | 293.6475 | 359.5181 | 197.6117 | 2.4871 | 557.1298
15.8321 | 395.0091 | 1.3327 | 293.4424 | 359.2772 | 197.5045 | 2.484 | 556.7818
15.843 | 394.887 | 1.3323 | 293.6245 | 359.439 | 197.4435 | 2.4815 | 556.8825
15.8538 | 395.2209 | 1.3317 | 293.2402 | 359.1104 | 197.6105 | 2.4819 | 556.7208
15.8646 | 395.2159 | 1.3319 | 293.9117 | 359.7811 | 197.608 | 2.4802 | 557.389
15.8755 | 394.9097 | 1.3311 | 293.5288 | 359.3471 | 197.4549 | 2.4766 | 556.8019
15.8863 | 394.5367 | 1.3305 | 293.1056 | 358.8617 | 197.2683 | 2.4726 | 556.1301
15.8972 | 395.2601 | 1.3305 | 293.4943 | 359.371 | 197.6301 | 2.4754 | 557.001
15.908 | 394.8855 | 1.3296 | 293.3072 | 359.1215 | 197.4428 | 2.4714 | 556.5642
15.9187 | 394.5365 | 1.3292 | 293.283 | 359.039 | 197.2682 | 2.4675 | 556.3073
15.9296 | 394.8029 | 1.329 | 293.7088 | 359.5092 | 197.4014 | 2.4675 | 556.9107
15.9406 | 395.274 | 1.3288 | 293.8586 | 359.7376 | 197.637 | 2.4688 | 557.3746
15.9515 | 395.1742 | 1.3282 | 293.6043 | 359.4667 | 197.5871 | 2.4665 | 557.0538
15.9623 | 394.9393 | 1.328 | 293.6376 | 359.4609 | 197.4697 | 2.4633 | 556.9305
15.9731 | 394.4754 | 1.3275 | 293.3601 | 359.106 | 197.2377 | 2.4587 | 556.3437
15.984 | 394.5813 | 1.3271 | 293.382 | 359.1455 | 197.2906 | 2.4577 | 556.4362
15.9948 | 394.4599 | 1.3267 | 293.4828 | 359.2262 | 197.23 | 2.4553 | 556.4561
16.0056 | 394.9761 | 1.3263 | 293.5564 | 359.3858 | 197.4881 | 2.4569 | 556.8738
16.0165 | 395.0371 | 1.3261 | 293.3075 | 359.147 | 197.5185 | 2.4556 | 556.6656
16.0273 | 394.7783 | 1.3255 | 294.0337 | 359.8301 | 197.3892 | 2.4523 | 557.2192
16.0382 | 394.4286 | 1.3252 | 293.5248 | 359.2629 | 197.2143 | 2.4485 | 556.4772
16.0491 | 394.7866 | 1.3252 | 293.7765 | 359.5743 | 197.3933 | 2.449 | 556.9676
16.0599 | 394.9821 | 1.3244 | 293.4828 | 359.3132 | 197.4911 | 2.4486 | 556.8042
16.0707 | 394.5649 | 1.324 | 293.8874 | 359.6483 | 197.2825 | 2.4444 | 556.9307
16.0815 | 394.4198 | 1.3234 | 293.1434 | 358.88 | 197.2099 | 2.4418 | 556.0899
16.0923 | 394.8454 | 1.3232 | 293.6438 | 359.4514 | 197.4227 | 2.4428 | 556.8741
16.1033 | 394.723 | 1.3229 | 293.5808 | 359.368 | 197.3615 | 2.4404 | 556.7295
16.1141 | 394.557 | 1.3227 | 293.7409 | 359.5004 | 197.2785 | 2.4377 | 556.7789
16.1248 | 394.0036 | 1.3223 | 293.4073 | 359.0746 | 197.0018 | 2.4327 | 556.0764
16.1357 | 394.1758 | 1.3215 | 293.2389 | 358.9349 | 197.0879 | 2.4321 | 556.0228
16.1466 | 394.0543 | 1.3211 | 293.6673 | 359.343 | 197.0271 | 2.4297 | 556.3702
16.1574 | 393.9782 | 1.3207 | 293.4488 | 359.1118 | 196.9891 | 2.4276 | 556.1009
16.1683 | 394.7206 | 1.3204 | 293.4801 | 359.2669 | 197.3603 | 2.4306 | 556.6272
16.1791 | 394.3936 | 1.3198 | 293.7208 | 359.4531 | 197.1968 | 2.4269 | 556.6499
16.1899 | 393.7724 | 1.3194 | 293.4538 | 359.0825 | 196.8862 | 2.4215 | 555.9687
16.2009 | 393.8782 | 1.3192 | 293.2853 | 358.9317 | 196.9391 | 2.4205 | 555.8708
16.2117 | 394.2331 | 1.3186 | 293.3154 | 359.0209 | 197.1165 | 2.421 | 556.1375
16.2226 | 394.3168 | 1.3184 | 293.4705 | 359.19 | 197.1584 | 2.4199 | 556.3484
16.2333 | 393.4675 | 1.3177 | 293.0229 | 358.6009 | 196.7338 | 2.4131 | 555.3346
16.244 | 394.0286 | 1.3175 | 293.3408 | 359.0122 | 197.0143 | 2.415 | 556.0265
16.255 | 393.6796 | 1.3171 | 293.2232 | 358.8365 | 196.8398 | 2.4112 | 555.6763
16.2659 | 393.42 | 1.3163 | 293.1127 | 358.6827 | 196.71 | 2.408 | 555.3927
16.2767 | 393.7519 | 1.3157 | 293.1689 | 358.7943 | 196.876 | 2.4084 | 555.6702
16.2876 | 393.4481 | 1.3152 | 292.5776 | 358.1522 | 196.724 | 2.405 | 554.8763
16.2984 | 393.3267 | 1.3148 | 292.8345 | 358.3889 | 196.6633 | 2.4026 | 555.0523
16.3091 | 392.6152 | 1.3142 | 292.4974 | 357.9333 | 196.3076 | 2.3967 | 554.2409
16.3202 | 393.6281 | 1.314 | 292.8709 | 358.4756 | 196.8141 | 2.4013 | 555.2896
16.3309 | 393.282 | 1.314 | 293.2441 | 358.7911 | 196.641 | 2.3976 | 555.4321
16.3417 | 392.7973 | 1.3134 | 293.0225 | 358.4887 | 196.3986 | 2.393 | 554.8874
16.3526 | 393.2189 | 1.3129 | 293.0413 | 358.5777 | 196.6094 | 2.394 | 555.1872
16.3634 | 393.2112 | 1.3125 | 293.1961 | 358.7313 | 196.6056 | 2.3924 | 555.3369
16.3743 | 393.1576 | 1.3121 | 292.8928 | 358.4191 | 196.5788 | 2.3904 | 554.9979
16.3852 | 392.9244 | 1.3121 | 292.9531 | 358.4405 | 196.4622 | 2.3874 | 554.9027
16.396 | 393.5043 | 1.3113 | 293.158 | 358.742 | 196.7521 | 2.3894 | 555.4942
16.4069 | 392.8608 | 1.3107 | 293.8912 | 359.368 | 196.4304 | 2.3839 | 555.7984
16.4178 | 392.8978 | 1.3104 | 293.0733 | 358.5563 | 196.4489 | 2.3825 | 555.0052
16.4286 | 393.2289 | 1.3098 | 293.17 | 358.7082 | 196.6145 | 2.383 | 555.3226
16.4394 | 393.086 | 1.3096 | 292.9123 | 358.4266 | 196.543 | 2.3805 | 554.9696
16.4502 | 392.5557 | 1.3088 | 293.8452 | 359.2712 | 196.2779 | 2.3758 | 555.549
16.4611 | 392.57 | 1.3084 | 292.6925 | 358.1208 | 196.285 | 2.3743 | 554.4058
16.472 | 392.8546 | 1.3077 | 292.8447 | 358.3205 | 196.4273 | 2.3744 | 554.7478
16.4829 | 392.6669 | 1.3077 | 292.6913 | 358.1357 | 196.3334 | 2.3717 | 554.4692
16.4936 | 391.9545 | 1.3065 | 292.2432 | 357.569 | 195.9773 | 2.3659 | 553.5462
16.5043 | 392.1039 | 1.3057 | 292.1505 | 357.5011 | 196.0519 | 2.3652 | 553.5531
16.5153 | 391.8017 | 1.3056 | 292.2482 | 357.5484 | 195.9008 | 2.3618 | 553.4493
16.5262 | 392.0642 | 1.305 | 292.7725 | 358.1165 | 196.0321 | 2.3618 | 554.1486
16.5371 | 391.602 | 1.3042 | 292.0853 | 357.3523 | 195.801 | 2.3575 | 553.1533
16.5478 | 392.0262 | 1.3042 | 292.1256 | 357.4633 | 196.0131 | 2.3585 | 553.4764
16.5586 | 391.859 | 1.3036 | 292.4005 | 357.7103 | 195.9295 | 2.356 | 553.6398
16.5694 | 391.512 | 1.3032 | 291.9848 | 357.2368 | 195.756 | 2.3524 | 552.9928
16.5803 | 391.5934 | 1.3027 | 292.161 | 357.4266 | 195.7967 | 2.3513 | 553.2233
16.5912 | 391.2914 | 1.3023 | 292.0889 | 357.3041 | 195.6457 | 2.3479 | 552.9498
16.602 | 391.8705 | 1.3017 | 292.2465 | 357.5583 | 195.9353 | 2.3499 | 553.4935
16.6129 | 391.8169 | 1.3013 | 292.5294 | 357.8323 | 195.9085 | 2.348 | 553.7407
16.6238 | 391.4916 | 1.3008 | 292.3215 | 357.5701 | 195.7458 | 2.3445 | 553.3159
16.6345 | 390.6908 | 1.2998 | 291.8129 | 356.928 | 195.3454 | 2.3382 | 552.2734
16.6455 | 391.0875 | 1.299 | 291.9678 | 357.149 | 195.5437 | 2.3391 | 552.6928
16.6563 | 390.7623 | 1.2984 | 291.6359 | 356.763 | 195.3812 | 2.3356 | 552.1441
16.6671 | 390.5739 | 1.2981 | 291.7503 | 356.846 | 195.287 | 2.333 | 552.1329
16.678 | 390.4963 | 1.2973 | 291.8506 | 356.9334 | 195.2482 | 2.331 | 552.1815
16.6888 | 390.8041 | 1.2967 | 291.81 | 356.9441 | 195.4021 | 2.3313 | 552.3461
16.6997 | 390.5481 | 1.2965 | 292.1179 | 357.2092 | 195.274 | 2.3282 | 552.4833
16.7105 | 390.2694 | 1.2961 | 291.7886 | 356.8335 | 195.1347 | 2.3251 | 551.9682
16.7214 | 390.8022 | 1.2956 | 291.8168 | 356.9505 | 195.4011 | 2.3267 | 552.3516
16.7322 | 390.5684 | 1.2952 | 291.7324 | 356.8271 | 195.2842 | 2.3238 | 552.1113
16.7431 | 390.5592 | 1.2946 | 291.5964 | 356.6896 | 195.2796 | 2.3223 | 551.9692
16.7538 | 390.2818 | 1.2944 | 292.1274 | 357.1744 | 195.1409 | 2.3191 | 552.3153
16.7647 | 389.7984 | 1.2936 | 291.665 | 356.6314 | 194.8992 | 2.3147 | 551.5306
16.7755 | 390.4007 | 1.2934 | 291.7542 | 356.8209 | 195.2003 | 2.3168 | 552.0213
16.7864 | 390.3246 | 1.2931 | 291.6626 | 356.7167 | 195.1623 | 2.3149 | 551.879
16.7972 | 390.3383 | 1.2925 | 291.7628 | 356.8191 | 195.1691 | 2.3135 | 551.9883
16.808 | 389.8328 | 1.2917 | 291.1463 | 356.1184 | 194.9164 | 2.309 | 551.0348
16.8188 | 389.3982 | 1.2917 | 291.1879 | 356.0876 | 194.6991 | 2.3049 | 550.7867
16.8297 | 390.09 | 1.2917 | 291.8321 | 356.8471 | 195.045 | 2.3075 | 551.8921
16.8407 | 390.1026 | 1.2909 | 291.8344 | 356.8515 | 195.0513 | 2.3061 | 551.9028
16.8514 | 389.5985 | 1.2904 | 291.494 | 356.427 | 194.7992 | 2.3016 | 551.2263
16.8622 | 390.1772 | 1.2902 | 291.7307 | 356.7602 | 195.0886 | 2.3036 | 551.8488
16.8732 | 389.964 | 1.2894 | 291.7877 | 356.7817 | 194.982 | 2.3008 | 551.7637
16.884 | 389.7764 | 1.2892 | 291.6023 | 356.565 | 194.8882 | 2.2982 | 551.4532
16.8949 | 389.5422 | 1.2886 | 291.4912 | 356.4149 | 194.7711 | 2.2954 | 551.186
16.9055 | 389.5584 | 1.2884 | 291.4113 | 356.3377 | 194.7792 | 2.294 | 551.1169
16.9166 | 389.5035 | 1.2879 | 291.4494 | 356.3666 | 194.7517 | 2.2922 | 551.1184
16.9274 | 389.1781 | 1.2869 | 291.2115 | 356.0746 | 194.5891 | 2.2888 | 550.6636
16.9382 | 389.0132 | 1.2867 | 291.5038 | 356.3393 | 194.5066 | 2.2864 | 550.8459
16.9491 | 389.4543 | 1.2861 | 291.6709 | 356.5799 | 194.7271 | 2.2875 | 551.3071
16.9599 | 388.9955 | 1.2856 | 291.2569 | 356.0894 | 194.4977 | 2.2834 | 550.5872
16.9707 | 388.6723 | 1.2852 | 291.3566 | 356.1353 | 194.3361 | 2.28 | 550.4715
16.9816 | 389.0674 | 1.2844 | 290.9874 | 355.832 | 194.5337 | 2.2809 | 550.3657
16.9923 | 388.7915 | 1.2844 | 291.1762 | 355.9747 | 194.3957 | 2.2778 | 550.3705
17.0033 | 389.2567 | 1.2844 | 291.4965 | 356.3726 | 194.6283 | 2.2791 | 551.001
17.014 | 388.6193 | 1.284 | 291.3005 | 356.0703 | 194.3096 | 2.2739 | 550.38
17.025 | 388.8346 | 1.2835 | 291.2558 | 356.0616 | 194.4173 | 2.2737 | 550.4789
17.0359 | 389.0304 | 1.2835 | 291.4277 | 356.2661 | 194.5152 | 2.2734 | 550.7813
17.0467 | 389.1812 | 1.2835 | 291.5162 | 356.3797 | 194.5906 | 2.2728 | 550.9703
17.0576 | 389.466 | 1.2833 | 291.6394 | 356.5504 | 194.733 | 2.273 | 551.2834
17.0683 | 389.684 | 1.2831 | 291.5961 | 356.5434 | 194.842 | 2.2729 | 551.3854
17.079 | 389.0241 | 1.2827 | 291.3864 | 356.2238 | 194.5121 | 2.2676 | 550.7358
17.0901 | 389.1947 | 1.2823 | 291.6647 | 356.5304 | 194.5973 | 2.2671 | 551.1278
17.1009 | 389.1422 | 1.2821 | 291.608 | 356.465 | 194.5711 | 2.2654 | 551.0361
17.1117 | 389.493 | 1.2815 | 291.2817 | 356.1972 | 194.7465 | 2.266 | 550.9437
17.1226 | 389.2832 | 1.2813 | 291.4302 | 356.3107 | 194.6416 | 2.2634 | 550.9523
17.1333 | 388.8934 | 1.281 | 291.448 | 356.2636 | 194.4467 | 2.2597 | 550.7103
17.1441 | 389.2006 | 1.2808 | 291.46 | 356.3268 | 194.6003 | 2.26 | 550.9271
17.1551 | 389.0793 | 1.2804 | 291.4641 | 356.3107 | 194.5397 | 2.2579 | 550.8503
17.1659 | 388.7128 | 1.2802 | 291.4442 | 356.2297 | 194.3564 | 2.2543 | 550.5861
17.1768 | 389.49 | 1.2798 | 291.6811 | 356.5961 | 194.745 | 2.2574 | 551.3411
17.1877 | 389.0323 | 1.2794 | 291.376 | 356.2147 | 194.5161 | 2.2533 | 550.7309
17.1983 | 388.8237 | 1.2792 | 291.5771 | 356.381 | 194.4118 | 2.2507 | 550.7929
17.2094 | 388.7447 | 1.2783 | 291.0841 | 355.8748 | 194.3723 | 2.2488 | 550.2472
17.2202 | 388.9603 | 1.2777 | 291.2408 | 356.0676 | 194.4802 | 2.2486 | 550.5477
17.2309 | 388.4826 | 1.2777 | 291.0639 | 355.811 | 194.2413 | 2.2445 | 550.0523
17.2417 | 388.4073 | 1.2773 | 291.0833 | 355.8179 | 194.2037 | 2.2426 | 550.0215
17.2526 | 388.4435 | 1.2769 | 291.2446 | 355.9852 | 194.2218 | 2.2414 | 550.2069
17.2635 | 388.973 | 1.2765 | 291.0429 | 355.8717 | 194.4865 | 2.2431 | 550.3582
17.2744 | 388.4481 | 1.276 | 290.8659 | 355.6072 | 194.224 | 2.2386 | 549.8313
17.2852 | 388.4861 | 1.276 | 291.3993 | 356.1469 | 194.243 | 2.2374 | 550.39
17.2962 | 388.2285 | 1.275 | 291.0115 | 355.7162 | 194.1142 | 2.2345 | 549.8305
17.307 | 388.3785 | 1.275 | 291.0893 | 355.819 | 194.1892 | 2.234 | 550.0083
17.3178 | 388.6375 | 1.2742 | 291.2321 | 356.005 | 194.3187 | 2.2341 | 550.3238
17.3285 | 387.9575 | 1.2738 | 290.9645 | 355.624 | 193.9787 | 2.2288 | 549.6028
17.3395 | 388.712 | 1.2738 | 291.6469 | 356.4322 | 194.356 | 2.2317 | 550.7882
17.3502 | 388.1871 | 1.2731 | 291.1298 | 355.8277 | 194.0936 | 2.2273 | 549.9212
17.3611 | 388.2455 | 1.2727 | 291.0031 | 355.7107 | 194.1228 | 2.2263 | 549.8334
17.3718 | 387.6349 | 1.2727 | 290.4982 | 355.1041 | 193.8175 | 2.2214 | 548.9215
17.3828 | 388.5235 | 1.2729 | 291.6716 | 356.4256 | 194.2618 | 2.2251 | 550.6873
17.3936 | 387.8421 | 1.2721 | 291.1724 | 355.8128 | 193.9211 | 2.2198 | 549.7338
17.4045 | 387.721 | 1.2715 | 290.903 | 355.5232 | 193.8605 | 2.2177 | 549.3837
17.4154 | 388.5624 | 1.2712 | 291.5306 | 356.291 | 194.2812 | 2.2211 | 550.5722
17.4261 | 388.1972 | 1.271 | 291.4349 | 356.1344 | 194.0986 | 2.2177 | 550.233
17.437 | 387.853 | 1.2706 | 291.0747 | 355.7169 | 193.9265 | 2.2143 | 549.6434
17.4478 | 387.755 | 1.2702 | 291.0662 | 355.692 | 193.8775 | 2.2124 | 549.5695
17.4588 | 388.417 | 1.2698 | 291.4443 | 356.1805 | 194.2085 | 2.2148 | 550.389
17.4696 | 387.8928 | 1.269 | 291.3311 | 355.9799 | 193.9464 | 2.2104 | 549.9263
17.4804 | 387.6825 | 1.2685 | 290.8537 | 355.4675 | 193.8413 | 2.2079 | 549.3087
17.4912 | 387.2946 | 1.2683 | 290.5684 | 355.1175 | 193.6473 | 2.2043 | 548.7648
17.5021 | 387.888 | 1.2675 | 290.8423 | 355.4903 | 193.944 | 2.2063 | 549.4343
17.513 | 387.8359 | 1.2675 | 291.1149 | 355.7542 | 193.9179 | 2.2046 | 549.6722
17.5238 | 387.695 | 1.2675 | 291.1727 | 355.7885 | 193.8475 | 2.2025 | 549.636
17.5347 | 387.9323 | 1.2671 | 291.1751 | 355.8305 | 193.9662 | 2.2025 | 549.7966
17.5455 | 387.8112 | 1.2665 | 291.4052 | 356.0404 | 193.9056 | 2.2004 | 549.946
17.5564 | 387.4451 | 1.2662 | 291.1168 | 355.6909 | 193.7225 | 2.197 | 549.4135
17.5671 | 387.3251 | 1.2658 | 291.1878 | 355.742 | 193.6626 | 2.1949 | 549.4045
17.5781 | 388.0322 | 1.2658 | 291.4668 | 356.1388 | 194.0161 | 2.1976 | 550.1549
17.5889 | 387.5772 | 1.2654 | 291.0045 | 355.6007 | 193.7886 | 2.1936 | 549.3893
17.5997 | 387.8142 | 1.265 | 291.1823 | 355.818 | 193.9071 | 2.1936 | 549.7251
17.6106 | 387.6716 | 1.2646 | 291.4248 | 356.0367 | 193.8358 | 2.1915 | 549.8725
17.6215 | 387.4162 | 1.264 | 290.8179 | 355.3873 | 193.7081 | 2.1887 | 549.0954
17.6324 | 387.4065 | 1.2635 | 290.6454 | 355.2131 | 193.7032 | 2.1873 | 548.9164
17.6431 | 387.6232 | 1.2635 | 291.0478 | 355.6517 | 193.8116 | 2.1872 | 549.4633
17.6539 | 387.3024 | 1.2631 | 291.1123 | 355.6627 | 193.6512 | 2.184 | 549.3139
17.6647 | 386.8244 | 1.2625 | 290.7108 | 355.1815 | 193.4122 | 2.18 | 548.5937
17.6757 | 387.5521 | 1.2623 | 290.8512 | 355.4433 | 193.7761 | 2.1827 | 549.2193
17.6864 | 387.1644 | 1.2617 | 290.7154 | 355.2428 | 193.5822 | 2.1792 | 548.825
17.6973 | 387.0008 | 1.2617 | 291.1438 | 355.6439 | 193.5004 | 2.177 | 549.1443
17.7082 | 386.9687 | 1.2612 | 290.9753 | 355.4701 | 193.4844 | 2.1754 | 548.9544
17.719 | 387.6982 | 1.2614 | 291.3625 | 355.9789 | 193.8491 | 2.1782 | 549.828
17.7299 | 387.7336 | 1.261 | 291.1885 | 355.8108 | 193.8668 | 2.1771 | 549.6776
17.7406 | 386.8995 | 1.2602 | 290.8561 | 355.3393 | 193.4497 | 2.1711 | 548.7891
17.7515 | 386.5561 | 1.2598 | 290.7896 | 355.2156 | 193.278 | 2.1678 | 548.4937
17.7624 | 387.4846 | 1.2598 | 290.9921 | 355.5729 | 193.7423 | 2.1717 | 549.3152
17.7733 | 386.8957 | 1.2592 | 290.7212 | 355.2038 | 193.4478 | 2.1671 | 548.6517
17.7841 | 386.9983 | 1.2589 | 290.9265 | 355.4263 | 193.4992 | 2.1663 | 548.9254
17.7949 | 387.1908 | 1.2587 | 290.8986 | 355.4304 | 193.5954 | 2.1661 | 549.0258
17.8058 | 387.1597 | 1.2583 | 290.8015 | 355.3282 | 193.5799 | 2.1646 | 548.908
17.8166 | 386.8632 | 1.2583 | 291.1789 | 355.6561 | 193.4316 | 2.1616 | 549.0877
17.8273 | 386.4985 | 1.2579 | 290.6272 | 355.0436 | 193.2492 | 2.1583 | 548.2929
17.8384 | 387.0438 | 1.2571 | 290.7818 | 355.2891 | 193.5219 | 2.16 | 548.811
17.8491 | 386.6349 | 1.2567 | 290.6381 | 355.0773 | 193.3175 | 2.1564 | 548.3947
17.8599 | 386.0021 | 1.2562 | 290.6971 | 355.0307 | 193.001 | 2.1515 | 548.0318
17.8708 | 386.7939 | 1.2556 | 290.5816 | 355.0472 | 193.3969 | 2.1547 | 548.4442
17.8816 | 386.5417 | 1.2556 | 290.7724 | 355.1961 | 193.2709 | 2.1519 | 548.4669
17.8926 | 386.6201 | 1.2548 | 290.67 | 355.1066 | 193.31 | 2.1511 | 548.4167
17.9033 | 385.9 | 1.2544 | 289.9953 | 354.312 | 192.95 | 2.1458 | 547.262
17.9142 | 386.4236 | 1.2539 | 290.4311 | 354.835 | 193.2118 | 2.1474 | 548.0468
17.9251 | 386.2354 | 1.2531 | 290.1709 | 354.5435 | 193.1177 | 2.145 | 547.6612
17.9359 | 386.1398 | 1.2533 | 290.7255 | 355.0821 | 193.0699 | 2.1432 | 548.152
17.9466 | 385.9538 | 1.2529 | 290.0948 | 354.4204 | 192.9769 | 2.1409 | 547.3973
17.9575 | 386.3237 | 1.2527 | 290.6008 | 354.988 | 193.1618 | 2.1416 | 548.1499
17.9683 | 386.0503 | 1.2529 | 290.5828 | 354.9246 | 193.0252 | 2.1388 | 547.9497
17.9792 | 385.9499 | 1.2519 | 290.564 | 354.889 | 192.975 | 2.137 | 547.8639
17.9902 | 386.5201 | 1.2519 | 290.5703 | 354.9903 | 193.26 | 2.1388 | 548.2504
18.0009 | 386.3115 | 1.2515 | 290.7662 | 355.1514 | 193.1557 | 2.1364 | 548.3072
18.0118 | 385.8793 | 1.251 | 290.5755 | 354.8888 | 192.9397 | 2.1327 | 547.8284
18.0226 | 385.3147 | 1.2504 | 290.3694 | 354.5885 | 192.6573 | 2.1283 | 547.2459
18.0335 | 385.8149 | 1.2496 | 290.3287 | 354.6311 | 192.9074 | 2.1298 | 547.5386
18.0444 | 385.4713 | 1.2489 | 290.096 | 354.3413 | 192.7357 | 2.1266 | 547.0769
18.055 | 384.7085 | 1.2485 | 289.9573 | 354.0754 | 192.3543 | 2.1211 | 546.4296
18.0659 | 385.3463 | 1.2489 | 290.6315 | 354.8558 | 192.6731 | 2.1234 | 547.529
18.0768 | 385.2475 | 1.2483 | 290.1942 | 354.4022 | 192.6238 | 2.1215 | 547.0259
18.0877 | 384.9723 | 1.2479 | 290.1434 | 354.3054 | 192.4861 | 2.1188 | 546.7916
18.0984 | 385.297 | 1.2475 | 290.4125 | 354.6287 | 192.6485 | 2.1193 | 547.2772
18.1094 | 385.1765 | 1.2471 | 290.1694 | 354.3654 | 192.5882 | 2.1173 | 546.9537
18.1203 | 384.9683 | 1.2469 | 289.7715 | 353.9328 | 192.4841 | 2.1149 | 546.417
18.1311 | 385.382 | 1.2467 | 290.4837 | 354.714 | 192.691 | 2.1159 | 547.405
18.1419 | 385.3509 | 1.2464 | 290.5271 | 354.7522 | 192.6754 | 2.1145 | 547.4277
18.1526 | 384.8547 | 1.246 | 290.1542 | 354.2966 | 192.4273 | 2.1105 | 546.724
18.1636 | 385.4668 | 1.2458 | 290.4373 | 354.6818 | 192.7334 | 2.1126 | 547.4152
18.1744 | 385.3713 | 1.246 | 290.4219 | 354.6505 | 192.6857 | 2.1108 | 547.3361
18.1854 | 385.1846 | 1.2456 | 290.8501 | 355.0475 | 192.5923 | 2.1085 | 547.6398
18.1962 | 385.7512 | 1.245 | 290.5328 | 354.8247 | 192.8756 | 2.1104 | 547.7003
18.2069 | 385.1016 | 1.245 | 290.7366 | 354.9202 | 192.5508 | 2.1056 | 547.471
18.2178 | 385.3138 | 1.2446 | 290.6382 | 354.8572 | 192.6569 | 2.1055 | 547.5141
18.2286 | 384.9292 | 1.2444 | 290.4086 | 354.5635 | 192.4646 | 2.1021 | 547.0281
18.2396 | 385.339 | 1.2437 | 290.4024 | 354.6256 | 192.6695 | 2.1031 | 547.2951
18.2504 | 384.8193 | 1.2429 | 290.2397 | 354.3762 | 192.4096 | 2.099 | 546.7859
18.2611 | 385.0099 | 1.2425 | 290.0705 | 354.2389 | 192.505 | 2.0988 | 546.7438
18.2721 | 384.7355 | 1.2423 | 290.1376 | 354.2602 | 192.3678 | 2.0961 | 546.6279
18.283 | 384.504 | 1.2417 | 289.8912 | 353.9752 | 192.252 | 2.0936 | 546.2272
18.2937 | 384.2739 | 1.2414 | 290.8315 | 354.8772 | 192.137 | 2.0911 | 547.0141
18.3046 | 384.3749 | 1.2408 | 290.1652 | 354.2276 | 192.1874 | 2.0904 | 546.4151
18.3154 | 384.5429 | 1.2404 | 289.8867 | 353.9772 | 192.2715 | 2.0901 | 546.2486
18.3263 | 384.2439 | 1.2394 | 289.5676 | 353.6083 | 192.122 | 2.0872 | 545.7302
18.3371 | 383.9495 | 1.2396 | 289.7989 | 353.7905 | 191.9748 | 2.0844 | 545.7652
18.3478 | 384.1411 | 1.2394 | 289.8438 | 353.8673 | 192.0705 | 2.0842 | 545.9379
18.3588 | 384.4624 | 1.2389 | 289.9108 | 353.9879 | 192.2312 | 2.0847 | 546.2191
18.3695 | 383.6799 | 1.2385 | 289.7322 | 353.6788 | 191.8399 | 2.0792 | 545.5188
18.3805 | 384.6669 | 1.2385 | 290.273 | 354.3841 | 192.3334 | 2.0833 | 546.7176
18.3914 | 384.4134 | 1.2379 | 289.8842 | 353.9531 | 192.2067 | 2.0807 | 546.1598
18.4022 | 384.1165 | 1.2373 | 289.7876 | 353.807 | 192.0582 | 2.0779 | 545.8653
18.413 | 384.7065 | 1.2375 | 290.0397 | 354.1574 | 192.3532 | 2.0799 | 546.5107
18.4238 | 384.2091 | 1.2366 | 289.6506 | 353.6855 | 192.1046 | 2.076 | 545.79
18.4347 | 383.6048 | 1.2366 | 290.0266 | 353.9607 | 191.8024 | 2.0715 | 545.7631
18.4456 | 384.2786 | 1.2358 | 289.7905 | 353.8369 | 192.1393 | 2.0739 | 545.9762
18.4565 | 384.0942 | 1.2358 | 289.7601 | 353.7758 | 192.0471 | 2.0717 | 545.8229
18.4672 | 383.7764 | 1.2354 | 289.8166 | 353.7793 | 191.8882 | 2.0687 | 545.6675
18.478 | 383.8983 | 1.2346 | 289.5595 | 353.5426 | 191.9492 | 2.0682 | 545.4917
18.4889 | 383.5796 | 1.2343 | 289.4418 | 353.3717 | 191.7898 | 2.0652 | 545.1615
18.4997 | 383.5944 | 1.2343 | 289.6888 | 353.6212 | 191.7972 | 2.0641 | 545.4184
18.5106 | 383.451 | 1.2335 | 289.6882 | 353.5967 | 191.7255 | 2.0621 | 545.3222
18.5213 | 383.1346 | 1.2333 | 289.5853 | 353.4411 | 191.5673 | 2.0592 | 545.0084
18.5323 | 383.8978 | 1.2331 | 289.5457 | 353.5287 | 191.9489 | 2.0621 | 545.4776
18.5432 | 383.6907 | 1.2329 | 289.7574 | 353.7058 | 191.8453 | 2.0598 | 545.5512
18.5539 | 383.0856 | 1.2323 | 289.5444 | 353.392 | 191.5428 | 2.0553 | 544.9348
18.5649 | 383.5612 | 1.2319 | 289.9426 | 353.8695 | 191.7806 | 2.0567 | 545.6501
18.5756 | 383.3766 | 1.2318 | 289.7624 | 353.6585 | 191.6883 | 2.0545 | 545.3468
18.5866 | 383.7649 | 1.2316 | 289.8683 | 353.8291 | 191.8824 | 2.0554 | 545.7116
18.5973 | 383.2921 | 1.231 | 289.5785 | 353.4605 | 191.646 | 2.0517 | 545.1066
18.6083 | 383.1697 | 1.23 | 288.9542 | 352.8158 | 191.5848 | 2.0498 | 544.4007
18.6191 | 383.6253 | 1.23 | 289.4164 | 353.354 | 191.8127 | 2.051 | 545.1666
18.6299 | 382.9543 | 1.2294 | 289.153 | 352.9787 | 191.4771 | 2.0463 | 544.4559
18.6406 | 382.4157 | 1.2289 | 288.9828 | 352.7187 | 191.2078 | 2.0422 | 543.9266
18.6516 | 382.8018 | 1.2283 | 289.171 | 352.9713 | 191.4009 | 2.0431 | 544.3722
18.6623 | 382.109 | 1.2275 | 288.9141 | 352.5989 | 191.0545 | 2.0382 | 543.6534
18.6733 | 382.4088 | 1.2275 | 288.9506 | 352.6854 | 191.2044 | 2.0386 | 543.8898
18.6842 | 382.9071 | 1.2273 | 289.3331 | 353.151 | 191.4536 | 2.0401 | 544.6045
18.6949 | 382.3688 | 1.2268 | 289.024 | 352.7521 | 191.1844 | 2.036 | 543.9365
18.7058 | 382.1603 | 1.2262 | 288.9702 | 352.6635 | 191.0801 | 2.0337 | 543.7437
18.7165 | 382.3515 | 1.2262 | 289.2435 | 352.9687 | 191.1757 | 2.0336 | 544.1445
18.7275 | 382.6961 | 1.2264 | 289.2623 | 353.045 | 191.3481 | 2.0342 | 544.393
18.7384 | 382.2671 | 1.2256 | 289.1537 | 352.8648 | 191.1335 | 2.0307 | 543.9984
18.7492 | 382.6111 | 1.2254 | 289.2903 | 353.0589 | 191.3056 | 2.0314 | 544.3644
18.76 | 382.4485 | 1.2252 | 289.2708 | 353.0123 | 191.2243 | 2.0294 | 544.2365
18.771 | 382.5038 | 1.2246 | 288.924 | 352.6746 | 191.2519 | 2.0285 | 543.9265
18.7818 | 382.8272 | 1.2248 | 289.5391 | 353.3436 | 191.4136 | 2.029 | 544.7572
18.7925 | 382.4889 | 1.2246 | 289.3245 | 353.0727 | 191.2445 | 2.0261 | 544.3171
18.8035 | 382.7205 | 1.2241 | 289.4788 | 353.2655 | 191.3602 | 2.0261 | 544.6258
18.8142 | 381.8525 | 1.2233 | 288.9479 | 352.59 | 190.9263 | 2.0204 | 543.5162
18.8252 | 382.0622 | 1.2229 | 289.0863 | 352.7633 | 191.0311 | 2.0203 | 543.7944
18.836 | 382.361 | 1.2225 | 289.4578 | 353.1846 | 191.1805 | 2.0207 | 544.3651
18.8468 | 381.8896 | 1.222 | 288.8646 | 352.5129 | 190.9448 | 2.0171 | 543.4577
18.8576 | 381.8598 | 1.222 | 288.979 | 352.6223 | 190.9299 | 2.0157 | 543.5522
18.8685 | 382.3106 | 1.2212 | 288.8546 | 352.573 | 191.1553 | 2.017 | 543.7283
18.8792 | 381.4445 | 1.2208 | 288.5922 | 352.1662 | 190.7222 | 2.0112 | 542.8885
18.8901 | 381.7655 | 1.2206 | 288.7929 | 352.4205 | 190.8828 | 2.0118 | 543.3032
18.901 | 381.8422 | 1.2198 | 288.5884 | 352.2288 | 190.9211 | 2.011 | 543.1499
18.9119 | 381.2622 | 1.2196 | 288.5865 | 352.1302 | 190.6311 | 2.0068 | 542.7613
18.9228 | 381.6925 | 1.2195 | 288.8751 | 352.4906 | 190.8463 | 2.0079 | 543.3368
18.9337 | 381.7476 | 1.2187 | 288.729 | 352.3536 | 190.8738 | 2.0071 | 543.2274
18.9444 | 381.1245 | 1.2185 | 288.5128 | 352.0335 | 190.5622 | 2.0026 | 542.5958
18.9553 | 381.6201 | 1.2181 | 288.6397 | 352.2431 | 190.8101 | 2.0041 | 543.0531
18.9661 | 381.5021 | 1.2179 | 288.8547 | 352.4383 | 190.751 | 2.0023 | 543.1894
18.9769 | 381.2278 | 1.2171 | 288.4711 | 352.0091 | 190.6139 | 1.9997 | 542.623
18.9877 | 381.4178 | 1.2171 | 288.5887 | 352.1583 | 190.7089 | 1.9996 | 542.8672
18.9985 | 381.2102 | 1.2166 | 288.8177 | 352.3527 | 190.6051 | 1.9974 | 542.9578
19.0095 | 381.1994 | 1.216 | 288.3125 | 351.8457 | 190.5997 | 1.9962 | 542.4454
19.0204 | 381.2134 | 1.216 | 288.44 | 351.9756 | 190.6067 | 1.9951 | 542.5823
19.0311 | 380.721 | 1.2154 | 288.2952 | 351.7487 | 190.3605 | 1.9914 | 542.1092
19.0418 | 380.9551 | 1.2154 | 288.6494 | 352.142 | 190.4776 | 1.9915 | 542.6195
19.0528 | 380.9662 | 1.2148 | 288.3667 | 351.8611 | 190.4831 | 1.9904 | 542.3442
19.0637 | 381.2407 | 1.2143 | 288.6143 | 352.1545 | 190.6204 | 1.9907 | 542.7748
19.0745 | 380.9043 | 1.2143 | 288.5622 | 352.0462 | 190.4521 | 1.9878 | 542.4984
19.0853 | 380.9179 | 1.2141 | 288.7211 | 352.2074 | 190.4589 | 1.9868 | 542.6664
19.0961 | 380.8434 | 1.2139 | 288.5493 | 352.0232 | 190.4217 | 1.9852 | 542.4449
19.107 | 380.4388 | 1.2133 | 288.1622 | 351.5687 | 190.2194 | 1.982 | 541.7881
19.118 | 380.9107 | 1.2129 | 288.6138 | 352.099 | 190.4554 | 1.9833 | 542.5543
19.1287 | 380.7716 | 1.2129 | 288.4659 | 351.9278 | 190.3858 | 1.9815 | 542.3136
19.1395 | 380.3003 | 1.212 | 288.0564 | 351.4398 | 190.1502 | 1.9779 | 541.5899
19.1503 | 380.2909 | 1.2116 | 288.0407 | 351.4225 | 190.1454 | 1.9767 | 541.568
19.1613 | 380.3706 | 1.2118 | 288.4998 | 351.8949 | 190.1853 | 1.976 | 542.0802
19.1722 | 380.6231 | 1.2112 | 288.3026 | 351.7398 | 190.3116 | 1.9762 | 542.0513
19.183 | 380.001 | 1.2108 | 288.2281 | 351.5616 | 190.0005 | 1.9719 | 541.5621
19.1939 | 380.7128 | 1.2102 | 288.408 | 351.8601 | 190.3564 | 1.9745 | 542.2165
19.2046 | 380.1784 | 1.2098 | 288.2996 | 351.6627 | 190.0892 | 1.9706 | 541.7519
19.2154 | 379.9308 | 1.21 | 288.4236 | 351.7454 | 189.9654 | 1.9682 | 541.7108
19.2264 | 380.2473 | 1.2093 | 288.2078 | 351.5824 | 190.1237 | 1.9687 | 541.706
19.2372 | 380.0865 | 1.2093 | 288.4034 | 351.7512 | 190.0433 | 1.9667 | 541.7944
19.248 | 380.5364 | 1.2089 | 288.1704 | 351.5931 | 190.2682 | 1.968 | 541.8613
19.2587 | 379.937 | 1.2085 | 288.2121 | 351.5349 | 189.9685 | 1.9638 | 541.5034
19.2696 | 380.3426 | 1.2081 | 288.5261 | 351.9165 | 190.1713 | 1.9648 | 542.0878
19.2806 | 380.2245 | 1.2081 | 288.1794 | 351.5502 | 190.1123 | 1.963 | 541.6624
19.2915 | 379.8855 | 1.2073 | 288.2912 | 351.6055 | 189.9428 | 1.9602 | 541.5482
19.3022 | 380.0512 | 1.207 | 288.323 | 351.6649 | 190.0256 | 1.9599 | 541.6905
19.3131 | 379.9994 | 1.207 | 288.7019 | 352.0351 | 189.9997 | 1.9586 | 542.0348
19.324 | 380.1869 | 1.2068 | 288.379 | 351.7434 | 190.0934 | 1.9584 | 541.8369
19.3348 | 379.7625 | 1.2064 | 288.358 | 351.6517 | 189.8812 | 1.9551 | 541.533
19.3455 | 379.557 | 1.206 | 288.2321 | 351.4916 | 189.7785 | 1.953 | 541.2701
19.3565 | 380.2902 | 1.2058 | 288.4682 | 351.8499 | 190.1451 | 1.9557 | 541.995
19.3672 | 379.6686 | 1.2052 | 288.3676 | 351.6457 | 189.8343 | 1.9514 | 541.48
19.3781 | 379.1552 | 1.2045 | 288.0714 | 351.2639 | 189.5776 | 1.9476 | 540.8415
19.389 | 379.8244 | 1.2047 | 288.4171 | 351.7212 | 189.9122 | 1.95 | 541.6334
19.3999 | 379.8581 | 1.2043 | 288.586 | 351.8957 | 189.9291 | 1.9491 | 541.8247
19.4106 | 379.2146 | 1.2035 | 288.0963 | 351.2987 | 189.6073 | 1.9447 | 540.906
19.4215 | 379.6882 | 1.2039 | 288.3478 | 351.6292 | 189.8441 | 1.946 | 541.4733
19.4324 | 379.5473 | 1.2035 | 288.1498 | 351.4076 | 189.7736 | 1.9442 | 541.1813
19.4433 | 379.8631 | 1.2027 | 288.1382 | 351.4487 | 189.9315 | 1.9448 | 541.3803
19.4541 | 379.4392 | 1.2023 | 287.9123 | 351.1522 | 189.7196 | 1.9415 | 540.8718
19.4648 | 378.9289 | 1.2022 | 287.7488 | 350.9037 | 189.4645 | 1.9378 | 540.3681
19.4757 | 379.5751 | 1.2022 | 288.1676 | 351.4301 | 189.7875 | 1.94 | 541.2177
19.4867 | 379.4361 | 1.2023 | 288.3152 | 351.5545 | 189.718 | 1.9382 | 541.2726
19.4975 | 379.7753 | 1.202 | 288.412 | 351.7078 | 189.8876 | 1.9389 | 541.5955
19.5083 | 379.4599 | 1.2014 | 288.2471 | 351.4904 | 189.7299 | 1.9362 | 541.2204
19.5191 | 379.1686 | 1.2014 | 288.2406 | 351.4354 | 189.5843 | 1.9336 | 541.0197
19.5299 | 379.1792 | 1.2006 | 288.3635 | 351.56 | 189.5896 | 1.9326 | 541.1496
19.5408 | 378.7344 | 1.2004 | 288.1799 | 351.3023 | 189.3672 | 1.9293 | 540.6695
19.5518 | 379.4881 | 1.2004 | 288.2646 | 351.5127 | 189.7441 | 1.932 | 541.2567
19.5625 | 378.9776 | 1.2 | 288.0295 | 351.1924 | 189.4888 | 1.9284 | 540.6812
19.5734 | 378.8365 | 1.1995 | 289.0871 | 352.2265 | 189.4182 | 1.9266 | 541.6448
19.5842 | 379.1534 | 1.1991 | 287.976 | 351.1682 | 189.5767 | 1.9271 | 540.7449
19.595 | 378.6671 | 1.1993 | 288.1664 | 351.2776 | 189.3336 | 1.9236 | 540.6111
19.606 | 379.4196 | 1.1991 | 288.3793 | 351.6159 | 189.7098 | 1.9264 | 541.3257
19.6168 | 378.9079 | 1.1983 | 288.0677 | 351.219 | 189.4539 | 1.9227 | 540.673
19.6276 | 378.6804 | 1.1979 | 288.1638 | 351.2772 | 189.3402 | 1.9205 | 540.6174
19.6384 | 379.1082 | 1.1981 | 288.2817 | 351.4664 | 189.5541 | 1.9216 | 541.0205
19.6492 | 378.4879 | 1.1974 | 287.7457 | 350.827 | 189.2439 | 1.9174 | 540.071
19.6602 | 379.0874 | 1.1972 | 288.0679 | 351.2491 | 189.5437 | 1.9193 | 540.7928
19.671 | 378.7951 | 1.1968 | 288.1481 | 351.2806 | 189.3975 | 1.9168 | 540.6782
19.6818 | 378.8055 | 1.196 | 288.1129 | 351.2472 | 189.4028 | 1.9158 | 540.6499
19.6926 | 378.5365 | 1.196 | 288.1241 | 351.2136 | 189.2683 | 1.9134 | 540.4818
19.7036 | 379.0052 | 1.1958 | 288.3447 | 351.5122 | 189.5026 | 1.9147 | 541.0148
19.7144 | 378.6691 | 1.1954 | 287.9686 | 351.0802 | 189.3346 | 1.9119 | 540.4147
19.7251 | 378.007 | 1.1949 | 287.7326 | 350.7338 | 189.0035 | 1.9076 | 539.7373
19.736 | 378.1929 | 1.1945 | 287.8664 | 350.8985 | 189.0964 | 1.9074 | 539.995
19.7469 | 378.161 | 1.1941 | 287.7738 | 350.8006 | 189.0805 | 1.9062 | 539.8811
19.7578 | 378.3898 | 1.1937 | 288.1096 | 351.1746 | 189.1949 | 1.9063 | 540.3695
19.7686 | 378.0986 | 1.1935 | 288.0645 | 351.0809 | 189.0493 | 1.9038 | 540.1302
19.7794 | 378.4146 | 1.1931 | 287.9281 | 350.9972 | 189.2073 | 1.9044 | 540.2045
19.7901 | 377.9717 | 1.1929 | 287.8104 | 350.8057 | 188.9859 | 1.9011 | 539.7915
19.8011 | 377.8308 | 1.1925 | 287.7598 | 350.7316 | 188.9154 | 1.8993 | 539.647
19.8119 | 377.8865 | 1.1922 | 287.6856 | 350.6667 | 188.9433 | 1.8986 | 539.6099
19.8229 | 377.8977 | 1.1918 | 287.6599 | 350.6428 | 188.9488 | 1.8976 | 539.5917
19.8336 | 378.2808 | 1.1918 | 288.0988 | 351.1456 | 189.1404 | 1.8985 | 540.286
19.8445 | 378.0317 | 1.1914 | 287.8849 | 350.8901 | 189.0158 | 1.8962 | 539.906
19.8553 | 377.4151 | 1.1912 | 288.7448 | 351.6474 | 188.7076 | 1.8921 | 540.3549
19.8661 | 377.9037 | 1.1906 | 287.637 | 350.6209 | 188.9518 | 1.8935 | 539.5728
19.8769 | 377.6793 | 1.1908 | 287.9234 | 350.87 | 188.8397 | 1.8913 | 539.7096
19.8878 | 377.7132 | 1.1906 | 287.8289 | 350.7811 | 188.8566 | 1.8905 | 539.6377
19.8987 | 377.8548 | 1.1902 | 288.1049 | 351.0807 | 188.9274 | 1.8901 | 540.0081
19.9095 | 377.193 | 1.1895 | 287.6387 | 350.5042 | 188.5965 | 1.8858 | 539.1007
19.9205 | 377.8121 | 1.1893 | 287.8767 | 350.8453 | 188.906 | 1.8879 | 539.7514
19.9311 | 377.1533 | 1.1891 | 287.549 | 350.4079 | 188.5767 | 1.8836 | 538.9845
19.9421 | 377.5532 | 1.1883 | 287.7498 | 350.6753 | 188.7766 | 1.8845 | 539.4519
19.9529 | 377.2416 | 1.1883 | 287.7766 | 350.6502 | 188.6208 | 1.8819 | 539.271
19.9637 | 377.7735 | 1.1879 | 287.7524 | 350.7147 | 188.8868 | 1.8836 | 539.6014
19.9746 | 377.4171 | 1.1877 | 287.6996 | 350.6025 | 188.7086 | 1.8808 | 539.311
19.9853 | 376.8661 | 1.1874 | 287.4719 | 350.283 | 188.4331 | 1.877 | 538.716
19.9963 | 377.442 | 1.1874 | 287.7012 | 350.6082 | 188.721 | 1.8789 | 539.3292
20.0071 | 376.89 | 1.1868 | 287.2387 | 350.0537 | 188.445 | 1.8751 | 538.4987