## GENERAL
TEST IDENTIFICATION
Borehole : | TNW030-BH
Sample : | 02BAGA
Depth : | 1 | [m]
INITIAL
Sample height | 5 | [mm]
Inner radius | 35 | [mm]
Outer radius | 50 | [mm]
Water content | 4.7983 | [%]
SHEARING
| Shear stage 1 |  | Shear stage 2 | Shear stage 3
| Slow | Fast | Slow | Slow
Rate of angular displacement [ₒ/min] | 0.048 | 450 | 0.048 | 0.048
Normal effective stress s'n [kPa] | 50 | 50 | 100 | 200
Residual shear stress tn [kPa] | 28.276 | 24.4202 | 54.4099 | 112.2473
Mean linear displacement at end of shearing stage [mm] | 20.0099 | 200.2765 | 20.0099 | 20.0099
Angle of residual shear resistance [ₒ] | 29.4734 | 26.0166 | 28.4932 | 29.2231

## CONSOLIDATION
CONSOLIDATION STAGE
| Stage 1 | Stage 2 | Stage 3
Root time | Change in vertical displacement | Change in vertical displacement | Change in vertical displacement
[min0.5] | [mm] | [mm] | [mm]
0 | 0 | 0 | 0
0.5 | 0.009 | 0.003 | 0.003
0.7071 | 0.033 | 0.07 | 0.067
1 | 0.096 | 0.07 | 0.067
1.2247 | 0.1 | 0.071 | 0.068
1.4142 | 0.102 | 0.071 | 0.068
1.5811 | 0.103 | 0.071 | 0.068
1.7321 | 0.104 | 0.072 | 0.068
1.8708 | 0.104 | 0.072 | 0.068
2 | 0.105 | 0.072 | 0.069
2.1213 | 0.105 | 0.072 | 0.069
2.2361 | 0.105 | 0.072 | 0.069
2.3452 | 0.105 | 0.072 | 0.069
2.4495 | 0.105 | 0.072 | 0.069
2.5495 | 0.105 | 0.072 | 0.069
2.6458 | 0.105 | 0.073 | 0.069
2.7386 | 0.106 | 0.073 | 0.069
2.8284 | 0.106 | 0.072 | 0.069
2.9155 | 0.105 | 0.073 | 0.07
3 | 0.105 | 0.073 | 0.07
3.0822 | 0.105 | 0.073 | 0.069
3.1623 | 0.106 | 0.073 | 0.069
3.2404 | 0.106 | 0.073 | 0.069
3.3166 | 0.106 | 0.073 | 0.069
3.3912 | 0.106 | 0.073 | 0.07
3.4641 | 0.106 | 0.073 | 0.07
3.5355 | 0.106 | 0.073 | 0.07
3.6056 | 0.106 | 0.073 | 0.07
3.6742 | 0.106 | 0.073 | 0.07
3.7417 | 0.106 | 0.073 | 0.07
3.8079 | 0.106 | 0.074 | 0.07
3.873 | 0.106 | 0.073 | 0.07
3.937 | 0.107 | 0.073 | 0.07
4 | 0.107 | 0.074 | 0.07
4.062 | 0.107 | 0.073 | 0.07
4.1231 | 0.107 | 0.073 | 0.07
4.1833 | 0.106 | 0.074 | 0.07
4.2426 | 0.106 | 0.074 | 0.07
4.3012 | 0.107 | 0.073 | 0.07
4.3589 | 0.106 | 0.074 | 0.07
4.4159 | 0.106 | 0.074 | 0.071
4.4721 | 0.107 | 0.074 | 0.071
4.5277 | 0.106 | 0.074 | 0.071
4.5826 | 0.106 | 0.074 | 0.071
4.6368 | 0.107 | 0.074 | 0.071
4.6904 | 0.107 | 0.074 | 0.071
4.7434 | 0.106 | 0.074 | 0.071
4.7958 | 0.107 | 0.074 | 0.071
4.8477 | 0.107 | 0.074 | 0.071
4.899 | 0.107 | 0.074 | 0.071
4.9497 | 0.107 | 0.074 | 0.071
5 | 0.107 | 0.074 | 0.071
5.0498 | 0.107 | 0.074 | 0.071
5.099 | 0.106 | 0.074 | 0.071
5.1478 | 0.107 | 0.074 | 0.071
5.1962 | 0.106 | 0.074 | 0.071
5.244 | 0.107 | 0.074 | 0.071
5.2915 | 0.107 | 0.074 | 0.071
5.3385 | 0.106 | 0.073 | 0.071
5.3852 | 0.107 | 0.074 | 0.071
5.4314 | 0.107 | 0.074 | 0.071
5.4772 | 0.107 | 0.075 | 0.071
5.5227 | 0.107 | 0.074 | 0.071
5.5678 | 0.107 | 0.074 | 0.071
5.6125 | 0.106 | 0.075 | 0.071
5.6569 | 0.107 | 0.074 | 0.07
5.7009 | 0.107 | 0.074 | 0.07
5.7446 | 0.108 | 0.074 | 0.071
5.7879 | 0.107 | 0.074 | 0.071
5.831 | 0.107 | 0.074 | 0.071
5.8737 | 0.107 | 0.074 | 0.07
5.9161 | 0.107 | 0.074 | 0.071
5.9582 | 0.107 | 0.074 | 0.071
6 | 0.107 | 0.074 | 0.07
6.0415 | 0.107 | 0.075 | 0.07
6.0828 | 0.107 | 0.074 | 0.071
6.1237 | 0.107 | 0.075 | 0.071
6.1644 | 0.107 | 0.074 | 0.071
6.2048 | 0.107 | 0.075 | 0.071
6.245 | 0.107 | 0.075 | 0.071
6.2849 | 0.107 | 0.074 | 0.071
6.3246 | 0.107 | 0.074 | 0.071
6.364 | 0.107 | 0.075 | 0.071
6.4031 | 0.107 | 0.075 | 0.071
6.442 | 0.107 | 0.075 | 0.071
6.4807 | 0.107 | 0.075 | 0.071
6.5192 | 0.108 | 0.074 | 0.071
6.5574 | 0.107 | 0.075 | 0.071
6.5955 | 0.107 | 0.074 | 0.071
6.6332 | 0.107 | 0.075 | 0.071
6.6708 | 0.107 | 0.074 | 0.071
6.7082 | 0.108 | 0.075 | 0.071
6.7454 | 0.107 | 0.075 | 0.071
6.7823 | 0.107 | 0.075 | 0.071
6.8191 | 0.107 | 0.075 | 0.071
6.8557 | 0.107 | 0.075 | 0.071
6.892 | 0.108 | 0.075 | 0.071
6.9282 | 0.107 | 0.075 | 0.071
6.9642 | 0.107 | 0.075 | 0.071
7 | 0.108 | 0.075 | 0.071
7.0356 | 0.107 | 0.076 | 0.071
7.0711 | 0.107 | 0.075 | 0.071
7.1063 | 0.108 | 0.075 | 0.071
7.1414 | 0.107 | 0.075 | 0.071
7.1764 | 0.107 | 0.075 | 0.071
7.2111 | 0.108 | 0.074 | 0.071
7.2457 | 0.107 | 0.074 | 0.071
7.2801 | 0.108 | 0.075 | 0.071
7.3144 | 0.108 | 0.074 | 0.071
7.3485 | 0.107 | 0.074 | 0.071
7.3824 | 0.108 | 0.074 | 0.071
7.4162 | 0.108 | 0.074 | 0.071
7.4498 | 0.108 | 0.074 | 0.071
7.4833 | 0.108 | 0.074 | 0.071
7.5166 | 0.108 | 0.074 | 0.071
7.5498 | 0.108 | 0.074 | 0.071
7.5829 | 0.108 | 0.074 | 0.071
7.6158 | 0.108 | 0.074 | 0.071
7.6485 | 0.108 | 0.074 | 0.071
7.6811 | 0.108 | 0.074 | 0.071
7.7136 | 0.108 | 0.074 | 0.071
7.746 | 0.108 | 0.074 | 0.071

## FAST 1
SHEARING STAGE 1 - FAST
Average linear displacement | Mean shear stress | Change in specimen thickness
[mm] | [kPa] | [mm]
0 | 0 | 0
2.7816 | 5.9979 | 0
5.5632 | 15.8517 | 0.131
11.1265 | 21.8497 | 0.48
16.6897 | 21.8497 | 0.703
22.2529 | 22.2781 | 0.867
27.8162 | 23.1349 | 0.986
33.3794 | 23.1349 | 1.085
38.9427 | 23.5634 | 1.152
44.5059 | 23.9918 | 1.225
50.0691 | 24.4202 | 1.282
55.6324 | 23.1349 | 1.341
61.1956 | 23.1349 | 1.394
66.7588 | 23.1349 | 1.44
72.3221 | 23.9918 | 1.493
77.8853 | 24.4202 | 1.537
83.4486 | 24.4202 | 1.585
89.0118 | 23.9918 | 1.626
94.575 | 24.4202 | 1.675
100.1383 | 24.4202 | 1.714
105.7015 | 25.7055 | 1.752
111.2647 | 25.2771 | 1.79
116.828 | 25.7055 | 1.83
122.3912 | 25.2771 | 1.864
127.9545 | 25.7055 | 1.899
133.5177 | 25.7055 | 1.936
139.0809 | 24.8486 | 1.963
144.6442 | 25.2771 | 1.996
150.2074 | 24.8486 | 2.033
155.7706 | 24.4202 | 2.069
161.3339 | 25.2771 | 2.092
166.8971 | 25.7055 | 2.123
172.4603 | 25.7055 | 2.151
178.0236 | 25.2771 | 2.177
183.5868 | 25.7055 | 2.206
189.1501 | 25.7055 | 2.236
194.7133 | 24.4202 | 2.256
200.2765 | 24.4202 | 2.283

## SLOW 1
SHEARING STAGE 1 - SLOW
Average linear displacement | Mean shear stress | Change in specimen thickness
[mm] | [kPa] | [mm]
0 | 0 | 0
0.0089012 | 7.2832 | 0
0.017802 | 7.2832 | 0
0.035605 | 7.2832 | 0
0.053407 | 7.2832 | 0
0.071209 | 7.2832 | 0
0.089012 | 7.2832 | 0
0.10681 | 7.2832 | 0
0.12462 | 7.2832 | 0
0.14242 | 7.2832 | 0
0.16022 | 7.2832 | 0.001
0.17802 | 7.2832 | 0
0.19583 | 8.1401 | 0.001
0.21363 | 10.7106 | 0.001
0.23143 | 13.7096 | 0.001
0.24923 | 15.8517 | 0
0.26704 | 18.4223 | 0
0.28484 | 20.5644 | 0
0.30264 | 22.7065 | -0.002
0.32044 | 24.4202 | -0.003
0.33824 | 26.5623 | -0.003
0.35605 | 27.8476 | -0.005
0.37385 | 29.1329 | -0.006
0.39165 | 29.9897 | -0.007
0.40945 | 29.9897 | -0.008
0.42726 | 30.4182 | -0.008
0.44506 | 30.4182 | -0.009
0.46286 | 30.4182 | -0.01
0.48066 | 30.4182 | -0.01
0.49847 | 30.4182 | -0.01
0.51627 | 30.8466 | -0.01
0.53407 | 30.4182 | -0.01
0.55187 | 29.9897 | -0.011
0.56968 | 30.4182 | -0.011
0.58748 | 30.4182 | -0.012
0.60528 | 29.9897 | -0.012
0.62308 | 29.9897 | -0.013
0.64088 | 29.9897 | -0.013
0.65869 | 29.9897 | -0.013
0.67649 | 29.9897 | -0.014
0.69429 | 30.4182 | -0.014
0.71209 | 30.4182 | -0.014
0.7299 | 30.4182 | -0.015
0.7477 | 30.4182 | -0.015
0.7655 | 30.4182 | -0.015
0.7833 | 30.4182 | -0.016
0.80111 | 30.4182 | -0.016
0.81891 | 30.4182 | -0.016
0.83671 | 30.4182 | -0.016
0.85451 | 29.9897 | -0.017
0.87232 | 29.9897 | -0.017
0.89012 | 29.9897 | -0.017
0.90792 | 29.9897 | -0.017
0.92572 | 29.5613 | -0.018
0.94352 | 29.5613 | -0.018
0.96133 | 29.9897 | -0.018
0.97913 | 29.9897 | -0.018
0.99693 | 30.4182 | -0.018
1.0147 | 30.4182 | -0.018
1.0325 | 29.9897 | -0.018
1.0503 | 29.9897 | -0.018
1.0681 | 30.4182 | -0.019
1.0859 | 30.4182 | -0.019
1.1037 | 30.4182 | -0.019
1.1215 | 30.4182 | -0.019
1.1394 | 29.9897 | -0.02
1.1572 | 29.9897 | -0.02
1.175 | 29.9897 | -0.02
1.1928 | 30.4182 | -0.02
1.2106 | 30.4182 | -0.02
1.2284 | 30.4182 | -0.021
1.2462 | 30.4182 | -0.021
1.264 | 30.4182 | -0.021
1.2818 | 29.9897 | -0.021
1.2996 | 29.9897 | -0.021
1.3174 | 29.9897 | -0.022
1.3352 | 29.9897 | -0.022
1.353 | 29.5613 | -0.022
1.3708 | 29.5613 | -0.022
1.3886 | 29.9897 | -0.022
1.4064 | 30.4182 | -0.022
1.4242 | 30.4182 | -0.023
1.442 | 29.5613 | -0.023
1.4598 | 29.1329 | -0.023
1.4776 | 29.1329 | -0.023
1.4954 | 29.1329 | -0.023
1.5132 | 29.5613 | -0.024
1.531 | 29.9897 | -0.025
1.5488 | 30.4182 | -0.025
1.5666 | 30.4182 | -0.025
1.5844 | 30.4182 | -0.025
1.6022 | 29.9897 | -0.025
1.62 | 29.5613 | -0.025
1.6378 | 29.9897 | -0.025
1.6556 | 29.9897 | -0.025
1.6734 | 29.5613 | -0.025
1.6912 | 29.9897 | -0.025
1.709 | 30.4182 | -0.025
1.7268 | 30.4182 | -0.025
1.7446 | 29.9897 | -0.026
1.7624 | 29.9897 | -0.025
1.7802 | 29.9897 | -0.026
1.798 | 29.5613 | -0.026
1.8158 | 29.5613 | -0.025
1.8336 | 29.9897 | -0.026
1.8514 | 29.9897 | -0.026
1.8692 | 29.9897 | -0.026
1.887 | 29.9897 | -0.026
1.9049 | 30.4182 | -0.026
1.9227 | 29.9897 | -0.026
1.9405 | 30.4182 | -0.026
1.9583 | 30.4182 | -0.026
1.9761 | 30.4182 | -0.026
1.9939 | 30.4182 | -0.026
2.0117 | 30.4182 | -0.026
2.0295 | 30.4182 | -0.026
2.0473 | 30.4182 | -0.026
2.0651 | 30.4182 | -0.026
2.0829 | 30.4182 | -0.026
2.1007 | 30.4182 | -0.026
2.1185 | 29.5613 | -0.026
2.1363 | 29.5613 | -0.026
2.1541 | 29.5613 | -0.027
2.1719 | 29.5613 | -0.027
2.1897 | 29.5613 | -0.027
2.2075 | 29.9897 | -0.027
2.2253 | 29.9897 | -0.027
2.2431 | 29.9897 | -0.027
2.2609 | 29.9897 | -0.027
2.2787 | 29.5613 | -0.027
2.2965 | 29.5613 | -0.027
2.3143 | 29.5613 | -0.027
2.3321 | 29.5613 | -0.028
2.3499 | 29.5613 | -0.028
2.3677 | 29.5613 | -0.028
2.3855 | 29.5613 | -0.028
2.4033 | 29.5613 | -0.028
2.4211 | 29.5613 | -0.028
2.4389 | 29.9897 | -0.028
2.4567 | 29.9897 | -0.028
2.4745 | 29.9897 | -0.028
2.4923 | 29.9897 | -0.028
2.5101 | 29.9897 | -0.028
2.5279 | 29.9897 | -0.028
2.5457 | 29.5613 | -0.028
2.5635 | 29.9897 | -0.028
2.5813 | 29.9897 | -0.028
2.5991 | 29.9897 | -0.028
2.6169 | 29.9897 | -0.028
2.6347 | 29.9897 | -0.028
2.6526 | 29.9897 | -0.028
2.6704 | 29.5613 | -0.028
2.6882 | 29.5613 | -0.028
2.706 | 29.1329 | -0.028
2.7238 | 29.5613 | -0.028
2.7416 | 29.5613 | -0.028
2.7594 | 29.5613 | -0.028
2.7772 | 29.5613 | -0.028
2.795 | 29.5613 | -0.028
2.8128 | 29.5613 | -0.028
2.8306 | 29.9897 | -0.027
2.8484 | 29.9897 | -0.028
2.8662 | 29.5613 | -0.028
2.884 | 29.1329 | -0.027
2.9018 | 29.5613 | -0.027
2.9196 | 29.5613 | -0.028
2.9374 | 29.5613 | -0.028
2.9552 | 29.9897 | -0.028
2.973 | 29.1329 | -0.028
2.9908 | 29.1329 | -0.028
3.0086 | 29.5613 | -0.028
3.0264 | 29.5613 | -0.028
3.0442 | 29.1329 | -0.028
3.062 | 29.1329 | -0.028
3.0798 | 29.1329 | -0.028
3.0976 | 29.5613 | -0.028
3.1154 | 29.5613 | -0.028
3.1332 | 29.1329 | -0.028
3.151 | 29.5613 | -0.028
3.1688 | 29.5613 | -0.028
3.1866 | 29.5613 | -0.029
3.2044 | 29.5613 | -0.029
3.2222 | 29.9897 | -0.029
3.24 | 29.9897 | -0.028
3.2578 | 29.9897 | -0.029
3.2756 | 29.9897 | -0.029
3.2934 | 30.4182 | -0.029
3.3112 | 30.4182 | -0.029
3.329 | 29.9897 | -0.029
3.3468 | 29.9897 | -0.029
3.3646 | 29.9897 | -0.029
3.3824 | 29.5613 | -0.03
3.4003 | 29.9897 | -0.03
3.4181 | 29.9897 | -0.029
3.4359 | 29.9897 | -0.029
3.4537 | 29.5613 | -0.029
3.4715 | 29.9897 | -0.029
3.4893 | 29.9897 | -0.029
3.5071 | 29.5613 | -0.029
3.5249 | 29.5613 | -0.029
3.5427 | 29.1329 | -0.029
3.5605 | 29.1329 | -0.029
3.5783 | 29.1329 | -0.029
3.5961 | 29.1329 | -0.029
3.6139 | 29.1329 | -0.029
3.6317 | 29.1329 | -0.029
3.6495 | 29.5613 | -0.029
3.6673 | 29.5613 | -0.029
3.6851 | 29.1329 | -0.029
3.7029 | 29.5613 | -0.029
3.7207 | 29.5613 | -0.029
3.7385 | 29.9897 | -0.029
3.7563 | 29.9897 | -0.029
3.7741 | 29.5613 | -0.029
3.7919 | 29.1329 | -0.029
3.8097 | 29.1329 | -0.029
3.8275 | 29.5613 | -0.029
3.8453 | 29.5613 | -0.029
3.8631 | 29.5613 | -0.029
3.8809 | 29.5613 | -0.029
3.8987 | 29.5613 | -0.029
3.9165 | 29.5613 | -0.029
3.9343 | 29.5613 | -0.028
3.9521 | 28.7045 | -0.028
3.9699 | 28.7045 | -0.028
3.9877 | 28.7045 | -0.028
4.0055 | 28.7045 | -0.028
4.0233 | 28.7045 | -0.028
4.0411 | 28.276 | -0.028
4.0589 | 28.7045 | -0.028
4.0767 | 28.7045 | -0.028
4.0945 | 29.1329 | -0.027
4.1123 | 29.1329 | -0.027
4.1301 | 29.1329 | -0.027
4.1479 | 29.1329 | -0.027
4.1658 | 29.1329 | -0.027
4.1836 | 29.1329 | -0.027
4.2014 | 29.1329 | -0.027
4.2192 | 29.5613 | -0.027
4.237 | 29.5613 | -0.026
4.2548 | 29.9897 | -0.026
4.2726 | 29.5613 | -0.026
4.2904 | 29.5613 | -0.026
4.3082 | 29.5613 | -0.026
4.326 | 29.5613 | -0.026
4.3438 | 29.9897 | -0.026
4.3616 | 30.4182 | -0.026
4.3794 | 30.4182 | -0.026
4.3972 | 30.8466 | -0.026
4.415 | 30.4182 | -0.026
4.4328 | 30.4182 | -0.026
4.4506 | 30.4182 | -0.026
4.4684 | 29.9897 | -0.025
4.4862 | 29.9897 | -0.025
4.504 | 29.9897 | -0.025
4.5218 | 29.9897 | -0.025
4.5396 | 29.1329 | -0.025
4.5574 | 29.1329 | -0.025
4.5752 | 29.1329 | -0.025
4.593 | 28.7045 | -0.025
4.6108 | 28.276 | -0.025
4.6286 | 28.7045 | -0.025
4.6464 | 28.7045 | -0.025
4.6642 | 28.7045 | -0.025
4.682 | 28.7045 | -0.025
4.6998 | 28.7045 | -0.025
4.7176 | 28.7045 | -0.025
4.7354 | 29.1329 | -0.025
4.7532 | 28.7045 | -0.025
4.771 | 28.7045 | -0.025
4.7888 | 29.1329 | -0.025
4.8066 | 29.1329 | -0.025
4.8244 | 29.5613 | -0.025
4.8422 | 29.5613 | -0.024
4.86 | 29.5613 | -0.025
4.8778 | 29.5613 | -0.025
4.8956 | 29.1329 | -0.024
4.9135 | 28.7045 | -0.024
4.9313 | 28.7045 | -0.024
4.9491 | 28.7045 | -0.024
4.9669 | 28.7045 | -0.023
4.9847 | 28.7045 | -0.023
5.0025 | 28.7045 | -0.023
5.0203 | 28.7045 | -0.023
5.0381 | 29.1329 | -0.023
5.0559 | 29.1329 | -0.023
5.0737 | 29.1329 | -0.023
5.0915 | 29.5613 | -0.023
5.1093 | 29.9897 | -0.023
5.1271 | 29.5613 | -0.023
5.1449 | 29.1329 | -0.022
5.1627 | 29.1329 | -0.022
5.1805 | 28.7045 | -0.022
5.1983 | 28.7045 | -0.022
5.2161 | 28.7045 | -0.022
5.2339 | 28.7045 | -0.021
5.2517 | 28.276 | -0.022
5.2695 | 27.8476 | -0.022
5.2873 | 28.276 | -0.022
5.3051 | 28.7045 | -0.022
5.3229 | 28.7045 | -0.022
5.3407 | 28.7045 | -0.022
5.3585 | 29.1329 | -0.022
5.3763 | 29.1329 | -0.022
5.3941 | 28.7045 | -0.022
5.4119 | 29.1329 | -0.021
5.4297 | 29.1329 | -0.022
5.4475 | 29.5613 | -0.021
5.4653 | 29.5613 | -0.022
5.4831 | 29.9897 | -0.021
5.5009 | 29.5613 | -0.021
5.5187 | 29.9897 | -0.021
5.5365 | 29.9897 | -0.021
5.5543 | 29.1329 | -0.021
5.5721 | 29.1329 | -0.02
5.5899 | 29.1329 | -0.02
5.6077 | 29.1329 | -0.02
5.6255 | 28.7045 | -0.02
5.6433 | 28.7045 | -0.02
5.6611 | 28.7045 | -0.02
5.679 | 28.276 | -0.02
5.6968 | 27.8476 | -0.02
5.7146 | 27.8476 | -0.019
5.7324 | 27.4192 | -0.019
5.7502 | 27.4192 | -0.019
5.768 | 27.4192 | -0.019
5.7858 | 27.8476 | -0.018
5.8036 | 27.8476 | -0.019
5.8214 | 27.8476 | -0.018
5.8392 | 28.276 | -0.018
5.857 | 28.276 | -0.018
5.8748 | 28.276 | -0.018
5.8926 | 28.276 | -0.018
5.9104 | 28.276 | -0.018
5.9282 | 28.276 | -0.018
5.946 | 27.8476 | -0.018
5.9638 | 28.276 | -0.018
5.9816 | 28.276 | -0.018
5.9994 | 28.7045 | -0.018
6.0172 | 28.7045 | -0.018
6.035 | 28.276 | -0.018
6.0528 | 28.276 | -0.018
6.0706 | 28.7045 | -0.018
6.0884 | 28.276 | -0.018
6.1062 | 28.276 | -0.017
6.124 | 28.276 | -0.018
6.1418 | 28.276 | -0.017
6.1596 | 28.7045 | -0.017
6.1774 | 28.276 | -0.017
6.1952 | 28.276 | -0.017
6.213 | 28.276 | -0.017
6.2308 | 28.7045 | -0.017
6.2486 | 28.7045 | -0.017
6.2664 | 28.276 | -0.017
6.2842 | 28.7045 | -0.017
6.302 | 28.7045 | -0.017
6.3198 | 28.7045 | -0.017
6.3376 | 28.7045 | -0.016
6.3554 | 28.7045 | -0.016
6.3732 | 28.7045 | -0.016
6.391 | 28.7045 | -0.016
6.4088 | 28.7045 | -0.016
6.4267 | 28.7045 | -0.015
6.4445 | 28.7045 | -0.015
6.4623 | 28.276 | -0.015
6.4801 | 28.276 | -0.015
6.4979 | 28.276 | -0.015
6.5157 | 27.8476 | -0.015
6.5335 | 28.276 | -0.015
6.5513 | 27.8476 | -0.015
6.5691 | 28.276 | -0.015
6.5869 | 27.8476 | -0.014
6.6047 | 27.8476 | -0.014
6.6225 | 28.276 | -0.014
6.6403 | 28.276 | -0.014
6.6581 | 28.276 | -0.014
6.6759 | 28.7045 | -0.014
6.6937 | 28.7045 | -0.014
6.7115 | 28.7045 | -0.014
6.7293 | 28.7045 | -0.014
6.7471 | 28.276 | -0.013
6.7649 | 28.276 | -0.013
6.7827 | 28.7045 | -0.013
6.8005 | 28.7045 | -0.013
6.8183 | 28.276 | -0.013
6.8361 | 28.276 | -0.013
6.8539 | 28.7045 | -0.013
6.8717 | 28.7045 | -0.013
6.8895 | 28.276 | -0.012
6.9073 | 28.276 | -0.012
6.9251 | 28.276 | -0.012
6.9429 | 27.8476 | -0.012
6.9607 | 27.8476 | -0.012
6.9785 | 28.276 | -0.012
6.9963 | 28.276 | -0.012
7.0141 | 28.276 | -0.012
7.0319 | 28.276 | -0.011
7.0497 | 28.7045 | -0.011
7.0675 | 28.7045 | -0.011
7.0853 | 29.1329 | -0.011
7.1031 | 29.5613 | -0.011
7.1209 | 29.1329 | -0.012
7.1387 | 29.1329 | -0.012
7.1565 | 29.5613 | -0.012
7.1744 | 29.1329 | -0.012
7.1922 | 29.1329 | -0.012
7.21 | 29.1329 | -0.012
7.2278 | 29.1329 | -0.012
7.2456 | 28.7045 | -0.012
7.2634 | 29.5613 | -0.012
7.2812 | 29.5613 | -0.012
7.299 | 28.7045 | -0.012
7.3168 | 29.1329 | -0.012
7.3346 | 29.1329 | -0.012
7.3524 | 29.1329 | -0.011
7.3702 | 29.5613 | -0.011
7.388 | 29.1329 | -0.011
7.4058 | 29.5613 | -0.011
7.4236 | 29.1329 | -0.011
7.4414 | 28.7045 | -0.011
7.4592 | 28.7045 | -0.011
7.477 | 28.7045 | -0.011
7.4948 | 28.7045 | -0.011
7.5126 | 28.7045 | -0.011
7.5304 | 28.276 | -0.01
7.5482 | 28.276 | -0.01
7.566 | 28.7045 | -0.01
7.5838 | 28.7045 | -0.01
7.6016 | 28.7045 | -0.01
7.6194 | 28.7045 | -0.01
7.6372 | 28.7045 | -0.01
7.655 | 28.7045 | -0.01
7.6728 | 28.7045 | -0.01
7.6906 | 28.7045 | -0.01
7.7084 | 29.1329 | -0.01
7.7262 | 29.5613 | -0.01
7.744 | 29.5613 | -0.01
7.7618 | 29.5613 | -0.009
7.7796 | 29.9897 | -0.009
7.7974 | 29.9897 | -0.009
7.8152 | 29.9897 | -0.009
7.833 | 29.5613 | -0.009
7.8508 | 28.7045 | -0.009
7.8686 | 29.1329 | -0.009
7.8864 | 29.1329 | -0.009
7.9042 | 28.7045 | -0.009
7.922 | 28.7045 | -0.009
7.9399 | 28.7045 | -0.009
7.9577 | 28.276 | -0.008
7.9755 | 28.276 | -0.008
7.9933 | 28.276 | -0.008
8.0111 | 28.276 | -0.008
8.0289 | 28.7045 | -0.008
8.0467 | 28.7045 | -0.008
8.0645 | 29.5613 | -0.007
8.0823 | 29.5613 | -0.007
8.1001 | 29.1329 | -0.007
8.1179 | 29.1329 | -0.007
8.1357 | 28.7045 | -0.007
8.1535 | 28.7045 | -0.007
8.1713 | 28.276 | -0.006
8.1891 | 28.276 | -0.006
8.2069 | 28.7045 | -0.006
8.2247 | 28.7045 | -0.006
8.2425 | 28.276 | -0.006
8.2603 | 28.276 | -0.006
8.2781 | 28.276 | -0.006
8.2959 | 28.276 | -0.006
8.3137 | 28.7045 | -0.006
8.3315 | 29.1329 | -0.006
8.3493 | 28.7045 | -0.006
8.3671 | 28.7045 | -0.006
8.3849 | 28.7045 | -0.006
8.4027 | 28.7045 | -0.005
8.4205 | 29.1329 | -0.006
8.4383 | 28.7045 | -0.005
8.4561 | 28.7045 | -0.005
8.4739 | 28.7045 | -0.005
8.4917 | 28.7045 | -0.005
8.5095 | 28.276 | -0.005
8.5273 | 28.276 | -0.005
8.5451 | 28.276 | -0.005
8.5629 | 28.276 | -0.005
8.5807 | 28.276 | -0.005
8.5985 | 28.276 | -0.005
8.6163 | 28.276 | -0.005
8.6341 | 28.276 | -0.004
8.6519 | 28.276 | -0.005
8.6697 | 28.7045 | -0.005
8.6876 | 29.1329 | -0.005
8.7054 | 29.5613 | -0.005
8.7232 | 29.5613 | -0.004
8.741 | 29.5613 | -0.005
8.7588 | 29.5613 | -0.004
8.7766 | 29.9897 | -0.004
8.7944 | 29.9897 | -0.004
8.8122 | 30.8466 | -0.004
8.83 | 30.8466 | -0.004
8.8478 | 31.275 | -0.004
8.8656 | 31.7034 | -0.004
8.8834 | 31.275 | -0.003
8.9012 | 30.8466 | -0.004
8.919 | 30.8466 | -0.003
8.9368 | 29.9897 | -0.003
8.9546 | 28.7045 | -0.003
8.9724 | 27.8476 | -0.003
8.9902 | 27.8476 | -0.003
9.008 | 28.276 | -0.003
9.0258 | 28.276 | -0.003
9.0436 | 28.276 | -0.003
9.0614 | 28.276 | -0.003
9.0792 | 28.276 | -0.003
9.097 | 28.276 | -0.003
9.1148 | 28.276 | -0.003
9.1326 | 28.276 | -0.003
9.1504 | 28.276 | -0.003
9.1682 | 29.1329 | -0.003
9.186 | 29.5613 | -0.003
9.2038 | 29.1329 | -0.003
9.2216 | 29.1329 | -0.003
9.2394 | 29.1329 | -0.002
9.2572 | 28.7045 | -0.003
9.275 | 28.276 | -0.002
9.2928 | 28.7045 | -0.002
9.3106 | 28.7045 | -0.002
9.3284 | 27.8476 | -0.003
9.3462 | 27.8476 | -0.002
9.364 | 27.8476 | -0.003
9.3818 | 27.4192 | -0.003
9.3996 | 27.4192 | -0.002
9.4174 | 28.276 | -0.002
9.4352 | 28.7045 | -0.002
9.4531 | 28.7045 | -0.002
9.4709 | 29.1329 | -0.002
9.4887 | 29.1329 | -0.002
9.5065 | 29.1329 | -0.002
9.5243 | 29.1329 | -0.002
9.5421 | 29.1329 | -0.002
9.5599 | 28.7045 | -0.001
9.5777 | 28.7045 | -0.002
9.5955 | 29.5613 | -0.002
9.6133 | 29.5613 | -0.002
9.6311 | 29.5613 | -0.002
9.6489 | 29.5613 | -0.002
9.6667 | 29.1329 | -0.002
9.6845 | 29.1329 | -0.002
9.7023 | 29.9897 | -0.001
9.7201 | 29.5613 | -0.001
9.7379 | 29.9897 | -0.001
9.7557 | 29.1329 | -0.001
9.7735 | 29.5613 | -0.001
9.7913 | 29.1329 | -0.001
9.8091 | 29.1329 | -0.001
9.8269 | 28.7045 | -0.001
9.8447 | 29.1329 | -0.001
9.8625 | 29.1329 | -0.001
9.8803 | 29.5613 | -0.001
9.8981 | 29.1329 | -0.001
9.9159 | 29.1329 | -0.001
9.9337 | 29.1329 | -0.001
9.9515 | 28.7045 | -0.001
9.9693 | 28.7045 | -0.001
9.9871 | 28.7045 | -0.001
10.0049 | 28.276 | -0.001
10.0227 | 28.276 | -0.001
10.0405 | 28.276 | -0.001
10.0583 | 28.276 | -0.001
10.0761 | 28.276 | -0.001
10.0939 | 27.8476 | -0.001
10.1117 | 27.8476 | -0.001
10.1295 | 27.8476 | -0.001
10.1473 | 28.276 | -0.001
10.1651 | 28.7045 | 0
10.1829 | 28.276 | -0.001
10.2008 | 28.276 | -0.001
10.2186 | 28.276 | -0.001
10.2364 | 28.276 | -0.001
10.2542 | 28.276 | -0.001
10.272 | 28.7045 | -0.001
10.2898 | 28.276 | -0.001
10.3076 | 28.7045 | -0.001
10.3254 | 28.7045 | -0.001
10.3432 | 28.276 | -0.001
10.361 | 27.8476 | -0.001
10.3788 | 27.8476 | -0.001
10.3966 | 27.8476 | -0.001
10.4144 | 27.8476 | -0.001
10.4322 | 27.8476 | -0.001
10.45 | 27.8476 | -0.001
10.4678 | 27.8476 | -0.001
10.4856 | 28.276 | -0.002
10.5034 | 27.8476 | -0.002
10.5212 | 27.8476 | -0.002
10.539 | 28.276 | -0.002
10.5568 | 27.8476 | -0.002
10.5746 | 27.8476 | -0.002
10.5924 | 28.276 | -0.003
10.6102 | 28.7045 | -0.003
10.628 | 28.7045 | -0.003
10.6458 | 28.7045 | -0.003
10.6636 | 28.7045 | -0.003
10.6814 | 29.1329 | -0.003
10.6992 | 28.7045 | -0.003
10.717 | 28.7045 | -0.003
10.7348 | 28.7045 | -0.003
10.7526 | 28.7045 | -0.003
10.7704 | 29.1329 | -0.003
10.7882 | 29.5613 | -0.003
10.806 | 29.9897 | -0.003
10.8238 | 29.5613 | -0.003
10.8416 | 28.7045 | -0.003
10.8594 | 28.7045 | -0.003
10.8772 | 29.1329 | -0.003
10.895 | 28.7045 | -0.004
10.9128 | 29.5613 | -0.004
10.9306 | 29.1329 | -0.004
10.9485 | 29.5613 | -0.004
10.9663 | 29.5613 | -0.004
10.9841 | 29.5613 | -0.004
11.0019 | 29.1329 | -0.004
11.0197 | 29.5613 | -0.004
11.0375 | 29.5613 | -0.004
11.0553 | 29.5613 | -0.004
11.0731 | 29.5613 | -0.004
11.0909 | 29.5613 | -0.005
11.1087 | 29.9897 | -0.005
11.1265 | 29.9897 | -0.005
11.1443 | 29.1329 | -0.005
11.1621 | 29.1329 | -0.005
11.1799 | 29.1329 | -0.005
11.1977 | 28.7045 | -0.005
11.2155 | 29.1329 | -0.005
11.2333 | 28.7045 | -0.005
11.2511 | 29.1329 | -0.005
11.2689 | 28.276 | -0.005
11.2867 | 28.276 | -0.005
11.3045 | 28.276 | -0.005
11.3223 | 28.276 | -0.005
11.3401 | 27.8476 | -0.005
11.3579 | 27.4192 | -0.005
11.3757 | 27.8476 | -0.005
11.3935 | 27.8476 | -0.005
11.4113 | 27.8476 | -0.005
11.4291 | 28.276 | -0.005
11.4469 | 28.276 | -0.005
11.4647 | 28.276 | -0.005
11.4825 | 28.276 | -0.005
11.5003 | 28.276 | -0.005
11.5181 | 28.7045 | -0.005
11.5359 | 28.7045 | -0.005
11.5537 | 28.7045 | -0.005
11.5715 | 28.276 | -0.005
11.5893 | 27.8476 | -0.005
11.6071 | 28.276 | -0.005
11.6249 | 28.276 | -0.005
11.6427 | 28.276 | -0.005
11.6605 | 27.4192 | -0.005
11.6783 | 27.8476 | -0.005
11.6961 | 27.8476 | -0.005
11.714 | 27.8476 | -0.005
11.7318 | 27.8476 | -0.005
11.7496 | 28.276 | -0.005
11.7674 | 28.276 | -0.005
11.7852 | 28.276 | -0.005
11.803 | 28.276 | -0.005
11.8208 | 28.7045 | -0.005
11.8386 | 28.7045 | -0.005
11.8564 | 29.1329 | -0.005
11.8742 | 29.1329 | -0.005
11.892 | 29.1329 | -0.005
11.9098 | 29.1329 | -0.005
11.9276 | 29.5613 | -0.005
11.9454 | 29.5613 | -0.005
11.9632 | 29.9897 | -0.005
11.981 | 29.5613 | -0.005
11.9988 | 29.5613 | -0.005
12.0166 | 29.1329 | -0.005
12.0344 | 29.5613 | -0.004
12.0522 | 29.5613 | -0.005
12.07 | 29.9897 | -0.005
12.0878 | 29.9897 | -0.005
12.1056 | 29.9897 | -0.004
12.1234 | 29.5613 | -0.005
12.1412 | 29.5613 | -0.005
12.159 | 29.5613 | -0.005
12.1768 | 29.5613 | -0.005
12.1946 | 29.5613 | -0.005
12.2124 | 29.1329 | -0.005
12.2302 | 29.1329 | -0.005
12.248 | 29.1329 | -0.005
12.2658 | 29.1329 | -0.005
12.2836 | 29.1329 | -0.004
12.3014 | 28.7045 | -0.004
12.3192 | 28.7045 | -0.004
12.337 | 28.276 | -0.004
12.3548 | 28.276 | -0.004
12.3726 | 27.8476 | -0.004
12.3904 | 28.276 | -0.004
12.4082 | 28.7045 | -0.004
12.426 | 28.7045 | -0.004
12.4438 | 28.7045 | -0.003
12.4617 | 28.276 | -0.003
12.4795 | 28.7045 | -0.004
12.4973 | 28.7045 | -0.003
12.5151 | 28.276 | -0.003
12.5329 | 28.7045 | -0.003
12.5507 | 28.7045 | -0.003
12.5685 | 28.276 | -0.003
12.5863 | 28.276 | -0.003
12.6041 | 28.276 | -0.003
12.6219 | 29.1329 | -0.003
12.6397 | 28.276 | -0.003
12.6575 | 28.276 | -0.003
12.6753 | 28.276 | -0.003
12.6931 | 28.276 | -0.003
12.7109 | 28.276 | -0.003
12.7287 | 28.276 | -0.003
12.7465 | 27.8476 | -0.003
12.7643 | 27.8476 | -0.003
12.7821 | 27.8476 | -0.003
12.7999 | 27.8476 | -0.003
12.8177 | 27.8476 | -0.003
12.8355 | 27.8476 | -0.003
12.8533 | 27.8476 | -0.003
12.8711 | 27.8476 | -0.003
12.8889 | 27.8476 | -0.003
12.9067 | 27.8476 | -0.003
12.9245 | 27.8476 | -0.003
12.9423 | 27.8476 | -0.003
12.9601 | 27.8476 | -0.002
12.9779 | 27.8476 | -0.002
12.9957 | 27.8476 | -0.002
13.0135 | 27.8476 | -0.002
13.0313 | 27.8476 | -0.002
13.0491 | 27.8476 | -0.002
13.0669 | 27.8476 | -0.001
13.0847 | 27.8476 | -0.001
13.1025 | 27.8476 | 0
13.1203 | 28.276 | 0
13.1381 | 28.276 | 0
13.1559 | 27.8476 | 0
13.1737 | 27.8476 | 0
13.1915 | 27.8476 | 0
13.2093 | 27.4192 | 0.001
13.2272 | 27.8476 | 0.001
13.245 | 27.8476 | 0.001
13.2628 | 27.4192 | 0.001
13.2806 | 27.4192 | 0.001
13.2984 | 27.4192 | 0.001
13.3162 | 27.8476 | 0.002
13.334 | 27.8476 | 0.002
13.3518 | 27.4192 | 0.002
13.3696 | 27.4192 | 0.002
13.3874 | 27.8476 | 0.002
13.4052 | 28.276 | 0.002
13.423 | 27.8476 | 0.002
13.4408 | 27.8476 | 0.002
13.4586 | 27.8476 | 0.002
13.4764 | 27.4192 | 0.002
13.4942 | 26.9908 | 0.003
13.512 | 27.4192 | 0.003
13.5298 | 26.9908 | 0.003
13.5476 | 26.9908 | 0.003
13.5654 | 27.4192 | 0.003
13.5832 | 27.4192 | 0.003
13.601 | 27.8476 | 0.003
13.6188 | 27.4192 | 0.003
13.6366 | 27.4192 | 0.003
13.6544 | 27.4192 | 0.004
13.6722 | 27.8476 | 0.004
13.69 | 27.8476 | 0.004
13.7078 | 27.4192 | 0.004
13.7256 | 27.4192 | 0.004
13.7434 | 27.4192 | 0.004
13.7612 | 27.8476 | 0.004
13.779 | 27.8476 | 0.004
13.7968 | 28.276 | 0.004
13.8146 | 28.276 | 0.004
13.8324 | 28.276 | 0.004
13.8502 | 27.8476 | 0.004
13.868 | 28.276 | 0.004
13.8858 | 27.8476 | 0.005
13.9036 | 27.8476 | 0.005
13.9214 | 27.8476 | 0.005
13.9392 | 28.276 | 0.005
13.957 | 28.276 | 0.006
13.9749 | 28.276 | 0.006
13.9927 | 28.276 | 0.006
14.0105 | 28.7045 | 0.006
14.0283 | 28.7045 | 0.006
14.0461 | 27.8476 | 0.006
14.0639 | 27.8476 | 0.006
14.0817 | 27.8476 | 0.007
14.0995 | 27.4192 | 0.007
14.1173 | 27.4192 | 0.007
14.1351 | 27.4192 | 0.007
14.1529 | 27.4192 | 0.007
14.1707 | 27.4192 | 0.007
14.1885 | 27.8476 | 0.007
14.2063 | 27.8476 | 0.007
14.2241 | 27.4192 | 0.007
14.2419 | 27.8476 | 0.007
14.2597 | 27.4192 | 0.008
14.2775 | 27.4192 | 0.008
14.2953 | 27.4192 | 0.008
14.3131 | 27.4192 | 0.008
14.3309 | 26.9908 | 0.008
14.3487 | 27.4192 | 0.008
14.3665 | 26.9908 | 0.008
14.3843 | 26.9908 | 0.008
14.4021 | 26.9908 | 0.009
14.4199 | 26.9908 | 0.009
14.4377 | 26.9908 | 0.009
14.4555 | 27.4192 | 0.009
14.4733 | 27.4192 | 0.009
14.4911 | 27.8476 | 0.009
14.5089 | 27.8476 | 0.009
14.5267 | 27.8476 | 0.009
14.5445 | 27.4192 | 0.009
14.5623 | 27.4192 | 0.009
14.5801 | 27.4192 | 0.009
14.5979 | 27.4192 | 0.01
14.6157 | 27.8476 | 0.01
14.6335 | 27.8476 | 0.01
14.6513 | 27.8476 | 0.009
14.6691 | 27.4192 | 0.009
14.6869 | 27.4192 | 0.009
14.7047 | 27.4192 | 0.009
14.7226 | 27.4192 | 0.009
14.7404 | 27.4192 | 0.009
14.7582 | 27.4192 | 0.009
14.776 | 27.8476 | 0.009
14.7938 | 27.8476 | 0.009
14.8116 | 28.276 | 0.009
14.8294 | 27.8476 | 0.01
14.8472 | 28.276 | 0.01
14.865 | 28.276 | 0.01
14.8828 | 27.8476 | 0.01
14.9006 | 27.4192 | 0.011
14.9184 | 27.4192 | 0.011
14.9362 | 27.4192 | 0.011
14.954 | 27.8476 | 0.011
14.9718 | 27.8476 | 0.011
14.9896 | 27.8476 | 0.011
15.0074 | 27.8476 | 0.011
15.0252 | 27.8476 | 0.011
15.043 | 27.4192 | 0.011
15.0608 | 27.4192 | 0.011
15.0786 | 27.4192 | 0.011
15.0964 | 27.4192 | 0.011
15.1142 | 27.4192 | 0.011
15.132 | 27.4192 | 0.011
15.1498 | 27.4192 | 0.011
15.1676 | 27.4192 | 0.012
15.1854 | 27.4192 | 0.012
15.2032 | 27.4192 | 0.012
15.221 | 27.4192 | 0.012
15.2388 | 27.4192 | 0.012
15.2566 | 27.4192 | 0.012
15.2744 | 27.8476 | 0.012
15.2922 | 27.8476 | 0.012
15.31 | 27.8476 | 0.012
15.3278 | 27.4192 | 0.013
15.3456 | 27.4192 | 0.013
15.3634 | 26.9908 | 0.013
15.3812 | 27.4192 | 0.013
15.399 | 27.4192 | 0.013
15.4168 | 26.9908 | 0.014
15.4346 | 27.4192 | 0.014
15.4524 | 27.8476 | 0.014
15.4702 | 27.8476 | 0.014
15.4881 | 27.4192 | 0.014
15.5059 | 27.4192 | 0.015
15.5237 | 27.4192 | 0.015
15.5415 | 27.8476 | 0.015
15.5593 | 27.4192 | 0.015
15.5771 | 27.8476 | 0.015
15.5949 | 27.8476 | 0.015
15.6127 | 27.4192 | 0.015
15.6305 | 27.8476 | 0.016
15.6483 | 27.8476 | 0.016
15.6661 | 27.8476 | 0.016
15.6839 | 27.8476 | 0.016
15.7017 | 27.4192 | 0.016
15.7195 | 27.4192 | 0.016
15.7373 | 27.4192 | 0.016
15.7551 | 26.9908 | 0.016
15.7729 | 26.9908 | 0.016
15.7907 | 26.9908 | 0.016
15.8085 | 26.9908 | 0.016
15.8263 | 27.4192 | 0.016
15.8441 | 27.4192 | 0.016
15.8619 | 27.4192 | 0.016
15.8797 | 27.4192 | 0.016
15.8975 | 27.4192 | 0.016
15.9153 | 27.8476 | 0.016
15.9331 | 28.276 | 0.016
15.9509 | 28.276 | 0.016
15.9687 | 27.4192 | 0.016
15.9865 | 26.9908 | 0.016
16.0043 | 27.4192 | 0.017
16.0221 | 27.4192 | 0.017
16.0399 | 27.4192 | 0.017
16.0577 | 27.8476 | 0.017
16.0755 | 27.4192 | 0.017
16.0933 | 27.4192 | 0.017
16.1111 | 27.8476 | 0.017
16.1289 | 27.8476 | 0.017
16.1467 | 27.8476 | 0.017
16.1645 | 27.8476 | 0.018
16.1823 | 27.8476 | 0.018
16.2001 | 27.8476 | 0.018
16.2179 | 27.4192 | 0.018
16.2358 | 27.4192 | 0.018
16.2536 | 27.4192 | 0.018
16.2714 | 27.8476 | 0.018
16.2892 | 27.4192 | 0.018
16.307 | 27.8476 | 0.018
16.3248 | 27.8476 | 0.018
16.3426 | 28.276 | 0.018
16.3604 | 27.8476 | 0.018
16.3782 | 27.8476 | 0.018
16.396 | 28.276 | 0.018
16.4138 | 28.276 | 0.018
16.4316 | 27.8476 | 0.018
16.4494 | 27.8476 | 0.018
16.4672 | 27.8476 | 0.018
16.485 | 27.4192 | 0.018
16.5028 | 27.4192 | 0.018
16.5206 | 27.8476 | 0.017
16.5384 | 28.276 | 0.017
16.5562 | 28.276 | 0.017
16.574 | 28.276 | 0.017
16.5918 | 27.8476 | 0.017
16.6096 | 27.8476 | 0.017
16.6274 | 28.276 | 0.017
16.6452 | 28.276 | 0.018
16.663 | 28.276 | 0.017
16.6808 | 28.7045 | 0.018
16.6986 | 27.8476 | 0.018
16.7164 | 27.8476 | 0.018
16.7342 | 28.276 | 0.018
16.752 | 27.8476 | 0.018
16.7698 | 28.276 | 0.018
16.7876 | 28.276 | 0.018
16.8054 | 28.7045 | 0.018
16.8232 | 29.1329 | 0.018
16.841 | 29.1329 | 0.018
16.8588 | 29.1329 | 0.018
16.8766 | 29.1329 | 0.017
16.8944 | 29.1329 | 0.018
16.9122 | 28.7045 | 0.017
16.93 | 28.7045 | 0.018
16.9478 | 28.276 | 0.018
16.9656 | 27.8476 | 0.018
16.9834 | 27.8476 | 0.018
17.0013 | 27.8476 | 0.018
17.0191 | 28.276 | 0.018
17.0369 | 28.276 | 0.018
17.0547 | 28.7045 | 0.018
17.0725 | 28.276 | 0.018
17.0903 | 27.8476 | 0.018
17.1081 | 27.4192 | 0.018
17.1259 | 26.9908 | 0.018
17.1437 | 27.4192 | 0.018
17.1615 | 27.4192 | 0.018
17.1793 | 26.9908 | 0.018
17.1971 | 26.9908 | 0.019
17.2149 | 27.4192 | 0.019
17.2327 | 27.4192 | 0.019
17.2505 | 26.9908 | 0.019
17.2683 | 27.4192 | 0.019
17.2861 | 26.9908 | 0.019
17.3039 | 26.5623 | 0.019
17.3217 | 26.5623 | 0.019
17.3395 | 26.5623 | 0.019
17.3573 | 26.9908 | 0.019
17.3751 | 26.9908 | 0.019
17.3929 | 26.9908 | 0.019
17.4107 | 27.4192 | 0.019
17.4285 | 27.8476 | 0.019
17.4463 | 27.8476 | 0.019
17.4641 | 27.8476 | 0.019
17.4819 | 27.8476 | 0.019
17.4997 | 27.4192 | 0.019
17.5175 | 27.8476 | 0.019
17.5353 | 27.4192 | 0.019
17.5531 | 27.4192 | 0.019
17.5709 | 27.4192 | 0.019
17.5887 | 27.4192 | 0.019
17.6065 | 27.4192 | 0.019
17.6243 | 27.4192 | 0.019
17.6421 | 26.9908 | 0.019
17.6599 | 26.9908 | 0.019
17.6777 | 27.8476 | 0.019
17.6955 | 27.8476 | 0.019
17.7133 | 27.8476 | 0.019
17.7311 | 28.276 | 0.019
17.749 | 28.7045 | 0.019
17.7668 | 28.7045 | 0.019
17.7846 | 28.276 | 0.019
17.8024 | 28.276 | 0.019
17.8202 | 28.276 | 0.019
17.838 | 28.276 | 0.019
17.8558 | 28.7045 | 0.02
17.8736 | 27.8476 | 0.019
17.8914 | 28.276 | 0.02
17.9092 | 27.8476 | 0.02
17.927 | 28.276 | 0.02
17.9448 | 28.276 | 0.02
17.9626 | 27.8476 | 0.02
17.9804 | 27.8476 | 0.02
17.9982 | 27.8476 | 0.02
18.016 | 27.8476 | 0.02
18.0338 | 27.8476 | 0.02
18.0516 | 27.8476 | 0.02
18.0694 | 27.8476 | 0.02
18.0872 | 27.8476 | 0.02
18.105 | 28.276 | 0.02
18.1228 | 27.8476 | 0.02
18.1406 | 27.4192 | 0.02
18.1584 | 27.8476 | 0.02
18.1762 | 27.8476 | 0.02
18.194 | 27.8476 | 0.021
18.2118 | 28.276 | 0.02
18.2296 | 28.7045 | 0.02
18.2474 | 28.276 | 0.021
18.2652 | 28.276 | 0.02
18.283 | 27.8476 | 0.02
18.3008 | 28.276 | 0.02
18.3186 | 28.276 | 0.02
18.3364 | 28.276 | 0.02
18.3542 | 28.7045 | 0.02
18.372 | 28.276 | 0.02
18.3898 | 28.7045 | 0.02
18.4076 | 28.276 | 0.02
18.4254 | 28.7045 | 0.02
18.4432 | 28.276 | 0.02
18.461 | 28.276 | 0.02
18.4788 | 28.276 | 0.021
18.4967 | 27.8476 | 0.021
18.5145 | 28.276 | 0.021
18.5323 | 27.8476 | 0.021
18.5501 | 27.8476 | 0.021
18.5679 | 27.8476 | 0.021
18.5857 | 28.7045 | 0.021
18.6035 | 29.1329 | 0.021
18.6213 | 28.7045 | 0.021
18.6391 | 29.1329 | 0.021
18.6569 | 28.7045 | 0.021
18.6747 | 29.1329 | 0.021
18.6925 | 29.5613 | 0.021
18.7103 | 28.7045 | 0.021
18.7281 | 28.7045 | 0.021
18.7459 | 29.1329 | 0.021
18.7637 | 29.1329 | 0.021
18.7815 | 28.7045 | 0.021
18.7993 | 28.7045 | 0.021
18.8171 | 28.7045 | 0.021
18.8349 | 28.7045 | 0.021
18.8527 | 27.8476 | 0.021
18.8705 | 27.8476 | 0.022
18.8883 | 27.4192 | 0.022
18.9061 | 26.9908 | 0.022
18.9239 | 26.9908 | 0.022
18.9417 | 26.9908 | 0.022
18.9595 | 26.9908 | 0.022
18.9773 | 26.9908 | 0.022
18.9951 | 26.9908 | 0.023
19.0129 | 26.9908 | 0.023
19.0307 | 27.4192 | 0.023
19.0485 | 27.4192 | 0.023
19.0663 | 26.9908 | 0.023
19.0841 | 26.9908 | 0.024
19.1019 | 27.4192 | 0.023
19.1197 | 27.4192 | 0.023
19.1375 | 27.8476 | 0.023
19.1553 | 27.4192 | 0.024
19.1731 | 27.4192 | 0.024
19.1909 | 27.8476 | 0.024
19.2087 | 27.8476 | 0.024
19.2265 | 27.8476 | 0.024
19.2443 | 27.8476 | 0.024
19.2622 | 28.276 | 0.024
19.28 | 28.276 | 0.024
19.2978 | 28.276 | 0.024
19.3156 | 28.276 | 0.024
19.3334 | 28.7045 | 0.024
19.3512 | 28.276 | 0.024
19.369 | 27.4192 | 0.025
19.3868 | 27.8476 | 0.025
19.4046 | 28.276 | 0.025
19.4224 | 28.276 | 0.025
19.4402 | 27.8476 | 0.025
19.458 | 27.8476 | 0.025
19.4758 | 27.4192 | 0.025
19.4936 | 27.4192 | 0.025
19.5114 | 26.9908 | 0.025
19.5292 | 26.9908 | 0.025
19.547 | 26.9908 | 0.025
19.5648 | 27.4192 | 0.025
19.5826 | 27.4192 | 0.025
19.6004 | 27.4192 | 0.025
19.6182 | 27.4192 | 0.025
19.636 | 27.4192 | 0.025
19.6538 | 27.8476 | 0.025
19.6716 | 27.4192 | 0.025
19.6894 | 27.4192 | 0.026
19.7072 | 26.9908 | 0.026
19.725 | 26.9908 | 0.026
19.7428 | 26.9908 | 0.026
19.7606 | 26.9908 | 0.026
19.7784 | 26.9908 | 0.026
19.7962 | 27.4192 | 0.026
19.814 | 27.4192 | 0.026
19.8318 | 27.4192 | 0.026
19.8496 | 27.8476 | 0.026
19.8674 | 27.8476 | 0.026
19.8852 | 28.276 | 0.026
19.903 | 28.276 | 0.027
19.9208 | 28.276 | 0.027
19.9386 | 28.7045 | 0.027
19.9564 | 28.276 | 0.027
19.9742 | 28.276 | 0.027
19.992 | 28.276 | 0.027
20.0099 | 28.276 | 0.027

## SLOW 2
SHEARING STAGE 2 - SLOW
Average linear displacement | Mean shear stress | Change in specimen thickness
[mm] | [kPa] | [mm]
0 | 0 | 0
0.0089012 | 9.4253 | 0
0.017802 | 10.7106 | 0
0.035605 | 14.9949 | 0.001
0.053407 | 18.4223 | 0.001
0.071209 | 22.7065 | 0.002
0.089012 | 26.9908 | 0.002
0.10681 | 30.4182 | 0.003
0.12462 | 33.8456 | 0.003
0.14242 | 37.7014 | 0.003
0.16022 | 40.2719 | 0.002
0.17802 | 43.2709 | 0.002
0.19583 | 45.8414 | 0.002
0.21363 | 47.9836 | 0.001
0.23143 | 49.6973 | 0.001
0.24923 | 50.9825 | 0
0.26704 | 52.2678 | 0
0.28484 | 52.6962 | 0
0.30264 | 53.1247 | -0.001
0.32044 | 53.1247 | -0.001
0.33824 | 53.9815 | -0.001
0.35605 | 53.5531 | -0.001
0.37385 | 54.4099 | -0.001
0.39165 | 54.4099 | -0.001
0.40945 | 54.4099 | -0.002
0.42726 | 54.4099 | -0.002
0.44506 | 54.4099 | -0.002
0.46286 | 54.4099 | -0.002
0.48066 | 54.4099 | -0.002
0.49847 | 54.4099 | -0.002
0.51627 | 53.9815 | -0.002
0.53407 | 54.8384 | -0.002
0.55187 | 54.8384 | -0.002
0.56968 | 55.2668 | -0.002
0.58748 | 55.6952 | -0.002
0.60528 | 55.2668 | -0.002
0.62308 | 55.2668 | -0.002
0.64088 | 55.2668 | -0.002
0.65869 | 55.6952 | -0.002
0.67649 | 55.6952 | -0.003
0.69429 | 55.6952 | -0.002
0.71209 | 56.1236 | -0.002
0.7299 | 56.5521 | -0.002
0.7477 | 56.1236 | -0.002
0.7655 | 56.1236 | -0.002
0.7833 | 56.5521 | -0.002
0.80111 | 56.5521 | -0.002
0.81891 | 56.9805 | -0.002
0.83671 | 56.9805 | -0.002
0.85451 | 56.5521 | -0.002
0.87232 | 56.9805 | -0.002
0.89012 | 56.9805 | -0.002
0.90792 | 56.5521 | -0.002
0.92572 | 56.5521 | -0.002
0.94352 | 56.5521 | -0.002
0.96133 | 56.5521 | -0.002
0.97913 | 56.5521 | -0.002
0.99693 | 56.9805 | -0.002
1.0147 | 56.9805 | -0.002
1.0325 | 57.4089 | -0.002
1.0503 | 57.4089 | -0.002
1.0681 | 57.8373 | -0.002
1.0859 | 57.8373 | -0.003
1.1037 | 57.4089 | -0.003
1.1215 | 57.4089 | -0.004
1.1394 | 55.6952 | -0.004
1.1572 | 56.1236 | -0.003
1.175 | 55.6952 | -0.004
1.1928 | 55.6952 | -0.004
1.2106 | 55.6952 | -0.003
1.2284 | 56.1236 | -0.004
1.2462 | 56.1236 | -0.003
1.264 | 56.1236 | -0.003
1.2818 | 55.6952 | -0.003
1.2996 | 55.6952 | -0.003
1.3174 | 55.6952 | -0.003
1.3352 | 55.6952 | -0.003
1.353 | 55.6952 | -0.003
1.3708 | 56.1236 | -0.003
1.3886 | 56.1236 | -0.003
1.4064 | 56.1236 | -0.003
1.4242 | 56.1236 | -0.003
1.442 | 55.6952 | -0.003
1.4598 | 56.1236 | -0.003
1.4776 | 55.6952 | -0.003
1.4954 | 56.1236 | -0.003
1.5132 | 56.1236 | -0.003
1.531 | 55.6952 | -0.003
1.5488 | 56.5521 | -0.004
1.5666 | 56.1236 | -0.004
1.5844 | 56.1236 | -0.004
1.6022 | 56.1236 | -0.004
1.62 | 56.1236 | -0.004
1.6378 | 56.1236 | -0.004
1.6556 | 56.1236 | -0.004
1.6734 | 55.6952 | -0.004
1.6912 | 55.6952 | -0.004
1.709 | 55.2668 | -0.004
1.7268 | 55.6952 | -0.004
1.7446 | 56.1236 | -0.004
1.7624 | 56.1236 | -0.004
1.7802 | 55.6952 | -0.004
1.798 | 55.6952 | -0.003
1.8158 | 55.2668 | -0.003
1.8336 | 55.2668 | -0.003
1.8514 | 55.2668 | -0.003
1.8692 | 55.6952 | -0.003
1.887 | 56.1236 | -0.003
1.9049 | 56.1236 | -0.003
1.9227 | 56.1236 | -0.003
1.9405 | 55.6952 | -0.002
1.9583 | 55.6952 | -0.002
1.9761 | 56.1236 | -0.002
1.9939 | 56.5521 | -0.002
2.0117 | 56.5521 | -0.002
2.0295 | 56.5521 | -0.002
2.0473 | 56.5521 | -0.002
2.0651 | 55.6952 | -0.002
2.0829 | 55.6952 | -0.002
2.1007 | 55.2668 | -0.002
2.1185 | 55.2668 | -0.002
2.1363 | 55.2668 | -0.002
2.1541 | 55.2668 | -0.002
2.1719 | 54.8384 | -0.002
2.1897 | 55.2668 | -0.002
2.2075 | 54.8384 | -0.002
2.2253 | 54.8384 | -0.002
2.2431 | 54.8384 | -0.002
2.2609 | 55.2668 | -0.002
2.2787 | 54.8384 | -0.002
2.2965 | 54.8384 | -0.002
2.3143 | 55.2668 | -0.002
2.3321 | 54.8384 | -0.002
2.3499 | 55.6952 | -0.002
2.3677 | 55.6952 | -0.002
2.3855 | 55.6952 | -0.002
2.4033 | 55.2668 | -0.002
2.4211 | 55.6952 | -0.002
2.4389 | 55.6952 | -0.002
2.4567 | 55.6952 | -0.002
2.4745 | 56.1236 | -0.002
2.4923 | 55.6952 | -0.002
2.5101 | 56.5521 | -0.002
2.5279 | 56.5521 | -0.002
2.5457 | 56.5521 | -0.001
2.5635 | 56.9805 | -0.001
2.5813 | 56.5521 | -0.001
2.5991 | 57.4089 | -0.001
2.6169 | 57.4089 | -0.001
2.6347 | 56.9805 | -0.001
2.6526 | 56.9805 | -0.001
2.6704 | 57.4089 | -0.001
2.6882 | 57.4089 | -0.001
2.706 | 56.5521 | -0.001
2.7238 | 56.5521 | -0.001
2.7416 | 56.5521 | -0.001
2.7594 | 56.9805 | -0.001
2.7772 | 57.4089 | -0.001
2.795 | 56.9805 | -0.001
2.8128 | 56.9805 | -0.001
2.8306 | 56.9805 | -0.001
2.8484 | 56.5521 | -0.001
2.8662 | 56.5521 | 0
2.884 | 56.5521 | 0
2.9018 | 56.5521 | 0
2.9196 | 56.5521 | -0.001
2.9374 | 56.9805 | 0
2.9552 | 57.4089 | -0.001
2.973 | 57.4089 | -0.001
2.9908 | 57.4089 | -0.001
3.0086 | 57.4089 | -0.001
3.0264 | 56.1236 | -0.001
3.0442 | 56.1236 | -0.001
3.062 | 55.6952 | -0.001
3.0798 | 55.6952 | -0.001
3.0976 | 55.6952 | -0.001
3.1154 | 55.6952 | -0.001
3.1332 | 55.6952 | -0.001
3.151 | 55.6952 | -0.001
3.1688 | 55.6952 | 0
3.1866 | 56.1236 | -0.001
3.2044 | 56.1236 | -0.001
3.2222 | 56.5521 | 0
3.24 | 56.5521 | -0.001
3.2578 | 56.9805 | 0
3.2756 | 56.9805 | 0
3.2934 | 56.5521 | 0
3.3112 | 56.9805 | 0
3.329 | 56.9805 | 0
3.3468 | 56.5521 | 0
3.3646 | 56.9805 | 0
3.3824 | 56.9805 | 0
3.4003 | 57.4089 | 0
3.4181 | 56.9805 | 0
3.4359 | 56.5521 | 0.001
3.4537 | 56.5521 | 0.001
3.4715 | 56.5521 | 0.001
3.4893 | 56.9805 | 0.001
3.5071 | 56.9805 | 0.001
3.5249 | 57.4089 | 0.001
3.5427 | 57.8373 | 0.001
3.5605 | 57.8373 | 0.001
3.5783 | 56.9805 | 0.001
3.5961 | 57.8373 | 0.002
3.6139 | 57.8373 | 0.002
3.6317 | 56.9805 | 0.002
3.6495 | 56.9805 | 0.002
3.6673 | 56.5521 | 0.002
3.6851 | 56.9805 | 0.002
3.7029 | 56.5521 | 0.002
3.7207 | 56.5521 | 0.002
3.7385 | 56.5521 | 0.002
3.7563 | 56.9805 | 0.002
3.7741 | 56.5521 | 0.002
3.7919 | 56.5521 | 0.003
3.8097 | 56.5521 | 0.003
3.8275 | 56.5521 | 0.003
3.8453 | 56.9805 | 0.003
3.8631 | 56.9805 | 0.003
3.8809 | 56.5521 | 0.003
3.8987 | 56.9805 | 0.003
3.9165 | 56.9805 | 0.003
3.9343 | 56.9805 | 0.003
3.9521 | 56.9805 | 0.003
3.9699 | 56.9805 | 0.003
3.9877 | 56.9805 | 0.003
4.0055 | 57.4089 | 0.003
4.0233 | 56.9805 | 0.003
4.0411 | 57.4089 | 0.003
4.0589 | 56.9805 | 0.003
4.0767 | 56.5521 | 0.003
4.0945 | 56.5521 | 0.003
4.1123 | 56.1236 | 0.003
4.1301 | 56.1236 | 0.003
4.1479 | 56.1236 | 0.003
4.1658 | 56.1236 | 0.003
4.1836 | 56.5521 | 0.003
4.2014 | 55.6952 | 0.003
4.2192 | 54.8384 | 0.004
4.237 | 54.8384 | 0.004
4.2548 | 53.9815 | 0.004
4.2726 | 54.4099 | 0.004
4.2904 | 54.4099 | 0.004
4.3082 | 54.8384 | 0.004
4.326 | 55.6952 | 0.004
4.3438 | 55.2668 | 0.004
4.3616 | 55.6952 | 0.005
4.3794 | 55.6952 | 0.005
4.3972 | 56.5521 | 0.005
4.415 | 56.1236 | 0.005
4.4328 | 56.5521 | 0.005
4.4506 | 56.5521 | 0.005
4.4684 | 56.1236 | 0.005
4.4862 | 56.1236 | 0.005
4.504 | 55.6952 | 0.005
4.5218 | 55.6952 | 0.006
4.5396 | 55.6952 | 0.005
4.5574 | 56.5521 | 0.006
4.5752 | 56.1236 | 0.006
4.593 | 56.1236 | 0.006
4.6108 | 56.1236 | 0.006
4.6286 | 56.1236 | 0.006
4.6464 | 56.5521 | 0.006
4.6642 | 56.9805 | 0.006
4.682 | 56.9805 | 0.006
4.6998 | 56.9805 | 0.006
4.7176 | 56.5521 | 0.006
4.7354 | 56.1236 | 0.006
4.7532 | 56.1236 | 0.006
4.771 | 55.6952 | 0.006
4.7888 | 55.2668 | 0.007
4.8066 | 55.2668 | 0.006
4.8244 | 54.4099 | 0.006
4.8422 | 54.8384 | 0.006
4.86 | 54.8384 | 0.006
4.8778 | 55.2668 | 0.006
4.8956 | 55.2668 | 0.007
4.9135 | 54.4099 | 0.007
4.9313 | 54.4099 | 0.007
4.9491 | 53.9815 | 0.007
4.9669 | 54.8384 | 0.007
4.9847 | 54.8384 | 0.007
5.0025 | 53.9815 | 0.007
5.0203 | 53.9815 | 0.008
5.0381 | 54.4099 | 0.008
5.0559 | 54.4099 | 0.008
5.0737 | 54.8384 | 0.008
5.0915 | 55.2668 | 0.008
5.1093 | 55.2668 | 0.008
5.1271 | 55.2668 | 0.008
5.1449 | 54.8384 | 0.008
5.1627 | 54.8384 | 0.008
5.1805 | 54.8384 | 0.008
5.1983 | 55.2668 | 0.008
5.2161 | 55.6952 | 0.008
5.2339 | 55.2668 | 0.008
5.2517 | 55.6952 | 0.009
5.2695 | 55.6952 | 0.009
5.2873 | 55.2668 | 0.009
5.3051 | 55.2668 | 0.008
5.3229 | 55.6952 | 0.008
5.3407 | 55.6952 | 0.008
5.3585 | 55.2668 | 0.008
5.3763 | 55.2668 | 0.009
5.3941 | 54.4099 | 0.008
5.4119 | 54.8384 | 0.009
5.4297 | 54.8384 | 0.008
5.4475 | 54.8384 | 0.008
5.4653 | 54.8384 | 0.008
5.4831 | 54.8384 | 0.009
5.5009 | 55.2668 | 0.009
5.5187 | 55.2668 | 0.009
5.5365 | 55.2668 | 0.009
5.5543 | 54.8384 | 0.009
5.5721 | 54.8384 | 0.009
5.5899 | 54.8384 | 0.009
5.6077 | 54.8384 | 0.009
5.6255 | 54.8384 | 0.009
5.6433 | 55.2668 | 0.009
5.6611 | 54.8384 | 0.009
5.679 | 55.2668 | 0.009
5.6968 | 55.2668 | 0.009
5.7146 | 55.2668 | 0.009
5.7324 | 55.6952 | 0.009
5.7502 | 55.6952 | 0.009
5.768 | 56.1236 | 0.009
5.7858 | 56.1236 | 0.009
5.8036 | 56.1236 | 0.009
5.8214 | 56.1236 | 0.009
5.8392 | 55.6952 | 0.009
5.857 | 55.6952 | 0.009
5.8748 | 55.6952 | 0.009
5.8926 | 55.6952 | 0.009
5.9104 | 55.6952 | 0.009
5.9282 | 55.6952 | 0.009
5.946 | 56.5521 | 0.009
5.9638 | 56.5521 | 0.009
5.9816 | 56.9805 | 0.009
5.9994 | 56.9805 | 0.01
6.0172 | 56.9805 | 0.01
6.035 | 56.9805 | 0.01
6.0528 | 56.5521 | 0.01
6.0706 | 56.5521 | 0.01
6.0884 | 56.5521 | 0.011
6.1062 | 56.5521 | 0.011
6.124 | 56.9805 | 0.011
6.1418 | 56.5521 | 0.011
6.1596 | 56.5521 | 0.011
6.1774 | 56.5521 | 0.011
6.1952 | 56.5521 | 0.011
6.213 | 56.1236 | 0.011
6.2308 | 56.1236 | 0.011
6.2486 | 55.6952 | 0.011
6.2664 | 55.6952 | 0.011
6.2842 | 56.1236 | 0.011
6.302 | 55.6952 | 0.011
6.3198 | 55.2668 | 0.012
6.3376 | 55.6952 | 0.012
6.3554 | 56.1236 | 0.012
6.3732 | 56.5521 | 0.012
6.391 | 56.1236 | 0.012
6.4088 | 55.6952 | 0.012
6.4267 | 55.6952 | 0.012
6.4445 | 56.1236 | 0.012
6.4623 | 55.6952 | 0.012
6.4801 | 55.6952 | 0.012
6.4979 | 55.6952 | 0.012
6.5157 | 56.1236 | 0.012
6.5335 | 55.6952 | 0.012
6.5513 | 55.6952 | 0.012
6.5691 | 56.1236 | 0.012
6.5869 | 55.6952 | 0.012
6.6047 | 55.6952 | 0.012
6.6225 | 55.6952 | 0.012
6.6403 | 55.6952 | 0.012
6.6581 | 55.6952 | 0.012
6.6759 | 55.6952 | 0.012
6.6937 | 55.6952 | 0.012
6.7115 | 55.6952 | 0.012
6.7293 | 55.6952 | 0.012
6.7471 | 56.5521 | 0.012
6.7649 | 56.1236 | 0.012
6.7827 | 56.5521 | 0.012
6.8005 | 56.5521 | 0.012
6.8183 | 57.4089 | 0.012
6.8361 | 56.9805 | 0.013
6.8539 | 56.9805 | 0.013
6.8717 | 56.9805 | 0.013
6.8895 | 56.5521 | 0.013
6.9073 | 56.1236 | 0.013
6.9251 | 56.1236 | 0.013
6.9429 | 55.6952 | 0.013
6.9607 | 55.2668 | 0.013
6.9785 | 55.2668 | 0.014
6.9963 | 55.2668 | 0.014
7.0141 | 54.8384 | 0.014
7.0319 | 54.8384 | 0.014
7.0497 | 55.2668 | 0.014
7.0675 | 55.2668 | 0.014
7.0853 | 55.2668 | 0.014
7.1031 | 55.2668 | 0.014
7.1209 | 55.2668 | 0.015
7.1387 | 55.2668 | 0.015
7.1565 | 55.2668 | 0.015
7.1744 | 55.2668 | 0.015
7.1922 | 54.4099 | 0.015
7.21 | 54.8384 | 0.015
7.2278 | 54.8384 | 0.015
7.2456 | 55.2668 | 0.015
7.2634 | 54.8384 | 0.015
7.2812 | 55.2668 | 0.015
7.299 | 54.8384 | 0.015
7.3168 | 55.2668 | 0.016
7.3346 | 55.2668 | 0.016
7.3524 | 55.2668 | 0.016
7.3702 | 55.2668 | 0.016
7.388 | 55.6952 | 0.016
7.4058 | 55.2668 | 0.016
7.4236 | 55.6952 | 0.016
7.4414 | 55.6952 | 0.016
7.4592 | 56.1236 | 0.016
7.477 | 55.6952 | 0.016
7.4948 | 55.6952 | 0.016
7.5126 | 55.6952 | 0.016
7.5304 | 56.5521 | 0.016
7.5482 | 56.5521 | 0.016
7.566 | 56.1236 | 0.016
7.5838 | 56.1236 | 0.016
7.6016 | 55.6952 | 0.017
7.6194 | 55.6952 | 0.017
7.6372 | 55.2668 | 0.017
7.655 | 55.2668 | 0.017
7.6728 | 55.2668 | 0.017
7.6906 | 55.2668 | 0.017
7.7084 | 55.6952 | 0.017
7.7262 | 55.2668 | 0.017
7.744 | 55.6952 | 0.017
7.7618 | 55.6952 | 0.017
7.7796 | 56.1236 | 0.017
7.7974 | 56.1236 | 0.017
7.8152 | 56.1236 | 0.017
7.833 | 56.5521 | 0.017
7.8508 | 56.5521 | 0.017
7.8686 | 56.9805 | 0.017
7.8864 | 56.5521 | 0.017
7.9042 | 56.1236 | 0.018
7.922 | 55.6952 | 0.018
7.9399 | 55.6952 | 0.018
7.9577 | 55.6952 | 0.018
7.9755 | 55.6952 | 0.018
7.9933 | 55.2668 | 0.019
8.0111 | 54.8384 | 0.019
8.0289 | 54.8384 | 0.019
8.0467 | 54.4099 | 0.019
8.0645 | 54.8384 | 0.019
8.0823 | 53.9815 | 0.019
8.1001 | 53.9815 | 0.019
8.1179 | 53.9815 | 0.019
8.1357 | 54.4099 | 0.019
8.1535 | 54.4099 | 0.019
8.1713 | 53.9815 | 0.019
8.1891 | 53.9815 | 0.019
8.2069 | 53.9815 | 0.019
8.2247 | 53.9815 | 0.019
8.2425 | 53.9815 | 0.019
8.2603 | 53.9815 | 0.019
8.2781 | 53.5531 | 0.019
8.2959 | 53.5531 | 0.019
8.3137 | 53.1247 | 0.02
8.3315 | 53.1247 | 0.02
8.3493 | 53.5531 | 0.02
8.3671 | 53.9815 | 0.02
8.3849 | 53.9815 | 0.02
8.4027 | 54.4099 | 0.02
8.4205 | 54.4099 | 0.02
8.4383 | 54.4099 | 0.02
8.4561 | 54.8384 | 0.02
8.4739 | 54.8384 | 0.02
8.4917 | 54.4099 | 0.02
8.5095 | 54.4099 | 0.02
8.5273 | 54.4099 | 0.02
8.5451 | 54.8384 | 0.02
8.5629 | 54.8384 | 0.02
8.5807 | 54.8384 | 0.02
8.5985 | 54.8384 | 0.02
8.6163 | 54.8384 | 0.02
8.6341 | 54.8384 | 0.02
8.6519 | 55.2668 | 0.02
8.6697 | 55.2668 | 0.02
8.6876 | 54.8384 | 0.02
8.7054 | 54.8384 | 0.02
8.7232 | 55.2668 | 0.02
8.741 | 55.2668 | 0.02
8.7588 | 55.2668 | 0.02
8.7766 | 55.2668 | 0.02
8.7944 | 55.2668 | 0.02
8.8122 | 55.2668 | 0.02
8.83 | 55.2668 | 0.02
8.8478 | 54.8384 | 0.02
8.8656 | 54.8384 | 0.02
8.8834 | 55.2668 | 0.02
8.9012 | 55.2668 | 0.02
8.919 | 55.2668 | 0.02
8.9368 | 55.2668 | 0.02
8.9546 | 55.2668 | 0.021
8.9724 | 54.8384 | 0.02
8.9902 | 54.8384 | 0.021
9.008 | 54.4099 | 0.021
9.0258 | 54.4099 | 0.021
9.0436 | 54.8384 | 0.021
9.0614 | 54.8384 | 0.021
9.0792 | 53.9815 | 0.021
9.097 | 53.9815 | 0.021
9.1148 | 54.4099 | 0.021
9.1326 | 54.4099 | 0.021
9.1504 | 53.9815 | 0.021
9.1682 | 53.9815 | 0.021
9.186 | 54.4099 | 0.021
9.2038 | 54.4099 | 0.021
9.2216 | 54.4099 | 0.021
9.2394 | 54.4099 | 0.021
9.2572 | 54.4099 | 0.021
9.275 | 54.4099 | 0.021
9.2928 | 54.4099 | 0.021
9.3106 | 54.4099 | 0.021
9.3284 | 53.9815 | 0.021
9.3462 | 53.9815 | 0.021
9.364 | 53.9815 | 0.021
9.3818 | 53.5531 | 0.021
9.3996 | 53.5531 | 0.022
9.4174 | 53.5531 | 0.022
9.4352 | 53.9815 | 0.022
9.4531 | 53.9815 | 0.022
9.4709 | 54.4099 | 0.022
9.4887 | 53.9815 | 0.022
9.5065 | 53.9815 | 0.022
9.5243 | 53.9815 | 0.022
9.5421 | 54.4099 | 0.022
9.5599 | 54.4099 | 0.022
9.5777 | 54.4099 | 0.022
9.5955 | 53.9815 | 0.022
9.6133 | 54.4099 | 0.022
9.6311 | 54.4099 | 0.022
9.6489 | 54.4099 | 0.022
9.6667 | 54.4099 | 0.022
9.6845 | 54.4099 | 0.022
9.7023 | 54.4099 | 0.022
9.7201 | 54.4099 | 0.022
9.7379 | 54.4099 | 0.022
9.7557 | 54.4099 | 0.022
9.7735 | 54.8384 | 0.022
9.7913 | 54.8384 | 0.022
9.8091 | 54.4099 | 0.022
9.8269 | 53.5531 | 0.023
9.8447 | 53.9815 | 0.023
9.8625 | 53.9815 | 0.023
9.8803 | 53.5531 | 0.023
9.8981 | 53.9815 | 0.023
9.9159 | 53.5531 | 0.023
9.9337 | 53.9815 | 0.023
9.9515 | 53.5531 | 0.023
9.9693 | 53.9815 | 0.023
9.9871 | 53.9815 | 0.023
10.0049 | 54.4099 | 0.023
10.0227 | 53.9815 | 0.023
10.0405 | 53.5531 | 0.023
10.0583 | 54.4099 | 0.023
10.0761 | 53.5531 | 0.024
10.0939 | 53.9815 | 0.024
10.1117 | 53.5531 | 0.024
10.1295 | 54.4099 | 0.024
10.1473 | 53.5531 | 0.024
10.1651 | 53.5531 | 0.024
10.1829 | 53.5531 | 0.024
10.2008 | 53.5531 | 0.024
10.2186 | 53.9815 | 0.024
10.2364 | 53.9815 | 0.024
10.2542 | 53.9815 | 0.024
10.272 | 54.4099 | 0.024
10.2898 | 54.4099 | 0.024
10.3076 | 54.4099 | 0.024
10.3254 | 54.8384 | 0.024
10.3432 | 54.8384 | 0.025
10.361 | 54.8384 | 0.025
10.3788 | 54.4099 | 0.024
10.3966 | 54.8384 | 0.025
10.4144 | 54.8384 | 0.024
10.4322 | 54.4099 | 0.024
10.45 | 53.9815 | 0.024
10.4678 | 53.9815 | 0.024
10.4856 | 53.9815 | 0.024
10.5034 | 53.9815 | 0.024
10.5212 | 54.8384 | 0.024
10.539 | 54.8384 | 0.024
10.5568 | 55.2668 | 0.024
10.5746 | 54.8384 | 0.024
10.5924 | 55.2668 | 0.024
10.6102 | 55.6952 | 0.024
10.628 | 54.8384 | 0.024
10.6458 | 54.4099 | 0.024
10.6636 | 54.8384 | 0.024
10.6814 | 55.2668 | 0.025
10.6992 | 55.2668 | 0.025
10.717 | 55.2668 | 0.025
10.7348 | 55.2668 | 0.025
10.7526 | 55.2668 | 0.025
10.7704 | 54.4099 | 0.025
10.7882 | 54.8384 | 0.025
10.806 | 54.8384 | 0.025
10.8238 | 54.8384 | 0.025
10.8416 | 54.8384 | 0.025
10.8594 | 54.8384 | 0.025
10.8772 | 55.6952 | 0.025
10.895 | 55.2668 | 0.025
10.9128 | 55.6952 | 0.025
10.9306 | 55.6952 | 0.025
10.9485 | 55.2668 | 0.025
10.9663 | 54.8384 | 0.025
10.9841 | 55.6952 | 0.025
11.0019 | 55.6952 | 0.025
11.0197 | 55.6952 | 0.025
11.0375 | 56.1236 | 0.025
11.0553 | 56.1236 | 0.025
11.0731 | 55.6952 | 0.026
11.0909 | 56.1236 | 0.026
11.1087 | 56.1236 | 0.026
11.1265 | 55.6952 | 0.026
11.1443 | 56.1236 | 0.026
11.1621 | 55.6952 | 0.026
11.1799 | 56.5521 | 0.026
11.1977 | 56.5521 | 0.026
11.2155 | 56.5521 | 0.026
11.2333 | 56.5521 | 0.026
11.2511 | 56.9805 | 0.026
11.2689 | 56.5521 | 0.027
11.2867 | 56.5521 | 0.027
11.3045 | 56.9805 | 0.027
11.3223 | 56.9805 | 0.027
11.3401 | 54.8384 | 0.027
11.3579 | 55.6952 | 0.027
11.3757 | 55.6952 | 0.027
11.3935 | 55.2668 | 0.027
11.4113 | 55.2668 | 0.027
11.4291 | 55.2668 | 0.027
11.4469 | 55.6952 | 0.027
11.4647 | 55.6952 | 0.027
11.4825 | 55.6952 | 0.027
11.5003 | 55.6952 | 0.027
11.5181 | 55.6952 | 0.027
11.5359 | 55.6952 | 0.027
11.5537 | 54.8384 | 0.027
11.5715 | 54.4099 | 0.027
11.5893 | 54.8384 | 0.027
11.6071 | 54.8384 | 0.028
11.6249 | 54.4099 | 0.028
11.6427 | 53.9815 | 0.028
11.6605 | 54.8384 | 0.028
11.6783 | 54.8384 | 0.028
11.6961 | 54.8384 | 0.028
11.714 | 54.4099 | 0.028
11.7318 | 54.4099 | 0.028
11.7496 | 54.4099 | 0.028
11.7674 | 54.4099 | 0.028
11.7852 | 54.8384 | 0.028
11.803 | 55.2668 | 0.028
11.8208 | 55.2668 | 0.028
11.8386 | 55.2668 | 0.028
11.8564 | 55.6952 | 0.028
11.8742 | 55.6952 | 0.028
11.892 | 54.8384 | 0.028
11.9098 | 55.2668 | 0.028
11.9276 | 54.8384 | 0.028
11.9454 | 54.4099 | 0.028
11.9632 | 53.9815 | 0.029
11.981 | 53.9815 | 0.029
11.9988 | 53.9815 | 0.029
12.0166 | 54.4099 | 0.029
12.0344 | 54.4099 | 0.029
12.0522 | 55.2668 | 0.029
12.07 | 55.6952 | 0.029
12.0878 | 56.1236 | 0.029
12.1056 | 56.1236 | 0.029
12.1234 | 56.5521 | 0.029
12.1412 | 56.9805 | 0.029
12.159 | 57.4089 | 0.029
12.1768 | 57.4089 | 0.029
12.1946 | 57.4089 | 0.029
12.2124 | 56.9805 | 0.029
12.2302 | 56.9805 | 0.029
12.248 | 56.1236 | 0.029
12.2658 | 56.5521 | 0.029
12.2836 | 56.1236 | 0.029
12.3014 | 55.6952 | 0.029
12.3192 | 55.2668 | 0.029
12.337 | 55.2668 | 0.029
12.3548 | 54.8384 | 0.029
12.3726 | 54.8384 | 0.029
12.3904 | 54.8384 | 0.029
12.4082 | 54.8384 | 0.029
12.426 | 55.2668 | 0.029
12.4438 | 55.6952 | 0.029
12.4617 | 55.2668 | 0.03
12.4795 | 55.2668 | 0.03
12.4973 | 55.2668 | 0.03
12.5151 | 55.2668 | 0.03
12.5329 | 55.2668 | 0.03
12.5507 | 55.6952 | 0.03
12.5685 | 55.6952 | 0.03
12.5863 | 55.2668 | 0.03
12.6041 | 55.2668 | 0.03
12.6219 | 55.2668 | 0.031
12.6397 | 55.2668 | 0.03
12.6575 | 55.2668 | 0.03
12.6753 | 55.2668 | 0.031
12.6931 | 55.2668 | 0.031
12.7109 | 54.8384 | 0.031
12.7287 | 54.8384 | 0.031
12.7465 | 54.8384 | 0.031
12.7643 | 55.2668 | 0.031
12.7821 | 55.2668 | 0.031
12.7999 | 56.1236 | 0.031
12.8177 | 56.1236 | 0.031
12.8355 | 56.1236 | 0.031
12.8533 | 55.6952 | 0.031
12.8711 | 56.5521 | 0.032
12.8889 | 56.5521 | 0.031
12.9067 | 56.1236 | 0.031
12.9245 | 55.6952 | 0.032
12.9423 | 55.6952 | 0.032
12.9601 | 55.6952 | 0.032
12.9779 | 55.6952 | 0.032
12.9957 | 55.6952 | 0.032
13.0135 | 55.6952 | 0.032
13.0313 | 56.1236 | 0.032
13.0491 | 56.9805 | 0.032
13.0669 | 57.4089 | 0.032
13.0847 | 57.8373 | 0.032
13.1025 | 56.9805 | 0.033
13.1203 | 56.5521 | 0.032
13.1381 | 56.5521 | 0.032
13.1559 | 55.6952 | 0.033
13.1737 | 55.2668 | 0.033
13.1915 | 55.2668 | 0.033
13.2093 | 55.2668 | 0.033
13.2272 | 55.2668 | 0.033
13.245 | 54.8384 | 0.033
13.2628 | 55.6952 | 0.033
13.2806 | 55.2668 | 0.033
13.2984 | 55.2668 | 0.033
13.3162 | 54.8384 | 0.033
13.334 | 54.8384 | 0.033
13.3518 | 54.8384 | 0.033
13.3696 | 54.4099 | 0.033
13.3874 | 54.4099 | 0.034
13.4052 | 54.8384 | 0.034
13.423 | 54.8384 | 0.034
13.4408 | 54.4099 | 0.034
13.4586 | 54.8384 | 0.034
13.4764 | 54.8384 | 0.034
13.4942 | 54.8384 | 0.034
13.512 | 54.4099 | 0.034
13.5298 | 54.4099 | 0.034
13.5476 | 54.4099 | 0.034
13.5654 | 53.9815 | 0.034
13.5832 | 53.9815 | 0.034
13.601 | 54.4099 | 0.034
13.6188 | 54.4099 | 0.035
13.6366 | 54.4099 | 0.035
13.6544 | 54.4099 | 0.034
13.6722 | 54.4099 | 0.034
13.69 | 53.9815 | 0.035
13.7078 | 53.9815 | 0.035
13.7256 | 53.9815 | 0.035
13.7434 | 53.9815 | 0.035
13.7612 | 53.5531 | 0.035
13.779 | 53.5531 | 0.035
13.7968 | 53.9815 | 0.035
13.8146 | 53.9815 | 0.035
13.8324 | 54.4099 | 0.035
13.8502 | 54.4099 | 0.035
13.868 | 53.9815 | 0.035
13.8858 | 53.9815 | 0.035
13.9036 | 54.4099 | 0.036
13.9214 | 54.8384 | 0.036
13.9392 | 55.2668 | 0.036
13.957 | 55.2668 | 0.036
13.9749 | 54.8384 | 0.036
13.9927 | 55.2668 | 0.036
14.0105 | 54.8384 | 0.036
14.0283 | 54.8384 | 0.036
14.0461 | 54.4099 | 0.036
14.0639 | 54.4099 | 0.036
14.0817 | 54.4099 | 0.036
14.0995 | 54.4099 | 0.036
14.1173 | 54.4099 | 0.036
14.1351 | 54.8384 | 0.036
14.1529 | 55.2668 | 0.036
14.1707 | 55.2668 | 0.036
14.1885 | 55.2668 | 0.036
14.2063 | 55.2668 | 0.035
14.2241 | 54.8384 | 0.035
14.2419 | 54.8384 | 0.035
14.2597 | 54.8384 | 0.035
14.2775 | 54.4099 | 0.036
14.2953 | 53.9815 | 0.036
14.3131 | 54.4099 | 0.036
14.3309 | 54.4099 | 0.036
14.3487 | 53.9815 | 0.036
14.3665 | 53.9815 | 0.036
14.3843 | 54.4099 | 0.036
14.4021 | 54.4099 | 0.036
14.4199 | 53.9815 | 0.036
14.4377 | 53.9815 | 0.036
14.4555 | 53.9815 | 0.036
14.4733 | 53.9815 | 0.036
14.4911 | 54.4099 | 0.036
14.5089 | 54.8384 | 0.036
14.5267 | 54.8384 | 0.036
14.5445 | 54.8384 | 0.036
14.5623 | 54.4099 | 0.036
14.5801 | 54.8384 | 0.037
14.5979 | 54.8384 | 0.037
14.6157 | 53.9815 | 0.037
14.6335 | 54.4099 | 0.037
14.6513 | 54.4099 | 0.037
14.6691 | 53.9815 | 0.037
14.6869 | 54.4099 | 0.036
14.7047 | 54.4099 | 0.036
14.7226 | 54.4099 | 0.036
14.7404 | 54.4099 | 0.036
14.7582 | 54.4099 | 0.036
14.776 | 54.4099 | 0.036
14.7938 | 54.4099 | 0.036
14.8116 | 54.8384 | 0.037
14.8294 | 54.8384 | 0.037
14.8472 | 54.8384 | 0.036
14.865 | 54.8384 | 0.037
14.8828 | 54.8384 | 0.037
14.9006 | 54.4099 | 0.037
14.9184 | 54.4099 | 0.037
14.9362 | 54.4099 | 0.037
14.954 | 54.8384 | 0.037
14.9718 | 54.8384 | 0.037
14.9896 | 54.8384 | 0.037
15.0074 | 53.9815 | 0.037
15.0252 | 54.4099 | 0.037
15.043 | 54.4099 | 0.037
15.0608 | 54.4099 | 0.037
15.0786 | 54.8384 | 0.037
15.0964 | 54.8384 | 0.037
15.1142 | 54.8384 | 0.038
15.132 | 54.8384 | 0.038
15.1498 | 54.8384 | 0.038
15.1676 | 54.4099 | 0.038
15.1854 | 54.4099 | 0.038
15.2032 | 54.8384 | 0.038
15.221 | 54.8384 | 0.038
15.2388 | 54.4099 | 0.038
15.2566 | 54.4099 | 0.038
15.2744 | 54.4099 | 0.038
15.2922 | 54.8384 | 0.038
15.31 | 54.8384 | 0.038
15.3278 | 54.8384 | 0.038
15.3456 | 54.8384 | 0.038
15.3634 | 54.8384 | 0.038
15.3812 | 55.6952 | 0.038
15.399 | 55.6952 | 0.039
15.4168 | 55.6952 | 0.038
15.4346 | 55.6952 | 0.038
15.4524 | 55.2668 | 0.039
15.4702 | 55.2668 | 0.039
15.4881 | 54.8384 | 0.039
15.5059 | 54.4099 | 0.039
15.5237 | 54.4099 | 0.039
15.5415 | 54.8384 | 0.039
15.5593 | 54.4099 | 0.039
15.5771 | 54.4099 | 0.039
15.5949 | 55.2668 | 0.04
15.6127 | 55.2668 | 0.039
15.6305 | 55.2668 | 0.04
15.6483 | 55.6952 | 0.039
15.6661 | 55.6952 | 0.04
15.6839 | 55.6952 | 0.039
15.7017 | 55.2668 | 0.039
15.7195 | 55.2668 | 0.04
15.7373 | 55.2668 | 0.04
15.7551 | 54.8384 | 0.04
15.7729 | 54.8384 | 0.04
15.7907 | 54.8384 | 0.04
15.8085 | 55.2668 | 0.04
15.8263 | 55.2668 | 0.04
15.8441 | 54.8384 | 0.04
15.8619 | 54.8384 | 0.04
15.8797 | 54.8384 | 0.04
15.8975 | 54.4099 | 0.04
15.9153 | 54.4099 | 0.04
15.9331 | 54.4099 | 0.04
15.9509 | 54.4099 | 0.04
15.9687 | 54.8384 | 0.04
15.9865 | 54.4099 | 0.04
16.0043 | 53.9815 | 0.04
16.0221 | 53.9815 | 0.041
16.0399 | 53.9815 | 0.041
16.0577 | 54.4099 | 0.041
16.0755 | 53.9815 | 0.041
16.0933 | 54.4099 | 0.04
16.1111 | 54.8384 | 0.04
16.1289 | 54.8384 | 0.041
16.1467 | 54.8384 | 0.041
16.1645 | 55.2668 | 0.041
16.1823 | 56.1236 | 0.041
16.2001 | 56.1236 | 0.041
16.2179 | 55.6952 | 0.041
16.2358 | 56.1236 | 0.041
16.2536 | 56.1236 | 0.041
16.2714 | 56.1236 | 0.041
16.2892 | 56.1236 | 0.041
16.307 | 55.6952 | 0.041
16.3248 | 55.2668 | 0.041
16.3426 | 55.6952 | 0.042
16.3604 | 55.6952 | 0.041
16.3782 | 55.6952 | 0.042
16.396 | 55.6952 | 0.042
16.4138 | 55.6952 | 0.042
16.4316 | 55.2668 | 0.042
16.4494 | 54.8384 | 0.042
16.4672 | 54.8384 | 0.042
16.485 | 54.8384 | 0.042
16.5028 | 55.2668 | 0.043
16.5206 | 55.6952 | 0.042
16.5384 | 54.8384 | 0.042
16.5562 | 54.8384 | 0.043
16.574 | 54.4099 | 0.043
16.5918 | 53.9815 | 0.043
16.6096 | 54.4099 | 0.043
16.6274 | 54.8384 | 0.043
16.6452 | 54.8384 | 0.043
16.663 | 54.4099 | 0.043
16.6808 | 54.4099 | 0.043
16.6986 | 54.4099 | 0.043
16.7164 | 54.4099 | 0.043
16.7342 | 53.9815 | 0.044
16.752 | 53.9815 | 0.044
16.7698 | 53.9815 | 0.044
16.7876 | 54.4099 | 0.044
16.8054 | 54.8384 | 0.044
16.8232 | 54.8384 | 0.044
16.841 | 55.2668 | 0.044
16.8588 | 55.2668 | 0.044
16.8766 | 55.2668 | 0.044
16.8944 | 54.8384 | 0.044
16.9122 | 53.9815 | 0.044
16.93 | 53.9815 | 0.044
16.9478 | 54.4099 | 0.044
16.9656 | 54.4099 | 0.044
16.9834 | 54.8384 | 0.044
17.0013 | 55.2668 | 0.044
17.0191 | 55.6952 | 0.044
17.0369 | 54.8384 | 0.045
17.0547 | 54.4099 | 0.045
17.0725 | 54.8384 | 0.045
17.0903 | 54.8384 | 0.045
17.1081 | 54.4099 | 0.045
17.1259 | 54.4099 | 0.045
17.1437 | 53.9815 | 0.045
17.1615 | 53.9815 | 0.045
17.1793 | 53.9815 | 0.045
17.1971 | 53.9815 | 0.046
17.2149 | 53.9815 | 0.046
17.2327 | 54.4099 | 0.046
17.2505 | 53.9815 | 0.046
17.2683 | 54.4099 | 0.046
17.2861 | 53.9815 | 0.046
17.3039 | 54.4099 | 0.046
17.3217 | 54.4099 | 0.046
17.3395 | 53.9815 | 0.046
17.3573 | 53.5531 | 0.046
17.3751 | 53.5531 | 0.046
17.3929 | 53.5531 | 0.046
17.4107 | 53.9815 | 0.046
17.4285 | 53.5531 | 0.046
17.4463 | 53.9815 | 0.046
17.4641 | 53.9815 | 0.046
17.4819 | 53.9815 | 0.047
17.4997 | 53.9815 | 0.046
17.5175 | 54.4099 | 0.047
17.5353 | 53.9815 | 0.047
17.5531 | 53.9815 | 0.047
17.5709 | 53.9815 | 0.047
17.5887 | 53.9815 | 0.047
17.6065 | 54.4099 | 0.047
17.6243 | 54.4099 | 0.047
17.6421 | 53.9815 | 0.047
17.6599 | 53.9815 | 0.047
17.6777 | 54.4099 | 0.047
17.6955 | 54.4099 | 0.047
17.7133 | 54.8384 | 0.048
17.7311 | 54.4099 | 0.048
17.749 | 54.4099 | 0.048
17.7668 | 54.4099 | 0.048
17.7846 | 54.8384 | 0.048
17.8024 | 54.8384 | 0.048
17.8202 | 54.8384 | 0.048
17.838 | 54.8384 | 0.048
17.8558 | 54.8384 | 0.048
17.8736 | 54.8384 | 0.049
17.8914 | 54.8384 | 0.048
17.9092 | 54.8384 | 0.049
17.927 | 54.4099 | 0.048
17.9448 | 54.4099 | 0.048
17.9626 | 54.4099 | 0.049
17.9804 | 54.8384 | 0.049
17.9982 | 54.8384 | 0.048
18.016 | 54.4099 | 0.048
18.0338 | 53.9815 | 0.048
18.0516 | 53.5531 | 0.049
18.0694 | 53.5531 | 0.049
18.0872 | 53.5531 | 0.049
18.105 | 53.9815 | 0.049
18.1228 | 54.4099 | 0.049
18.1406 | 54.4099 | 0.049
18.1584 | 54.8384 | 0.049
18.1762 | 54.8384 | 0.049
18.194 | 54.8384 | 0.049
18.2118 | 55.2668 | 0.049
18.2296 | 54.8384 | 0.049
18.2474 | 54.4099 | 0.049
18.2652 | 54.8384 | 0.049
18.283 | 54.8384 | 0.049
18.3008 | 54.4099 | 0.049
18.3186 | 54.4099 | 0.049
18.3364 | 54.8384 | 0.049
18.3542 | 55.2668 | 0.049
18.372 | 55.6952 | 0.049
18.3898 | 55.2668 | 0.049
18.4076 | 55.2668 | 0.049
18.4254 | 55.6952 | 0.049
18.4432 | 55.6952 | 0.05
18.461 | 55.6952 | 0.05
18.4788 | 56.1236 | 0.05
18.4967 | 56.9805 | 0.049
18.5145 | 56.1236 | 0.05
18.5323 | 56.1236 | 0.05
18.5501 | 56.1236 | 0.05
18.5679 | 55.6952 | 0.05
18.5857 | 55.2668 | 0.05
18.6035 | 55.2668 | 0.05
18.6213 | 55.6952 | 0.05
18.6391 | 56.1236 | 0.05
18.6569 | 56.1236 | 0.05
18.6747 | 55.6952 | 0.05
18.6925 | 55.6952 | 0.051
18.7103 | 55.2668 | 0.051
18.7281 | 55.6952 | 0.051
18.7459 | 55.6952 | 0.051
18.7637 | 55.2668 | 0.052
18.7815 | 55.2668 | 0.051
18.7993 | 54.4099 | 0.052
18.8171 | 54.4099 | 0.052
18.8349 | 54.4099 | 0.052
18.8527 | 54.8384 | 0.053
18.8705 | 54.8384 | 0.052
18.8883 | 54.4099 | 0.053
18.9061 | 54.8384 | 0.053
18.9239 | 55.2668 | 0.053
18.9417 | 55.6952 | 0.053
18.9595 | 55.6952 | 0.053
18.9773 | 55.6952 | 0.053
18.9951 | 54.8384 | 0.054
19.0129 | 54.4099 | 0.054
19.0307 | 53.9815 | 0.054
19.0485 | 53.9815 | 0.054
19.0663 | 54.4099 | 0.054
19.0841 | 53.9815 | 0.055
19.1019 | 54.4099 | 0.055
19.1197 | 54.4099 | 0.055
19.1375 | 54.8384 | 0.055
19.1553 | 54.8384 | 0.055
19.1731 | 55.6952 | 0.055
19.1909 | 56.1236 | 0.055
19.2087 | 55.6952 | 0.055
19.2265 | 55.6952 | 0.056
19.2443 | 55.6952 | 0.055
19.2622 | 55.2668 | 0.055
19.28 | 55.2668 | 0.055
19.2978 | 53.9815 | 0.056
19.3156 | 54.4099 | 0.056
19.3334 | 53.9815 | 0.056
19.3512 | 53.9815 | 0.056
19.369 | 53.5531 | 0.056
19.3868 | 53.9815 | 0.057
19.4046 | 53.9815 | 0.057
19.4224 | 53.9815 | 0.057
19.4402 | 53.9815 | 0.057
19.458 | 54.4099 | 0.057
19.4758 | 53.9815 | 0.057
19.4936 | 53.5531 | 0.057
19.5114 | 53.5531 | 0.057
19.5292 | 53.1247 | 0.057
19.547 | 53.1247 | 0.057
19.5648 | 53.1247 | 0.057
19.5826 | 53.1247 | 0.057
19.6004 | 53.1247 | 0.057
19.6182 | 53.9815 | 0.058
19.636 | 53.5531 | 0.058
19.6538 | 53.9815 | 0.058
19.6716 | 53.5531 | 0.058
19.6894 | 53.9815 | 0.058
19.7072 | 53.5531 | 0.059
19.725 | 53.5531 | 0.059
19.7428 | 53.5531 | 0.059
19.7606 | 53.9815 | 0.059
19.7784 | 53.9815 | 0.059
19.7962 | 53.9815 | 0.059
19.814 | 53.9815 | 0.059
19.8318 | 53.9815 | 0.059
19.8496 | 54.4099 | 0.059
19.8674 | 54.4099 | 0.059
19.8852 | 54.4099 | 0.059
19.903 | 54.8384 | 0.059
19.9208 | 54.8384 | 0.059
19.9386 | 55.2668 | 0.059
19.9564 | 55.2668 | 0.059
19.9742 | 54.8384 | 0.059
19.992 | 53.5531 | 0.059
20.0099 | 53.9815 | 0.059

## SLOW 3
SHEARING STAGE 3 - SLOW
Average linear displacement | Mean shear stress | Change in specimen thickness
[mm] | [kPa] | [mm]
0 | 0 | 0
0.0089012 | 8.5685 | 0
0.017802 | 11.5675 | 0.001
0.035605 | 16.2801 | 0.001
0.053407 | 20.5644 | 0.002
0.071209 | 25.2771 | 0.002
0.089012 | 29.5613 | 0.003
0.10681 | 33.8456 | 0.003
0.12462 | 38.9866 | 0.004
0.14242 | 43.2709 | 0.004
0.16022 | 48.412 | 0.004
0.17802 | 53.1247 | 0.005
0.19583 | 57.8373 | 0.005
0.21363 | 62.1216 | 0.006
0.23143 | 66.4058 | 0.006
0.24923 | 71.1185 | 0.006
0.26704 | 74.9743 | 0.006
0.28484 | 80.1154 | 0.006
0.30264 | 83.5428 | 0.006
0.32044 | 86.9702 | 0.006
0.33824 | 90.826 | 0.006
0.35605 | 93.825 | 0.006
0.37385 | 96.3956 | 0.006
0.39165 | 98.9661 | 0.006
0.40945 | 101.1082 | 0.006
0.42726 | 103.2504 | 0.006
0.44506 | 104.5356 | 0.006
0.46286 | 106.2493 | 0.006
0.48066 | 106.6778 | 0.006
0.49847 | 107.963 | 0.006
0.51627 | 108.3915 | 0.005
0.53407 | 108.3915 | 0.005
0.55187 | 109.6767 | 0.005
0.56968 | 110.5336 | 0.005
0.58748 | 110.5336 | 0.005
0.60528 | 111.3904 | 0.004
0.62308 | 111.3904 | 0.004
0.64088 | 112.6757 | 0.004
0.65869 | 112.6757 | 0.004
0.67649 | 113.1041 | 0.004
0.69429 | 113.5326 | 0.004
0.71209 | 112.6757 | 0.004
0.7299 | 111.8189 | 0.004
0.7477 | 111.8189 | 0.004
0.7655 | 111.3904 | 0.005
0.7833 | 111.3904 | 0.004
0.80111 | 111.3904 | 0.004
0.81891 | 110.962 | 0.004
0.83671 | 111.3904 | 0.004
0.85451 | 111.8189 | 0.004
0.87232 | 111.8189 | 0.004
0.89012 | 111.8189 | 0.004
0.90792 | 111.3904 | 0.004
0.92572 | 111.3904 | 0.004
0.94352 | 111.3904 | 0.004
0.96133 | 111.3904 | 0.004
0.97913 | 110.5336 | 0.004
0.99693 | 110.962 | 0.004
1.0147 | 110.5336 | 0.004
1.0325 | 110.962 | 0.004
1.0503 | 111.8189 | 0.004
1.0681 | 111.3904 | 0.004
1.0859 | 111.3904 | 0.004
1.1037 | 110.5336 | 0.004
1.1215 | 112.2473 | 0.004
1.1394 | 112.2473 | 0.004
1.1572 | 110.5336 | 0.004
1.175 | 108.3915 | 0.005
1.1928 | 111.3904 | 0.005
1.2106 | 105.8209 | 0.005
1.2284 | 110.962 | 0.005
1.2462 | 110.962 | 0.005
1.264 | 111.3904 | 0.005
1.2818 | 111.3904 | 0.005
1.2996 | 111.3904 | 0.005
1.3174 | 111.3904 | 0.005
1.3352 | 111.3904 | 0.004
1.353 | 111.3904 | 0.004
1.3708 | 111.3904 | 0.005
1.3886 | 111.3904 | 0.004
1.4064 | 111.3904 | 0.004
1.4242 | 111.3904 | 0.004
1.442 | 111.3904 | 0.005
1.4598 | 111.3904 | 0.005
1.4776 | 111.3904 | 0.004
1.4954 | 111.8189 | 0.004
1.5132 | 111.8189 | 0.004
1.531 | 111.8189 | 0.004
1.5488 | 111.8189 | 0.004
1.5666 | 111.8189 | 0.004
1.5844 | 112.2473 | 0.004
1.6022 | 112.6757 | 0.004
1.62 | 113.1041 | 0.004
1.6378 | 112.6757 | 0.004
1.6556 | 112.6757 | 0.004
1.6734 | 112.6757 | 0.004
1.6912 | 112.6757 | 0.005
1.709 | 112.2473 | 0.004
1.7268 | 112.2473 | 0.005
1.7446 | 111.8189 | 0.004
1.7624 | 111.8189 | 0.005
1.7802 | 111.3904 | 0.004
1.798 | 111.8189 | 0.005
1.8158 | 111.8189 | 0.004
1.8336 | 111.8189 | 0.005
1.8514 | 111.3904 | 0.005
1.8692 | 110.5336 | 0.005
1.887 | 110.5336 | 0.005
1.9049 | 110.962 | 0.005
1.9227 | 110.962 | 0.004
1.9405 | 110.962 | 0.005
1.9583 | 110.962 | 0.005
1.9761 | 110.962 | 0.005
1.9939 | 110.962 | 0.005
2.0117 | 110.962 | 0.005
2.0295 | 111.3904 | 0.005
2.0473 | 111.3904 | 0.005
2.0651 | 111.3904 | 0.005
2.0829 | 111.8189 | 0.005
2.1007 | 111.8189 | 0.005
2.1185 | 111.8189 | 0.005
2.1363 | 110.1052 | 0.005
2.1541 | 112.2473 | 0.005
2.1719 | 112.2473 | 0.005
2.1897 | 112.2473 | 0.005
2.2075 | 111.3904 | 0.005
2.2253 | 111.3904 | 0.005
2.2431 | 111.3904 | 0.005
2.2609 | 110.5336 | 0.005
2.2787 | 111.3904 | 0.006
2.2965 | 110.962 | 0.005
2.3143 | 111.8189 | 0.005
2.3321 | 111.8189 | 0.006
2.3499 | 111.8189 | 0.005
2.3677 | 111.8189 | 0.005
2.3855 | 111.8189 | 0.006
2.4033 | 111.8189 | 0.005
2.4211 | 112.2473 | 0.005
2.4389 | 112.2473 | 0.005
2.4567 | 113.1041 | 0.005
2.4745 | 113.5326 | 0.005
2.4923 | 113.961 | 0.005
2.5101 | 113.5326 | 0.005
2.5279 | 113.1041 | 0.005
2.5457 | 112.6757 | 0.005
2.5635 | 112.6757 | 0.005
2.5813 | 113.5326 | 0.005
2.5991 | 113.1041 | 0.005
2.6169 | 113.1041 | 0.005
2.6347 | 113.1041 | 0.005
2.6526 | 113.1041 | 0.005
2.6704 | 112.2473 | 0.006
2.6882 | 112.2473 | 0.005
2.706 | 112.6757 | 0.005
2.7238 | 112.6757 | 0.006
2.7416 | 111.8189 | 0.006
2.7594 | 111.8189 | 0.006
2.7772 | 111.8189 | 0.006
2.795 | 111.8189 | 0.006
2.8128 | 112.2473 | 0.006
2.8306 | 112.2473 | 0.006
2.8484 | 112.2473 | 0.006
2.8662 | 112.2473 | 0.006
2.884 | 112.6757 | 0.006
2.9018 | 112.6757 | 0.006
2.9196 | 113.1041 | 0.006
2.9374 | 112.6757 | 0.006
2.9552 | 113.5326 | 0.006
2.973 | 113.5326 | 0.006
2.9908 | 113.961 | 0.006
3.0086 | 113.1041 | 0.006
3.0264 | 112.6757 | 0.006
3.0442 | 112.6757 | 0.006
3.062 | 111.3904 | 0.006
3.0798 | 111.3904 | 0.006
3.0976 | 110.962 | 0.006
3.1154 | 110.962 | 0.006
3.1332 | 110.962 | 0.006
3.151 | 110.1052 | 0.006
3.1688 | 110.5336 | 0.006
3.1866 | 110.5336 | 0.006
3.2044 | 110.5336 | 0.006
3.2222 | 110.5336 | 0.006
3.24 | 110.962 | 0.006
3.2578 | 110.962 | 0.006
3.2756 | 110.962 | 0.006
3.2934 | 110.5336 | 0.006
3.3112 | 110.5336 | 0.006
3.329 | 110.5336 | 0.006
3.3468 | 110.5336 | 0.006
3.3646 | 110.5336 | 0.007
3.3824 | 110.962 | 0.007
3.4003 | 110.962 | 0.007
3.4181 | 111.3904 | 0.007
3.4359 | 110.962 | 0.007
3.4537 | 110.962 | 0.007
3.4715 | 110.962 | 0.007
3.4893 | 110.962 | 0.007
3.5071 | 111.8189 | 0.007
3.5249 | 110.962 | 0.007
3.5427 | 111.3904 | 0.007
3.5605 | 111.3904 | 0.007
3.5783 | 111.3904 | 0.007
3.5961 | 111.8189 | 0.007
3.6139 | 111.8189 | 0.007
3.6317 | 111.8189 | 0.007
3.6495 | 111.8189 | 0.008
3.6673 | 111.3904 | 0.007
3.6851 | 111.3904 | 0.007
3.7029 | 111.8189 | 0.008
3.7207 | 111.8189 | 0.008
3.7385 | 111.8189 | 0.008
3.7563 | 111.8189 | 0.007
3.7741 | 112.2473 | 0.008
3.7919 | 112.2473 | 0.008
3.8097 | 112.2473 | 0.008
3.8275 | 112.6757 | 0.008
3.8453 | 112.6757 | 0.008
3.8631 | 112.6757 | 0.008
3.8809 | 111.3904 | 0.008
3.8987 | 111.8189 | 0.008
3.9165 | 111.8189 | 0.008
3.9343 | 111.8189 | 0.008
3.9521 | 112.2473 | 0.008
3.9699 | 112.2473 | 0.008
3.9877 | 111.8189 | 0.008
4.0055 | 111.8189 | 0.009
4.0233 | 111.8189 | 0.009
4.0411 | 112.2473 | 0.009
4.0589 | 112.2473 | 0.009
4.0767 | 111.8189 | 0.009
4.0945 | 111.3904 | 0.009
4.1123 | 111.3904 | 0.009
4.1301 | 111.3904 | 0.009
4.1479 | 111.3904 | 0.009
4.1658 | 111.8189 | 0.01
4.1836 | 111.3904 | 0.009
4.2014 | 111.8189 | 0.01
4.2192 | 112.2473 | 0.01
4.237 | 111.8189 | 0.01
4.2548 | 112.2473 | 0.01
4.2726 | 112.2473 | 0.01
4.2904 | 112.2473 | 0.009
4.3082 | 112.2473 | 0.009
4.326 | 111.8189 | 0.009
4.3438 | 111.8189 | 0.009
4.3616 | 111.3904 | 0.01
4.3794 | 112.2473 | 0.01
4.3972 | 113.1041 | 0.01
4.415 | 112.2473 | 0.01
4.4328 | 112.2473 | 0.01
4.4506 | 112.6757 | 0.01
4.4684 | 111.8189 | 0.01
4.4862 | 111.8189 | 0.01
4.504 | 112.6757 | 0.01
4.5218 | 112.6757 | 0.01
4.5396 | 112.2473 | 0.01
4.5574 | 112.2473 | 0.01
4.5752 | 112.2473 | 0.01
4.593 | 111.8189 | 0.01
4.6108 | 112.2473 | 0.01
4.6286 | 111.3904 | 0.01
4.6464 | 111.8189 | 0.01
4.6642 | 112.2473 | 0.01
4.682 | 112.2473 | 0.01
4.6998 | 111.8189 | 0.011
4.7176 | 110.962 | 0.011
4.7354 | 110.5336 | 0.011
4.7532 | 110.962 | 0.011
4.771 | 110.5336 | 0.011
4.7888 | 110.962 | 0.011
4.8066 | 110.1052 | 0.011
4.8244 | 107.963 | 0.012
4.8422 | 111.3904 | 0.012
4.86 | 107.1062 | 0.012
4.8778 | 110.962 | 0.012
4.8956 | 110.962 | 0.012
4.9135 | 110.962 | 0.012
4.9313 | 110.962 | 0.012
4.9491 | 111.3904 | 0.012
4.9669 | 111.3904 | 0.012
4.9847 | 110.962 | 0.012
5.0025 | 110.962 | 0.012
5.0203 | 110.962 | 0.012
5.0381 | 110.962 | 0.012
5.0559 | 110.1052 | 0.013
5.0737 | 110.1052 | 0.013
5.0915 | 110.5336 | 0.013
5.1093 | 110.962 | 0.013
5.1271 | 110.962 | 0.013
5.1449 | 110.962 | 0.013
5.1627 | 110.5336 | 0.013
5.1805 | 110.5336 | 0.013
5.1983 | 110.5336 | 0.013
5.2161 | 110.5336 | 0.013
5.2339 | 110.5336 | 0.013
5.2517 | 110.1052 | 0.013
5.2695 | 110.1052 | 0.013
5.2873 | 110.962 | 0.013
5.3051 | 110.962 | 0.014
5.3229 | 111.3904 | 0.014
5.3407 | 110.962 | 0.014
5.3585 | 110.962 | 0.014
5.3763 | 110.962 | 0.014
5.3941 | 110.962 | 0.014
5.4119 | 110.5336 | 0.014
5.4297 | 111.3904 | 0.014
5.4475 | 110.962 | 0.014
5.4653 | 110.962 | 0.014
5.4831 | 110.962 | 0.015
5.5009 | 110.962 | 0.014
5.5187 | 111.3904 | 0.015
5.5365 | 111.3904 | 0.015
5.5543 | 111.8189 | 0.015
5.5721 | 111.8189 | 0.015
5.5899 | 112.6757 | 0.015
5.6077 | 112.6757 | 0.015
5.6255 | 112.6757 | 0.015
5.6433 | 113.1041 | 0.015
5.6611 | 113.1041 | 0.015
5.679 | 112.6757 | 0.015
5.6968 | 112.6757 | 0.015
5.7146 | 112.2473 | 0.015
5.7324 | 112.2473 | 0.015
5.7502 | 112.2473 | 0.015
5.768 | 111.8189 | 0.015
5.7858 | 112.2473 | 0.015
5.8036 | 112.6757 | 0.015
5.8214 | 112.6757 | 0.015
5.8392 | 112.2473 | 0.015
5.857 | 111.8189 | 0.016
5.8748 | 112.2473 | 0.016
5.8926 | 112.6757 | 0.016
5.9104 | 112.6757 | 0.016
5.9282 | 112.6757 | 0.016
5.946 | 112.6757 | 0.016
5.9638 | 111.8189 | 0.016
5.9816 | 111.8189 | 0.016
5.9994 | 111.3904 | 0.016
6.0172 | 111.3904 | 0.016
6.035 | 111.3904 | 0.016
6.0528 | 111.3904 | 0.016
6.0706 | 111.3904 | 0.016
6.0884 | 111.8189 | 0.016
6.1062 | 111.8189 | 0.017
6.124 | 110.962 | 0.017
6.1418 | 110.962 | 0.017
6.1596 | 111.3904 | 0.017
6.1774 | 111.3904 | 0.016
6.1952 | 111.3904 | 0.016
6.213 | 110.5336 | 0.016
6.2308 | 110.5336 | 0.016
6.2486 | 110.962 | 0.016
6.2664 | 110.5336 | 0.016
6.2842 | 110.962 | 0.016
6.302 | 110.962 | 0.016
6.3198 | 110.962 | 0.017
6.3376 | 110.962 | 0.017
6.3554 | 110.962 | 0.017
6.3732 | 111.3904 | 0.017
6.391 | 111.8189 | 0.017
6.4088 | 111.8189 | 0.017
6.4267 | 112.2473 | 0.017
6.4445 | 112.2473 | 0.017
6.4623 | 112.6757 | 0.017
6.4801 | 113.1041 | 0.017
6.4979 | 113.5326 | 0.017
6.5157 | 113.5326 | 0.017
6.5335 | 113.1041 | 0.017
6.5513 | 113.1041 | 0.018
6.5691 | 113.1041 | 0.018
6.5869 | 113.1041 | 0.018
6.6047 | 113.1041 | 0.018
6.6225 | 112.2473 | 0.018
6.6403 | 112.2473 | 0.018
6.6581 | 112.2473 | 0.019
6.6759 | 111.8189 | 0.018
6.6937 | 110.5336 | 0.018
6.7115 | 110.962 | 0.019
6.7293 | 110.5336 | 0.019
6.7471 | 110.1052 | 0.019
6.7649 | 110.5336 | 0.019
6.7827 | 110.5336 | 0.019
6.8005 | 110.962 | 0.019
6.8183 | 110.962 | 0.019
6.8361 | 110.5336 | 0.019
6.8539 | 110.5336 | 0.019
6.8717 | 110.5336 | 0.019
6.8895 | 110.1052 | 0.019
6.9073 | 110.5336 | 0.02
6.9251 | 110.1052 | 0.02
6.9429 | 110.962 | 0.02
6.9607 | 111.3904 | 0.02
6.9785 | 111.3904 | 0.02
6.9963 | 111.8189 | 0.02
7.0141 | 110.962 | 0.02
7.0319 | 111.8189 | 0.02
7.0497 | 111.8189 | 0.02
7.0675 | 111.8189 | 0.02
7.0853 | 111.8189 | 0.021
7.1031 | 111.8189 | 0.021
7.1209 | 111.3904 | 0.021
7.1387 | 111.3904 | 0.02
7.1565 | 111.3904 | 0.021
7.1744 | 111.3904 | 0.021
7.1922 | 111.3904 | 0.021
7.21 | 110.962 | 0.021
7.2278 | 110.962 | 0.021
7.2456 | 110.5336 | 0.021
7.2634 | 110.5336 | 0.021
7.2812 | 110.1052 | 0.021
7.299 | 109.6767 | 0.021
7.3168 | 109.6767 | 0.021
7.3346 | 109.6767 | 0.021
7.3524 | 109.6767 | 0.021
7.3702 | 110.1052 | 0.021
7.388 | 109.6767 | 0.022
7.4058 | 110.5336 | 0.021
7.4236 | 110.5336 | 0.022
7.4414 | 110.5336 | 0.022
7.4592 | 110.962 | 0.022
7.477 | 111.3904 | 0.022
7.4948 | 111.8189 | 0.022
7.5126 | 111.8189 | 0.022
7.5304 | 111.8189 | 0.022
7.5482 | 111.8189 | 0.022
7.566 | 111.8189 | 0.022
7.5838 | 112.2473 | 0.022
7.6016 | 111.8189 | 0.022
7.6194 | 111.8189 | 0.022
7.6372 | 111.3904 | 0.023
7.655 | 111.3904 | 0.023
7.6728 | 111.3904 | 0.023
7.6906 | 111.3904 | 0.023
7.7084 | 111.8189 | 0.023
7.7262 | 111.3904 | 0.023
7.744 | 111.3904 | 0.023
7.7618 | 111.8189 | 0.023
7.7796 | 111.8189 | 0.023
7.7974 | 112.2473 | 0.023
7.8152 | 112.2473 | 0.023
7.833 | 111.3904 | 0.023
7.8508 | 111.3904 | 0.023
7.8686 | 111.3904 | 0.023
7.8864 | 111.8189 | 0.023
7.9042 | 110.962 | 0.023
7.922 | 110.962 | 0.023
7.9399 | 111.3904 | 0.023
7.9577 | 111.8189 | 0.023
7.9755 | 111.8189 | 0.023
7.9933 | 112.2473 | 0.024
8.0111 | 112.2473 | 0.023
8.0289 | 112.6757 | 0.023
8.0467 | 112.6757 | 0.024
8.0645 | 112.6757 | 0.023
8.0823 | 111.8189 | 0.023
8.1001 | 111.3904 | 0.023
8.1179 | 112.2473 | 0.023
8.1357 | 112.2473 | 0.023
8.1535 | 111.8189 | 0.023
8.1713 | 110.962 | 0.023
8.1891 | 111.3904 | 0.024
8.2069 | 111.3904 | 0.024
8.2247 | 111.8189 | 0.024
8.2425 | 111.8189 | 0.024
8.2603 | 111.8189 | 0.023
8.2781 | 112.2473 | 0.024
8.2959 | 111.3904 | 0.023
8.3137 | 111.8189 | 0.023
8.3315 | 111.8189 | 0.023
8.3493 | 111.8189 | 0.024
8.3671 | 111.3904 | 0.024
8.3849 | 111.8189 | 0.024
8.4027 | 111.8189 | 0.024
8.4205 | 112.6757 | 0.024
8.4383 | 113.1041 | 0.024
8.4561 | 113.1041 | 0.024
8.4739 | 112.6757 | 0.024
8.4917 | 112.2473 | 0.024
8.5095 | 112.2473 | 0.024
8.5273 | 112.2473 | 0.024
8.5451 | 111.8189 | 0.024
8.5629 | 112.2473 | 0.024
8.5807 | 112.2473 | 0.024
8.5985 | 112.6757 | 0.024
8.6163 | 113.5326 | 0.024
8.6341 | 113.5326 | 0.024
8.6519 | 113.5326 | 0.024
8.6697 | 113.961 | 0.024
8.6876 | 114.3894 | 0.024
8.7054 | 113.961 | 0.024
8.7232 | 113.961 | 0.024
8.741 | 113.5326 | 0.024
8.7588 | 114.3894 | 0.024
8.7766 | 114.3894 | 0.024
8.7944 | 114.3894 | 0.024
8.8122 | 113.961 | 0.024
8.83 | 112.6757 | 0.024
8.8478 | 112.6757 | 0.024
8.8656 | 112.6757 | 0.024
8.8834 | 113.1041 | 0.024
8.9012 | 113.1041 | 0.024
8.919 | 113.961 | 0.024
8.9368 | 113.961 | 0.024
8.9546 | 113.961 | 0.024
8.9724 | 113.961 | 0.024
8.9902 | 113.961 | 0.024
9.008 | 113.5326 | 0.024
9.0258 | 113.1041 | 0.024
9.0436 | 112.2473 | 0.024
9.0614 | 112.2473 | 0.024
9.0792 | 111.8189 | 0.024
9.097 | 112.2473 | 0.024
9.1148 | 111.8189 | 0.024
9.1326 | 111.8189 | 0.024
9.1504 | 112.2473 | 0.024
9.1682 | 112.2473 | 0.024
9.186 | 111.3904 | 0.024
9.2038 | 111.3904 | 0.024
9.2216 | 111.3904 | 0.024
9.2394 | 110.962 | 0.024
9.2572 | 111.3904 | 0.024
9.275 | 110.962 | 0.024
9.2928 | 111.8189 | 0.024
9.3106 | 112.2473 | 0.024
9.3284 | 112.6757 | 0.024
9.3462 | 113.1041 | 0.024
9.364 | 113.1041 | 0.024
9.3818 | 112.6757 | 0.024
9.3996 | 112.6757 | 0.024
9.4174 | 111.8189 | 0.025
9.4352 | 111.3904 | 0.024
9.4531 | 111.3904 | 0.024
9.4709 | 111.3904 | 0.025
9.4887 | 111.3904 | 0.025
9.5065 | 111.3904 | 0.025
9.5243 | 111.3904 | 0.025
9.5421 | 111.3904 | 0.025
9.5599 | 111.3904 | 0.025
9.5777 | 111.3904 | 0.025
9.5955 | 110.962 | 0.025
9.6133 | 111.8189 | 0.025
9.6311 | 111.8189 | 0.025
9.6489 | 111.8189 | 0.025
9.6667 | 111.8189 | 0.025
9.6845 | 111.8189 | 0.025
9.7023 | 111.8189 | 0.026
9.7201 | 111.8189 | 0.025
9.7379 | 111.8189 | 0.026
9.7557 | 112.2473 | 0.026
9.7735 | 112.6757 | 0.026
9.7913 | 113.1041 | 0.026
9.8091 | 113.1041 | 0.026
9.8269 | 113.1041 | 0.026
9.8447 | 113.1041 | 0.026
9.8625 | 113.1041 | 0.026
9.8803 | 113.1041 | 0.026
9.8981 | 113.1041 | 0.027
9.9159 | 113.5326 | 0.026
9.9337 | 113.5326 | 0.026
9.9515 | 113.5326 | 0.026
9.9693 | 113.1041 | 0.026
9.9871 | 112.6757 | 0.026
10.0049 | 112.6757 | 0.026
10.0227 | 112.2473 | 0.026
10.0405 | 111.3904 | 0.026
10.0583 | 111.3904 | 0.026
10.0761 | 111.3904 | 0.026
10.0939 | 107.5346 | 0.027
10.1117 | 111.3904 | 0.027
10.1295 | 111.3904 | 0.027
10.1473 | 111.3904 | 0.027
10.1651 | 109.2483 | 0.027
10.1829 | 110.5336 | 0.028
10.2008 | 111.3904 | 0.028
10.2186 | 111.8189 | 0.028
10.2364 | 111.3904 | 0.028
10.2542 | 112.2473 | 0.028
10.272 | 111.8189 | 0.028
10.2898 | 111.8189 | 0.028
10.3076 | 111.8189 | 0.028
10.3254 | 112.2473 | 0.028
10.3432 | 112.2473 | 0.028
10.361 | 112.2473 | 0.028
10.3788 | 112.2473 | 0.028
10.3966 | 112.2473 | 0.028
10.4144 | 111.8189 | 0.028
10.4322 | 111.8189 | 0.028
10.45 | 112.2473 | 0.028
10.4678 | 112.2473 | 0.028
10.4856 | 111.8189 | 0.028
10.5034 | 111.8189 | 0.028
10.5212 | 111.8189 | 0.028
10.539 | 111.8189 | 0.028
10.5568 | 111.8189 | 0.029
10.5746 | 112.6757 | 0.029
10.5924 | 112.2473 | 0.029
10.6102 | 112.6757 | 0.029
10.628 | 112.2473 | 0.029
10.6458 | 112.6757 | 0.029
10.6636 | 112.6757 | 0.029
10.6814 | 112.6757 | 0.029
10.6992 | 112.6757 | 0.029
10.717 | 112.6757 | 0.029
10.7348 | 112.2473 | 0.029
10.7526 | 112.2473 | 0.029
10.7704 | 111.3904 | 0.03
10.7882 | 110.962 | 0.029
10.806 | 110.962 | 0.03
10.8238 | 111.3904 | 0.03
10.8416 | 111.8189 | 0.03
10.8594 | 112.2473 | 0.03
10.8772 | 112.2473 | 0.03
10.895 | 112.2473 | 0.03
10.9128 | 112.2473 | 0.03
10.9306 | 112.2473 | 0.03
10.9485 | 111.8189 | 0.03
10.9663 | 111.3904 | 0.03
10.9841 | 111.3904 | 0.03
11.0019 | 111.3904 | 0.03
11.0197 | 111.3904 | 0.031
11.0375 | 111.3904 | 0.031
11.0553 | 111.3904 | 0.031
11.0731 | 111.8189 | 0.031
11.0909 | 111.3904 | 0.031
11.1087 | 111.3904 | 0.031
11.1265 | 111.8189 | 0.031
11.1443 | 112.2473 | 0.031
11.1621 | 112.2473 | 0.031
11.1799 | 112.6757 | 0.032
11.1977 | 112.6757 | 0.032
11.2155 | 113.1041 | 0.032
11.2333 | 113.5326 | 0.032
11.2511 | 113.961 | 0.032
11.2689 | 113.5326 | 0.032
11.2867 | 112.6757 | 0.032
11.3045 | 112.6757 | 0.032
11.3223 | 112.6757 | 0.032
11.3401 | 112.2473 | 0.032
11.3579 | 112.2473 | 0.032
11.3757 | 112.6757 | 0.032
11.3935 | 112.6757 | 0.032
11.4113 | 111.8189 | 0.032
11.4291 | 112.2473 | 0.032
11.4469 | 111.8189 | 0.033
11.4647 | 111.8189 | 0.033
11.4825 | 111.3904 | 0.033
11.5003 | 110.962 | 0.033
11.5181 | 110.962 | 0.033
11.5359 | 110.5336 | 0.033
11.5537 | 110.1052 | 0.033
11.5715 | 110.1052 | 0.033
11.5893 | 110.1052 | 0.033
11.6071 | 110.1052 | 0.033
11.6249 | 110.962 | 0.033
11.6427 | 110.962 | 0.033
11.6605 | 111.8189 | 0.033
11.6783 | 111.8189 | 0.033
11.6961 | 112.2473 | 0.033
11.714 | 113.1041 | 0.033
11.7318 | 113.5326 | 0.033
11.7496 | 113.961 | 0.033
11.7674 | 114.8178 | 0.033
11.7852 | 113.961 | 0.033
11.803 | 113.961 | 0.033
11.8208 | 113.1041 | 0.034
11.8386 | 112.2473 | 0.034
11.8564 | 111.3904 | 0.033
11.8742 | 110.962 | 0.033
11.892 | 110.5336 | 0.033
11.9098 | 110.1052 | 0.033
11.9276 | 110.1052 | 0.033
11.9454 | 110.5336 | 0.034
11.9632 | 110.962 | 0.034
11.981 | 110.962 | 0.034
11.9988 | 111.3904 | 0.034
12.0166 | 110.962 | 0.034
12.0344 | 111.3904 | 0.034
12.0522 | 112.2473 | 0.034
12.07 | 112.2473 | 0.034
12.0878 | 111.8189 | 0.034
12.1056 | 111.8189 | 0.034
12.1234 | 111.8189 | 0.035
12.1412 | 111.8189 | 0.034
12.159 | 111.8189 | 0.035
12.1768 | 110.5336 | 0.035
12.1946 | 110.962 | 0.035
12.2124 | 112.2473 | 0.035
12.2302 | 112.2473 | 0.035
12.248 | 111.3904 | 0.035
12.2658 | 111.3904 | 0.036
12.2836 | 111.8189 | 0.035
12.3014 | 111.3904 | 0.035
12.3192 | 111.8189 | 0.035
12.337 | 111.8189 | 0.036
12.3548 | 112.6757 | 0.036
12.3726 | 112.6757 | 0.036
12.3904 | 112.6757 | 0.036
12.4082 | 112.2473 | 0.036
12.426 | 111.8189 | 0.036
12.4438 | 110.962 | 0.036
12.4617 | 111.3904 | 0.036
12.4795 | 110.962 | 0.036
12.4973 | 110.5336 | 0.037
12.5151 | 110.962 | 0.037
12.5329 | 110.962 | 0.037
12.5507 | 110.962 | 0.037
12.5685 | 111.8189 | 0.037
12.5863 | 111.8189 | 0.037
12.6041 | 111.8189 | 0.037
12.6219 | 112.2473 | 0.037
12.6397 | 111.8189 | 0.037
12.6575 | 112.2473 | 0.038
12.6753 | 111.8189 | 0.038
12.6931 | 112.2473 | 0.038
12.7109 | 112.2473 | 0.038
12.7287 | 112.2473 | 0.038
12.7465 | 112.2473 | 0.038
12.7643 | 112.2473 | 0.038
12.7821 | 111.8189 | 0.038
12.7999 | 111.8189 | 0.038
12.8177 | 111.8189 | 0.038
12.8355 | 111.3904 | 0.038
12.8533 | 111.3904 | 0.038
12.8711 | 111.3904 | 0.038
12.8889 | 111.3904 | 0.038
12.9067 | 112.2473 | 0.039
12.9245 | 112.2473 | 0.039
12.9423 | 112.6757 | 0.039
12.9601 | 112.6757 | 0.039
12.9779 | 112.6757 | 0.039
12.9957 | 112.6757 | 0.039
13.0135 | 112.6757 | 0.039
13.0313 | 112.6757 | 0.04
13.0491 | 113.1041 | 0.04
13.0669 | 113.1041 | 0.04
13.0847 | 113.1041 | 0.04
13.1025 | 113.1041 | 0.04
13.1203 | 113.1041 | 0.04
13.1381 | 113.1041 | 0.04
13.1559 | 112.6757 | 0.04
13.1737 | 112.2473 | 0.04
13.1915 | 111.8189 | 0.041
13.2093 | 112.6757 | 0.041
13.2272 | 111.8189 | 0.041
13.245 | 111.8189 | 0.041
13.2628 | 111.3904 | 0.041
13.2806 | 111.3904 | 0.041
13.2984 | 111.8189 | 0.041
13.3162 | 111.8189 | 0.041
13.334 | 111.8189 | 0.042
13.3518 | 111.8189 | 0.042
13.3696 | 111.8189 | 0.042
13.3874 | 111.8189 | 0.042
13.4052 | 111.3904 | 0.042
13.423 | 111.8189 | 0.042
13.4408 | 111.3904 | 0.042
13.4586 | 111.3904 | 0.043
13.4764 | 110.5336 | 0.043
13.4942 | 111.3904 | 0.043
13.512 | 111.3904 | 0.043
13.5298 | 111.3904 | 0.043
13.5476 | 111.3904 | 0.043
13.5654 | 111.3904 | 0.043
13.5832 | 111.3904 | 0.043
13.601 | 111.3904 | 0.043
13.6188 | 111.3904 | 0.043
13.6366 | 111.3904 | 0.043
13.6544 | 111.3904 | 0.043
13.6722 | 111.3904 | 0.043
13.69 | 111.3904 | 0.043
13.7078 | 111.3904 | 0.043
13.7256 | 111.8189 | 0.043
13.7434 | 112.2473 | 0.043
13.7612 | 112.2473 | 0.043
13.779 | 111.8189 | 0.043
13.7968 | 112.2473 | 0.043
13.8146 | 111.8189 | 0.043
13.8324 | 111.8189 | 0.043
13.8502 | 112.2473 | 0.043
13.868 | 112.2473 | 0.043
13.8858 | 112.2473 | 0.043
13.9036 | 113.1041 | 0.044
13.9214 | 112.6757 | 0.044
13.9392 | 113.5326 | 0.044
13.957 | 113.961 | 0.044
13.9749 | 114.8178 | 0.044
13.9927 | 114.8178 | 0.044
14.0105 | 115.2462 | 0.044
14.0283 | 113.961 | 0.044
14.0461 | 113.961 | 0.044
14.0639 | 114.3894 | 0.044
14.0817 | 113.5326 | 0.044
14.0995 | 113.961 | 0.044
14.1173 | 114.3894 | 0.044
14.1351 | 114.3894 | 0.045
14.1529 | 115.2462 | 0.045
14.1707 | 115.6747 | 0.045
14.1885 | 115.2462 | 0.045
14.2063 | 114.8178 | 0.045
14.2241 | 113.961 | 0.045
14.2419 | 112.6757 | 0.045
14.2597 | 112.2473 | 0.045
14.2775 | 112.2473 | 0.045
14.2953 | 112.6757 | 0.046
14.3131 | 112.6757 | 0.045
14.3309 | 111.8189 | 0.046
14.3487 | 111.8189 | 0.046
14.3665 | 111.8189 | 0.046
14.3843 | 111.3904 | 0.046
14.4021 | 111.3904 | 0.046
14.4199 | 111.3904 | 0.046
14.4377 | 111.3904 | 0.046
14.4555 | 111.3904 | 0.047
14.4733 | 112.2473 | 0.047
14.4911 | 112.2473 | 0.047
14.5089 | 112.6757 | 0.047
14.5267 | 111.8189 | 0.047
14.5445 | 111.8189 | 0.047
14.5623 | 111.8189 | 0.047
14.5801 | 111.8189 | 0.047
14.5979 | 111.8189 | 0.048
14.6157 | 112.2473 | 0.047
14.6335 | 112.2473 | 0.047
14.6513 | 111.8189 | 0.047
14.6691 | 111.8189 | 0.048
14.6869 | 111.3904 | 0.048
14.7047 | 111.8189 | 0.048
14.7226 | 112.2473 | 0.048
14.7404 | 112.2473 | 0.048
14.7582 | 112.2473 | 0.048
14.776 | 112.2473 | 0.048
14.7938 | 112.2473 | 0.048
14.8116 | 111.8189 | 0.048
14.8294 | 110.962 | 0.048
14.8472 | 111.3904 | 0.048
14.865 | 110.5336 | 0.048
14.8828 | 110.962 | 0.048
14.9006 | 111.3904 | 0.049
14.9184 | 111.3904 | 0.049
14.9362 | 111.3904 | 0.049
14.954 | 111.3904 | 0.049
14.9718 | 111.3904 | 0.049
14.9896 | 111.3904 | 0.049
15.0074 | 111.8189 | 0.049
15.0252 | 112.2473 | 0.049
15.043 | 112.2473 | 0.049
15.0608 | 112.2473 | 0.049
15.0786 | 113.1041 | 0.049
15.0964 | 113.5326 | 0.05
15.1142 | 113.5326 | 0.049
15.132 | 113.5326 | 0.05
15.1498 | 113.1041 | 0.05
15.1676 | 113.1041 | 0.05
15.1854 | 112.2473 | 0.05
15.2032 | 112.2473 | 0.05
15.221 | 111.3904 | 0.05
15.2388 | 111.3904 | 0.05
15.2566 | 112.2473 | 0.05
15.2744 | 111.8189 | 0.05
15.2922 | 112.2473 | 0.05
15.31 | 111.3904 | 0.05
15.3278 | 111.3904 | 0.05
15.3456 | 111.3904 | 0.051
15.3634 | 111.3904 | 0.051
15.3812 | 111.8189 | 0.051
15.399 | 112.2473 | 0.051
15.4168 | 111.3904 | 0.051
15.4346 | 111.3904 | 0.051
15.4524 | 112.2473 | 0.051
15.4702 | 112.2473 | 0.051
15.4881 | 112.2473 | 0.051
15.5059 | 112.2473 | 0.051
15.5237 | 112.2473 | 0.051
15.5415 | 112.2473 | 0.051
15.5593 | 112.2473 | 0.052
15.5771 | 112.6757 | 0.052
15.5949 | 112.6757 | 0.052
15.6127 | 112.6757 | 0.052
15.6305 | 112.6757 | 0.052
15.6483 | 112.6757 | 0.052
15.6661 | 112.6757 | 0.052
15.6839 | 112.6757 | 0.052
15.7017 | 112.2473 | 0.052
15.7195 | 112.2473 | 0.052
15.7373 | 112.2473 | 0.052
15.7551 | 112.2473 | 0.052
15.7729 | 112.2473 | 0.052
15.7907 | 112.2473 | 0.052
15.8085 | 112.2473 | 0.052
15.8263 | 112.2473 | 0.052
15.8441 | 112.2473 | 0.052
15.8619 | 111.3904 | 0.052
15.8797 | 111.3904 | 0.052
15.8975 | 111.3904 | 0.052
15.9153 | 111.3904 | 0.052
15.9331 | 111.3904 | 0.052
15.9509 | 111.3904 | 0.052
15.9687 | 110.962 | 0.052
15.9865 | 110.962 | 0.052
16.0043 | 110.962 | 0.052
16.0221 | 110.962 | 0.052
16.0399 | 110.962 | 0.053
16.0577 | 110.962 | 0.052
16.0755 | 110.962 | 0.052
16.0933 | 110.962 | 0.052
16.1111 | 110.5336 | 0.053
16.1289 | 110.5336 | 0.053
16.1467 | 110.962 | 0.053
16.1645 | 110.5336 | 0.053
16.1823 | 110.5336 | 0.053
16.2001 | 110.962 | 0.053
16.2179 | 110.962 | 0.053
16.2358 | 110.962 | 0.053
16.2536 | 110.962 | 0.053
16.2714 | 110.962 | 0.053
16.2892 | 110.962 | 0.053
16.307 | 111.3904 | 0.053
16.3248 | 110.962 | 0.053
16.3426 | 110.962 | 0.053
16.3604 | 110.962 | 0.053
16.3782 | 110.962 | 0.053
16.396 | 110.962 | 0.054
16.4138 | 111.3904 | 0.054
16.4316 | 111.3904 | 0.054
16.4494 | 111.3904 | 0.054
16.4672 | 111.3904 | 0.054
16.485 | 110.5336 | 0.054
16.5028 | 110.5336 | 0.054
16.5206 | 110.5336 | 0.054
16.5384 | 110.1052 | 0.054
16.5562 | 110.1052 | 0.054
16.574 | 110.5336 | 0.054
16.5918 | 110.5336 | 0.054
16.6096 | 110.5336 | 0.054
16.6274 | 110.5336 | 0.054
16.6452 | 110.5336 | 0.054
16.663 | 110.962 | 0.055
16.6808 | 110.962 | 0.054
16.6986 | 110.962 | 0.054
16.7164 | 110.962 | 0.054
16.7342 | 110.962 | 0.055
16.752 | 110.5336 | 0.055
16.7698 | 110.5336 | 0.055
16.7876 | 110.5336 | 0.055
16.8054 | 110.962 | 0.055
16.8232 | 110.5336 | 0.055
16.841 | 110.5336 | 0.055
16.8588 | 110.1052 | 0.055
16.8766 | 110.5336 | 0.055
16.8944 | 111.3904 | 0.055
16.9122 | 111.3904 | 0.055
16.93 | 111.8189 | 0.055
16.9478 | 111.8189 | 0.055
16.9656 | 111.3904 | 0.056
16.9834 | 112.2473 | 0.056
17.0013 | 111.3904 | 0.056
17.0191 | 110.962 | 0.056
17.0369 | 110.5336 | 0.056
17.0547 | 110.1052 | 0.056
17.0725 | 110.1052 | 0.056
17.0903 | 110.5336 | 0.056
17.1081 | 110.5336 | 0.056
17.1259 | 110.5336 | 0.056
17.1437 | 110.1052 | 0.056
17.1615 | 110.5336 | 0.056
17.1793 | 110.962 | 0.056
17.1971 | 110.962 | 0.056
17.2149 | 110.1052 | 0.056
17.2327 | 109.6767 | 0.056
17.2505 | 109.6767 | 0.056
17.2683 | 110.1052 | 0.057
17.2861 | 110.5336 | 0.056
17.3039 | 110.5336 | 0.056
17.3217 | 110.962 | 0.057
17.3395 | 111.3904 | 0.057
17.3573 | 111.8189 | 0.057
17.3751 | 111.8189 | 0.057
17.3929 | 111.3904 | 0.057
17.4107 | 111.3904 | 0.057
17.4285 | 111.8189 | 0.057
17.4463 | 111.3904 | 0.057
17.4641 | 110.962 | 0.057
17.4819 | 111.8189 | 0.057
17.4997 | 111.8189 | 0.057
17.5175 | 111.8189 | 0.058
17.5353 | 111.8189 | 0.057
17.5531 | 112.2473 | 0.057
17.5709 | 112.2473 | 0.057
17.5887 | 112.2473 | 0.058
17.6065 | 111.8189 | 0.058
17.6243 | 111.8189 | 0.057
17.6421 | 111.8189 | 0.057
17.6599 | 111.8189 | 0.057
17.6777 | 111.3904 | 0.058
17.6955 | 111.3904 | 0.057
17.7133 | 111.3904 | 0.058
17.7311 | 111.8189 | 0.058
17.749 | 111.3904 | 0.058
17.7668 | 111.3904 | 0.058
17.7846 | 111.8189 | 0.058
17.8024 | 111.8189 | 0.058
17.8202 | 111.8189 | 0.058
17.838 | 112.2473 | 0.058
17.8558 | 112.6757 | 0.058
17.8736 | 112.2473 | 0.058
17.8914 | 112.6757 | 0.058
17.9092 | 112.6757 | 0.058
17.927 | 112.6757 | 0.058
17.9448 | 112.2473 | 0.058
17.9626 | 112.6757 | 0.058
17.9804 | 112.6757 | 0.058
17.9982 | 112.6757 | 0.058
18.016 | 113.1041 | 0.058
18.0338 | 113.1041 | 0.058
18.0516 | 113.1041 | 0.058
18.0694 | 113.1041 | 0.058
18.0872 | 113.5326 | 0.058
18.105 | 113.5326 | 0.058
18.1228 | 113.1041 | 0.058
18.1406 | 113.961 | 0.058
18.1584 | 113.1041 | 0.058
18.1762 | 112.2473 | 0.059
18.194 | 112.2473 | 0.059
18.2118 | 112.2473 | 0.059
18.2296 | 110.5336 | 0.059
18.2474 | 110.962 | 0.059
18.2652 | 110.5336 | 0.059
18.283 | 110.5336 | 0.059
18.3008 | 110.962 | 0.059
18.3186 | 110.962 | 0.059
18.3364 | 110.5336 | 0.059
18.3542 | 110.5336 | 0.059
18.372 | 110.5336 | 0.059
18.3898 | 110.962 | 0.06
18.4076 | 110.1052 | 0.06
18.4254 | 110.1052 | 0.06
18.4432 | 110.1052 | 0.06
18.461 | 110.1052 | 0.06
18.4788 | 110.1052 | 0.06
18.4967 | 109.6767 | 0.06
18.5145 | 110.1052 | 0.06
18.5323 | 110.5336 | 0.06
18.5501 | 109.6767 | 0.06
18.5679 | 109.6767 | 0.06
18.5857 | 110.1052 | 0.061
18.6035 | 110.1052 | 0.061
18.6213 | 110.5336 | 0.061
18.6391 | 111.3904 | 0.061
18.6569 | 111.3904 | 0.061
18.6747 | 111.8189 | 0.061
18.6925 | 111.3904 | 0.061
18.7103 | 111.3904 | 0.061
18.7281 | 111.3904 | 0.061
18.7459 | 110.962 | 0.061
18.7637 | 110.1052 | 0.061
18.7815 | 110.5336 | 0.061
18.7993 | 110.962 | 0.061
18.8171 | 110.5336 | 0.061
18.8349 | 110.5336 | 0.061
18.8527 | 110.5336 | 0.061
18.8705 | 110.5336 | 0.061
18.8883 | 110.5336 | 0.061
18.9061 | 110.5336 | 0.061
18.9239 | 110.962 | 0.061
18.9417 | 110.962 | 0.061
18.9595 | 110.962 | 0.061
18.9773 | 111.3904 | 0.061
18.9951 | 110.962 | 0.061
19.0129 | 111.3904 | 0.061
19.0307 | 112.2473 | 0.061
19.0485 | 112.2473 | 0.061
19.0663 | 112.6757 | 0.061
19.0841 | 112.6757 | 0.062
19.1019 | 113.1041 | 0.061
19.1197 | 112.6757 | 0.062
19.1375 | 112.6757 | 0.062
19.1553 | 112.2473 | 0.062
19.1731 | 111.8189 | 0.062
19.1909 | 111.8189 | 0.062
19.2087 | 112.2473 | 0.062
19.2265 | 111.3904 | 0.062
19.2443 | 111.3904 | 0.062
19.2622 | 111.3904 | 0.063
19.28 | 111.3904 | 0.062
19.2978 | 111.8189 | 0.063
19.3156 | 112.2473 | 0.063
19.3334 | 112.2473 | 0.063
19.3512 | 112.2473 | 0.063
19.369 | 111.8189 | 0.063
19.3868 | 111.8189 | 0.063
19.4046 | 111.8189 | 0.064
19.4224 | 110.962 | 0.064
19.4402 | 110.962 | 0.064
19.458 | 110.5336 | 0.064
19.4758 | 110.1052 | 0.064
19.4936 | 110.1052 | 0.064
19.5114 | 109.6767 | 0.064
19.5292 | 110.1052 | 0.064
19.547 | 110.1052 | 0.064
19.5648 | 110.5336 | 0.064
19.5826 | 110.962 | 0.064
19.6004 | 110.5336 | 0.064
19.6182 | 110.962 | 0.064
19.636 | 111.3904 | 0.064
19.6538 | 111.3904 | 0.064
19.6716 | 111.3904 | 0.064
19.6894 | 111.8189 | 0.064
19.7072 | 111.8189 | 0.064
19.725 | 111.8189 | 0.064
19.7428 | 111.8189 | 0.064
19.7606 | 112.6757 | 0.064
19.7784 | 112.6757 | 0.064
19.7962 | 112.6757 | 0.065
19.814 | 112.6757 | 0.064
19.8318 | 112.6757 | 0.064
19.8496 | 112.6757 | 0.064
19.8674 | 112.2473 | 0.065
19.8852 | 111.8189 | 0.065
19.903 | 111.3904 | 0.065
19.9208 | 111.3904 | 0.065
19.9386 | 111.3904 | 0.065
19.9564 | 111.3904 | 0.065
19.9742 | 111.3904 | 0.065
19.992 | 111.3904 | 0.065
20.0099 | 110.962 | 0.065