## GENERAL
TEST IDENTIFICATION
Borehole | TNW034-BH
Sample | Batch1
Depth | 11.00 - 11.25 | [m]
Test number | CID216
VISUAL DESCRIPTION
Dark grey fine SAND.
GENERAL
Date test started | 09/08/2021
Type of sample | Re-compacted
Type of drains fitted | One end only
INITIAL
Diameter | 69.36 | [mm]
Length | 140 | [mm]
Water content | 4.5971 | [%]
Bulk density | 1.876 | [Mg/m³]
Dry density | 1.7935 | [Mg/m³]
Void ratio | 0.47752 | [-]
Degree of saturation | 25.512 | [%]
Assumed particle density | 2.65 | [Mg/m³]
Torvane | - | [kPa]
Pocket penetrometer | - | [kPa]
SPECIMEN CONDITIONS POST FLOODING
Water content | 18.0191 | [%]
Bulk density | 2.1167 | [Mg/m³]
Dry density | 1.7935 | [Mg/m³]
Void ratio | 0.47752 | [-]
Degree of saturation | 99.9976 | [%]
SATURATION (INCREMENTS OF CELL & BACK PRESSURE)
Pressure increments applied | 100 | [kPa]
Differential pressure used | 10 | [kPa]
Cell pressure | 700 | [kPa]
Base PWP | 690.3036 | [kPa]
Mid height PWP | - | [kPa]
B value achieved | 0.9959 | [-]
CONSOLIDATION (DRAINED)
Cell pressure | 814 | [kPa]
Back pressure | 690 | [kPa]
Base PWP | 690.2834 | [kPa]
Mid height PWP | - | [kPa]
Effective radial pressure | 123.7166 | [kPa]
Effective axial pressure | 124.7526 | [kPa]
Deviator stress | 1.036 | [kPa]
Volumetric strain | 0.51949 | [%]
External axial strain | 0.15414 | [%]
Local axial strain | - | [%]
Local radial strain | - | [%]
Water content | 17.7294 | [%]
Bulk density | 2.1226 | [Mg/m³]
Dry density | 1.8029 | [Mg/m³]
Void ratio | 0.46984 | [-]
Degree of saturation | 99.9976 | [%]
SHEAR STAGE (DRAINED)
Initial effective radial pressure | 123.7166 | [kPa]
Initial effective axial pressure | 124.7526 | [kPa]
Rate of strain | 1.3005 | [%/hour]
At peak deviator stress
Corrected deviator stress | 458.18 | [kPa]
Membrane correction applied | 0.45383 | [kPa]
Drain correction applied | 0 | [kPa]
External axial strain | 4.104 | [%]
Local axial strain | - | [%]
Local radial strain | - | [%]
Shear induced Δ volumetric strain | -1.3912 | [%]
Local volumetric strain | - | [%]
Effective radial pressure | 125.2201 | [kPa]
Effective axial pressure | 583.4001 | [kPa]
Principal effective stress ratio | 4.659 | [-]
ɛ50 | 0.44562 | [%]
Secant modulus (E50) at ɛ50 | 51293.561 | [kPa]
At peak principal effective stress ratio
Corrected deviator stress | 455.5742 | [kPa]
Membrane correction applied | 0.40604 | [kPa]
Drain correction applied | 0 | [kPa]
External axial strain | 3.6437 | [%]
Local axial strain | - | [%]
Local radial strain | - | [%]
Shear induced Δ volumetric strain | -1.1797 | [%]
Local volumetric strain | - | [%]
Effective radial pressure | 123.7667 | [kPa]
Effective axial pressure | 579.3409 | [kPa]
Principal effective stress ratio | 4.6809 | [-]
At 10% axial strain
Corrected deviator stress | 382.9871 | [kPa]
Membrane correction applied | 0.99632 | [kPa]
Drain correction applied | 0 | [kPa]
External axial strain | 9.9963 | [%]
Local axial strain | - | [%]
Local radial strain | - | [%]
Shear induced Δ volumetric strain | -3.3134 | [%]
Local volumetric strain | - | [%]
Effective radial pressure | 127.3684 | [kPa]
Effective axial pressure | 510.3555 | [kPa]
Principal effective stress ratio | 4.0069 | [-]
FINAL CONDITIONS
Water content | 20.093 | [%]
Bulk density | 2.0767 | [Mg/m³]
Dry density | 1.7292 | [Mg/m³]
Void ratio | 0.53248 | [-]
MOHR FAILURE ENVELOPE
Effective angle of internal friction (j') | 40.4 | [degree]
Effective cohesion (c') | 0 | [kPa]

## SATURATION
SATURATION (INCREMENTS OF CELL & BACK PRESSURE)
Time | Base pore-water pressure | Cell pressure | Back pressure
[hours] | [kPa] | [kPa] | [kPa]
0 | 2.1223 | 50 | 40
0.0027778 | 3.0549 | 53 | 44
0.011111 | 7.8692 | 66 | 57
0.025 | 19.5286 | 89 | 80
0.044444 | 38.7761 | 121 | 112
0.069444 | 77.5636 | 163 | 153
0.1 | 145.4119 | 213 | 204
0.13611 | 225.6126 | 273 | 264
0.17778 | 310.9283 | 342 | 332
0.225 | 398.4978 | 420 | 410
0.27778 | 491.1307 | 507 | 498
0.33611 | 586.9525 | 600 | 590
0.4 | 589.3587 | 600 | 590
0.46944 | 590.8502 | 600 | 590
0.54444 | 590.8843 | 600 | 590
0.625 | 590.6428 | 600 | 590
0.71111 | 591.2261 | 600 | 590
0.80278 | 591.0983 | 600 | 590
0.9 | 591.385 | 600 | 590
1.0028 | 591.2811 | 600 | 590
1.1111 | 591.1586 | 600 | 590
1.225 | 590.7124 | 600 | 590
1.3444 | 590.7346 | 600 | 590
1.4694 | 590.8018 | 600 | 590
1.6 | 590.8538 | 600 | 590
1.7361 | 591.0249 | 600 | 590
1.8778 | 591.2275 | 600 | 590
2.025 | 591.2303 | 600 | 590
2.1778 | 591.0008 | 600 | 590
2.3361 | 591.165 | 600 | 590
2.5 | 590.9941 | 600 | 590
2.6694 | 591.1732 | 600 | 590
2.7094 | 590.6035 | 600 | 590
2.7097 | 590.7136 | 600 | 590
2.7125 | 687.9971 | 698 | 690
2.7208 | 689.7503 | 700 | 690
2.7347 | 689.2383 | 700 | 690
2.7542 | 689.5777 | 700 | 690
2.7792 | 689.6266 | 700 | 690
2.8097 | 690.2318 | 700 | 690
2.8458 | 689.6826 | 700 | 690
2.8875 | 689.7834 | 700 | 690
2.9347 | 689.5692 | 700 | 690
2.9875 | 689.4166 | 700 | 690
3.0458 | 689.5258 | 700 | 690
3.1097 | 690.001 | 700 | 690
3.1792 | 689.9736 | 700 | 690
3.2542 | 690.0187 | 700 | 690
3.3347 | 690.1462 | 700 | 690
3.4208 | 689.7657 | 700 | 690
3.5125 | 689.7174 | 700 | 690
3.6097 | 690.4033 | 700 | 690
3.7125 | 690.5987 | 700 | 690
3.8208 | 690.4183 | 700 | 690
3.9347 | 690.8395 | 700 | 690
4.0542 | 690.6826 | 700 | 690
4.1792 | 690.879 | 700 | 690
4.3097 | 690.7836 | 700 | 690
4.4458 | 690.6953 | 700 | 690
4.5875 | 690.3854 | 700 | 690
4.7347 | 690.5916 | 700 | 690
4.8875 | 690.8585 | 700 | 690
5.0458 | 690.3195 | 700 | 690
5.2097 | 690.4557 | 700 | 690
5.3792 | 690.2908 | 700 | 690
5.5542 | 690.4572 | 700 | 690
5.7347 | 690.2253 | 700 | 690
5.9208 | 690.6646 | 700 | 690
6.1125 | 690.4984 | 700 | 690
6.1744 | 690.3154 | 700 | 690
6.1781 | 690.3036 | 700 | 690

## CONSOLIDATION
CONSOLIDATION (DRAINED)
Square root time | Volumetric strain | External axial strain | Effective axial stress | p' | s' | t
[minutes0.5 ] | [%] | [%] | [kPa] | [kPa] | [kPa] | [kPa]
0 | 0 | 0 | 10.8874 | 10.0934 | 10.2919 | 0.59549
0.40825 | -0.004348 | -0.0027143 | 11.4386 | 10.6799 | 10.8696 | 0.56901
0.8165 | -0.004159 | -0.0013571 | 12.3178 | 11.4356 | 11.6561 | 0.66164
1.2247 | 0.008318 | 0.0032143 | 13.9983 | 13.1866 | 13.3896 | 0.60875
1.633 | 0.02571 | 0.0078571 | 16.2782 | 15.5017 | 15.6959 | 0.58236
2.0412 | 0.048584 | 0.013857 | 19.3111 | 18.4462 | 18.6624 | 0.64865
2.4495 | 0.072782 | 0.019143 | 22.3087 | 21.6026 | 21.7791 | 0.52961
2.8577 | 0.09887 | 0.0265 | 26.3545 | 25.6306 | 25.8116 | 0.54295
3.266 | 0.12779 | 0.035429 | 32.2111 | 31.1338 | 31.4032 | 0.80797
3.6742 | 0.15539 | 0.042857 | 36.4331 | 35.6206 | 35.8237 | 0.60941
4.0825 | 0.18318 | 0.051071 | 42.2956 | 41.4829 | 41.686 | 0.60953
4.4907 | 0.21154 | 0.059857 | 49.0646 | 48.2871 | 48.4814 | 0.58314
4.899 | 0.24009 | 0.069143 | 56.5091 | 55.6961 | 55.8994 | 0.60977
5.3072 | 0.26863 | 0.078857 | 64.4815 | 63.58 | 63.8054 | 0.67617
5.7155 | 0.29567 | 0.087714 | 73.0555 | 72.3836 | 72.5516 | 0.50391
6.1237 | 0.32402 | 0.097786 | 81.8945 | 81.2932 | 81.4435 | 0.45095
6.532 | 0.35238 | 0.1085 | 92.0639 | 91.0911 | 91.3343 | 0.7296
6.9402 | 0.38017 | 0.11814 | 101.8199 | 101.0946 | 101.2759 | 0.54398
7.3485 | 0.40834 | 0.12929 | 113.9773 | 112.9864 | 113.2341 | 0.74313
7.7567 | 0.43707 | 0.13957 | 124.6211 | 123.7716 | 123.984 | 0.63709
8.165 | 0.44236 | 0.14207 | 124.6999 | 123.8858 | 124.0894 | 0.61056
8.5732 | 0.44633 | 0.14393 | 124.9842 | 124.2055 | 124.4001 | 0.58403
8.9815 | 0.45049 | 0.14571 | 125.6695 | 124.5368 | 124.82 | 0.84951
9.3897 | 0.45333 | 0.146 | 125.3629 | 124.655 | 124.832 | 0.53096
9.798 | 0.45503 | 0.14671 | 126.0779 | 125.0691 | 125.3213 | 0.75662
10.2062 | 0.45673 | 0.14671 | 125.4826 | 124.5623 | 124.7924 | 0.69026
10.6145 | 0.45787 | 0.14629 | 125.1104 | 124.3493 | 124.5396 | 0.5708
11.0227 | 0.45862 | 0.14664 | 124.892 | 124.0247 | 124.2416 | 0.65045
11.431 | 0.45976 | 0.14643 | 124.8389 | 124.1309 | 124.3079 | 0.53099
11.8392 | 0.46051 | 0.147 | 125.5117 | 124.5382 | 124.7816 | 0.73011
12.2474 | 0.46146 | 0.14643 | 125.083 | 124.3573 | 124.5388 | 0.54427
12.6557 | 0.4624 | 0.14743 | 125.2613 | 124.1993 | 124.4648 | 0.7965
13.0639 | 0.4641 | 0.14793 | 124.913 | 124.1873 | 124.3687 | 0.54428
13.4722 | 0.46751 | 0.14843 | 125.0311 | 124.2346 | 124.4337 | 0.5974
13.8804 | 0.46996 | 0.14886 | 125.4314 | 124.5287 | 124.7544 | 0.67707
14.2887 | 0.47091 | 0.14843 | 125.6608 | 124.7757 | 124.997 | 0.6638
14.6969 | 0.47148 | 0.14821 | 125.2826 | 124.2736 | 124.5258 | 0.75674
15.1052 | 0.47261 | 0.14821 | 125.1351 | 124.1615 | 124.4049 | 0.73019
15.5134 | 0.47356 | 0.149 | 124.658 | 123.8083 | 124.0208 | 0.63726
15.9217 | 0.47696 | 0.14986 | 125.563 | 124.8726 | 125.0452 | 0.51779
16.3299 | 0.47942 | 0.14993 | 125.6126 | 124.7275 | 124.9487 | 0.66385
16.7382 | 0.47979 | 0.14864 | 125.042 | 124.3162 | 124.4977 | 0.54436
17.1464 | 0.47998 | 0.14821 | 124.8515 | 124.108 | 124.2938 | 0.55764
17.5547 | 0.48206 | 0.14986 | 124.6164 | 124.0499 | 124.1916 | 0.42487
17.9629 | 0.48471 | 0.14993 | 125.1967 | 124.4886 | 124.6656 | 0.53111
18.3712 | 0.48452 | 0.14864 | 124.9718 | 124.2991 | 124.4673 | 0.50456
18.7794 | 0.48566 | 0.15036 | 124.6098 | 123.8309 | 124.0256 | 0.58422
19.1877 | 0.48868 | 0.15 | 125.5134 | 124.7521 | 124.9425 | 0.57096
19.5959 | 0.48849 | 0.14929 | 124.8843 | 124.123 | 124.3134 | 0.57096
20.0042 | 0.48868 | 0.149 | 125.0312 | 124.1637 | 124.3805 | 0.65064
20.4124 | 0.49189 | 0.15171 | 125.4986 | 124.5071 | 124.755 | 0.74359
20.8207 | 0.49567 | 0.15207 | 126.1909 | 125.1817 | 125.434 | 0.75689
21.2289 | 0.49605 | 0.15 | 125.8024 | 124.9348 | 125.1517 | 0.65068
21.6372 | 0.49435 | 0.14964 | 125.1233 | 124.3797 | 124.5656 | 0.55772
22.0454 | 0.49794 | 0.15129 | 125.4489 | 124.6522 | 124.8514 | 0.59756
22.4537 | 0.49832 | 0.14936 | 125.1418 | 124.6637 | 124.7832 | 0.35855
22.8619 | 0.49775 | 0.14929 | 125.3002 | 124.5211 | 124.7159 | 0.5843
23.2702 | 0.49832 | 0.14914 | 125.1509 | 124.3896 | 124.5799 | 0.57102
23.6784 | 0.49889 | 0.14957 | 125.3043 | 124.1888 | 124.4677 | 0.83661
24.0866 | 0.50002 | 0.14929 | 125.0836 | 124.2337 | 124.4461 | 0.63743
24.4949 | 0.5004 | 0.14971 | 124.8974 | 124.0298 | 124.2467 | 0.65071
24.9031 | 0.50229 | 0.15143 | 125.4728 | 124.6052 | 124.8221 | 0.65071
25.3114 | 0.50324 | 0.15164 | 125.3312 | 124.5875 | 124.7735 | 0.55775
25.7196 | 0.50532 | 0.15229 | 125.2086 | 124.5181 | 124.6907 | 0.51792
26.1279 | 0.50645 | 0.15214 | 125.7031 | 124.8178 | 125.0391 | 0.66401
26.5361 | 0.50645 | 0.15293 | 124.8344 | 124.0553 | 124.25 | 0.58433
26.9444 | 0.50834 | 0.15171 | 125.3254 | 124.5994 | 124.7809 | 0.5445
27.3526 | 0.50721 | 0.1525 | 124.6782 | 123.9345 | 124.1205 | 0.55777
27.7609 | 0.51023 | 0.15136 | 125.4026 | 124.9599 | 125.0706 | 0.33202
28.1691 | 0.50891 | 0.15079 | 125.6196 | 124.8227 | 125.0219 | 0.59763
28.5774 | 0.50947 | 0.15221 | 125.2057 | 124.4974 | 124.6744 | 0.53123
28.9856 | 0.51344 | 0.15293 | 125.9192 | 125.1577 | 125.3481 | 0.57109
29.3939 | 0.51193 | 0.15114 | 125.5396 | 124.7605 | 124.9553 | 0.58437
29.8021 | 0.51099 | 0.15179 | 125.1444 | 124.3829 | 124.5733 | 0.57108
30.2104 | 0.51685 | 0.15314 | 125.735 | 125.186 | 125.3232 | 0.41173
30.6186 | 0.51534 | 0.15307 | 125.209 | 124.3944 | 124.598 | 0.61094
31.0269 | 0.51666 | 0.15164 | 125.5631 | 124.7662 | 124.9655 | 0.59767
31.4351 | 0.51552 | 0.1505 | 124.7294 | 124.1627 | 124.3044 | 0.42501
31.8049 | 0.51949 | 0.15414 | 124.4506 | 123.9725 | 124.092 | 0.35861
31.8051 | 0.51949 | 0.15414 | 124.7526 | 124.0619 | 124.2346 | 0.51799

## SHEARING
SHEAR STAGE (DRAINED)
Axial strain | Deviator stress | Shear induced Dvolumetric strain | p' | s' | t | E | Principal effective stress
[%] | [kPa] | [%] | [kPa] | [kPa] | [kPa] | [Mpa] | [kPa]
0 | 1.036 | 0 | 124.0619 | 124.2346 | 0.51799 |  | 124.7526
0.00057231 | 1.2218 | 0 | 123.8032 | 124.0068 | 0.61092 | 32.477 | 124.6177
0.0012162 | 1.6733 | 0.00019003 | 123.9435 | 124.2224 | 0.83667 | 52.4077 | 125.059
0.0020031 | 2.6295 | 0.00038006 | 124.1864 | 124.6246 | 1.3147 | 79.5535 | 125.9394
0.0026469 | 4.1435 | 0.0011402 | 124.9244 | 125.615 | 2.0718 | 117.4015 | 127.6867
0.0034339 | 5.3653 | 0.0015203 | 125.2913 | 126.1856 | 2.6827 | 126.0775 | 128.8682
0.0042923 | 6.5605 | 0.0019003 | 125.5344 | 126.6279 | 3.2803 | 128.7069 | 129.9081
0.0048646 | 7.5698 | 0.0022804 | 126.1625 | 127.4241 | 3.7849 | 134.3127 | 131.209
0.00558 | 8.5525 | 0.0026604 | 126.3344 | 127.7599 | 4.2763 | 134.7043 | 132.0361
0.0064385 | 9.6149 | 0.0028505 | 126.767 | 128.3694 | 4.8074 | 133.2435 | 133.1769
0.0070108 | 10.4648 | 0.0034206 | 127.2179 | 128.962 | 5.2324 | 134.4897 | 134.1944
0.0077262 | 11.3412 | 0.0038006 | 127.3362 | 129.2264 | 5.6706 | 133.3807 | 134.897
0.0085847 | 12.3504 | 0.0041807 | 127.6319 | 129.6903 | 6.1752 | 131.7986 | 135.8655
0.0093001 | 13.2003 | 0.0043707 | 127.9733 | 130.1733 | 6.6001 | 130.7982 | 136.7735
0.0098724 | 13.9174 | 0.0049408 | 128.4121 | 130.7317 | 6.9587 | 130.4795 | 137.6904
0.010731 | 14.8469 | 0.0053209 | 128.7262 | 131.2006 | 7.4234 | 128.7031 | 138.6241
0.011446 | 15.6702 | 0.0057009 | 128.6848 | 131.2965 | 7.8351 | 127.8518 | 139.1316
0.012233 | 16.4935 | 0.006271 | 128.9962 | 131.7451 | 8.2467 | 126.3574 | 139.9919
0.012949 | 17.3167 | 0.0066511 | 129.4805 | 132.3667 | 8.6584 | 125.7344 | 141.025
0.013664 | 18.0868 | 0.0068411 | 129.6517 | 132.6662 | 9.0434 | 124.7875 | 141.7096
0.014236 | 18.6446 | 0.0074112 | 129.8468 | 132.9542 | 9.3223 | 123.6886 | 142.2765
0.015095 | 19.6537 | 0.0077913 | 130.2691 | 133.5448 | 9.8269 | 123.3396 | 143.3716
0.01581 | 20.3176 | 0.0079813 | 130.3033 | 133.6896 | 10.1588 | 121.9575 | 143.8484
0.016311 | 20.8487 | 0.0085514 | 130.4668 | 133.9416 | 10.4244 | 121.4698 | 144.3659
0.017241 | 21.8312 | 0.0087415 | 130.6537 | 134.2922 | 10.9156 | 120.6162 | 145.2078
0.017956 | 22.442 | 0.0091215 | 130.8439 | 134.5842 | 11.221 | 119.212 | 145.8052
0.018529 | 22.9465 | 0.0095016 | 131.0907 | 134.9152 | 11.4733 | 118.2529 | 146.3884
0.019315 | 23.6635 | 0.0098816 | 131.3182 | 135.2621 | 11.8317 | 117.147 | 147.0939
0.020102 | 24.407 | 0.010262 | 131.6718 | 135.7396 | 12.2035 | 116.2598 | 147.9431
0.020746 | 24.8584 | 0.010642 | 131.7962 | 135.9393 | 12.4292 | 114.8275 | 148.3685
0.021533 | 25.7082 | 0.011212 | 132.1493 | 136.434 | 12.8541 | 114.5776 | 149.2881
0.02232 | 26.4516 | 0.011402 | 132.255 | 136.6636 | 13.2258 | 113.8689 | 149.8894
0.022964 | 26.9828 | 0.011972 | 132.6552 | 137.1523 | 13.4914 | 112.9891 | 150.6437
0.023679 | 27.6731 | 0.012162 | 132.7548 | 137.3669 | 13.8365 | 112.4909 | 151.2035
0.024466 | 28.4431 | 0.012542 | 133.0542 | 137.7948 | 14.2216 | 112.0201 | 152.0163
0.025182 | 29.1069 | 0.012732 | 133.2555 | 138.1067 | 14.5535 | 111.4737 | 152.6601
0.025897 | 29.6114 | 0.013302 | 133.5641 | 138.4993 | 14.8057 | 110.3424 | 153.305
0.026469 | 30.0628 | 0.013682 | 133.5653 | 138.5758 | 15.0314 | 109.662 | 153.6072
0.027328 | 30.8328 | 0.013872 | 133.8374 | 138.9762 | 15.4164 | 109.0345 | 154.3926
0.027972 | 31.3639 | 0.014442 | 134.1765 | 139.4038 | 15.6819 | 108.4235 | 155.0858
0.028759 | 31.9745 | 0.014822 | 134.6156 | 139.9447 | 15.9873 | 107.58 | 155.9319
0.029474 | 32.6914 | 0.015203 | 134.3392 | 139.7878 | 16.3457 | 107.4013 | 156.1335
0.030261 | 33.3021 | 0.015583 | 134.7692 | 140.3195 | 16.651 | 106.6262 | 156.9706
0.030976 | 33.9393 | 0.015963 | 135.073 | 140.7295 | 16.9696 | 106.2209 | 157.6992
0.031692 | 34.4703 | 0.016343 | 135.0805 | 140.8255 | 17.2351 | 105.4986 | 158.0607
0.032336 | 35.0013 | 0.016723 | 135.1138 | 140.9474 | 17.5007 | 105.0402 | 158.448
0.033051 | 35.5323 | 0.017103 | 135.5355 | 141.4575 | 17.7661 | 104.3731 | 159.2237
0.033838 | 36.1428 | 0.017293 | 135.5517 | 141.5755 | 18.0714 | 103.7502 | 159.6469
0.034482 | 36.6474 | 0.017863 | 135.7819 | 141.8898 | 18.3237 | 103.2761 | 160.2135
0.035269 | 37.3376 | 0.018243 | 136.0358 | 142.2587 | 18.6688 | 102.929 | 160.9275
0.035984 | 37.8952 | 0.018623 | 136.1351 | 142.451 | 18.9476 | 102.4321 | 161.3986
0.036628 | 38.2934 | 0.019003 | 136.1218 | 142.504 | 19.1467 | 101.7187 | 161.6507
0.037343 | 38.9571 | 0.019383 | 136.5244 | 143.0173 | 19.4786 | 101.5475 | 162.4958
0.03813 | 39.5411 | 0.019573 | 136.6628 | 143.2529 | 19.7705 | 100.9832 | 163.0235
0.038846 | 40.0987 | 0.020143 | 137.1008 | 143.7839 | 20.0493 | 100.5589 | 163.8333
0.039633 | 40.7358 | 0.020523 | 137.1871 | 143.9764 | 20.3679 | 100.1699 | 164.3443
0.040276 | 41.1871 | 0.020903 | 137.2956 | 144.1602 | 20.5936 | 99.6891 | 164.7537
0.041135 | 41.9305 | 0.021284 | 137.6837 | 144.6721 | 20.9652 | 99.4157 | 165.6374
0.041707 | 42.1959 | 0.021664 | 137.5155 | 144.5481 | 21.0979 | 98.6879 | 165.6461
0.042423 | 42.8331 | 0.022044 | 138.1743 | 145.3131 | 21.4165 | 98.5257 | 166.7297
0.043281 | 43.4436 | 0.022424 | 137.8347 | 145.0753 | 21.7218 | 97.982 | 166.7971
0.043853 | 43.8684 | 0.022804 | 138.273 | 145.5844 | 21.9342 | 97.6719 | 167.5186
0.044569 | 44.479 | 0.023184 | 138.3635 | 145.7767 | 22.2395 | 97.4742 | 168.0162
0.045356 | 45.0629 | 0.023374 | 138.5704 | 146.0808 | 22.5314 | 97.0704 | 168.6123
0.045999 | 45.4877 | 0.023944 | 138.7086 | 146.2898 | 22.7438 | 96.6352 | 169.0337
0.046643 | 46.0717 | 0.024324 | 139.3541 | 147.0328 | 23.0359 | 96.5535 | 170.0686
0.047573 | 46.7087 | 0.024514 | 138.95 | 146.7347 | 23.3543 | 96.0048 | 170.0891
0.04836 | 47.2397 | 0.025274 | 139.398 | 147.2713 | 23.6199 | 95.5407 | 170.8911
0.048933 | 47.744 | 0.025464 | 139.3137 | 147.271 | 23.872 | 95.4539 | 171.143
0.049719 | 48.381 | 0.025654 | 139.478 | 147.5415 | 24.1905 | 95.2243 | 171.732
0.050435 | 48.673 | 0.026224 | 139.758 | 147.8702 | 24.3365 | 94.4525 | 172.2067
0.05115 | 49.257 | 0.026604 | 139.9112 | 148.1207 | 24.6285 | 94.2733 | 172.7492
0.051937 | 49.9471 | 0.026794 | 140.0954 | 148.4199 | 24.9735 | 94.1736 | 173.3935
0.052653 | 50.4514 | 0.027175 | 140.6089 | 149.0175 | 25.2257 | 93.8519 | 174.2432
0.053153 | 50.7701 | 0.027745 | 140.3672 | 148.8288 | 25.385 | 93.5672 | 174.2139
0.054012 | 51.3009 | 0.028125 | 140.5572 | 149.1073 | 25.6504 | 93.0627 | 174.7578
0.054799 | 51.8582 | 0.028505 | 140.84 | 149.483 | 25.9291 | 92.7435 | 175.4121
0.055443 | 52.2034 | 0.029075 | 140.9636 | 149.6642 | 26.1017 | 92.2889 | 175.7659
0.056158 | 52.7872 | 0.029265 | 141.0383 | 149.8362 | 26.3936 | 92.153 | 176.2298
0.056802 | 53.2118 | 0.029455 | 141.2433 | 150.1119 | 26.6059 | 91.8559 | 176.7178
0.057589 | 53.8224 | 0.030025 | 141.3967 | 150.3671 | 26.9112 | 91.661 | 177.2783
0.058376 | 54.3001 | 0.030405 | 141.7142 | 150.7643 | 27.1501 | 91.2437 | 177.9143
0.059163 | 54.9637 | 0.030785 | 141.9316 | 151.0922 | 27.4818 | 91.1517 | 178.5741
0.059806 | 55.2556 | 0.031165 | 142.0992 | 151.3085 | 27.6278 | 90.6584 | 178.9363
0.060522 | 55.813 | 0.031545 | 142.1527 | 151.4549 | 27.9065 | 90.5078 | 179.3614
0.061309 | 56.4764 | 0.031735 | 142.0844 | 151.4971 | 28.2382 | 90.4283 | 179.7353
0.061953 | 56.7153 | 0.032305 | 142.341 | 151.7936 | 28.3577 | 89.8741 | 180.1512
0.062668 | 57.2993 | 0.032685 | 142.6029 | 152.1527 | 28.6496 | 89.7799 | 180.8024
0.063455 | 57.8565 | 0.032875 | 143.0436 | 152.6863 | 28.9282 | 89.5447 | 181.6146
0.064027 | 58.122 | 0.033446 | 142.9301 | 152.6171 | 29.061 | 89.1589 | 181.6781
0.064814 | 58.7324 | 0.033826 | 143.2405 | 153.0292 | 29.3662 | 89.0182 | 182.3954
0.065601 | 59.3693 | 0.034016 | 143.2798 | 153.1746 | 29.6846 | 88.9212 | 182.8593
0.066317 | 59.847 | 0.034396 | 143.2886 | 153.2631 | 29.9235 | 88.6823 | 183.1866
0.067032 | 60.2716 | 0.034776 | 143.7969 | 153.8422 | 30.1358 | 88.3693 | 183.978
0.067819 | 60.8288 | 0.034966 | 143.8309 | 153.969 | 30.4144 | 88.1655 | 184.3834
0.068534 | 61.3861 | 0.035346 | 144.1083 | 154.3394 | 30.6931 | 88.0585 | 185.0324
0.069178 | 61.6249 | 0.035726 | 144.0655 | 154.3364 | 30.8125 | 87.584 | 185.1488
0.069893 | 62.1823 | 0.036106 | 144.4313 | 154.795 | 31.0911 | 87.485 | 185.8862
0.070609 | 62.7395 | 0.036296 | 144.5961 | 155.0526 | 31.3697 | 87.3878 | 186.4224
0.071324 | 63.0047 | 0.036676 | 144.6911 | 155.1919 | 31.5024 | 86.8832 | 186.6942
0.07204 | 63.5886 | 0.037056 | 145.0028 | 155.6009 | 31.7943 | 86.8309 | 187.3952
0.072827 | 64.0927 | 0.037246 | 144.7772 | 155.4593 | 32.0463 | 86.5848 | 187.5057
0.073399 | 64.4377 | 0.037626 | 144.8403 | 155.5799 | 32.2188 | 86.3797 | 187.7988
0.074329 | 65.1276 | 0.038006 | 145.1349 | 155.9895 | 32.5638 | 86.2271 | 188.5533
0.074973 | 65.5521 | 0.038196 | 145.1832 | 156.1086 | 32.7761 | 86.0528 | 188.8846
0.075688 | 65.844 | 0.038766 | 145.4454 | 156.4194 | 32.922 | 85.6251 | 189.3414
0.076403 | 66.4013 | 0.039147 | 145.4997 | 156.5666 | 33.2007 | 85.5529 | 189.7672
0.077119 | 66.932 | 0.039337 | 145.6146 | 156.7699 | 33.466 | 85.4473 | 190.2359
0.077834 | 67.2239 | 0.039907 | 145.7795 | 156.9834 | 33.6119 | 85.037 | 190.5954
0.07855 | 67.7279 | 0.040097 | 146.2643 | 157.5523 | 33.864 | 84.9042 | 191.4162
0.079408 | 68.3382 | 0.040477 | 145.9237 | 157.3134 | 34.1691 | 84.7549 | 191.4825
0.080124 | 68.7628 | 0.040857 | 146.3211 | 157.7816 | 34.3814 | 84.528 | 192.163
0.080696 | 69.0812 | 0.041237 | 146.3639 | 157.8774 | 34.5406 | 84.3231 | 192.418
0.081554 | 69.7445 | 0.041427 | 146.5497 | 158.1737 | 34.8722 | 84.2488 | 193.046
0.082127 | 70.0098 | 0.041807 | 146.7611 | 158.4294 | 35.0049 | 83.9848 | 193.4343
0.082842 | 70.5405 | 0.042187 | 146.9983 | 158.7551 | 35.2703 | 83.9002 | 194.0253
0.083557 | 71.0182 | 0.042567 | 147.0803 | 158.9167 | 35.5091 | 83.7534 | 194.4258
0.084416 | 71.6283 | 0.042757 | 147.0978 | 159.0358 | 35.8141 | 83.6245 | 194.85
0.08506 | 71.8937 | 0.043327 | 147.4279 | 159.4101 | 35.9468 | 83.3035 | 195.357
0.085847 | 72.265 | 0.043707 | 147.5013 | 159.5455 | 36.1325 | 82.9725 | 195.678
0.086634 | 72.9548 | 0.043897 | 147.7216 | 159.8807 | 36.4774 | 83.015 | 196.3581
0.087277 | 73.1404 | 0.044277 | 148.0508 | 160.2409 | 36.5702 | 82.6153 | 196.8111
0.087921 | 73.7243 | 0.044657 | 147.8696 | 160.157 | 36.8622 | 82.6744 | 197.0191
0.08878 | 74.3079 | 0.044847 | 148.183 | 160.5676 | 37.1539 | 82.5322 | 197.7216
0.089495 | 74.6261 | 0.045228 | 148.4684 | 160.9061 | 37.3131 | 82.2282 | 198.2191
0.090139 | 75.024 | 0.045418 | 148.5288 | 161.0328 | 37.512 | 82.0822 | 198.5448
0.090926 | 75.6607 | 0.045608 | 148.6524 | 161.2625 | 37.8303 | 82.072 | 199.0929
0.091498 | 75.8198 | 0.045988 | 148.7312 | 161.3678 | 37.9099 | 81.7326 | 199.2777
0.092214 | 76.3239 | 0.046368 | 148.9687 | 161.6894 | 38.162 | 81.6452 | 199.8513
0.093144 | 77.0401 | 0.046558 | 148.9956 | 161.8357 | 38.5201 | 81.5989 | 200.3557
0.093787 | 77.3055 | 0.047128 | 149.3524 | 162.2367 | 38.6528 | 81.3217 | 200.8894
0.094503 | 77.8095 | 0.047318 | 149.5169 | 162.4851 | 38.9047 | 81.2394 | 201.3899
0.09529 | 78.393 | 0.047508 | 149.4907 | 162.5562 | 39.1965 | 81.1809 | 201.7527
0.096005 | 78.8706 | 0.047888 | 149.5565 | 162.7016 | 39.4353 | 81.0734 | 202.1369
0.096649 | 79.0031 | 0.048268 | 149.8964 | 163.0635 | 39.5015 | 80.6704 | 202.5651
0.097364 | 79.5603 | 0.048648 | 149.9384 | 163.1984 | 39.7801 | 80.6499 | 202.9786
0.098151 | 80.1969 | 0.048838 | 149.9264 | 163.2926 | 40.0985 | 80.652 | 203.391
0.098867 | 80.4355 | 0.049218 | 150.2463 | 163.6523 | 40.2178 | 80.3097 | 203.87
0.099511 | 80.8599 | 0.049408 | 150.3259 | 163.8025 | 40.4299 | 80.2165 | 204.2325
0.1003 | 81.3638 | 0.049598 | 150.6617 | 164.2223 | 40.6819 | 80.0895 | 204.9042
0.10094 | 81.6291 | 0.050168 | 150.7324 | 164.3373 | 40.8146 | 79.8416 | 205.1518
0.10166 | 82.1065 | 0.050358 | 150.9554 | 164.6398 | 41.0532 | 79.7493 | 205.6931
0.10244 | 82.7167 | 0.050738 | 151.1804 | 164.9666 | 41.3584 | 79.7324 | 206.3249
0.10316 | 82.9553 | 0.051119 | 151.1831 | 165.0089 | 41.4776 | 79.4107 | 206.4866
0.10387 | 83.4594 | 0.051499 | 151.4089 | 165.3188 | 41.7297 | 79.3491 | 207.0485
0.10466 | 83.9632 | 0.051689 | 151.5435 | 165.5374 | 41.9816 | 79.2339 | 207.519
0.10531 | 84.1488 | 0.052069 | 151.8342 | 165.859 | 42.0744 | 78.9257 | 207.9334
0.10602 | 84.7059 | 0.052449 | 151.7694 | 165.8871 | 42.353 | 78.9186 | 208.24
0.10681 | 85.2629 | 0.052639 | 152.0216 | 166.232 | 42.6314 | 78.8586 | 208.8635
0.10752 | 85.5545 | 0.053019 | 152.0056 | 166.2647 | 42.7773 | 78.6052 | 209.0419
0.10817 | 85.979 | 0.053399 | 152.1402 | 166.47 | 42.9895 | 78.5297 | 209.4595
0.10895 | 86.589 | 0.053589 | 152.3879 | 166.8194 | 43.2945 | 78.5224 | 210.1139
0.1096 | 86.7746 | 0.053969 | 152.5108 | 166.9732 | 43.3873 | 78.2304 | 210.3605
0.11031 | 87.2784 | 0.054159 | 152.88 | 167.4264 | 43.6392 | 78.1799 | 211.0656
0.1111 | 87.8353 | 0.054349 | 152.512 | 167.1513 | 43.9177 | 78.1274 | 211.0689
0.11182 | 88.233 | 0.054539 | 152.8141 | 167.5196 | 44.1165 | 77.9832 | 211.6361
0.11253 | 88.631 | 0.055109 | 153.3886 | 168.1604 | 44.3155 | 77.8411 | 212.4759
0.11339 | 89.1613 | 0.055299 | 153.169 | 168.0292 | 44.5806 | 77.7194 | 212.6099
0.11396 | 89.2674 | 0.055869 | 153.0468 | 167.9247 | 44.6337 | 77.4222 | 212.5584
0.11482 | 89.9304 | 0.056059 | 153.3622 | 168.3506 | 44.9652 | 77.4208 | 213.3158
0.11539 | 90.3018 | 0.056439 | 153.6166 | 168.6669 | 45.1509 | 77.3587 | 213.8178
0.11611 | 90.5137 | 0.056629 | 153.4934 | 168.579 | 45.2568 | 77.0645 | 213.8359
0.11682 | 91.1239 | 0.057009 | 153.7042 | 168.8915 | 45.5619 | 77.1149 | 214.4535
0.11761 | 91.6542 | 0.0572 | 154.0295 | 169.3052 | 45.8271 | 77.0498 | 215.1323
0.11818 | 91.8927 | 0.05739 | 154.0273 | 169.3427 | 45.9463 | 76.8785 | 215.2891
0.11897 | 92.3171 | 0.05796 | 154.3554 | 169.7416 | 46.1586 | 76.7268 | 215.9001
0.11968 | 92.6881 | 0.05796 | 154.2633 | 169.7113 | 46.344 | 76.5781 | 216.0554
0.12054 | 93.2185 | 0.05834 | 154.5026 | 170.039 | 46.6092 | 76.4727 | 216.6483
0.12133 | 93.7489 | 0.05872 | 154.7218 | 170.3467 | 46.8745 | 76.4139 | 217.2211
0.12205 | 94.3324 | 0.05891 | 154.7087 | 170.4308 | 47.1662 | 76.4441 | 217.597
0.12262 | 94.3852 | 0.05929 | 154.7546 | 170.4855 | 47.1926 | 76.1304 | 217.6781
0.12333 | 94.8892 | 0.05967 | 154.9398 | 170.7547 | 47.4446 | 76.0974 | 218.1993
0.12419 | 95.4725 | 0.05986 | 155.2277 | 171.1397 | 47.7362 | 76.0411 | 218.876
0.12484 | 95.5518 | 0.06024 | 155.3401 | 171.2654 | 47.7759 | 75.7124 | 219.0413
0.12548 | 96.0558 | 0.06062 | 155.4364 | 171.4457 | 48.0279 | 75.7256 | 219.4736
0.12634 | 96.6656 | 0.06081 | 155.593 | 171.7039 | 48.3328 | 75.6938 | 220.0367
0.12698 | 96.798 | 0.06119 | 155.5694 | 171.7024 | 48.399 | 75.4142 | 220.1014
0.12777 | 97.3814 | 0.06138 | 155.813 | 172.0432 | 48.6907 | 75.4063 | 220.7339
0.12848 | 97.8321 | 0.06157 | 155.7683 | 172.0736 | 48.916 | 75.3372 | 220.9897
0.12913 | 98.283 | 0.06195 | 155.9317 | 172.3122 | 49.1415 | 75.3108 | 221.4537
0.12991 | 98.6011 | 0.06233 | 156.2905 | 172.724 | 49.3005 | 75.0994 | 222.0246
0.13063 | 99.0254 | 0.06271 | 156.7871 | 173.2913 | 49.5127 | 75.013 | 222.804
0.13142 | 99.6087 | 0.0629 | 156.5011 | 173.1025 | 49.8043 | 75.0077 | 222.9069
0.13206 | 99.7145 | 0.063281 | 156.6894 | 173.3085 | 49.8573 | 74.7221 | 223.1657
0.13278 | 100.1652 | 0.063471 | 156.8692 | 173.5634 | 50.0826 | 74.6589 | 223.646
0.13356 | 100.8016 | 0.063661 | 157.0055 | 173.8058 | 50.4008 | 74.6955 | 224.2066
0.13421 | 100.8808 | 0.064041 | 157.0452 | 173.8587 | 50.4404 | 74.3962 | 224.2991
0.13492 | 101.3051 | 0.064421 | 157.1898 | 174.074 | 50.6526 | 74.3163 | 224.7265
0.13571 | 101.9415 | 0.064611 | 157.4922 | 174.4825 | 50.9708 | 74.3542 | 225.4532
0.13635 | 102.0208 | 0.064991 | 157.4166 | 174.4201 | 51.0104 | 74.0613 | 225.4305
0.13707 | 102.4716 | 0.065371 | 157.7092 | 174.7878 | 51.2358 | 74.0037 | 226.0236
0.13786 | 103.108 | 0.065561 | 158.1172 | 175.3019 | 51.554 | 74.0428 | 226.8559
0.13864 | 103.4258 | 0.065751 | 157.9322 | 175.1698 | 51.7129 | 73.8518 | 226.8827
0.13929 | 103.7971 | 0.066131 | 157.9069 | 175.2064 | 51.8985 | 73.777 | 227.105
0.14 | 104.3008 | 0.066321 | 158.1749 | 175.5584 | 52.1504 | 73.7598 | 227.7088
0.14065 | 104.5126 | 0.066511 | 158.2436 | 175.6624 | 52.2563 | 73.5727 | 227.9187
0.14143 | 104.8837 | 0.066891 | 158.6529 | 176.1335 | 52.4418 | 73.4257 | 228.5754
0.14222 | 105.52 | 0.067081 | 158.4653 | 176.052 | 52.76 | 73.4669 | 228.812
0.14286 | 105.7052 | 0.067271 | 158.5473 | 176.1648 | 52.8526 | 73.2654 | 229.0174
0.14358 | 106.1293 | 0.067461 | 158.8867 | 176.5749 | 53.0646 | 73.1957 | 229.6396
0.14437 | 106.6862 | 0.067841 | 158.8348 | 176.6158 | 53.3431 | 73.1825 | 229.9589
0.14501 | 106.7918 | 0.068031 | 159.0055 | 176.8041 | 53.3959 | 72.9304 | 230.2
0.14572 | 107.322 | 0.068221 | 159.0474 | 176.9344 | 53.661 | 72.9362 | 230.5954
0.14651 | 107.8521 | 0.068411 | 159.2362 | 177.2115 | 53.926 | 72.9063 | 231.1376
0.14716 | 108.0373 | 0.068601 | 159.4629 | 177.4692 | 54.0187 | 72.7132 | 231.4878
0.14794 | 108.5942 | 0.068981 | 159.5029 | 177.6019 | 54.2971 | 72.7028 | 231.899
0.1488 | 109.0977 | 0.069172 | 159.7339 | 177.9168 | 54.5488 | 72.6217 | 232.4657
0.14937 | 109.2036 | 0.069552 | 159.9113 | 178.1119 | 54.6018 | 72.4144 | 232.7137
0.15023 | 109.7601 | 0.069742 | 159.9828 | 178.2762 | 54.8801 | 72.371 | 233.1562
0.15095 | 110.2107 | 0.069932 | 160.3389 | 178.7073 | 55.1053 | 72.3265 | 233.8127
0.15166 | 110.6614 | 0.070312 | 160.3245 | 178.7681 | 55.3307 | 72.2826 | 234.0988
0.15223 | 110.7936 | 0.070502 | 160.3366 | 178.8022 | 55.3968 | 72.0977 | 234.199
0.15295 | 111.2975 | 0.070882 | 160.4826 | 179.0321 | 55.6487 | 72.0899 | 234.6809
0.15381 | 111.7478 | 0.071072 | 160.6545 | 179.2791 | 55.8739 | 71.9803 | 235.153
0.15438 | 111.9333 | 0.071452 | 160.8023 | 179.4579 | 55.9667 | 71.8336 | 235.4245
0.1551 | 112.2777 | 0.071642 | 160.9982 | 179.7111 | 56.1388 | 71.7243 | 235.85
0.15595 | 112.8873 | 0.071832 | 160.7712 | 179.5857 | 56.4436 | 71.7204 | 236.0294
0.15667 | 113.2051 | 0.072022 | 161.3647 | 180.2322 | 56.6025 | 71.5958 | 236.8348
0.15731 | 113.5232 | 0.072402 | 161.2878 | 180.2083 | 56.7616 | 71.5049 | 236.9699
0.15817 | 114.2124 | 0.072592 | 161.6073 | 180.6427 | 57.1062 | 71.5526 | 237.7489
0.15889 | 114.3444 | 0.072782 | 161.4423 | 180.4997 | 57.1722 | 71.3135 | 237.6719
0.15953 | 114.6891 | 0.073162 | 161.7097 | 180.8245 | 57.3445 | 71.2417 | 238.1691
0.16032 | 115.1926 | 0.073352 | 161.674 | 180.8728 | 57.5963 | 71.2061 | 238.4691
0.16096 | 115.4308 | 0.073542 | 161.8092 | 181.0477 | 57.7154 | 71.0693 | 238.7631
0.16168 | 115.8017 | 0.073732 | 161.9741 | 181.2743 | 57.9008 | 70.9842 | 239.1752
0.16246 | 116.385 | 0.074112 | 162.1318 | 181.5293 | 58.1925 | 70.9994 | 239.7218
0.16318 | 116.517 | 0.074302 | 162.3229 | 181.7424 | 58.2585 | 70.7691 | 240.0009
0.16382 | 117.0209 | 0.074682 | 162.627 | 182.1304 | 58.5104 | 70.7985 | 240.6409
0.16461 | 117.4447 | 0.074872 | 162.5119 | 182.0861 | 58.7224 | 70.7175 | 240.8084
0.16533 | 117.8952 | 0.075063 | 162.6876 | 182.3368 | 58.9476 | 70.684 | 241.2844
0.16611 | 118.1332 | 0.075253 | 162.9683 | 182.6572 | 59.0666 | 70.4925 | 241.7238
0.16669 | 118.5045 | 0.075633 | 162.6577 | 182.4084 | 59.2522 | 70.4731 | 241.6607
0.16754 | 119.0344 | 0.075823 | 163.1121 | 182.9512 | 59.5172 | 70.4283 | 242.4684
0.16819 | 119.0603 | 0.076013 | 163.0217 | 182.8651 | 59.5302 | 70.1741 | 242.3952
0.1689 | 119.5638 | 0.076203 | 163.1814 | 183.1087 | 59.7819 | 70.175 | 242.8906
0.16969 | 120.1203 | 0.076393 | 163.2542 | 183.2743 | 60.0602 | 70.1775 | 243.3344
0.17041 | 120.5973 | 0.076583 | 163.5654 | 183.665 | 60.2987 | 70.1628 | 243.9636
0.17105 | 120.5173 | 0.076963 | 163.4615 | 183.5477 | 60.2586 | 69.8519 | 243.8064
0.17184 | 121.1269 | 0.077153 | 163.6993 | 183.8871 | 60.5634 | 69.8868 | 244.4506
0.17255 | 121.5773 | 0.077343 | 164.0242 | 184.287 | 60.7886 | 69.8581 | 245.0757
0.1732 | 121.7093 | 0.077533 | 163.8463 | 184.1312 | 60.8547 | 69.6746 | 244.9858
0.17391 | 122.1335 | 0.077913 | 164.2134 | 184.5689 | 61.0667 | 69.6319 | 245.6357
0.17477 | 122.7694 | 0.078103 | 164.5641 | 185.0257 | 61.3847 | 69.6538 | 246.4104
0.17541 | 122.875 | 0.078293 | 164.2224 | 184.7016 | 61.4375 | 69.4583 | 246.1391
0.1762 | 123.3783 | 0.078483 | 164.5039 | 185.067 | 61.6892 | 69.4337 | 246.7561
0.17684 | 123.7758 | 0.078673 | 164.8137 | 185.443 | 61.8879 | 69.4057 | 247.3309
0.17763 | 124.2261 | 0.078863 | 164.9491 | 185.6534 | 62.113 | 69.3517 | 247.7665
0.17827 | 124.2522 | 0.079243 | 164.8212 | 185.5299 | 62.1261 | 69.1159 | 247.656
0.17899 | 124.6498 | 0.079623 | 164.9715 | 185.7465 | 62.3249 | 69.0618 | 248.0714
0.17978 | 125.259 | 0.079623 | 165.2516 | 186.1281 | 62.6295 | 69.0984 | 248.7576
0.18042 | 125.3117 | 0.080003 | 165.0292 | 185.9144 | 62.6558 | 68.881 | 248.5703
0.18114 | 125.8149 | 0.080003 | 165.2186 | 186.1878 | 62.9075 | 68.8867 | 249.0952
0.18192 | 126.345 | 0.080383 | 165.5626 | 186.6201 | 63.1725 | 68.8802 | 249.7926
0.18257 | 126.3977 | 0.080763 | 165.6448 | 186.711 | 63.1988 | 68.6661 | 249.9099
0.18328 | 126.8746 | 0.080953 | 165.7398 | 186.8856 | 63.4373 | 68.6583 | 250.3229
0.18421 | 127.6163 | 0.080953 | 165.9504 | 187.2198 | 63.8082 | 68.7143 | 251.0279
0.18478 | 127.5629 | 0.081334 | 166.0094 | 187.2699 | 63.7815 | 68.4726 | 251.0513
0.18564 | 128.0661 | 0.081524 | 166.031 | 187.3754 | 64.0331 | 68.427 | 251.4084
0.18622 | 128.4904 | 0.081904 | 166.1239 | 187.539 | 64.2452 | 68.4445 | 251.7842
0.187 | 128.9672 | 0.082094 | 166.3459 | 187.8404 | 64.4836 | 68.4115 | 252.324
0.18765 | 129.0461 | 0.082284 | 166.3941 | 187.9018 | 64.5231 | 68.2188 | 252.4248
0.1885 | 129.6289 | 0.082474 | 166.8169 | 188.4218 | 64.8145 | 68.2173 | 253.2362
0.18922 | 130.1323 | 0.082664 | 166.8331 | 188.5219 | 65.0662 | 68.2255 | 253.588
0.18979 | 130.0524 | 0.083044 | 166.5532 | 188.2286 | 65.0262 | 67.9776 | 253.2548
0.19051 | 130.5556 | 0.083044 | 166.756 | 188.5153 | 65.2778 | 67.9864 | 253.7931
0.19137 | 131.1118 | 0.083234 | 166.7089 | 188.5609 | 65.5559 | 67.9721 | 254.1168
0.19194 | 131.1643 | 0.083424 | 166.976 | 188.8368 | 65.5822 | 67.7968 | 254.4189
0.19273 | 131.7474 | 0.083804 | 167.1992 | 189.1571 | 65.8737 | 67.8226 | 255.0308
0.19344 | 132.0916 | 0.083994 | 167.3527 | 189.368 | 66.0458 | 67.7497 | 255.4138
0.1943 | 132.5417 | 0.084184 | 167.5202 | 189.6105 | 66.2709 | 67.682 | 255.8813
0.1948 | 132.5946 | 0.084564 | 168.0288 | 190.1279 | 66.2973 | 67.5351 | 256.4252
0.19566 | 133.0712 | 0.084754 | 167.6204 | 189.7989 | 66.5356 | 67.4824 | 256.3345
0.19645 | 133.7602 | 0.084944 | 167.9514 | 190.2448 | 66.8801 | 67.5628 | 257.1249
0.19702 | 133.7596 | 0.085134 | 168.3125 | 190.6058 | 66.8798 | 67.3662 | 257.4856
0.1978 | 134.1832 | 0.085324 | 168.4234 | 190.7873 | 67.0916 | 67.3124 | 257.8789
0.19859 | 134.6599 | 0.085514 | 168.2882 | 190.7316 | 67.33 | 67.2857 | 258.0615
0.19916 | 134.792 | 0.085704 | 168.3104 | 190.7757 | 67.396 | 67.1587 | 258.1717
0.19988 | 135.2688 | 0.085894 | 168.5758 | 191.1206 | 67.6344 | 67.1569 | 258.755
0.20074 | 135.7719 | 0.086084 | 168.5831 | 191.2118 | 67.886 | 67.1203 | 259.0977
0.20145 | 136.1426 | 0.086274 | 168.6827 | 191.3731 | 68.0713 | 67.0659 | 259.4444
0.20217 | 136.2479 | 0.086464 | 168.9654 | 191.6734 | 68.124 | 66.8807 | 259.7973
0.20288 | 136.6454 | 0.086844 | 168.9558 | 191.73 | 68.3227 | 66.8408 | 260.0527
0.20374 | 137.2015 | 0.087034 | 169.2527 | 192.1197 | 68.6008 | 66.8321 | 260.7204
0.20431 | 137.254 | 0.087225 | 169.1934 | 192.0691 | 68.627 | 66.6706 | 260.6961
0.20503 | 137.6246 | 0.087415 | 169.3118 | 192.2492 | 68.8123 | 66.6188 | 261.0615
0.20582 | 138.2337 | 0.087415 | 169.4548 | 192.4938 | 69.1169 | 66.66 | 261.6106
0.20646 | 138.2333 | 0.087795 | 169.1553 | 192.1941 | 69.1166 | 66.4519 | 261.3108
0.20718 | 138.6835 | 0.087985 | 169.6256 | 192.7395 | 69.3417 | 66.4397 | 262.0813
0.20796 | 139.2132 | 0.088175 | 169.6842 | 192.8864 | 69.6066 | 66.443 | 262.493
0.20861 | 139.6105 | 0.088365 | 169.8369 | 193.1053 | 69.8052 | 66.4284 | 262.9106
0.20925 | 139.6098 | 0.088555 | 170.0502 | 193.3185 | 69.8049 | 66.2237 | 263.1234
0.21004 | 140.1394 | 0.088745 | 170.2341 | 193.5907 | 70.0697 | 66.2278 | 263.6604
0.21082 | 140.5895 | 0.088935 | 170.1459 | 193.5775 | 70.2948 | 66.194 | 263.8722
0.21154 | 140.7744 | 0.089125 | 170.2749 | 193.7373 | 70.3872 | 66.0576 | 264.1245
0.21233 | 141.2511 | 0.089315 | 170.3256 | 193.8674 | 70.6255 | 66.0372 | 264.493
0.21304 | 141.6747 | 0.089505 | 170.5555 | 194.168 | 70.8374 | 66.0144 | 265.0053
0.21369 | 141.6475 | 0.089695 | 170.534 | 194.1419 | 70.8237 | 65.8027 | 264.9657
0.2144 | 142.0976 | 0.089885 | 170.8257 | 194.5086 | 71.0488 | 65.7931 | 265.5574
0.21512 | 142.4948 | 0.090075 | 170.9566 | 194.7057 | 71.2474 | 65.7589 | 265.9531
0.2159 | 142.9448 | 0.090265 | 171.0087 | 194.8328 | 71.4724 | 65.7277 | 266.3052
0.21655 | 142.9441 | 0.090455 | 171.1123 | 194.9364 | 71.4721 | 65.5319 | 266.4084
0.21726 | 143.368 | 0.090835 | 171.2042 | 195.0989 | 71.684 | 65.5113 | 266.7829
0.21805 | 143.9507 | 0.091025 | 171.3821 | 195.3739 | 71.9754 | 65.5421 | 267.3492
0.21877 | 144.4271 | 0.091025 | 171.5202 | 195.5914 | 72.2136 | 65.5455 | 267.8049
0.21941 | 144.4001 | 0.091405 | 171.5922 | 195.6589 | 72.2001 | 65.3409 | 267.8589
0.2202 | 144.9032 | 0.091595 | 171.923 | 196.0735 | 72.4516 | 65.3358 | 268.5251
0.22106 | 145.4059 | 0.091595 | 172.0504 | 196.2848 | 72.703 | 65.3095 | 268.9877
0.22163 | 145.3525 | 0.091975 | 171.8851 | 196.1106 | 72.6763 | 65.1168 | 268.7868
0.22234 | 145.8024 | 0.091975 | 172.3146 | 196.615 | 72.9012 | 65.1096 | 269.5162
0.2232 | 146.3584 | 0.092165 | 171.9496 | 196.3427 | 73.1792 | 65.1083 | 269.5219
0.22392 | 146.729 | 0.092355 | 172.0876 | 196.5424 | 73.3645 | 65.0657 | 269.9069
0.22456 | 146.8341 | 0.092355 | 172.4898 | 196.9621 | 73.417 | 64.926 | 270.3792
0.22528 | 147.0985 | 0.092545 | 172.4694 | 196.9858 | 73.5492 | 64.8372 | 270.5351
0.22606 | 147.6281 | 0.092735 | 172.4254 | 197.03 | 73.814 | 64.8458 | 270.8441
0.22671 | 147.7865 | 0.092925 | 172.5642 | 197.1952 | 73.8932 | 64.7315 | 271.0885
0.22742 | 148.1835 | 0.093116 | 172.8102 | 197.5075 | 74.0918 | 64.7024 | 271.5992
0.22821 | 148.607 | 0.093306 | 173.0493 | 197.8171 | 74.3035 | 64.6649 | 272.1206
0.22885 | 148.7654 | 0.093496 | 172.6269 | 197.4211 | 74.3827 | 64.5522 | 271.8038
0.22957 | 149.1625 | 0.093686 | 173.085 | 197.9454 | 74.5812 | 64.524 | 272.5267
0.23036 | 149.5859 | 0.093876 | 173.2474 | 198.1784 | 74.793 | 64.4874 | 272.9713
0.23121 | 149.9562 | 0.094066 | 173.3088 | 198.3015 | 74.9781 | 64.4081 | 273.2796
0.23186 | 150.0883 | 0.094446 | 173.3404 | 198.3552 | 75.0442 | 64.2862 | 273.3993
0.23243 | 150.4325 | 0.094636 | 173.5687 | 198.6408 | 75.2163 | 64.276 | 273.857
0.23329 | 150.9354 | 0.094826 | 173.7541 | 198.91 | 75.4677 | 64.2551 | 274.3777
0.23386 | 150.9348 | 0.095016 | 173.882 | 199.0378 | 75.4674 | 64.0975 | 274.5052
0.23458 | 151.3318 | 0.095206 | 173.5755 | 198.7975 | 75.6659 | 64.0713 | 274.4634
0.23543 | 151.8878 | 0.095396 | 173.9305 | 199.2451 | 75.9439 | 64.0738 | 275.189
0.23615 | 152.3378 | 0.095586 | 173.964 | 199.3536 | 76.1689 | 64.0703 | 275.5225
0.23687 | 152.39 | 0.095776 | 174.1993 | 199.5976 | 76.195 | 63.8988 | 275.7926
0.23758 | 152.787 | 0.095966 | 174.0008 | 199.4653 | 76.3935 | 63.8735 | 275.8588
0.23837 | 153.3961 | 0.096156 | 174.5648 | 200.1308 | 76.698 | 63.9182 | 276.8289
0.23894 | 153.3689 | 0.096346 | 174.3101 | 199.8715 | 76.6844 | 63.7537 | 276.556
0.23966 | 153.739 | 0.096346 | 174.5354 | 200.1586 | 76.8695 | 63.7178 | 277.0281
0.24051 | 154.1623 | 0.096536 | 174.7352 | 200.429 | 77.0812 | 63.6664 | 277.5101
0.24123 | 154.6389 | 0.096726 | 174.7272 | 200.5003 | 77.3194 | 63.6751 | 277.8198
0.2418 | 154.5586 | 0.096916 | 174.9028 | 200.6626 | 77.2793 | 63.4912 | 277.9419
0.24259 | 154.8759 | 0.097106 | 174.8356 | 200.6483 | 77.438 | 63.4161 | 278.0862
0.2433 | 155.3259 | 0.097296 | 174.9629 | 200.8506 | 77.663 | 63.4146 | 278.5135
0.24409 | 155.8551 | 0.097296 | 175.3762 | 201.3521 | 77.9276 | 63.4269 | 279.2796
0.24473 | 155.8013 | 0.097486 | 175.2179 | 201.1847 | 77.9006 | 63.2381 | 279.0854
0.24552 | 156.3042 | 0.097676 | 175.4101 | 201.4608 | 78.1521 | 63.2402 | 279.6129
0.24624 | 156.7542 | 0.097866 | 175.5679 | 201.6936 | 78.3771 | 63.2392 | 280.0707
0.24702 | 156.9388 | 0.098056 | 175.4864 | 201.6429 | 78.4694 | 63.1125 | 280.1123
0.24774 | 157.2827 | 0.098246 | 175.7232 | 201.937 | 78.6414 | 63.0691 | 280.5783
0.24845 | 157.7324 | 0.098246 | 175.8402 | 202.1289 | 78.8662 | 63.0685 | 280.9951
0.24917 | 158.1294 | 0.098436 | 175.8664 | 202.2213 | 79.0647 | 63.0467 | 281.286
0.24981 | 158.1816 | 0.098626 | 176.2139 | 202.5775 | 79.0908 | 62.9051 | 281.6683
0.2506 | 158.5784 | 0.098816 | 176.3078 | 202.7375 | 79.2892 | 62.866 | 282.0267
0.25139 | 159.0014 | 0.098816 | 176.1066 | 202.6068 | 79.5007 | 62.8374 | 282.1075
0.25203 | 159.372 | 0.099006 | 176.2422 | 202.8042 | 79.686 | 62.8239 | 282.4902
0.25268 | 159.3977 | 0.099197 | 176.4264 | 202.9926 | 79.6988 | 62.674 | 282.6915
0.25339 | 159.6885 | 0.099387 | 176.7614 | 203.3761 | 79.8442 | 62.6118 | 283.2204
0.25425 | 160.2705 | 0.099387 | 176.5229 | 203.2347 | 80.1353 | 62.6294 | 283.3699
0.25489 | 160.2697 | 0.099577 | 176.6852 | 203.3969 | 80.1349 | 62.4708 | 283.5317
0.25554 | 160.6402 | 0.099767 | 176.9998 | 203.7732 | 80.3201 | 62.4584 | 284.0933
0.25647 | 161.3815 | 0.099957 | 177.0365 | 203.9335 | 80.6908 | 62.521 | 284.6242
0.25711 | 161.3274 | 0.099957 | 177.0166 | 203.9045 | 80.6637 | 62.3434 | 284.5682
0.2579 | 161.8037 | 0.10015 | 177.0748 | 204.042 | 80.9018 | 62.3378 | 284.9439
0.25847 | 162.1213 | 0.10034 | 177.1677 | 204.1879 | 81.0606 | 62.3227 | 285.2486
0.25933 | 162.5176 | 0.10034 | 177.4337 | 204.52 | 81.2588 | 62.2692 | 285.7788
0.25997 | 162.4905 | 0.10072 | 177.4734 | 204.5552 | 81.2453 | 62.1046 | 285.8004
0.26062 | 162.9138 | 0.10072 | 177.6023 | 204.7546 | 81.4569 | 62.1135 | 286.2115
0.26133 | 163.2308 | 0.10072 | 177.7681 | 204.9732 | 81.6154 | 62.0648 | 286.5886
0.26219 | 163.7069 | 0.10091 | 177.8929 | 205.1774 | 81.8535 | 62.0432 | 287.0308
0.26283 | 163.7326 | 0.1011 | 177.9934 | 205.2822 | 81.8663 | 61.901 | 287.1485
0.26355 | 164.1295 | 0.10129 | 178.038 | 205.3929 | 82.0647 | 61.8835 | 287.4577
0.26434 | 164.5262 | 0.10148 | 178.1729 | 205.5939 | 82.2631 | 61.8494 | 287.857
0.26498 | 164.6315 | 0.10167 | 178.0662 | 205.5047 | 82.3157 | 61.7388 | 287.8205
0.2657 | 165.0283 | 0.10186 | 178.0941 | 205.5989 | 82.5142 | 61.722 | 288.113
0.26648 | 165.5576 | 0.10205 | 178.4979 | 206.0908 | 82.7788 | 61.7383 | 288.8696
0.26727 | 165.9805 | 0.10205 | 178.5523 | 206.2158 | 82.9903 | 61.7148 | 289.206
0.26784 | 165.7942 | 0.10224 | 178.3941 | 206.0265 | 82.8971 | 61.5133 | 288.9236
0.26856 | 166.2706 | 0.10243 | 178.6512 | 206.363 | 83.1353 | 61.5269 | 289.4983
0.26942 | 166.7467 | 0.10262 | 178.9243 | 206.7155 | 83.3734 | 61.5076 | 290.0888
0.27013 | 167.1697 | 0.10262 | 179.1973 | 207.059 | 83.5849 | 61.5013 | 290.6438
0.27085 | 167.2218 | 0.10281 | 178.9442 | 206.8145 | 83.6109 | 61.358 | 290.4254
0.27142 | 167.4067 | 0.103 | 179.2586 | 207.1598 | 83.7034 | 61.2968 | 290.8631
0.27228 | 168.0151 | 0.103 | 179.0277 | 207.0303 | 84.0076 | 61.327 | 291.0378
0.27299 | 168.0141 | 0.10319 | 179.179 | 207.1814 | 84.0071 | 61.1659 | 291.1884
0.27364 | 168.4114 | 0.10357 | 179.3381 | 207.4067 | 84.2057 | 61.1672 | 291.6124
0.27449 | 168.9137 | 0.10357 | 179.5673 | 207.7195 | 84.4568 | 61.1589 | 292.1764
0.27521 | 169.2836 | 0.10357 | 179.676 | 207.8899 | 84.6418 | 61.1343 | 292.5317
0.27585 | 169.3093 | 0.10376 | 179.9134 | 208.1317 | 84.6547 | 61.0009 | 292.7863
0.27657 | 169.6265 | 0.10395 | 180.0411 | 208.3122 | 84.8133 | 60.9578 | 293.1254
0.27736 | 170.1027 | 0.10414 | 179.9653 | 208.3158 | 85.0514 | 60.9566 | 293.3671
0.27807 | 170.473 | 0.10433 | 179.9571 | 208.3693 | 85.2365 | 60.9329 | 293.6058
0.27879 | 170.419 | 0.10452 | 180.3077 | 208.7109 | 85.2095 | 60.7572 | 293.9204
0.27943 | 170.736 | 0.10452 | 180.2564 | 208.7124 | 85.368 | 60.7306 | 294.0804
0.28015 | 171.1063 | 0.10471 | 180.5388 | 209.0565 | 85.5531 | 60.7077 | 294.6097
0.28093 | 171.609 | 0.1049 | 180.4121 | 209.0136 | 85.8045 | 60.7166 | 294.8181
0.28158 | 171.5286 | 0.10509 | 180.4253 | 209.0134 | 85.7643 | 60.5492 | 294.7777
0.28222 | 171.9255 | 0.10528 | 180.704 | 209.3582 | 85.9627 | 60.5517 | 295.321
0.28308 | 172.4545 | 0.10547 | 180.8917 | 209.6342 | 86.2273 | 60.555 | 295.8614
0.28387 | 172.8773 | 0.10547 | 180.945 | 209.7579 | 86.4387 | 60.5361 | 296.1965
0.28451 | 172.8496 | 0.10547 | 180.8055 | 209.6138 | 86.4248 | 60.3893 | 296.0386
0.28523 | 173.2198 | 0.10566 | 181.2712 | 210.1412 | 86.6099 | 60.3677 | 296.7511
0.28601 | 173.6957 | 0.10566 | 181.1492 | 210.0984 | 86.8478 | 60.3679 | 296.9463
0.28658 | 173.6419 | 0.10585 | 181.1335 | 210.0738 | 86.8209 | 60.2286 | 296.8948
0.28737 | 173.9851 | 0.10585 | 181.3823 | 210.3799 | 86.9926 | 60.1831 | 297.3724
0.28816 | 174.5143 | 0.10604 | 181.502 | 210.5877 | 87.2571 | 60.2024 | 297.8449
0.28887 | 174.5928 | 0.10623 | 181.5935 | 210.6923 | 87.2964 | 60.0805 | 297.9887
0.28952 | 174.8041 | 0.10642 | 181.5514 | 210.6854 | 87.402 | 60.0199 | 298.0875
0.29023 | 175.1743 | 0.10661 | 181.6677 | 210.8634 | 87.5871 | 59.9995 | 298.4506
0.29102 | 175.7031 | 0.10661 | 181.8657 | 211.1495 | 87.8515 | 60.0189 | 299.0011
0.29166 | 175.7022 | 0.1068 | 181.9016 | 211.1853 | 87.8511 | 59.8861 | 299.0364
0.29245 | 176.2048 | 0.10699 | 182.0503 | 211.4178 | 88.1024 | 59.8969 | 299.5202
0.29331 | 176.707 | 0.10699 | 182.2207 | 211.6719 | 88.3535 | 59.8928 | 300.0254
0.29388 | 176.5472 | 0.10718 | 182.2059 | 211.6304 | 88.2736 | 59.7217 | 299.904
0.29467 | 177.0233 | 0.10737 | 182.187 | 211.6908 | 88.5116 | 59.7238 | 300.2025
0.29538 | 177.3401 | 0.10737 | 182.3944 | 211.951 | 88.67 | 59.6864 | 300.6211
0.29617 | 177.7631 | 0.10756 | 182.576 | 212.2032 | 88.8816 | 59.6707 | 301.0847
0.29674 | 177.7093 | 0.10775 | 182.6609 | 212.2792 | 88.8547 | 59.5375 | 301.1338
0.29746 | 178.1057 | 0.10775 | 182.7177 | 212.4019 | 89.0528 | 59.5275 | 301.4548
0.29839 | 178.6607 | 0.10775 | 182.6897 | 212.4664 | 89.3303 | 59.528 | 301.7968
0.29889 | 178.6074 | 0.10813 | 182.6924 | 212.4603 | 89.3037 | 59.4104 | 301.764
0.2996 | 178.9245 | 0.10832 | 183.0269 | 212.8476 | 89.4622 | 59.3744 | 302.3099
0.30032 | 179.2943 | 0.10832 | 183.0387 | 212.9211 | 89.6472 | 59.3561 | 302.5682
0.30118 | 179.8498 | 0.10851 | 183.2543 | 213.2293 | 89.9249 | 59.3714 | 303.1542
0.30197 | 179.9016 | 0.1087 | 183.1589 | 213.1425 | 89.9508 | 59.2338 | 303.0933
0.30261 | 180.192 | 0.1087 | 183.4205 | 213.4525 | 90.096 | 59.2037 | 303.5485
0.30325 | 180.5092 | 0.10889 | 183.2231 | 213.308 | 90.2546 | 59.1827 | 303.5626
0.30411 | 180.9851 | 0.10908 | 183.2899 | 213.4541 | 90.4926 | 59.1721 | 303.9466
0.30483 | 180.9838 | 0.10908 | 183.448 | 213.612 | 90.4919 | 59.0328 | 304.1039
0.30554 | 181.3807 | 0.10946 | 183.7593 | 213.9895 | 90.6904 | 59.0245 | 304.6798
0.30626 | 181.83 | 0.10946 | 183.7263 | 214.0313 | 90.915 | 59.0333 | 304.9463
0.30683 | 181.7494 | 0.10946 | 183.7154 | 214.007 | 90.8747 | 58.8969 | 304.8817
0.30747 | 182.1196 | 0.10965 | 184.1884 | 214.5417 | 91.0598 | 58.894 | 305.6015
0.3084 | 182.648 | 0.10965 | 183.9776 | 214.4189 | 91.324 | 58.8877 | 305.7429
0.30912 | 182.9916 | 0.10984 | 184.3004 | 214.799 | 91.4958 | 58.8626 | 306.2948
0.30969 | 182.911 | 0.10984 | 184.2985 | 214.7837 | 91.4555 | 58.7278 | 306.2392
0.31055 | 183.4664 | 0.11003 | 184.2659 | 214.8436 | 91.7332 | 58.7443 | 306.5768
0.31134 | 183.9155 | 0.11003 | 184.4162 | 215.0687 | 91.9577 | 58.74 | 307.0265
0.31205 | 183.8349 | 0.11022 | 184.6008 | 215.24 | 91.9175 | 58.5796 | 307.1574
0.3127 | 184.2316 | 0.11041 | 184.7482 | 215.4535 | 92.1158 | 58.5858 | 307.5693
0.31348 | 184.6012 | 0.11041 | 184.6012 | 215.3681 | 92.3006 | 58.5566 | 307.6687
0.3142 | 184.9186 | 0.11079 | 184.7032 | 215.523 | 92.4593 | 58.5243 | 307.9823
0.31484 | 184.8378 | 0.11079 | 184.9568 | 215.7631 | 92.4189 | 58.379 | 308.182
0.31556 | 185.2344 | 0.11098 | 185.1028 | 215.9752 | 92.6172 | 58.3723 | 308.5924
0.31634 | 185.71 | 0.11098 | 185.1691 | 216.1208 | 92.855 | 58.3775 | 308.9758
0.31699 | 185.6296 | 0.11117 | 185.2219 | 216.1602 | 92.8148 | 58.2335 | 308.975
0.3177 | 186.0261 | 0.11136 | 185.1634 | 216.1678 | 93.0131 | 58.2272 | 309.1808
0.31849 | 186.5813 | 0.11136 | 185.4353 | 216.5321 | 93.2906 | 58.2576 | 309.8228
0.31921 | 186.9509 | 0.11136 | 185.5127 | 216.6712 | 93.4755 | 58.2429 | 310.1466
0.31999 | 187.0031 | 0.11174 | 185.6411 | 216.8083 | 93.5016 | 58.116 | 310.3098
0.32064 | 187.2139 | 0.11174 | 185.5099 | 216.7122 | 93.6069 | 58.065 | 310.3192
0.32142 | 187.6898 | 0.11193 | 185.6215 | 216.9031 | 93.8449 | 58.0709 | 310.748
0.32207 | 187.662 | 0.11193 | 185.7709 | 217.0479 | 93.831 | 57.9462 | 310.8789
0.32271 | 187.9527 | 0.11212 | 185.7827 | 217.1081 | 93.9763 | 57.9206 | 311.0845
0.32357 | 188.5341 | 0.11212 | 185.9424 | 217.3648 | 94.2671 | 57.9467 | 311.6318
0.32429 | 188.8511 | 0.11231 | 185.8248 | 217.3 | 94.4256 | 57.9166 | 311.7255
0.32493 | 188.7176 | 0.1125 | 186.048 | 217.5009 | 94.3588 | 57.7607 | 311.8597
0.32564 | 189.1138 | 0.1125 | 186.2896 | 217.8086 | 94.5569 | 57.7555 | 312.3655
0.32643 | 189.6423 | 0.1125 | 186.4486 | 218.0557 | 94.8212 | 57.7782 | 312.8768
0.32708 | 189.5619 | 0.11269 | 186.2536 | 217.8472 | 94.7809 | 57.6399 | 312.6282
0.32779 | 189.8789 | 0.11288 | 186.5116 | 218.158 | 94.9394 | 57.6108 | 313.0975
0.32858 | 190.3809 | 0.11288 | 186.6472 | 218.3773 | 95.1904 | 57.6256 | 313.5678
0.32944 | 190.7502 | 0.11288 | 186.7501 | 218.5418 | 95.3751 | 57.5875 | 313.9169
0.33008 | 190.7493 | 0.11307 | 186.9609 | 218.7524 | 95.3746 | 57.4749 | 314.1271
0.33072 | 190.96 | 0.11307 | 186.7156 | 218.5423 | 95.48 | 57.4267 | 314.0223
0.33158 | 191.5149 | 0.11307 | 186.8891 | 218.8082 | 95.7574 | 57.4454 | 314.5657
0.3323 | 191.8845 | 0.11307 | 186.8797 | 218.8605 | 95.9423 | 57.433 | 314.8027
0.33287 | 191.619 | 0.11345 | 187.0649 | 219.0014 | 95.8095 | 57.2545 | 314.8109
0.33359 | 192.095 | 0.11364 | 187.2181 | 219.2339 | 96.0475 | 57.2744 | 315.2814
0.33444 | 192.4908 | 0.11364 | 187.54 | 219.6218 | 96.2454 | 57.2457 | 315.8672
0.33502 | 192.3314 | 0.11402 | 187.4041 | 219.4593 | 96.1657 | 57.1003 | 315.625
0.33573 | 192.807 | 0.11402 | 187.376 | 219.5105 | 96.4035 | 57.1203 | 315.914
0.33652 | 193.3885 | 0.11402 | 188.0599 | 220.2913 | 96.6942 | 57.1595 | 316.9856
0.33738 | 193.8111 | 0.11421 | 187.8294 | 220.1313 | 96.9056 | 57.1394 | 317.0368
0.33795 | 193.6509 | 0.11421 | 187.7002 | 219.9754 | 96.8255 | 56.9952 | 316.8008
0.33866 | 194.0209 | 0.1144 | 187.9737 | 220.3105 | 97.0104 | 56.984 | 317.321
0.33959 | 194.5229 | 0.11459 | 187.7555 | 220.1759 | 97.2614 | 56.9758 | 317.4374
0.34024 | 194.8661 | 0.11459 | 188.0448 | 220.5224 | 97.433 | 56.9689 | 317.9555
0.34095 | 194.8385 | 0.11478 | 188.1796 | 220.6526 | 97.4192 | 56.8412 | 318.0719
0.34153 | 194.9433 | 0.11478 | 188.2664 | 220.757 | 97.4717 | 56.7767 | 318.2286
0.34238 | 195.6306 | 0.11478 | 188.46 | 221.0651 | 97.8153 | 56.835 | 318.8804
0.34296 | 195.4708 | 0.11497 | 188.2975 | 220.876 | 97.7354 | 56.6936 | 318.6114
0.34374 | 195.9727 | 0.11497 | 188.5497 | 221.2118 | 97.9863 | 56.7098 | 319.1982
0.34446 | 196.2631 | 0.11516 | 188.569 | 221.2795 | 98.1315 | 56.6764 | 319.4111
0.34525 | 196.6325 | 0.11516 | 188.7016 | 221.4736 | 98.3162 | 56.6542 | 319.7899
0.34582 | 196.3931 | 0.11535 | 188.8658 | 221.598 | 98.1966 | 56.4912 | 319.7945
0.34675 | 197.1601 | 0.11554 | 188.8346 | 221.6947 | 98.5801 | 56.5609 | 320.2747
0.34746 | 197.4766 | 0.11554 | 188.8911 | 221.8039 | 98.7383 | 56.5355 | 320.5422
0.34818 | 197.8197 | 0.11554 | 188.9585 | 221.9284 | 98.9098 | 56.5179 | 320.8383
0.34875 | 197.6598 | 0.11573 | 189.1004 | 222.0437 | 98.8299 | 56.3793 | 320.8736
0.34954 | 197.9762 | 0.11573 | 189.2269 | 222.2229 | 98.9881 | 56.3429 | 321.211
0.35033 | 198.5576 | 0.11573 | 189.5096 | 222.6025 | 99.2788 | 56.3823 | 321.8813
0.35104 | 198.4504 | 0.11592 | 189.2731 | 222.3482 | 99.2252 | 56.2368 | 321.5734
0.35176 | 198.7934 | 0.11592 | 189.2205 | 222.3527 | 99.3967 | 56.22 | 321.7494
0.35247 | 199.1629 | 0.11592 | 189.6236 | 222.8175 | 99.5815 | 56.2107 | 322.3989
0.35319 | 199.5328 | 0.11611 | 189.8117 | 223.0672 | 99.7664 | 56.2016 | 322.8336
0.35376 | 199.3196 | 0.11611 | 189.7915 | 223.0114 | 99.6598 | 56.0504 | 322.6712
0.35455 | 199.7154 | 0.11611 | 190.1793 | 223.4652 | 99.8577 | 56.0376 | 323.3229
0.3554 | 200.4026 | 0.11611 | 189.9599 | 223.3603 | 100.2013 | 56.0956 | 323.5616
0.35605 | 200.1892 | 0.11611 | 190.2998 | 223.6647 | 100.0946 | 55.9343 | 323.7593
0.35676 | 200.4262 | 0.11611 | 189.8947 | 223.2991 | 100.2131 | 55.8885 | 323.5122
0.35748 | 200.743 | 0.1163 | 190.2913 | 223.7485 | 100.3715 | 55.8653 | 324.12
0.35827 | 201.2448 | 0.1163 | 190.1278 | 223.6686 | 100.6224 | 55.8827 | 324.291
0.35898 | 201.2168 | 0.1163 | 190.4058 | 223.9419 | 100.6084 | 55.7635 | 324.5503
0.35963 | 201.4278 | 0.11649 | 190.5766 | 224.1479 | 100.7139 | 55.7223 | 324.8618
0.36041 | 201.8766 | 0.11649 | 190.5823 | 224.2284 | 100.9383 | 55.7252 | 325.1667
0.36113 | 202.2461 | 0.11649 | 190.9655 | 224.6731 | 101.123 | 55.7171 | 325.7962
0.36177 | 202.0066 | 0.11668 | 190.6192 | 224.287 | 101.0033 | 55.5517 | 325.2903
0.36256 | 202.5083 | 0.11668 | 190.983 | 224.7344 | 101.2542 | 55.5696 | 325.9885
0.36327 | 202.8513 | 0.11668 | 190.7852 | 224.5937 | 101.4256 | 55.5545 | 326.0194
0.36399 | 203.1942 | 0.11668 | 191.113 | 224.9787 | 101.5971 | 55.5396 | 326.5758
0.36478 | 203.272 | 0.11668 | 190.8414 | 224.7201 | 101.636 | 55.4411 | 326.3561
0.36542 | 203.5091 | 0.11668 | 191.2292 | 225.1473 | 101.7545 | 55.4083 | 326.9019
0.36628 | 203.9581 | 0.11687 | 191.2525 | 225.2455 | 101.979 | 55.401 | 327.2246
0.36692 | 203.8776 | 0.11706 | 191.4805 | 225.4601 | 101.9388 | 55.2818 | 327.3989
0.36764 | 204.2205 | 0.11706 | 191.2468 | 225.2835 | 102.1102 | 55.2675 | 327.3938
0.36835 | 204.5108 | 0.11725 | 191.5512 | 225.6363 | 102.2554 | 55.239 | 327.8917
0.36914 | 204.9065 | 0.11725 | 191.4071 | 225.5582 | 102.4533 | 55.2285 | 328.0114
0.36971 | 204.6937 | 0.11744 | 191.782 | 225.8977 | 102.3469 | 55.0854 | 328.2445
0.3705 | 205.1958 | 0.11763 | 191.8138 | 226.0131 | 102.5979 | 55.1039 | 328.611
0.37122 | 205.5917 | 0.11763 | 191.8092 | 226.0744 | 102.7958 | 55.1044 | 328.8703
0.372 | 205.8814 | 0.11763 | 191.9172 | 226.2308 | 102.9407 | 55.0657 | 329.1715
0.37257 | 205.7212 | 0.11763 | 191.8752 | 226.1621 | 102.8606 | 54.9381 | 329.0227
0.37336 | 206.3293 | 0.11782 | 192.0446 | 226.4328 | 103.1646 | 54.9852 | 329.5975
0.37422 | 206.7513 | 0.11782 | 191.8304 | 226.289 | 103.3757 | 54.9718 | 329.6646
0.37494 | 207.0946 | 0.11801 | 192.3033 | 226.8191 | 103.5473 | 54.9585 | 330.3664
0.37551 | 206.8019 | 0.11801 | 191.9855 | 226.4524 | 103.4009 | 54.7968 | 329.8534
0.37622 | 207.2242 | 0.11801 | 192.1689 | 226.7063 | 103.6121 | 54.8048 | 330.3184
0.37708 | 207.5933 | 0.11801 | 192.2629 | 226.8617 | 103.7966 | 54.7779 | 330.6584
0.37765 | 207.4069 | 0.1182 | 192.4529 | 227.0208 | 103.7035 | 54.6456 | 330.7242
0.37851 | 207.9883 | 0.11839 | 192.777 | 227.4418 | 103.9942 | 54.6752 | 331.4359
0.37908 | 208.199 | 0.11839 | 192.5668 | 227.2666 | 104.0995 | 54.6483 | 331.3661
0.37994 | 208.7005 | 0.11839 | 192.7187 | 227.5022 | 104.3503 | 54.6568 | 331.8524
0.38052 | 208.5142 | 0.11858 | 192.4585 | 227.2109 | 104.2571 | 54.5256 | 331.468
0.3813 | 208.9363 | 0.11858 | 192.6189 | 227.4417 | 104.4682 | 54.5238 | 331.9098
0.38209 | 209.385 | 0.11858 | 192.9435 | 227.841 | 104.6925 | 54.5289 | 332.5335
0.38288 | 209.781 | 0.11877 | 193.2683 | 228.2318 | 104.8905 | 54.5203 | 333.1223
0.38352 | 209.5677 | 0.11877 | 193.1497 | 228.0776 | 104.7838 | 54.3731 | 332.8615
0.38424 | 209.9105 | 0.11877 | 193.2469 | 228.2319 | 104.9552 | 54.3611 | 333.1872
0.38502 | 210.3856 | 0.11877 | 193.1755 | 228.2398 | 105.1928 | 54.3734 | 333.4326
0.38567 | 210.2256 | 0.11896 | 193.2345 | 228.2721 | 105.1128 | 54.2412 | 333.3849
0.38638 | 210.7009 | 0.11896 | 193.352 | 228.4688 | 105.3504 | 54.2637 | 333.8193
0.3871 | 210.9112 | 0.11896 | 193.7923 | 228.9442 | 105.4556 | 54.2178 | 334.3998
0.38788 | 211.3333 | 0.11896 | 193.2693 | 228.4916 | 105.6667 | 54.2166 | 334.1582
0.38853 | 211.0674 | 0.11915 | 193.4264 | 228.6043 | 105.5337 | 54.0583 | 334.138
0.38924 | 211.5161 | 0.11915 | 193.5721 | 228.8248 | 105.7581 | 54.0742 | 334.5828
0.39003 | 211.9647 | 0.11915 | 193.8423 | 229.1698 | 105.9824 | 54.0802 | 335.1521
0.39075 | 212.2814 | 0.11934 | 193.9278 | 229.308 | 106.1407 | 54.0622 | 335.4487
0.39153 | 212.4121 | 0.11934 | 193.8226 | 229.2246 | 106.206 | 53.9869 | 335.4307
0.39218 | 212.5961 | 0.11934 | 193.9038 | 229.3364 | 106.298 | 53.9452 | 335.6345
0.39296 | 212.9652 | 0.11934 | 194.074 | 229.5682 | 106.4826 | 53.9311 | 336.0508
0.39361 | 212.8313 | 0.11934 | 194.0768 | 229.5486 | 106.4156 | 53.8089 | 335.9643
0.39432 | 213.1479 | 0.11953 | 194.1633 | 229.688 | 106.574 | 53.7915 | 336.2619
0.39511 | 213.6495 | 0.11953 | 194.3824 | 229.9906 | 106.8247 | 53.8113 | 336.8154
0.3959 | 213.9925 | 0.11972 | 194.6347 | 230.3001 | 106.9962 | 53.791 | 337.2964
0.39647 | 213.8057 | 0.11972 | 194.6933 | 230.3276 | 106.9029 | 53.6663 | 337.2304
0.39718 | 214.175 | 0.11972 | 194.6544 | 230.3502 | 107.0875 | 53.6626 | 337.4377
0.39797 | 214.6765 | 0.11972 | 194.7545 | 230.5339 | 107.3382 | 53.6825 | 337.8722
0.39861 | 214.4635 | 0.11991 | 194.755 | 230.499 | 107.2318 | 53.5424 | 337.7307
0.39933 | 214.8857 | 0.11991 | 194.6441 | 230.4584 | 107.4429 | 53.5522 | 337.9012
0.40005 | 215.149 | 0.11991 | 194.8174 | 230.6756 | 107.5745 | 53.5222 | 338.2501
0.40098 | 215.7826 | 0.11991 | 195.0141 | 230.9779 | 107.8913 | 53.5561 | 338.8692
0.40162 | 215.6487 | 0.11991 | 195.152 | 231.0934 | 107.8243 | 53.4369 | 338.9178
0.40226 | 215.8326 | 0.11991 | 195.0322 | 231.0043 | 107.9163 | 53.3971 | 338.9206
0.40312 | 216.3344 | 0.1201 | 195.2366 | 231.2923 | 108.1672 | 53.4078 | 339.4595
0.40369 | 216.1211 | 0.1201 | 194.991 | 231.0112 | 108.0606 | 53.2793 | 339.0717
0.40441 | 216.4639 | 0.1201 | 195.0664 | 231.1437 | 108.2319 | 53.2698 | 339.3757
0.40512 | 216.701 | 0.12029 | 195.2221 | 231.3389 | 108.3505 | 53.2343 | 339.6894
0.40598 | 217.2023 | 0.12029 | 195.376 | 231.5764 | 108.6012 | 53.2452 | 340.1775
0.40656 | 217.0686 | 0.12029 | 195.5214 | 231.6995 | 108.5343 | 53.1373 | 340.2338
0.40727 | 217.4117 | 0.12048 | 195.4535 | 231.6887 | 108.7058 | 53.1282 | 340.3946
0.40791 | 217.7015 | 0.12048 | 195.8392 | 232.1228 | 108.8508 | 53.1154 | 340.9735
0.40884 | 218.1497 | 0.12048 | 196.0496 | 232.4078 | 109.0748 | 53.1042 | 341.4827
0.40963 | 218.2538 | 0.12048 | 195.6419 | 232.0175 | 109.1269 | 53.0276 | 341.1444
0.4102 | 218.5442 | 0.12067 | 196.0822 | 232.5062 | 109.2721 | 53.0244 | 341.7783
0.41106 | 218.966 | 0.12067 | 195.9306 | 232.4249 | 109.483 | 53.0163 | 341.9079
0.41171 | 219.2029 | 0.12067 | 196.0977 | 232.6316 | 109.6015 | 52.991 | 342.233
0.41235 | 218.9635 | 0.12086 | 196.2626 | 232.7565 | 109.4817 | 52.8501 | 342.2383
0.41307 | 219.3856 | 0.12086 | 196.2143 | 232.7786 | 109.6928 | 52.8608 | 342.4714
0.41392 | 219.7809 | 0.12086 | 196.2637 | 232.8938 | 109.8904 | 52.8467 | 342.7843
0.4145 | 219.6736 | 0.12086 | 196.2379 | 232.8502 | 109.8368 | 52.7478 | 342.687
0.41521 | 220.0163 | 0.12086 | 196.3407 | 233.01 | 110.0081 | 52.7395 | 343.0182
0.41593 | 220.3059 | 0.12086 | 196.5557 | 233.2734 | 110.153 | 52.7184 | 343.4263
0.41679 | 220.7012 | 0.12086 | 196.4769 | 233.2604 | 110.3506 | 52.7046 | 343.611
0.41736 | 220.541 | 0.12086 | 196.452 | 233.2088 | 110.2705 | 52.594 | 343.4793
0.41807 | 220.9101 | 0.12086 | 196.8331 | 233.6514 | 110.455 | 52.5923 | 344.1065
0.41893 | 221.4907 | 0.12086 | 196.6419 | 233.5571 | 110.7454 | 52.6231 | 344.3024
0.41965 | 221.3301 | 0.12086 | 196.8125 | 233.7009 | 110.6651 | 52.4951 | 344.3659
0.42029 | 221.6729 | 0.12086 | 196.7676 | 233.7131 | 110.8365 | 52.4963 | 344.5495
0.42108 | 221.9094 | 0.12086 | 196.8562 | 233.8411 | 110.9547 | 52.4543 | 344.7958
0.42179 | 222.252 | 0.12086 | 197.2044 | 234.2464 | 111.126 | 52.4466 | 345.3724
0.42258 | 222.2502 | 0.12086 | 197.2586 | 234.3003 | 111.1251 | 52.3485 | 345.4254
0.42322 | 222.4076 | 0.12086 | 197.1609 | 234.2288 | 111.2038 | 52.306 | 345.4326
0.42394 | 222.6972 | 0.12086 | 197.2103 | 234.3265 | 111.3486 | 52.2861 | 345.6751
0.42465 | 223.0927 | 0.12086 | 197.4544 | 234.6365 | 111.5464 | 52.2912 | 346.1828
0.42537 | 222.9856 | 0.12105 | 197.5547 | 234.719 | 111.4928 | 52.178 | 346.2118
0.42609 | 223.3017 | 0.12105 | 197.5553 | 234.7722 | 111.6508 | 52.1646 | 346.4231
0.42687 | 223.6176 | 0.12105 | 197.5013 | 234.7709 | 111.8088 | 52.1424 | 346.5797
0.42759 | 224.0136 | 0.12124 | 197.6135 | 234.9491 | 112.0068 | 52.1478 | 346.9559
0.4283 | 223.9324 | 0.12124 | 197.5195 | 234.8416 | 111.9662 | 52.0418 | 346.8078
0.42902 | 224.3015 | 0.12124 | 197.799 | 235.1825 | 112.1507 | 52.041 | 347.3333
0.42981 | 224.5644 | 0.12124 | 197.9711 | 235.3985 | 112.2822 | 52.0069 | 347.6807
0.43052 | 224.9868 | 0.12143 | 198.009 | 235.5068 | 112.4934 | 52.0186 | 348.0002
0.43109 | 224.7207 | 0.12143 | 197.9203 | 235.3737 | 112.3603 | 51.8878 | 347.7341
0.43188 | 225.0895 | 0.12143 | 198.0516 | 235.5666 | 112.5448 | 51.8787 | 348.1113
0.43267 | 225.5378 | 0.12143 | 197.9232 | 235.5128 | 112.7689 | 51.8879 | 348.2817
0.43331 | 225.4569 | 0.12143 | 198.2546 | 235.8307 | 112.7284 | 51.7921 | 348.5592
0.43403 | 225.7464 | 0.12143 | 198.073 | 235.6974 | 112.8732 | 51.7735 | 348.5706
0.43474 | 226.01 | 0.12162 | 198.1609 | 235.8292 | 113.005 | 51.7489 | 348.8342
0.43553 | 226.4847 | 0.12162 | 198.3083 | 236.0558 | 113.2424 | 51.7644 | 349.2981
0.43617 | 226.2184 | 0.12162 | 198.2283 | 235.9314 | 113.1092 | 51.6269 | 349.0406
0.43689 | 226.7467 | 0.12181 | 198.5263 | 236.3175 | 113.3734 | 51.6633 | 349.6908
0.43775 | 227.1418 | 0.12181 | 198.4019 | 236.2589 | 113.5709 | 51.6523 | 349.8298
0.43853 | 227.5107 | 0.12181 | 198.7499 | 236.6683 | 113.7553 | 51.6437 | 350.4237
0.43911 | 227.2445 | 0.12181 | 198.7382 | 236.6122 | 113.6222 | 51.5158 | 350.2345
0.43989 | 227.7722 | 0.12181 | 199.0795 | 237.0415 | 113.8861 | 51.5436 | 350.9276
0.44054 | 227.8501 | 0.12181 | 198.9069 | 236.8819 | 113.925 | 51.4859 | 350.807
0.44125 | 228.2455 | 0.12181 | 199.2093 | 237.2503 | 114.1228 | 51.4921 | 351.373
0.44197 | 228.032 | 0.12181 | 199.3344 | 237.3397 | 114.016 | 51.3604 | 351.3557
0.44268 | 228.4009 | 0.12181 | 199.0593 | 237.1262 | 114.2005 | 51.3607 | 351.3266
0.44354 | 228.8755 | 0.12181 | 198.8853 | 237.0312 | 114.4377 | 51.3683 | 351.469
0.44404 | 228.636 | 0.12181 | 198.758 | 236.864 | 114.318 | 51.2565 | 351.182
0.44483 | 228.9787 | 0.122 | 199.3858 | 237.549 | 114.4894 | 51.2428 | 352.0383
0.44562 | 229.5328 | 0.122 | 199.4656 | 237.7211 | 114.7664 | 51.2767 | 352.4875
0.44647 | 229.822 | 0.122 | 199.6278 | 237.9315 | 114.911 | 51.2429 | 352.8425
0.44705 | 229.5558 | 0.122 | 199.6978 | 237.9571 | 114.7779 | 51.1177 | 352.735
0.44776 | 230.0042 | 0.122 | 199.4934 | 237.8274 | 115.0021 | 51.1362 | 352.8295
0.44862 | 230.3728 | 0.122 | 199.8448 | 238.2403 | 115.1864 | 51.1205 | 353.4267
0.44934 | 230.7417 | 0.122 | 199.995 | 238.452 | 115.3709 | 51.1212 | 353.8228
0.44991 | 230.4491 | 0.122 | 199.6742 | 238.0824 | 115.2246 | 50.9911 | 353.3069
0.45062 | 230.818 | 0.122 | 199.8448 | 238.3145 | 115.409 | 50.9921 | 353.7235
0.45148 | 231.2131 | 0.122 | 199.8987 | 238.4342 | 115.6065 | 50.9826 | 354.0408
0.4522 | 231.529 | 0.122 | 200.3377 | 238.9259 | 115.7645 | 50.9718 | 354.6904
0.45277 | 231.3158 | 0.122 | 200.1711 | 238.7237 | 115.6579 | 50.8603 | 354.3816
0.45348 | 231.7112 | 0.122 | 200.2526 | 238.8711 | 115.8556 | 50.8673 | 354.7267
0.45427 | 232.027 | 0.122 | 200.3931 | 239.0643 | 116.0135 | 50.8487 | 355.0778
0.45513 | 232.6073 | 0.122 | 200.5466 | 239.3145 | 116.3037 | 50.8803 | 355.6181
0.45577 | 232.2881 | 0.122 | 200.378 | 239.0926 | 116.144 | 50.7383 | 355.2367
0.45649 | 232.5511 | 0.122 | 200.4853 | 239.2438 | 116.2755 | 50.7164 | 355.5194
0.4572 | 232.9464 | 0.122 | 200.4655 | 239.2899 | 116.4732 | 50.7235 | 355.7631
0.45792 | 232.8123 | 0.122 | 200.6373 | 239.4393 | 116.4061 | 50.615 | 355.8455
0.45856 | 233.2078 | 0.122 | 200.8715 | 239.7395 | 116.6039 | 50.6302 | 356.3434
0.45935 | 233.4706 | 0.122 | 200.7599 | 239.6717 | 116.7353 | 50.6007 | 356.407
0.46014 | 233.8393 | 0.122 | 201.0217 | 239.995 | 116.9197 | 50.5943 | 356.9146
0.46078 | 233.6259 | 0.122 | 200.9314 | 239.8691 | 116.813 | 50.4773 | 356.682
0.4615 | 233.9948 | 0.122 | 200.9406 | 239.9397 | 116.9974 | 50.4789 | 356.9371
0.46228 | 234.4429 | 0.122 | 200.9524 | 240.0262 | 117.2214 | 50.4899 | 357.2477
0.463 | 234.7323 | 0.122 | 201.1855 | 240.3076 | 117.3662 | 50.4744 | 357.6737
0.46371 | 234.6511 | 0.122 | 201.1831 | 240.2917 | 117.3256 | 50.3791 | 357.6172
0.46443 | 234.8611 | 0.122 | 201.3454 | 240.489 | 117.4306 | 50.3467 | 357.9195
0.46522 | 235.2298 | 0.122 | 201.5798 | 240.7848 | 117.6149 | 50.3408 | 358.3997
0.46586 | 235.0429 | 0.122 | 201.3739 | 240.5477 | 117.5214 | 50.2311 | 358.0692
0.46658 | 235.4117 | 0.122 | 201.6103 | 240.8456 | 117.7059 | 50.2331 | 358.5514
0.46729 | 235.6747 | 0.122 | 201.7129 | 240.992 | 117.8373 | 50.2125 | 358.8294
0.46808 | 236.0168 | 0.122 | 201.6706 | 241.0067 | 118.0084 | 50.2012 | 359.0151
0.46872 | 235.8299 | 0.122 | 201.6905 | 240.9955 | 117.915 | 50.0923 | 358.9104
0.46944 | 236.1988 | 0.122 | 201.8104 | 241.1769 | 118.0994 | 50.0945 | 359.2763
0.47015 | 236.4352 | 0.122 | 201.8089 | 241.2148 | 118.2176 | 50.0686 | 359.4324
0.47094 | 236.7774 | 0.122 | 201.9821 | 241.445 | 118.3887 | 50.0576 | 359.8337
0.47158 | 236.6699 | 0.122 | 202.0722 | 241.5171 | 118.3349 | 49.9665 | 359.8521
0.47223 | 236.9594 | 0.122 | 202.0571 | 241.5503 | 118.4797 | 49.9597 | 360.03
0.47323 | 237.5393 | 0.122 | 202.3259 | 241.9157 | 118.7696 | 49.9765 | 360.6854
0.47394 | 237.8287 | 0.122 | 202.5429 | 242.181 | 118.9143 | 49.9621 | 361.0954
0.47445 | 237.5098 | 0.122 | 202.5048 | 242.0898 | 118.7549 | 49.8421 | 360.8447
0.47523 | 237.8519 | 0.122 | 202.4573 | 242.0993 | 118.926 | 49.8316 | 361.0252
0.47602 | 238.2205 | 0.122 | 202.6923 | 242.3958 | 119.1103 | 49.8266 | 361.506
0.47659 | 238.0603 | 0.122 | 202.8835 | 242.5602 | 119.0301 | 49.7332 | 361.5904
0.47738 | 238.4288 | 0.122 | 202.6805 | 242.4186 | 119.2144 | 49.7284 | 361.633
0.47802 | 238.6654 | 0.122 | 202.7678 | 242.5454 | 119.3327 | 49.7109 | 361.8781
0.47888 | 239.1132 | 0.122 | 202.7292 | 242.5814 | 119.5566 | 49.7153 | 362.138
0.47952 | 238.9528 | 0.122 | 202.7598 | 242.5853 | 119.4764 | 49.6151 | 362.0617
0.48031 | 239.3743 | 0.122 | 202.9421 | 242.8379 | 119.6872 | 49.6216 | 362.525
0.48096 | 239.5315 | 0.122 | 203.1363 | 243.0583 | 119.7658 | 49.5878 | 362.824
0.48181 | 239.9264 | 0.122 | 203.0446 | 243.0323 | 119.9632 | 49.5814 | 362.9955
0.48246 | 239.8453 | 0.122 | 203.0869 | 243.0612 | 119.9227 | 49.4985 | 362.9838
0.48317 | 240.1082 | 0.122 | 203.5474 | 243.5654 | 120.0541 | 49.4796 | 363.6195
0.48403 | 240.5824 | 0.122 | 203.4587 | 243.5558 | 120.2912 | 49.4898 | 363.847
0.48468 | 240.8719 | 0.122 | 203.6932 | 243.8386 | 120.436 | 49.4838 | 364.2745
0.48532 | 240.6321 | 0.122 | 203.2086 | 243.3139 | 120.316 | 49.3687 | 363.63
0.48603 | 240.9744 | 0.122 | 203.7412 | 243.9036 | 120.4872 | 49.3665 | 364.3908
0.48689 | 241.3956 | 0.122 | 203.9808 | 244.2134 | 120.6978 | 49.366 | 364.9112
0.48761 | 241.632 | 0.122 | 203.8739 | 244.1459 | 120.816 | 49.342 | 364.9619
0.48818 | 241.4188 | 0.122 | 203.8324 | 244.0689 | 120.7094 | 49.2405 | 364.7783
0.4889 | 241.7346 | 0.122 | 203.9341 | 244.2232 | 120.8673 | 49.233 | 365.0905
0.48975 | 242.1029 | 0.122 | 204.0302 | 244.3807 | 121.0515 | 49.222 | 365.4321
0.49033 | 241.9956 | 0.122 | 204.0911 | 244.4237 | 120.9978 | 49.1426 | 365.4215
0.49119 | 242.4698 | 0.122 | 204.0071 | 244.4187 | 121.2349 | 49.1533 | 365.6536
0.4919 | 242.7062 | 0.122 | 204.1726 | 244.6236 | 121.3531 | 49.1298 | 365.9767
0.49269 | 243.0482 | 0.122 | 204.3758 | 244.8838 | 121.5241 | 49.1208 | 366.4079
0.49333 | 242.7819 | 0.122 | 204.0324 | 244.496 | 121.3909 | 49.0027 | 365.887
0.49405 | 243.1506 | 0.122 | 204.4027 | 244.9278 | 121.5753 | 49.0064 | 366.5031
0.49476 | 243.4134 | 0.122 | 204.313 | 244.8819 | 121.7067 | 48.9886 | 366.5886
0.49555 | 243.8083 | 0.122 | 204.2935 | 244.9283 | 121.9042 | 48.9905 | 366.8324
0.49619 | 243.542 | 0.122 | 204.1865 | 244.7768 | 121.771 | 48.8733 | 366.5478
0.49691 | 243.9107 | 0.122 | 204.4822 | 245.1339 | 121.9553 | 48.8771 | 367.0893
0.49762 | 244.1999 | 0.122 | 204.7091 | 245.4091 | 122.1 | 48.865 | 367.509
0.49834 | 244.4627 | 0.122 | 204.4312 | 245.175 | 122.2314 | 48.8476 | 367.4063
0.49905 | 244.4874 | 0.122 | 204.6388 | 245.3867 | 122.2437 | 48.7825 | 367.6304
0.49984 | 244.8294 | 0.122 | 204.5929 | 245.3978 | 122.4147 | 48.7741 | 367.8125
0.50063 | 245.1978 | 0.122 | 204.8923 | 245.7586 | 122.5989 | 48.771 | 368.3575
0.50134 | 245.5664 | 0.122 | 204.9511 | 245.8788 | 122.7832 | 48.775 | 368.662
0.50199 | 245.2737 | 0.122 | 205.0856 | 245.9645 | 122.6368 | 48.6541 | 368.6014
0.5027 | 245.5629 | 0.122 | 205.0884 | 246.0156 | 122.7815 | 48.6424 | 368.797
0.50349 | 246.0107 | 0.122 | 205.2644 | 246.2662 | 123.0054 | 48.6553 | 369.2715
0.50413 | 245.7709 | 0.122 | 205.2994 | 246.2613 | 122.8855 | 48.5456 | 369.1467
0.50485 | 246.1395 | 0.122 | 205.1518 | 246.1751 | 123.0698 | 48.5498 | 369.2448
0.50557 | 246.4287 | 0.122 | 205.6322 | 246.7037 | 123.2144 | 48.5383 | 369.918
0.50635 | 246.7972 | 0.122 | 205.9095 | 247.0424 | 123.3986 | 48.5356 | 370.441
0.507 | 246.6103 | 0.122 | 205.7316 | 246.8333 | 123.3051 | 48.4371 | 370.1385
0.50771 | 246.9259 | 0.122 | 206.0816 | 247.236 | 123.463 | 48.4311 | 370.6989
0.50843 | 247.1358 | 0.122 | 206.071 | 247.2603 | 123.5679 | 48.4042 | 370.8282
0.50921 | 247.7158 | 0.122 | 206.2295 | 247.5155 | 123.8579 | 48.4433 | 371.3734
0.50986 | 247.5025 | 0.122 | 205.9992 | 247.2496 | 123.7512 | 48.3403 | 371.0009
0.51072 | 247.9236 | 0.122 | 206.0528 | 247.3734 | 123.9618 | 48.3415 | 371.3352
0.5115 | 248.2391 | 0.122 | 206.3759 | 247.749 | 124.1195 | 48.3288 | 371.8686
0.51215 | 248.4491 | 0.122 | 206.2902 | 247.6983 | 124.2245 | 48.309 | 371.9229
0.51286 | 248.2884 | 0.122 | 206.3787 | 247.7601 | 124.1442 | 48.2103 | 371.9043
0.51358 | 248.6305 | 0.122 | 206.384 | 247.8225 | 124.3153 | 48.2098 | 372.1377
0.51415 | 248.7349 | 0.122 | 206.4908 | 247.9466 | 124.3674 | 48.1764 | 372.3141
0.51508 | 249.2087 | 0.122 | 206.6294 | 248.1642 | 124.6044 | 48.1814 | 372.7685
0.51565 | 248.8897 | 0.122 | 206.7476 | 248.2293 | 124.4449 | 48.0661 | 372.6741
0.51651 | 249.4695 | 0.122 | 206.7359 | 248.3142 | 124.7348 | 48.0985 | 373.0489
0.51708 | 249.6003 | 0.122 | 206.5817 | 248.1818 | 124.8002 | 48.0705 | 372.9819
0.51801 | 250.2064 | 0.122 | 206.9439 | 248.645 | 125.1032 | 48.1012 | 373.7482
0.51873 | 250.0193 | 0.122 | 206.7341 | 248.404 | 125.0097 | 47.9988 | 373.4136
0.51944 | 250.2291 | 0.122 | 206.7524 | 248.4573 | 125.1146 | 47.9731 | 373.5718
0.52002 | 250.4128 | 0.122 | 206.8301 | 248.5656 | 125.2064 | 47.9556 | 373.772
0.52087 | 250.8074 | 0.122 | 207.3633 | 249.1645 | 125.4037 | 47.9523 | 374.5682
0.52152 | 250.5941 | 0.122 | 207.3103 | 249.0759 | 125.297 | 47.8522 | 374.373
0.52216 | 250.9628 | 0.122 | 207.2299 | 249.057 | 125.4814 | 47.8638 | 374.5384
0.52302 | 251.3573 | 0.122 | 207.3276 | 249.2205 | 125.6787 | 47.8607 | 374.8991
0.52374 | 251.6465 | 0.122 | 207.2006 | 249.1416 | 125.8232 | 47.8506 | 374.9649
0.52431 | 251.3804 | 0.122 | 207.5898 | 249.4865 | 125.6902 | 47.7476 | 375.1767
0.52517 | 251.8014 | 0.122 | 207.6301 | 249.597 | 125.9007 | 47.7497 | 375.4977
0.52588 | 252.117 | 0.122 | 207.5238 | 249.5433 | 126.0585 | 47.7447 | 375.6018
0.5266 | 252.459 | 0.122 | 207.7703 | 249.8468 | 126.2295 | 47.7448 | 376.0763
0.52731 | 252.2719 | 0.122 | 207.5256 | 249.571 | 126.136 | 47.6446 | 375.7069
0.52803 | 252.5875 | 0.122 | 207.6758 | 249.7738 | 126.2938 | 47.6398 | 376.0675
0.52882 | 252.9558 | 0.122 | 207.8468 | 250.0061 | 126.4779 | 47.6385 | 376.484
0.52953 | 253.2978 | 0.122 | 207.9324 | 250.1487 | 126.6489 | 47.6388 | 376.7976
0.53017 | 253.0051 | 0.122 | 207.8057 | 249.9732 | 126.5025 | 47.5257 | 376.4758
0.53089 | 253.2677 | 0.122 | 207.8964 | 250.1077 | 126.6339 | 47.5111 | 376.7415
0.53175 | 253.7681 | 0.122 | 207.9312 | 250.2258 | 126.884 | 47.5285 | 377.1099
0.53246 | 254.1894 | 0.122 | 208.1941 | 250.559 | 127.0947 | 47.5438 | 377.6537
0.53304 | 253.844 | 0.122 | 208.3205 | 250.6278 | 126.922 | 47.428 | 377.5498
0.53375 | 254.1595 | 0.122 | 208.4364 | 250.7964 | 127.0798 | 47.4235 | 377.8761
0.53447 | 254.5535 | 0.12162 | 208.664 | 251.0895 | 127.2767 | 47.4337 | 378.3663
0.53518 | 254.287 | 0.12162 | 208.305 | 250.6862 | 127.1435 | 47.3205 | 377.8297
0.53597 | 254.814 | 0.12162 | 208.7976 | 251.2666 | 127.407 | 47.3494 | 378.6736
0.53668 | 255.0766 | 0.12162 | 208.6781 | 251.1909 | 127.5383 | 47.3352 | 378.7292
0.53747 | 255.4184 | 0.12162 | 208.7811 | 251.3508 | 127.7092 | 47.3295 | 379.06
0.53812 | 255.0463 | 0.12162 | 209.0091 | 251.5169 | 127.5232 | 47.2037 | 379.04
0.53883 | 255.4936 | 0.12143 | 208.5053 | 251.0876 | 127.7468 | 47.2241 | 378.8344
0.53955 | 255.8091 | 0.12143 | 208.7476 | 251.3825 | 127.9046 | 47.2199 | 379.287
0.54033 | 256.098 | 0.12143 | 208.8906 | 251.5736 | 128.049 | 47.2046 | 379.6226
0.54098 | 255.8582 | 0.12143 | 208.8097 | 251.4527 | 127.9291 | 47.1041 | 379.3818
0.54176 | 256.3052 | 0.12124 | 208.9878 | 251.7053 | 128.1526 | 47.1182 | 379.8579
0.54248 | 256.5678 | 0.12124 | 209.2254 | 251.9867 | 128.2839 | 47.1045 | 380.2706
0.54319 | 256.8564 | 0.12105 | 209.1401 | 251.9495 | 128.4282 | 47.0955 | 380.3777
0.54384 | 256.5901 | 0.12105 | 209.1157 | 251.8808 | 128.2951 | 46.9908 | 380.1758
0.54455 | 256.8527 | 0.12105 | 209.1832 | 251.9919 | 128.4263 | 46.9773 | 380.4183
0.54534 | 257.4589 | 0.12105 | 209.4064 | 252.3163 | 128.7295 | 47.0207 | 381.0457
0.54606 | 257.1131 | 0.12105 | 209.0694 | 251.9216 | 128.5566 | 46.8958 | 380.4781
0.54691 | 257.6927 | 0.12105 | 209.4947 | 252.4435 | 128.8464 | 46.9281 | 381.2898
0.54756 | 257.9026 | 0.12105 | 209.3381 | 252.3219 | 128.9513 | 46.9113 | 381.2732
0.54835 | 258.2967 | 0.12086 | 209.7763 | 252.8258 | 129.1484 | 46.9158 | 381.9741
0.54899 | 258.004 | 0.12086 | 209.5978 | 252.5985 | 129.002 | 46.8075 | 381.6005
0.54963 | 258.1874 | 0.12086 | 209.7298 | 252.761 | 129.0937 | 46.786 | 381.8547
0.55035 | 258.3971 | 0.12086 | 210.1026 | 253.1687 | 129.1985 | 46.7633 | 382.3673
0.55114 | 258.8975 | 0.12086 | 209.9565 | 253.106 | 129.4487 | 46.7873 | 382.5548
0.55171 | 258.6045 | 0.12067 | 209.7411 | 252.8418 | 129.3022 | 46.6857 | 382.1441
0.55249 | 258.9197 | 0.12067 | 209.7707 | 252.924 | 129.4599 | 46.6763 | 382.3838
0.55335 | 259.367 | 0.12067 | 210.109 | 253.3368 | 129.6835 | 46.6847 | 383.0203
0.55407 | 259.6824 | 0.12067 | 210.1843 | 253.4647 | 129.8412 | 46.6813 | 383.3059
0.55471 | 259.4955 | 0.12067 | 210.2291 | 253.4784 | 129.7478 | 46.5935 | 383.2261
0.55543 | 259.8374 | 0.12067 | 210.0949 | 253.4011 | 129.9187 | 46.595 | 383.3198
0.55629 | 260.1784 | 0.12048 | 210.5248 | 253.8879 | 130.0892 | 46.5844 | 383.9771
0.55686 | 259.9653 | 0.12048 | 210.4609 | 253.7884 | 129.9826 | 46.4982 | 383.7711
0.55757 | 260.2013 | 0.12048 | 210.4109 | 253.7778 | 130.1007 | 46.4809 | 383.8784
0.55822 | 260.5169 | 0.12048 | 210.4818 | 253.9013 | 130.2585 | 46.4838 | 384.1597
0.55915 | 260.8582 | 0.12048 | 210.4075 | 253.8839 | 130.4291 | 46.4676 | 384.313
0.55986 | 261.2265 | 0.12048 | 210.5746 | 254.1123 | 130.6132 | 46.474 | 384.7256
0.56044 | 260.8811 | 0.12048 | 210.5024 | 253.9826 | 130.4406 | 46.3649 | 384.4231
0.56129 | 261.3278 | 0.12029 | 210.474 | 254.0286 | 130.6639 | 46.3736 | 384.6925
0.56201 | 261.5903 | 0.12029 | 210.6251 | 254.2235 | 130.7952 | 46.3612 | 385.0186
0.56272 | 261.7999 | 0.12029 | 210.5719 | 254.2053 | 130.9 | 46.3395 | 385.1052
0.56351 | 261.9031 | 0.1201 | 210.6962 | 254.3467 | 130.9515 | 46.2931 | 385.2983
0.56423 | 262.0862 | 0.1201 | 210.9337 | 254.6147 | 131.0431 | 46.2669 | 385.6578
0.56494 | 262.3222 | 0.1201 | 211.1552 | 254.8756 | 131.1611 | 46.2501 | 386.0367
0.56566 | 262.5583 | 0.1201 | 211.0993 | 254.859 | 131.2791 | 46.2333 | 386.1382
0.5663 | 262.2651 | 0.11991 | 210.8521 | 254.563 | 131.1326 | 46.129 | 385.6955
0.56702 | 262.6069 | 0.11991 | 210.9131 | 254.681 | 131.3035 | 46.1311 | 385.9844
0.5678 | 262.9216 | 0.11972 | 211.1883 | 255.0086 | 131.4608 | 46.1226 | 386.4694
0.56838 | 262.7613 | 0.11972 | 210.9191 | 254.7127 | 131.3807 | 46.0479 | 386.0933
0.56916 | 263.0236 | 0.11972 | 210.7107 | 254.548 | 131.5118 | 46.0303 | 386.0598
0.56988 | 263.2067 | 0.11972 | 210.8867 | 254.7545 | 131.6034 | 46.0047 | 386.3578
0.57067 | 263.5748 | 0.11972 | 211.2284 | 255.1575 | 131.7874 | 46.0057 | 386.9449
0.57138 | 263.8372 | 0.11972 | 211.5299 | 255.5028 | 131.9186 | 45.9941 | 387.4214
0.57217 | 263.8874 | 0.11953 | 211.2307 | 255.2119 | 131.9437 | 45.9396 | 387.1556
0.57274 | 264.0445 | 0.11953 | 211.562 | 255.5694 | 132.0222 | 45.9211 | 387.5917
0.5736 | 264.4388 | 0.11953 | 211.7405 | 255.8136 | 132.2194 | 45.9211 | 388.033
0.57424 | 264.1456 | 0.11934 | 211.3701 | 255.3944 | 132.0728 | 45.8186 | 387.4672
0.57496 | 264.4609 | 0.11934 | 211.5898 | 255.6667 | 132.2305 | 45.8164 | 387.8971
0.57567 | 264.8291 | 0.11934 | 211.6961 | 255.8343 | 132.4146 | 45.8234 | 388.2488
0.57646 | 265.1173 | 0.11915 | 211.938 | 256.1242 | 132.5586 | 45.8109 | 388.6829
0.57703 | 264.7984 | 0.11915 | 211.7675 | 255.9006 | 132.3992 | 45.7102 | 388.2998
0.57782 | 265.0342 | 0.11915 | 211.7167 | 255.8891 | 132.5171 | 45.6887 | 388.4062
0.57853 | 265.3759 | 0.11915 | 212.089 | 256.3184 | 132.688 | 45.6913 | 389.0063
0.57932 | 265.7704 | 0.11915 | 212.0611 | 256.3562 | 132.8852 | 45.6973 | 389.2414
0.57997 | 265.6094 | 0.11896 | 212.0709 | 256.3391 | 132.8047 | 45.6188 | 389.1438
0.58068 | 265.8454 | 0.11896 | 211.9574 | 256.265 | 132.9227 | 45.6033 | 389.1877
0.58147 | 266.2133 | 0.11896 | 212.346 | 256.7149 | 133.1067 | 45.6048 | 389.8215
0.58233 | 266.6604 | 0.11896 | 212.3752 | 256.8186 | 133.3302 | 45.6144 | 390.1488
0.5829 | 266.3151 | 0.11896 | 212.757 | 257.1429 | 133.1576 | 45.5103 | 390.3004
0.58361 | 266.5246 | 0.11896 | 212.5336 | 256.9544 | 133.2623 | 45.4905 | 390.2167
0.58447 | 267.0505 | 0.11877 | 212.4337 | 256.9422 | 133.5253 | 45.5136 | 390.4674
0.58519 | 267.3129 | 0.11877 | 212.7514 | 257.3035 | 133.6564 | 45.5028 | 390.96
0.58576 | 266.9935 | 0.11858 | 212.2636 | 256.7626 | 133.4968 | 45.4038 | 390.2593
0.58648 | 267.2559 | 0.11858 | 212.4497 | 256.9924 | 133.628 | 45.3932 | 390.6203
0.58733 | 267.7294 | 0.11858 | 212.7374 | 257.359 | 133.8647 | 45.4075 | 391.2237
0.58791 | 267.4893 | 0.11839 | 212.9208 | 257.5024 | 133.7447 | 45.3224 | 391.247
0.58855 | 267.8048 | 0.11839 | 212.733 | 257.3671 | 133.9024 | 45.3264 | 391.2695
0.58934 | 268.04 | 0.1182 | 212.8377 | 257.511 | 134.02 | 45.3058 | 391.531
0.59027 | 268.5921 | 0.11801 | 212.8954 | 257.6607 | 134.296 | 45.328 | 391.9568
0.59098 | 268.8016 | 0.11801 | 213.126 | 257.9263 | 134.4008 | 45.3086 | 392.3271
0.59163 | 268.3767 | 0.11801 | 212.9116 | 257.6411 | 134.1884 | 45.1874 | 391.8294
0.59234 | 268.692 | 0.11801 | 213.0438 | 257.8258 | 134.346 | 45.1861 | 392.1718
0.59313 | 269.0599 | 0.11801 | 212.9781 | 257.8214 | 134.5299 | 45.1882 | 392.3514
0.59384 | 269.2958 | 0.11801 | 212.9829 | 257.8655 | 134.6479 | 45.1735 | 392.5134
0.59449 | 269.0296 | 0.11801 | 213.3563 | 258.1946 | 134.5148 | 45.0798 | 392.7094
0.59506 | 269.2659 | 0.11801 | 213.3164 | 258.1941 | 134.633 | 45.0761 | 392.827
0.59599 | 269.7915 | 0.11782 | 213.3019 | 258.2671 | 134.8957 | 45.094 | 393.1629
0.59663 | 269.4724 | 0.11782 | 213.3007 | 258.2128 | 134.7362 | 44.9918 | 392.949
0.59742 | 269.9725 | 0.11782 | 213.4649 | 258.4603 | 134.9862 | 45.0163 | 393.4466
0.59792 | 270.1556 | 0.11763 | 213.4063 | 258.4322 | 135.0778 | 45.0092 | 393.51
0.59885 | 270.4966 | 0.11763 | 213.5662 | 258.649 | 135.2483 | 44.9962 | 393.8973
0.59957 | 270.3889 | 0.11763 | 213.6905 | 258.7553 | 135.1944 | 44.9246 | 393.9498
0.60028 | 270.6512 | 0.11763 | 213.7738 | 258.8823 | 135.3256 | 44.9147 | 394.2079
0.601 | 270.9399 | 0.11763 | 213.6997 | 258.8564 | 135.47 | 44.9093 | 394.3263
0.60178 | 271.2544 | 0.11744 | 213.9363 | 259.1454 | 135.6272 | 44.9028 | 394.7726
0.60243 | 270.9618 | 0.11744 | 213.7053 | 258.8656 | 135.4809 | 44.8063 | 394.3465
0.60314 | 271.3034 | 0.11744 | 214.1035 | 259.3207 | 135.6517 | 44.8098 | 394.9724
0.60379 | 271.5395 | 0.11744 | 213.8977 | 259.1542 | 135.7697 | 44.8011 | 394.924
0.60465 | 271.933 | 0.11725 | 214.2945 | 259.6167 | 135.9665 | 44.8026 | 395.5832
0.60529 | 271.6663 | 0.11706 | 214.0006 | 259.2784 | 135.8332 | 44.7108 | 395.1115
0.60601 | 271.9286 | 0.11706 | 214.179 | 259.5004 | 135.9643 | 44.7013 | 395.4647
0.60672 | 272.1375 | 0.11687 | 214.2841 | 259.6404 | 136.0688 | 44.6831 | 395.7091
0.60751 | 272.4789 | 0.11687 | 214.4729 | 259.8861 | 136.2395 | 44.6814 | 396.1255
0.60829 | 272.4502 | 0.11687 | 214.369 | 259.7774 | 136.2251 | 44.6189 | 396.0025
0.60894 | 272.7656 | 0.11687 | 214.7201 | 260.181 | 136.3828 | 44.6235 | 396.5638
0.60965 | 272.8957 | 0.11687 | 214.5196 | 260.0022 | 136.4478 | 44.5925 | 396.4501
0.61044 | 273.2635 | 0.11687 | 214.5078 | 260.0517 | 136.6317 | 44.5952 | 396.6835
0.61108 | 272.9434 | 0.11649 | 214.5429 | 260.0335 | 136.4717 | 44.4959 | 396.5052
0.6118 | 273.2321 | 0.11649 | 214.6161 | 260.1548 | 136.6161 | 44.491 | 396.7708
0.61259 | 273.6792 | 0.11649 | 214.731 | 260.3442 | 136.8396 | 44.5069 | 397.1838
0.6133 | 273.915 | 0.11649 | 214.9917 | 260.6442 | 136.9575 | 44.4934 | 397.6017
0.61395 | 273.7012 | 0.1163 | 214.8114 | 260.4283 | 136.8506 | 44.4119 | 397.2789
0.61466 | 273.9899 | 0.1163 | 214.9633 | 260.6283 | 136.995 | 44.4072 | 397.6232
0.61545 | 274.3572 | 0.11611 | 214.8931 | 260.6193 | 137.1786 | 44.4101 | 397.7979
0.61616 | 274.6189 | 0.11592 | 215.0461 | 260.8159 | 137.3094 | 44.401 | 398.1254
0.61681 | 274.3263 | 0.11592 | 215.2005 | 260.9215 | 137.1631 | 44.3072 | 398.0847
0.61759 | 274.8521 | 0.11573 | 215.0986 | 260.9073 | 137.4261 | 44.3359 | 398.3333
0.61845 | 275.1663 | 0.11554 | 215.1044 | 260.9654 | 137.5831 | 44.3251 | 398.5486
0.61903 | 274.7417 | 0.11554 | 215.0041 | 260.7944 | 137.3709 | 44.2156 | 398.1652
0.61974 | 274.9775 | 0.11554 | 215.1533 | 260.9829 | 137.4888 | 44.2026 | 398.4716
0.62046 | 275.2133 | 0.11554 | 215.6084 | 261.4773 | 137.6067 | 44.1896 | 399.0839
0.62131 | 275.6337 | 0.11554 | 215.4664 | 261.4054 | 137.8169 | 44.1962 | 399.2222
0.62189 | 275.3678 | 0.11554 | 215.0951 | 260.9897 | 137.6839 | 44.1128 | 398.6736
0.6226 | 275.7088 | 0.11535 | 215.5124 | 261.4639 | 137.8544 | 44.1169 | 399.3183
0.62332 | 275.9446 | 0.11535 | 215.1815 | 261.1723 | 137.9723 | 44.1041 | 399.1446
0.6241 | 276.2594 | 0.11535 | 215.454 | 261.4972 | 138.1297 | 44.0989 | 399.6269
0.62475 | 275.9927 | 0.11516 | 215.428 | 261.4268 | 137.9964 | 44.0108 | 399.4231
0.62546 | 276.4135 | 0.11516 | 215.5409 | 261.6099 | 138.2068 | 44.0277 | 399.8166
0.62625 | 276.7812 | 0.11516 | 215.6305 | 261.7607 | 138.3906 | 44.0311 | 400.1513
0.62711 | 277.1487 | 0.11516 | 215.9061 | 262.0976 | 138.5744 | 44.0294 | 400.6719
0.62775 | 276.8826 | 0.11516 | 215.9049 | 262.052 | 138.4413 | 43.9419 | 400.4933
0.62847 | 277.2235 | 0.11497 | 215.7894 | 261.9934 | 138.6118 | 43.9461 | 400.6051
0.62911 | 277.3802 | 0.11497 | 215.9733 | 262.2033 | 138.6901 | 43.926 | 400.8934
0.62997 | 277.8264 | 0.11478 | 216.1877 | 262.4921 | 138.9132 | 43.937 | 401.4053
0.63054 | 277.4014 | 0.11459 | 216.1439 | 262.3775 | 138.7007 | 43.8297 | 401.0782
0.63119 | 277.7167 | 0.11459 | 216.1864 | 262.4725 | 138.8583 | 43.835 | 401.3309
0.63205 | 277.952 | 0.11459 | 216.466 | 262.7913 | 138.976 | 43.8127 | 401.7673
0.63283 | 278.372 | 0.1144 | 216.2205 | 262.6158 | 139.186 | 43.8245 | 401.8018
0.63348 | 278.0794 | 0.1144 | 216.2396 | 262.5862 | 139.0397 | 43.7338 | 401.6259
0.63426 | 278.3942 | 0.1144 | 216.2035 | 262.6025 | 139.1971 | 43.7292 | 401.7996
0.63484 | 278.5506 | 0.11421 | 216.2208 | 262.6459 | 139.2753 | 43.7144 | 401.9212
0.63577 | 279.182 | 0.11421 | 216.4156 | 262.9459 | 139.591 | 43.7498 | 402.5369
0.63641 | 278.8102 | 0.11421 | 216.5874 | 263.0558 | 139.4051 | 43.6471 | 402.4609
0.63712 | 279.0718 | 0.11402 | 216.4734 | 262.9854 | 139.5359 | 43.6391 | 402.5213
0.63784 | 279.3076 | 0.11402 | 216.5971 | 263.1484 | 139.6538 | 43.6272 | 402.8022
0.63863 | 279.6752 | 0.11402 | 216.8684 | 263.4809 | 139.8376 | 43.631 | 403.3185
0.63927 | 279.3821 | 0.11383 | 216.5991 | 263.1628 | 139.6911 | 43.5412 | 402.8538
0.63999 | 279.6178 | 0.11383 | 216.7613 | 263.3643 | 139.8089 | 43.5293 | 403.1732
0.6407 | 279.9059 | 0.11364 | 216.7742 | 263.4251 | 139.9529 | 43.5257 | 403.3781
0.64149 | 280.2465 | 0.11345 | 216.8133 | 263.5211 | 140.1233 | 43.5254 | 403.6443
0.6422 | 280.5086 | 0.11345 | 216.6658 | 263.4172 | 140.2543 | 43.5177 | 403.6715
0.64285 | 280.1891 | 0.11326 | 216.8607 | 263.5589 | 140.0946 | 43.4244 | 403.6534
0.64356 | 280.4249 | 0.11326 | 216.9038 | 263.6412 | 140.2124 | 43.4128 | 403.8537
0.64435 | 280.8976 | 0.11307 | 217.1032 | 263.9195 | 140.4488 | 43.4331 | 404.3683
0.64507 | 280.5784 | 0.11307 | 217.0222 | 263.7853 | 140.2892 | 43.3355 | 404.0745
0.64578 | 280.9462 | 0.11307 | 217.1666 | 263.991 | 140.4731 | 43.3444 | 404.4641
0.6465 | 281.1819 | 0.11307 | 217.2452 | 264.1089 | 140.591 | 43.3329 | 404.6998
0.64728 | 281.5231 | 0.11307 | 217.4536 | 264.3741 | 140.7615 | 43.333 | 405.1357
0.64793 | 281.23 | 0.11288 | 217.2495 | 264.1212 | 140.615 | 43.2447 | 404.7362
0.64864 | 281.545 | 0.11288 | 217.4851 | 264.4093 | 140.7725 | 43.2455 | 405.1818
0.64936 | 281.8599 | 0.11288 | 217.5084 | 264.485 | 140.9299 | 43.2464 | 405.415
0.65022 | 282.2795 | 0.11269 | 217.5439 | 264.5905 | 141.1398 | 43.2538 | 405.7302
0.65086 | 282.4356 | 0.1125 | 217.5459 | 264.6185 | 141.2178 | 43.235 | 405.8363
0.6515 | 282.169 | 0.11231 | 217.5524 | 264.5806 | 141.0845 | 43.1514 | 405.6651
0.65222 | 282.3782 | 0.11231 | 217.8495 | 264.9125 | 141.1891 | 43.1361 | 406.1016
0.65301 | 282.7452 | 0.11212 | 217.6462 | 264.7704 | 141.3726 | 43.1403 | 406.143
0.65372 | 282.611 | 0.11212 | 217.6735 | 264.7753 | 141.3055 | 43.0726 | 406.0808
0.65458 | 282.9778 | 0.11193 | 217.9036 | 265.0666 | 141.4889 | 43.0721 | 406.5555
0.65515 | 283.0818 | 0.11193 | 218.18 | 265.3603 | 141.5409 | 43.0504 | 406.9012
0.65601 | 283.475 | 0.11174 | 218.0327 | 265.2785 | 141.7375 | 43.054 | 407.016
0.65658 | 283.1034 | 0.11174 | 218.1247 | 265.3086 | 141.5517 | 42.9599 | 406.8603
0.65723 | 283.418 | 0.11155 | 217.8552 | 265.0915 | 141.709 | 42.9657 | 406.8005
0.65816 | 283.8374 | 0.11136 | 217.9851 | 265.2913 | 141.9187 | 42.9687 | 407.21
0.65887 | 284.0202 | 0.11136 | 218.1964 | 265.5331 | 142.0101 | 42.9498 | 407.5432
0.65945 | 283.7009 | 0.11117 | 218.2858 | 265.5693 | 141.8505 | 42.8641 | 407.4197
0.66016 | 283.9894 | 0.11117 | 218.3988 | 265.7304 | 141.9947 | 42.8613 | 407.7251
0.66088 | 284.2514 | 0.11117 | 218.3869 | 265.7621 | 142.1257 | 42.8546 | 407.8878
0.66173 | 284.5653 | 0.11098 | 218.3416 | 265.7692 | 142.2827 | 42.8464 | 408.0518
0.66245 | 284.4306 | 0.11079 | 218.1308 | 265.5359 | 142.2153 | 42.7798 | 407.7512
0.66317 | 284.7719 | 0.11079 | 218.3053 | 265.7672 | 142.3859 | 42.7851 | 408.1532
0.66388 | 284.9277 | 0.1106 | 218.4666 | 265.9545 | 142.4638 | 42.7625 | 408.4184
0.66467 | 285.2418 | 0.11041 | 218.4393 | 265.9796 | 142.6209 | 42.7591 | 408.6005
0.66531 | 284.8965 | 0.11041 | 218.5463 | 266.029 | 142.4482 | 42.6658 | 408.4773
0.66603 | 285.1849 | 0.11041 | 218.4889 | 266.0197 | 142.5924 | 42.6633 | 408.6122
0.66674 | 285.5256 | 0.11022 | 218.3519 | 265.9395 | 142.7628 | 42.6686 | 408.7023
0.66746 | 285.7343 | 0.11003 | 218.5701 | 266.1924 | 142.8671 | 42.6541 | 409.0596
0.6681 | 285.4682 | 0.11003 | 218.6628 | 266.2408 | 142.7341 | 42.5732 | 408.9749
0.66889 | 285.7294 | 0.10984 | 218.753 | 266.3746 | 142.8647 | 42.5622 | 409.2393
0.66946 | 285.9654 | 0.10984 | 218.7158 | 266.3767 | 142.9827 | 42.5611 | 409.3594
0.67039 | 286.3319 | 0.10965 | 219.001 | 266.723 | 143.166 | 42.5567 | 409.8889
0.67103 | 286.013 | 0.10965 | 218.8757 | 266.5445 | 143.0065 | 42.4683 | 409.551
0.67189 | 286.6702 | 0.10946 | 219.2021 | 266.9805 | 143.3351 | 42.5119 | 410.3156
0.67254 | 286.6683 | 0.10946 | 219.2752 | 267.0533 | 143.3342 | 42.4709 | 410.3874
0.67325 | 286.9826 | 0.10927 | 219.3752 | 267.2056 | 143.4913 | 42.4724 | 410.6969
0.67397 | 286.6899 | 0.10927 | 219.4201 | 267.2017 | 143.3449 | 42.3839 | 410.5467
0.67468 | 286.9519 | 0.10927 | 219.1497 | 266.975 | 143.4759 | 42.3778 | 410.451
0.67533 | 287.1877 | 0.10927 | 219.1702 | 267.0348 | 143.5938 | 42.3723 | 410.6287
0.67619 | 287.5284 | 0.10927 | 219.7819 | 267.7033 | 143.7642 | 42.3689 | 411.4675
0.67683 | 287.2618 | 0.10908 | 219.4937 | 267.3707 | 143.6309 | 42.2892 | 411.0016
0.67762 | 287.7349 | 0.10908 | 219.502 | 267.4578 | 143.8674 | 42.3099 | 411.3253
0.67833 | 287.9171 | 0.10889 | 219.5838 | 267.5699 | 143.9585 | 42.2922 | 411.5285
0.67898 | 288.2315 | 0.1087 | 219.215 | 267.2536 | 144.1158 | 42.2984 | 411.3693
0.67969 | 287.8332 | 0.1087 | 219.539 | 267.5112 | 143.9166 | 42.1953 | 411.4278
0.68048 | 288.3585 | 0.10851 | 219.5716 | 267.6313 | 144.1792 | 42.2237 | 411.8106
0.68126 | 288.6197 | 0.10832 | 219.6504 | 267.7536 | 144.3098 | 42.2132 | 412.0635
0.68198 | 288.9873 | 0.10832 | 219.7367 | 267.9012 | 144.4936 | 42.2228 | 412.3949
0.68262 | 288.5622 | 0.10813 | 219.38 | 267.4737 | 144.2811 | 42.1208 | 411.7548
0.68334 | 288.8241 | 0.10813 | 219.8358 | 267.9732 | 144.4121 | 42.115 | 412.3852
0.68413 | 289.0589 | 0.10794 | 219.6011 | 267.7775 | 144.5294 | 42.1009 | 412.307
0.68484 | 289.4001 | 0.10794 | 219.935 | 268.1683 | 144.7 | 42.1067 | 412.8684
0.68549 | 289.0542 | 0.10775 | 219.8636 | 268.0393 | 144.5271 | 42.0167 | 412.5664
0.6862 | 289.3684 | 0.10756 | 219.8923 | 268.1204 | 144.6842 | 42.0187 | 412.8046
0.68699 | 289.7886 | 0.10756 | 220.1018 | 268.3999 | 144.8943 | 42.0317 | 413.2942
0.68763 | 289.4433 | 0.10756 | 220.1185 | 268.3591 | 144.7217 | 41.9421 | 413.0807
0.68835 | 289.7581 | 0.10756 | 220.2698 | 268.5628 | 144.879 | 41.9443 | 413.4419
0.68906 | 289.993 | 0.10737 | 219.9353 | 268.2675 | 144.9965 | 41.9348 | 413.264
0.68999 | 290.5706 | 0.10718 | 220.0478 | 268.4762 | 145.2853 | 41.962 | 413.7615
0.69056 | 290.0935 | 0.10718 | 220.226 | 268.575 | 145.0468 | 41.8582 | 413.6217
0.69128 | 290.4341 | 0.10699 | 219.9912 | 268.3969 | 145.2171 | 41.8641 | 413.6139
0.692 | 290.6168 | 0.10699 | 220.2517 | 268.6878 | 145.3084 | 41.8472 | 413.9962
0.69285 | 291.0362 | 0.1068 | 220.3827 | 268.8887 | 145.5181 | 41.8559 | 414.4068
0.69343 | 290.6906 | 0.10661 | 220.3793 | 268.8277 | 145.3453 | 41.7715 | 414.173
0.69407 | 291.0319 | 0.10661 | 220.3536 | 268.8589 | 145.5159 | 41.7819 | 414.3749
0.69486 | 291.1874 | 0.10642 | 220.5196 | 269.0508 | 145.5937 | 41.757 | 414.6445
0.69572 | 291.5281 | 0.10642 | 220.7964 | 269.3844 | 145.764 | 41.7545 | 415.1485
0.69629 | 291.2353 | 0.10623 | 220.6852 | 269.2244 | 145.6176 | 41.6781 | 414.8421
0.697 | 291.5236 | 0.10623 | 220.3931 | 268.9804 | 145.7618 | 41.6767 | 414.7422
0.69772 | 291.7585 | 0.10604 | 220.6915 | 269.3179 | 145.8792 | 41.6676 | 415.1972
0.69865 | 292.2045 | 0.10604 | 220.7578 | 269.4586 | 146.1023 | 41.676 | 415.5608
0.69936 | 292.149 | 0.10585 | 220.8251 | 269.5166 | 146.0745 | 41.6254 | 415.5911
0.70001 | 292.1993 | 0.10566 | 220.9751 | 269.6749 | 146.0996 | 41.5943 | 415.7746
0.70079 | 292.5665 | 0.10566 | 220.863 | 269.6241 | 146.2833 | 41.6 | 415.9073
0.70151 | 292.8014 | 0.10547 | 221.0672 | 269.8674 | 146.4007 | 41.5911 | 416.2681
0.70223 | 293.0369 | 0.10547 | 221.3494 | 270.1888 | 146.5184 | 41.5822 | 416.7073
0.70287 | 292.7175 | 0.10528 | 220.8495 | 269.6357 | 146.3587 | 41.4987 | 415.9945
0.70358 | 292.8996 | 0.10509 | 221.3558 | 270.1724 | 146.4498 | 41.4824 | 416.6222
0.70437 | 293.2135 | 0.1049 | 221.1935 | 270.0624 | 146.6067 | 41.4806 | 416.6692
0.70502 | 292.9469 | 0.10471 | 221.1929 | 270.0173 | 146.4734 | 41.4049 | 416.4908
0.7058 | 293.3928 | 0.10452 | 221.2271 | 270.1259 | 146.6964 | 41.4219 | 416.8223
0.70652 | 293.549 | 0.10452 | 221.4274 | 270.3522 | 146.7745 | 41.4021 | 417.1267
0.7073 | 293.8365 | 0.10433 | 221.0876 | 270.0603 | 146.9182 | 41.3967 | 416.9786
0.70795 | 293.6232 | 0.10433 | 221.1714 | 270.1086 | 146.8116 | 41.3289 | 416.9202
0.70866 | 293.8323 | 0.10433 | 221.4449 | 270.4169 | 146.9161 | 41.3167 | 417.3331
0.70945 | 294.2253 | 0.10414 | 221.4585 | 270.4961 | 147.1127 | 41.3262 | 417.6087
0.71017 | 294.3287 | 0.10414 | 221.4119 | 270.4667 | 147.1644 | 41.2992 | 417.631
0.71081 | 294.0886 | 0.10395 | 221.3691 | 270.3839 | 147.0443 | 41.228 | 417.4282
0.71153 | 294.4032 | 0.10395 | 221.4835 | 270.5507 | 147.2016 | 41.2307 | 417.7523
0.71217 | 294.6119 | 0.10376 | 221.5131 | 270.615 | 147.3059 | 41.2228 | 417.921
0.71303 | 295.0047 | 0.10357 | 221.7196 | 270.887 | 147.5023 | 41.2282 | 418.3894
0.71367 | 294.6595 | 0.10357 | 221.5013 | 270.6112 | 147.3297 | 41.1427 | 417.941
0.71439 | 294.9471 | 0.10338 | 221.8925 | 271.0504 | 147.4736 | 41.1417 | 418.5239
0.7151 | 295.1561 | 0.10338 | 221.6993 | 270.892 | 147.5781 | 41.1298 | 418.47
0.71589 | 295.4969 | 0.10338 | 221.9578 | 271.2072 | 147.7484 | 41.1322 | 418.9557
0.71668 | 295.5467 | 0.10319 | 221.9454 | 271.2031 | 147.7733 | 41.094 | 418.9765
0.71732 | 295.6767 | 0.10319 | 221.7699 | 271.0494 | 147.8384 | 41.0752 | 418.8877
0.71804 | 295.8059 | 0.103 | 221.7915 | 271.0925 | 147.903 | 41.0523 | 418.9954
0.71882 | 296.1467 | 0.103 | 221.8861 | 271.2438 | 148.0733 | 41.0548 | 419.3172
0.71954 | 296.0917 | 0.103 | 222.1016 | 271.4502 | 148.0458 | 41.0063 | 419.4961
0.72018 | 296.1947 | 0.10281 | 222.269 | 271.6348 | 148.0974 | 40.9839 | 419.7321
0.7209 | 296.3503 | 0.10262 | 222.1086 | 271.5004 | 148.1752 | 40.9649 | 419.6755
0.72168 | 296.7169 | 0.10243 | 222.1566 | 271.6094 | 148.3584 | 40.971 | 419.9679
0.7224 | 296.9259 | 0.10243 | 222.6994 | 272.187 | 148.4629 | 40.9593 | 420.65
0.72304 | 296.6065 | 0.10224 | 222.3381 | 271.7726 | 148.3033 | 40.8787 | 420.0758
0.72376 | 296.9211 | 0.10224 | 222.4647 | 271.9515 | 148.4605 | 40.8817 | 420.4121
0.72455 | 297.2354 | 0.10224 | 222.5282 | 272.0674 | 148.6177 | 40.8807 | 420.6851
0.72526 | 297.6022 | 0.10205 | 222.3921 | 271.9925 | 148.8011 | 40.891 | 420.7936
0.72598 | 297.3882 | 0.10186 | 222.3387 | 271.9034 | 148.6941 | 40.8212 | 420.5975
0.72669 | 297.5702 | 0.10167 | 222.6251 | 272.2201 | 148.7851 | 40.8061 | 421.0052
0.72755 | 297.9629 | 0.10148 | 222.5866 | 272.2471 | 148.9815 | 40.8119 | 421.2285
0.72827 | 298.1719 | 0.10148 | 222.9219 | 272.6172 | 149.0859 | 40.8005 | 421.7032
0.72884 | 297.7472 | 0.10129 | 222.7642 | 272.3887 | 148.8736 | 40.7102 | 421.2623
0.72955 | 298.0347 | 0.1011 | 223.1555 | 272.828 | 149.0174 | 40.7097 | 421.8453
0.73041 | 298.428 | 0.1011 | 222.9785 | 272.7165 | 149.214 | 40.7157 | 421.9305
0.73113 | 298.7414 | 0.10072 | 223.1032 | 272.8934 | 149.3707 | 40.7187 | 422.2641
0.7317 | 298.2111 | 0.10053 | 222.8399 | 272.5417 | 149.1055 | 40.6144 | 421.6473
0.73241 | 298.4459 | 0.10034 | 222.8135 | 272.5544 | 149.2229 | 40.6068 | 421.7774
0.73313 | 298.7076 | 0.10034 | 223.1076 | 272.8922 | 149.3538 | 40.6028 | 422.246
0.73406 | 299.0736 | 0.10015 | 223.0251 | 272.8707 | 149.5368 | 40.6013 | 422.4075
0.7347 | 298.8605 | 0.10015 | 223.0278 | 272.8378 | 149.4302 | 40.5367 | 422.2681
0.73542 | 299.0694 | 0.10015 | 223.2416 | 273.0865 | 149.5347 | 40.5256 | 422.6212
0.73621 | 299.3039 | 0.099957 | 223.2931 | 273.177 | 149.6519 | 40.5142 | 422.829
0.73692 | 299.6976 | 0.099957 | 223.2432 | 273.1928 | 149.8488 | 40.5283 | 423.0416
0.73757 | 299.3782 | 0.099767 | 223.0706 | 272.967 | 149.6891 | 40.4496 | 422.6561
0.73828 | 299.6663 | 0.099767 | 222.9835 | 272.9279 | 149.8332 | 40.4494 | 422.761
0.73907 | 299.9278 | 0.099767 | 223.0801 | 273.0681 | 149.9639 | 40.4417 | 423.032
0.73978 | 300.2417 | 0.099577 | 223.3683 | 273.4086 | 150.1209 | 40.4451 | 423.5294
0.74028 | 299.8173 | 0.099387 | 223.3765 | 273.346 | 149.9086 | 40.3604 | 423.2547
0.74114 | 300.2099 | 0.099197 | 223.4805 | 273.5155 | 150.105 | 40.3666 | 423.6204
0.74186 | 300.3396 | 0.099197 | 223.496 | 273.5526 | 150.1698 | 40.3451 | 423.7224
0.74264 | 300.6527 | 0.098816 | 223.623 | 273.7318 | 150.3264 | 40.3446 | 424.0581
0.74329 | 300.3862 | 0.098626 | 223.5551 | 273.6195 | 150.1931 | 40.2738 | 423.8126
0.74408 | 300.7796 | 0.098626 | 223.8803 | 274.0102 | 150.3898 | 40.284 | 424.4
0.74479 | 300.9615 | 0.098436 | 223.8756 | 274.0359 | 150.4808 | 40.2698 | 424.5166
0.74551 | 301.144 | 0.098436 | 223.6847 | 273.8754 | 150.572 | 40.2556 | 424.4474
0.74622 | 300.8503 | 0.098056 | 223.6664 | 273.8081 | 150.4251 | 40.1776 | 424.2333
0.74694 | 301.0328 | 0.098056 | 223.8251 | 273.9972 | 150.5164 | 40.1636 | 424.5136
0.74765 | 301.2939 | 0.097866 | 223.8496 | 274.0652 | 150.6469 | 40.1601 | 424.7122
0.74844 | 301.6339 | 0.097676 | 223.7787 | 274.051 | 150.8169 | 40.1633 | 424.868
0.74908 | 301.209 | 0.097486 | 223.45 | 273.6515 | 150.6045 | 40.0721 | 424.256
0.7498 | 301.5499 | 0.097486 | 224.0233 | 274.2816 | 150.7749 | 40.0793 | 425.0566
0.75044 | 301.7584 | 0.097296 | 223.8907 | 274.1838 | 150.8792 | 40.0727 | 425.063
0.75123 | 302.0726 | 0.097296 | 223.9636 | 274.309 | 151.0363 | 40.0725 | 425.3453
0.75194 | 301.753 | 0.097106 | 223.7495 | 274.0417 | 150.8765 | 39.9919 | 424.9182
0.75273 | 302.252 | 0.097106 | 224.0203 | 274.3956 | 151.126 | 40.0164 | 425.5216
0.75345 | 302.3811 | 0.096916 | 224.4677 | 274.8645 | 151.1905 | 39.9955 | 426.0551
0.75423 | 302.6947 | 0.096726 | 224.1311 | 274.5802 | 151.3473 | 39.9954 | 425.9276
0.75495 | 302.9029 | 0.096536 | 224.5196 | 275.0035 | 151.4515 | 39.9851 | 426.4549
0.75559 | 302.5309 | 0.096346 | 224.2712 | 274.693 | 151.2654 | 39.9017 | 425.9585
0.75631 | 302.8453 | 0.096346 | 224.4292 | 274.9034 | 151.4226 | 39.9056 | 426.3261
0.7571 | 303.1325 | 0.096156 | 224.5445 | 275.0665 | 151.5662 | 39.902 | 426.6328
0.75774 | 302.7868 | 0.095966 | 224.422 | 274.8865 | 151.3934 | 39.8225 | 426.2799
0.75853 | 303.2329 | 0.095966 | 224.4954 | 275.0343 | 151.6165 | 39.84 | 426.6507
0.75917 | 303.3892 | 0.095966 | 224.6834 | 275.2483 | 151.6946 | 39.8268 | 426.9429
0.75996 | 303.7291 | 0.095776 | 224.7132 | 275.3348 | 151.8646 | 39.8303 | 427.1993
0.7606 | 303.3835 | 0.095586 | 224.3838 | 274.9477 | 151.6917 | 39.7511 | 426.6395
0.76132 | 303.7506 | 0.095586 | 224.6134 | 275.2385 | 151.8753 | 39.762 | 427.1138
0.76225 | 304.3012 | 0.095396 | 224.5879 | 275.3048 | 152.1506 | 39.7857 | 427.4554
0.76282 | 303.9564 | 0.095396 | 224.3229 | 274.9823 | 151.9782 | 39.7107 | 426.9605
0.76353 | 304.2179 | 0.095396 | 224.7664 | 275.4694 | 152.109 | 39.7077 | 427.5783
0.76425 | 304.4526 | 0.095206 | 224.8379 | 275.58 | 152.2263 | 39.7012 | 427.8063
0.76511 | 304.7923 | 0.095016 | 224.856 | 275.6547 | 152.3961 | 39.7011 | 428.0509
0.76568 | 304.4732 | 0.094826 | 225.001 | 275.7465 | 152.2366 | 39.6298 | 427.9831
0.7664 | 304.7078 | 0.094636 | 225.0463 | 275.8309 | 152.3539 | 39.6234 | 428.1848
0.76711 | 304.9958 | 0.094636 | 225.0581 | 275.8907 | 152.4979 | 39.624 | 428.3886
0.76797 | 305.4146 | 0.094446 | 225.1703 | 276.0727 | 152.7073 | 39.6342 | 428.78
0.76854 | 305.0692 | 0.094256 | 225.0122 | 275.8571 | 152.5346 | 39.5598 | 428.3917
0.76926 | 305.3044 | 0.094256 | 225.1668 | 276.0509 | 152.6522 | 39.5535 | 428.7031
0.77012 | 305.6441 | 0.094066 | 225.028 | 275.9686 | 152.822 | 39.5536 | 428.7907
0.7709 | 305.6943 | 0.094066 | 225.2129 | 276.162 | 152.8472 | 39.5197 | 429.0091
0.77155 | 305.85 | 0.093876 | 225.3269 | 276.3019 | 152.925 | 39.5069 | 429.2269
0.77226 | 306.0054 | 0.093686 | 225.4225 | 276.4234 | 153.0027 | 39.4904 | 429.4261
0.77305 | 306.3717 | 0.093496 | 225.6361 | 276.698 | 153.1858 | 39.4976 | 429.8839
0.77369 | 305.9205 | 0.093306 | 225.3856 | 276.3724 | 152.9603 | 39.4064 | 429.3326
0.77448 | 306.3923 | 0.093116 | 225.4199 | 276.4852 | 153.1961 | 39.4273 | 429.6814
0.77519 | 306.5741 | 0.092925 | 225.5678 | 276.6634 | 153.287 | 39.4144 | 429.9505
0.77584 | 306.7033 | 0.092735 | 225.3641 | 276.4814 | 153.3517 | 39.3983 | 429.833
0.77655 | 306.3047 | 0.092545 | 225.6608 | 276.7116 | 153.1524 | 39.3107 | 429.8639
0.77727 | 306.724 | 0.092355 | 225.4468 | 276.5675 | 153.362 | 39.3284 | 429.9295
0.77798 | 306.9321 | 0.092165 | 225.6996 | 276.855 | 153.4661 | 39.319 | 430.321
0.77863 | 306.5344 | 0.092165 | 225.5692 | 276.6583 | 153.2672 | 39.2354 | 429.9255
0.77942 | 306.9275 | 0.092165 | 226.0645 | 277.2191 | 153.4638 | 39.2463 | 430.6828
0.7802 | 307.3201 | 0.091975 | 225.7148 | 276.9349 | 153.6601 | 39.257 | 430.5949
0.78099 | 307.5814 | 0.091975 | 226.0346 | 277.2982 | 153.7907 | 39.2509 | 431.0889
0.78163 | 307.2886 | 0.091785 | 225.9095 | 277.1243 | 153.6443 | 39.1811 | 430.7686
0.78235 | 307.5237 | 0.091785 | 226.0587 | 277.3127 | 153.7619 | 39.1753 | 431.0745
0.78314 | 307.8899 | 0.091595 | 225.8806 | 277.1956 | 153.945 | 39.1827 | 431.1405
0.78385 | 308.125 | 0.091595 | 225.8063 | 277.1605 | 154.0625 | 39.177 | 431.223
0.78449 | 307.7794 | 0.091405 | 225.5884 | 276.885 | 153.8897 | 39.1008 | 430.7747
0.78521 | 308.12 | 0.091405 | 226.2924 | 277.6457 | 154.06 | 39.1085 | 431.7057
0.786 | 308.4856 | 0.091025 | 225.9859 | 277.4002 | 154.2428 | 39.1159 | 431.643
0.78664 | 308.167 | 0.091025 | 225.9197 | 277.2809 | 154.0835 | 39.0434 | 431.3644
0.78736 | 308.5076 | 0.091025 | 226.1646 | 277.5825 | 154.2538 | 39.0511 | 431.8363
0.78807 | 308.7955 | 0.091025 | 226.4028 | 277.8687 | 154.3977 | 39.0522 | 432.2665
0.78886 | 309.1089 | 0.090835 | 226.6567 | 278.1748 | 154.5544 | 39.053 | 432.7293
0.78957 | 309.0005 | 0.090645 | 226.083 | 277.583 | 154.5002 | 39.0039 | 432.0833
0.79029 | 309.1828 | 0.090645 | 226.2132 | 277.7437 | 154.5914 | 38.9916 | 432.3351
0.79108 | 309.549 | 0.090455 | 226.3894 | 277.9809 | 154.7745 | 38.9991 | 432.7554
0.79179 | 309.8368 | 0.090455 | 226.628 | 278.2675 | 154.9184 | 39.0002 | 433.1859
0.79244 | 309.5176 | 0.090265 | 226.5152 | 278.1015 | 154.7588 | 38.9283 | 432.8603
0.79315 | 309.779 | 0.090265 | 226.5924 | 278.2222 | 154.8895 | 38.9261 | 433.1117
0.79394 | 310.1452 | 0.090075 | 226.7621 | 278.453 | 155.0726 | 38.9337 | 433.5256
0.79458 | 309.7996 | 0.089885 | 226.7306 | 278.3639 | 154.8998 | 38.8586 | 433.2637
0.7953 | 310.1132 | 0.089695 | 226.8609 | 278.5464 | 155.0566 | 38.8631 | 433.603
0.79608 | 310.453 | 0.089505 | 226.661 | 278.4032 | 155.2265 | 38.8674 | 433.6297
0.7968 | 310.7402 | 0.089315 | 226.7911 | 278.5811 | 155.3701 | 38.8685 | 433.9512
0.79744 | 310.2891 | 0.089125 | 227.0249 | 278.7398 | 155.1446 | 38.7806 | 433.8843
0.79823 | 310.9453 | 0.088935 | 226.769 | 278.5933 | 155.4727 | 38.8245 | 434.0659
0.79909 | 311.1799 | 0.088935 | 226.8582 | 278.7216 | 155.59 | 38.8122 | 434.3115
0.79959 | 310.7551 | 0.088555 | 226.8272 | 278.6198 | 155.3776 | 38.7348 | 433.9973
0.80038 | 310.963 | 0.088365 | 227.1515 | 278.9787 | 155.4815 | 38.7226 | 434.4602
0.80109 | 311.171 | 0.088175 | 227.0391 | 278.9009 | 155.5855 | 38.714 | 434.4864
0.80195 | 311.4847 | 0.088175 | 227.3471 | 279.2613 | 155.7424 | 38.7117 | 435.0036
0.80252 | 311.1388 | 0.087795 | 226.8796 | 278.7361 | 155.5694 | 38.641 | 434.3055
0.80324 | 311.3469 | 0.087605 | 227.1665 | 279.0576 | 155.6734 | 38.6325 | 434.7311
0.8041 | 311.7397 | 0.087605 | 227.148 | 279.1046 | 155.8698 | 38.6401 | 434.9745
0.80467 | 311.3153 | 0.087415 | 227.285 | 279.1708 | 155.6576 | 38.5599 | 434.8285
0.80538 | 311.7079 | 0.087225 | 227.206 | 279.1574 | 155.854 | 38.5744 | 435.0113
0.8061 | 311.916 | 0.087034 | 227.0397 | 279.0257 | 155.958 | 38.566 | 434.9837
0.80696 | 312.2297 | 0.087034 | 227.4081 | 279.4463 | 156.1148 | 38.5638 | 435.5612
0.80767 | 311.9894 | 0.086844 | 227.2921 | 279.2903 | 155.9947 | 38.4999 | 435.285
0.80839 | 312.3029 | 0.086654 | 227.3441 | 279.3946 | 156.1515 | 38.5046 | 435.546
0.80918 | 312.5107 | 0.086464 | 227.2325 | 279.3177 | 156.2554 | 38.4928 | 435.573
0.80989 | 312.8506 | 0.086274 | 227.698 | 279.8398 | 156.4253 | 38.5008 | 436.2651
0.81054 | 312.3469 | 0.086084 | 227.5797 | 279.6375 | 156.1734 | 38.4081 | 435.811
0.81118 | 312.5288 | 0.085894 | 227.3234 | 279.4115 | 156.2644 | 38.4 | 435.6759
0.81197 | 312.8948 | 0.085704 | 227.4356 | 279.5847 | 156.4474 | 38.4079 | 436.0321
0.81268 | 312.549 | 0.085514 | 227.5434 | 279.6349 | 156.2745 | 38.3315 | 435.9094
0.8134 | 312.9159 | 0.085514 | 227.5725 | 279.7251 | 156.4579 | 38.3429 | 436.1831
0.81411 | 313.0448 | 0.085324 | 227.5195 | 279.6936 | 156.5224 | 38.325 | 436.216
0.8149 | 313.4899 | 0.085134 | 227.8648 | 280.1131 | 156.7449 | 38.3427 | 436.8581
0.81547 | 313.0919 | 0.084944 | 227.9563 | 280.1382 | 156.5459 | 38.2669 | 436.6842
0.81633 | 313.6422 | 0.084754 | 227.7565 | 280.0302 | 156.8211 | 38.2941 | 436.8513
0.81712 | 313.7715 | 0.084754 | 228.1364 | 280.4316 | 156.8857 | 38.2731 | 437.3174
0.81783 | 313.9801 | 0.084754 | 227.8915 | 280.2215 | 156.99 | 38.2651 | 437.2116
0.81848 | 313.6346 | 0.084564 | 228.2435 | 280.5159 | 156.8173 | 38.1928 | 437.3332
0.81919 | 313.9481 | 0.084374 | 228.007 | 280.3316 | 156.974 | 38.1977 | 437.3057
0.81998 | 314.3146 | 0.084374 | 228.1662 | 280.552 | 157.1573 | 38.2057 | 437.7093
0.82069 | 314.5226 | 0.084184 | 228.1898 | 280.6102 | 157.2613 | 38.1978 | 437.8715
0.82134 | 314.2035 | 0.083994 | 228.057 | 280.4243 | 157.1018 | 38.129 | 437.526
0.82212 | 314.5695 | 0.083804 | 228.2512 | 280.6794 | 157.2847 | 38.137 | 437.9642
0.82284 | 314.7511 | 0.083614 | 228.2452 | 280.7037 | 157.3755 | 38.1259 | 438.0793
0.82348 | 314.4326 | 0.083614 | 228.4404 | 280.8458 | 157.2163 | 38.0574 | 438.0621
0.8242 | 314.7724 | 0.083424 | 228.4992 | 280.9613 | 157.3862 | 38.0656 | 438.3475
0.82499 | 315.1383 | 0.083234 | 228.3672 | 280.8903 | 157.5692 | 38.0737 | 438.4594
0.8257 | 315.3984 | 0.082854 | 228.4815 | 281.0479 | 157.6992 | 38.0722 | 438.7471
0.82642 | 315.0527 | 0.082664 | 228.2095 | 280.7183 | 157.5264 | 37.9974 | 438.2446
0.82713 | 315.1822 | 0.082664 | 228.3889 | 280.9193 | 157.5911 | 37.9802 | 438.5104
0.82785 | 315.4429 | 0.082474 | 228.4758 | 281.0496 | 157.7214 | 37.9788 | 438.7711
0.82863 | 315.7033 | 0.082284 | 228.6987 | 281.316 | 157.8517 | 37.9742 | 439.1676
0.82928 | 315.3051 | 0.082094 | 228.382 | 280.9329 | 157.6526 | 37.8967 | 438.5854
0.82999 | 315.6713 | 0.081904 | 228.5176 | 281.1294 | 157.8356 | 37.9082 | 438.9651
0.83071 | 315.8535 | 0.081904 | 228.4983 | 281.1405 | 157.9267 | 37.8974 | 439.0673
0.8315 | 316.1139 | 0.081714 | 228.7615 | 281.4472 | 158.057 | 37.8929 | 439.5041
0.83214 | 315.9003 | 0.081524 | 228.8888 | 281.5388 | 157.9501 | 37.8379 | 439.489
0.83286 | 316.1346 | 0.081334 | 228.7919 | 281.481 | 158.0673 | 37.8335 | 439.5483
0.83364 | 316.5268 | 0.081144 | 229.1605 | 281.915 | 158.2634 | 37.8449 | 440.1784
0.8345 | 316.9716 | 0.080953 | 229.0817 | 281.9103 | 158.4858 | 37.8592 | 440.3961
0.83507 | 316.4945 | 0.080763 | 228.8767 | 281.6258 | 158.2473 | 37.7762 | 439.873
0.83579 | 316.7288 | 0.080573 | 229.0106 | 281.7987 | 158.3644 | 37.7719 | 440.1631
0.83665 | 317.0417 | 0.080383 | 228.9166 | 281.7569 | 158.5209 | 37.7705 | 440.2777
0.83722 | 316.6708 | 0.080383 | 228.8308 | 281.6093 | 158.3354 | 37.7004 | 439.9447
0.83793 | 316.8787 | 0.080193 | 228.9894 | 281.8025 | 158.4393 | 37.693 | 440.2419
0.83865 | 317.1657 | 0.080003 | 228.9524 | 281.8133 | 158.5828 | 37.6951 | 440.3962
0.83951 | 317.4528 | 0.080003 | 229.212 | 282.1208 | 158.7264 | 37.6907 | 440.8472
0.84008 | 317.1076 | 0.079813 | 229.0598 | 281.9111 | 158.5538 | 37.624 | 440.4649
0.8408 | 317.448 | 0.079813 | 229.2958 | 282.2038 | 158.724 | 37.6324 | 440.9278
0.84165 | 317.8399 | 0.079623 | 229.1766 | 282.15 | 158.92 | 37.6406 | 441.0699
0.84237 | 318.1011 | 0.079623 | 229.2437 | 282.2606 | 159.0506 | 37.6397 | 441.3111
0.84309 | 318.0454 | 0.079433 | 229.3595 | 282.3671 | 159.0227 | 37.6011 | 441.3898
0.8438 | 318.2803 | 0.079433 | 229.1061 | 282.1529 | 159.1402 | 37.5971 | 441.293
0.84459 | 318.5407 | 0.079243 | 229.4407 | 282.5308 | 159.2703 | 37.5929 | 441.8012
0.84523 | 318.1689 | 0.079053 | 229.4645 | 282.4926 | 159.0844 | 37.5202 | 441.5771
0.84595 | 318.6404 | 0.078863 | 229.3169 | 282.4236 | 159.3202 | 37.5443 | 441.7438
0.84666 | 318.8225 | 0.078863 | 229.5671 | 282.7042 | 159.4113 | 37.534 | 442.1154
0.84745 | 319.0559 | 0.078483 | 229.6607 | 282.8367 | 159.528 | 37.5267 | 442.3646
0.84809 | 318.7105 | 0.078293 | 229.3815 | 282.4999 | 159.3552 | 37.4575 | 441.8552
0.84874 | 318.9186 | 0.078103 | 229.5178 | 282.6709 | 159.4593 | 37.4536 | 442.1302
0.8496 | 319.2842 | 0.077913 | 229.7065 | 282.9205 | 159.6421 | 37.4588 | 442.5626
0.85031 | 319.492 | 0.077723 | 229.5433 | 282.792 | 159.746 | 37.4517 | 442.538
0.85095 | 319.0148 | 0.077533 | 229.759 | 282.9281 | 159.5074 | 37.3673 | 442.4355
0.85167 | 319.3281 | 0.077343 | 229.7723 | 282.9937 | 159.6641 | 37.3727 | 442.6577
0.85253 | 319.8518 | 0.077153 | 229.6898 | 282.9984 | 159.9259 | 37.3965 | 442.9243
0.85317 | 319.4543 | 0.077153 | 229.6367 | 282.8791 | 159.7271 | 37.3217 | 442.6062
0.85389 | 319.7946 | 0.077153 | 230.0897 | 283.3888 | 159.8973 | 37.3303 | 443.2861
0.8546 | 320.0024 | 0.076963 | 230.1062 | 283.4399 | 160.0012 | 37.3233 | 443.4411
0.85532 | 320.342 | 0.076773 | 230.1432 | 283.5335 | 160.171 | 37.3318 | 443.7045
0.85603 | 319.97 | 0.076583 | 229.6463 | 282.9746 | 159.985 | 37.2572 | 442.9596
0.85682 | 320.4418 | 0.076583 | 229.9722 | 283.3792 | 160.2209 | 37.278 | 443.6001
0.85754 | 320.6227 | 0.076203 | 230.0392 | 283.4764 | 160.3114 | 37.268 | 443.7877
0.85825 | 320.9096 | 0.076013 | 230.1646 | 283.6495 | 160.4548 | 37.2704 | 444.1043
0.8589 | 320.5115 | 0.075823 | 230.0071 | 283.4257 | 160.2558 | 37.1961 | 443.6814
0.85961 | 320.7727 | 0.075823 | 230.2295 | 283.6916 | 160.3863 | 37.1955 | 444.078
0.8604 | 321.0066 | 0.075633 | 230.074 | 283.5751 | 160.5033 | 37.1887 | 444.0784
0.86111 | 320.9772 | 0.075443 | 230.082 | 283.5782 | 160.4886 | 37.1544 | 444.0668
0.86183 | 321.1324 | 0.075253 | 230.2391 | 283.7612 | 160.5662 | 37.1415 | 444.3274
0.86254 | 321.3144 | 0.075253 | 230.4881 | 284.0405 | 160.6572 | 37.1318 | 444.6977
0.86333 | 321.6011 | 0.075063 | 230.3675 | 283.9676 | 160.8005 | 37.1312 | 444.7682
0.86405 | 321.4663 | 0.074872 | 230.7024 | 284.2801 | 160.7331 | 37.0849 | 445.0133
0.86469 | 321.5426 | 0.074682 | 230.3044 | 283.8948 | 160.7713 | 37.0661 | 444.6661
0.86548 | 321.9346 | 0.074492 | 230.321 | 283.9768 | 160.9673 | 37.0777 | 444.9441
0.86612 | 321.5893 | 0.074302 | 230.5535 | 284.1517 | 160.7946 | 37.0102 | 444.9464
0.86684 | 321.8498 | 0.074112 | 230.4083 | 284.0499 | 160.9249 | 37.0097 | 444.9748
0.86755 | 322.0312 | 0.073922 | 230.6449 | 284.3168 | 161.0156 | 37.0001 | 445.3324
0.86834 | 322.3969 | 0.073732 | 230.6296 | 284.3624 | 161.1984 | 37.0087 | 445.5609
0.86898 | 321.9988 | 0.073542 | 230.5512 | 284.2177 | 160.9994 | 36.9355 | 445.2171
0.8697 | 322.2066 | 0.073352 | 230.7633 | 284.4644 | 161.1033 | 36.929 | 445.5677
0.87056 | 322.7828 | 0.073162 | 230.7509 | 284.548 | 161.3914 | 36.9588 | 445.9394
0.87134 | 323.0167 | 0.072972 | 230.7506 | 284.5868 | 161.5084 | 36.9522 | 446.0951
0.87192 | 322.5135 | 0.072782 | 230.6361 | 284.3884 | 161.2568 | 36.8703 | 445.6451
0.87263 | 322.8531 | 0.072592 | 230.8692 | 284.678 | 161.4265 | 36.879 | 446.1046
0.87342 | 323.0612 | 0.072592 | 231.1199 | 284.9634 | 161.5306 | 36.8696 | 446.494
0.87406 | 322.7686 | 0.072402 | 230.7473 | 284.5421 | 161.3843 | 36.8089 | 445.9264
0.87478 | 323.056 | 0.072402 | 230.9549 | 284.7976 | 161.528 | 36.8117 | 446.3256
0.87549 | 323.2901 | 0.072212 | 230.6836 | 284.5653 | 161.6451 | 36.8083 | 446.2103
0.87635 | 323.6292 | 0.072022 | 230.9148 | 284.853 | 161.8146 | 36.811 | 446.6676
0.87692 | 323.3104 | 0.071832 | 231.0435 | 284.9286 | 161.6552 | 36.7506 | 446.5838
0.87778 | 323.7021 | 0.071642 | 231.268 | 285.2184 | 161.8511 | 36.7593 | 447.0694
0.87835 | 323.9637 | 0.071642 | 231.202 | 285.1959 | 161.9818 | 36.7651 | 447.1778
0.87921 | 324.2764 | 0.071452 | 231.3988 | 285.4449 | 162.1382 | 36.7648 | 447.5831
0.87993 | 323.9308 | 0.071262 | 231.3099 | 285.2984 | 161.9654 | 36.6956 | 447.2638
0.88064 | 324.2439 | 0.071072 | 231.2746 | 285.3153 | 162.122 | 36.7014 | 447.4372
0.88143 | 324.6095 | 0.070882 | 231.2816 | 285.3832 | 162.3048 | 36.7101 | 447.6879
0.88215 | 324.7652 | 0.070882 | 231.4012 | 285.5287 | 162.3826 | 36.6979 | 447.9113
0.88279 | 324.3935 | 0.070692 | 231.4599 | 285.5255 | 162.1968 | 36.6291 | 447.7222
0.8835 | 324.6539 | 0.070502 | 231.5243 | 285.6333 | 162.327 | 36.6289 | 447.9602
0.88429 | 324.9668 | 0.070312 | 231.5416 | 285.7027 | 162.4834 | 36.6317 | 448.1861
0.88494 | 324.7275 | 0.070312 | 231.4351 | 285.5564 | 162.3638 | 36.578 | 447.9201
0.88572 | 325.1194 | 0.070122 | 231.2857 | 285.4723 | 162.5597 | 36.5897 | 448.032
0.88637 | 325.1957 | 0.069932 | 231.5517 | 285.7509 | 162.5978 | 36.5718 | 448.3488
0.88708 | 325.4567 | 0.069932 | 231.8784 | 286.1211 | 162.7283 | 36.5717 | 448.8495
0.8878 | 325.2423 | 0.069552 | 231.426 | 285.633 | 162.6211 | 36.5181 | 448.2542
0.88858 | 325.6611 | 0.069552 | 232.078 | 286.3549 | 162.8306 | 36.5329 | 449.1854
0.88937 | 325.9476 | 0.069362 | 232.0999 | 286.4245 | 162.9738 | 36.5327 | 449.3983
0.89001 | 325.6023 | 0.069172 | 231.7958 | 286.0629 | 162.8012 | 36.4675 | 448.864
0.89073 | 325.81 | 0.068981 | 231.9528 | 286.2545 | 162.905 | 36.4616 | 449.1595
0.89145 | 326.0183 | 0.068981 | 232.1683 | 286.5047 | 163.0092 | 36.4557 | 449.5138
0.89216 | 326.3051 | 0.068791 | 231.9781 | 286.3622 | 163.1525 | 36.4586 | 449.5148
0.89295 | 326.5389 | 0.068601 | 231.9133 | 286.3364 | 163.2694 | 36.4526 | 449.6059
0.89359 | 326.2199 | 0.068411 | 231.9167 | 286.2867 | 163.11 | 36.3907 | 449.3966
0.89431 | 326.4013 | 0.068221 | 232.1286 | 286.5288 | 163.2006 | 36.3818 | 449.7295
0.89502 | 326.6886 | 0.068221 | 232.1977 | 286.6458 | 163.3443 | 36.3849 | 449.9901
0.89574 | 326.4221 | 0.068031 | 232.2009 | 286.6046 | 163.2111 | 36.326 | 449.8156
0.89645 | 326.7088 | 0.067841 | 232.3577 | 286.8092 | 163.3544 | 36.329 | 450.1636
0.89724 | 327.1797 | 0.067651 | 232.4529 | 286.9829 | 163.5899 | 36.3497 | 450.5727
0.89803 | 327.4135 | 0.067461 | 232.5337 | 287.1026 | 163.7067 | 36.3438 | 450.8094
0.89874 | 327.1997 | 0.067271 | 232.432 | 286.9652 | 163.5998 | 36.2911 | 450.5651
0.89939 | 327.2759 | 0.067081 | 232.3943 | 286.9402 | 163.6379 | 36.2736 | 450.5782
0.9001 | 327.4045 | 0.066891 | 232.4161 | 286.9836 | 163.7023 | 36.2591 | 450.6858
0.90089 | 327.77 | 0.066701 | 232.5725 | 287.2008 | 163.885 | 36.268 | 451.0858
0.90153 | 327.3457 | 0.066511 | 232.4488 | 287.0064 | 163.6728 | 36.195 | 450.6793
0.90225 | 327.7114 | 0.066321 | 232.4985 | 287.1171 | 163.8557 | 36.2068 | 450.9728
0.90303 | 328.0775 | 0.066321 | 232.8709 | 287.5504 | 164.0387 | 36.2158 | 451.5892
0.90375 | 328.2588 | 0.066131 | 232.6351 | 287.3449 | 164.1294 | 36.2072 | 451.4743
0.90439 | 327.8339 | 0.065751 | 232.569 | 287.2079 | 163.9169 | 36.1345 | 451.1249
0.90511 | 328.1475 | 0.065751 | 232.9779 | 287.6692 | 164.0738 | 36.1406 | 451.7429
0.9059 | 328.4339 | 0.065561 | 232.7764 | 287.5154 | 164.217 | 36.1408 | 451.7323
0.90675 | 328.9051 | 0.065561 | 233.1051 | 287.9227 | 164.4526 | 36.1585 | 452.3752
0.90733 | 328.5338 | 0.065371 | 233.2919 | 288.0475 | 164.2669 | 36.0948 | 452.3144
0.90819 | 328.8726 | 0.065181 | 232.9705 | 287.7826 | 164.4363 | 36.098 | 452.2189
0.90883 | 329.0548 | 0.065181 | 233.1337 | 287.9762 | 164.5274 | 36.0924 | 452.5036
0.90962 | 328.9455 | 0.064801 | 233.1132 | 287.9374 | 164.4727 | 36.0492 | 452.4102
0.91019 | 328.9955 | 0.064611 | 232.9624 | 287.795 | 164.4978 | 36.032 | 452.2927
0.9109 | 329.2032 | 0.064421 | 233.0352 | 287.9024 | 164.6016 | 36.0265 | 452.504
0.91176 | 329.4103 | 0.064231 | 233.1607 | 288.0624 | 164.7051 | 36.0153 | 452.7676
0.91233 | 329.17 | 0.063851 | 233.1235 | 287.9852 | 164.585 | 35.9664 | 452.5702
0.91305 | 329.3256 | 0.063851 | 233.2655 | 288.1531 | 164.6628 | 35.9553 | 452.8159
0.91384 | 329.6647 | 0.063661 | 233.2445 | 288.1886 | 164.8323 | 35.9614 | 453.021
0.91462 | 329.8457 | 0.063471 | 233.3397 | 288.3139 | 164.9228 | 35.9503 | 453.2368
0.91541 | 329.868 | 0.063091 | 233.0907 | 288.0687 | 164.934 | 35.9218 | 453.0027
0.91605 | 329.8658 | 0.063091 | 233.3426 | 288.3202 | 164.9329 | 35.8963 | 453.2531
0.91684 | 330.1785 | 0.0629 | 233.4376 | 288.4674 | 165.0893 | 35.8996 | 453.5566
0.91756 | 330.5178 | 0.06271 | 233.2744 | 288.3607 | 165.2589 | 35.9086 | 453.6196
0.91827 | 330.198 | 0.06233 | 233.6163 | 288.6493 | 165.099 | 35.8458 | 453.7483
0.91899 | 330.274 | 0.06214 | 233.4944 | 288.5401 | 165.137 | 35.8261 | 453.6771
0.9197 | 330.5336 | 0.06176 | 233.5314 | 288.6203 | 165.2668 | 35.8265 | 453.8871
0.92042 | 330.3461 | 0.06157 | 233.5332 | 288.5909 | 165.1731 | 35.7783 | 453.7639
0.92106 | 330.4756 | 0.06157 | 233.6726 | 288.7519 | 165.2378 | 35.7673 | 453.9897
0.92185 | 330.7619 | 0.06138 | 233.5533 | 288.6803 | 165.381 | 35.7679 | 454.0612
0.92256 | 330.9701 | 0.06138 | 233.832 | 288.9937 | 165.4851 | 35.7627 | 454.4787
0.92321 | 330.598 | 0.061 | 233.5687 | 288.6684 | 165.299 | 35.6975 | 453.9674
0.924 | 330.9903 | 0.061 | 233.6455 | 288.8105 | 165.4951 | 35.7095 | 454.3057
0.92471 | 331.2242 | 0.06081 | 233.538 | 288.742 | 165.6121 | 35.7072 | 454.3541
0.9255 | 331.4578 | 0.06062 | 233.9514 | 289.1944 | 165.7289 | 35.7021 | 454.9233
0.92614 | 331.112 | 0.06024 | 233.4167 | 288.602 | 165.556 | 35.6399 | 454.158
0.92693 | 331.3989 | 0.06024 | 233.7978 | 289.031 | 165.6995 | 35.6406 | 454.7304
0.92757 | 331.5541 | 0.06005 | 233.9425 | 289.2015 | 165.777 | 35.6326 | 454.9786
0.92836 | 331.9194 | 0.05986 | 233.9327 | 289.2526 | 165.9597 | 35.6417 | 455.2123
0.92907 | 331.6529 | 0.05967 | 234.0759 | 289.3514 | 165.8265 | 35.5856 | 455.1778
0.92972 | 331.7554 | 0.05948 | 233.8661 | 289.1587 | 165.8777 | 35.572 | 455.0364
0.93051 | 332.1207 | 0.05929 | 234.0225 | 289.376 | 166.0604 | 35.5812 | 455.4363
0.93122 | 332.3282 | 0.0591 | 234.2123 | 289.6003 | 166.1641 | 35.5761 | 455.7644
0.93186 | 332.0094 | 0.05891 | 234.1334 | 289.4683 | 166.0047 | 35.5173 | 455.473
0.93265 | 332.4543 | 0.05891 | 234.081 | 289.4901 | 166.2272 | 35.5351 | 455.7172
0.93344 | 332.7669 | 0.05872 | 234.375 | 289.8362 | 166.3835 | 35.5386 | 456.2196
0.93415 | 332.9224 | 0.05872 | 234.5035 | 289.9906 | 166.4612 | 35.528 | 456.4518
0.9348 | 332.5503 | 0.05834 | 234.3227 | 289.7477 | 166.2751 | 35.4637 | 456.0229
0.93551 | 332.8901 | 0.05834 | 234.3932 | 289.8748 | 166.445 | 35.4729 | 456.3199
0.9363 | 333.1237 | 0.05815 | 234.4609 | 289.9815 | 166.5618 | 35.4681 | 456.5434
0.93702 | 333.3839 | 0.05796 | 234.4477 | 290.0116 | 166.6919 | 35.4688 | 456.7036
0.93773 | 332.9595 | 0.05777 | 234.5359 | 290.0291 | 166.4797 | 35.3964 | 456.5089
0.93845 | 333.4296 | 0.05739 | 234.7128 | 290.2844 | 166.7148 | 35.4196 | 456.9992
0.93916 | 333.5061 | 0.05739 | 234.6419 | 290.2263 | 166.7531 | 35.4007 | 456.9793
0.93981 | 333.3183 | 0.057009 | 234.3406 | 289.8937 | 166.6592 | 35.3565 | 456.5528
0.94052 | 333.5785 | 0.056819 | 234.5539 | 290.1503 | 166.7892 | 35.3573 | 456.9396
0.94131 | 333.76 | 0.056819 | 234.6106 | 290.2373 | 166.88 | 35.347 | 457.1173
0.94202 | 334.0202 | 0.056629 | 234.8495 | 290.5195 | 167.0101 | 35.3478 | 457.5296
0.94274 | 333.8854 | 0.056439 | 234.7965 | 290.4441 | 166.9427 | 35.3066 | 457.3868
0.9436 | 334.1971 | 0.056059 | 234.8604 | 290.5599 | 167.0985 | 35.3076 | 457.6585
0.94431 | 334.3789 | 0.056059 | 234.7292 | 290.459 | 167.1894 | 35.3001 | 457.6485
0.94503 | 334.56 | 0.055869 | 235.2 | 290.96 | 167.28 | 35.2925 | 458.24
0.94567 | 334.2149 | 0.055679 | 235.1002 | 290.8027 | 167.1075 | 35.232 | 457.9101
0.94632 | 334.5016 | 0.055489 | 235.0356 | 290.7859 | 167.2508 | 35.2383 | 458.0367
0.9471 | 334.7352 | 0.055299 | 235.0749 | 290.8641 | 167.3676 | 35.2337 | 458.2317
0.94782 | 334.917 | 0.055299 | 234.9481 | 290.7676 | 167.4585 | 35.2263 | 458.2261
0.94846 | 334.6502 | 0.054919 | 234.9789 | 290.7539 | 167.3251 | 35.1742 | 458.079
0.94932 | 334.9368 | 0.054919 | 235.3037 | 291.1265 | 167.4684 | 35.1726 | 458.5949
0.94996 | 335.2234 | 0.054729 | 235.2981 | 291.1687 | 167.6117 | 35.179 | 458.7804
0.95075 | 335.4043 | 0.054539 | 235.2588 | 291.1596 | 167.7022 | 35.1689 | 458.8617
0.95147 | 335.3749 | 0.054349 | 235.0118 | 290.9076 | 167.6874 | 35.1393 | 458.5951
0.95218 | 335.477 | 0.054159 | 235.5129 | 291.4257 | 167.7385 | 35.1236 | 459.1642
0.95297 | 335.7895 | 0.053969 | 235.3629 | 291.3279 | 167.8948 | 35.1274 | 459.2226
0.95361 | 335.5497 | 0.053779 | 235.5032 | 291.4282 | 167.7749 | 35.0786 | 459.203
0.9544 | 335.8359 | 0.053589 | 235.3812 | 291.3538 | 167.9179 | 35.0796 | 459.2718
0.95512 | 336.0176 | 0.053589 | 235.3677 | 291.3706 | 168.0088 | 35.0724 | 459.3794
0.95583 | 336.2251 | 0.053399 | 235.5383 | 291.5758 | 168.1125 | 35.0678 | 459.6884
0.95647 | 336.0379 | 0.053209 | 235.3746 | 291.381 | 168.019 | 35.0247 | 459.3999
0.95726 | 336.403 | 0.053019 | 235.4751 | 291.5423 | 168.2015 | 35.034 | 459.7438
0.95798 | 336.4788 | 0.052829 | 235.5888 | 291.6686 | 168.2394 | 35.0158 | 459.908
0.95869 | 336.3967 | 0.052639 | 235.4489 | 291.5151 | 168.1984 | 34.9811 | 459.7134
0.95934 | 336.3675 | 0.052449 | 235.5603 | 291.6215 | 168.1837 | 34.9545 | 459.8053
0.96005 | 336.7592 | 0.052259 | 235.6643 | 291.7908 | 168.3796 | 34.9693 | 460.1704
0.96091 | 337.1503 | 0.052069 | 235.4592 | 291.651 | 168.5752 | 34.9788 | 460.2261
0.96163 | 336.8307 | 0.051689 | 235.8088 | 291.9472 | 168.4153 | 34.9195 | 460.3626
0.96227 | 337.0647 | 0.051499 | 235.7365 | 291.9139 | 168.5323 | 34.9205 | 460.4463
0.96298 | 337.1668 | 0.051309 | 235.7908 | 291.9853 | 168.5834 | 34.9051 | 460.5687
0.96377 | 337.347 | 0.050928 | 235.608 | 291.8325 | 168.6735 | 34.8953 | 460.506
0.96442 | 336.923 | 0.050738 | 235.7551 | 291.9089 | 168.4615 | 34.828 | 460.3704
0.9652 | 337.367 | 0.050548 | 236.0158 | 292.2436 | 168.6835 | 34.8457 | 460.9271
0.96585 | 337.495 | 0.050168 | 235.7483 | 291.9975 | 168.7475 | 34.8357 | 460.745
0.96656 | 337.1234 | 0.049978 | 235.7792 | 291.9664 | 168.5617 | 34.7715 | 460.5281
0.96728 | 337.3834 | 0.049788 | 236.0045 | 292.2351 | 168.6917 | 34.7726 | 460.9268
0.96799 | 337.6165 | 0.049408 | 235.8846 | 292.1541 | 168.8083 | 34.771 | 460.9623
0.96878 | 337.8763 | 0.049218 | 236.028 | 292.3407 | 168.9381 | 34.7696 | 461.2789
0.96957 | 337.715 | 0.049028 | 235.96 | 292.2458 | 168.8575 | 34.7247 | 461.1033
0.97021 | 337.7916 | 0.049028 | 235.8472 | 292.1458 | 168.8958 | 34.7096 | 461.0416
0.971 | 338.1304 | 0.048838 | 236.3143 | 292.6694 | 169.0652 | 34.7163 | 461.7346
0.97171 | 338.2588 | 0.048648 | 236.1094 | 292.4859 | 169.1294 | 34.704 | 461.6153
0.97236 | 337.8611 | 0.048458 | 235.8971 | 292.2072 | 168.9305 | 34.6401 | 461.1378
0.97314 | 338.3584 | 0.048458 | 236.0879 | 292.481 | 169.1792 | 34.6632 | 461.6602
0.97386 | 338.5657 | 0.048268 | 236.1286 | 292.5563 | 169.2829 | 34.659 | 461.8391
0.9745 | 338.247 | 0.048078 | 236.276 | 292.6505 | 169.1235 | 34.6034 | 461.774
0.97522 | 338.5333 | 0.047888 | 236.1326 | 292.5549 | 169.2667 | 34.6074 | 461.8215
0.976 | 338.8727 | 0.047888 | 236.4119 | 292.8906 | 169.4363 | 34.6143 | 462.327
0.97665 | 339.1329 | 0.047698 | 236.383 | 292.9051 | 169.5664 | 34.6181 | 462.4716
0.97736 | 338.7613 | 0.047508 | 236.3132 | 292.7734 | 169.3806 | 34.5547 | 462.1541
0.97801 | 339.0742 | 0.047318 | 236.5674 | 293.0798 | 169.5371 | 34.564 | 462.6169
0.97901 | 339.6752 | 0.047128 | 236.6238 | 293.2363 | 169.8376 | 34.59 | 463.0739
0.97965 | 339.8828 | 0.046938 | 236.923 | 293.5701 | 169.9414 | 34.5885 | 463.5115
0.9803 | 339.5108 | 0.046558 | 236.5302 | 293.1153 | 169.7554 | 34.5278 | 462.8707
0.98101 | 339.6392 | 0.046368 | 236.4643 | 293.0708 | 169.8196 | 34.5157 | 462.8904
0.9818 | 339.9779 | 0.046178 | 236.433 | 293.0959 | 169.9889 | 34.5225 | 463.0849
0.98244 | 339.6066 | 0.045988 | 236.768 | 293.3691 | 169.8033 | 34.4621 | 463.1724
0.9833 | 339.9976 | 0.045798 | 236.7153 | 293.3816 | 169.9988 | 34.4718 | 463.3804
0.98387 | 340.0482 | 0.045798 | 237.084 | 293.7587 | 170.0241 | 34.4569 | 463.7828
0.98473 | 340.3339 | 0.045608 | 236.8024 | 293.5248 | 170.167 | 34.4559 | 463.6917
0.9853 | 340.0412 | 0.045228 | 236.7625 | 293.436 | 170.0206 | 34.4061 | 463.4566
0.98602 | 340.3011 | 0.045038 | 236.9023 | 293.6191 | 170.1505 | 34.4075 | 463.7697
0.98688 | 340.5875 | 0.045038 | 237.1558 | 293.9203 | 170.2937 | 34.4066 | 464.2141
0.98759 | 340.9264 | 0.044847 | 237.0478 | 293.8689 | 170.4632 | 34.416 | 464.3321
0.98831 | 340.5542 | 0.044467 | 237.1125 | 293.8715 | 170.2771 | 34.3534 | 464.1486
0.98902 | 340.9456 | 0.044277 | 236.8387 | 293.663 | 170.4728 | 34.3682 | 464.1358
0.98981 | 341.1007 | 0.044277 | 237.1078 | 293.958 | 170.5504 | 34.3565 | 464.5083
0.99053 | 341.3606 | 0.044087 | 237.1809 | 294.0743 | 170.6803 | 34.3579 | 464.7546
0.99117 | 341.0676 | 0.043707 | 237.3311 | 294.1757 | 170.5338 | 34.3061 | 464.7095
0.99189 | 341.2229 | 0.043707 | 237.2806 | 294.1511 | 170.6115 | 34.297 | 464.7625
0.99267 | 341.5615 | 0.043517 | 237.5306 | 294.4576 | 170.7808 | 34.3039 | 465.2383
0.99332 | 341.1639 | 0.043327 | 237.2426 | 294.1033 | 170.582 | 34.2416 | 464.6852
0.99403 | 341.5291 | 0.043137 | 237.2954 | 294.2169 | 170.7645 | 34.2537 | 464.9815
0.99482 | 341.8407 | 0.042757 | 237.2303 | 294.2037 | 170.9203 | 34.258 | 465.1241
0.99553 | 342.0217 | 0.042567 | 237.4686 | 294.4722 | 171.0108 | 34.2515 | 465.4831
0.99618 | 341.5714 | 0.042377 | 237.1801 | 294.1087 | 170.7857 | 34.1842 | 464.8944
0.99689 | 341.9629 | 0.042187 | 237.3225 | 294.3163 | 170.9814 | 34.1989 | 465.2978
0.99775 | 342.3019 | 0.042187 | 237.5241 | 294.5744 | 171.1509 | 34.2035 | 465.7254
0.99847 | 342.4565 | 0.041997 | 237.6406 | 294.7167 | 171.2283 | 34.1945 | 465.9449
0.99911 | 342.1378 | 0.041807 | 237.5678 | 294.5908 | 171.0689 | 34.1405 | 465.6597
0.9999 | 342.5816 | 0.041617 | 237.6661 | 294.763 | 171.2908 | 34.158 | 466.0538
1.0006 | 342.71 | 0.041427 | 237.7508 | 294.8691 | 171.355 | 34.1464 | 466.2241
1.0013 | 342.3913 | 0.041237 | 237.475 | 294.5403 | 171.1957 | 34.0927 | 465.7359
1.002 | 342.7038 | 0.041047 | 238.0023 | 295.1196 | 171.3519 | 34.0995 | 466.4715
1.0028 | 342.9641 | 0.041047 | 237.6277 | 294.7883 | 171.482 | 34.0987 | 466.2704
1.0035 | 343.1707 | 0.040667 | 237.9293 | 295.1244 | 171.5853 | 34.095 | 466.7098
1.0041 | 342.852 | 0.040477 | 237.6277 | 294.7697 | 171.426 | 34.0414 | 466.1957
1.0048 | 343.2704 | 0.040477 | 237.9014 | 295.1131 | 171.6352 | 34.0588 | 466.7483
1.0056 | 343.5563 | 0.040287 | 237.8914 | 295.1507 | 171.7781 | 34.0606 | 466.9289
1.0064 | 343.7106 | 0.040097 | 238.0147 | 295.2998 | 171.8553 | 34.0493 | 467.1551
1.0071 | 343.4176 | 0.039717 | 237.847 | 295.0833 | 171.7088 | 33.9984 | 466.7921
1.0078 | 343.8614 | 0.039527 | 238.0851 | 295.3953 | 171.9307 | 34.0159 | 467.326
1.0086 | 343.8845 | 0.039337 | 238.1578 | 295.4718 | 171.9422 | 33.994 | 467.4141
1.0093 | 343.8543 | 0.038956 | 237.9947 | 295.3037 | 171.9271 | 33.967 | 467.2309
1.0099 | 343.9039 | 0.038766 | 237.924 | 295.2414 | 171.952 | 33.9502 | 467.1933
1.0106 | 344.0848 | 0.038576 | 238.1423 | 295.4898 | 172.0424 | 33.9441 | 467.5322
1.0114 | 344.3437 | 0.038196 | 238.1811 | 295.5718 | 172.1719 | 33.9433 | 467.7436
1.0121 | 343.9462 | 0.038006 | 238.1576 | 295.482 | 171.9731 | 33.8824 | 467.4551
1.0128 | 344.1797 | 0.037816 | 238.1556 | 295.5189 | 172.0899 | 33.8815 | 467.6087
1.0135 | 344.4132 | 0.037626 | 238.3381 | 295.7403 | 172.2066 | 33.8806 | 467.9469
1.0143 | 344.6998 | 0.037626 | 238.4285 | 295.8785 | 172.3499 | 33.8826 | 468.2284
1.0151 | 344.5641 | 0.037246 | 238.5864 | 296.0137 | 172.282 | 33.843 | 468.2958
1.0158 | 344.7713 | 0.037056 | 238.2301 | 295.6919 | 172.3856 | 33.8395 | 468.0776
1.0166 | 344.8474 | 0.037056 | 238.3438 | 295.8184 | 172.4237 | 33.8208 | 468.2421
1.0173 | 345.265 | 0.036866 | 238.5102 | 296.0544 | 172.6325 | 33.8381 | 468.6869
1.0179 | 345.0253 | 0.036676 | 238.3662 | 295.8704 | 172.5126 | 33.7931 | 468.3831
1.0187 | 345.2592 | 0.036676 | 238.8112 | 296.3544 | 172.6296 | 33.79 | 468.984
1.0194 | 345.414 | 0.036486 | 238.6406 | 296.2096 | 172.707 | 33.7838 | 468.9166
1.0201 | 345.7001 | 0.036296 | 238.834 | 296.4506 | 172.85 | 33.7882 | 469.3007
1.0208 | 345.3812 | 0.036106 | 238.6708 | 296.2343 | 172.6906 | 33.7333 | 468.9249
1.0216 | 345.6671 | 0.035916 | 238.6457 | 296.2568 | 172.8335 | 33.7353 | 469.0904
1.0223 | 345.8473 | 0.035536 | 238.694 | 296.3352 | 172.9236 | 33.7293 | 469.2589
1.023 | 346.0807 | 0.035346 | 238.6953 | 296.3755 | 173.0404 | 33.7285 | 469.4158
1.0237 | 345.9197 | 0.035156 | 238.7695 | 296.4227 | 172.9598 | 33.6892 | 469.3826
1.0245 | 346.337 | 0.034966 | 238.7673 | 296.4901 | 173.1685 | 33.7041 | 469.6586
1.0252 | 346.2812 | 0.034776 | 239.0699 | 296.7834 | 173.1406 | 33.6751 | 469.924
1.0259 | 346.0152 | 0.034586 | 238.8306 | 296.4998 | 173.0076 | 33.6281 | 469.5074
1.0266 | 346.2217 | 0.034206 | 239.0619 | 296.7655 | 173.1108 | 33.6247 | 469.8764
1.0274 | 346.6127 | 0.034016 | 238.7569 | 296.5256 | 173.3063 | 33.637 | 469.832
1.0281 | 346.7146 | 0.033826 | 239.1154 | 296.9012 | 173.3573 | 33.6236 | 470.2585
1.0288 | 346.4214 | 0.033446 | 238.7587 | 296.4956 | 173.2107 | 33.5717 | 469.7063
1.0294 | 346.6288 | 0.033256 | 238.8225 | 296.594 | 173.3144 | 33.5708 | 469.9084
1.0302 | 346.7838 | 0.033256 | 239.169 | 296.9663 | 173.3919 | 33.5602 | 470.3582
1.0309 | 347.0961 | 0.033066 | 239.4102 | 297.2595 | 173.548 | 33.5672 | 470.8076
1.0317 | 346.8825 | 0.032875 | 239.4724 | 297.2861 | 173.4412 | 33.5232 | 470.7274
1.0323 | 346.8795 | 0.032685 | 239.2054 | 297.0186 | 173.4397 | 33.502 | 470.4584
1.0332 | 347.4805 | 0.032495 | 239.4455 | 297.359 | 173.7403 | 33.5324 | 471.0992
1.0338 | 347.0831 | 0.032305 | 239.1801 | 297.0272 | 173.5415 | 33.4731 | 470.5688
1.0346 | 347.4477 | 0.032115 | 239.4882 | 297.3962 | 173.7239 | 33.4828 | 471.12
1.0353 | 347.6023 | 0.031925 | 239.0507 | 296.9844 | 173.8011 | 33.4746 | 470.7856
1.036 | 347.8094 | 0.031735 | 239.494 | 297.4622 | 173.9047 | 33.4715 | 471.3669
1.0367 | 347.5957 | 0.031545 | 239.6088 | 297.5415 | 173.7979 | 33.4278 | 471.3393
1.0373 | 347.5923 | 0.031165 | 239.6871 | 297.6192 | 173.7962 | 33.409 | 471.4153
1.0382 | 348.0619 | 0.030975 | 239.9255 | 297.9358 | 174.0309 | 33.4266 | 471.9668
1.0388 | 347.7427 | 0.030595 | 239.4395 | 297.3966 | 173.8713 | 33.3752 | 471.268
1.0395 | 347.8972 | 0.030405 | 239.6874 | 297.6703 | 173.9486 | 33.3671 | 471.6189
1.0403 | 348.2362 | 0.030405 | 239.9765 | 298.0159 | 174.1181 | 33.3744 | 472.134
1.041 | 348.0219 | 0.030025 | 239.667 | 297.6706 | 174.0109 | 33.3309 | 471.6816
1.0417 | 348.3598 | 0.029645 | 239.7494 | 297.8094 | 174.1799 | 33.3405 | 471.9893
1.0425 | 348.5669 | 0.029455 | 239.4817 | 297.5761 | 174.2834 | 33.3374 | 471.8596
1.0431 | 348.458 | 0.029075 | 239.5705 | 297.6468 | 174.229 | 33.3064 | 471.8758
1.0438 | 348.2444 | 0.028885 | 239.6488 | 297.6895 | 174.1222 | 33.2631 | 471.8117
1.0447 | 348.6088 | 0.028695 | 239.7776 | 297.8791 | 174.3044 | 33.2707 | 472.1835
1.0454 | 348.7895 | 0.028505 | 239.8479 | 297.9795 | 174.3948 | 33.2652 | 472.3742
1.046 | 348.4178 | 0.028125 | 239.5426 | 297.6122 | 174.2089 | 33.2092 | 471.8211
1.0468 | 348.7823 | 0.027935 | 240.0738 | 298.2042 | 174.3912 | 33.2191 | 472.5953
1.0475 | 348.9894 | 0.027745 | 239.8465 | 298.0114 | 174.4947 | 33.2161 | 472.5061
1.0483 | 349.2228 | 0.027555 | 239.8759 | 298.0797 | 174.6114 | 33.2157 | 472.6911
1.0489 | 348.7991 | 0.027365 | 240.1428 | 298.2759 | 174.3995 | 33.155 | 472.6755
1.0496 | 349.1113 | 0.027175 | 240.1579 | 298.3432 | 174.5557 | 33.1621 | 472.8988
1.0504 | 349.3181 | 0.026984 | 240.2834 | 298.5031 | 174.6591 | 33.1569 | 473.1621
1.0513 | 349.3143 | 0.026794 | 240.1176 | 298.3367 | 174.6572 | 33.1295 | 472.9938
1.0518 | 349.4956 | 0.026604 | 240.0876 | 298.3369 | 174.7478 | 33.1287 | 473.0847
1.0527 | 349.8073 | 0.026414 | 240.3796 | 298.6809 | 174.9037 | 33.1313 | 473.5845
1.0534 | 350.0407 | 0.026224 | 240.2408 | 298.5809 | 175.0203 | 33.131 | 473.6013
1.054 | 349.6429 | 0.025844 | 240.3463 | 298.6201 | 174.8214 | 33.0752 | 473.4416
1.0547 | 349.9551 | 0.025654 | 240.5062 | 298.832 | 174.9775 | 33.0824 | 473.8096
1.0556 | 350.1886 | 0.025654 | 240.5514 | 298.9162 | 175.0943 | 33.0776 | 474.0105
1.0561 | 349.791 | 0.025274 | 240.4028 | 298.7013 | 174.8955 | 33.0243 | 473.5968
1.0568 | 350.1295 | 0.025084 | 240.5762 | 298.9312 | 175.0648 | 33.034 | 473.9959
1.0577 | 350.4679 | 0.025084 | 240.9688 | 299.3801 | 175.2339 | 33.0369 | 474.6141
1.0583 | 350.1227 | 0.024704 | 240.4081 | 298.7619 | 175.0614 | 32.9864 | 473.8232
1.059 | 350.356 | 0.024514 | 240.4186 | 298.8113 | 175.178 | 32.9862 | 473.9893
1.0598 | 350.878 | 0.024324 | 240.6736 | 299.1533 | 175.439 | 33.0087 | 474.5923
1.0606 | 350.9796 | 0.024134 | 240.5781 | 299.0747 | 175.4898 | 32.9938 | 474.5645
1.0614 | 350.739 | 0.023754 | 240.4965 | 298.953 | 175.3695 | 32.9489 | 474.3225
1.062 | 350.8412 | 0.023564 | 240.3392 | 298.8127 | 175.4206 | 32.9385 | 474.2333
1.0628 | 351.1524 | 0.023184 | 240.5926 | 299.118 | 175.5762 | 32.9434 | 474.6942
1.0634 | 350.8602 | 0.022994 | 240.9751 | 299.4518 | 175.4301 | 32.896 | 474.8819
1.0642 | 351.2247 | 0.022804 | 240.9048 | 299.4422 | 175.6123 | 32.9059 | 475.0546
1.0649 | 351.4317 | 0.022614 | 241.0441 | 299.616 | 175.7158 | 32.9033 | 475.3319
1.0656 | 351.5598 | 0.022424 | 240.6311 | 299.2244 | 175.7799 | 32.8932 | 475.0043
1.0663 | 351.2677 | 0.022234 | 240.9219 | 299.4665 | 175.6338 | 32.8459 | 475.1004
1.0671 | 351.5532 | 0.022044 | 240.9161 | 299.5083 | 175.7766 | 32.8485 | 475.2849
1.0678 | 351.7602 | 0.021854 | 240.8214 | 299.4481 | 175.8801 | 32.8458 | 475.3282
1.0684 | 351.4943 | 0.021664 | 240.9151 | 299.4975 | 175.7472 | 32.8012 | 475.2446
1.0693 | 352.2528 | 0.021474 | 241.1319 | 299.8407 | 176.1264 | 32.8458 | 475.9671
1.07 | 352.1713 | 0.021474 | 241.253 | 299.9483 | 176.0857 | 32.8162 | 476.0339
1.0707 | 352.3776 | 0.021094 | 241.1158 | 299.8454 | 176.1888 | 32.8135 | 476.0342
1.0714 | 352.0855 | 0.020903 | 240.9233 | 299.6042 | 176.0427 | 32.7665 | 475.647
1.0721 | 352.2931 | 0.020903 | 240.9794 | 299.6949 | 176.1465 | 32.764 | 475.8415
1.0729 | 352.5524 | 0.020713 | 241.2411 | 299.9998 | 176.2762 | 32.7642 | 476.276
1.0735 | 352.207 | 0.020333 | 241.1001 | 299.8013 | 176.1035 | 32.7124 | 475.9048
1.0742 | 352.4665 | 0.020143 | 241.5027 | 300.2472 | 176.2333 | 32.7147 | 476.4804
1.0749 | 352.7523 | 0.019953 | 241.0989 | 299.891 | 176.3762 | 32.7195 | 476.2671
1.0758 | 353.0639 | 0.019763 | 241.3346 | 300.1785 | 176.5319 | 32.7224 | 476.7105
1.0764 | 352.7194 | 0.019573 | 241.2338 | 300.0204 | 176.3597 | 32.673 | 476.3801
1.0771 | 352.8994 | 0.019193 | 241.3512 | 300.1678 | 176.4497 | 32.668 | 476.6175
1.0779 | 353.2638 | 0.019003 | 241.3071 | 300.1844 | 176.6319 | 32.678 | 476.8163
1.0786 | 353.0233 | 0.018623 | 241.449 | 300.2862 | 176.5116 | 32.634 | 476.7979
1.0794 | 353.3088 | 0.018433 | 241.3123 | 300.1971 | 176.6544 | 32.6367 | 476.8515
1.08 | 353.4109 | 0.018243 | 241.5246 | 300.4265 | 176.7055 | 32.6266 | 477.1319
1.0808 | 353.6964 | 0.018053 | 241.4553 | 300.4047 | 176.8482 | 32.6293 | 477.2529
1.0815 | 353.2985 | 0.017673 | 241.3409 | 300.2239 | 176.6492 | 32.5731 | 476.8732
1.0822 | 353.4791 | 0.017483 | 241.3644 | 300.2776 | 176.7396 | 32.5682 | 477.0171
1.083 | 353.8954 | 0.017103 | 241.4826 | 300.4652 | 176.9477 | 32.583 | 477.4129
1.0836 | 353.4718 | 0.016913 | 241.4365 | 300.3485 | 176.7359 | 32.5246 | 477.0844
1.0844 | 353.9413 | 0.016723 | 241.6871 | 300.6774 | 176.9707 | 32.5443 | 477.648
1.085 | 354.0441 | 0.016723 | 241.5767 | 300.584 | 177.022 | 32.5344 | 477.6061
1.0858 | 354.3033 | 0.016533 | 241.9469 | 300.9974 | 177.1516 | 32.5347 | 478.1491
1.0865 | 354.1416 | 0.016153 | 241.7176 | 300.7412 | 177.0708 | 32.4984 | 477.812
1.0872 | 354.3222 | 0.015963 | 241.6375 | 300.6912 | 177.1611 | 32.4936 | 477.8523
1.0881 | 354.5812 | 0.015773 | 241.9919 | 301.0888 | 177.2906 | 32.4918 | 478.3794
1.0886 | 354.1575 | 0.015393 | 241.753 | 300.7793 | 177.0788 | 32.4379 | 477.858
1.0895 | 354.5213 | 0.015203 | 241.7935 | 300.8803 | 177.2606 | 32.4436 | 478.141
1.0901 | 354.7287 | 0.015012 | 241.7863 | 300.9078 | 177.3644 | 32.4456 | 478.2721
1.091 | 354.9614 | 0.014822 | 241.6201 | 300.7803 | 177.4807 | 32.4414 | 478.261
1.0915 | 354.6163 | 0.014442 | 241.7481 | 300.8508 | 177.3081 | 32.3928 | 478.159
1.0923 | 354.8501 | 0.014442 | 241.9183 | 301.06 | 177.4251 | 32.393 | 478.485
1.0931 | 355.1347 | 0.014062 | 242.1326 | 301.3217 | 177.5673 | 32.3936 | 478.8891
1.0937 | 354.7903 | 0.013872 | 241.9417 | 301.0734 | 177.3951 | 32.3451 | 478.4686
1.0944 | 355.076 | 0.013682 | 241.7122 | 300.8915 | 177.538 | 32.3501 | 478.4295
1.0953 | 355.5188 | 0.013492 | 242.2263 | 301.4794 | 177.7594 | 32.3652 | 479.2388
1.096 | 355.8831 | 0.013302 | 242.2648 | 301.5786 | 177.9415 | 32.3752 | 479.5202
1.0967 | 355.4071 | 0.013112 | 242.2929 | 301.5274 | 177.7035 | 32.3128 | 479.231
1.0974 | 355.6402 | 0.012922 | 242.0493 | 301.3227 | 177.8201 | 32.313 | 479.1428
1.0982 | 355.8461 | 0.012542 | 242.1729 | 301.4806 | 177.9231 | 32.3085 | 479.4036
1.0989 | 355.6326 | 0.012352 | 242.2909 | 301.563 | 177.8163 | 32.2681 | 479.3793
1.0996 | 355.7616 | 0.012352 | 242.3235 | 301.6171 | 177.8808 | 32.2609 | 479.4979
1.1003 | 356.0733 | 0.012162 | 242.2541 | 301.5996 | 178.0366 | 32.2662 | 479.6363
1.1011 | 356.4115 | 0.011972 | 242.3639 | 301.7659 | 178.2058 | 32.2759 | 479.9716
1.1017 | 356.0662 | 0.011592 | 242.5258 | 301.8702 | 178.0331 | 32.2257 | 479.9033
1.1025 | 356.4304 | 0.011402 | 242.4091 | 301.8142 | 178.2152 | 32.2358 | 480.0294
1.1031 | 356.6113 | 0.011212 | 242.691 | 302.1262 | 178.3056 | 32.2333 | 480.4319
1.1038 | 356.2664 | 0.011022 | 242.7108 | 302.0885 | 178.1332 | 32.1812 | 480.2217
1.1046 | 356.6569 | 0.010832 | 242.4643 | 301.9071 | 178.3284 | 32.1936 | 480.2356
1.1054 | 357.0211 | 0.010642 | 242.7302 | 302.2337 | 178.5105 | 32.2037 | 480.7443
1.1061 | 356.6232 | 0.010262 | 242.4524 | 301.8896 | 178.3116 | 32.1489 | 480.2012
1.1068 | 357.0137 | 0.010072 | 242.6066 | 302.1089 | 178.5069 | 32.1614 | 480.6157
1.1076 | 357.0892 | 0.0098816 | 242.5784 | 302.0933 | 178.5446 | 32.1474 | 480.6379
1.1083 | 357.2953 | 0.0095016 | 242.808 | 302.3573 | 178.6477 | 32.1453 | 481.0049
1.1089 | 356.8456 | 0.0093116 | 242.5041 | 301.9784 | 178.4228 | 32.086 | 480.4012
1.1096 | 357.105 | 0.0091215 | 242.7944 | 302.3119 | 178.5525 | 32.0887 | 480.8644
1.1104 | 357.3641 | 0.0089315 | 242.8 | 302.3607 | 178.6821 | 32.0893 | 481.0427
1.1111 | 357.0451 | 0.0085514 | 242.3851 | 301.8926 | 178.5225 | 32.042 | 480.4152
1.1118 | 357.4095 | 0.0083614 | 242.7693 | 302.3376 | 178.7048 | 32.0542 | 481.0423
1.1126 | 357.5898 | 0.0081714 | 243.0182 | 302.6165 | 178.7949 | 32.0477 | 481.4114
1.1133 | 357.8748 | 0.0077913 | 243.0546 | 302.7004 | 178.9374 | 32.0527 | 481.6378
1.1141 | 357.7923 | 0.0076013 | 243.3512 | 302.9833 | 178.8962 | 32.0227 | 481.8794
1.1148 | 357.9459 | 0.0072212 | 243.0186 | 302.6763 | 178.973 | 32.0159 | 481.6492
1.1155 | 358.0207 | 0.0068411 | 242.8378 | 302.5079 | 179.0103 | 32.0021 | 481.5183
1.1161 | 357.6498 | 0.0066511 | 242.8344 | 302.4427 | 178.8249 | 31.9504 | 481.2676
1.1169 | 357.8566 | 0.0064611 | 243.1919 | 302.8347 | 178.9283 | 31.9484 | 481.763
1.1177 | 358.2208 | 0.006271 | 243.2034 | 302.9069 | 179.1104 | 31.9585 | 482.0173
1.1183 | 357.7449 | 0.006081 | 243.1428 | 302.7669 | 178.8724 | 31.8976 | 481.6394
1.1191 | 358.1871 | 0.0057009 | 243.187 | 302.8849 | 179.0936 | 31.9146 | 481.9784
1.1198 | 358.499 | 0.0055109 | 243.4328 | 303.1826 | 179.2495 | 31.9221 | 482.4321
1.1204 | 358.0493 | 0.0053209 | 243.3816 | 303.0565 | 179.0247 | 31.8636 | 482.0811
1.1212 | 358.3349 | 0.0051309 | 243.4367 | 303.1592 | 179.1675 | 31.8688 | 482.3266
1.1219 | 358.6728 | 0.0049408 | 243.4636 | 303.2424 | 179.3364 | 31.8765 | 482.5788
1.1227 | 358.827 | 0.0047508 | 243.3851 | 303.1896 | 179.4135 | 31.87 | 482.6031
1.1234 | 358.561 | 0.0045608 | 243.3483 | 303.1085 | 179.2805 | 31.826 | 482.389
1.1241 | 358.8721 | 0.0041807 | 243.0905 | 302.9026 | 179.4361 | 31.8334 | 482.3386
1.1249 | 359.1309 | 0.0039907 | 243.5886 | 303.4437 | 179.5654 | 31.8321 | 483.0092
1.1255 | 358.8129 | 0.0038006 | 243.4721 | 303.2742 | 179.4064 | 31.7877 | 482.6807
1.1262 | 359.0459 | 0.0036106 | 243.5269 | 303.3678 | 179.5229 | 31.7882 | 482.8908
1.127 | 359.1476 | 0.0034206 | 243.5522 | 303.4101 | 179.5738 | 31.777 | 482.9839
1.1278 | 359.5377 | 0.0032305 | 243.4515 | 303.3744 | 179.7688 | 31.7874 | 483.1433
1.1284 | 359.2197 | 0.0030405 | 243.5493 | 303.4192 | 179.6098 | 31.7431 | 483.0291
1.1292 | 359.5835 | 0.0028505 | 243.57 | 303.5005 | 179.7917 | 31.7512 | 483.2923
1.1299 | 359.7379 | 0.0026604 | 243.7568 | 303.7132 | 179.869 | 31.7468 | 483.5821
1.1305 | 359.3934 | 0.0024704 | 243.3431 | 303.242 | 179.6967 | 31.6982 | 482.9387
1.1314 | 359.8885 | 0.0022804 | 243.6342 | 303.6157 | 179.9443 | 31.7179 | 483.5599
1.1322 | 360.3058 | 0.0022804 | 243.9496 | 304.0006 | 180.1529 | 31.7327 | 484.1535
1.1328 | 359.8555 | 0.0019003 | 243.7674 | 303.7434 | 179.9278 | 31.675 | 483.6711
1.1335 | 360.2198 | 0.0017103 | 243.9719 | 304.0085 | 180.1099 | 31.6871 | 484.1184
1.1343 | 360.5051 | 0.0015203 | 243.9003 | 303.9844 | 180.2525 | 31.6903 | 484.237
1.135 | 360.633 | 0.0013302 | 244.0846 | 304.1901 | 180.3165 | 31.6816 | 484.5066
1.1358 | 360.3933 | 0.0011402 | 243.936 | 304.0015 | 180.1966 | 31.6405 | 484.1982
1.1365 | 360.5993 | 0.00076013 | 243.7616 | 303.8614 | 180.2996 | 31.6387 | 484.1611
1.1372 | 360.8323 | 0.00057009 | 243.7629 | 303.9016 | 180.4161 | 31.6393 | 484.3178
1.1378 | 360.5665 | 0.00038006 | 244.0456 | 304.1401 | 180.2833 | 31.598 | 484.4233
1.1385 | 360.642 | 0.00019003 | 243.9264 | 304.0334 | 180.321 | 31.5848 | 484.3544
1.1393 | 361.006 | 0 | 244.1893 | 304.357 | 180.503 | 31.5949 | 484.86
1.14 | 361.2655 | -0.00019003 | 244.1633 | 304.3742 | 180.6327 | 31.5999 | 485.007
1.1407 | 360.8156 | -0.00038006 | 244.1254 | 304.2613 | 180.4078 | 31.5406 | 484.6691
1.1415 | 361.3894 | -0.00057009 | 244.335 | 304.5666 | 180.6947 | 31.5672 | 485.2613
1.1423 | 361.6224 | -0.00076013 | 244.4844 | 304.7548 | 180.8112 | 31.5678 | 485.566
1.1429 | 361.3304 | -0.00095016 | 244.2207 | 304.4424 | 180.6652 | 31.5245 | 485.1076
1.1436 | 361.5371 | -0.0011402 | 244.4955 | 304.7517 | 180.7686 | 31.5228 | 485.5202
1.1443 | 361.7175 | -0.0013302 | 244.3772 | 304.6635 | 180.8588 | 31.5189 | 485.5222
1.1451 | 361.9242 | -0.0015203 | 244.5197 | 304.8404 | 180.9621 | 31.5172 | 485.8025
1.1458 | 361.605 | -0.0019003 | 244.3294 | 304.5969 | 180.8025 | 31.4697 | 485.3994
1.1465 | 361.838 | -0.0020903 | 244.6397 | 304.946 | 180.919 | 31.4704 | 485.865
1.1472 | 362.1227 | -0.0024704 | 244.5592 | 304.913 | 181.0614 | 31.4756 | 485.9743
1.1479 | 361.7255 | -0.0026604 | 244.61 | 304.8975 | 180.8627 | 31.4213 | 485.7603
1.1486 | 361.984 | -0.0030405 | 244.6187 | 304.9494 | 180.992 | 31.4243 | 485.9414
1.1494 | 362.2429 | -0.0032305 | 244.6802 | 305.0541 | 181.1215 | 31.4253 | 486.1755
1.1502 | 362.6594 | -0.0034206 | 245.1511 | 305.5943 | 181.3297 | 31.44 | 486.924
1.1508 | 362.1836 | -0.0036106 | 244.6737 | 305.0376 | 181.0918 | 31.3811 | 486.1294
1.1516 | 362.4953 | -0.0038006 | 244.8207 | 305.2365 | 181.2476 | 31.3886 | 486.4842
1.1523 | 362.7017 | -0.0039907 | 244.6399 | 305.0901 | 181.3508 | 31.3851 | 486.441
1.153 | 362.4097 | -0.0041807 | 244.6531 | 305.0548 | 181.2049 | 31.3423 | 486.2596
1.1537 | 362.6426 | -0.0043707 | 245.0269 | 305.4673 | 181.3213 | 31.343 | 486.7886
1.1544 | 362.8493 | -0.0045608 | 244.8871 | 305.3619 | 181.4246 | 31.3415 | 486.7866
1.1551 | 363.1872 | -0.0047508 | 245.077 | 305.6082 | 181.5936 | 31.3513 | 487.2018
1.1559 | 362.8155 | -0.0051309 | 244.8625 | 305.3318 | 181.4078 | 31.2998 | 486.7395
1.1566 | 363.1272 | -0.0053209 | 245.0535 | 305.5747 | 181.5636 | 31.3074 | 487.1383
1.1574 | 363.3861 | -0.0055109 | 244.8947 | 305.459 | 181.693 | 31.3085 | 487.1521
1.158 | 363.041 | -0.005891 | 244.9978 | 305.5046 | 181.5205 | 31.2612 | 487.0251
1.1587 | 363.2213 | -0.006081 | 245.1108 | 305.6477 | 181.6107 | 31.2575 | 487.2583
1.1595 | 363.5845 | -0.0064611 | 245.0669 | 305.6644 | 181.7923 | 31.2676 | 487.4566
1.1604 | 363.8694 | -0.0066511 | 245.129 | 305.7739 | 181.9347 | 31.269 | 487.7086
1.1609 | 363.4727 | -0.0068411 | 245.013 | 305.5917 | 181.7363 | 31.2195 | 487.3281
1.1616 | 363.7318 | -0.0070312 | 244.8391 | 305.4611 | 181.8659 | 31.2225 | 487.327
1.1624 | 363.9382 | -0.0072212 | 245.457 | 306.1134 | 181.9691 | 31.2191 | 488.0825
1.1632 | 364.2233 | -0.0074112 | 245.5917 | 306.2955 | 182.1116 | 31.2225 | 488.4072
1.1638 | 363.7997 | -0.0077913 | 245.2881 | 305.9213 | 181.8998 | 31.1708 | 487.8212
1.1645 | 363.98 | -0.0079813 | 245.2045 | 305.8678 | 181.99 | 31.1671 | 487.8578
1.1654 | 364.3698 | -0.0081714 | 245.3247 | 306.053 | 182.1849 | 31.1776 | 488.2379
1.1659 | 363.9995 | -0.0083614 | 245.0926 | 305.7591 | 181.9997 | 31.1305 | 487.7589
1.1667 | 364.2848 | -0.0085514 | 245.1255 | 305.8396 | 182.1424 | 31.1359 | 487.982
1.1674 | 364.4649 | -0.0087415 | 245.3899 | 306.134 | 182.2324 | 31.1304 | 488.3665
1.1682 | 364.7755 | -0.0091215 | 245.3764 | 306.1724 | 182.3878 | 31.136 | 488.5601
1.1689 | 364.5877 | -0.0095016 | 245.4866 | 306.2512 | 182.2938 | 31.1008 | 488.5451
1.1697 | 364.9252 | -0.0096916 | 245.3638 | 306.1847 | 182.4626 | 31.1088 | 488.6473
1.1704 | 364.9743 | -0.0098816 | 245.602 | 306.4311 | 182.4872 | 31.094 | 488.9182
1.1711 | 364.5505 | -0.010262 | 245.6391 | 306.3975 | 182.2752 | 31.0407 | 488.6728
1.1718 | 364.7833 | -0.010452 | 245.6912 | 306.4884 | 182.3916 | 31.0416 | 488.8801
1.1726 | 365.1208 | -0.010642 | 245.6691 | 306.5226 | 182.5604 | 31.0495 | 489.083
1.1732 | 364.7502 | -0.010832 | 245.3082 | 306.0999 | 182.3751 | 31.0009 | 488.475
1.174 | 364.983 | -0.011022 | 245.6706 | 306.5011 | 182.4915 | 31.0019 | 488.9926
1.1747 | 365.2674 | -0.011402 | 245.5158 | 306.3937 | 182.6337 | 31.0053 | 489.0274
1.1755 | 365.4477 | -0.011592 | 245.5683 | 306.4763 | 182.7239 | 31.0018 | 489.2001
1.1761 | 364.9983 | -0.011782 | 245.6164 | 306.4495 | 182.4992 | 30.9466 | 488.9486
1.1768 | 365.2574 | -0.011972 | 245.5846 | 306.4608 | 182.6287 | 30.9498 | 489.0895
1.1777 | 365.9621 | -0.012162 | 245.7739 | 306.7676 | 182.9811 | 30.9871 | 489.7486
1.1783 | 365.4603 | -0.012352 | 245.9108 | 306.8208 | 182.7301 | 30.9275 | 489.551
1.1791 | 365.8503 | -0.012542 | 245.9371 | 306.9121 | 182.9251 | 30.94 | 489.8373
1.1798 | 366.0306 | -0.012732 | 245.9077 | 306.9128 | 183.0153 | 30.9365 | 489.9281
1.1805 | 366.1314 | -0.013112 | 245.7405 | 306.7624 | 183.0657 | 30.9263 | 489.8281
1.1812 | 365.7871 | -0.013302 | 245.8414 | 306.8059 | 182.8935 | 30.8803 | 489.6995
1.1819 | 366.0199 | -0.013492 | 246.0455 | 307.0488 | 183.0099 | 30.8813 | 490.0588
1.1827 | 366.4091 | -0.013872 | 246.1167 | 307.1849 | 183.2046 | 30.8937 | 490.3894
1.1833 | 365.9336 | -0.014062 | 245.9332 | 306.9221 | 182.9668 | 30.8367 | 489.8889
1.184 | 366.2451 | -0.014252 | 246.0896 | 307.1304 | 183.1225 | 30.8443 | 490.253
1.1848 | 366.4772 | -0.014632 | 246.2795 | 307.359 | 183.2386 | 30.8453 | 490.5976
1.1855 | 366.6574 | -0.014822 | 246.203 | 307.3126 | 183.3287 | 30.8419 | 490.6413
1.1863 | 366.6535 | -0.015012 | 246.221 | 307.3299 | 183.3267 | 30.8192 | 490.6567
1.187 | 366.6765 | -0.015203 | 246.4541 | 307.5669 | 183.3383 | 30.8045 | 490.9051
1.1878 | 366.909 | -0.015393 | 246.2754 | 307.4269 | 183.4545 | 30.8036 | 490.8814
1.1884 | 366.6165 | -0.015773 | 246.4722 | 307.5749 | 183.3082 | 30.7623 | 490.8832
1.1892 | 367.0064 | -0.015963 | 246.2836 | 307.4513 | 183.5032 | 30.7748 | 490.9545
1.1899 | 367.1867 | -0.016153 | 246.4388 | 307.6366 | 183.5934 | 30.7714 | 491.2299
1.1906 | 367.367 | -0.016343 | 246.2437 | 307.4715 | 183.6835 | 30.7681 | 491.155
1.1913 | 367.0482 | -0.016723 | 246.2723 | 307.447 | 183.5241 | 30.7247 | 490.9711
1.192 | 367.2802 | -0.017103 | 246.3107 | 307.5241 | 183.6401 | 30.7257 | 491.1642
1.1928 | 367.4077 | -0.017293 | 246.4137 | 307.6484 | 183.7039 | 30.7161 | 491.3522
1.1934 | 367.0897 | -0.017483 | 246.1741 | 307.3557 | 183.5448 | 30.6729 | 490.9006
1.1941 | 367.2962 | -0.017673 | 246.5411 | 307.7571 | 183.6481 | 30.6718 | 491.4052
1.1949 | 367.5549 | -0.017863 | 246.5377 | 307.7968 | 183.7774 | 30.6733 | 491.5743
1.1958 | 368.1019 | -0.018053 | 246.6856 | 308.036 | 184.051 | 30.697 | 492.0869
1.1963 | 367.5998 | -0.018433 | 246.2584 | 307.525 | 183.7999 | 30.6403 | 491.3249
1.1971 | 367.8587 | -0.018623 | 246.7012 | 308.011 | 183.9294 | 30.6437 | 491.9403
1.1979 | 368.1958 | -0.018813 | 247.9238 | 309.2898 | 184.0979 | 30.6498 | 493.3877
1.1985 | 367.7993 | -0.019003 | 246.4624 | 307.7623 | 183.8997 | 30.6021 | 491.6619
1.1992 | 368.0058 | -0.019193 | 246.482 | 307.8163 | 184.0029 | 30.6011 | 491.8192
1.2001 | 368.3692 | -0.019383 | 246.7012 | 308.0961 | 184.1846 | 30.6095 | 492.2807
1.2008 | 368.1814 | -0.019763 | 246.656 | 308.0196 | 184.0907 | 30.5756 | 492.1103
1.2014 | 368.2047 | -0.019953 | 246.6756 | 308.043 | 184.1023 | 30.563 | 492.1454
1.2021 | 368.4105 | -0.020333 | 246.8648 | 308.2665 | 184.2052 | 30.5619 | 492.4718
1.2029 | 368.7483 | -0.020333 | 247.1259 | 308.5839 | 184.3741 | 30.5682 | 492.9581
1.2035 | 368.3511 | -0.020713 | 246.7423 | 308.1341 | 184.1755 | 30.5206 | 492.3097
1.2044 | 369.0293 | -0.020903 | 246.8747 | 308.3795 | 184.5146 | 30.5552 | 492.8942
1.2051 | 369.1305 | -0.021094 | 247.285 | 308.8067 | 184.5652 | 30.5436 | 493.372
1.2059 | 369.2845 | -0.021284 | 246.9076 | 308.455 | 184.6422 | 30.5383 | 493.0973
1.2065 | 368.7821 | -0.021664 | 246.8548 | 308.3184 | 184.391 | 30.4803 | 492.7095
1.2072 | 369.0672 | -0.021854 | 246.9493 | 308.4605 | 184.5336 | 30.4859 | 492.9941
1.208 | 369.3776 | -0.022234 | 246.967 | 308.5299 | 184.6888 | 30.4917 | 493.2187
1.2086 | 369.0596 | -0.022424 | 247.0155 | 308.5254 | 184.5298 | 30.4492 | 493.0552
1.2094 | 369.3438 | -0.022804 | 248.1309 | 309.6882 | 184.6719 | 30.4529 | 494.3601
1.2102 | 369.5502 | -0.022994 | 247.1103 | 308.702 | 184.7751 | 30.4519 | 493.4771
1.2109 | 369.8346 | -0.023374 | 246.9472 | 308.5863 | 184.9173 | 30.4574 | 493.5036
1.2114 | 369.2545 | -0.023564 | 247.3592 | 308.9017 | 184.6273 | 30.3951 | 493.5289
1.2122 | 369.4862 | -0.023944 | 247.3228 | 308.9038 | 184.7431 | 30.3945 | 493.6469
1.213 | 369.7186 | -0.024134 | 247.0758 | 308.6956 | 184.8593 | 30.394 | 493.5549
1.2137 | 369.4783 | -0.024514 | 246.9156 | 308.4954 | 184.7392 | 30.3563 | 493.2345
1.2145 | 369.8943 | -0.024704 | 247.0696 | 308.7187 | 184.9472 | 30.3708 | 493.6658
1.2152 | 369.9961 | -0.024894 | 247.227 | 308.893 | 184.998 | 30.3631 | 493.8911
1.2159 | 369.7031 | -0.025274 | 247.2909 | 308.908 | 184.8515 | 30.3194 | 493.7596
1.2167 | 369.8832 | -0.025464 | 247.2268 | 308.874 | 184.9416 | 30.3164 | 493.8156
1.2174 | 370.1683 | -0.025654 | 247.1704 | 308.8652 | 185.0842 | 30.322 | 493.9493
1.2181 | 370.3478 | -0.026034 | 247.2899 | 309.0145 | 185.1739 | 30.3189 | 494.1884
1.2188 | 370.0026 | -0.026414 | 247.3157 | 308.9828 | 185.0013 | 30.2728 | 493.9841
1.2195 | 370.1043 | -0.026604 | 247.1286 | 308.8127 | 185.0522 | 30.2651 | 493.8648
1.2202 | 370.4416 | -0.026794 | 247.3833 | 309.1236 | 185.2208 | 30.2732 | 494.3444
1.221 | 370.648 | -0.026984 | 247.6512 | 309.4259 | 185.324 | 30.2724 | 494.7499
1.2217 | 370.2241 | -0.027365 | 247.3404 | 309.0445 | 185.1121 | 30.22 | 494.1565
1.2224 | 370.5879 | -0.027555 | 247.4464 | 309.211 | 185.2939 | 30.2321 | 494.505
1.2232 | 370.794 | -0.027745 | 247.5966 | 309.3956 | 185.397 | 30.2295 | 494.7926
1.2238 | 370.4236 | -0.027935 | 247.5792 | 309.3165 | 185.2118 | 30.1833 | 494.5283
1.2245 | 370.6562 | -0.028125 | 247.4156 | 309.1916 | 185.3281 | 30.1846 | 494.5197
1.2253 | 370.9665 | -0.028505 | 247.6968 | 309.5245 | 185.4832 | 30.1906 | 495.0078
1.226 | 371.1991 | -0.028695 | 247.684 | 309.5505 | 185.5995 | 30.1919 | 495.1501
1.2267 | 370.8801 | -0.029075 | 247.3922 | 309.2056 | 185.4401 | 30.1483 | 494.6456
1.2275 | 371.1659 | -0.029075 | 247.5498 | 309.4108 | 185.583 | 30.154 | 494.9937
1.2282 | 371.3198 | -0.029265 | 247.7078 | 309.5944 | 185.6599 | 30.149 | 495.2543
1.2288 | 370.8969 | -0.029455 | 247.6705 | 309.4867 | 185.4485 | 30.0988 | 494.9351
1.2295 | 371.2607 | -0.029645 | 247.6083 | 309.485 | 185.6303 | 30.1109 | 495.1154
1.2302 | 371.4148 | -0.029835 | 248.0422 | 309.9447 | 185.7074 | 30.1076 | 495.6521
1.231 | 371.8305 | -0.030025 | 247.6964 | 309.6681 | 185.9152 | 30.1204 | 495.5834
1.2318 | 371.6165 | -0.030405 | 248.0005 | 309.9365 | 185.8082 | 30.0855 | 495.7448
1.2326 | 371.9272 | -0.030595 | 247.9043 | 309.8922 | 185.9636 | 30.0898 | 495.8558
1.2332 | 371.8711 | -0.030975 | 247.9562 | 309.9347 | 185.9355 | 30.0713 | 495.8703
1.234 | 372.3653 | -0.031165 | 247.9117 | 309.9726 | 186.1827 | 30.0904 | 496.1552
1.2346 | 371.8372 | -0.031545 | 247.8138 | 309.7867 | 185.9186 | 30.0337 | 495.7053
1.2353 | 372.0435 | -0.031735 | 247.9564 | 309.9636 | 186.0217 | 30.033 | 495.9854
1.2362 | 372.3542 | -0.031925 | 247.8987 | 309.9577 | 186.1771 | 30.0373 | 496.1348
1.2368 | 371.9834 | -0.032305 | 247.8403 | 309.8375 | 185.9917 | 29.9934 | 495.8292
1.2375 | 372.2159 | -0.032495 | 247.7808 | 309.8168 | 186.108 | 29.9949 | 495.9247
1.2383 | 372.5006 | -0.032685 | 248.0154 | 310.0988 | 186.2503 | 29.9988 | 496.3491
1.2389 | 372.182 | -0.033066 | 247.8458 | 309.8761 | 186.091 | 29.9575 | 495.9671
1.2396 | 372.467 | -0.033256 | 248.2025 | 310.2803 | 186.2335 | 29.9632 | 496.5138
1.2405 | 372.8032 | -0.033636 | 248.3707 | 310.5046 | 186.4016 | 29.9695 | 496.9062
1.2413 | 372.9305 | -0.033826 | 248.1618 | 310.3169 | 186.4653 | 29.9608 | 496.7821
1.2419 | 372.4546 | -0.034206 | 248.0359 | 310.1117 | 186.2273 | 29.9069 | 496.339
1.2426 | 372.6609 | -0.034396 | 248.0971 | 310.2072 | 186.3304 | 29.9063 | 496.5377
1.2434 | 372.8931 | -0.034586 | 248.4043 | 310.5532 | 186.4466 | 29.9061 | 496.9997
1.2441 | 372.549 | -0.034776 | 248.3604 | 310.4519 | 186.2745 | 29.8629 | 496.7264
1.2448 | 372.8602 | -0.034966 | 248.4159 | 310.5593 | 186.4301 | 29.8708 | 496.9894
1.2455 | 373.1189 | -0.035156 | 248.3435 | 310.53 | 186.5595 | 29.8744 | 497.0894
1.2463 | 373.4036 | -0.035346 | 248.6991 | 310.933 | 186.7018 | 29.8784 | 497.6348
1.2469 | 372.9801 | -0.035726 | 248.474 | 310.6374 | 186.4901 | 29.829 | 497.1274
1.2477 | 373.4491 | -0.035726 | 248.5434 | 310.7849 | 186.7245 | 29.8478 | 497.5095
1.2484 | 373.498 | -0.035916 | 248.6529 | 310.9026 | 186.749 | 29.8346 | 497.6516
1.249 | 373.1535 | -0.036296 | 248.2994 | 310.4916 | 186.5767 | 29.7933 | 497.0684
1.2499 | 373.7001 | -0.036486 | 248.6576 | 310.9409 | 186.85 | 29.8166 | 497.791
1.2506 | 373.8539 | -0.036676 | 248.3948 | 310.7038 | 186.927 | 29.8118 | 497.6307
1.2514 | 374.1124 | -0.036866 | 248.8255 | 311.1776 | 187.0562 | 29.8137 | 498.2338
1.252 | 373.742 | -0.037056 | 248.8307 | 311.121 | 186.871 | 29.7688 | 497.992
1.2527 | 374.0007 | -0.037246 | 248.5182 | 310.8517 | 187.0004 | 29.7725 | 497.852
1.2535 | 374.3378 | -0.037436 | 248.6662 | 311.0558 | 187.1689 | 29.7807 | 498.2247
1.2541 | 374.0462 | -0.037626 | 248.4133 | 310.7543 | 187.0231 | 29.7421 | 497.7774
1.2549 | 374.3311 | -0.037816 | 248.7287 | 311.1173 | 187.1655 | 29.7479 | 498.2828
1.2556 | 374.6682 | -0.038006 | 248.9708 | 311.4155 | 187.3341 | 29.7561 | 498.7496
1.2564 | 374.8482 | -0.038196 | 248.823 | 311.2977 | 187.4241 | 29.7535 | 498.7218
1.2571 | 374.5031 | -0.038576 | 248.8316 | 311.2488 | 187.2516 | 29.7091 | 498.5003
1.2578 | 374.6824 | -0.038956 | 248.6956 | 311.1427 | 187.3412 | 29.7064 | 498.4839
1.2585 | 374.9149 | -0.039147 | 248.9314 | 311.4173 | 187.4575 | 29.708 | 498.8747
1.2592 | 374.6747 | -0.039527 | 248.9221 | 311.3679 | 187.3374 | 29.6721 | 498.7052
1.2599 | 374.8285 | -0.039717 | 249.0077 | 311.4792 | 187.4143 | 29.6674 | 498.8934
1.2607 | 375.0085 | -0.039907 | 248.8415 | 311.343 | 187.5043 | 29.6649 | 498.8472
1.2614 | 375.3456 | -0.040097 | 249.1851 | 311.7427 | 187.6728 | 29.6731 | 499.4155
1.2621 | 374.8435 | -0.040477 | 249.1121 | 311.586 | 187.4217 | 29.6182 | 499.0078
1.2628 | 375.1808 | -0.040667 | 249.1619 | 311.692 | 187.5904 | 29.6281 | 499.2824
1.2636 | 375.4916 | -0.040857 | 249.055 | 311.6369 | 187.7458 | 29.6343 | 499.3827
1.2643 | 375.6709 | -0.041237 | 249.1829 | 311.7948 | 187.8355 | 29.6317 | 499.6302
1.2649 | 375.222 | -0.041427 | 249.0571 | 311.5941 | 187.611 | 29.5811 | 499.2051
1.2656 | 375.4547 | -0.041617 | 248.9165 | 311.4922 | 187.7273 | 29.5844 | 499.2196
1.2665 | 375.7645 | -0.041997 | 248.9136 | 311.541 | 187.8822 | 29.5888 | 499.4233
1.2671 | 375.3156 | -0.042187 | 248.7599 | 311.3125 | 187.6578 | 29.5384 | 498.9703
1.2679 | 375.8092 | -0.042567 | 249.0996 | 311.7345 | 187.9046 | 29.559 | 499.6391
1.2687 | 376.0672 | -0.042757 | 249.1325 | 311.8104 | 188.0336 | 29.5593 | 499.844
1.2695 | 376.2734 | -0.042947 | 249.5102 | 312.2224 | 188.1367 | 29.5589 | 500.3591
1.27 | 375.7979 | -0.043327 | 249.1591 | 311.7921 | 187.899 | 29.5081 | 499.691
1.2707 | 376.0041 | -0.043517 | 249.0776 | 311.745 | 188.0021 | 29.5078 | 499.747
1.2716 | 376.2884 | -0.043707 | 249.1889 | 311.9036 | 188.1442 | 29.5102 | 500.0478
1.2722 | 375.8922 | -0.043897 | 249.2129 | 311.8616 | 187.9461 | 29.4658 | 499.8077
1.2729 | 376.1246 | -0.044087 | 249.2677 | 311.9551 | 188.0623 | 29.4675 | 500.0174
1.2737 | 376.5399 | -0.044277 | 249.3897 | 312.1464 | 188.27 | 29.4802 | 500.4163
1.2745 | 376.7723 | -0.044467 | 249.2496 | 312.045 | 188.3862 | 29.4819 | 500.4311
1.275 | 376.4024 | -0.044657 | 249.1428 | 311.8765 | 188.2012 | 29.4397 | 500.0777
1.2758 | 376.6603 | -0.045038 | 249.1779 | 311.9546 | 188.3301 | 29.4434 | 500.2848
1.2766 | 376.9707 | -0.045228 | 249.5707 | 312.3992 | 188.4854 | 29.4479 | 500.8845
1.2773 | 376.783 | -0.045608 | 249.5584 | 312.3556 | 188.3915 | 29.4167 | 500.7471
1.278 | 376.9367 | -0.045798 | 249.9631 | 312.7859 | 188.4684 | 29.4123 | 501.2542
1.2788 | 377.1688 | -0.045988 | 249.6967 | 312.5582 | 188.5844 | 29.4123 | 501.1426
1.2795 | 377.4529 | -0.046368 | 249.8215 | 312.7304 | 188.7265 | 29.4181 | 501.4568
1.2802 | 376.9779 | -0.046558 | 249.5335 | 312.3631 | 188.4889 | 29.3662 | 500.8521
1.2809 | 377.2881 | -0.046938 | 249.7087 | 312.5901 | 188.6441 | 29.374 | 501.2341
1.2817 | 377.4416 | -0.047128 | 249.8912 | 312.7981 | 188.7208 | 29.3679 | 501.5189
1.2823 | 377.0445 | -0.047508 | 249.4671 | 312.3078 | 188.5222 | 29.3222 | 500.8301
1.283 | 377.3555 | -0.047698 | 249.3904 | 312.2829 | 188.6777 | 29.3301 | 500.9607
1.2838 | 377.5878 | -0.047888 | 249.7895 | 312.7208 | 188.7939 | 29.3318 | 501.5147
1.2845 | 377.8202 | -0.048078 | 249.7545 | 312.7245 | 188.9101 | 29.3336 | 501.6346
1.2852 | 377.3449 | -0.048268 | 249.8088 | 312.6996 | 188.6724 | 29.2803 | 501.3721
1.286 | 377.8907 | -0.048648 | 249.6417 | 312.6235 | 188.9454 | 29.3048 | 501.5688
1.2868 | 378.1752 | -0.048838 | 249.9464 | 312.9756 | 189.0876 | 29.309 | 502.0632
1.2874 | 377.7257 | -0.049218 | 249.9506 | 312.9048 | 188.8628 | 29.2594 | 501.7677
1.2882 | 378.0363 | -0.049408 | 250.0859 | 313.092 | 189.0182 | 29.2657 | 502.1101
1.289 | 378.2422 | -0.049598 | 250.2276 | 313.268 | 189.1211 | 29.2638 | 502.3891
1.2896 | 378.4748 | -0.049788 | 250.0976 | 313.1767 | 189.2374 | 29.2672 | 502.4141
1.2903 | 378.0777 | -0.050168 | 250.1373 | 313.1503 | 189.0389 | 29.2218 | 502.1891
1.2911 | 378.3622 | -0.050358 | 250.2318 | 313.2922 | 189.1811 | 29.226 | 502.4733
1.2918 | 378.5421 | -0.050548 | 250.0026 | 313.0929 | 189.271 | 29.2238 | 502.364
1.2925 | 378.3027 | -0.050738 | 250.1866 | 313.237 | 189.1513 | 29.1891 | 502.3884
1.2932 | 378.5867 | -0.051119 | 250.2705 | 313.3682 | 189.2933 | 29.1949 | 502.6616
1.2939 | 378.7404 | -0.051309 | 250.1223 | 313.2457 | 189.3702 | 29.1906 | 502.6159
1.2947 | 379.2599 | -0.051689 | 250.2077 | 313.4177 | 189.63 | 29.213 | 503.0476
1.2954 | 378.627 | -0.052069 | 250.0019 | 313.1064 | 189.3135 | 29.1496 | 502.4199
1.296 | 378.8334 | -0.052259 | 250.3649 | 313.5038 | 189.4167 | 29.1511 | 502.9205
1.2969 | 379.1699 | -0.052449 | 250.3047 | 313.4997 | 189.585 | 29.1577 | 503.0846
1.2976 | 378.8512 | -0.052829 | 250.1181 | 313.26 | 189.4256 | 29.1171 | 502.6856
1.2982 | 378.9004 | -0.053019 | 250.1269 | 313.277 | 189.4502 | 29.1064 | 502.7272
1.2989 | 379.1057 | -0.053399 | 249.9616 | 313.1459 | 189.5529 | 29.1062 | 502.6987
1.2997 | 379.3377 | -0.053589 | 250.1893 | 313.4123 | 189.6689 | 29.1065 | 503.0811
1.3004 | 378.9676 | -0.053779 | 250.0802 | 313.2415 | 189.4838 | 29.0636 | 502.7253
1.3011 | 379.2523 | -0.053969 | 250.3359 | 313.5446 | 189.6261 | 29.0695 | 503.1708
1.3019 | 379.536 | -0.054349 | 250.574 | 313.83 | 189.768 | 29.0737 | 503.598
1.3025 | 379.1651 | -0.054729 | 250.1808 | 313.375 | 189.5826 | 29.0309 | 502.9575
1.3032 | 379.3974 | -0.054919 | 250.494 | 313.7269 | 189.6987 | 29.0327 | 503.4256
1.304 | 379.8121 | -0.055299 | 250.4623 | 313.7643 | 189.906 | 29.047 | 503.6704
1.3048 | 379.9917 | -0.055489 | 250.7786 | 314.1105 | 189.9958 | 29.0433 | 504.1064
1.3054 | 379.5684 | -0.055869 | 250.5055 | 313.7669 | 189.7842 | 28.9965 | 503.5511
1.3063 | 379.9573 | -0.056059 | 250.6124 | 313.9387 | 189.9787 | 29.0072 | 503.9173
1.307 | 380.0317 | -0.056439 | 250.4897 | 313.8283 | 190.0158 | 28.9971 | 503.8442
1.3077 | 380.1591 | -0.056629 | 250.6559 | 314.0158 | 190.0796 | 28.9909 | 504.0953
1.3083 | 379.7362 | -0.057009 | 250.5811 | 313.8705 | 189.8681 | 28.9459 | 503.7386
1.309 | 380.0208 | -0.0572 | 250.6747 | 314.0115 | 190.0104 | 28.9519 | 504.0219
1.3099 | 380.2525 | -0.05739 | 250.7104 | 314.0859 | 190.1263 | 28.9506 | 504.2121
1.3106 | 380.0379 | -0.05796 | 250.6517 | 313.9914 | 190.019 | 28.9184 | 504.0103
1.3112 | 380.1397 | -0.05815 | 250.5124 | 313.8691 | 190.0699 | 28.9135 | 503.9389
1.3119 | 380.241 | -0.05834 | 250.8114 | 314.1849 | 190.1205 | 28.9055 | 504.3054
1.3127 | 380.4457 | -0.05872 | 250.6737 | 314.0814 | 190.2229 | 28.9022 | 504.3042
1.3135 | 380.2318 | -0.0591 | 250.8715 | 314.2435 | 190.1159 | 28.8701 | 504.3594
1.3142 | 380.3847 | -0.05948 | 250.8981 | 314.2956 | 190.1924 | 28.8661 | 504.4879
1.315 | 380.6683 | -0.05986 | 250.9422 | 314.387 | 190.3342 | 28.8704 | 504.7211
1.3157 | 380.7696 | -0.06005 | 250.7159 | 314.1775 | 190.3848 | 28.8624 | 504.5623
1.3163 | 380.1885 | -0.06062 | 250.7851 | 314.1498 | 190.0942 | 28.8041 | 504.2441
1.317 | 380.3424 | -0.06081 | 250.921 | 314.3114 | 190.1712 | 28.8017 | 504.4826
1.3178 | 380.7312 | -0.061 | 251.0513 | 314.5065 | 190.3656 | 28.8124 | 504.8721
1.3185 | 380.2564 | -0.06119 | 250.7846 | 314.1607 | 190.1282 | 28.7624 | 504.2889
1.3192 | 380.4624 | -0.06138 | 251.0656 | 314.476 | 190.2312 | 28.7624 | 504.7072
1.3198 | 380.668 | -0.06176 | 250.9337 | 314.3784 | 190.334 | 28.7639 | 504.7124
1.3207 | 380.8734 | -0.06195 | 251.0002 | 314.4791 | 190.4367 | 28.7608 | 504.9158
1.3213 | 380.4248 | -0.06214 | 250.9518 | 314.3559 | 190.2124 | 28.7128 | 504.5683
1.3221 | 380.9442 | -0.06252 | 251.2331 | 314.7238 | 190.4721 | 28.735 | 505.1959
1.3229 | 381.1499 | -0.06271 | 251.0151 | 314.54 | 190.5749 | 28.7335 | 505.115
1.3235 | 380.7015 | -0.0629 | 250.79 | 314.2403 | 190.3508 | 28.6872 | 504.591
1.3243 | 381.0382 | -0.063091 | 251.0161 | 314.5225 | 190.5191 | 28.6955 | 505.0416
1.325 | 381.1656 | -0.063281 | 251.1425 | 314.6701 | 190.5828 | 28.6897 | 505.2529
1.3258 | 381.5023 | -0.063471 | 251.1494 | 314.7332 | 190.7512 | 28.698 | 505.4843
1.3264 | 381.2626 | -0.063851 | 251.2539 | 314.7977 | 190.6313 | 28.666 | 505.429
1.3271 | 381.39 | -0.064041 | 251.0688 | 314.6338 | 190.695 | 28.6602 | 505.3288
1.3279 | 381.6218 | -0.064231 | 251.2313 | 314.8349 | 190.8109 | 28.6606 | 505.6458
1.3286 | 381.9326 | -0.064421 | 251.2983 | 314.9537 | 190.9663 | 28.6686 | 505.92
1.3293 | 381.4309 | -0.064801 | 251.1992 | 314.771 | 190.7154 | 28.617 | 505.4865
1.33 | 381.7155 | -0.064991 | 251.2855 | 314.9047 | 190.8577 | 28.623 | 505.7625
1.3308 | 382.2614 | -0.065181 | 251.3989 | 315.1091 | 191.1307 | 28.6455 | 506.2398
1.3315 | 381.7335 | -0.065561 | 251.2022 | 314.8244 | 190.8667 | 28.592 | 505.6912
1.3322 | 382.018 | -0.065751 | 251.1732 | 314.8429 | 191.009 | 28.598 | 505.8519
1.3329 | 382.1971 | -0.066131 | 251.1786 | 314.8781 | 191.0985 | 28.5961 | 505.9767
1.3337 | 382.4551 | -0.066321 | 251.1004 | 314.843 | 191.2276 | 28.5986 | 506.0705
1.3343 | 382.0066 | -0.066511 | 251.3434 | 315.0112 | 191.0033 | 28.5512 | 506.0145
1.3351 | 382.2904 | -0.066891 | 251.5134 | 315.2285 | 191.1452 | 28.5571 | 506.3737
1.3358 | 382.6018 | -0.066891 | 251.2897 | 315.0567 | 191.3009 | 28.5652 | 506.3576
1.3365 | 382.8332 | -0.067271 | 251.5859 | 315.3914 | 191.4166 | 28.5672 | 506.808
1.3372 | 382.3837 | -0.067651 | 251.3293 | 315.0599 | 191.1918 | 28.5183 | 506.2518
1.3379 | 382.5634 | -0.067841 | 251.3708 | 315.1314 | 191.2817 | 28.5165 | 506.4131
1.3387 | 382.9262 | -0.068031 | 251.5912 | 315.4122 | 191.4631 | 28.5268 | 506.8753
1.3394 | 382.4508 | -0.068411 | 251.5554 | 315.2972 | 191.2254 | 28.4776 | 506.5226
1.3401 | 382.9707 | -0.068601 | 251.6256 | 315.454 | 191.4853 | 28.4997 | 506.9394
1.3409 | 383.1242 | -0.068791 | 251.5961 | 315.4501 | 191.5621 | 28.4959 | 507.0122
1.3417 | 383.4605 | -0.068981 | 252.9507 | 316.8608 | 191.7303 | 28.5028 | 508.591
1.3424 | 383.0641 | -0.069172 | 251.6187 | 315.4628 | 191.5321 | 28.458 | 506.9948
1.343 | 383.2706 | -0.069362 | 251.8495 | 315.7279 | 191.6353 | 28.4613 | 507.3632
1.3438 | 383.581 | -0.069552 | 251.9171 | 315.8473 | 191.7905 | 28.4677 | 507.6378
1.3444 | 383.2365 | -0.069932 | 251.8127 | 315.6855 | 191.6183 | 28.4285 | 507.3037
1.3451 | 383.5203 | -0.070312 | 251.838 | 315.758 | 191.7601 | 28.4344 | 507.5182
1.346 | 383.9089 | -0.070502 | 251.9644 | 315.9492 | 191.9544 | 28.4452 | 507.9037
1.3467 | 384.0362 | -0.070692 | 251.9772 | 315.9832 | 192.0181 | 28.4395 | 508.0013
1.3473 | 383.5611 | -0.071072 | 251.8688 | 315.7957 | 191.7806 | 28.3922 | 507.5762
1.348 | 383.767 | -0.071262 | 251.762 | 315.7232 | 191.8835 | 28.3924 | 507.6067
1.3489 | 384.1295 | -0.071452 | 252.0617 | 316.0832 | 192.0647 | 28.4012 | 508.148
1.3496 | 383.8364 | -0.072022 | 251.7311 | 315.7038 | 191.9182 | 28.3644 | 507.622
1.3503 | 384.0684 | -0.072212 | 252.1945 | 316.2059 | 192.0342 | 28.3666 | 508.2401
1.351 | 384.1427 | -0.072592 | 251.8325 | 315.8562 | 192.0713 | 28.357 | 507.9276
1.3518 | 384.3483 | -0.072782 | 252.2055 | 316.2635 | 192.1741 | 28.3557 | 508.4377
1.3524 | 383.8729 | -0.073162 | 251.9665 | 315.9453 | 191.9364 | 28.3071 | 507.8818
1.3531 | 384.1314 | -0.073352 | 252.5322 | 316.5541 | 192.0657 | 28.3127 | 508.6198
1.3539 | 384.4153 | -0.073542 | 252.0777 | 316.1469 | 192.2076 | 28.3157 | 508.3546
1.3546 | 384.0709 | -0.073922 | 251.9722 | 315.984 | 192.0354 | 28.2769 | 508.0195
1.3553 | 384.2505 | -0.074112 | 252.0257 | 316.0675 | 192.1253 | 28.2752 | 508.1927
1.356 | 384.4557 | -0.074492 | 251.8859 | 315.9618 | 192.2278 | 28.2754 | 508.1897
1.3568 | 384.6874 | -0.074682 | 253.4708 | 317.5854 | 192.3437 | 28.2761 | 509.9291
1.3574 | 384.2645 | -0.075063 | 252.0778 | 316.1218 | 192.1322 | 28.2315 | 508.2541
1.3582 | 384.8359 | -0.075443 | 251.9495 | 316.0888 | 192.4179 | 28.2572 | 508.5068
1.359 | 384.9629 | -0.075633 | 252.184 | 316.3445 | 192.4815 | 28.2502 | 508.8259
1.3597 | 385.1157 | -0.076013 | 252.2168 | 316.4027 | 192.5578 | 28.2466 | 508.9606
1.3604 | 384.588 | -0.076393 | 252.0946 | 316.1926 | 192.294 | 28.1944 | 508.4866
1.3612 | 384.8983 | -0.076583 | 252.263 | 316.4127 | 192.4491 | 28.2009 | 508.8619
1.3619 | 384.9994 | -0.076773 | 252.2979 | 316.4645 | 192.4997 | 28.1935 | 508.9642
1.3625 | 384.6812 | -0.077153 | 252.2913 | 316.4048 | 192.3406 | 28.1568 | 508.7454
1.3632 | 384.9655 | -0.077343 | 252.3492 | 316.5102 | 192.4828 | 28.1629 | 508.9929
1.364 | 385.3544 | -0.077533 | 252.4545 | 316.6802 | 192.6772 | 28.1752 | 509.3574
1.3647 | 385.5071 | -0.077913 | 252.3542 | 316.6054 | 192.7536 | 28.1716 | 509.3589
1.3653 | 385.0583 | -0.078293 | 252.3941 | 316.5704 | 192.5291 | 28.1269 | 509.0996
1.3661 | 385.3685 | -0.078483 | 253.5585 | 317.7866 | 192.6843 | 28.1334 | 510.4708
1.367 | 385.7825 | -0.078863 | 252.6803 | 316.9773 | 192.8912 | 28.1461 | 509.8686
1.3676 | 385.2287 | -0.079243 | 252.3646 | 316.5693 | 192.6143 | 28.0923 | 509.1837
1.3683 | 385.4607 | -0.079433 | 252.595 | 316.8384 | 192.7303 | 28.0946 | 509.5688
1.3691 | 385.7447 | -0.079623 | 252.6105 | 316.9013 | 192.8724 | 28.0992 | 509.7736
1.3698 | 385.9498 | -0.080003 | 252.5215 | 316.8465 | 192.9749 | 28.0995 | 509.8214
1.3705 | 385.7099 | -0.080383 | 252.6328 | 316.9177 | 192.8549 | 28.0673 | 509.7727
1.3713 | 385.8633 | -0.080573 | 252.8502 | 317.1608 | 192.9317 | 28.0638 | 510.0924
1.372 | 386.0689 | -0.080763 | 252.6882 | 317.033 | 193.0344 | 28.0627 | 510.0675
1.3727 | 386.248 | -0.081144 | 252.6419 | 317.0166 | 193.124 | 28.0626 | 510.1406
1.3733 | 385.7204 | -0.081524 | 252.4756 | 316.7623 | 192.8602 | 28.011 | 509.6225
1.3741 | 386.083 | -0.081714 | 252.7823 | 317.1295 | 193.0415 | 28.0214 | 510.171
1.3748 | 386.2357 | -0.082094 | 252.6721 | 317.0448 | 193.1179 | 28.0179 | 510.1626
1.3755 | 385.7605 | -0.082474 | 252.5981 | 316.8915 | 192.8802 | 27.9703 | 509.7718
1.3764 | 386.3573 | -0.082854 | 252.8881 | 317.281 | 193.1787 | 27.9947 | 510.4596
1.377 | 386.4328 | -0.083044 | 252.7378 | 317.1433 | 193.2164 | 27.9886 | 510.3597
1.3778 | 386.5326 | -0.083424 | 252.9191 | 317.3412 | 193.2663 | 27.9784 | 510.6075
1.3784 | 386.1885 | -0.083804 | 252.6631 | 317.0279 | 193.0943 | 27.9418 | 510.1221
1.3793 | 386.4723 | -0.083994 | 252.8039 | 317.2159 | 193.2361 | 27.945 | 510.4521
1.3799 | 386.5736 | -0.084184 | 252.8546 | 317.2835 | 193.2868 | 27.9393 | 510.5703
1.3806 | 386.2816 | -0.084564 | 252.5434 | 316.9237 | 193.1408 | 27.9051 | 510.0645
1.3813 | 386.4343 | -0.084944 | 252.7843 | 317.1901 | 193.2172 | 27.9017 | 510.4072
1.3821 | 386.7704 | -0.085134 | 252.86 | 317.3217 | 193.3852 | 27.9087 | 510.7069
1.3827 | 386.3478 | -0.085514 | 252.6754 | 317.0667 | 193.1739 | 27.8666 | 510.2406
1.3834 | 386.606 | -0.085704 | 252.828 | 317.2623 | 193.303 | 27.8708 | 510.5653
1.3841 | 386.7848 | -0.086084 | 253.0926 | 317.5567 | 193.3924 | 27.8693 | 510.9491
1.3851 | 387.3038 | -0.086274 | 253.0482 | 317.5988 | 193.6519 | 27.8881 | 511.2507
1.3856 | 386.7768 | -0.086654 | 252.8077 | 317.2705 | 193.3884 | 27.84 | 510.6589
1.3864 | 386.9551 | -0.087034 | 253.049 | 317.5416 | 193.4776 | 27.8356 | 511.0191
1.3872 | 387.1082 | -0.087225 | 253.0702 | 317.5882 | 193.5541 | 27.8308 | 511.1423
1.3879 | 387.3917 | -0.087605 | 252.9474 | 317.5127 | 193.6959 | 27.8369 | 511.2085
1.3886 | 386.9694 | -0.087795 | 252.9951 | 317.49 | 193.4847 | 27.7922 | 510.9747
1.3893 | 387.1231 | -0.087985 | 253.0442 | 317.5647 | 193.5615 | 27.7904 | 511.1263
1.3901 | 387.3278 | -0.088365 | 253.0684 | 317.623 | 193.6639 | 27.7894 | 511.2869
1.3906 | 386.9586 | -0.088555 | 252.864 | 317.3571 | 193.4793 | 27.7528 | 510.8364
1.3914 | 387.2685 | -0.088745 | 252.998 | 317.5427 | 193.6342 | 27.7579 | 511.177
1.3921 | 387.4473 | -0.089125 | 253.0753 | 317.6499 | 193.7237 | 27.7565 | 511.3735
1.3929 | 387.7313 | -0.089315 | 253.3625 | 317.9843 | 193.8656 | 27.7612 | 511.85
1.3936 | 387.4393 | -0.089695 | 252.9344 | 317.5077 | 193.7197 | 27.7275 | 511.2273
1.3944 | 387.7494 | -0.089885 | 253.1822 | 317.8071 | 193.8747 | 27.734 | 511.6818
1.3952 | 388.0072 | -0.090075 | 253.1229 | 317.7908 | 194.0036 | 27.7369 | 511.7944
1.3958 | 387.6113 | -0.090265 | 253.2306 | 317.8325 | 193.8057 | 27.6957 | 511.6381
1.3965 | 387.8425 | -0.090645 | 253.2039 | 317.8443 | 193.9212 | 27.6981 | 511.7656
1.3972 | 387.9697 | -0.090835 | 253.1569 | 317.8185 | 193.9848 | 27.693 | 511.8034
1.398 | 388.3067 | -0.090835 | 253.4476 | 318.1653 | 194.1533 | 27.7015 | 512.3187
1.3987 | 387.8839 | -0.091215 | 253.2086 | 317.856 | 193.942 | 27.6585 | 511.7979
1.3994 | 388.4033 | -0.091405 | 253.4719 | 318.2058 | 194.2017 | 27.6801 | 512.4074
1.4002 | 388.5567 | -0.091595 | 253.4984 | 318.2579 | 194.2784 | 27.6769 | 512.5362
1.4008 | 388.2125 | -0.091975 | 253.3235 | 318.0255 | 194.1062 | 27.6396 | 512.1318
1.4015 | 388.5228 | -0.092165 | 253.5024 | 318.2562 | 194.2614 | 27.6477 | 512.5176
1.4022 | 388.6493 | -0.092545 | 253.5208 | 318.2956 | 194.3246 | 27.6426 | 512.6203
1.4031 | 389.0899 | -0.092735 | 254.818 | 319.6663 | 194.5449 | 27.6571 | 514.2113
1.4037 | 388.5886 | -0.093116 | 253.3713 | 318.1361 | 194.2943 | 27.6087 | 512.4304
1.4045 | 388.8728 | -0.093306 | 253.6248 | 318.4369 | 194.4364 | 27.6148 | 512.8733
1.4052 | 389.0523 | -0.093496 | 253.5002 | 318.3423 | 194.5262 | 27.6136 | 512.8684
1.406 | 389.2047 | -0.093876 | 253.8739 | 318.7413 | 194.6023 | 27.6089 | 513.3437
1.4066 | 388.8081 | -0.094256 | 253.6426 | 318.4439 | 194.404 | 27.5681 | 512.848
1.4073 | 389.1177 | -0.094636 | 253.3866 | 318.2395 | 194.5588 | 27.5761 | 512.7984
1.4081 | 389.4277 | -0.094826 | 253.9096 | 318.8143 | 194.7139 | 27.5827 | 513.5281
1.4087 | 388.9527 | -0.095206 | 253.8931 | 318.7185 | 194.4763 | 27.5364 | 513.1949
1.4095 | 389.1314 | -0.095586 | 253.5545 | 318.4097 | 194.5657 | 27.5351 | 512.9754
1.4102 | 389.4938 | -0.095776 | 253.9622 | 318.8778 | 194.7469 | 27.5454 | 513.6247
1.411 | 389.6733 | -0.095966 | 253.9458 | 318.8913 | 194.8366 | 27.5442 | 513.728
1.4116 | 389.1459 | -0.096346 | 253.4041 | 318.2618 | 194.573 | 27.4942 | 512.8347
1.4124 | 389.6653 | -0.096536 | 253.6351 | 318.5793 | 194.8326 | 27.5157 | 513.412
1.4132 | 389.975 | -0.096726 | 253.8557 | 318.8515 | 194.9875 | 27.5209 | 513.839
1.4138 | 389.4472 | -0.097296 | 253.7145 | 318.6224 | 194.7236 | 27.4724 | 513.346
1.4145 | 389.6528 | -0.097486 | 253.72 | 318.6621 | 194.8264 | 27.4731 | 513.4885
1.4154 | 389.988 | -0.097866 | 253.7084 | 318.7064 | 194.994 | 27.4801 | 513.7004
1.416 | 390.1154 | -0.098056 | 254.1716 | 319.1908 | 195.0577 | 27.4766 | 514.2485
1.4167 | 389.6666 | -0.098436 | 253.6442 | 318.5886 | 194.8333 | 27.4324 | 513.4219
1.4174 | 389.8199 | -0.098626 | 253.8545 | 318.8244 | 194.9099 | 27.4294 | 513.7344
1.4183 | 390.1819 | -0.098816 | 253.8206 | 318.8509 | 195.0909 | 27.4383 | 513.9419
1.4188 | 389.7333 | -0.099197 | 253.6538 | 318.6094 | 194.8667 | 27.3956 | 513.476
1.4195 | 390.0167 | -0.099577 | 253.7473 | 318.7501 | 195.0084 | 27.4018 | 513.7584
1.4204 | 390.3002 | -0.099767 | 254.1281 | 319.1781 | 195.1501 | 27.4052 | 514.3282
1.4212 | 390.7926 | -0.10015 | 254.0306 | 319.1627 | 195.3963 | 27.4247 | 514.559
1.4218 | 390.2391 | -0.10053 | 253.8691 | 318.909 | 195.1196 | 27.3733 | 514.0285
1.4224 | 390.34 | -0.10091 | 254.2661 | 319.3228 | 195.17 | 27.3694 | 514.4928
1.4233 | 390.6755 | -0.1011 | 254.2835 | 319.396 | 195.3377 | 27.3751 | 514.7338
1.424 | 390.1482 | -0.10148 | 253.9768 | 319.0015 | 195.0741 | 27.3257 | 514.0756
1.4246 | 390.3534 | -0.10186 | 254.1095 | 319.1684 | 195.1767 | 27.3277 | 514.3451
1.4255 | 390.663 | -0.10205 | 254.1613 | 319.2718 | 195.3315 | 27.333 | 514.6033
1.4262 | 390.8417 | -0.10243 | 254.2046 | 319.3449 | 195.4209 | 27.3318 | 514.7657
1.4268 | 390.2622 | -0.10281 | 254.0789 | 319.1226 | 195.1311 | 27.2789 | 514.2537
1.4276 | 390.4416 | -0.103 | 253.7571 | 318.8307 | 195.2208 | 27.2778 | 514.0515
1.4283 | 390.8041 | -0.10319 | 254.07 | 319.2041 | 195.4021 | 27.2895 | 514.6061
1.4289 | 390.2776 | -0.10338 | 253.9448 | 318.9911 | 195.1388 | 27.2403 | 514.1299
1.4297 | 390.5607 | -0.10376 | 254.1927 | 319.2861 | 195.2803 | 27.2451 | 514.5665
1.4305 | 391.0275 | -0.10395 | 254.1421 | 319.3134 | 195.5138 | 27.2628 | 514.8271
1.4313 | 391.1805 | -0.10414 | 254.1171 | 319.3139 | 195.5903 | 27.2585 | 514.9041
1.4319 | 390.8356 | -0.10471 | 254.2545 | 319.3938 | 195.4178 | 27.2221 | 514.8116
1.4327 | 391.1194 | -0.1049 | 254.26 | 319.4466 | 195.5597 | 27.227 | 515.0063
1.4334 | 391.2981 | -0.10528 | 254.2624 | 319.4787 | 195.649 | 27.2259 | 515.1278
1.4341 | 391.4252 | -0.10547 | 254.3639 | 319.6014 | 195.7126 | 27.2212 | 515.314
1.4348 | 391.0026 | -0.10585 | 254.171 | 319.3381 | 195.5013 | 27.1795 | 514.8394
1.4355 | 391.182 | -0.10604 | 254.3004 | 319.4974 | 195.591 | 27.1784 | 515.0884
1.4363 | 391.5181 | -0.10623 | 254.6924 | 319.9454 | 195.759 | 27.1869 | 515.7045
1.4369 | 391.0955 | -0.10661 | 254.4351 | 319.6176 | 195.5477 | 27.1454 | 515.1654
1.4376 | 391.4311 | -0.10699 | 254.5335 | 319.772 | 195.7155 | 27.1552 | 515.4876
1.4384 | 391.6105 | -0.10718 | 254.5202 | 319.7886 | 195.8052 | 27.1542 | 515.5939
1.4391 | 391.8153 | -0.10756 | 254.7923 | 320.0948 | 195.9076 | 27.1549 | 516.0025
1.4399 | 391.496 | -0.10813 | 254.3053 | 319.5546 | 195.748 | 27.1179 | 515.3026
1.4406 | 391.6231 | -0.10832 | 254.4786 | 319.7491 | 195.8115 | 27.1132 | 515.5607
1.4414 | 391.9591 | -0.10851 | 254.5596 | 319.8862 | 195.9796 | 27.1217 | 515.8657
1.4421 | 392.0601 | -0.1087 | 254.7854 | 320.1287 | 196.03 | 27.1153 | 516.1588
1.4427 | 391.5852 | -0.10908 | 254.4 | 319.6642 | 195.7926 | 27.0703 | 515.4568
1.4434 | 391.8692 | -0.10927 | 254.531 | 319.8425 | 195.9346 | 27.0765 | 515.7771
1.4442 | 392.1783 | -0.10965 | 254.7033 | 320.0664 | 196.0892 | 27.0832 | 516.1555
1.4449 | 391.7296 | -0.11003 | 254.4693 | 319.7576 | 195.8648 | 27.0401 | 515.6224
1.4456 | 392.0136 | -0.11022 | 254.5981 | 319.9337 | 196.0068 | 27.0463 | 515.9405
1.4463 | 392.2184 | -0.1106 | 254.6588 | 320.0285 | 196.1092 | 27.0471 | 516.1377
1.4471 | 392.4767 | -0.1106 | 254.7365 | 320.1492 | 196.2383 | 27.0502 | 516.3876
1.4477 | 392.0803 | -0.11098 | 254.509 | 319.8557 | 196.0401 | 27.0108 | 515.8959
1.4484 | 392.495 | -0.11117 | 254.8063 | 320.2221 | 196.2475 | 27.0261 | 516.4696
1.4494 | 392.7781 | -0.11136 | 254.9237 | 320.3867 | 196.389 | 27.0283 | 516.7758
1.4499 | 392.4089 | -0.11155 | 254.7535 | 320.155 | 196.2045 | 26.9922 | 516.3594
1.4508 | 392.823 | -0.11174 | 255.0023 | 320.4728 | 196.4115 | 27.0048 | 516.8843
1.4514 | 392.8192 | -0.11212 | 254.9336 | 320.4035 | 196.4096 | 26.9938 | 516.8131
1.4522 | 393.0506 | -0.11231 | 254.9424 | 320.4508 | 196.5253 | 26.9951 | 516.9761
1.4528 | 392.7588 | -0.11269 | 254.9139 | 320.3737 | 196.3794 | 26.9631 | 516.7531
1.4535 | 392.9382 | -0.11288 | 254.8331 | 320.3228 | 196.4691 | 26.9622 | 516.7919
1.4544 | 393.3522 | -0.11307 | 255.0179 | 320.5766 | 196.6761 | 26.9747 | 517.2527
1.455 | 392.9562 | -0.11345 | 254.9516 | 320.4443 | 196.4781 | 26.9369 | 516.9224
1.4557 | 393.1086 | -0.11383 | 254.7965 | 320.3146 | 196.5543 | 26.9341 | 516.8689
1.4564 | 393.3403 | -0.11402 | 255.1337 | 320.6904 | 196.6701 | 26.9368 | 517.3606
1.4572 | 393.6759 | -0.11421 | 255.2256 | 320.8383 | 196.838 | 26.944 | 517.6762
1.458 | 393.3577 | -0.11459 | 255.0051 | 320.5648 | 196.6789 | 26.9089 | 517.2436
1.4587 | 393.6929 | -0.11497 | 255.2332 | 320.8486 | 196.8464 | 26.9174 | 517.6951
1.4595 | 393.8461 | -0.11516 | 255.3073 | 320.9483 | 196.923 | 26.9147 | 517.8714
1.4601 | 393.3967 | -0.11573 | 254.9771 | 320.5433 | 196.6984 | 26.872 | 517.2416
1.4608 | 393.5502 | -0.11592 | 255.2864 | 320.8781 | 196.7751 | 26.8707 | 517.6532
1.4615 | 393.7815 | -0.11611 | 255.2207 | 320.851 | 196.8908 | 26.8721 | 517.7417
1.4623 | 394.0121 | -0.11649 | 255.0257 | 320.6943 | 197.006 | 26.8734 | 517.7004
1.463 | 393.5635 | -0.11687 | 254.9791 | 320.5731 | 196.7818 | 26.8309 | 517.3548
1.4637 | 393.7951 | -0.11706 | 255.3869 | 321.0195 | 196.8976 | 26.8336 | 517.917
1.4645 | 394.078 | -0.11744 | 255.1956 | 320.8753 | 197.039 | 26.8385 | 517.9143
1.4652 | 394.2573 | -0.11763 | 255.3202 | 321.0297 | 197.1286 | 26.8376 | 518.1584
1.4658 | 393.861 | -0.11801 | 255.2864 | 320.9299 | 196.9305 | 26.7988 | 517.8604
1.4667 | 394.458 | -0.1182 | 255.1753 | 320.9183 | 197.229 | 26.8238 | 518.1473
1.4674 | 394.4797 | -0.11858 | 255.3608 | 321.1074 | 197.2398 | 26.8122 | 518.3473
1.468 | 394.0311 | -0.11896 | 255.308 | 320.9799 | 197.0156 | 26.7699 | 517.9954
1.4688 | 394.315 | -0.11915 | 255.3032 | 321.0224 | 197.1575 | 26.7762 | 518.1799
1.4696 | 394.5463 | -0.11934 | 255.2888 | 321.0465 | 197.2731 | 26.7776 | 518.3197
1.4702 | 394.0985 | -0.11953 | 255.2335 | 320.9165 | 197.0492 | 26.7354 | 517.9658
1.4708 | 394.3557 | -0.11991 | 255.1889 | 320.9149 | 197.1779 | 26.7412 | 518.0927
1.4716 | 394.6386 | -0.12029 | 255.5506 | 321.3237 | 197.3193 | 26.7461 | 518.643
1.4724 | 394.8175 | -0.12048 | 255.5594 | 321.3624 | 197.4088 | 26.744 | 518.7711
1.4731 | 394.4997 | -0.12086 | 255.5557 | 321.3057 | 197.2499 | 26.7107 | 518.5555
1.4738 | 394.8358 | -0.12105 | 255.5922 | 321.3982 | 197.4179 | 26.7205 | 518.8161
1.4746 | 394.9618 | -0.12143 | 255.612 | 321.439 | 197.4809 | 26.7148 | 518.9199
1.4753 | 395.1403 | -0.12181 | 255.7557 | 321.6125 | 197.5702 | 26.714 | 519.1826
1.476 | 394.926 | -0.12238 | 255.7067 | 321.5277 | 197.463 | 26.6865 | 518.9907
1.4768 | 395.105 | -0.12257 | 255.6875 | 321.5383 | 197.5525 | 26.6844 | 519.0908
1.4774 | 395.0747 | -0.12295 | 255.6249 | 321.4706 | 197.5373 | 26.6707 | 519.008
1.4781 | 394.6259 | -0.12333 | 255.4546 | 321.2255 | 197.3129 | 26.6275 | 518.5385
1.4788 | 394.8054 | -0.12352 | 255.4348 | 321.2357 | 197.4027 | 26.628 | 518.6384
1.4796 | 395.0628 | -0.12371 | 255.5156 | 321.3594 | 197.5314 | 26.6312 | 518.8908
1.4804 | 395.2149 | -0.12409 | 255.8271 | 321.6963 | 197.6075 | 26.6274 | 519.3037
1.481 | 394.7926 | -0.12447 | 255.4577 | 321.2565 | 197.3963 | 26.5873 | 518.6528
1.4817 | 395.0764 | -0.12466 | 255.6807 | 321.5268 | 197.5382 | 26.5936 | 519.065
1.4824 | 395.3072 | -0.12504 | 255.6176 | 321.5021 | 197.6536 | 26.5963 | 519.1557
1.4833 | 395.5381 | -0.12523 | 255.7555 | 321.6785 | 197.769 | 26.5965 | 519.4476
1.4839 | 395.0899 | -0.12561 | 255.6671 | 321.5155 | 197.545 | 26.556 | 519.0604
1.4846 | 395.4772 | -0.12599 | 255.576 | 321.4889 | 197.7386 | 26.568 | 519.2275
1.4854 | 395.7084 | -0.12618 | 255.998 | 321.9494 | 197.8542 | 26.5695 | 519.8036
1.4862 | 395.9389 | -0.12656 | 255.958 | 321.9478 | 197.9694 | 26.571 | 519.9173
1.4868 | 395.3078 | -0.12694 | 255.7138 | 321.5984 | 197.6539 | 26.5183 | 519.2523
1.4875 | 395.5393 | -0.12713 | 255.7149 | 321.6381 | 197.7696 | 26.5211 | 519.4078
1.4884 | 395.7963 | -0.12732 | 255.839 | 321.8051 | 197.8982 | 26.5231 | 519.7032
1.4889 | 395.4258 | -0.12789 | 255.9548 | 321.8591 | 197.7129 | 26.488 | 519.572
1.4897 | 395.5789 | -0.12808 | 255.7726 | 321.7025 | 197.7895 | 26.4856 | 519.4919
1.4904 | 395.7574 | -0.12846 | 255.9994 | 321.959 | 197.8787 | 26.4848 | 519.8377
1.4912 | 395.9092 | -0.12884 | 255.8823 | 321.8672 | 197.9546 | 26.4797 | 519.8218
1.4917 | 395.5143 | -0.12903 | 255.5591 | 321.4782 | 197.7572 | 26.4444 | 519.2353
1.4925 | 395.7448 | -0.12941 | 255.7908 | 321.7483 | 197.8724 | 26.4459 | 519.6207
1.4934 | 396.0541 | -0.1296 | 255.9373 | 321.9463 | 198.027 | 26.4514 | 519.9734
1.4942 | 396.4936 | -0.12998 | 256.1186 | 322.2009 | 198.2468 | 26.4669 | 520.4477
1.4947 | 395.8364 | -0.13036 | 256.0258 | 321.9985 | 197.9182 | 26.4128 | 519.9167
1.4954 | 396.1201 | -0.13055 | 255.9943 | 322.0144 | 198.0601 | 26.4191 | 520.0744
1.4963 | 396.3764 | -0.13093 | 256.2116 | 322.2743 | 198.1882 | 26.4211 | 520.4625
1.497 | 395.9288 | -0.13112 | 255.8205 | 321.8086 | 197.9644 | 26.3798 | 519.773
1.4977 | 396.1333 | -0.1315 | 255.9844 | 322.0067 | 198.0667 | 26.3809 | 520.0733
1.4984 | 396.2603 | -0.13169 | 256.2813 | 322.3246 | 198.1301 | 26.3768 | 520.4548
1.4992 | 396.6482 | -0.13188 | 256.0124 | 322.1204 | 198.3241 | 26.3888 | 520.4445
1.4997 | 396.1479 | -0.13226 | 255.857 | 321.8816 | 198.0739 | 26.3454 | 519.9556
1.5005 | 396.4316 | -0.13245 | 256.1273 | 322.1992 | 198.2158 | 26.3517 | 520.415
1.5012 | 396.5836 | -0.13283 | 256.0761 | 322.1734 | 198.2918 | 26.348 | 520.4652
1.502 | 396.8409 | -0.13302 | 255.998 | 322.1382 | 198.4205 | 26.3513 | 520.5586
1.5027 | 396.5229 | -0.1334 | 256.3063 | 322.3934 | 198.2614 | 26.3176 | 520.6549
1.5035 | 396.832 | -0.13378 | 256.1003 | 322.239 | 198.416 | 26.3257 | 520.655
1.5042 | 397.1415 | -0.13397 | 256.1606 | 322.3509 | 198.5708 | 26.3325 | 520.9216
1.5049 | 396.6409 | -0.13435 | 256.1441 | 322.2509 | 198.3204 | 26.2879 | 520.5714
1.5056 | 396.8984 | -0.13454 | 256.3201 | 322.4698 | 198.4492 | 26.2926 | 520.919
1.5063 | 397.1041 | -0.13473 | 256.292 | 322.476 | 198.552 | 26.295 | 521.0281
1.5071 | 397.4133 | -0.13492 | 256.2078 | 322.4433 | 198.7066 | 26.3005 | 521.15
1.5078 | 396.991 | -0.1353 | 256.27 | 322.4352 | 198.4955 | 26.2613 | 520.9307
1.5085 | 397.1695 | -0.13568 | 256.3665 | 322.5614 | 198.5847 | 26.2606 | 521.1462
1.5093 | 397.5835 | -0.13587 | 256.2548 | 322.5187 | 198.7917 | 26.2744 | 521.3105
1.51 | 397.8138 | -0.13625 | 256.4886 | 322.7909 | 198.9069 | 26.276 | 521.6978
1.5106 | 397.2091 | -0.13663 | 256.2451 | 322.4466 | 198.6045 | 26.226 | 521.0512
1.5114 | 397.6745 | -0.13701 | 256.2768 | 322.5559 | 198.8373 | 26.2431 | 521.3931
1.5122 | 397.8788 | -0.13739 | 256.6609 | 322.974 | 198.9394 | 26.243 | 521.9134
1.5129 | 398.0833 | -0.13777 | 256.5042 | 322.8515 | 199.0417 | 26.2441 | 521.8931
1.5135 | 397.426 | -0.13815 | 256.406 | 322.6437 | 198.713 | 26.1895 | 521.3567
1.5143 | 397.6574 | -0.13834 | 256.2651 | 322.5413 | 198.8287 | 26.1924 | 521.37
1.515 | 397.94 | -0.13872 | 256.3862 | 322.7095 | 198.97 | 26.1974 | 521.6795
1.5157 | 397.4394 | -0.1391 | 256.3578 | 322.5977 | 198.7197 | 26.1533 | 521.3174
1.5164 | 397.6962 | -0.13948 | 256.4799 | 322.7626 | 198.8481 | 26.1579 | 521.6107
1.5172 | 397.875 | -0.13967 | 256.3877 | 322.7002 | 198.9375 | 26.1561 | 521.6377
1.5179 | 398.2363 | -0.14005 | 256.6018 | 322.9745 | 199.1181 | 26.1676 | 522.0927
1.5186 | 397.5529 | -0.14043 | 256.4411 | 322.6999 | 198.7764 | 26.1115 | 521.4764
1.5193 | 397.8104 | -0.14062 | 256.4594 | 322.7611 | 198.9052 | 26.1161 | 521.6663
1.5201 | 398.1452 | -0.141 | 256.6098 | 322.9673 | 199.0726 | 26.1246 | 522.0399
1.5208 | 397.8795 | -0.14138 | 256.4504 | 322.7636 | 198.9398 | 26.0949 | 521.7034
1.5216 | 398.2148 | -0.14157 | 256.7851 | 323.1542 | 199.1074 | 26.1022 | 522.2616
1.5223 | 398.4193 | -0.14195 | 256.6256 | 323.0288 | 199.2096 | 26.1033 | 522.2385
1.5231 | 398.52 | -0.14214 | 256.5469 | 322.9669 | 199.26 | 26.0977 | 522.2269
1.5236 | 398.0982 | -0.14252 | 256.7547 | 323.1044 | 199.0491 | 26.0602 | 522.1535
1.5243 | 398.3037 | -0.14271 | 256.6774 | 323.0614 | 199.1519 | 26.0627 | 522.2132
1.5252 | 398.6648 | -0.1429 | 256.9208 | 323.3649 | 199.3324 | 26.0705 | 522.6973
1.5258 | 398.1646 | -0.14328 | 256.6753 | 323.0361 | 199.0823 | 26.0279 | 522.1184
1.5265 | 398.5265 | -0.14347 | 256.5811 | 323.0022 | 199.2633 | 26.0394 | 522.2654
1.5272 | 398.6795 | -0.14366 | 256.6347 | 323.0813 | 199.3398 | 26.0372 | 522.421
1.5281 | 398.9356 | -0.14404 | 256.7712 | 323.2605 | 199.4678 | 26.0394 | 522.7283
1.5286 | 398.4094 | -0.14442 | 256.4593 | 322.8609 | 199.2047 | 25.9952 | 522.0656
1.5295 | 398.8752 | -0.14461 | 256.722 | 323.2012 | 199.4376 | 26.0111 | 522.6388
1.5302 | 399.0282 | -0.1448 | 257.0946 | 323.5993 | 199.5141 | 26.0089 | 523.1134
1.531 | 399.4151 | -0.14518 | 257.015 | 323.5842 | 199.7076 | 26.0208 | 523.2917
1.5316 | 398.7833 | -0.14575 | 256.6895 | 323.1534 | 199.3917 | 25.9686 | 522.545
1.5324 | 399.0147 | -0.14594 | 256.7657 | 323.2681 | 199.5073 | 25.9716 | 522.7755
1.5331 | 399.3494 | -0.14632 | 257.0363 | 323.5945 | 199.6747 | 25.9801 | 523.2692
1.5337 | 398.8231 | -0.1467 | 256.8674 | 323.338 | 199.4116 | 25.9361 | 522.7495
1.5345 | 399.0012 | -0.14708 | 256.835 | 323.3352 | 199.5006 | 25.9344 | 522.8358
1.5352 | 399.1019 | -0.14727 | 256.9419 | 323.4589 | 199.551 | 25.9289 | 523.0098
1.536 | 399.4113 | -0.14746 | 257.0821 | 323.6506 | 199.7056 | 25.9357 | 523.3563
1.5367 | 398.9101 | -0.14803 | 256.8197 | 323.3048 | 199.4551 | 25.8922 | 522.7598
1.5374 | 399.272 | -0.14822 | 257.0498 | 323.5951 | 199.636 | 25.9037 | 523.2311
1.5382 | 399.5291 | -0.14841 | 256.8545 | 323.4427 | 199.7646 | 25.9072 | 523.2072
1.5389 | 399.3157 | -0.14879 | 256.7337 | 323.2863 | 199.6578 | 25.8813 | 522.9442
1.5395 | 399.5734 | -0.14898 | 256.9013 | 323.4969 | 199.7867 | 25.8872 | 523.2836
1.5403 | 399.726 | -0.14917 | 257.0974 | 323.7184 | 199.863 | 25.8839 | 523.5814
1.5411 | 399.9048 | -0.14936 | 257.0875 | 323.7383 | 199.9524 | 25.8823 | 523.6907
1.5417 | 399.4567 | -0.14974 | 256.8376 | 323.4137 | 199.7283 | 25.8424 | 523.1421
1.5424 | 399.7394 | -0.15013 | 256.9782 | 323.6014 | 199.8697 | 25.8487 | 523.4711
1.5432 | 400.0741 | -0.15051 | 256.9791 | 323.6581 | 200.037 | 25.8572 | 523.6952
1.544 | 400.227 | -0.1507 | 256.8373 | 323.5418 | 200.1135 | 25.8552 | 523.6553
1.5446 | 399.7528 | -0.15108 | 256.9675 | 323.593 | 199.8764 | 25.8137 | 523.4694
1.5453 | 399.9318 | -0.15127 | 257.0507 | 323.706 | 199.9659 | 25.8133 | 523.6719
1.5461 | 400.2143 | -0.15165 | 256.9513 | 323.6536 | 200.1071 | 25.8184 | 523.7608
1.5467 | 399.793 | -0.15184 | 256.8534 | 323.4856 | 199.8965 | 25.7805 | 523.3821
1.5475 | 400.3627 | -0.15222 | 257.3091 | 324.0362 | 200.1813 | 25.8042 | 524.2176
1.5482 | 400.4634 | -0.15241 | 257.1432 | 323.8871 | 200.2317 | 25.7987 | 524.1188
1.549 | 400.7197 | -0.15279 | 257.2999 | 324.0865 | 200.3598 | 25.8022 | 524.4464
1.5497 | 400.2201 | -0.15298 | 257.0316 | 323.735 | 200.1101 | 25.7592 | 523.845
1.5504 | 400.5289 | -0.15336 | 257.4234 | 324.1783 | 200.2645 | 25.7673 | 524.4427
1.5512 | 400.7338 | -0.15355 | 257.3642 | 324.1532 | 200.3669 | 25.7674 | 524.5201
1.5519 | 401.0695 | -0.15374 | 257.4041 | 324.249 | 200.5347 | 25.7771 | 524.7838
1.5525 | 400.4639 | -0.15431 | 257.0688 | 323.8128 | 200.232 | 25.7275 | 524.0447
1.5533 | 400.7474 | -0.1545 | 257.42 | 324.2112 | 200.3737 | 25.7339 | 524.5849
1.554 | 401.0306 | -0.15469 | 257.5552 | 324.3936 | 200.5153 | 25.739 | 524.9089
1.5547 | 400.6861 | -0.15526 | 257.0664 | 323.8475 | 200.3431 | 25.7062 | 524.1905
1.5554 | 400.8644 | -0.15564 | 257.3422 | 324.1529 | 200.4322 | 25.7059 | 524.5851
1.5561 | 400.9912 | -0.15583 | 257.5517 | 324.3836 | 200.4956 | 25.7022 | 524.8792
1.557 | 401.4818 | -0.15621 | 257.6465 | 324.5601 | 200.7409 | 25.7184 | 525.301
1.5576 | 400.7469 | -0.15659 | 257.3591 | 324.1502 | 200.3734 | 25.6617 | 524.5237
1.5583 | 401.0296 | -0.15697 | 257.2679 | 324.1062 | 200.5148 | 25.6681 | 524.621
1.5592 | 401.3646 | -0.15716 | 257.6016 | 324.4957 | 200.6823 | 25.6754 | 525.178
1.5599 | 401.5697 | -0.15735 | 257.6291 | 324.5574 | 200.7849 | 25.6768 | 525.3422
1.5605 | 400.9131 | -0.15773 | 257.0739 | 323.8927 | 200.4565 | 25.6253 | 524.3493
1.5612 | 401.1174 | -0.15811 | 257.1289 | 323.9818 | 200.5587 | 25.6267 | 524.5405
1.562 | 401.3744 | -0.1583 | 257.6621 | 324.5578 | 200.6872 | 25.6302 | 525.245
1.5626 | 400.9272 | -0.15849 | 257.3484 | 324.1696 | 200.4636 | 25.591 | 524.6332
1.5633 | 401.3665 | -0.15887 | 257.3632 | 324.2576 | 200.6832 | 25.6074 | 524.9409
1.5642 | 401.5971 | -0.15906 | 257.7173 | 324.6501 | 200.7985 | 25.6081 | 525.4487
1.5649 | 401.8283 | -0.15925 | 257.68 | 324.6513 | 200.9141 | 25.6112 | 525.5655
1.5657 | 401.719 | -0.15963 | 257.4481 | 324.4013 | 200.8595 | 25.5913 | 525.2608
1.5663 | 401.7151 | -0.16001 | 257.52 | 324.4725 | 200.8575 | 25.5817 | 525.3301
1.5671 | 402.024 | -0.1602 | 257.8577 | 324.8617 | 201.012 | 25.5874 | 525.8737
1.5678 | 402.1246 | -0.16039 | 257.8731 | 324.8939 | 201.0623 | 25.5822 | 525.9562
1.5685 | 401.6236 | -0.16096 | 257.7297 | 324.667 | 200.8118 | 25.5397 | 525.4788
1.5691 | 401.8293 | -0.16115 | 257.6267 | 324.5983 | 200.9147 | 25.5435 | 525.5129
1.57 | 402.1894 | -0.16153 | 257.7221 | 324.7537 | 201.0947 | 25.5513 | 525.8484
1.5706 | 401.6362 | -0.1621 | 257.6979 | 324.6373 | 200.8181 | 25.5056 | 525.4554
1.5714 | 401.789 | -0.16229 | 257.8431 | 324.8079 | 200.8945 | 25.5037 | 525.7024
1.5721 | 402.0713 | -0.16267 | 257.6297 | 324.6416 | 201.0357 | 25.5089 | 525.6772
1.5728 | 402.2506 | -0.16286 | 257.3545 | 324.3963 | 201.1253 | 25.5099 | 525.5216
1.5735 | 401.8023 | -0.16324 | 257.4734 | 324.4405 | 200.9012 | 25.4698 | 525.3416
1.5742 | 402.0588 | -0.16362 | 257.7982 | 324.808 | 201.0294 | 25.4745 | 525.8374
1.5751 | 402.4191 | -0.164 | 257.7856 | 324.8555 | 201.2096 | 25.4835 | 526.065
1.5756 | 401.9192 | -0.16438 | 257.5873 | 324.5738 | 200.9596 | 25.4425 | 525.5334
1.5764 | 402.0449 | -0.16476 | 257.8235 | 324.831 | 201.0225 | 25.4378 | 525.8534
1.5771 | 402.2239 | -0.16495 | 257.6679 | 324.7052 | 201.1119 | 25.4376 | 525.8172
1.5779 | 402.3756 | -0.16533 | 257.7433 | 324.8059 | 201.1878 | 25.4345 | 525.9937
1.5786 | 401.9016 | -0.16571 | 257.6996 | 324.6832 | 200.9508 | 25.3941 | 525.634
1.5793 | 402.1066 | -0.1659 | 257.628 | 324.6458 | 201.0533 | 25.3956 | 525.6991
1.58 | 402.2073 | -0.16609 | 257.7608 | 324.7953 | 201.1036 | 25.3905 | 525.899
1.5808 | 402.6461 | -0.16647 | 257.9699 | 325.0776 | 201.3231 | 25.4056 | 526.4006
1.5814 | 402.1207 | -0.16666 | 257.561 | 324.5811 | 201.0603 | 25.362 | 525.6415
1.5822 | 402.3518 | -0.16685 | 257.5997 | 324.6583 | 201.1759 | 25.3652 | 525.8342
1.5829 | 402.7124 | -0.16723 | 257.8556 | 324.9743 | 201.3562 | 25.3753 | 526.3305
1.5837 | 402.5251 | -0.16761 | 257.9274 | 325.015 | 201.2626 | 25.3521 | 526.2775
1.5844 | 402.7562 | -0.1678 | 257.765 | 324.891 | 201.3781 | 25.3552 | 526.2691
1.5851 | 402.883 | -0.16799 | 258.063 | 325.2102 | 201.4415 | 25.3517 | 526.6517
1.5859 | 403.1391 | -0.16837 | 258.2694 | 325.4592 | 201.5695 | 25.3553 | 527.0288
1.5865 | 402.6651 | -0.16875 | 257.8216 | 324.9324 | 201.3325 | 25.3151 | 526.265
1.5872 | 402.9484 | -0.16894 | 258.1219 | 325.28 | 201.4742 | 25.3216 | 526.7542
1.5881 | 403.2833 | -0.16913 | 258.1548 | 325.3686 | 201.6416 | 25.329 | 527.0103
1.5887 | 403.4878 | -0.16951 | 258.4885 | 325.7365 | 201.7439 | 25.3316 | 527.4804
1.5894 | 402.9355 | -0.16989 | 258.2142 | 325.3702 | 201.4678 | 25.2866 | 526.8379
1.5901 | 403.2449 | -0.17008 | 258.3329 | 325.5404 | 201.6225 | 25.2947 | 527.1628
1.5909 | 403.554 | -0.17027 | 258.3399 | 325.5989 | 201.777 | 25.3016 | 527.3759
1.5915 | 403.08 | -0.17065 | 258.1046 | 325.2846 | 201.54 | 25.2616 | 526.8246
1.5922 | 403.3625 | -0.17103 | 258.1876 | 325.4147 | 201.6813 | 25.268 | 527.0959
1.5932 | 404.0095 | -0.17141 | 258.1331 | 325.468 | 202.0047 | 25.2938 | 527.4728
1.5939 | 404.1093 | -0.17179 | 258.3526 | 325.7042 | 202.0547 | 25.2887 | 527.7588
1.5945 | 403.3747 | -0.17217 | 258.106 | 325.3351 | 201.6873 | 25.2336 | 527.0225
1.5952 | 403.6311 | -0.17255 | 258.4456 | 325.7174 | 201.8155 | 25.2383 | 527.533
1.596 | 403.8355 | -0.17274 | 258.1715 | 325.4774 | 201.9177 | 25.2376 | 527.3952
1.5967 | 403.5961 | -0.17312 | 258.2012 | 325.4672 | 201.798 | 25.2113 | 527.2653
1.5975 | 403.7228 | -0.17331 | 258.1958 | 325.4829 | 201.8614 | 25.2079 | 527.3443
1.598 | 403.8493 | -0.17369 | 258.3495 | 325.6577 | 201.9246 | 25.2068 | 527.5824
1.5989 | 404.158 | -0.17388 | 258.308 | 325.6677 | 202.079 | 25.2126 | 527.7467
1.5995 | 403.6061 | -0.17426 | 258.166 | 325.4337 | 201.8031 | 25.169 | 527.2367
1.6002 | 403.9415 | -0.17445 | 258.1944 | 325.518 | 201.9708 | 25.1788 | 527.4887
1.601 | 404.2503 | -0.17464 | 258.482 | 325.857 | 202.1251 | 25.1845 | 527.9822
1.6018 | 404.5596 | -0.17483 | 258.5126 | 325.9392 | 202.2798 | 25.1926 | 528.219
1.6025 | 404.1375 | -0.17521 | 258.4266 | 325.7829 | 202.0688 | 25.155 | 527.8516
1.6032 | 404.3417 | -0.17559 | 258.4735 | 325.8638 | 202.1709 | 25.1565 | 528.0346
1.604 | 404.729 | -0.17578 | 258.3926 | 325.8474 | 202.3645 | 25.1683 | 528.2119
1.6045 | 404.1242 | -0.17635 | 258.226 | 325.58 | 202.0621 | 25.1217 | 527.6421
1.6053 | 404.3813 | -0.17654 | 258.3915 | 325.7884 | 202.1907 | 25.1265 | 527.979
1.606 | 404.5591 | -0.17692 | 258.3366 | 325.7631 | 202.2795 | 25.1252 | 528.0427
1.6068 | 404.8412 | -0.1773 | 258.7823 | 326.2558 | 202.4206 | 25.1305 | 528.6764
1.6075 | 404.3673 | -0.17768 | 258.2727 | 325.6673 | 202.1837 | 25.0909 | 527.8509
1.6082 | 404.5715 | -0.17806 | 258.219 | 325.6475 | 202.2857 | 25.0925 | 527.9333
1.609 | 404.8544 | -0.17825 | 258.7257 | 326.2014 | 202.4272 | 25.0978 | 528.6286
1.6096 | 404.3286 | -0.17863 | 258.5189 | 325.907 | 202.1643 | 25.0562 | 528.0713
1.6103 | 404.6108 | -0.17901 | 258.4617 | 325.8968 | 202.3054 | 25.0615 | 528.2022
1.6111 | 404.9719 | -0.1792 | 258.5553 | 326.0507 | 202.486 | 25.0716 | 528.5366
1.6119 | 405.1758 | -0.17958 | 258.7309 | 326.2602 | 202.5879 | 25.0721 | 528.8481
1.6126 | 404.6758 | -0.17996 | 258.6346 | 326.0806 | 202.3379 | 25.031 | 528.4185
1.6133 | 404.8546 | -0.18015 | 258.6474 | 326.1232 | 202.4273 | 25.031 | 528.5505
1.614 | 405.0595 | -0.18034 | 258.9238 | 326.4338 | 202.5298 | 25.0326 | 528.9635
1.6148 | 405.3416 | -0.18072 | 258.7538 | 326.3107 | 202.6708 | 25.0379 | 528.9815
1.6154 | 404.7895 | -0.1811 | 258.4877 | 325.9527 | 202.3948 | 24.9937 | 528.3474
1.6162 | 405.2028 | -0.18129 | 258.7429 | 326.2767 | 202.6014 | 25.0071 | 528.8781
1.6169 | 405.4077 | -0.18148 | 258.9267 | 326.4947 | 202.7039 | 25.0088 | 529.1985
1.6176 | 404.9853 | -0.18205 | 258.6293 | 326.1269 | 202.4927 | 24.9727 | 528.6195
1.6183 | 405.1641 | -0.18224 | 258.7357 | 326.2631 | 202.5821 | 24.9727 | 528.8451
1.619 | 405.4212 | -0.18243 | 258.6037 | 326.1739 | 202.7106 | 24.9775 | 528.8845
1.6199 | 405.9638 | -0.18281 | 259.0699 | 326.7305 | 202.9819 | 24.9978 | 529.7124
1.6205 | 405.3849 | -0.18338 | 258.5881 | 326.1522 | 202.6924 | 24.9521 | 528.8447
1.6212 | 405.4325 | -0.18376 | 258.4817 | 326.0537 | 202.7162 | 24.9441 | 528.77
1.622 | 405.7414 | -0.18395 | 258.8385 | 326.4621 | 202.8707 | 24.951 | 529.3328
1.6227 | 405.9724 | -0.18414 | 259.0947 | 326.7568 | 202.9862 | 24.9542 | 529.743
1.6234 | 405.5247 | -0.18452 | 258.9438 | 326.5312 | 202.7623 | 24.9168 | 529.2936
1.6241 | 405.6505 | -0.1849 | 258.7002 | 326.3087 | 202.8253 | 24.9135 | 529.1339
1.6249 | 406.0116 | -0.18509 | 258.7683 | 326.4369 | 203.0058 | 24.9237 | 529.4427
1.6255 | 405.5125 | -0.18528 | 259.03 | 326.6154 | 202.7562 | 24.8831 | 529.3717
1.6262 | 405.8731 | -0.18566 | 258.9235 | 326.569 | 202.9365 | 24.8943 | 529.5056
1.627 | 406.103 | -0.18604 | 258.8068 | 326.4906 | 203.0515 | 24.8964 | 529.5421
1.6277 | 405.6553 | -0.18642 | 258.7716 | 326.3808 | 202.8276 | 24.8591 | 529.2085
1.6284 | 405.8594 | -0.1868 | 258.88 | 326.5232 | 202.9297 | 24.8607 | 529.4529
1.6292 | 406.2196 | -0.18718 | 258.8391 | 326.5424 | 203.1098 | 24.8708 | 529.6522
1.63 | 406.3978 | -0.18737 | 259.0353 | 326.7683 | 203.1989 | 24.8686 | 529.9672
1.6306 | 405.8722 | -0.18775 | 258.8177 | 326.4631 | 202.9361 | 24.8277 | 529.3992
1.6314 | 406.2322 | -0.18813 | 259.2697 | 326.9751 | 203.1161 | 24.8367 | 530.0912
1.6322 | 406.437 | -0.18832 | 259.0941 | 326.8336 | 203.2185 | 24.8383 | 530.0521
1.6328 | 406.4327 | -0.1887 | 259.3046 | 327.0434 | 203.2164 | 24.8283 | 530.2597
1.6334 | 405.9329 | -0.18908 | 259.0418 | 326.6973 | 202.9665 | 24.7879 | 529.6637
1.6342 | 406.241 | -0.18946 | 259.1938 | 326.9006 | 203.1205 | 24.7948 | 530.0211
1.635 | 406.3412 | -0.18965 | 259.2374 | 326.9609 | 203.1706 | 24.789 | 530.1315
1.6357 | 406.6496 | -0.19003 | 259.3252 | 327.1001 | 203.3248 | 24.797 | 530.4249
1.6364 | 406.1498 | -0.19041 | 258.9739 | 326.6655 | 203.0749 | 24.7567 | 529.7404
1.637 | 406.2238 | -0.19079 | 259.1618 | 326.8658 | 203.1119 | 24.7515 | 529.9777
1.638 | 406.7406 | -0.19098 | 259.411 | 327.2011 | 203.3703 | 24.769 | 530.5714
1.6386 | 406.2401 | -0.19155 | 259.0071 | 326.7137 | 203.12 | 24.7287 | 529.8338
1.6393 | 406.392 | -0.19193 | 259.143 | 326.875 | 203.196 | 24.7272 | 530.071
1.6401 | 406.6486 | -0.19212 | 259.4121 | 327.1869 | 203.3243 | 24.731 | 530.5112
1.6407 | 406.1228 | -0.1925 | 258.8054 | 326.4925 | 203.0614 | 24.6892 | 529.5539
1.6413 | 406.25 | -0.19269 | 258.8498 | 326.5581 | 203.125 | 24.6884 | 529.6831
1.6422 | 406.4795 | -0.19307 | 259.2752 | 327.0217 | 203.2397 | 24.6894 | 530.2615
1.643 | 406.7622 | -0.19326 | 259.3642 | 327.1579 | 203.3811 | 24.6948 | 530.539
1.6436 | 406.3146 | -0.19364 | 259.0767 | 326.7958 | 203.1573 | 24.6579 | 529.9531
1.6443 | 406.5455 | -0.19383 | 259.2116 | 326.9692 | 203.2728 | 24.6612 | 530.2419
1.645 | 406.7503 | -0.19402 | 259.0871 | 326.8789 | 203.3752 | 24.663 | 530.254
1.6458 | 407.1105 | -0.1944 | 259.1104 | 326.9621 | 203.5552 | 24.673 | 530.5174
1.6465 | 406.5326 | -0.19478 | 259.2938 | 327.0492 | 203.2663 | 24.6283 | 530.3155
1.6472 | 406.972 | -0.19497 | 259.2119 | 327.0406 | 203.486 | 24.6443 | 530.5266
1.648 | 407.3319 | -0.19535 | 259.3899 | 327.2785 | 203.6659 | 24.6533 | 530.9445
1.6487 | 407.4319 | -0.19573 | 259.6898 | 327.5951 | 203.7159 | 24.6497 | 531.3111
1.6494 | 406.9327 | -0.19592 | 259.3695 | 327.1916 | 203.4663 | 24.6088 | 530.658
1.6501 | 407.1627 | -0.1963 | 259.3296 | 327.1901 | 203.5814 | 24.612 | 530.7714
1.6509 | 407.5236 | -0.19649 | 259.5028 | 327.4234 | 203.7618 | 24.6222 | 531.1852
1.6515 | 407.024 | -0.19687 | 259.4245 | 327.2618 | 203.512 | 24.5823 | 530.7738
1.6523 | 407.2809 | -0.19706 | 259.2792 | 327.1593 | 203.6404 | 24.5872 | 530.7998
1.653 | 407.4849 | -0.19744 | 259.5119 | 327.426 | 203.7424 | 24.5889 | 531.1685
1.6538 | 407.6633 | -0.19763 | 259.4248 | 327.3686 | 203.8316 | 24.588 | 531.2003
1.6544 | 407.2679 | -0.19801 | 259.4653 | 327.3432 | 203.6339 | 24.5545 | 530.9772
1.6551 | 407.5509 | -0.1982 | 259.3587 | 327.2838 | 203.7754 | 24.561 | 531.0593
1.6559 | 408.016 | -0.19839 | 259.671 | 327.6737 | 204.008 | 24.5774 | 531.6817
1.6567 | 408.1936 | -0.19877 | 259.7512 | 327.7835 | 204.0968 | 24.5765 | 531.8803
1.6573 | 407.6679 | -0.19915 | 259.4807 | 327.4254 | 203.834 | 24.5352 | 531.2593
1.6581 | 407.8979 | -0.19953 | 259.8451 | 327.8281 | 203.949 | 24.5385 | 531.777
1.6588 | 408.1806 | -0.19972 | 259.5874 | 327.6175 | 204.0903 | 24.5439 | 531.7078
1.6595 | 407.7592 | -0.2001 | 259.4214 | 327.3813 | 203.8796 | 24.509 | 531.2609
1.6602 | 408.0153 | -0.20048 | 259.6255 | 327.628 | 204.0076 | 24.5138 | 531.6357
1.6609 | 408.1932 | -0.20086 | 259.7755 | 327.8077 | 204.0966 | 24.514 | 531.9043
1.6617 | 408.3715 | -0.20105 | 259.6836 | 327.7456 | 204.1858 | 24.5131 | 531.9313
1.6623 | 408.0536 | -0.20162 | 259.5496 | 327.5585 | 204.0268 | 24.4845 | 531.5853
1.6631 | 408.2054 | -0.202 | 259.8905 | 327.9247 | 204.1027 | 24.4831 | 532.0274
1.6639 | 408.357 | -0.20238 | 259.9506 | 328.0101 | 204.1785 | 24.4806 | 532.1886
1.6645 | 407.9616 | -0.20276 | 259.5833 | 327.5769 | 203.9808 | 24.4474 | 531.5577
1.6652 | 408.3481 | -0.20314 | 259.4924 | 327.5504 | 204.174 | 24.4601 | 531.7245
1.6659 | 408.3703 | -0.20333 | 259.6439 | 327.7056 | 204.1851 | 24.4509 | 531.8908
1.6669 | 408.7297 | -0.20371 | 259.7749 | 327.8966 | 204.3649 | 24.4589 | 532.2614
1.6674 | 408.1262 | -0.20409 | 259.8363 | 327.8573 | 204.0631 | 24.4143 | 531.9204
1.6681 | 408.383 | -0.20428 | 259.7893 | 327.8531 | 204.1915 | 24.4192 | 532.0446
1.669 | 408.6906 | -0.20466 | 259.8018 | 327.9169 | 204.3453 | 24.4251 | 532.2622
1.6697 | 408.791 | -0.20485 | 259.988 | 328.1198 | 204.3955 | 24.4206 | 532.5153
1.6703 | 408.4482 | -0.20523 | 259.7436 | 327.8183 | 204.2241 | 24.3917 | 532.0424
1.671 | 408.4697 | -0.20561 | 260.3418 | 328.42 | 204.2348 | 24.3826 | 532.6549
1.6719 | 408.9076 | -0.20599 | 259.8712 | 328.0225 | 204.4538 | 24.3962 | 532.4763
1.6724 | 408.3301 | -0.20637 | 259.447 | 327.5021 | 204.1651 | 24.3534 | 531.6671
1.6732 | 408.5862 | -0.20675 | 259.8807 | 327.9784 | 204.2931 | 24.3583 | 532.2715
1.6739 | 408.9722 | -0.20713 | 259.9908 | 328.1528 | 204.4861 | 24.3699 | 532.6389
1.6748 | 409.1763 | -0.20732 | 259.9765 | 328.1726 | 204.5882 | 24.3696 | 532.7607
1.6754 | 408.625 | -0.2077 | 260.0408 | 328.145 | 204.3125 | 24.3283 | 532.4575
1.6762 | 409.0368 | -0.20808 | 260.1802 | 328.353 | 204.5184 | 24.3404 | 532.8714
1.6769 | 409.0064 | -0.20846 | 259.862 | 328.0297 | 204.5032 | 24.3293 | 532.5329
1.6777 | 409.2368 | -0.20865 | 260.1175 | 328.3236 | 204.6184 | 24.3316 | 532.942
1.6782 | 408.7897 | -0.20903 | 259.7418 | 327.8735 | 204.3949 | 24.2967 | 532.2683
1.679 | 408.9933 | -0.20941 | 259.7842 | 327.9498 | 204.4967 | 24.2974 | 532.4464
1.6798 | 409.328 | -0.2096 | 260.1191 | 328.3404 | 204.664 | 24.3059 | 533.0044
1.6803 | 408.8552 | -0.20998 | 259.839 | 327.9815 | 204.4276 | 24.2706 | 532.4091
1.6812 | 409.1367 | -0.21037 | 260.3715 | 328.5609 | 204.5683 | 24.2749 | 533.1293
1.6819 | 409.2363 | -0.21075 | 260.1912 | 328.3972 | 204.6181 | 24.2705 | 533.0154
1.6827 | 409.5449 | -0.21094 | 260.1096 | 328.367 | 204.7724 | 24.2775 | 533.1395
1.6834 | 409.2015 | -0.21132 | 260.1103 | 328.3105 | 204.6007 | 24.2468 | 532.9113
1.6841 | 409.3532 | -0.2117 | 260.2012 | 328.4267 | 204.6766 | 24.2455 | 533.1033
1.6849 | 409.6358 | -0.21189 | 260.2727 | 328.5453 | 204.8179 | 24.2509 | 533.3632
1.6856 | 409.9439 | -0.21227 | 260.3096 | 328.6335 | 204.9719 | 24.2589 | 533.6055
1.6862 | 409.2612 | -0.21284 | 259.9514 | 328.1616 | 204.6306 | 24.2092 | 532.7922
1.687 | 409.5172 | -0.21322 | 260.0584 | 328.3113 | 204.7586 | 24.2141 | 533.0699
1.6877 | 409.7215 | -0.21341 | 260.5608 | 328.8478 | 204.8608 | 24.2149 | 533.7085
1.6884 | 409.17 | -0.21379 | 259.9406 | 328.1356 | 204.585 | 24.173 | 532.7206
1.6891 | 409.4788 | -0.21398 | 260.4561 | 328.7026 | 204.7394 | 24.181 | 533.442
1.6897 | 409.5006 | -0.21436 | 260.2583 | 328.5084 | 204.7503 | 24.1731 | 533.2587
1.6906 | 409.9913 | -0.21455 | 260.3749 | 328.7067 | 204.9956 | 24.1899 | 533.7024
1.6912 | 409.4658 | -0.21493 | 260.0761 | 328.3204 | 204.7329 | 24.1496 | 533.0533
1.6921 | 410.112 | -0.21531 | 260.404 | 328.756 | 205.056 | 24.1755 | 533.812
1.6928 | 410.2906 | -0.2155 | 260.5732 | 328.955 | 205.1453 | 24.1759 | 534.1003
1.6936 | 410.442 | -0.21588 | 260.551 | 328.958 | 205.221 | 24.1736 | 534.179
1.6942 | 409.8908 | -0.21626 | 260.3086 | 328.6237 | 204.9454 | 24.1329 | 533.5691
1.6949 | 409.9904 | -0.21664 | 260.3816 | 328.7133 | 204.9952 | 24.1286 | 533.7085
1.6957 | 410.3771 | -0.21683 | 260.4014 | 328.7975 | 205.1885 | 24.1402 | 533.9861
1.6964 | 410.5027 | -0.21721 | 260.6357 | 329.0529 | 205.2514 | 24.1374 | 534.3042
1.697 | 410.0033 | -0.21759 | 260.1995 | 328.5334 | 205.0017 | 24.0988 | 533.535
1.6978 | 410.3111 | -0.21797 | 260.5197 | 328.9048 | 205.1555 | 24.1058 | 534.0604
1.6985 | 410.4115 | -0.21816 | 260.4745 | 328.8764 | 205.2057 | 24.1015 | 534.0822
1.6992 | 409.9903 | -0.21854 | 260.3482 | 328.6799 | 204.9951 | 24.0676 | 533.6751
1.6999 | 410.1941 | -0.21892 | 260.4445 | 328.8101 | 205.097 | 24.0695 | 533.9072
1.7006 | 410.2937 | -0.2193 | 260.4239 | 328.8061 | 205.1468 | 24.0652 | 533.953
1.7016 | 410.8882 | -0.21949 | 260.4544 | 328.9358 | 205.4441 | 24.087 | 534.3799
1.7022 | 410.3367 | -0.21987 | 260.4925 | 328.8819 | 205.1683 | 24.0455 | 534.0503
1.7028 | 410.4366 | -0.22025 | 260.4879 | 328.894 | 205.2183 | 24.0422 | 534.1123
1.7037 | 410.7448 | -0.22044 | 260.385 | 328.8425 | 205.3724 | 24.0482 | 534.2149
1.7044 | 410.8965 | -0.22082 | 260.3977 | 328.8804 | 205.4482 | 24.047 | 534.3287
1.705 | 410.4227 | -0.22139 | 260.4814 | 328.8852 | 205.2114 | 24.0112 | 534.0965
1.7058 | 410.6788 | -0.22158 | 260.315 | 328.7615 | 205.3394 | 24.0141 | 534.1009
1.7066 | 410.7791 | -0.22177 | 260.4276 | 328.8908 | 205.3896 | 24.0099 | 534.2803
1.7071 | 410.2533 | -0.22234 | 260.2152 | 328.5908 | 205.1267 | 23.9711 | 533.7174
1.7078 | 410.536 | -0.22253 | 260.592 | 329.0147 | 205.268 | 23.9776 | 534.2827
1.7087 | 410.7913 | -0.22291 | 260.4665 | 328.9318 | 205.3957 | 23.9805 | 534.3274
1.7094 | 410.9959 | -0.2231 | 260.6793 | 329.1786 | 205.4979 | 23.9824 | 534.6766
1.7101 | 410.7047 | -0.22348 | 260.6066 | 329.0573 | 205.3523 | 23.9553 | 534.4097
1.7109 | 410.7782 | -0.22386 | 260.7243 | 329.1873 | 205.3891 | 23.9496 | 534.5764
1.7115 | 410.8781 | -0.22424 | 260.4468 | 328.9264 | 205.439 | 23.9464 | 534.3655
1.7124 | 411.2123 | -0.22443 | 260.7158 | 329.2511 | 205.6061 | 23.9539 | 534.8573
1.713 | 410.7398 | -0.22462 | 260.3483 | 328.8049 | 205.3699 | 23.9174 | 534.1748
1.7137 | 410.9175 | -0.225 | 260.6417 | 329.128 | 205.4588 | 23.9177 | 534.5867
1.7145 | 411.3049 | -0.225 | 260.3964 | 328.9472 | 205.6524 | 23.9294 | 534.5997
1.7152 | 411.5347 | -0.22538 | 260.8658 | 329.4549 | 205.7673 | 23.9328 | 535.2223
1.7158 | 410.9576 | -0.22576 | 260.4707 | 328.9636 | 205.4788 | 23.8912 | 534.4424
1.7165 | 411.1882 | -0.22595 | 260.5635 | 329.0949 | 205.5941 | 23.8946 | 534.689
1.7174 | 411.5484 | -0.22614 | 260.9677 | 329.5591 | 205.7742 | 23.9037 | 535.3333
1.718 | 411.2047 | -0.22671 | 260.5539 | 329.088 | 205.6023 | 23.8747 | 534.6904
1.7187 | 411.3571 | -0.2269 | 260.6265 | 329.186 | 205.6785 | 23.8736 | 534.8646
1.7194 | 411.7953 | -0.22728 | 260.921 | 329.5535 | 205.8976 | 23.8892 | 535.4512
1.7203 | 411.9984 | -0.22766 | 261.1977 | 329.8641 | 205.9992 | 23.8891 | 535.8633
1.7209 | 411.4471 | -0.22804 | 261.052 | 329.6265 | 205.7235 | 23.8481 | 535.3501
1.7217 | 411.7029 | -0.22842 | 260.9129 | 329.53 | 205.8514 | 23.853 | 535.3815
1.7224 | 412.0365 | -0.2288 | 260.8889 | 329.5617 | 206.0183 | 23.8615 | 535.5799
1.7232 | 412.0579 | -0.22918 | 261.0388 | 329.7152 | 206.029 | 23.8529 | 535.7441
1.7238 | 411.5066 | -0.22956 | 260.6885 | 329.2729 | 205.7533 | 23.812 | 535.0262
1.7245 | 411.6591 | -0.22975 | 260.766 | 329.3758 | 205.8295 | 23.8109 | 535.2054
1.7253 | 411.9667 | -0.23013 | 261.0041 | 329.6652 | 205.9833 | 23.8179 | 535.6486
1.7259 | 411.4675 | -0.23051 | 260.6542 | 329.2321 | 205.7337 | 23.7801 | 534.9659
1.7267 | 411.9834 | -0.23089 | 260.9587 | 329.6226 | 205.9917 | 23.7991 | 535.6143
1.7274 | 411.9538 | -0.23108 | 260.9798 | 329.6388 | 205.9769 | 23.7885 | 535.6157
1.7282 | 412.2354 | -0.23146 | 260.9676 | 329.6735 | 206.1177 | 23.794 | 535.7912
1.7289 | 411.814 | -0.23184 | 260.8863 | 329.522 | 205.907 | 23.7598 | 535.429
1.7296 | 412.0445 | -0.23203 | 260.8523 | 329.5264 | 206.0223 | 23.7633 | 535.5486
1.7304 | 412.3521 | -0.23241 | 261.0315 | 329.7569 | 206.1761 | 23.7703 | 535.9329
1.7311 | 412.4785 | -0.2326 | 261.1268 | 329.8732 | 206.2392 | 23.7677 | 536.1125
1.7317 | 411.9272 | -0.23298 | 260.8628 | 329.5173 | 205.9636 | 23.7271 | 535.4809
1.7325 | 412.391 | -0.23336 | 261.2286 | 329.9604 | 206.1955 | 23.7431 | 536.1559
1.7332 | 412.5434 | -0.23355 | 261.0701 | 329.8273 | 206.2717 | 23.742 | 536.099
1.7339 | 412.0443 | -0.23393 | 260.894 | 329.568 | 206.0221 | 23.7044 | 535.5902
1.7346 | 412.3008 | -0.23412 | 261.1498 | 329.8666 | 206.1504 | 23.7095 | 536.017
1.7353 | 412.5834 | -0.23431 | 261.1548 | 329.9187 | 206.2917 | 23.716 | 536.2104
1.7361 | 412.8657 | -0.2345 | 261.1267 | 329.9376 | 206.4328 | 23.7215 | 536.3705
1.7367 | 412.4447 | -0.23488 | 261.066 | 329.8068 | 206.2224 | 23.6884 | 536.0291
1.7375 | 412.9085 | -0.23526 | 261.0435 | 329.8615 | 206.4542 | 23.7044 | 536.3158
1.7384 | 413.1904 | -0.23545 | 261.3145 | 330.1796 | 206.5952 | 23.7089 | 536.7748
1.7391 | 413.447 | -0.23564 | 261.4061 | 330.3139 | 206.7235 | 23.7139 | 537.0374
1.7398 | 413.0249 | -0.23621 | 261.1501 | 329.9875 | 206.5124 | 23.6799 | 536.5
1.7404 | 413.0477 | -0.2364 | 261.2389 | 330.0801 | 206.5238 | 23.6734 | 536.604
1.7413 | 413.3549 | -0.23678 | 261.336 | 330.2284 | 206.6774 | 23.6794 | 536.9059
1.7418 | 412.804 | -0.23716 | 261.0849 | 329.8856 | 206.402 | 23.64 | 536.2876
1.7427 | 413.2942 | -0.23735 | 261.236 | 330.1184 | 206.6471 | 23.6565 | 536.7655
1.7434 | 413.4458 | -0.23773 | 261.1688 | 330.0764 | 206.7229 | 23.6555 | 536.7993
1.7441 | 413.6763 | -0.23792 | 261.2861 | 330.2321 | 206.8381 | 23.659 | 537.0703
1.7446 | 413.1518 | -0.2383 | 260.9647 | 329.8233 | 206.5759 | 23.6221 | 536.3992
1.7454 | 413.4072 | -0.23868 | 261.5387 | 330.4399 | 206.7036 | 23.6261 | 537.1435
1.7463 | 414.0013 | -0.23887 | 261.55 | 330.5502 | 207.0006 | 23.6475 | 537.5509
1.7469 | 413.3715 | -0.23944 | 261.4247 | 330.32 | 206.6858 | 23.6038 | 537.0057
1.7477 | 413.5496 | -0.23963 | 261.4879 | 330.4128 | 206.7748 | 23.6033 | 537.1876
1.7483 | 413.6754 | -0.24001 | 261.6762 | 330.6221 | 206.8377 | 23.6018 | 537.4598
1.7492 | 414.0355 | -0.2402 | 261.4675 | 330.4734 | 207.0177 | 23.6108 | 537.4912
1.7497 | 413.4321 | -0.24077 | 261.2374 | 330.1428 | 206.7161 | 23.5696 | 536.8588
1.7506 | 413.688 | -0.24096 | 261.6766 | 330.6246 | 206.844 | 23.5726 | 537.4686
1.7514 | 414.0219 | -0.24115 | 261.6994 | 330.7031 | 207.011 | 23.5801 | 537.714
1.7521 | 414.2266 | -0.24134 | 261.8385 | 330.8763 | 207.1133 | 23.5832 | 537.9896
1.7527 | 413.7529 | -0.24191 | 261.4563 | 330.4151 | 206.8764 | 23.5475 | 537.2916
1.7534 | 413.9312 | -0.2421 | 261.4311 | 330.4196 | 206.9656 | 23.548 | 537.3852
1.7542 | 414.2907 | -0.24248 | 261.5796 | 330.6281 | 207.1454 | 23.558 | 537.7734
1.7549 | 414.3642 | -0.24286 | 261.9084 | 330.9691 | 207.1821 | 23.5525 | 538.1512
1.7556 | 413.9161 | -0.24343 | 261.6649 | 330.651 | 206.9581 | 23.5174 | 537.609
1.7563 | 414.1729 | -0.24362 | 261.5712 | 330.6001 | 207.0865 | 23.5234 | 537.6865
1.7571 | 414.3498 | -0.244 | 261.4534 | 330.5117 | 207.1749 | 23.522 | 537.6866
1.7578 | 413.8509 | -0.24438 | 261.7328 | 330.7079 | 206.9254 | 23.485 | 537.6334
1.7584 | 414.0548 | -0.24476 | 261.4552 | 330.4643 | 207.0274 | 23.488 | 537.4917
1.7593 | 414.4147 | -0.24495 | 261.5215 | 330.5907 | 207.2074 | 23.497 | 537.798
1.76 | 414.6183 | -0.24533 | 261.8403 | 330.9434 | 207.3092 | 23.499 | 538.2525
1.7607 | 414.1451 | -0.24571 | 261.5163 | 330.5404 | 207.0725 | 23.4626 | 537.613
1.7614 | 414.4267 | -0.24609 | 261.7383 | 330.8095 | 207.2134 | 23.4691 | 538.0228
1.7621 | 414.527 | -0.24628 | 261.7144 | 330.8022 | 207.2635 | 23.4652 | 538.0657
1.7627 | 414.0283 | -0.24666 | 261.5147 | 330.5195 | 207.0142 | 23.4293 | 537.5336
1.7635 | 414.2837 | -0.24704 | 261.8534 | 330.9006 | 207.1418 | 23.4333 | 538.0425
1.7643 | 414.6691 | -0.24742 | 261.8854 | 330.997 | 207.3346 | 23.4447 | 538.3315
1.7651 | 414.9773 | -0.24761 | 262.0499 | 331.2128 | 207.4887 | 23.4517 | 538.7014
1.7657 | 414.3482 | -0.24799 | 261.5842 | 330.6422 | 207.1741 | 23.4076 | 537.8163
1.7664 | 414.6038 | -0.24837 | 261.6592 | 330.7598 | 207.3019 | 23.4125 | 538.0617
1.7672 | 414.938 | -0.24856 | 261.9041 | 331.0604 | 207.469 | 23.421 | 538.5294
1.7679 | 415.0375 | -0.24894 | 261.8677 | 331.0406 | 207.5187 | 23.4172 | 538.5594
1.7686 | 414.6166 | -0.24932 | 261.853 | 330.9558 | 207.3083 | 23.3849 | 538.2641
1.7693 | 414.6388 | -0.24951 | 261.7802 | 330.8867 | 207.3194 | 23.3767 | 538.2061
1.7701 | 415.0242 | -0.24989 | 261.9023 | 331.073 | 207.5121 | 23.388 | 538.5851
1.7708 | 415.2286 | -0.25008 | 261.8124 | 331.0172 | 207.6143 | 23.3901 | 538.6315
1.7714 | 414.6516 | -0.25046 | 261.9851 | 331.0937 | 207.3258 | 23.3491 | 538.4195
1.7722 | 414.8559 | -0.25065 | 261.9911 | 331.1338 | 207.428 | 23.3512 | 538.5617
1.7729 | 415.2421 | -0.25084 | 262.3333 | 331.5404 | 207.6211 | 23.3626 | 539.1614
1.7737 | 415.107 | -0.25122 | 261.9636 | 331.1481 | 207.5535 | 23.3446 | 538.7016
1.7744 | 415.1294 | -0.25141 | 262.158 | 331.3462 | 207.5647 | 23.3374 | 538.9109
1.7752 | 415.4885 | -0.25179 | 262.1437 | 331.3918 | 207.7443 | 23.3463 | 539.136
1.776 | 415.7709 | -0.25198 | 262.235 | 331.5301 | 207.8854 | 23.3528 | 539.4156
1.7765 | 415.2463 | -0.25236 | 261.9066 | 331.1144 | 207.6232 | 23.3158 | 538.7375
1.7772 | 415.3718 | -0.25274 | 262.2076 | 331.4362 | 207.6859 | 23.3134 | 539.1221
1.7781 | 415.7316 | -0.25293 | 262.2124 | 331.501 | 207.8658 | 23.3224 | 539.3668
1.7788 | 416.0124 | -0.2535 | 262.0815 | 331.4169 | 208.0062 | 23.3288 | 539.4231
1.7795 | 415.5136 | -0.25388 | 261.9223 | 331.1746 | 207.7568 | 23.2924 | 538.9314
1.7801 | 415.536 | -0.25407 | 261.9274 | 331.1834 | 207.768 | 23.2852 | 538.9514
1.781 | 415.9211 | -0.25445 | 262.3933 | 331.7134 | 207.9605 | 23.2956 | 539.674
1.7815 | 415.3437 | -0.25502 | 262.0492 | 331.2731 | 207.6718 | 23.2557 | 538.945
1.7824 | 415.8849 | -0.2554 | 262.1364 | 331.4505 | 207.9424 | 23.2749 | 539.393
1.7831 | 415.8289 | -0.25559 | 262.2235 | 331.5284 | 207.9145 | 23.2624 | 539.4428
1.7839 | 415.9801 | -0.25597 | 262.0769 | 331.4069 | 207.99 | 23.2606 | 539.397
1.7846 | 415.6371 | -0.25635 | 262.1119 | 331.3847 | 207.8185 | 23.2321 | 539.2033
1.7853 | 415.8145 | -0.25673 | 261.9952 | 331.2977 | 207.9073 | 23.2327 | 539.2049
1.786 | 415.966 | -0.25711 | 262.2101 | 331.5378 | 207.983 | 23.2319 | 539.5208
1.7868 | 415.6751 | -0.25749 | 262.1969 | 331.476 | 207.8375 | 23.2063 | 539.3136
1.7874 | 415.6715 | -0.25768 | 262.1766 | 331.4551 | 207.8357 | 23.1977 | 539.2909
1.7881 | 415.927 | -0.25806 | 262.2155 | 331.5367 | 207.9635 | 23.2027 | 539.5002
1.7889 | 416.1562 | -0.25844 | 262.1432 | 331.5026 | 208.0781 | 23.2053 | 539.5807
1.7894 | 415.554 | -0.25882 | 261.8862 | 331.1452 | 207.777 | 23.1652 | 538.9222
1.7903 | 415.8089 | -0.2592 | 261.9426 | 331.244 | 207.9044 | 23.1683 | 539.1485
1.7909 | 415.8833 | -0.25939 | 262.058 | 331.3719 | 207.9417 | 23.1641 | 539.3135
1.7918 | 416.5022 | -0.25977 | 262.2328 | 331.6498 | 208.2511 | 23.1867 | 539.9009
1.7925 | 415.8733 | -0.26015 | 262.2453 | 331.5576 | 207.9367 | 23.1432 | 539.4942
1.7933 | 416.1285 | -0.26053 | 262.2284 | 331.5832 | 208.0643 | 23.1473 | 539.6474
1.794 | 416.3588 | -0.26072 | 262.442 | 331.8351 | 208.1794 | 23.1509 | 540.0145
1.7947 | 416.5622 | -0.2611 | 262.4203 | 331.8473 | 208.2811 | 23.153 | 540.1284
1.7953 | 415.9855 | -0.26148 | 261.9492 | 331.2801 | 207.9927 | 23.1126 | 539.2729
1.7961 | 416.0856 | -0.26167 | 261.9245 | 331.2721 | 208.0428 | 23.109 | 539.3149
1.7968 | 416.4969 | -0.26205 | 262.0823 | 331.4985 | 208.2485 | 23.1217 | 539.7469
1.7975 | 416.0763 | -0.26243 | 262.148 | 331.494 | 208.0381 | 23.0901 | 539.5322
1.7983 | 416.4615 | -0.26281 | 262.1845 | 331.5948 | 208.2308 | 23.1014 | 539.8255
1.7989 | 416.4319 | -0.263 | 262.4706 | 331.8759 | 208.2159 | 23.0915 | 540.0919
1.7997 | 416.7659 | -0.26319 | 262.3274 | 331.7884 | 208.383 | 23.0999 | 540.1713
1.8004 | 416.475 | -0.26357 | 262.2676 | 331.6801 | 208.2375 | 23.0746 | 539.9176
1.8011 | 416.6004 | -0.26395 | 262.2731 | 331.7065 | 208.3002 | 23.0724 | 540.0067
1.8018 | 416.8038 | -0.26433 | 262.3038 | 331.7711 | 208.4019 | 23.0745 | 540.173
1.8026 | 417.137 | -0.26471 | 262.618 | 332.1408 | 208.5685 | 23.0829 | 540.7093
1.8033 | 416.4302 | -0.26509 | 262.4625 | 331.8675 | 208.2151 | 23.0355 | 540.0826
1.8041 | 416.7374 | -0.26547 | 262.4902 | 331.9464 | 208.3687 | 23.0425 | 540.3151
1.8046 | 416.7081 | -0.26566 | 262.489 | 331.9404 | 208.3541 | 23.0335 | 540.2944
1.8055 | 417.067 | -0.26604 | 262.4065 | 331.9177 | 208.5335 | 23.0425 | 540.4512
1.8061 | 416.4906 | -0.26642 | 262.3138 | 331.7289 | 208.2453 | 23.0032 | 539.9742
1.8069 | 416.7197 | -0.2668 | 262.3299 | 331.7832 | 208.3599 | 23.0059 | 540.143
1.8076 | 417.1049 | -0.26718 | 262.2936 | 331.8111 | 208.5525 | 23.0172 | 540.3635
1.8084 | 417.2311 | -0.26737 | 262.4808 | 332.0193 | 208.6155 | 23.0151 | 540.6349
1.809 | 416.7324 | -0.26775 | 262.306 | 331.7614 | 208.3662 | 22.9793 | 540.1276
1.8098 | 417.1444 | -0.26794 | 262.5736 | 332.0977 | 208.5722 | 22.9921 | 540.6699
1.8106 | 417.4 | -0.26813 | 262.7914 | 332.3581 | 208.7 | 22.9953 | 541.0581
1.8114 | 417.6551 | -0.26851 | 262.6286 | 332.2378 | 208.8276 | 22.9994 | 541.0653
1.8121 | 417.2605 | -0.26889 | 262.6505 | 332.194 | 208.6303 | 22.9695 | 540.8242
1.8127 | 417.2312 | -0.26908 | 262.5686 | 332.1071 | 208.6156 | 22.9606 | 540.7227
1.8135 | 417.5909 | -0.26927 | 262.5867 | 332.1851 | 208.7954 | 22.9695 | 540.9806
1.8141 | 417.1698 | -0.26984 | 262.2411 | 331.7694 | 208.5849 | 22.9391 | 540.3543
1.8148 | 417.322 | -0.27003 | 262.323 | 331.8767 | 208.661 | 22.9384 | 540.5377
1.8154 | 417.5777 | -0.27042 | 262.5163 | 332.1125 | 208.7888 | 22.9444 | 540.9014
1.8164 | 417.7809 | -0.27061 | 262.7568 | 332.387 | 208.8905 | 22.9438 | 541.2774
1.8171 | 417.3853 | -0.27118 | 262.5887 | 332.1529 | 208.6926 | 22.913 | 540.8456
1.8178 | 417.5886 | -0.27156 | 262.4727 | 332.0708 | 208.7943 | 22.9152 | 540.8651
1.8184 | 417.8454 | -0.27175 | 262.7725 | 332.4134 | 208.9227 | 22.9221 | 541.3361
1.8193 | 418.1259 | -0.27213 | 262.883 | 332.5706 | 209.0629 | 22.9258 | 541.6336
1.8199 | 417.5236 | -0.27251 | 262.7699 | 332.3572 | 208.7618 | 22.8855 | 541.119
1.8205 | 417.6752 | -0.27289 | 262.8924 | 332.5049 | 208.8376 | 22.8857 | 541.3425
1.8215 | 418.0605 | -0.27308 | 262.7045 | 332.3813 | 209.0303 | 22.8952 | 541.4115
1.8222 | 418.2376 | -0.27346 | 263.0512 | 332.7575 | 209.1188 | 22.895 | 541.8763
1.8227 | 417.634 | -0.27422 | 262.7283 | 332.334 | 208.817 | 22.8556 | 541.151
1.8235 | 417.7341 | -0.27441 | 262.8012 | 332.4236 | 208.8671 | 22.8521 | 541.2906
1.8242 | 417.9112 | -0.27479 | 262.9237 | 332.5756 | 208.9556 | 22.852 | 541.5312
1.825 | 418.0362 | -0.27517 | 262.9577 | 332.6304 | 209.0181 | 22.849 | 541.6485
1.8256 | 417.5372 | -0.27574 | 262.697 | 332.2865 | 208.7686 | 22.8145 | 541.0551
1.8263 | 417.7405 | -0.27612 | 262.9602 | 332.5837 | 208.8703 | 22.8167 | 541.4539
1.8272 | 418.0212 | -0.2765 | 262.662 | 332.3322 | 209.0106 | 22.8213 | 541.3428
1.8279 | 417.5996 | -0.27707 | 262.6518 | 332.2517 | 208.7998 | 22.7893 | 541.0515
1.8286 | 417.6477 | -0.27726 | 262.4288 | 332.0368 | 208.8239 | 22.783 | 540.8606
1.8294 | 417.9548 | -0.27764 | 262.6961 | 332.3552 | 208.9774 | 22.79 | 541.3326
1.83 | 417.4831 | -0.27783 | 262.7495 | 332.33 | 208.7415 | 22.7562 | 541.0716
1.8308 | 417.6604 | -0.27821 | 262.6007 | 332.2108 | 208.8302 | 22.757 | 541.041
1.8315 | 417.8125 | -0.2784 | 262.7299 | 332.3654 | 208.9063 | 22.7564 | 541.2716
1.8323 | 418.1203 | -0.27859 | 262.9028 | 332.5896 | 209.0602 | 22.7635 | 541.6497
1.8329 | 417.7787 | -0.27878 | 262.717 | 332.3467 | 208.8893 | 22.7368 | 541.2361
1.8336 | 417.9828 | -0.27897 | 262.933 | 332.5968 | 208.9914 | 22.7391 | 541.5882
1.8343 | 418.2121 | -0.27935 | 262.8299 | 332.532 | 209.1061 | 22.7427 | 541.638
1.8351 | 418.5199 | -0.27954 | 263.0605 | 332.8139 | 209.26 | 22.7497 | 542.0738
1.8357 | 417.9438 | -0.27992 | 262.7065 | 332.3638 | 208.9719 | 22.7113 | 541.3357
1.8365 | 418.4596 | -0.28011 | 262.7473 | 332.4906 | 209.2298 | 22.7296 | 541.7204
1.8373 | 418.6366 | -0.28049 | 262.8906 | 332.6634 | 209.3183 | 22.7295 | 541.9817
1.838 | 418.9436 | -0.28087 | 262.9156 | 332.7395 | 209.4718 | 22.7365 | 542.2113
1.8387 | 418.3931 | -0.28125 | 263.0529 | 332.7851 | 209.1966 | 22.6986 | 541.9816
1.8394 | 418.6484 | -0.28163 | 263.107 | 332.8817 | 209.3242 | 22.7036 | 542.2059
1.8402 | 418.9302 | -0.28182 | 263.019 | 332.8407 | 209.4651 | 22.7093 | 542.3058
1.8409 | 419.0815 | -0.2822 | 262.9562 | 332.8031 | 209.5407 | 22.7086 | 542.3439
1.8416 | 418.479 | -0.28258 | 262.7199 | 332.4664 | 209.2395 | 22.668 | 541.7059
1.8422 | 418.7614 | -0.28277 | 262.8791 | 332.6727 | 209.3807 | 22.6754 | 542.0534
1.8431 | 419.0689 | -0.28296 | 262.9094 | 332.7542 | 209.5344 | 22.6815 | 542.2887
1.8438 | 419.3242 | -0.28334 | 263.0481 | 332.9355 | 209.6621 | 22.6866 | 542.5976
1.8443 | 418.7481 | -0.28372 | 262.8784 | 332.6697 | 209.374 | 22.6483 | 542.0438
1.8452 | 419.1595 | -0.28391 | 263.2749 | 333.1348 | 209.5797 | 22.66 | 542.7146
1.8461 | 419.5181 | -0.28429 | 263.1686 | 333.0883 | 209.7591 | 22.6689 | 542.8473
1.8466 | 418.9164 | -0.28467 | 262.9582 | 332.7776 | 209.4582 | 22.6302 | 542.2358
1.8475 | 419.2227 | -0.28505 | 263.0386 | 332.909 | 209.6113 | 22.6354 | 542.5204
1.8482 | 419.3228 | -0.28524 | 263.2093 | 333.0964 | 209.6614 | 22.632 | 542.7578
1.8489 | 419.604 | -0.28562 | 263.5594 | 333.4934 | 209.802 | 22.6385 | 543.2954
1.8495 | 419.0012 | -0.28619 | 262.9679 | 332.8014 | 209.5006 | 22.5989 | 542.302
1.8502 | 419.2044 | -0.28657 | 263.2423 | 333.1097 | 209.6022 | 22.6011 | 542.7119
1.8509 | 419.3297 | -0.28695 | 263.1096 | 332.9978 | 209.6648 | 22.5992 | 542.6627
1.8518 | 419.5851 | -0.28714 | 263.2233 | 333.1541 | 209.7925 | 22.6025 | 542.9467
1.8524 | 419.0083 | -0.28771 | 262.8003 | 332.635 | 209.5041 | 22.5644 | 542.1392
1.8531 | 419.1595 | -0.28809 | 263.3951 | 333.2551 | 209.5798 | 22.5638 | 542.8348
1.8539 | 419.4921 | -0.28847 | 263.4283 | 333.3437 | 209.7461 | 22.5713 | 543.0897
1.8546 | 419.6693 | -0.28885 | 263.3372 | 333.2821 | 209.8347 | 22.5722 | 543.1167
1.8553 | 419.1442 | -0.28942 | 263.3618 | 333.2192 | 209.5721 | 22.536 | 542.7913
1.8561 | 419.218 | -0.28961 | 263.0949 | 332.9646 | 209.609 | 22.5304 | 542.5736
1.8569 | 419.4989 | -0.28999 | 263.3138 | 333.2302 | 209.7494 | 22.536 | 542.9797
1.8576 | 419.7021 | -0.29037 | 263.2461 | 333.1964 | 209.851 | 22.5383 | 543.0475
1.8581 | 418.9961 | -0.29075 | 263.2422 | 333.0749 | 209.4981 | 22.4934 | 542.5729
1.8589 | 419.3038 | -0.29094 | 263.3988 | 333.2828 | 209.6519 | 22.5004 | 542.9347
1.8597 | 419.5595 | -0.29113 | 263.4758 | 333.4024 | 209.7798 | 22.5046 | 543.1821
1.8603 | 419.0615 | -0.29151 | 263.0802 | 332.9238 | 209.5308 | 22.4709 | 542.4545
1.8612 | 419.4201 | -0.29189 | 263.2684 | 333.1717 | 209.71 | 22.4798 | 542.8818
1.8618 | 419.4937 | -0.29227 | 263.3203 | 333.2359 | 209.7468 | 22.476 | 542.9828
1.8626 | 419.8013 | -0.29246 | 263.42 | 333.3869 | 209.9007 | 22.483 | 543.2875
1.8633 | 419.4587 | -0.29284 | 263.3606 | 333.2703 | 209.7293 | 22.456 | 542.9997
1.8639 | 419.7402 | -0.29322 | 263.3827 | 333.3394 | 209.8701 | 22.4633 | 543.2095
1.8648 | 419.9436 | -0.29341 | 263.5356 | 333.5262 | 209.9718 | 22.4639 | 543.498
1.8655 | 420.0948 | -0.29379 | 263.6389 | 333.6547 | 210.0474 | 22.4634 | 543.7021
1.8661 | 419.4921 | -0.29436 | 263.105 | 333.0203 | 209.746 | 22.4242 | 542.7664
1.8669 | 419.7734 | -0.29455 | 263.2835 | 333.2457 | 209.8867 | 22.429 | 543.1324
1.8677 | 419.9774 | -0.29474 | 263.2392 | 333.2354 | 209.9887 | 22.4313 | 543.2241
1.8683 | 419.5311 | -0.29512 | 263.3123 | 333.2342 | 209.7656 | 22.3997 | 542.9997
1.8691 | 419.864 | -0.2955 | 263.2865 | 333.2638 | 209.932 | 22.4081 | 543.1958
1.8698 | 419.964 | -0.29569 | 263.3844 | 333.3784 | 209.982 | 22.4048 | 543.3604
1.8706 | 420.2448 | -0.29607 | 263.3745 | 333.4153 | 210.1224 | 22.4104 | 543.5377
1.8711 | 419.6173 | -0.29645 | 263.5831 | 333.5193 | 209.8086 | 22.3709 | 543.328
1.8719 | 419.8981 | -0.29683 | 263.4181 | 333.4012 | 209.9491 | 22.3765 | 543.3502
1.8727 | 420.2829 | -0.29721 | 263.6923 | 333.7395 | 210.1415 | 22.3876 | 543.8809
1.8735 | 420.6157 | -0.29759 | 263.6457 | 333.7483 | 210.3078 | 22.396 | 544.0562
1.8741 | 419.8316 | -0.29797 | 263.4434 | 333.4153 | 209.9158 | 22.3465 | 543.3311
1.8748 | 419.9828 | -0.29835 | 263.7188 | 333.7159 | 209.9914 | 22.346 | 543.7073
1.8756 | 420.3936 | -0.29873 | 263.9406 | 334.0062 | 210.1968 | 22.3585 | 544.203
1.8763 | 420.5707 | -0.29911 | 263.6435 | 333.7387 | 210.2854 | 22.3594 | 544.024
1.8769 | 419.8902 | -0.29968 | 263.2933 | 333.275 | 209.9451 | 22.3164 | 543.2201
1.8778 | 420.0935 | -0.29987 | 263.6661 | 333.6816 | 210.0467 | 22.317 | 543.7284
1.8785 | 420.3486 | -0.30025 | 263.6029 | 333.661 | 210.1743 | 22.3221 | 543.8353
1.8791 | 419.7985 | -0.30063 | 263.5325 | 333.4989 | 209.8992 | 22.2851 | 543.3982
1.8799 | 420.1572 | -0.30101 | 263.386 | 333.4122 | 210.0786 | 22.2949 | 543.4908
1.8805 | 420.1276 | -0.3012 | 263.682 | 333.7033 | 210.0638 | 22.2857 | 543.7671
1.8813 | 420.4612 | -0.30139 | 263.5477 | 333.6246 | 210.2306 | 22.2941 | 543.8552
1.882 | 420.2478 | -0.30196 | 263.2364 | 333.2777 | 210.1239 | 22.2743 | 543.4016
1.8828 | 420.321 | -0.30234 | 263.6847 | 333.7382 | 210.1605 | 22.2697 | 543.8987
1.8836 | 420.6794 | -0.30272 | 263.7006 | 333.8138 | 210.3397 | 22.2786 | 544.1535
1.8843 | 420.8314 | -0.30291 | 263.8341 | 333.9727 | 210.4157 | 22.2782 | 544.3884
1.885 | 420.3852 | -0.30329 | 263.4797 | 333.5439 | 210.1926 | 22.2469 | 543.7365
1.8858 | 420.4061 | -0.30367 | 263.441 | 333.5087 | 210.2031 | 22.2387 | 543.7117
1.8865 | 420.688 | -0.30386 | 263.5222 | 333.6369 | 210.344 | 22.2452 | 543.9809
1.8871 | 420.293 | -0.30443 | 263.4354 | 333.4842 | 210.1465 | 22.2167 | 543.6307
1.8878 | 420.2634 | -0.30462 | 263.5585 | 333.6024 | 210.1317 | 22.2076 | 543.7341
1.8886 | 420.6486 | -0.30481 | 263.7977 | 333.9058 | 210.3243 | 22.2179 | 544.2301
1.8893 | 420.9297 | -0.30519 | 263.7465 | 333.9014 | 210.4648 | 22.2243 | 544.3663
1.89 | 420.4316 | -0.30557 | 263.5658 | 333.6377 | 210.2158 | 22.1904 | 543.8535
1.8906 | 420.7917 | -0.30576 | 263.6378 | 333.7697 | 210.3958 | 22.2019 | 544.1656
1.8916 | 421.0198 | -0.30614 | 263.8114 | 333.9814 | 210.5099 | 22.2031 | 544.4913
1.8922 | 420.4958 | -0.30652 | 263.3617 | 333.4443 | 210.2479 | 22.1678 | 543.6922
1.8928 | 420.6208 | -0.30709 | 263.7253 | 333.8288 | 210.3104 | 22.1677 | 544.1392
1.8936 | 420.7721 | -0.30728 | 263.8406 | 333.9692 | 210.386 | 22.1656 | 544.3553
1.8944 | 421.1056 | -0.30747 | 263.8919 | 334.0762 | 210.5528 | 22.174 | 544.629
1.895 | 420.4519 | -0.30785 | 263.6125 | 333.6879 | 210.226 | 22.1329 | 543.9138
1.8959 | 420.967 | -0.30804 | 263.9139 | 334.0751 | 210.4835 | 22.15 | 544.5586
1.8966 | 421.0409 | -0.30823 | 263.7655 | 333.939 | 210.5205 | 22.1455 | 544.4594
1.8973 | 421.322 | -0.30861 | 263.8461 | 334.0664 | 210.661 | 22.152 | 544.7274
1.8979 | 420.746 | -0.30899 | 263.6351 | 333.7594 | 210.373 | 22.1141 | 544.1324
1.8986 | 420.9754 | -0.30937 | 263.742 | 333.9046 | 210.4877 | 22.1187 | 544.3923
1.8994 | 421.2038 | -0.30975 | 264.1537 | 334.3543 | 210.6019 | 22.1208 | 544.9562
1.9001 | 420.9388 | -0.31032 | 263.7758 | 333.9323 | 210.4694 | 22.0993 | 544.4017
1.9008 | 421.1167 | -0.31051 | 263.8821 | 334.0682 | 210.5583 | 22.1004 | 544.6266
1.9015 | 421.2158 | -0.31089 | 263.9537 | 334.1563 | 210.6079 | 22.0973 | 544.7642
1.9024 | 421.4702 | -0.31127 | 263.9382 | 334.1832 | 210.7351 | 22.1007 | 544.9183
1.903 | 420.9203 | -0.31165 | 264.0764 | 334.2297 | 210.4601 | 22.0643 | 544.6899
1.9037 | 421.1761 | -0.31184 | 263.9893 | 334.1854 | 210.5881 | 22.0694 | 544.7734
1.9044 | 421.2764 | -0.31203 | 263.718 | 333.9307 | 210.6382 | 22.0672 | 544.5689
1.9052 | 421.5308 | -0.31241 | 264.0316 | 334.2867 | 210.7654 | 22.0706 | 545.0521
1.9059 | 421.0847 | -0.31279 | 263.8507 | 334.0315 | 210.5424 | 22.0398 | 544.5738
1.9066 | 421.2886 | -0.31298 | 264.2163 | 334.4311 | 210.6443 | 22.0422 | 545.0754
1.9073 | 421.4397 | -0.31336 | 264.2109 | 334.4508 | 210.7198 | 22.0419 | 545.1707
1.9081 | 421.7471 | -0.31355 | 264.4621 | 334.7533 | 210.8736 | 22.0489 | 545.6268
1.9089 | 421.6633 | -0.31412 | 263.9677 | 334.245 | 210.8317 | 22.0354 | 545.0766
1.9094 | 421.66 | -0.31431 | 264.2888 | 334.5655 | 210.83 | 22.0286 | 545.3955
1.9103 | 421.9403 | -0.31469 | 264.1094 | 334.4328 | 210.9702 | 22.0334 | 545.4029
1.911 | 422.1174 | -0.31507 | 264.2171 | 334.57 | 211.0587 | 22.0344 | 545.6287
1.9117 | 421.4384 | -0.31526 | 263.8692 | 334.1089 | 210.7192 | 21.9915 | 544.8281
1.9124 | 421.8233 | -0.31564 | 264.1177 | 334.4215 | 210.9116 | 22.0034 | 545.3332
1.9132 | 422.1307 | -0.31583 | 264.3454 | 334.7005 | 211.0653 | 22.0104 | 545.7659
1.9138 | 421.5289 | -0.31621 | 263.871 | 334.1258 | 210.7644 | 21.9715 | 544.8903
1.9145 | 421.9145 | -0.3164 | 264.2171 | 334.5361 | 210.9572 | 21.9835 | 545.4934
1.9152 | 421.9097 | -0.31678 | 264.1908 | 334.5091 | 210.9549 | 21.975 | 545.4639
1.916 | 422.295 | -0.31697 | 264.3554 | 334.7379 | 211.1475 | 21.9861 | 545.8854
1.9167 | 421.7184 | -0.31754 | 264.3002 | 334.5866 | 210.8592 | 21.9486 | 545.4458
1.9174 | 422.0261 | -0.31773 | 264.3356 | 334.6733 | 211.0131 | 21.9565 | 545.6863
1.9183 | 422.5666 | -0.31792 | 264.5613 | 334.9891 | 211.2833 | 21.974 | 546.2724
1.919 | 422.7177 | -0.3183 | 264.3046 | 334.7575 | 211.3588 | 21.9737 | 546.1164
1.9196 | 422.0375 | -0.31887 | 263.9926 | 334.3322 | 211.0188 | 21.9317 | 545.3509
1.9204 | 422.396 | -0.31925 | 264.2749 | 334.6742 | 211.198 | 21.9414 | 545.8722
1.9212 | 422.5216 | -0.31944 | 264.3654 | 334.7857 | 211.2608 | 21.9389 | 546.0465
1.9217 | 421.9713 | -0.32001 | 264.2199 | 334.5484 | 210.9856 | 21.9038 | 545.5341
1.9225 | 422.1231 | -0.3202 | 264.1184 | 334.4723 | 211.0616 | 21.9035 | 545.5338
1.9232 | 422.3002 | -0.32058 | 264.4908 | 334.8742 | 211.1501 | 21.9046 | 546.0243
1.924 | 422.6064 | -0.32096 | 264.3649 | 334.7993 | 211.3032 | 21.9107 | 546.1025
1.9246 | 422.0569 | -0.32134 | 264.1931 | 334.536 | 211.0285 | 21.8757 | 545.5644
1.9253 | 422.208 | -0.32172 | 264.3807 | 334.7487 | 211.104 | 21.8754 | 545.8527
1.9262 | 422.4631 | -0.32191 | 264.154 | 334.5645 | 211.2315 | 21.8789 | 545.7961
1.9269 | 422.666 | -0.32229 | 264.1844 | 334.6287 | 211.333 | 21.8813 | 545.9617
1.9275 | 422.2976 | -0.32286 | 263.9669 | 334.3498 | 211.1488 | 21.8557 | 545.4986
1.9283 | 422.4483 | -0.32324 | 264.1772 | 334.5852 | 211.2241 | 21.8546 | 545.8094
1.9291 | 422.7813 | -0.32343 | 264.2022 | 334.6657 | 211.3906 | 21.8621 | 546.0564
1.9298 | 422.2826 | -0.324 | 264.1602 | 334.5406 | 211.1413 | 21.829 | 545.6819
1.9305 | 422.4077 | -0.32438 | 264.1232 | 334.5245 | 211.2039 | 21.8274 | 545.7283
1.9312 | 422.5336 | -0.32457 | 264.1891 | 334.6114 | 211.2668 | 21.8258 | 545.8782
1.932 | 422.6843 | -0.32495 | 264.0956 | 334.5429 | 211.3421 | 21.8247 | 545.8851
1.9326 | 422.1605 | -0.32533 | 264.2734 | 334.6335 | 211.0803 | 21.7903 | 545.7137
1.9333 | 422.4165 | -0.32552 | 264.0827 | 334.4855 | 211.2083 | 21.7963 | 545.6937
1.9341 | 422.6968 | -0.3259 | 264.1428 | 334.5923 | 211.3484 | 21.8011 | 545.9407
1.9347 | 422.1733 | -0.32628 | 263.825 | 334.1873 | 211.0867 | 21.7676 | 545.2739
1.9354 | 422.455 | -0.32647 | 264.0981 | 334.5073 | 211.2275 | 21.7741 | 545.7348
1.9362 | 422.8653 | -0.32685 | 264.4754 | 334.953 | 211.4327 | 21.7865 | 546.3856
1.9371 | 423.0944 | -0.32704 | 264.4827 | 334.9984 | 211.5472 | 21.7886 | 546.5456
1.9377 | 422.518 | -0.32761 | 264.1599 | 334.5796 | 211.259 | 21.7517 | 545.8386
1.9385 | 422.8512 | -0.3278 | 264.3518 | 334.827 | 211.4256 | 21.76 | 546.2526
1.9391 | 422.8467 | -0.32818 | 264.2495 | 334.724 | 211.4234 | 21.7526 | 546.1473
1.9399 | 423.1532 | -0.32856 | 264.4345 | 334.96 | 211.5766 | 21.7595 | 546.5366
1.9406 | 422.6295 | -0.32894 | 264.2186 | 334.6569 | 211.3148 | 21.7253 | 545.9716
1.9413 | 422.884 | -0.32932 | 264.2628 | 334.7435 | 211.442 | 21.7296 | 546.1855
1.9421 | 423.0099 | -0.32951 | 264.2767 | 334.7783 | 211.5049 | 21.7281 | 546.2833
1.9428 | 423.3167 | -0.32989 | 264.4392 | 334.9919 | 211.6583 | 21.7359 | 546.6503
1.9434 | 422.767 | -0.33027 | 264.2409 | 334.7021 | 211.3835 | 21.7004 | 546.0856
1.9441 | 422.9451 | -0.33047 | 264.3478 | 334.8386 | 211.4725 | 21.7024 | 546.3112
1.9449 | 423.3559 | -0.33066 | 264.5865 | 335.1458 | 211.6779 | 21.7139 | 546.8238
1.9457 | 423.7661 | -0.33104 | 264.5853 | 335.213 | 211.8831 | 21.7262 | 547.096
1.9464 | 423.346 | -0.33142 | 264.4721 | 335.0298 | 211.673 | 21.6967 | 546.7028
1.9471 | 423.4451 | -0.3318 | 264.4888 | 335.0629 | 211.7225 | 21.6938 | 546.7855
1.9479 | 423.6228 | -0.33199 | 264.6886 | 335.2924 | 211.8114 | 21.6949 | 547.1038
1.9484 | 423.1506 | -0.33256 | 264.4546 | 334.9797 | 211.5753 | 21.6643 | 546.555
1.9492 | 423.4059 | -0.33275 | 264.4719 | 335.0395 | 211.7029 | 21.6687 | 546.7425
1.9499 | 423.453 | -0.33313 | 264.3791 | 334.9546 | 211.7265 | 21.6631 | 546.6811
1.9507 | 423.7854 | -0.33351 | 264.7082 | 335.3391 | 211.8927 | 21.6714 | 547.2318
1.9514 | 423.2626 | -0.3337 | 264.19 | 334.7338 | 211.6313 | 21.6375 | 546.3651
1.9521 | 423.5953 | -0.33408 | 264.3307 | 334.9299 | 211.7976 | 21.6466 | 546.7276
1.9529 | 423.9281 | -0.33427 | 264.7298 | 335.3845 | 211.9641 | 21.6541 | 547.3485
1.9536 | 424.1062 | -0.33446 | 264.682 | 335.3664 | 212.0531 | 21.6561 | 547.4195
1.9543 | 423.841 | -0.33503 | 264.5279 | 335.1681 | 211.9205 | 21.6346 | 547.0886
1.9551 | 423.9665 | -0.33522 | 264.6743 | 335.3353 | 211.9832 | 21.6323 | 547.3186
1.9559 | 424.0912 | -0.3356 | 265.8295 | 336.5114 | 212.0456 | 21.63 | 548.557
1.9566 | 424.4238 | -0.33598 | 264.8853 | 335.6226 | 212.2119 | 21.6391 | 547.8345
1.9571 | 423.7711 | -0.33636 | 264.6682 | 335.2967 | 211.8855 | 21.6002 | 547.1823
1.9579 | 424.1034 | -0.33674 | 264.6741 | 335.358 | 212.0517 | 21.6085 | 547.4097
1.9587 | 424.2286 | -0.33693 | 264.6908 | 335.3956 | 212.1143 | 21.6054 | 547.5099
1.9594 | 424.4574 | -0.33731 | 264.5638 | 335.3067 | 212.2287 | 21.6092 | 547.5354
1.9599 | 423.8825 | -0.33769 | 264.5516 | 335.1987 | 211.9413 | 21.5744 | 547.1399
1.9607 | 424.1378 | -0.33788 | 264.7526 | 335.4422 | 212.0689 | 21.5787 | 547.5111
1.9616 | 424.4179 | -0.33826 | 264.8916 | 335.6279 | 212.2089 | 21.5836 | 547.8369
1.9622 | 424.0501 | -0.33864 | 264.737 | 335.412 | 212.025 | 21.5577 | 547.4371
1.9631 | 424.5126 | -0.33883 | 264.7962 | 335.5483 | 212.2563 | 21.5719 | 547.8046
1.9637 | 424.56 | -0.33921 | 264.9621 | 335.7221 | 212.28 | 21.5672 | 548.0021
1.9645 | 424.7115 | -0.3394 | 264.9211 | 335.7063 | 212.3557 | 21.5663 | 548.0621
1.9652 | 424.1612 | -0.33997 | 264.7992 | 335.4927 | 212.0806 | 21.5312 | 547.5733
1.9659 | 424.39 | -0.34035 | 264.9164 | 335.6481 | 212.195 | 21.535 | 547.8431
1.9666 | 424.5668 | -0.34073 | 264.8534 | 335.6145 | 212.2834 | 21.5362 | 547.8979
1.9674 | 424.7175 | -0.34111 | 264.983 | 335.7692 | 212.3587 | 21.5352 | 548.128
1.9681 | 424.2966 | -0.34168 | 264.9806 | 335.6967 | 212.1483 | 21.506 | 547.845
1.9689 | 424.5251 | -0.34206 | 264.6931 | 335.4472 | 212.2625 | 21.509 | 547.7098
1.9695 | 424.7031 | -0.34225 | 265.1076 | 335.8914 | 212.3515 | 21.511 | 548.243
1.9703 | 424.8289 | -0.34244 | 265.1852 | 335.99 | 212.4144 | 21.5096 | 548.4045
1.9709 | 424.2275 | -0.34282 | 264.8222 | 335.5268 | 212.1138 | 21.472 | 547.6405
1.9716 | 424.4822 | -0.3432 | 264.8564 | 335.6034 | 212.2411 | 21.4772 | 547.8445
1.9725 | 425.0485 | -0.34339 | 265.115 | 335.9565 | 212.5243 | 21.4965 | 548.4807
1.973 | 424.3956 | -0.34377 | 264.7629 | 335.4955 | 212.1978 | 21.4572 | 547.6933
1.9738 | 424.6241 | -0.34415 | 264.7922 | 335.5628 | 212.312 | 21.4602 | 547.8749
1.9746 | 424.9312 | -0.34434 | 265.0022 | 335.8241 | 212.4656 | 21.4672 | 548.2897
1.9753 | 425.1348 | -0.34453 | 265.3175 | 336.1733 | 212.5674 | 21.4698 | 548.7407
1.9759 | 424.5849 | -0.3451 | 264.7714 | 335.5355 | 212.2924 | 21.4357 | 547.828
1.9767 | 424.7882 | -0.34529 | 264.9901 | 335.7881 | 212.3941 | 21.4375 | 548.1822
1.9775 | 425.225 | -0.34548 | 265.0685 | 335.9393 | 212.6125 | 21.451 | 548.5518
1.9782 | 425.4018 | -0.34586 | 265.1433 | 336.0436 | 212.7009 | 21.4522 | 548.7445
1.9788 | 424.7741 | -0.34643 | 264.962 | 335.7576 | 212.387 | 21.4143 | 548.1447
1.9796 | 425.0293 | -0.34662 | 264.8759 | 335.7141 | 212.5146 | 21.4187 | 548.2288
1.9803 | 425.2836 | -0.347 | 265.2031 | 336.0837 | 212.6418 | 21.423 | 548.7255
1.9811 | 424.9934 | -0.34738 | 265.0821 | 335.9143 | 212.4967 | 21.4006 | 548.411
1.9818 | 425.2997 | -0.34776 | 265.4099 | 336.2931 | 212.6498 | 21.4076 | 548.943
1.9825 | 425.2692 | -0.34814 | 265.0284 | 335.9066 | 212.6346 | 21.3991 | 548.5412
1.9833 | 425.5503 | -0.34833 | 265.2717 | 336.1968 | 212.7752 | 21.4048 | 548.9719
1.9838 | 424.9754 | -0.34871 | 264.8523 | 335.6815 | 212.4877 | 21.3696 | 548.1692
1.9846 | 425.1267 | -0.3489 | 265.176 | 336.0305 | 212.5634 | 21.3688 | 548.5938
1.9853 | 425.3036 | -0.34928 | 265.2792 | 336.1631 | 212.6518 | 21.37 | 548.8149
1.9861 | 425.6365 | -0.34947 | 265.3083 | 336.2478 | 212.8183 | 21.3783 | 549.066
1.9868 | 425.2945 | -0.34985 | 265.2765 | 336.1589 | 212.6472 | 21.3533 | 548.8062
1.9876 | 425.4453 | -0.35023 | 264.9031 | 335.8107 | 212.7227 | 21.3532 | 548.5333
1.9883 | 425.7786 | -0.35042 | 265.2772 | 336.2403 | 212.8893 | 21.3623 | 549.1296
1.989 | 425.9295 | -0.3508 | 265.4038 | 336.392 | 212.9647 | 21.3622 | 549.3568
1.9896 | 425.3802 | -0.35118 | 265.4096 | 336.3063 | 212.6901 | 21.3277 | 548.9964
1.9904 | 425.7642 | -0.35156 | 265.3776 | 336.3383 | 212.8821 | 21.3386 | 549.2204
1.9913 | 425.9923 | -0.35194 | 265.4932 | 336.4919 | 212.9961 | 21.3408 | 549.4881
1.992 | 426.169 | -0.35232 | 265.2377 | 336.2659 | 213.0845 | 21.342 | 549.3504
1.9925 | 425.5685 | -0.3527 | 265.2595 | 336.1876 | 212.7843 | 21.3065 | 548.9718
1.9933 | 425.745 | -0.35308 | 265.328 | 336.2855 | 212.8725 | 21.307 | 549.158
1.9941 | 426.0249 | -0.35346 | 265.7808 | 336.785 | 213.0125 | 21.3118 | 549.7974
1.9946 | 425.3717 | -0.35403 | 265.2768 | 336.1721 | 212.6859 | 21.2737 | 548.8579
1.9956 | 425.8078 | -0.35422 | 265.3366 | 336.3046 | 212.9039 | 21.2857 | 549.2085
1.9961 | 425.7517 | -0.3546 | 265.1915 | 336.1502 | 212.8759 | 21.2768 | 549.026
1.997 | 426.0065 | -0.35479 | 265.589 | 336.5901 | 213.0033 | 21.2804 | 549.5933
1.9976 | 425.4835 | -0.35517 | 265.1234 | 336.0374 | 212.7418 | 21.2481 | 548.7791
1.9983 | 425.7381 | -0.35555 | 265.4346 | 336.391 | 212.8691 | 21.2532 | 549.26
1.9991 | 425.9413 | -0.35574 | 265.4337 | 336.424 | 212.9707 | 21.255 | 549.3946
1.9998 | 425.755 | -0.35612 | 265.4401 | 336.3993 | 212.8775 | 21.2381 | 549.2768
2.0006 | 425.9833 | -0.3565 | 265.1742 | 336.1714 | 212.9916 | 21.2412 | 549.1631
2.0012 | 426.0307 | -0.35688 | 265.4652 | 336.4703 | 213.0153 | 21.2367 | 549.4857
2.0021 | 426.3373 | -0.35707 | 265.2852 | 336.3415 | 213.1687 | 21.2429 | 549.5101
2.0027 | 425.7625 | -0.35745 | 265.4514 | 336.4118 | 212.8812 | 21.2081 | 549.2931
2.0034 | 426.0694 | -0.35764 | 265.3385 | 336.3501 | 213.0347 | 21.2151 | 549.3848
2.0042 | 426.3504 | -0.35783 | 265.399 | 336.4574 | 213.1752 | 21.2208 | 549.6326
2.0049 | 426.5275 | -0.35821 | 265.4678 | 336.5558 | 213.2638 | 21.2228 | 549.8195
2.0056 | 426.0558 | -0.35859 | 265.6321 | 336.6414 | 213.0279 | 21.1917 | 549.6693
2.0062 | 426.2596 | -0.35878 | 265.6743 | 336.7176 | 213.1298 | 21.1951 | 549.8474
2.0071 | 426.5654 | -0.35916 | 265.7243 | 336.8185 | 213.2827 | 21.2013 | 550.1012
2.0078 | 426.7422 | -0.35954 | 265.5253 | 336.649 | 213.3711 | 21.2025 | 550.0201
2.0085 | 426.3735 | -0.36011 | 265.2721 | 336.3343 | 213.1867 | 21.1766 | 549.5211
2.0092 | 426.5761 | -0.36049 | 265.5555 | 336.6516 | 213.2881 | 21.1792 | 549.9396
2.01 | 426.7015 | -0.36068 | 265.8146 | 336.9315 | 213.3507 | 21.1771 | 550.2823
2.0107 | 426.3595 | -0.36106 | 265.4952 | 336.5552 | 213.1798 | 21.1526 | 549.7349
2.0115 | 426.5881 | -0.36144 | 265.5814 | 336.6795 | 213.2941 | 21.1564 | 549.9735
2.0121 | 426.5318 | -0.36182 | 265.5849 | 336.6735 | 213.2659 | 21.1468 | 549.9394
2.0129 | 426.8387 | -0.36201 | 265.5528 | 336.6925 | 213.4193 | 21.1538 | 550.1119
2.0135 | 426.3155 | -0.36239 | 265.8336 | 336.8861 | 213.1577 | 21.1211 | 550.0439
2.0142 | 426.5181 | -0.36277 | 265.6535 | 336.7399 | 213.2591 | 21.1236 | 549.9989
2.015 | 426.8502 | -0.36315 | 265.399 | 336.5407 | 213.4251 | 21.1319 | 549.9658
2.0157 | 426.8721 | -0.36334 | 265.6284 | 336.7737 | 213.436 | 21.1254 | 550.2098
2.0164 | 426.4259 | -0.36391 | 265.6866 | 336.7576 | 213.213 | 21.0966 | 549.9705
2.0171 | 426.785 | -0.3641 | 265.6051 | 336.7359 | 213.3925 | 21.1069 | 550.1284
2.0179 | 426.9354 | -0.36448 | 265.6272 | 336.7831 | 213.4677 | 21.1061 | 550.2508
2.0187 | 427.0859 | -0.36486 | 265.7872 | 336.9681 | 213.5429 | 21.1053 | 550.5111
2.0193 | 426.6138 | -0.36543 | 265.6532 | 336.7555 | 213.3069 | 21.0752 | 550.0624
2.02 | 426.7646 | -0.36581 | 265.7876 | 336.915 | 213.3823 | 21.0752 | 550.2973
2.0208 | 426.8902 | -0.366 | 265.7234 | 336.8718 | 213.4451 | 21.074 | 550.3169
2.0215 | 427.1963 | -0.36638 | 265.8934 | 337.0927 | 213.5981 | 21.0809 | 550.6909
2.0222 | 426.5954 | -0.36676 | 265.7038 | 336.803 | 213.2977 | 21.0445 | 550.1007
2.0229 | 426.8499 | -0.36714 | 265.8347 | 336.9763 | 213.4249 | 21.0496 | 550.4013
2.0237 | 427.0781 | -0.36752 | 265.5894 | 336.7691 | 213.5391 | 21.0527 | 550.3081
2.0245 | 427.2804 | -0.3679 | 265.7934 | 337.0068 | 213.6402 | 21.0545 | 550.647
2.0251 | 426.6272 | -0.36847 | 265.7273 | 336.8318 | 213.3136 | 21.0163 | 550.1454
2.0257 | 426.7783 | -0.36885 | 265.4596 | 336.5893 | 213.3891 | 21.0171 | 549.9785
2.0267 | 427.3434 | -0.36904 | 265.9972 | 337.2211 | 213.6717 | 21.0346 | 550.8928
2.0273 | 426.5865 | -0.36961 | 265.573 | 336.6707 | 213.2932 | 20.9913 | 549.964
2.0279 | 426.8421 | -0.3698 | 265.7777 | 336.918 | 213.421 | 20.9973 | 550.3391
2.0287 | 426.9925 | -0.37018 | 265.5952 | 336.7607 | 213.4963 | 20.9965 | 550.2569
2.0296 | 427.1953 | -0.37037 | 265.8365 | 337.0358 | 213.5977 | 20.9977 | 550.6334
2.0301 | 426.7236 | -0.37094 | 265.4259 | 336.5465 | 213.3618 | 20.9685 | 549.9083
2.0308 | 426.8747 | -0.37132 | 265.5924 | 336.7381 | 213.4373 | 20.9693 | 550.1755
2.0316 | 426.9733 | -0.3717 | 265.7167 | 336.8789 | 213.4866 | 20.966 | 550.3656
2.0323 | 427.2023 | -0.37189 | 265.361 | 336.5613 | 213.6011 | 20.9692 | 550.1625
2.033 | 426.6792 | -0.37227 | 265.5606 | 336.6738 | 213.3396 | 20.9368 | 550.0134
2.0336 | 426.934 | -0.37265 | 265.5571 | 336.7128 | 213.467 | 20.9427 | 550.1798
2.0346 | 427.2142 | -0.37284 | 265.7596 | 336.962 | 213.6071 | 20.9469 | 550.5691
2.0353 | 427.4428 | -0.37322 | 265.6296 | 336.8701 | 213.7214 | 20.9508 | 550.5915
2.036 | 426.9972 | -0.3736 | 265.5334 | 336.6996 | 213.4986 | 20.9215 | 550.1982
2.0367 | 427.1487 | -0.37379 | 265.4058 | 336.5973 | 213.5744 | 20.9216 | 550.1716
2.0375 | 427.4806 | -0.37417 | 265.6721 | 336.9189 | 213.7403 | 20.9298 | 550.6592
2.0381 | 426.9584 | -0.37436 | 265.4585 | 336.6182 | 213.4792 | 20.8976 | 550.0974
2.0389 | 427.3681 | -0.37474 | 265.748 | 336.976 | 213.684 | 20.9096 | 550.6601
2.0394 | 427.4679 | -0.37512 | 265.7274 | 336.9721 | 213.734 | 20.9094 | 550.706
2.0404 | 427.7481 | -0.37531 | 265.6945 | 336.9859 | 213.8741 | 20.9136 | 550.8599
2.0409 | 427.1477 | -0.37569 | 265.405 | 336.5962 | 213.5738 | 20.8783 | 550.1701
2.0416 | 427.4021 | -0.37607 | 265.7868 | 337.0205 | 213.7011 | 20.8834 | 550.7215
2.0424 | 427.6044 | -0.37645 | 265.854 | 337.1214 | 213.8022 | 20.8853 | 550.9236
2.0432 | 427.8325 | -0.37683 | 265.6415 | 336.947 | 213.9163 | 20.8884 | 550.8632
2.0437 | 427.2584 | -0.37721 | 265.547 | 336.7567 | 213.6292 | 20.8552 | 550.3859
2.0447 | 427.7459 | -0.3774 | 265.8456 | 337.1366 | 213.873 | 20.8696 | 551.0095
2.0454 | 428 | -0.37778 | 265.8042 | 337.1375 | 214 | 20.874 | 551.1375
2.0462 | 428.1774 | -0.37797 | 266.008 | 337.3709 | 214.0887 | 20.8753 | 551.4596
2.0468 | 427.6026 | -0.37835 | 265.8062 | 337.0733 | 213.8013 | 20.8407 | 550.8746
2.0475 | 427.7542 | -0.37854 | 265.8953 | 337.1877 | 213.8771 | 20.8408 | 551.0648
2.0483 | 428.1119 | -0.37892 | 265.9941 | 337.3461 | 214.056 | 20.8503 | 551.402
2.0491 | 428.3927 | -0.37911 | 266.1745 | 337.5732 | 214.1963 | 20.856 | 551.7696
2.0497 | 427.7656 | -0.37968 | 266.0545 | 337.3488 | 213.8828 | 20.8195 | 551.2316
2.0503 | 427.9685 | -0.38006 | 265.9587 | 337.2867 | 213.9842 | 20.8229 | 551.271
2.0511 | 428.067 | -0.38044 | 266.0118 | 337.3563 | 214.0335 | 20.8197 | 551.3898
2.0519 | 428.2692 | -0.38082 | 266.1747 | 337.5529 | 214.1346 | 20.8216 | 551.6875
2.0525 | 427.7204 | -0.3812 | 265.9865 | 337.2732 | 213.8602 | 20.7883 | 551.1334
2.0533 | 428.1559 | -0.38158 | 265.9093 | 337.2686 | 214.0779 | 20.8016 | 551.3466
2.0541 | 428.3329 | -0.38177 | 266.051 | 337.4399 | 214.1665 | 20.8022 | 551.6063
2.0548 | 428.5363 | -0.38196 | 266.2704 | 337.6931 | 214.2681 | 20.8049 | 551.9613
2.0555 | 427.9097 | -0.38234 | 265.931 | 337.2493 | 213.9549 | 20.7679 | 551.2041
2.0561 | 428.1644 | -0.38272 | 266.1129 | 337.4736 | 214.0822 | 20.7737 | 551.5558
2.057 | 428.4699 | -0.3831 | 266.2988 | 337.7105 | 214.235 | 20.7799 | 551.9454
2.0577 | 428.5429 | -0.38348 | 266.2768 | 337.7006 | 214.2714 | 20.7762 | 551.9721
2.0583 | 428.0192 | -0.38405 | 265.9572 | 337.2937 | 214.0096 | 20.7443 | 551.3033
2.059 | 428.1958 | -0.38443 | 266.0625 | 337.4285 | 214.0979 | 20.7457 | 551.5264
2.0598 | 428.4247 | -0.38462 | 266.2682 | 337.6723 | 214.2123 | 20.7489 | 551.8847
2.0605 | 428.5753 | -0.385 | 266.2638 | 337.6931 | 214.2877 | 20.749 | 551.9807
2.0612 | 427.974 | -0.38557 | 265.9967 | 337.3257 | 213.987 | 20.7133 | 551.3127
2.0619 | 428.306 | -0.38595 | 266.04 | 337.4243 | 214.153 | 20.7222 | 551.5773
2.0628 | 428.6631 | -0.38633 | 266.4643 | 337.9081 | 214.3315 | 20.7302 | 552.2397
2.0635 | 428.8404 | -0.38652 | 266.3272 | 337.8006 | 214.4202 | 20.7316 | 552.2208
2.0641 | 428.1357 | -0.38709 | 265.91 | 337.266 | 214.0679 | 20.6917 | 551.3338
2.0648 | 428.3131 | -0.38728 | 265.9991 | 337.3847 | 214.1566 | 20.6931 | 551.5412
2.0657 | 428.6186 | -0.38766 | 266.096 | 337.5324 | 214.3093 | 20.6993 | 551.8417
2.0664 | 428.2769 | -0.38804 | 266.2519 | 337.6313 | 214.1384 | 20.6756 | 551.7698
2.0671 | 428.3498 | -0.38842 | 265.9644 | 337.356 | 214.1749 | 20.672 | 551.5309
2.0678 | 428.6567 | -0.38861 | 265.9159 | 337.3587 | 214.3284 | 20.6797 | 551.687
2.0685 | 428.7296 | -0.38899 | 266.2838 | 337.7387 | 214.3648 | 20.6761 | 552.1035
2.0691 | 428.2598 | -0.38918 | 266.17 | 337.5466 | 214.1299 | 20.6476 | 551.6765
2.0698 | 428.4626 | -0.38956 | 266.3834 | 337.7938 | 214.2313 | 20.651 | 552.0251
2.0707 | 428.8463 | -0.38975 | 266.1026 | 337.577 | 214.4232 | 20.6603 | 552.0001
2.0714 | 428.971 | -0.39013 | 266.1646 | 337.6598 | 214.4855 | 20.6591 | 552.1453
2.0721 | 428.5519 | -0.39052 | 266.0491 | 337.4745 | 214.276 | 20.6325 | 551.7504
2.0728 | 428.78 | -0.3909 | 266.3617 | 337.825 | 214.39 | 20.6357 | 552.215
2.0736 | 429.0858 | -0.39128 | 266.231 | 337.7453 | 214.5429 | 20.6426 | 552.2882
2.0743 | 429.2364 | -0.39166 | 266.3946 | 337.934 | 214.6182 | 20.6427 | 552.5522
2.0751 | 428.7651 | -0.39204 | 266.3903 | 337.8512 | 214.3826 | 20.6129 | 552.2337
2.0758 | 428.8899 | -0.39242 | 266.2482 | 337.7298 | 214.4449 | 20.6118 | 552.1748
2.0764 | 429.0416 | -0.39261 | 266.6043 | 338.1112 | 214.5208 | 20.6127 | 552.632
2.0772 | 429.2186 | -0.3928 | 266.551 | 338.0874 | 214.6093 | 20.6134 | 552.6967
2.0778 | 428.7469 | -0.39337 | 266.2736 | 337.7315 | 214.3735 | 20.5843 | 552.1049
2.0786 | 428.9243 | -0.39356 | 266.2985 | 337.7858 | 214.4621 | 20.5858 | 552.248
2.0793 | 429.3077 | -0.39394 | 266.3781 | 337.9294 | 214.6539 | 20.5964 | 552.5832
2.08 | 428.811 | -0.39432 | 266.2761 | 337.7446 | 214.4055 | 20.5662 | 552.1501
2.0808 | 429.3248 | -0.39451 | 266.7821 | 338.3362 | 214.6624 | 20.5831 | 552.9986
2.0815 | 429.3458 | -0.39489 | 266.4101 | 337.9677 | 214.6729 | 20.577 | 552.6406
2.0823 | 429.5747 | -0.39508 | 266.639 | 338.2347 | 214.7873 | 20.5803 | 553.0221
2.0829 | 429.0512 | -0.39565 | 266.3694 | 337.8779 | 214.5256 | 20.5488 | 552.4035
2.0836 | 429.2795 | -0.39603 | 266.5902 | 338.1368 | 214.6398 | 20.5527 | 552.7765
2.0844 | 429.4301 | -0.39641 | 266.2695 | 337.8412 | 214.7151 | 20.5528 | 552.5562
2.0851 | 429.6581 | -0.39679 | 266.6804 | 338.29 | 214.829 | 20.556 | 553.1191
2.0858 | 429.0577 | -0.39717 | 266.5397 | 338.0494 | 214.5289 | 20.5209 | 552.5782
2.0865 | 429.3378 | -0.39755 | 266.5075 | 338.0638 | 214.6689 | 20.5273 | 552.7327
2.0873 | 429.6436 | -0.39793 | 266.5589 | 338.1662 | 214.8218 | 20.5342 | 552.988
2.088 | 429.7423 | -0.39831 | 266.6623 | 338.2861 | 214.8712 | 20.5319 | 553.1572
2.0886 | 429.1938 | -0.39869 | 266.3678 | 337.9001 | 214.5969 | 20.4993 | 552.497
2.0894 | 429.6034 | -0.39907 | 266.4809 | 338.0815 | 214.8017 | 20.5119 | 552.8832
2.0902 | 429.7793 | -0.39945 | 266.5861 | 338.2159 | 214.8896 | 20.5119 | 553.1056
2.0909 | 429.9039 | -0.39983 | 266.5322 | 338.1829 | 214.952 | 20.5108 | 553.1348
2.0916 | 429.2518 | -0.40021 | 266.4967 | 338.0387 | 214.6259 | 20.4733 | 552.6646
2.0923 | 429.4801 | -0.40059 | 266.3985 | 337.9786 | 214.7401 | 20.4772 | 552.7186
2.0931 | 429.6045 | -0.40097 | 266.4477 | 338.0484 | 214.8022 | 20.4755 | 552.8507
2.0937 | 429.1078 | -0.40135 | 266.3465 | 337.8645 | 214.5539 | 20.4454 | 552.4184
2.0945 | 429.4661 | -0.40154 | 266.485 | 338.0626 | 214.733 | 20.4549 | 552.7957
2.0952 | 429.4874 | -0.40192 | 266.4747 | 338.0559 | 214.7437 | 20.4496 | 552.7996
2.0959 | 429.768 | -0.40211 | 266.4562 | 338.0842 | 214.884 | 20.4553 | 552.9682
2.0965 | 429.4012 | -0.40249 | 266.4598 | 338.0267 | 214.7006 | 20.4322 | 552.7273
2.0972 | 429.6044 | -0.40268 | 266.7082 | 338.3089 | 214.8022 | 20.4349 | 553.1111
2.0979 | 429.729 | -0.40306 | 266.4048 | 338.0263 | 214.8645 | 20.4339 | 552.8908
2.0989 | 430.2927 | -0.40344 | 266.6004 | 338.3159 | 215.1464 | 20.451 | 553.4622
2.0997 | 429.8216 | -0.40382 | 266.7761 | 338.413 | 214.9108 | 20.4216 | 553.3238
2.1002 | 429.921 | -0.4042 | 266.8616 | 338.5151 | 214.9605 | 20.4208 | 553.4756
2.1011 | 430.2264 | -0.40458 | 266.7036 | 338.408 | 215.1132 | 20.427 | 553.5212
2.1018 | 430.2733 | -0.40496 | 266.6475 | 338.3597 | 215.1366 | 20.4223 | 553.4964
2.1024 | 429.7252 | -0.40534 | 266.5279 | 338.1488 | 214.8626 | 20.3906 | 553.0114
2.1031 | 429.9016 | -0.40572 | 266.5641 | 338.2144 | 214.9508 | 20.3921 | 553.1652
2.104 | 430.1819 | -0.40591 | 266.6607 | 338.3576 | 215.0909 | 20.3971 | 553.4486
2.1047 | 430.3583 | -0.40629 | 266.5646 | 338.2909 | 215.1791 | 20.3985 | 553.4701
2.1054 | 429.9391 | -0.40667 | 266.7704 | 338.4269 | 214.9695 | 20.3717 | 553.3965
2.1061 | 430.0378 | -0.40705 | 266.6327 | 338.3057 | 215.0189 | 20.3695 | 553.3246
2.1068 | 430.1883 | -0.40743 | 266.7336 | 338.4317 | 215.0942 | 20.3697 | 553.5258
2.1075 | 430.054 | -0.40781 | 266.6019 | 338.2776 | 215.027 | 20.3564 | 553.3046
2.1083 | 430.256 | -0.40819 | 266.715 | 338.4243 | 215.128 | 20.3584 | 553.5523
2.109 | 430.2256 | -0.40857 | 266.3947 | 338.099 | 215.1128 | 20.3507 | 553.2118
2.1098 | 430.5053 | -0.40895 | 266.7457 | 338.4965 | 215.2526 | 20.3564 | 553.7492
2.1105 | 430.0602 | -0.40933 | 266.5271 | 338.2038 | 215.0301 | 20.3284 | 553.2339
2.1111 | 430.0556 | -0.40971 | 266.4027 | 338.0786 | 215.0278 | 20.322 | 553.1064
2.1119 | 430.4138 | -0.4099 | 266.8643 | 338.5999 | 215.2069 | 20.3314 | 553.8068
2.1126 | 430.5125 | -0.41028 | 266.8226 | 338.5747 | 215.2563 | 20.3292 | 553.8309
2.1132 | 429.9378 | -0.41085 | 266.689 | 338.3453 | 214.9689 | 20.2965 | 553.3142
2.1139 | 430.0891 | -0.41104 | 266.8971 | 338.5787 | 215.0446 | 20.2967 | 553.6232
2.1148 | 430.3944 | -0.41142 | 266.5859 | 338.3183 | 215.1972 | 20.3029 | 553.5155
2.1153 | 429.8982 | -0.4118 | 266.3783 | 338.028 | 214.9491 | 20.274 | 552.9771
2.116 | 430.0749 | -0.41218 | 266.5307 | 338.2099 | 215.0375 | 20.2762 | 553.2473
2.1169 | 430.4575 | -0.41256 | 266.7258 | 338.4688 | 215.2288 | 20.2853 | 553.6975
2.1177 | 430.7113 | -0.41294 | 266.6965 | 338.4817 | 215.3556 | 20.2898 | 553.8374
2.1184 | 430.2144 | -0.41332 | 266.6096 | 338.312 | 215.1072 | 20.2595 | 553.4192
2.1191 | 430.2358 | -0.4137 | 266.539 | 338.245 | 215.1179 | 20.2543 | 553.3629
2.1198 | 430.3604 | -0.41408 | 266.607 | 338.3337 | 215.1802 | 20.2534 | 553.5139
2.1206 | 430.5365 | -0.41446 | 266.6798 | 338.4358 | 215.2682 | 20.2542 | 553.7041
2.1213 | 430.0647 | -0.41503 | 266.5787 | 338.2562 | 215.0324 | 20.2251 | 553.2885
2.1219 | 430.112 | -0.41541 | 266.3138 | 337.9991 | 215.056 | 20.2212 | 553.0551
2.1226 | 430.2377 | -0.4156 | 266.5215 | 338.2278 | 215.1189 | 20.221 | 553.3466
2.1234 | 430.5947 | -0.41598 | 266.9042 | 338.67 | 215.2974 | 20.2296 | 553.9673
2.1241 | 429.9688 | -0.41636 | 266.5939 | 338.2554 | 214.9844 | 20.194 | 553.2398
2.1248 | 430.1978 | -0.41655 | 266.61 | 338.3096 | 215.0989 | 20.198 | 553.4085
2.1256 | 430.581 | -0.41693 | 266.6281 | 338.3916 | 215.2905 | 20.2085 | 553.6821
2.1263 | 430.9123 | -0.41731 | 267.1572 | 338.976 | 215.4562 | 20.2166 | 554.4321
2.127 | 430.39 | -0.41769 | 266.7181 | 338.4498 | 215.195 | 20.186 | 553.6448
2.1277 | 430.4369 | -0.41807 | 266.9836 | 338.7231 | 215.2185 | 20.1814 | 553.9415
2.1285 | 430.7432 | -0.41826 | 266.9079 | 338.6984 | 215.3716 | 20.1883 | 554.07
2.1292 | 430.8419 | -0.41864 | 267.0316 | 338.8386 | 215.421 | 20.1862 | 554.2595
2.1299 | 430.3455 | -0.41902 | 266.5498 | 338.2741 | 215.1728 | 20.1568 | 553.4468
2.1306 | 430.5745 | -0.41921 | 266.6988 | 338.4612 | 215.2872 | 20.1607 | 553.7485
2.1314 | 430.9066 | -0.4194 | 266.8293 | 338.6471 | 215.4533 | 20.1689 | 554.1004
2.1321 | 431.083 | -0.41978 | 267.0709 | 338.9181 | 215.5415 | 20.1704 | 554.4596
2.1327 | 430.6125 | -0.42016 | 266.9978 | 338.7665 | 215.3062 | 20.1422 | 554.0728
2.1335 | 430.9179 | -0.42054 | 266.7259 | 338.5456 | 215.459 | 20.1491 | 554.0045
2.1342 | 431.121 | -0.42073 | 266.7707 | 338.6242 | 215.5605 | 20.1519 | 554.1847
2.1349 | 430.7788 | -0.4213 | 266.7081 | 338.5046 | 215.3894 | 20.1291 | 553.894
2.1356 | 430.8516 | -0.42168 | 267.0808 | 338.8894 | 215.4258 | 20.1258 | 554.3152
2.1364 | 431.0805 | -0.42187 | 267.0451 | 338.8919 | 215.5403 | 20.1297 | 554.4321
2.1372 | 431.3606 | -0.42206 | 266.9364 | 338.8298 | 215.6803 | 20.1348 | 554.5101
2.1378 | 430.8127 | -0.42244 | 266.7167 | 338.5189 | 215.4064 | 20.1037 | 553.9252
2.1387 | 431.274 | -0.42263 | 266.8949 | 338.7739 | 215.637 | 20.1172 | 554.4109
2.1392 | 431.1662 | -0.42301 | 267.0427 | 338.9037 | 215.5831 | 20.1068 | 554.4868
2.1401 | 431.549 | -0.42339 | 267.15 | 339.0748 | 215.7745 | 20.1166 | 554.8493
2.1408 | 431.1809 | -0.42396 | 266.7482 | 338.6117 | 215.5905 | 20.0927 | 554.2021
2.1414 | 431.1508 | -0.42434 | 266.7901 | 338.6486 | 215.5754 | 20.0859 | 554.224
2.1422 | 431.4309 | -0.42453 | 267.0736 | 338.9787 | 215.7154 | 20.091 | 554.6942
2.1429 | 431.6072 | -0.42491 | 266.918 | 338.8525 | 215.8036 | 20.0925 | 554.6561
2.1438 | 431.4455 | -0.42548 | 267.0429 | 338.9505 | 215.7228 | 20.0769 | 554.6732
2.1444 | 431.3378 | -0.42586 | 267.0244 | 338.914 | 215.6689 | 20.0665 | 554.5829
2.1452 | 431.5914 | -0.42624 | 267.2394 | 339.1713 | 215.7957 | 20.071 | 554.967
2.1458 | 430.9916 | -0.42662 | 266.7683 | 338.6002 | 215.4958 | 20.037 | 554.096
2.1465 | 431.2455 | -0.427 | 266.6528 | 338.5271 | 215.6228 | 20.0422 | 554.1498
2.1472 | 431.3183 | -0.42738 | 266.9578 | 338.8442 | 215.6592 | 20.0389 | 554.5033
2.148 | 431.6504 | -0.42757 | 267.022 | 338.9637 | 215.8252 | 20.047 | 554.7889
2.1487 | 431.1015 | -0.42814 | 266.8359 | 338.6862 | 215.5508 | 20.0154 | 554.2369
2.1494 | 431.3045 | -0.42833 | 266.7074 | 338.5915 | 215.6523 | 20.0182 | 554.2437
2.1501 | 431.4032 | -0.42871 | 266.8769 | 338.7774 | 215.7016 | 20.0161 | 554.479
2.1509 | 431.7345 | -0.42909 | 267.0433 | 338.999 | 215.8672 | 20.0242 | 554.8663
2.1515 | 431.1338 | -0.42966 | 266.8526 | 338.7082 | 215.5669 | 19.9903 | 554.2751
2.1522 | 431.3101 | -0.43004 | 267.214 | 339.0991 | 215.6551 | 19.9919 | 554.7541
2.153 | 431.6943 | -0.43023 | 267.151 | 339.1 | 215.8471 | 20.0031 | 554.9472
2.1538 | 431.8958 | -0.43061 | 266.9849 | 338.9675 | 215.9479 | 20.0044 | 554.9154
2.1545 | 431.3478 | -0.43099 | 266.6103 | 338.5016 | 215.6739 | 19.973 | 554.1755
2.1553 | 431.6281 | -0.43118 | 266.8148 | 338.7528 | 215.814 | 19.9787 | 554.5669
2.156 | 431.9087 | -0.43137 | 266.9182 | 338.9029 | 215.9543 | 19.9851 | 554.8573
2.1567 | 432.085 | -0.43175 | 267.0262 | 339.0404 | 216.0425 | 19.9867 | 555.0829
2.1573 | 431.4335 | -0.43213 | 267.0241 | 338.9296 | 215.7167 | 19.9505 | 554.6464
2.158 | 431.7133 | -0.43251 | 266.7207 | 338.6729 | 215.8566 | 19.9569 | 554.5296
2.1588 | 431.9668 | -0.43289 | 267.0363 | 339.0308 | 215.9834 | 19.9613 | 555.0142
2.1595 | 432.2725 | -0.43327 | 267.2064 | 339.2518 | 216.1362 | 19.9689 | 555.3881
2.1602 | 431.5434 | -0.43365 | 266.9992 | 338.9231 | 215.7717 | 19.9292 | 554.6948
2.1609 | 431.7714 | -0.43403 | 267.3257 | 339.2876 | 215.8857 | 19.9331 | 555.1733
2.1617 | 432.0517 | -0.43422 | 267.3416 | 339.3502 | 216.0258 | 19.9388 | 555.3761
2.1625 | 432.4864 | -0.4346 | 267.4458 | 339.5269 | 216.2432 | 19.9517 | 555.7701
2.1631 | 431.8349 | -0.43498 | 267.3373 | 339.3098 | 215.9175 | 19.9156 | 555.2272
2.1638 | 431.9077 | -0.43536 | 267.1006 | 339.0852 | 215.9538 | 19.9124 | 555.0391
2.1646 | 432.213 | -0.43574 | 267.2565 | 339.292 | 216.1065 | 19.9193 | 555.3985
2.1652 | 431.6645 | -0.43631 | 267.3051 | 339.2492 | 215.8323 | 19.8887 | 555.0814
2.166 | 431.8405 | -0.43669 | 266.9826 | 338.956 | 215.9202 | 19.8896 | 554.8763
2.1667 | 431.9658 | -0.43688 | 267.2275 | 339.2218 | 215.9829 | 19.8888 | 555.2047
2.1675 | 432.3228 | -0.43726 | 267.2833 | 339.3371 | 216.1614 | 19.898 | 555.4985
2.1681 | 431.6973 | -0.43764 | 266.8762 | 338.8257 | 215.8486 | 19.8633 | 554.6744
2.1688 | 431.9002 | -0.43783 | 266.889 | 338.8724 | 215.9501 | 19.8661 | 554.8225
2.1696 | 432.1279 | -0.43821 | 267.3932 | 339.4145 | 216.0639 | 19.8694 | 555.4785
2.1703 | 432.4335 | -0.43859 | 267.426 | 339.4982 | 216.2167 | 19.8769 | 555.715
2.1711 | 432.0405 | -0.43897 | 267.2845 | 339.2913 | 216.0203 | 19.8523 | 555.3115
2.1718 | 432.2434 | -0.43916 | 267.1939 | 339.2345 | 216.1217 | 19.8551 | 555.3562
2.1726 | 432.5743 | -0.43954 | 267.4329 | 339.5286 | 216.2871 | 19.8624 | 555.8158
2.1734 | 432.6987 | -0.43992 | 267.4589 | 339.5754 | 216.3494 | 19.8616 | 555.9247
2.1739 | 432.0736 | -0.4403 | 267.3291 | 339.3414 | 216.0368 | 19.8276 | 555.3782
2.1746 | 432.3016 | -0.44068 | 266.9626 | 339.0129 | 216.1508 | 19.8316 | 555.1637
2.1755 | 432.5556 | -0.44087 | 267.4367 | 339.5293 | 216.2778 | 19.8355 | 555.8071
2.1762 | 432.8611 | -0.44125 | 267.3656 | 339.5092 | 216.4306 | 19.843 | 555.9397
2.1768 | 432.2101 | -0.44163 | 267.4309 | 339.466 | 216.1051 | 19.8079 | 555.571
2.1775 | 432.4389 | -0.44182 | 267.1914 | 339.2645 | 216.2194 | 19.8119 | 555.484
2.1784 | 432.7179 | -0.4422 | 267.0153 | 339.135 | 216.359 | 19.8169 | 555.4939
2.1791 | 432.9726 | -0.44239 | 267.3917 | 339.5538 | 216.4863 | 19.822 | 556.0401
2.1797 | 432.5792 | -0.44296 | 267.12 | 339.2165 | 216.2896 | 19.7981 | 555.5061
2.1805 | 432.6516 | -0.44334 | 267.3989 | 339.5075 | 216.3258 | 19.7943 | 555.8333
2.1813 | 432.9576 | -0.44353 | 267.3948 | 339.5544 | 216.4788 | 19.8012 | 556.0332
2.182 | 433.0829 | -0.44372 | 267.7538 | 339.9342 | 216.5414 | 19.8004 | 556.4757
2.1827 | 432.6127 | -0.4441 | 267.3503 | 339.4524 | 216.3063 | 19.7731 | 555.7588
2.1834 | 432.8147 | -0.44448 | 267.3436 | 339.4794 | 216.4074 | 19.7758 | 555.8867
2.1842 | 433.1458 | -0.44486 | 267.7387 | 339.9297 | 216.5729 | 19.7839 | 556.5026
2.1848 | 432.5713 | -0.44543 | 267.2584 | 339.3537 | 216.2857 | 19.7517 | 555.6393
2.1855 | 432.8001 | -0.44562 | 267.3425 | 339.4758 | 216.4 | 19.7557 | 555.8759
2.1863 | 433.0794 | -0.446 | 267.4323 | 339.6122 | 216.5397 | 19.7614 | 556.1519
2.187 | 433.2815 | -0.44638 | 267.7676 | 339.9811 | 216.6407 | 19.7642 | 556.6219
2.1877 | 432.6561 | -0.44676 | 267.5932 | 339.7025 | 216.328 | 19.7298 | 556.0306
2.1882 | 432.8071 | -0.44714 | 267.505 | 339.6395 | 216.4035 | 19.7315 | 556.0431
2.1892 | 433.3449 | -0.44733 | 267.7201 | 339.9442 | 216.6724 | 19.7471 | 556.6167
2.1899 | 433.4693 | -0.44771 | 267.4605 | 339.7054 | 216.7347 | 19.7463 | 556.44
2.1907 | 433.0765 | -0.44809 | 267.4887 | 339.6681 | 216.5382 | 19.7219 | 556.2064
2.1913 | 433.046 | -0.44847 | 267.4157 | 339.59 | 216.523 | 19.7147 | 556.113
2.1921 | 433.2995 | -0.44885 | 267.6749 | 339.8914 | 216.6497 | 19.7192 | 556.5412
2.1928 | 433.4764 | -0.44904 | 267.8196 | 340.0657 | 216.7382 | 19.7208 | 556.8039
2.1935 | 432.8762 | -0.44961 | 267.4404 | 339.5864 | 216.4381 | 19.6877 | 556.0245
2.1942 | 433.1308 | -0.4498 | 267.7177 | 339.9062 | 216.5654 | 19.6929 | 556.4716
2.195 | 433.3325 | -0.45018 | 267.495 | 339.717 | 216.6662 | 19.695 | 556.3833
2.1957 | 433.5086 | -0.45057 | 267.9908 | 340.2422 | 216.7543 | 19.6966 | 556.9965
2.1963 | 432.935 | -0.45095 | 267.6175 | 339.7733 | 216.4675 | 19.6647 | 556.2408
2.197 | 433.1629 | -0.45133 | 267.682 | 339.8759 | 216.5815 | 19.6687 | 556.4573
2.1978 | 433.4947 | -0.45152 | 267.6382 | 339.8874 | 216.7474 | 19.6767 | 556.6347
2.1986 | 433.9033 | -0.4519 | 267.822 | 340.1393 | 216.9517 | 19.6883 | 557.0909
2.1992 | 433.1491 | -0.45228 | 267.6602 | 339.8517 | 216.5745 | 19.6489 | 556.4263
2.2 | 433.3766 | -0.45266 | 267.5721 | 339.8015 | 216.6883 | 19.6522 | 556.4898
2.2007 | 433.6559 | -0.45304 | 267.9555 | 340.2314 | 216.8279 | 19.6578 | 557.0594
2.2014 | 433.0557 | -0.45361 | 267.5862 | 339.7621 | 216.5278 | 19.6248 | 556.29
2.2021 | 433.3361 | -0.4538 | 267.4206 | 339.6432 | 216.668 | 19.6312 | 556.3113
2.2028 | 433.4867 | -0.45418 | 267.5452 | 339.7929 | 216.7433 | 19.6323 | 556.5363
2.2036 | 433.7147 | -0.45437 | 267.9036 | 340.1894 | 216.8574 | 19.635 | 557.0467
2.2043 | 433.2705 | -0.45475 | 267.8575 | 340.0693 | 216.6353 | 19.6091 | 556.7045
2.205 | 433.4992 | -0.45494 | 267.7183 | 339.9682 | 216.7496 | 19.6131 | 556.7178
2.2057 | 433.6495 | -0.45532 | 268.0423 | 340.3172 | 216.8247 | 19.6136 | 557.142
2.2065 | 434.0071 | -0.45551 | 267.9927 | 340.3272 | 217.0035 | 19.6228 | 557.3308
2.2073 | 433.7166 | -0.45608 | 268.0108 | 340.2969 | 216.8583 | 19.6026 | 557.1552
2.2079 | 433.8405 | -0.45665 | 269.009 | 341.3157 | 216.9202 | 19.6025 | 558.236
2.2086 | 433.939 | -0.45703 | 267.966 | 340.2892 | 216.9695 | 19.6006 | 557.2587
2.2095 | 434.0628 | -0.45741 | 268.0487 | 340.3925 | 217.0314 | 19.5986 | 557.4239
2.21 | 433.4371 | -0.45798 | 267.6754 | 339.915 | 216.7186 | 19.5652 | 556.6335
2.2108 | 433.5623 | -0.45817 | 267.8381 | 340.0985 | 216.7812 | 19.5646 | 556.8796
2.2116 | 433.8412 | -0.45855 | 267.6767 | 339.9836 | 216.9206 | 19.5696 | 556.9042
2.2123 | 433.9664 | -0.45874 | 267.9315 | 340.2592 | 216.9832 | 19.5689 | 557.2424
2.2129 | 433.4709 | -0.45912 | 267.7224 | 339.9675 | 216.7354 | 19.5415 | 556.703
2.2138 | 433.7498 | -0.4595 | 267.8953 | 340.1869 | 216.8749 | 19.5465 | 557.0618
2.2143 | 433.7722 | -0.45969 | 267.938 | 340.2334 | 216.8861 | 19.5424 | 557.1195
2.2152 | 434.1286 | -0.46007 | 268.124 | 340.4788 | 217.0643 | 19.5509 | 557.5431
2.2159 | 433.9428 | -0.46045 | 268.06 | 340.3838 | 216.9714 | 19.5362 | 557.3552
2.2166 | 434.0158 | -0.46083 | 268.0735 | 340.4095 | 217.0079 | 19.5339 | 557.4174
2.2173 | 434.1915 | -0.46121 | 267.853 | 340.2183 | 217.0958 | 19.5349 | 557.314
2.2181 | 434.4198 | -0.4614 | 268.0371 | 340.4404 | 217.2099 | 19.5382 | 557.6503
2.2188 | 433.9749 | -0.46197 | 267.7301 | 340.0592 | 216.9874 | 19.5125 | 557.0467
2.2195 | 434.0484 | -0.46216 | 268.094 | 340.4354 | 217.0242 | 19.5095 | 557.4596
2.2203 | 434.3542 | -0.46235 | 268.1139 | 340.5063 | 217.1771 | 19.5164 | 557.6834
2.221 | 434.5044 | -0.46273 | 268.142 | 340.5594 | 217.2522 | 19.5169 | 557.8116
2.2216 | 434.009 | -0.46311 | 268.2749 | 340.6097 | 217.0045 | 19.4895 | 557.6142
2.2224 | 434.2106 | -0.46349 | 268.0763 | 340.4447 | 217.1053 | 19.4917 | 557.55
2.2231 | 434.594 | -0.46368 | 268.039 | 340.4713 | 217.297 | 19.502 | 557.7683
2.2239 | 434.7959 | -0.46406 | 268.0176 | 340.4835 | 217.3979 | 19.5049 | 557.8815
2.2244 | 434.222 | -0.46463 | 268.3876 | 340.7579 | 217.111 | 19.474 | 557.8689
2.2252 | 434.683 | -0.46482 | 268.2508 | 340.698 | 217.3415 | 19.4879 | 558.0395
2.2261 | 434.9873 | -0.4652 | 268.2904 | 340.7883 | 217.4937 | 19.4934 | 558.2819
2.2267 | 434.4402 | -0.46558 | 267.9214 | 340.3281 | 217.2201 | 19.4638 | 557.5482
2.2274 | 434.4353 | -0.46596 | 268.0814 | 340.4872 | 217.2176 | 19.4573 | 557.7049
2.2281 | 434.6638 | -0.46615 | 268.1474 | 340.5914 | 217.3319 | 19.4614 | 557.9233
2.2289 | 434.9179 | -0.46634 | 268.4386 | 340.925 | 217.459 | 19.4659 | 558.3839
2.2296 | 434.3963 | -0.46672 | 268.0748 | 340.4742 | 217.1982 | 19.4369 | 557.6723
2.2303 | 434.6758 | -0.4671 | 268.0447 | 340.4907 | 217.3379 | 19.4432 | 557.8286
2.2311 | 434.9291 | -0.46748 | 268.298 | 340.7861 | 217.4645 | 19.4477 | 558.2507
2.2318 | 435.2343 | -0.46786 | 268.3789 | 340.918 | 217.6172 | 19.4551 | 558.5351
2.2324 | 434.5052 | -0.46843 | 267.8168 | 340.2343 | 217.2526 | 19.4168 | 557.4869
2.2332 | 434.7587 | -0.46881 | 268.3105 | 340.7703 | 217.3794 | 19.422 | 558.1496
2.234 | 435.2185 | -0.46919 | 268.3565 | 340.8929 | 217.6092 | 19.4351 | 558.5022
2.2347 | 435.2652 | -0.46957 | 268.4073 | 340.9515 | 217.6326 | 19.4309 | 558.5841
2.2354 | 434.7942 | -0.47014 | 268.1998 | 340.6655 | 217.3971 | 19.4037 | 558.0626
2.2361 | 434.6871 | -0.47033 | 268.3073 | 340.7551 | 217.3435 | 19.3933 | 558.0987
2.2368 | 434.9665 | -0.47071 | 268.1866 | 340.6811 | 217.4833 | 19.3996 | 558.1643
2.2375 | 435.1434 | -0.4709 | 268.3315 | 340.8554 | 217.5717 | 19.4013 | 558.4271
2.2382 | 434.6215 | -0.47128 | 268.2273 | 340.6643 | 217.3108 | 19.3718 | 557.975
2.239 | 434.7983 | -0.47147 | 268.3313 | 340.7977 | 217.3992 | 19.3735 | 558.1968
2.2397 | 435.1808 | -0.47185 | 268.2891 | 340.8192 | 217.5904 | 19.3837 | 558.4096
2.2405 | 435.4085 | -0.47223 | 268.3815 | 340.9496 | 217.7043 | 19.3877 | 558.6538
2.2411 | 434.8353 | -0.47261 | 268.1315 | 340.6041 | 217.4177 | 19.3566 | 558.0217
2.2418 | 435.0113 | -0.47299 | 268.0813 | 340.5832 | 217.5057 | 19.3582 | 558.0888
2.2425 | 435.1623 | -0.47318 | 268.4085 | 340.9356 | 217.5812 | 19.3588 | 558.5167
2.2433 | 435.4931 | -0.47356 | 268.2481 | 340.8302 | 217.7465 | 19.3667 | 558.5768
2.2442 | 435.2282 | -0.47413 | 268.3318 | 340.8698 | 217.6141 | 19.3475 | 558.4839
2.2447 | 435.2498 | -0.47451 | 268.2506 | 340.7922 | 217.6249 | 19.3436 | 558.4171
2.2456 | 435.5027 | -0.47489 | 268.5609 | 341.1446 | 217.7513 | 19.3474 | 558.896
2.2463 | 435.627 | -0.47527 | 269.5168 | 342.1213 | 217.8135 | 19.3468 | 559.9348
2.2469 | 434.8724 | -0.47584 | 268.21 | 340.6887 | 217.4362 | 19.3083 | 558.1249
2.2477 | 435.1515 | -0.47622 | 268.1297 | 340.6549 | 217.5757 | 19.3139 | 558.2307
2.2485 | 435.3021 | -0.47641 | 268.3581 | 340.9085 | 217.6511 | 19.3139 | 558.5595
2.2491 | 435.3492 | -0.47679 | 268.1308 | 340.689 | 217.6746 | 19.3105 | 558.3636
2.2498 | 434.8536 | -0.47717 | 268.0059 | 340.4815 | 217.4268 | 19.2829 | 557.9083
2.2505 | 435.0821 | -0.47736 | 268.1697 | 340.6834 | 217.5411 | 19.2869 | 558.2244
2.2513 | 435.3099 | -0.47755 | 268.4522 | 341.0039 | 217.655 | 19.2897 | 558.6588
2.252 | 435.6668 | -0.47793 | 268.404 | 341.0151 | 217.8334 | 19.2994 | 558.8485
2.2528 | 435.2484 | -0.47831 | 268.2552 | 340.7966 | 217.6242 | 19.2747 | 558.4208
2.2534 | 435.3214 | -0.47869 | 268.3545 | 340.9081 | 217.6607 | 19.2724 | 558.5688
2.2543 | 435.7301 | -0.47888 | 268.6345 | 341.2561 | 217.865 | 19.2832 | 559.1212
2.2548 | 435.1823 | -0.47945 | 268.1783 | 340.7087 | 217.5912 | 19.254 | 558.2998
2.2556 | 435.333 | -0.47964 | 268.5026 | 341.0581 | 217.6665 | 19.254 | 558.7246
2.2564 | 435.7153 | -0.48002 | 268.6391 | 341.2584 | 217.8577 | 19.2642 | 559.116
2.2571 | 435.8663 | -0.48021 | 268.1556 | 340.7999 | 217.9331 | 19.2648 | 558.7331
2.2576 | 435.3964 | -0.48078 | 268.4143 | 340.9804 | 217.6982 | 19.2397 | 558.6786
2.2585 | 435.5984 | -0.48097 | 268.2639 | 340.8636 | 217.7992 | 19.2414 | 558.6628
2.2592 | 435.6968 | -0.48135 | 268.4731 | 341.0892 | 217.8484 | 19.2396 | 558.9376
2.26 | 435.9766 | -0.48154 | 268.4647 | 341.1275 | 217.9883 | 19.2453 | 559.1158
2.2607 | 435.61 | -0.48192 | 268.6748 | 341.2765 | 217.805 | 19.223 | 559.0815
2.2613 | 435.8896 | -0.4823 | 268.6898 | 341.3381 | 217.9448 | 19.2299 | 559.2829
2.2621 | 436.0394 | -0.48268 | 268.3832 | 341.0564 | 218.0197 | 19.2298 | 559.0761
2.2629 | 436.2925 | -0.48306 | 268.5636 | 341.279 | 218.1462 | 19.2343 | 559.4253
2.2636 | 435.7958 | -0.48363 | 268.6593 | 341.2919 | 217.8979 | 19.2063 | 559.1898
2.2643 | 435.8171 | -0.48401 | 268.5711 | 341.2072 | 217.9085 | 19.2018 | 559.1158
2.2651 | 436.0444 | -0.48439 | 268.7118 | 341.3859 | 218.0222 | 19.2051 | 559.4081
2.2658 | 436.0911 | -0.48477 | 268.4993 | 341.1812 | 218.0456 | 19.2011 | 559.2267
2.2664 | 435.6731 | -0.48515 | 268.5019 | 341.1141 | 217.8366 | 19.1772 | 558.9506
2.2671 | 435.9524 | -0.48553 | 268.516 | 341.1747 | 217.9762 | 19.1835 | 559.1509
2.2679 | 436.128 | -0.48591 | 268.4523 | 341.1403 | 218.064 | 19.1846 | 559.2043
2.2686 | 436.1756 | -0.4861 | 268.7551 | 341.451 | 218.0878 | 19.1806 | 559.5388
2.2693 | 435.6801 | -0.48648 | 268.3063 | 340.9197 | 217.8401 | 19.1534 | 558.7597
2.2701 | 436.1657 | -0.48686 | 268.4716 | 341.1659 | 218.0829 | 19.1681 | 559.2487
2.2708 | 436.29 | -0.48724 | 268.8247 | 341.5397 | 218.145 | 19.1675 | 559.6847
2.2716 | 436.4656 | -0.48762 | 268.5135 | 341.2578 | 218.2328 | 19.1686 | 559.4906
2.2722 | 435.841 | -0.488 | 268.3295 | 340.9697 | 217.9205 | 19.1357 | 558.8902
2.273 | 436.1974 | -0.48838 | 268.7623 | 341.4619 | 218.0987 | 19.1448 | 559.5606
2.2737 | 436.3224 | -0.48857 | 268.6952 | 341.4156 | 218.1612 | 19.1443 | 559.5768
2.2744 | 436.6017 | -0.48895 | 268.8302 | 341.5971 | 218.3008 | 19.1505 | 559.898
2.2751 | 435.9254 | -0.48933 | 268.5512 | 341.2054 | 217.9627 | 19.1154 | 559.1681
2.2758 | 436.1797 | -0.48952 | 268.8182 | 341.5148 | 218.0898 | 19.1205 | 559.6047
2.2766 | 436.5102 | -0.4899 | 269.084 | 341.8357 | 218.2551 | 19.1284 | 560.0908
2.2772 | 435.9632 | -0.49028 | 268.7545 | 341.415 | 217.9816 | 19.099 | 559.3966
2.2779 | 436.3199 | -0.49066 | 268.7582 | 341.4781 | 218.1599 | 19.1087 | 559.6381
2.2787 | 436.4183 | -0.49104 | 268.8282 | 341.5645 | 218.2091 | 19.107 | 559.7737
2.2795 | 436.9043 | -0.49123 | 268.8047 | 341.6221 | 218.4522 | 19.1211 | 560.0742
2.2803 | 436.4074 | -0.4918 | 268.5064 | 341.241 | 218.2037 | 19.0927 | 559.4447
2.281 | 436.6866 | -0.49218 | 268.9004 | 341.6815 | 218.3433 | 19.099 | 560.0248
2.2816 | 436.5532 | -0.49256 | 268.7439 | 341.5028 | 218.2766 | 19.0883 | 559.7794
2.2824 | 436.8584 | -0.49275 | 268.8855 | 341.6952 | 218.4292 | 19.0945 | 560.1244
2.283 | 436.3117 | -0.49313 | 268.5638 | 341.2825 | 218.1559 | 19.0658 | 559.4383
2.2837 | 436.5393 | -0.49351 | 268.6035 | 341.36 | 218.2696 | 19.0698 | 559.6297
2.2846 | 436.8961 | -0.4937 | 268.7009 | 341.517 | 218.4481 | 19.0782 | 559.965
2.2852 | 436.4003 | -0.49427 | 268.6964 | 341.4297 | 218.2001 | 19.0518 | 559.6299
2.2858 | 436.5506 | -0.49465 | 268.4455 | 341.2039 | 218.2753 | 19.053 | 559.4792
2.2866 | 436.727 | -0.49484 | 269.0076 | 341.7954 | 218.3635 | 19.0541 | 560.1589
2.2875 | 436.9797 | -0.49522 | 268.658 | 341.4879 | 218.4898 | 19.058 | 559.9778
2.2882 | 436.7678 | -0.4956 | 268.7364 | 341.531 | 218.3839 | 19.0422 | 559.9149
2.2889 | 436.8149 | -0.49598 | 269.0157 | 341.8181 | 218.4074 | 19.0389 | 560.2256
2.2897 | 437.0429 | -0.49617 | 268.9803 | 341.8207 | 218.5214 | 19.0423 | 560.3422
2.2904 | 437.1679 | -0.49636 | 269.1528 | 342.0142 | 218.584 | 19.0418 | 560.5981
2.291 | 436.6209 | -0.49674 | 268.8968 | 341.667 | 218.3105 | 19.0126 | 559.9774
2.2917 | 436.9251 | -0.49731 | 268.8539 | 341.6747 | 218.4625 | 19.02 | 560.1373
2.2925 | 437.0235 | -0.49769 | 268.9823 | 341.8195 | 218.5117 | 19.0183 | 560.3313
2.2932 | 437.2256 | -0.49788 | 269.1788 | 342.0497 | 218.6128 | 19.0206 | 560.6625
2.2939 | 436.7295 | -0.49845 | 268.832 | 341.6203 | 218.3648 | 18.9936 | 559.985
2.2945 | 436.8294 | -0.49864 | 269.0455 | 341.8504 | 218.4147 | 18.9932 | 560.2651
2.2953 | 437.0049 | -0.49902 | 268.8197 | 341.6538 | 218.5024 | 18.9944 | 560.1563
2.2961 | 437.2834 | -0.4994 | 268.978 | 341.8586 | 218.6417 | 18.9994 | 560.5003
2.2967 | 436.7101 | -0.49997 | 268.9359 | 341.721 | 218.3551 | 18.9697 | 560.076
2.2975 | 437.221 | -0.50035 | 268.9861 | 341.8563 | 218.6105 | 18.9849 | 560.4668
2.2983 | 437.2427 | -0.50054 | 268.9518 | 341.8256 | 218.6214 | 18.9799 | 560.4469
2.299 | 437.4441 | -0.50092 | 269.3717 | 342.279 | 218.722 | 18.9822 | 561.0011
2.2997 | 436.8713 | -0.5013 | 268.932 | 341.7439 | 218.4357 | 18.9519 | 560.1795
2.3005 | 437.2276 | -0.50168 | 269.178 | 342.0493 | 218.6138 | 18.9609 | 560.6631
2.3011 | 437.223 | -0.50206 | 269.1278 | 341.9983 | 218.6115 | 18.9554 | 560.6098
2.3019 | 437.3985 | -0.50244 | 269.0952 | 341.9949 | 218.6992 | 18.9566 | 560.6942
2.3025 | 436.9033 | -0.50282 | 268.7934 | 341.6106 | 218.4516 | 18.9298 | 560.0623
2.3033 | 437.0016 | -0.5032 | 269.0936 | 341.9272 | 218.5008 | 18.9282 | 560.428
2.3041 | 437.4095 | -0.50358 | 269.033 | 341.9345 | 218.7047 | 18.9394 | 560.6393
2.3048 | 437.4562 | -0.50396 | 269.3073 | 342.2167 | 218.7281 | 18.9355 | 560.9448
2.3054 | 436.8569 | -0.50453 | 268.9596 | 341.769 | 218.4284 | 18.9043 | 560.1975
2.3062 | 437.2397 | -0.50472 | 268.9347 | 341.808 | 218.6199 | 18.9144 | 560.4278
2.3069 | 437.3123 | -0.5051 | 269.1007 | 341.986 | 218.6561 | 18.9117 | 560.6422
2.3077 | 437.5394 | -0.50548 | 269.1878 | 342.111 | 218.7697 | 18.9151 | 560.8807
2.3083 | 436.9404 | -0.50605 | 268.9004 | 341.7238 | 218.4702 | 18.8844 | 560.194
2.3091 | 437.1167 | -0.50624 | 268.9172 | 341.77 | 218.5584 | 18.8856 | 560.3283
2.3098 | 437.3705 | -0.50643 | 268.9189 | 341.8139 | 218.6852 | 18.8902 | 560.4992
2.3106 | 437.5205 | -0.50681 | 269.2254 | 342.1454 | 218.7602 | 18.8908 | 560.9057
2.3112 | 437.0769 | -0.50719 | 269.1948 | 342.041 | 218.5385 | 18.8664 | 560.5794
2.3119 | 437.2535 | -0.50738 | 269.2634 | 342.139 | 218.6268 | 18.8682 | 560.7657
2.3127 | 437.4806 | -0.50776 | 269.0998 | 342.0132 | 218.7403 | 18.8716 | 560.7535
2.3134 | 437.7609 | -0.50795 | 269.0876 | 342.0477 | 218.8804 | 18.8784 | 560.9282
2.3141 | 437.2129 | -0.50852 | 269.0582 | 341.9271 | 218.6065 | 18.8489 | 560.5335
2.3148 | 437.3895 | -0.50871 | 269.119 | 342.0173 | 218.6948 | 18.8507 | 560.712
2.3156 | 437.9006 | -0.50909 | 269.6953 | 342.6787 | 218.9503 | 18.8664 | 561.629
2.3163 | 437.9739 | -0.50928 | 269.5147 | 342.5104 | 218.987 | 18.8637 | 561.4973
2.317 | 437.4518 | -0.50985 | 269.228 | 342.1366 | 218.7259 | 18.8354 | 560.8625
2.3177 | 437.6801 | -0.51004 | 269.4516 | 342.3982 | 218.84 | 18.8394 | 561.2383
2.3186 | 438.0109 | -0.51023 | 269.6118 | 342.6137 | 219.0055 | 18.8467 | 561.6191
2.3193 | 438.2383 | -0.51062 | 269.7241 | 342.7638 | 219.1191 | 18.8507 | 561.883
2.3199 | 437.6394 | -0.51119 | 269.1975 | 342.1374 | 218.8197 | 18.8202 | 560.9571
2.3206 | 437.816 | -0.51138 | 269.491 | 342.4603 | 218.908 | 18.822 | 561.3683
2.3214 | 438.0436 | -0.51157 | 269.4593 | 342.4666 | 219.0218 | 18.8249 | 561.4884
2.3222 | 438.3226 | -0.51195 | 269.5722 | 342.626 | 219.1613 | 18.8311 | 561.7873
2.3227 | 437.7246 | -0.51233 | 269.2641 | 342.2182 | 218.8623 | 18.8007 | 561.0805
2.3234 | 437.952 | -0.51271 | 269.5274 | 342.5194 | 218.976 | 18.8047 | 561.4954
2.3243 | 438.2569 | -0.5129 | 269.3626 | 342.4055 | 219.1285 | 18.8109 | 561.5339
2.3251 | 438.6905 | -0.51328 | 269.7491 | 342.8641 | 219.3452 | 18.8232 | 562.2094
2.3256 | 438.0412 | -0.51366 | 269.504 | 342.5109 | 219.0206 | 18.7912 | 561.5315
2.3264 | 438.2158 | -0.51423 | 269.4165 | 342.4525 | 219.1079 | 18.7923 | 561.5604
2.3272 | 438.417 | -0.51461 | 269.5206 | 342.5901 | 219.2085 | 18.7946 | 561.7986
2.3279 | 438.644 | -0.51499 | 269.4361 | 342.5434 | 219.322 | 18.798 | 561.8654
2.3286 | 437.9417 | -0.51556 | 269.3498 | 342.34 | 218.9708 | 18.7627 | 561.3109
2.3293 | 438.0924 | -0.51575 | 269.3018 | 342.3172 | 219.0462 | 18.7634 | 561.3634
2.3301 | 438.2936 | -0.51613 | 269.5455 | 342.5944 | 219.1468 | 18.7657 | 561.7412
2.3308 | 438.4702 | -0.51632 | 269.4406 | 342.519 | 219.2351 | 18.7675 | 561.7541
2.3315 | 437.9752 | -0.5167 | 269.6012 | 342.5971 | 218.9876 | 18.7411 | 561.5847
2.3322 | 438.1767 | -0.51708 | 269.5766 | 342.6061 | 219.0884 | 18.744 | 561.6944
2.333 | 438.5336 | -0.51727 | 269.9466 | 343.0355 | 219.2668 | 18.753 | 562.3023
2.3337 | 438.1923 | -0.51784 | 269.5675 | 342.5995 | 219.0961 | 18.7326 | 561.6957
2.3344 | 438.3422 | -0.51822 | 269.624 | 342.681 | 219.1711 | 18.7333 | 561.8521
2.3352 | 438.5176 | -0.5186 | 269.4438 | 342.5301 | 219.2588 | 18.7345 | 561.7889
2.3359 | 438.6675 | -0.51898 | 269.611 | 342.7222 | 219.3337 | 18.7351 | 562.056
2.3366 | 438.7142 | -0.51936 | 269.501 | 342.62 | 219.3571 | 18.7314 | 561.9771
2.3372 | 438.1934 | -0.51974 | 269.5529 | 342.5851 | 219.0967 | 18.704 | 561.6818
2.338 | 438.3433 | -0.52012 | 269.5341 | 342.5913 | 219.1716 | 18.7046 | 561.763
2.3387 | 438.6219 | -0.5205 | 269.5403 | 342.6439 | 219.3109 | 18.7103 | 561.9549
2.3394 | 438.7213 | -0.52069 | 269.4509 | 342.5712 | 219.3607 | 18.7094 | 561.9318
2.3401 | 438.1736 | -0.52126 | 269.2908 | 342.3197 | 219.0868 | 18.6802 | 561.4065
2.3408 | 438.3759 | -0.52145 | 269.5505 | 342.6132 | 219.188 | 18.6832 | 561.8011
2.3415 | 438.629 | -0.52183 | 269.5433 | 342.6481 | 219.3145 | 18.6883 | 561.9626
2.3424 | 439.063 | -0.52202 | 269.6301 | 342.8073 | 219.5315 | 18.7 | 562.3388
2.343 | 438.5156 | -0.52259 | 269.671 | 342.7569 | 219.2578 | 18.6715 | 562.0147
2.3438 | 438.7176 | -0.52278 | 269.6956 | 342.8152 | 219.3588 | 18.6738 | 562.174
2.3445 | 438.8416 | -0.52316 | 269.9185 | 343.0588 | 219.4208 | 18.6734 | 562.4796
2.3453 | 439.1722 | -0.52354 | 269.6808 | 342.8762 | 219.5861 | 18.6818 | 562.4623
2.3458 | 438.4445 | -0.52411 | 269.4182 | 342.4922 | 219.2222 | 18.6462 | 561.7145
2.3466 | 438.6198 | -0.52449 | 269.8137 | 342.917 | 219.3099 | 18.6474 | 562.2269
2.3474 | 438.8992 | -0.52468 | 269.6303 | 342.7802 | 219.4496 | 18.6531 | 562.2298
2.3481 | 438.9717 | -0.52506 | 269.6359 | 342.7978 | 219.4858 | 18.6505 | 562.2837
2.3488 | 438.4252 | -0.52544 | 269.8564 | 342.9273 | 219.2126 | 18.6221 | 562.1399
2.3496 | 438.8328 | -0.52582 | 270.0689 | 343.2077 | 219.4164 | 18.6332 | 562.6241
2.3503 | 438.906 | -0.52601 | 269.7468 | 342.8978 | 219.453 | 18.6307 | 562.3508
2.351 | 439.0817 | -0.52639 | 269.7898 | 342.9701 | 219.5409 | 18.6325 | 562.5109
2.3517 | 438.7929 | -0.52677 | 269.5032 | 342.6354 | 219.3965 | 18.6145 | 562.0318
2.3525 | 438.9941 | -0.52715 | 269.989 | 343.1546 | 219.497 | 18.6168 | 562.6517
2.3533 | 439.1694 | -0.52753 | 269.7633 | 342.9582 | 219.5847 | 18.6181 | 562.5429
2.354 | 439.2676 | -0.52791 | 269.8999 | 343.1112 | 219.6338 | 18.6166 | 562.745
2.3545 | 438.6444 | -0.52829 | 269.6743 | 342.7817 | 219.3222 | 18.5862 | 562.1039
2.3553 | 438.9226 | -0.52867 | 269.6515 | 342.8053 | 219.4613 | 18.5912 | 562.2666
2.3561 | 439.1495 | -0.52905 | 269.8029 | 342.9945 | 219.5748 | 18.5946 | 562.5692
2.3568 | 439.222 | -0.52943 | 269.863 | 343.0667 | 219.611 | 18.592 | 562.6777
2.3574 | 438.6501 | -0.52981 | 269.452 | 342.5603 | 219.325 | 18.5633 | 561.8854
2.3581 | 438.9031 | -0.53019 | 269.8857 | 343.0363 | 219.4516 | 18.5684 | 562.4878
2.359 | 439.0789 | -0.53038 | 269.9567 | 343.1366 | 219.5395 | 18.5691 | 562.676
2.3597 | 439.3062 | -0.53076 | 269.8361 | 343.0538 | 219.6531 | 18.5731 | 562.7069
2.3604 | 438.9134 | -0.53133 | 269.5326 | 342.6848 | 219.4567 | 18.5508 | 562.1415
2.3612 | 439.1661 | -0.53171 | 269.5401 | 342.7345 | 219.5831 | 18.5553 | 562.3175
2.3619 | 439.3426 | -0.5319 | 269.8994 | 343.1232 | 219.6713 | 18.5572 | 562.7945
2.3626 | 439.4924 | -0.53228 | 269.7945 | 343.0432 | 219.7462 | 18.5579 | 562.7894
2.3633 | 438.8686 | -0.53266 | 269.566 | 342.7108 | 219.4343 | 18.5264 | 562.1451
2.3639 | 438.993 | -0.53304 | 269.6718 | 342.8373 | 219.4965 | 18.5267 | 562.3338
2.3648 | 439.3493 | -0.53323 | 269.8821 | 343.107 | 219.6747 | 18.535 | 562.7816
2.3655 | 439.525 | -0.53361 | 269.9013 | 343.1555 | 219.7625 | 18.5368 | 562.918
2.3661 | 438.952 | -0.53418 | 269.7387 | 342.8974 | 219.476 | 18.5076 | 562.3734
2.3668 | 439.1279 | -0.53456 | 269.6396 | 342.8276 | 219.564 | 18.51 | 562.3915
2.3676 | 439.4319 | -0.53494 | 269.9573 | 343.1959 | 219.7159 | 18.5161 | 562.9119
2.3684 | 439.4785 | -0.53532 | 269.861 | 343.1074 | 219.7392 | 18.5125 | 562.8467
2.369 | 438.9579 | -0.5357 | 269.7775 | 342.9372 | 219.479 | 18.4855 | 562.4161
2.3698 | 439.3654 | -0.53608 | 269.8779 | 343.1055 | 219.6827 | 18.4965 | 562.7882
2.3706 | 439.5157 | -0.53627 | 270.0334 | 343.286 | 219.7578 | 18.4967 | 563.0439
2.3712 | 439.6142 | -0.53665 | 270.0389 | 343.3079 | 219.8071 | 18.4958 | 563.115
2.3719 | 439.0934 | -0.53703 | 269.9587 | 343.1409 | 219.5467 | 18.4683 | 562.6876
2.3727 | 439.2956 | -0.53722 | 269.8943 | 343.1102 | 219.6478 | 18.4713 | 562.758
2.3734 | 439.5998 | -0.5376 | 269.8417 | 343.1083 | 219.7999 | 18.478 | 562.9082
2.3742 | 439.8012 | -0.53798 | 270.2956 | 343.5958 | 219.9006 | 18.4809 | 563.4964
2.3748 | 439.2033 | -0.53836 | 269.6809 | 342.8815 | 219.6017 | 18.4507 | 562.4831
2.3756 | 439.5084 | -0.53855 | 269.9225 | 343.1739 | 219.7542 | 18.4574 | 562.9281
2.3763 | 439.7364 | -0.53874 | 270.132 | 343.4214 | 219.8682 | 18.4614 | 563.2896
2.377 | 439.4735 | -0.53912 | 270.0673 | 343.3129 | 219.7368 | 18.4448 | 563.0496
2.3777 | 439.5721 | -0.5395 | 269.7926 | 343.0546 | 219.786 | 18.444 | 562.8407
2.3785 | 439.9021 | -0.53988 | 269.9174 | 343.2344 | 219.951 | 18.4518 | 563.1855
2.3792 | 440.1805 | -0.54026 | 270.107 | 343.4704 | 220.0902 | 18.4574 | 563.5607
2.38 | 440.1497 | -0.54064 | 270.1964 | 343.5547 | 220.0749 | 18.4505 | 563.6295
2.3806 | 439.5777 | -0.54102 | 269.7267 | 342.9896 | 219.7888 | 18.4215 | 562.7785
2.3813 | 439.8048 | -0.5414 | 269.9028 | 343.2036 | 219.9024 | 18.4255 | 563.106
2.382 | 440.032 | -0.54178 | 269.9638 | 343.3025 | 220.016 | 18.4295 | 563.3185
2.3827 | 439.4596 | -0.54216 | 269.9362 | 343.1795 | 219.7298 | 18.3999 | 562.9093
2.3835 | 439.661 | -0.54254 | 269.8612 | 343.138 | 219.8305 | 18.4029 | 562.9685
2.3842 | 439.8107 | -0.54292 | 270.0334 | 343.3352 | 219.9054 | 18.4036 | 563.2405
2.385 | 440.0126 | -0.54311 | 270.0277 | 343.3631 | 220.0063 | 18.406 | 563.3694
2.3857 | 440.1624 | -0.54349 | 270.1796 | 343.54 | 220.0812 | 18.4068 | 563.6212
2.3863 | 439.6419 | -0.54387 | 269.8831 | 343.1568 | 219.821 | 18.38 | 562.9777
2.387 | 439.8436 | -0.54425 | 269.9954 | 343.3027 | 219.9218 | 18.3835 | 563.2245
2.388 | 440.3531 | -0.54463 | 270.3824 | 343.7745 | 220.1765 | 18.3971 | 563.9511
2.3887 | 440.4247 | -0.5452 | 270.2236 | 343.6277 | 220.2123 | 18.3946 | 563.8401
2.3893 | 439.7232 | -0.54577 | 270.0533 | 343.3405 | 219.8616 | 18.3608 | 563.2021
2.39 | 439.8988 | -0.54615 | 270.2376 | 343.5541 | 219.9494 | 18.3627 | 563.5035
2.3908 | 440.0487 | -0.54634 | 269.9767 | 343.3182 | 220.0244 | 18.3624 | 563.3425
2.3915 | 440.1727 | -0.54672 | 270.0372 | 343.3993 | 220.0863 | 18.3621 | 563.4857
2.3921 | 439.5486 | -0.54729 | 269.7577 | 343.0158 | 219.7743 | 18.3316 | 562.7901
2.3929 | 439.9044 | -0.54767 | 269.8884 | 343.2058 | 219.9522 | 18.3404 | 563.158
2.3937 | 439.8483 | -0.54786 | 269.9315 | 343.2396 | 219.9242 | 18.332 | 563.1637
2.3943 | 439.4314 | -0.54824 | 269.7667 | 343.0053 | 219.7157 | 18.3103 | 562.721
2.395 | 439.5812 | -0.54862 | 270.2006 | 343.4641 | 219.7906 | 18.311 | 563.2547
2.3957 | 439.7567 | -0.549 | 269.6736 | 342.9664 | 219.8784 | 18.3129 | 562.8447
2.3964 | 440.0354 | -0.54938 | 269.9252 | 343.2644 | 220.0177 | 18.3191 | 563.2821
2.3972 | 439.5651 | -0.54995 | 269.9882 | 343.2491 | 219.7826 | 18.2934 | 563.0316
2.398 | 439.7146 | -0.55033 | 269.8794 | 343.1652 | 219.8573 | 18.2937 | 563.0225
2.3986 | 439.8139 | -0.55052 | 269.9338 | 343.2361 | 219.9069 | 18.2929 | 563.1431
2.3995 | 440.0919 | -0.5509 | 269.9369 | 343.2855 | 220.0459 | 18.2979 | 563.3315
2.4001 | 439.5458 | -0.55128 | 269.728 | 342.9856 | 219.7729 | 18.2703 | 562.7585
2.4008 | 439.6697 | -0.55166 | 270.0762 | 343.3545 | 219.8349 | 18.27 | 563.1893
2.4016 | 439.8453 | -0.55204 | 269.8914 | 343.1989 | 219.9226 | 18.2719 | 563.1216
2.4023 | 440.0728 | -0.55223 | 269.8921 | 343.2376 | 220.0364 | 18.2753 | 563.274
2.403 | 439.6041 | -0.55261 | 269.9868 | 343.2542 | 219.8021 | 18.2509 | 563.0562
2.4036 | 439.8839 | -0.5528 | 269.886 | 343.2 | 219.942 | 18.2577 | 563.1419
2.4044 | 440.0849 | -0.55318 | 269.9202 | 343.2676 | 220.0424 | 18.2601 | 563.3101
2.4052 | 440.3382 | -0.55337 | 269.9544 | 343.3441 | 220.1691 | 18.2646 | 563.5132
2.4059 | 440.023 | -0.55394 | 269.7906 | 343.1278 | 220.0115 | 18.2461 | 563.1393
2.4067 | 440.3787 | -0.55432 | 270.1221 | 343.5185 | 220.1893 | 18.2549 | 563.7079
2.4074 | 440.3482 | -0.5547 | 270.2218 | 343.6132 | 220.1741 | 18.2488 | 563.7873
2.4081 | 440.6265 | -0.55508 | 270.2625 | 343.7003 | 220.3133 | 18.2544 | 564.0135
2.4088 | 439.9757 | -0.55584 | 270.1996 | 343.5289 | 219.9879 | 18.2225 | 563.5167
2.4095 | 440.0739 | -0.55622 | 270.0995 | 343.4451 | 220.0369 | 18.2211 | 563.4821
2.4102 | 440.1196 | -0.55679 | 270.2268 | 343.5801 | 220.0598 | 18.2176 | 563.6399
2.411 | 440.2432 | -0.55717 | 270.1598 | 343.5337 | 220.1216 | 18.2168 | 563.6553
2.4116 | 439.5941 | -0.55755 | 269.7356 | 343.0012 | 219.797 | 18.185 | 562.7983
2.4124 | 439.8211 | -0.55793 | 270.0374 | 343.341 | 219.9106 | 18.189 | 563.2515
2.4131 | 439.9451 | -0.55831 | 270.1913 | 343.5154 | 219.9725 | 18.1888 | 563.488
2.4139 | 440.1468 | -0.5585 | 270.2481 | 343.6059 | 220.0734 | 18.1912 | 563.6793
2.4146 | 440.3481 | -0.55888 | 270.3702 | 343.7615 | 220.174 | 18.1941 | 563.9356
2.4153 | 440.0338 | -0.55926 | 270.0798 | 343.4188 | 220.0169 | 18.1757 | 563.4357
2.416 | 440.1061 | -0.55964 | 270.3248 | 343.6759 | 220.0531 | 18.1734 | 563.7289
2.4168 | 440.3586 | -0.56002 | 270.2355 | 343.6286 | 220.1793 | 18.1779 | 563.8079
2.4175 | 440.4567 | -0.5604 | 270.2184 | 343.6279 | 220.2284 | 18.1766 | 563.8562
2.4182 | 439.8842 | -0.56097 | 270.147 | 343.461 | 219.9421 | 18.1481 | 563.4031
2.4189 | 440.0347 | -0.56116 | 270.1537 | 343.4928 | 220.0173 | 18.1489 | 563.5102
2.4196 | 440.2359 | -0.56154 | 270.3531 | 343.7258 | 220.118 | 18.1519 | 563.8437
2.4204 | 440.4634 | -0.56173 | 270.3095 | 343.7201 | 220.2317 | 18.1554 | 563.9518
2.421 | 439.9433 | -0.56211 | 270.1657 | 343.4895 | 219.9716 | 18.129 | 563.4612
2.4217 | 440.1703 | -0.56249 | 270.3957 | 343.7574 | 220.0851 | 18.1331 | 563.8426
2.4225 | 440.4236 | -0.56268 | 270.3587 | 343.7626 | 220.2118 | 18.1376 | 563.9744
2.4232 | 440.6763 | -0.56306 | 270.5711 | 344.0172 | 220.3382 | 18.1427 | 564.3553
2.424 | 440.155 | -0.56363 | 270.211 | 343.5702 | 220.0775 | 18.1158 | 563.6477
2.4246 | 440.3308 | -0.56401 | 270.1718 | 343.5603 | 220.1654 | 18.1183 | 563.7257
2.4255 | 440.5314 | -0.56439 | 270.4447 | 343.8666 | 220.2657 | 18.1201 | 564.1323
2.4262 | 440.7065 | -0.56477 | 270.4394 | 343.8904 | 220.3532 | 18.1215 | 564.2437
2.4268 | 440.0836 | -0.56515 | 270.195 | 343.5423 | 220.0418 | 18.0915 | 563.5841
2.4275 | 440.2848 | -0.56553 | 270.1647 | 343.5455 | 220.1424 | 18.0945 | 563.6879
2.4284 | 440.512 | -0.56572 | 270.4432 | 343.8619 | 220.256 | 18.0975 | 564.1179
2.4291 | 440.6874 | -0.5661 | 270.3625 | 343.8104 | 220.3437 | 18.0993 | 564.1541
2.4297 | 440.013 | -0.56648 | 270.326 | 343.6615 | 220.0065 | 18.0673 | 563.668
2.4304 | 440.3173 | -0.56686 | 270.2594 | 343.6457 | 220.1587 | 18.0745 | 563.8043
2.4312 | 440.5702 | -0.56705 | 270.2945 | 343.7229 | 220.2851 | 18.0785 | 564.008
2.4319 | 440.746 | -0.56743 | 270.0712 | 343.5289 | 220.373 | 18.081 | 563.9019
2.4327 | 440.5849 | -0.568 | 270.3922 | 343.823 | 220.2924 | 18.068 | 564.1155
2.4333 | 440.5817 | -0.56819 | 270.4707 | 343.901 | 220.2909 | 18.0641 | 564.1918
2.4342 | 440.8077 | -0.56857 | 270.1776 | 343.6455 | 220.4038 | 18.0665 | 564.0494
2.4349 | 440.9316 | -0.56895 | 270.4856 | 343.9742 | 220.4658 | 18.0663 | 564.44
2.4355 | 440.36 | -0.56933 | 270.2362 | 343.6295 | 220.18 | 18.0381 | 563.8095
2.4363 | 440.5878 | -0.56952 | 270.2276 | 343.6589 | 220.2939 | 18.0421 | 563.9528
2.437 | 440.8155 | -0.56971 | 270.3439 | 343.8132 | 220.4078 | 18.0462 | 564.2209
2.4378 | 441.043 | -0.5699 | 270.1626 | 343.6698 | 220.5215 | 18.0497 | 564.1913
2.4383 | 440.4975 | -0.57028 | 270.0454 | 343.4617 | 220.2488 | 18.0231 | 563.7104
2.4391 | 440.8014 | -0.57067 | 270.2267 | 343.6936 | 220.4007 | 18.0297 | 564.0943
2.4398 | 441.0292 | -0.57086 | 270.4573 | 343.9622 | 220.5146 | 18.0337 | 564.4768
2.4405 | 441.1788 | -0.57124 | 270.4112 | 343.941 | 220.5894 | 18.0346 | 564.5304
2.4412 | 440.7104 | -0.57162 | 270.1945 | 343.6462 | 220.3552 | 18.0106 | 564.0014
2.442 | 441.1943 | -0.572 | 270.4092 | 343.9415 | 220.5971 | 18.0241 | 564.5387
2.4428 | 441.2408 | -0.57238 | 270.3616 | 343.9017 | 220.6204 | 18.0208 | 564.5221
2.4436 | 441.4159 | -0.57276 | 270.6756 | 344.2449 | 220.7079 | 18.0221 | 564.9529
2.4442 | 440.9217 | -0.57314 | 270.319 | 343.8059 | 220.4608 | 17.9972 | 564.2668
2.4449 | 441.0713 | -0.57352 | 270.4373 | 343.9491 | 220.5356 | 17.998 | 564.4848
2.4456 | 441.196 | -0.57371 | 270.7398 | 344.2725 | 220.598 | 17.9978 | 564.8705
2.4464 | 441.5256 | -0.57409 | 270.5218 | 344.1094 | 220.7628 | 18.0055 | 564.8722
2.4471 | 440.9541 | -0.57447 | 270.4683 | 343.9607 | 220.4771 | 17.9774 | 564.4377
2.4478 | 441.2326 | -0.57485 | 270.5806 | 344.1194 | 220.6163 | 17.9836 | 564.7357
2.4485 | 441.383 | -0.57504 | 270.5798 | 344.1436 | 220.6915 | 17.9844 | 564.8351
2.4493 | 441.5838 | -0.57542 | 270.5886 | 344.1859 | 220.7919 | 17.9869 | 564.9778
2.45 | 441.7592 | -0.5758 | 270.5105 | 344.137 | 220.8796 | 17.9888 | 565.0166
2.4508 | 441.5211 | -0.57637 | 270.5438 | 344.1307 | 220.7606 | 17.9733 | 564.8912
2.4514 | 441.5422 | -0.57675 | 270.547 | 344.1374 | 220.7711 | 17.9694 | 564.9085
2.4521 | 441.6918 | -0.57713 | 270.7199 | 344.3352 | 220.8459 | 17.9703 | 565.1811
2.4529 | 441.8162 | -0.57732 | 270.8053 | 344.4413 | 220.9081 | 17.9696 | 565.3494
2.4536 | 441.2181 | -0.57789 | 270.2274 | 343.7638 | 220.6091 | 17.9405 | 564.3728
2.4543 | 441.4201 | -0.57808 | 270.7018 | 344.2718 | 220.71 | 17.9435 | 564.9819
2.4551 | 441.6217 | -0.57827 | 270.3705 | 343.9741 | 220.8108 | 17.946 | 564.785
2.4558 | 441.8494 | -0.57846 | 270.5751 | 344.2167 | 220.9247 | 17.95 | 565.1414
2.4564 | 441.3553 | -0.57884 | 270.5558 | 344.115 | 220.6776 | 17.9252 | 564.7927
2.4571 | 441.6087 | -0.57903 | 270.519 | 344.1205 | 220.8044 | 17.9303 | 564.9248
2.4579 | 441.9137 | -0.57922 | 270.7186 | 344.3708 | 220.9568 | 17.9375 | 565.3277
2.4586 | 442.1148 | -0.5796 | 270.741 | 344.4268 | 221.0574 | 17.9404 | 565.4842
2.4593 | 441.6968 | -0.58017 | 270.5109 | 344.127 | 220.8484 | 17.9182 | 564.9754
2.4601 | 442.0779 | -0.58055 | 270.7771 | 344.4567 | 221.0389 | 17.928 | 565.4957
2.4609 | 442.3049 | -0.58074 | 270.8788 | 344.5962 | 221.1524 | 17.9309 | 565.7487
2.4617 | 442.4295 | -0.58093 | 270.6822 | 344.4205 | 221.2148 | 17.9308 | 565.6352
2.4622 | 441.8577 | -0.5815 | 270.7311 | 344.374 | 220.9288 | 17.9034 | 565.3029
2.4629 | 442.1368 | -0.58169 | 270.7393 | 344.4288 | 221.0684 | 17.9095 | 565.4972
2.4637 | 442.3384 | -0.58188 | 270.924 | 344.6471 | 221.1692 | 17.912 | 565.8163
2.4645 | 442.5907 | -0.58226 | 271.046 | 344.8111 | 221.2953 | 17.9165 | 566.1065
2.4651 | 442.0446 | -0.58283 | 270.7575 | 344.4316 | 221.0223 | 17.8902 | 565.4539
2.4658 | 442.2207 | -0.58302 | 270.8419 | 344.5454 | 221.1104 | 17.8921 | 565.6557
2.4667 | 442.525 | -0.58321 | 270.9182 | 344.6724 | 221.2625 | 17.8983 | 565.9349
2.4674 | 442.8033 | -0.58359 | 271.1834 | 344.984 | 221.4017 | 17.9043 | 566.3856
2.4679 | 442.1551 | -0.58397 | 270.7468 | 344.4393 | 221.0775 | 17.8739 | 565.5169
2.4687 | 442.6906 | -0.58435 | 271.0954 | 344.8772 | 221.3453 | 17.8899 | 566.2225
2.4696 | 442.9434 | -0.58454 | 270.7458 | 344.5697 | 221.4717 | 17.8939 | 566.0414
2.4703 | 443.0672 | -0.58492 | 270.9599 | 344.8044 | 221.5336 | 17.8938 | 566.338
2.471 | 442.495 | -0.58549 | 270.9521 | 344.7013 | 221.2475 | 17.866 | 565.9488
2.4716 | 442.6191 | -0.58587 | 271.1849 | 344.9548 | 221.3096 | 17.8663 | 566.2643
2.4725 | 442.7938 | -0.58625 | 271.0519 | 344.8509 | 221.3969 | 17.8672 | 566.2478
2.4732 | 443.0978 | -0.58663 | 271.2847 | 345.1343 | 221.5489 | 17.8743 | 566.6832
2.4737 | 442.3976 | -0.5872 | 270.7674 | 344.5003 | 221.1988 | 17.8424 | 565.6991
2.4745 | 442.6237 | -0.58758 | 271.1921 | 344.9628 | 221.3119 | 17.8453 | 566.2746
2.4753 | 442.9025 | -0.58777 | 271.2982 | 345.1153 | 221.4513 | 17.8509 | 566.5665
2.476 | 443.0005 | -0.58815 | 270.9642 | 344.7977 | 221.5003 | 17.8497 | 566.2979
2.4767 | 442.352 | -0.58853 | 271.2098 | 344.9351 | 221.176 | 17.8189 | 566.1111
2.4774 | 442.6303 | -0.58891 | 271.1214 | 344.8932 | 221.3152 | 17.825 | 566.2083
2.4782 | 443.1405 | -0.5891 | 270.9025 | 344.7593 | 221.5703 | 17.8394 | 566.3295
2.479 | 443.3155 | -0.58948 | 271.334 | 345.2199 | 221.6577 | 17.8408 | 566.8777
2.4796 | 442.7437 | -0.59005 | 271.0705 | 344.8612 | 221.3719 | 17.8136 | 566.233
2.4804 | 442.9702 | -0.59043 | 271.4303 | 345.2587 | 221.4851 | 17.8171 | 566.7438
2.4811 | 443.0424 | -0.59081 | 271.089 | 344.9294 | 221.5212 | 17.8149 | 566.4506
2.4818 | 443.2692 | -0.59119 | 271.4218 | 345.3 | 221.6346 | 17.8189 | 566.9346
2.4825 | 442.595 | -0.59157 | 271.2045 | 344.9703 | 221.2975 | 17.7871 | 566.2678
2.4832 | 442.8483 | -0.59176 | 271.2401 | 345.0482 | 221.4242 | 17.7922 | 566.4723
2.484 | 443.1013 | -0.59195 | 271.3111 | 345.1614 | 221.5507 | 17.7967 | 566.712
2.4847 | 443.3281 | -0.59233 | 271.0518 | 344.9398 | 221.664 | 17.8007 | 566.6039
2.4854 | 442.8845 | -0.5929 | 271.2141 | 345.0281 | 221.4422 | 17.7777 | 566.4704
2.486 | 442.9321 | -0.59309 | 270.9898 | 344.8119 | 221.4661 | 17.7751 | 566.2779
2.4868 | 443.2616 | -0.59347 | 271.4406 | 345.3175 | 221.6308 | 17.7827 | 566.9483
2.4876 | 443.6948 | -0.59366 | 271.2199 | 345.169 | 221.8474 | 17.7945 | 567.0164
2.4883 | 443.0455 | -0.59423 | 271.0339 | 344.8749 | 221.5228 | 17.7638 | 566.3976
2.489 | 443.2474 | -0.59442 | 271.1364 | 345.011 | 221.6237 | 17.7668 | 566.6347
2.4898 | 443.5244 | -0.59499 | 271.0727 | 344.9934 | 221.7622 | 17.7723 | 566.7556
2.4905 | 443.6748 | -0.59518 | 270.8878 | 344.8336 | 221.8374 | 17.7732 | 566.671
2.4911 | 443.0001 | -0.59575 | 271.0361 | 344.8695 | 221.5001 | 17.7421 | 566.3695
2.4918 | 443.2008 | -0.59613 | 271.077 | 344.9438 | 221.6004 | 17.7445 | 566.5442
2.4926 | 443.4786 | -0.59651 | 271.1389 | 345.052 | 221.7393 | 17.75 | 566.7913
2.4933 | 443.5517 | -0.5967 | 271.0647 | 344.99 | 221.7759 | 17.7479 | 566.7658
2.494 | 442.9283 | -0.59727 | 271.0454 | 344.8667 | 221.4641 | 17.7183 | 566.3309
2.4948 | 443.2834 | -0.59765 | 271.3441 | 345.2247 | 221.6417 | 17.727 | 566.8664
2.4955 | 443.4329 | -0.59803 | 271.3416 | 345.247 | 221.7164 | 17.7279 | 566.9635
2.4963 | 443.8391 | -0.59841 | 271.4069 | 345.3801 | 221.9196 | 17.738 | 567.2996
2.4971 | 443.2162 | -0.59879 | 271.3873 | 345.2567 | 221.6081 | 17.708 | 566.8648
2.4976 | 443.1595 | -0.59936 | 270.8664 | 344.7264 | 221.5798 | 17.7017 | 566.3061
2.4985 | 443.3607 | -0.59955 | 271.0991 | 344.9925 | 221.6803 | 17.7037 | 566.6729
2.4991 | 443.5885 | -0.59974 | 271.4332 | 345.3647 | 221.7943 | 17.7082 | 567.1589
2.4997 | 442.9397 | -0.60031 | 271.1919 | 345.0152 | 221.4699 | 17.6782 | 566.485
2.5005 | 443.0116 | -0.60069 | 271.089 | 344.9243 | 221.5058 | 17.6755 | 566.4301
2.5014 | 443.4187 | -0.60088 | 271.128 | 345.0311 | 221.7093 | 17.6857 | 566.7405
2.502 | 443.4912 | -0.60126 | 271.371 | 345.2862 | 221.7456 | 17.6841 | 567.0318
2.5026 | 443.0232 | -0.60164 | 271.3515 | 345.1887 | 221.5116 | 17.6608 | 566.7003
2.5034 | 443.1735 | -0.60183 | 271.293 | 345.1552 | 221.5867 | 17.6618 | 566.742
2.5042 | 443.5033 | -0.60202 | 271.4553 | 345.3726 | 221.7517 | 17.6689 | 567.1242
2.5049 | 443.6785 | -0.6024 | 271.4257 | 345.3721 | 221.8392 | 17.6708 | 567.2114
2.5056 | 443.3131 | -0.60278 | 271.2412 | 345.1267 | 221.6565 | 17.6512 | 566.7833
2.5064 | 443.411 | -0.60316 | 271.15 | 345.0518 | 221.7055 | 17.6501 | 566.7573
2.5072 | 443.6631 | -0.60354 | 271.1756 | 345.1195 | 221.8316 | 17.6546 | 566.951
2.5079 | 443.8126 | -0.60392 | 271.2395 | 345.2083 | 221.9063 | 17.6555 | 567.1146
2.5085 | 443.2407 | -0.60449 | 271.1292 | 345.0027 | 221.6204 | 17.6282 | 566.623
2.5092 | 443.4674 | -0.60487 | 271.2706 | 345.1818 | 221.7337 | 17.6322 | 566.9155
2.51 | 443.668 | -0.60525 | 271.4037 | 345.3484 | 221.834 | 17.6347 | 567.1824
2.5107 | 443.8174 | -0.60563 | 271.3335 | 345.3031 | 221.9087 | 17.6356 | 567.2118
2.5114 | 443.1692 | -0.60601 | 271.263 | 345.1245 | 221.5846 | 17.6053 | 566.7091
2.512 | 443.3456 | -0.6062 | 271.3625 | 345.2534 | 221.6728 | 17.6078 | 566.9262
2.5129 | 443.6488 | -0.60658 | 271.2845 | 345.226 | 221.8244 | 17.6138 | 567.0504
2.5136 | 443.8762 | -0.60677 | 271.653 | 345.6324 | 221.9381 | 17.6178 | 567.5705
2.5143 | 443.5349 | -0.60753 | 271.4623 | 345.3848 | 221.7675 | 17.5993 | 567.1522
2.515 | 443.5814 | -0.60791 | 271.4561 | 345.3863 | 221.7907 | 17.5961 | 567.177
2.5158 | 443.8326 | -0.60848 | 271.3029 | 345.275 | 221.9163 | 17.6006 | 567.1913
2.5165 | 443.9563 | -0.60886 | 271.3603 | 345.353 | 221.9781 | 17.6005 | 567.3312
2.5172 | 443.2309 | -0.60924 | 271.2863 | 345.1582 | 221.6155 | 17.5672 | 566.7736
2.5179 | 443.431 | -0.60981 | 272.3473 | 346.2525 | 221.7155 | 17.5701 | 567.968
2.5187 | 443.5801 | -0.61019 | 271.5743 | 345.5043 | 221.79 | 17.5706 | 567.2944
2.5194 | 443.5493 | -0.61057 | 271.1894 | 345.1143 | 221.7747 | 17.5644 | 566.8889
2.5201 | 443.0038 | -0.61095 | 270.9863 | 344.8203 | 221.5019 | 17.5377 | 566.3222
2.5207 | 443.2054 | -0.61133 | 271.5307 | 345.3983 | 221.6027 | 17.5417 | 567.001
2.5215 | 443.3545 | -0.61171 | 271.38 | 345.2724 | 221.6772 | 17.5422 | 566.9497
2.5222 | 443.5559 | -0.6119 | 271.6722 | 345.5981 | 221.7779 | 17.5447 | 567.3761
2.523 | 443.3695 | -0.61247 | 271.4986 | 345.3936 | 221.6848 | 17.5318 | 567.0783
2.5237 | 443.3906 | -0.61285 | 271.3787 | 345.2771 | 221.6953 | 17.5282 | 566.9724
2.5244 | 443.4885 | -0.61323 | 271.2466 | 345.1614 | 221.7443 | 17.5271 | 566.9056
2.5252 | 443.6118 | -0.61361 | 271.6135 | 345.5488 | 221.8059 | 17.5265 | 567.3547
2.5259 | 443.8384 | -0.61399 | 271.2454 | 345.2185 | 221.9192 | 17.5305 | 567.1377
2.5265 | 443.1904 | -0.61437 | 271.0828 | 344.9479 | 221.5952 | 17.5004 | 566.5431
2.5273 | 443.3406 | -0.61456 | 271.0431 | 344.9332 | 221.6703 | 17.5014 | 566.6035
2.528 | 443.5926 | -0.61494 | 271.3075 | 345.2396 | 221.7963 | 17.5059 | 567.0359
2.5287 | 443.7681 | -0.61532 | 271.1737 | 345.135 | 221.884 | 17.5084 | 567.0191
2.5293 | 443.1715 | -0.6157 | 271.3533 | 345.2153 | 221.5858 | 17.4804 | 566.801
2.5301 | 443.5273 | -0.61589 | 271.5109 | 345.4321 | 221.7636 | 17.489 | 567.1958
2.5308 | 443.7033 | -0.61608 | 271.2319 | 345.1824 | 221.8516 | 17.491 | 567.0341
2.5316 | 443.9561 | -0.61627 | 271.3851 | 345.3777 | 221.978 | 17.4955 | 567.3558
2.5325 | 443.7952 | -0.61684 | 271.4878 | 345.4537 | 221.8976 | 17.4833 | 567.3513
2.5332 | 443.9188 | -0.61722 | 271.5376 | 345.5241 | 221.9594 | 17.4832 | 567.4835
2.5339 | 444.0947 | -0.61741 | 271.4485 | 345.4643 | 222.0474 | 17.4852 | 567.5116
2.5346 | 444.2184 | -0.61779 | 271.4656 | 345.502 | 222.1092 | 17.4852 | 567.6112
2.5352 | 443.7766 | -0.61817 | 271.3324 | 345.2952 | 221.8883 | 17.4638 | 567.1835
2.5358 | 443.8491 | -0.61855 | 271.4383 | 345.4132 | 221.9246 | 17.4622 | 567.3377
2.5368 | 444.127 | -0.61874 | 271.3012 | 345.3224 | 222.0635 | 17.4668 | 567.3859
2.5374 | 444.2509 | -0.61912 | 271.2459 | 345.2878 | 222.1255 | 17.4672 | 567.4132
2.5381 | 443.8088 | -0.6195 | 271.2161 | 345.1842 | 221.9044 | 17.4454 | 567.0886
2.5388 | 443.9582 | -0.61988 | 271.422 | 345.415 | 221.9791 | 17.4463 | 567.3941
2.5396 | 444.1836 | -0.62045 | 271.4357 | 345.4663 | 222.0918 | 17.4498 | 567.5581
2.5403 | 444.2562 | -0.62064 | 271.7008 | 345.7435 | 222.1281 | 17.4473 | 567.8716
2.5411 | 444.0691 | -0.6214 | 271.4666 | 345.4782 | 222.0346 | 17.4345 | 567.5127
2.5417 | 444.0913 | -0.62159 | 271.5299 | 345.5452 | 222.0457 | 17.4314 | 567.5908
2.5426 | 444.2657 | -0.62197 | 271.6442 | 345.6885 | 222.1329 | 17.4324 | 567.8213
2.5432 | 444.3905 | -0.62216 | 271.4656 | 345.5307 | 222.1953 | 17.4329 | 567.7259
2.5439 | 443.7938 | -0.62254 | 271.3727 | 345.3383 | 221.8969 | 17.4045 | 567.2352
2.5446 | 444.046 | -0.62292 | 271.3283 | 345.336 | 222.023 | 17.4096 | 567.359
2.5454 | 444.2465 | -0.6233 | 271.6147 | 345.6558 | 222.1233 | 17.4121 | 567.779
2.5461 | 444.114 | -0.62349 | 271.4625 | 345.4815 | 222.057 | 17.4024 | 567.5385
2.5468 | 443.8775 | -0.62387 | 271.4657 | 345.4452 | 221.9387 | 17.3883 | 567.384
2.5475 | 444.2326 | -0.62425 | 271.2474 | 345.2862 | 222.1163 | 17.3973 | 567.4025
2.5482 | 444.279 | -0.62463 | 271.4107 | 345.4572 | 222.1395 | 17.3943 | 567.5967
2.549 | 444.5575 | -0.62482 | 271.5407 | 345.6337 | 222.2788 | 17.3998 | 567.9124
2.5496 | 444.0118 | -0.62539 | 271.4284 | 345.4304 | 222.0059 | 17.374 | 567.4363
2.5504 | 444.3923 | -0.62577 | 271.7214 | 345.7867 | 222.1961 | 17.3836 | 567.9829
2.5511 | 444.5159 | -0.62615 | 271.9206 | 346.0065 | 222.2579 | 17.3836 | 568.2645
2.5519 | 444.6134 | -0.62653 | 271.5401 | 345.6423 | 222.3067 | 17.382 | 567.949
2.5526 | 444.0942 | -0.62691 | 271.2354 | 345.2511 | 222.0471 | 17.3573 | 567.2982
2.5533 | 444.295 | -0.62729 | 272.5082 | 346.5574 | 222.1475 | 17.3603 | 568.7049
2.554 | 444.3414 | -0.62767 | 271.5123 | 345.5692 | 222.1707 | 17.3572 | 567.7399
2.5548 | 444.5419 | -0.62805 | 271.7157 | 345.806 | 222.2709 | 17.3597 | 568.077
2.5555 | 444.7426 | -0.62843 | 271.7457 | 345.8695 | 222.3713 | 17.3627 | 568.2408
2.5562 | 444.1969 | -0.629 | 271.4844 | 345.5173 | 222.0985 | 17.337 | 567.6157
2.5569 | 444.2956 | -0.62919 | 271.179 | 345.2283 | 222.1478 | 17.336 | 567.3761
2.5577 | 444.4961 | -0.62957 | 271.763 | 345.8456 | 222.248 | 17.3385 | 568.0937
2.5584 | 444.6711 | -0.62995 | 271.5819 | 345.6937 | 222.3355 | 17.3405 | 568.0293
2.5592 | 444.5114 | -0.63033 | 271.6591 | 345.7443 | 222.2557 | 17.329 | 568
2.5598 | 444.481 | -0.63072 | 271.7331 | 345.8133 | 222.2405 | 17.3234 | 568.0538
2.5606 | 444.7594 | -0.63091 | 271.695 | 345.8216 | 222.3797 | 17.329 | 568.2013
2.5613 | 444.883 | -0.63129 | 271.6661 | 345.8133 | 222.4415 | 17.3289 | 568.2548
2.5619 | 444.261 | -0.63167 | 271.8158 | 345.8593 | 222.1305 | 17.3003 | 567.9898
2.5627 | 444.5389 | -0.63205 | 271.4947 | 345.5845 | 222.2694 | 17.3063 | 567.854
2.5635 | 444.6621 | -0.63243 | 271.7489 | 345.8593 | 222.3311 | 17.3058 | 568.1903
2.5642 | 444.94 | -0.63281 | 271.9577 | 346.1144 | 222.47 | 17.3118 | 568.5844
2.5648 | 444.3438 | -0.63319 | 271.6001 | 345.6574 | 222.1719 | 17.2842 | 567.8293
2.5655 | 444.4931 | -0.63357 | 271.566 | 345.6481 | 222.2465 | 17.2852 | 567.8947
2.5662 | 444.6175 | -0.63376 | 271.6396 | 345.7425 | 222.3087 | 17.2853 | 568.0513
2.567 | 444.9465 | -0.63414 | 271.9438 | 346.1015 | 222.4732 | 17.2928 | 568.5748
2.5677 | 444.4017 | -0.63452 | 271.4697 | 345.5366 | 222.2008 | 17.2672 | 567.7375
2.5685 | 444.9361 | -0.6349 | 271.7541 | 345.9101 | 222.468 | 17.2823 | 568.3782
2.5693 | 445.0079 | -0.63528 | 271.823 | 345.9909 | 222.5039 | 17.2798 | 568.4949
2.57 | 445.0543 | -0.63566 | 272.1098 | 346.2855 | 222.5271 | 17.2768 | 568.8127
2.5706 | 444.4327 | -0.63604 | 271.6636 | 345.7358 | 222.2164 | 17.2487 | 567.9521
2.5713 | 444.6326 | -0.63661 | 271.8563 | 345.9617 | 222.3163 | 17.2517 | 568.278
2.572 | 444.8076 | -0.63699 | 271.9802 | 346.1148 | 222.4038 | 17.2537 | 568.5186
2.5729 | 444.957 | -0.63718 | 271.5021 | 345.6616 | 222.4785 | 17.2538 | 568.1401
2.5735 | 444.3089 | -0.63775 | 271.2315 | 345.283 | 222.1545 | 17.2247 | 567.4374
2.5742 | 444.5619 | -0.63794 | 271.5915 | 345.6851 | 222.2809 | 17.2298 | 567.9661
2.5749 | 444.634 | -0.63832 | 272.1148 | 346.2205 | 222.317 | 17.2278 | 568.5375
2.5758 | 444.9635 | -0.63851 | 271.8274 | 345.9879 | 222.4817 | 17.2348 | 568.4697
2.5763 | 444.4448 | -0.63889 | 271.5597 | 345.6338 | 222.2224 | 17.2109 | 567.8562
2.577 | 444.8769 | -0.63927 | 271.9517 | 346.0979 | 222.4385 | 17.2229 | 568.5363
2.5779 | 445.0006 | -0.63946 | 271.7868 | 345.9536 | 222.5003 | 17.2219 | 568.4539
2.5787 | 445.0981 | -0.63984 | 271.8224 | 346.0055 | 222.5491 | 17.2205 | 568.5545
2.5793 | 444.6563 | -0.64022 | 271.4517 | 345.5611 | 222.3282 | 17.199 | 567.8892
2.58 | 444.8827 | -0.6406 | 271.5361 | 345.6832 | 222.4413 | 17.203 | 568.1246
2.5808 | 444.9805 | -0.64098 | 271.7994 | 345.9629 | 222.4903 | 17.2021 | 568.4531
2.5815 | 445.2592 | -0.64117 | 271.9333 | 346.1432 | 222.6296 | 17.2081 | 568.7728
2.5823 | 445.4338 | -0.64155 | 271.7384 | 345.9774 | 222.7169 | 17.2096 | 568.6943
2.5828 | 444.8629 | -0.64212 | 271.6625 | 345.8064 | 222.4315 | 17.1837 | 568.2378
2.5835 | 445.0382 | -0.6425 | 271.6102 | 345.7832 | 222.5191 | 17.1862 | 568.3023
2.5844 | 445.2893 | -0.64288 | 271.8455 | 346.0603 | 222.6446 | 17.1897 | 568.705
2.5851 | 445.3614 | -0.64326 | 271.9965 | 346.2234 | 222.6807 | 17.1878 | 568.9041
2.5857 | 444.842 | -0.64383 | 271.6582 | 345.7985 | 222.421 | 17.1639 | 568.2195
2.5866 | 445.2219 | -0.64421 | 271.8587 | 346.0624 | 222.611 | 17.1729 | 568.6733
2.5873 | 445.4222 | -0.64459 | 271.8154 | 346.0524 | 222.7111 | 17.1754 | 568.7635
2.5881 | 445.5201 | -0.64497 | 271.7894 | 346.0427 | 222.76 | 17.1744 | 568.8028
2.5887 | 444.8726 | -0.64535 | 271.7702 | 345.9156 | 222.4363 | 17.1451 | 568.3519
2.5894 | 445.0218 | -0.64573 | 271.7775 | 345.9478 | 222.5109 | 17.1462 | 568.4587
2.5902 | 445.2221 | -0.64611 | 271.6889 | 345.8926 | 222.6111 | 17.1487 | 568.5036
2.5909 | 445.4485 | -0.64649 | 272.1006 | 346.342 | 222.7242 | 17.1527 | 569.0663
2.5916 | 444.7497 | -0.64687 | 271.6661 | 345.791 | 222.3748 | 17.1214 | 568.1659
2.5923 | 445.054 | -0.64706 | 271.8404 | 346.0161 | 222.527 | 17.1285 | 568.5431
2.5931 | 445.2543 | -0.64744 | 271.7482 | 345.9572 | 222.6271 | 17.131 | 568.5844
2.5937 | 444.7603 | -0.64801 | 271.5508 | 345.6775 | 222.3801 | 17.1077 | 568.0577
2.5944 | 444.9361 | -0.6482 | 271.5859 | 345.7419 | 222.468 | 17.1097 | 568.21
2.5952 | 445.3163 | -0.64858 | 271.3976 | 345.617 | 222.6582 | 17.1192 | 568.2751
2.596 | 445.5166 | -0.64896 | 272.0031 | 346.2559 | 222.7583 | 17.1217 | 569.0142
2.5967 | 445.6666 | -0.64915 | 271.7851 | 346.0629 | 222.8333 | 17.1228 | 568.8962
2.5974 | 445.0441 | -0.64972 | 271.6898 | 345.8639 | 222.5221 | 17.0946 | 568.3859
2.598 | 445.2451 | -0.6501 | 272.0282 | 346.2357 | 222.6225 | 17.0981 | 568.8583
2.5989 | 445.523 | -0.65029 | 271.9718 | 346.2256 | 222.7615 | 17.1031 | 568.9871
2.5996 | 445.7493 | -0.65067 | 271.8922 | 346.1838 | 222.8747 | 17.1071 | 569.0584
2.6002 | 445.0754 | -0.65124 | 271.532 | 345.7112 | 222.5377 | 17.077 | 568.2489
2.6009 | 445.225 | -0.65162 | 271.8776 | 346.0818 | 222.6125 | 17.0785 | 568.6943
2.6017 | 445.3481 | -0.652 | 271.973 | 346.1977 | 222.6741 | 17.0781 | 568.8717
2.6024 | 445.5741 | -0.65238 | 273.0553 | 347.3176 | 222.787 | 17.0816 | 570.1047
2.6031 | 444.9525 | -0.65276 | 271.5895 | 345.7482 | 222.4762 | 17.0535 | 568.2245
2.6038 | 445.1274 | -0.65314 | 271.9238 | 346.1117 | 222.5637 | 17.0555 | 568.6754
2.6046 | 445.5084 | -0.65333 | 271.9063 | 346.1577 | 222.7542 | 17.065 | 568.9119
2.6054 | 445.7609 | -0.65352 | 271.6978 | 345.9913 | 222.8805 | 17.0695 | 568.8717
2.606 | 445.1136 | -0.6539 | 271.8582 | 346.0438 | 222.5568 | 17.0405 | 568.6006
2.6067 | 445.4684 | -0.65428 | 271.8451 | 346.0898 | 222.7342 | 17.0494 | 568.824
2.6076 | 445.6941 | -0.65466 | 271.7928 | 346.0751 | 222.847 | 17.0524 | 568.9222
2.6083 | 445.7661 | -0.65504 | 272.2658 | 346.5602 | 222.8831 | 17.0505 | 569.4432
2.6089 | 445.3248 | -0.65542 | 271.9281 | 346.1489 | 222.6624 | 17.0299 | 568.8113
2.6097 | 445.6018 | -0.6558 | 272.0885 | 346.3555 | 222.8009 | 17.0349 | 569.1564
2.6104 | 445.6494 | -0.65599 | 272.1688 | 346.4437 | 222.8247 | 17.0325 | 569.2684
2.6112 | 445.8239 | -0.65637 | 272.2175 | 346.5215 | 222.912 | 17.0341 | 569.4334
2.6117 | 445.3818 | -0.65694 | 271.6763 | 345.9066 | 222.6909 | 17.0134 | 568.5975
2.6125 | 445.5824 | -0.65732 | 271.9918 | 346.2555 | 222.7912 | 17.0164 | 569.0467
2.6133 | 445.8337 | -0.6577 | 272.1959 | 346.5015 | 222.9168 | 17.0204 | 569.4184
2.6141 | 445.9568 | -0.65808 | 271.9271 | 346.2532 | 222.9784 | 17.02 | 569.2316
2.6147 | 445.4373 | -0.65865 | 271.8288 | 346.0683 | 222.7186 | 16.996 | 568.787
2.6155 | 445.5359 | -0.65884 | 272.156 | 346.4119 | 222.7679 | 16.9951 | 569.1799
2.6162 | 445.8389 | -0.65922 | 272.11 | 346.4164 | 222.9194 | 17.0016 | 569.3359
2.617 | 445.9623 | -0.6596 | 271.9966 | 346.3237 | 222.9812 | 17.0016 | 569.3048
2.6175 | 445.3407 | -0.66017 | 271.9284 | 346.1518 | 222.6703 | 16.9746 | 568.8222
2.6184 | 445.6182 | -0.66036 | 271.8149 | 346.0846 | 222.8091 | 16.9792 | 568.8937
2.619 | 445.5621 | -0.66074 | 271.9807 | 346.241 | 222.781 | 16.9729 | 569.0221
2.6198 | 445.7631 | -0.66093 | 272.1685 | 346.4624 | 222.8816 | 16.9755 | 569.3439
2.6205 | 445.3216 | -0.66131 | 271.8288 | 346.0491 | 222.6608 | 16.9544 | 568.7099
2.6212 | 445.5735 | -0.66169 | 271.9595 | 346.2218 | 222.7868 | 16.9594 | 569.0085
2.6219 | 445.6969 | -0.66207 | 272.1751 | 346.458 | 222.8485 | 16.9595 | 569.3064
2.6228 | 446.1795 | -0.66245 | 272.334 | 346.6972 | 223.0897 | 16.9723 | 569.787
2.6234 | 445.5067 | -0.66283 | 271.8662 | 346.1173 | 222.7533 | 16.9425 | 568.8707
2.6241 | 445.7329 | -0.66321 | 271.9995 | 346.2883 | 222.8664 | 16.9465 | 569.1548
2.6249 | 445.9339 | -0.6634 | 272.0777 | 346.4001 | 222.967 | 16.9491 | 569.367
2.6256 | 446.0582 | -0.66359 | 272.3971 | 346.7401 | 223.0291 | 16.9492 | 569.7692
2.6263 | 445.6432 | -0.66378 | 272.2006 | 346.4745 | 222.8216 | 16.9293 | 569.2961
2.627 | 445.8703 | -0.66397 | 272.2774 | 346.5891 | 222.9351 | 16.9333 | 569.5243
2.6278 | 446.1989 | -0.66435 | 272.1802 | 346.5467 | 223.0995 | 16.9407 | 569.6461
2.6285 | 446.2204 | -0.66454 | 271.8776 | 346.2477 | 223.1102 | 16.937 | 569.3579
2.6291 | 445.6753 | -0.66511 | 271.8302 | 346.1094 | 222.8376 | 16.9121 | 568.9471
2.6298 | 445.9015 | -0.66549 | 271.9963 | 346.3133 | 222.9508 | 16.9161 | 569.264
2.6306 | 446.0258 | -0.66568 | 272.1972 | 346.5348 | 223.0129 | 16.9162 | 569.5477
2.6314 | 446.5596 | -0.66606 | 272.3826 | 346.8092 | 223.2798 | 16.931 | 570.089
2.6321 | 446.6822 | -0.66663 | 272.4735 | 346.9205 | 223.3411 | 16.931 | 570.2616
2.6328 | 445.9581 | -0.66701 | 272.4473 | 346.7736 | 222.979 | 16.8994 | 569.7527
2.6335 | 446.1072 | -0.66739 | 272.2661 | 346.6173 | 223.0536 | 16.9004 | 569.6709
2.6343 | 446.3853 | -0.66758 | 272.1671 | 346.5646 | 223.1926 | 16.906 | 569.7573
2.635 | 446.5344 | -0.66796 | 272.3144 | 346.7368 | 223.2672 | 16.907 | 570.004
2.6356 | 445.9893 | -0.66853 | 272.2003 | 346.5319 | 222.9947 | 16.8822 | 569.5265
2.6363 | 446.1127 | -0.66891 | 272.0762 | 346.4284 | 223.0564 | 16.8823 | 569.4847
2.6371 | 446.3386 | -0.66929 | 272.1218 | 346.5116 | 223.1693 | 16.8858 | 569.6809
2.6379 | 446.4885 | -0.66948 | 272.3514 | 346.7662 | 223.2443 | 16.8869 | 570.0104
2.6386 | 446.1486 | -0.67005 | 272.2201 | 346.5782 | 223.0743 | 16.8695 | 569.6525
2.6392 | 446.1696 | -0.67043 | 272.3841 | 346.7457 | 223.0848 | 16.8662 | 569.8305
2.64 | 446.2935 | -0.67062 | 272.2231 | 346.6054 | 223.1468 | 16.8658 | 569.7521
2.6409 | 446.8273 | -0.671 | 272.4515 | 346.9227 | 223.4136 | 16.8806 | 570.3364
2.6414 | 446.155 | -0.67138 | 272.496 | 346.8552 | 223.0775 | 16.8514 | 569.9327
2.6423 | 446.5089 | -0.67176 | 272.3266 | 346.7448 | 223.2545 | 16.8594 | 569.9992
2.6429 | 446.5302 | -0.67214 | 272.2367 | 346.6584 | 223.2651 | 16.8565 | 569.9235
2.6437 | 446.6273 | -0.67252 | 272.5157 | 346.9535 | 223.3136 | 16.8547 | 570.2672
2.6443 | 446.0055 | -0.67309 | 272.0415 | 346.3758 | 223.0028 | 16.8276 | 569.3785
2.645 | 446.2839 | -0.67328 | 272.1913 | 346.572 | 223.142 | 16.8335 | 569.7139
2.6458 | 446.3813 | -0.67366 | 272.4514 | 346.8482 | 223.1906 | 16.8322 | 570.0389
2.6466 | 446.5822 | -0.67385 | 272.4311 | 346.8615 | 223.2911 | 16.8348 | 570.1526
2.6471 | 446.0122 | -0.67442 | 272.1977 | 346.5331 | 223.0061 | 16.8101 | 569.5392
2.6479 | 446.1875 | -0.67461 | 272.1475 | 346.5121 | 223.0938 | 16.8117 | 569.6058
2.6487 | 446.5157 | -0.67499 | 272.2559 | 346.6752 | 223.2579 | 16.8186 | 569.933
2.6494 | 446.6648 | -0.67537 | 272.4467 | 346.8908 | 223.3324 | 16.8197 | 570.2232
2.6502 | 446.1974 | -0.67575 | 272.0661 | 346.4323 | 223.0987 | 16.7976 | 569.531
2.6509 | 446.4244 | -0.67594 | 272.4881 | 346.8922 | 223.2122 | 16.8016 | 570.1044
2.6516 | 446.5734 | -0.67632 | 272.6403 | 347.0692 | 223.2867 | 16.8027 | 570.3559
2.6524 | 446.6965 | -0.6767 | 272.5178 | 346.9672 | 223.3482 | 16.8023 | 570.3155
2.653 | 446.3065 | -0.67708 | 272.2536 | 346.638 | 223.1532 | 16.7835 | 569.7913
2.6537 | 446.4821 | -0.67727 | 272.219 | 346.6326 | 223.241 | 16.7856 | 569.8737
2.6544 | 446.6303 | -0.67784 | 272.4133 | 346.8516 | 223.3151 | 16.7867 | 570.1668
2.6552 | 446.9845 | -0.67822 | 272.468 | 346.9654 | 223.4922 | 16.7951 | 570.4577
2.656 | 447.0308 | -0.6786 | 272.7551 | 347.2602 | 223.5154 | 16.7923 | 570.7756
2.6566 | 446.384 | -0.67898 | 272.3889 | 346.7862 | 223.192 | 16.7639 | 569.9782
2.6572 | 446.5594 | -0.67936 | 272.3005 | 346.7271 | 223.2797 | 16.7669 | 570.0068
2.6581 | 446.8872 | -0.67974 | 272.6786 | 347.1598 | 223.4436 | 16.7733 | 570.6034
2.6588 | 447.216 | -0.68012 | 272.842 | 347.378 | 223.608 | 16.7812 | 570.986
2.6596 | 446.7475 | -0.68069 | 272.3157 | 346.7737 | 223.3738 | 16.7586 | 570.1474
2.6602 | 446.6914 | -0.68107 | 273.4353 | 347.8839 | 223.3457 | 16.7524 | 571.2296
2.661 | 446.8658 | -0.68145 | 272.5891 | 347.0667 | 223.4329 | 16.754 | 570.4996
2.6617 | 446.9883 | -0.68202 | 272.535 | 347.0331 | 223.4942 | 16.7541 | 570.5272
2.6624 | 446.3151 | -0.68259 | 272.48 | 346.8658 | 223.1575 | 16.7248 | 570.0234
2.6631 | 446.4384 | -0.68297 | 272.2866 | 346.693 | 223.2192 | 16.7249 | 569.9122
2.6638 | 446.614 | -0.68316 | 272.3447 | 346.7804 | 223.307 | 16.727 | 570.0874
2.6646 | 446.7884 | -0.68354 | 272.6741 | 347.1388 | 223.3942 | 16.7286 | 570.533
2.6653 | 446.2435 | -0.68411 | 272.2467 | 346.6207 | 223.1218 | 16.7042 | 569.7424
2.666 | 446.4448 | -0.6843 | 272.4311 | 346.8386 | 223.2224 | 16.7072 | 570.061
2.6666 | 446.5693 | -0.68449 | 272.3197 | 346.7479 | 223.2846 | 16.7079 | 570.0326
2.6675 | 446.8982 | -0.68468 | 272.5499 | 347.0329 | 223.4491 | 16.7148 | 570.482
2.6682 | 446.5328 | -0.68525 | 272.1858 | 346.6079 | 223.2664 | 16.6966 | 569.8743
2.6689 | 446.7332 | -0.68563 | 272.5803 | 347.0358 | 223.3666 | 16.6997 | 570.4024
2.6696 | 446.8309 | -0.68601 | 272.4535 | 346.9253 | 223.4154 | 16.6988 | 570.3408
2.6704 | 447.0309 | -0.68639 | 272.2164 | 346.7216 | 223.5155 | 16.7014 | 570.237
2.6711 | 447.1542 | -0.68677 | 272.4575 | 346.9832 | 223.5771 | 16.7016 | 570.5603
2.6718 | 446.4554 | -0.68734 | 272.407 | 346.8162 | 223.2277 | 16.6714 | 570.0439
2.6724 | 446.6048 | -0.68772 | 272.1037 | 346.5379 | 223.3024 | 16.673 | 569.8402
2.6733 | 446.8566 | -0.68791 | 272.3064 | 346.7825 | 223.4283 | 16.677 | 570.2108
2.6739 | 447.0582 | -0.6881 | 272.5338 | 347.0435 | 223.5291 | 16.6805 | 570.5726
2.6747 | 446.6154 | -0.68867 | 272.0883 | 346.5242 | 223.3077 | 16.6591 | 569.8319
2.6753 | 446.6373 | -0.68886 | 272.3894 | 346.8289 | 223.3186 | 16.6559 | 570.1476
2.6761 | 446.8629 | -0.68924 | 272.5849 | 347.0621 | 223.4315 | 16.6594 | 570.4935
2.677 | 447.3459 | -0.68943 | 272.6392 | 347.1968 | 223.6729 | 16.6721 | 570.8698
2.6776 | 446.8012 | -0.69 | 272.6361 | 347.103 | 223.4006 | 16.6478 | 570.5036
2.6783 | 446.8221 | -0.69038 | 273.7189 | 348.1893 | 223.4111 | 16.6445 | 571.6003
2.6791 | 447.0743 | -0.69058 | 272.3392 | 346.8516 | 223.5372 | 16.6491 | 570.3887
2.6798 | 447.1976 | -0.69096 | 272.2745 | 346.8074 | 223.5988 | 16.6492 | 570.4062
2.6804 | 446.7043 | -0.69153 | 273.304 | 347.7547 | 223.3521 | 16.6268 | 571.1069
2.6811 | 446.8276 | -0.69191 | 272.5023 | 346.9736 | 223.4138 | 16.627 | 570.3874
2.6818 | 446.8742 | -0.69229 | 272.4121 | 346.8911 | 223.4371 | 16.6247 | 570.3282
2.6827 | 447.1001 | -0.69248 | 272.5237 | 347.0403 | 223.55 | 16.6274 | 570.5904
2.6833 | 446.607 | -0.69305 | 272.2001 | 346.6346 | 223.3035 | 16.6055 | 569.9381
2.684 | 446.756 | -0.69343 | 272.1761 | 346.6354 | 223.378 | 16.6066 | 570.0134
2.6847 | 446.8802 | -0.69362 | 272.5981 | 347.0781 | 223.4401 | 16.6068 | 570.5182
2.6856 | 447.1569 | -0.694 | 272.6751 | 347.2012 | 223.5784 | 16.6118 | 570.7797
2.6864 | 447.486 | -0.69419 | 272.5026 | 347.0836 | 223.743 | 16.6192 | 570.8266
2.6871 | 446.9154 | -0.69476 | 272.2338 | 346.7197 | 223.4577 | 16.5935 | 570.1774
2.6877 | 446.9877 | -0.69514 | 272.4821 | 346.98 | 223.4938 | 16.5922 | 570.4739
2.6885 | 447.2133 | -0.69552 | 272.6596 | 347.1952 | 223.6067 | 16.5958 | 570.8018
2.6891 | 447.0041 | -0.69571 | 272.5473 | 347.0479 | 223.502 | 16.584 | 570.55
2.6899 | 446.768 | -0.69609 | 272.4836 | 346.9449 | 223.384 | 16.5708 | 570.3289
2.6906 | 446.8656 | -0.69647 | 272.2481 | 346.7257 | 223.4328 | 16.57 | 570.1585
2.6912 | 447.0919 | -0.69685 | 272.5552 | 347.0706 | 223.546 | 16.5745 | 570.6165
2.6921 | 447.2924 | -0.69704 | 272.5594 | 347.1081 | 223.6462 | 16.5767 | 570.7543
2.6927 | 446.7481 | -0.69761 | 272.2392 | 346.6973 | 223.3741 | 16.5529 | 570.0713
2.6934 | 446.9489 | -0.6978 | 272.4883 | 346.9798 | 223.4745 | 16.5555 | 570.4542
2.6942 | 447.1227 | -0.69837 | 272.4032 | 346.9236 | 223.5613 | 16.5576 | 570.485
2.6949 | 447.4767 | -0.69875 | 272.7535 | 347.3329 | 223.7383 | 16.5659 | 571.0713
2.6957 | 446.9317 | -0.69932 | 272.6274 | 347.1161 | 223.4659 | 16.5413 | 570.5819
2.6964 | 446.9772 | -0.69989 | 272.6982 | 347.1944 | 223.4886 | 16.5386 | 570.683
2.6971 | 447.0491 | -0.70027 | 272.6639 | 347.1721 | 223.5246 | 16.5369 | 570.6966
2.6979 | 447.1977 | -0.70065 | 272.5467 | 347.0797 | 223.5989 | 16.5375 | 570.6785
2.6986 | 447.3475 | -0.70084 | 272.5148 | 347.0728 | 223.6738 | 16.5387 | 570.7465
2.6992 | 446.6755 | -0.70122 | 272.4655 | 346.9114 | 223.3377 | 16.5099 | 570.2492
2.6999 | 446.9271 | -0.7016 | 272.5084 | 346.9962 | 223.4635 | 16.5148 | 570.4598
2.7007 | 447.1783 | -0.70198 | 272.6756 | 347.2054 | 223.5892 | 16.5193 | 570.7945
2.7014 | 447.4043 | -0.70236 | 272.6842 | 347.2515 | 223.7021 | 16.5233 | 570.9537
2.7021 | 446.6809 | -0.70274 | 272.4697 | 346.9166 | 223.3405 | 16.4926 | 570.257
2.7028 | 446.8555 | -0.70312 | 272.6134 | 347.0894 | 223.4278 | 16.4947 | 570.5171
2.7036 | 447.2351 | -0.7035 | 272.6054 | 347.1446 | 223.6176 | 16.5039 | 570.7621
2.7044 | 447.3846 | -0.70369 | 272.654 | 347.2181 | 223.6923 | 16.5046 | 570.9104
2.7051 | 447.5591 | -0.70407 | 272.8094 | 347.4026 | 223.7796 | 16.5067 | 571.1821
2.7057 | 446.861 | -0.70464 | 272.4681 | 346.9449 | 223.4305 | 16.4774 | 570.3754
2.7065 | 447.0609 | -0.70502 | 272.4929 | 347.0031 | 223.5305 | 16.48 | 570.5335
2.7072 | 447.313 | -0.70521 | 272.5943 | 347.1465 | 223.6565 | 16.4845 | 570.803
2.708 | 447.4876 | -0.70559 | 272.5326 | 347.1139 | 223.7438 | 16.4866 | 570.8577
2.7086 | 446.8918 | -0.70616 | 272.3217 | 346.8037 | 223.4459 | 16.4607 | 570.2496
2.7093 | 447.015 | -0.70654 | 272.474 | 346.9765 | 223.5075 | 16.4609 | 570.484
2.7101 | 447.1388 | -0.70673 | 272.7136 | 347.2367 | 223.5694 | 16.4607 | 570.8061
2.7108 | 447.416 | -0.70711 | 272.4357 | 347.005 | 223.708 | 16.4666 | 570.713
2.7115 | 446.8972 | -0.70768 | 272.4567 | 346.9396 | 223.4486 | 16.4436 | 570.3882
2.7123 | 447.0971 | -0.70806 | 272.272 | 346.7882 | 223.5486 | 16.4462 | 570.3367
2.713 | 447.3238 | -0.70825 | 272.5693 | 347.1233 | 223.6619 | 16.4502 | 570.7852
2.7138 | 447.5491 | -0.70863 | 272.8692 | 347.4607 | 223.7745 | 16.4533 | 571.2353
2.7144 | 446.9288 | -0.70901 | 272.5624 | 347.0505 | 223.4644 | 16.4269 | 570.5149
2.715 | 447.1807 | -0.70939 | 272.5639 | 347.0941 | 223.5904 | 16.4323 | 570.6844
2.7158 | 447.2531 | -0.70958 | 272.5108 | 347.053 | 223.6266 | 16.4302 | 570.6795
2.7166 | 447.53 | -0.70996 | 272.6606 | 347.2489 | 223.765 | 16.4357 | 571.0139
2.7173 | 447.5763 | -0.71034 | 272.6738 | 347.2698 | 223.7881 | 16.433 | 571.058
2.718 | 447.1097 | -0.71072 | 272.3141 | 346.8323 | 223.5548 | 16.412 | 570.3872
2.7186 | 447.3615 | -0.7111 | 272.6013 | 347.1616 | 223.6808 | 16.4174 | 570.8423
2.7195 | 447.5616 | -0.71129 | 272.8243 | 347.4179 | 223.7808 | 16.4191 | 571.1987
2.7203 | 447.7618 | -0.71167 | 272.8017 | 347.4287 | 223.8809 | 16.4221 | 571.3096
2.7208 | 447.2181 | -0.71224 | 272.3623 | 346.8986 | 223.609 | 16.3991 | 570.5077
2.7217 | 447.6738 | -0.71262 | 272.9799 | 347.5922 | 223.8369 | 16.4103 | 571.4291
2.7225 | 447.8489 | -0.71281 | 272.7905 | 347.4319 | 223.9244 | 16.412 | 571.3564
2.7232 | 447.9208 | -0.71319 | 272.6916 | 347.3451 | 223.9604 | 16.4103 | 571.3055
2.7238 | 447.3511 | -0.71376 | 272.8556 | 347.4142 | 223.6756 | 16.3859 | 571.0897
2.7246 | 447.5005 | -0.71395 | 272.8585 | 347.442 | 223.7503 | 16.3867 | 571.1922
2.7253 | 447.7782 | -0.71414 | 272.7962 | 347.4259 | 223.8891 | 16.3921 | 571.315
2.7261 | 448.004 | -0.71452 | 273.0814 | 347.7487 | 224.002 | 16.3961 | 571.7507
2.7267 | 447.3827 | -0.71509 | 272.7053 | 347.269 | 223.6913 | 16.3695 | 570.9604
2.7275 | 447.7886 | -0.71528 | 272.9212 | 347.5526 | 223.8943 | 16.3796 | 571.4469
2.7281 | 447.7073 | -0.71566 | 272.7885 | 347.4063 | 223.8536 | 16.3732 | 571.26
2.7289 | 448.1129 | -0.71585 | 273.0539 | 347.7393 | 224.0564 | 16.3829 | 571.7958
2.7296 | 447.4924 | -0.71623 | 272.4928 | 347.0749 | 223.7462 | 16.3563 | 570.8211
2.7301 | 447.7189 | -0.71661 | 272.8274 | 347.4473 | 223.8595 | 16.3612 | 571.3067
2.731 | 448.175 | -0.71699 | 272.7516 | 347.4474 | 224.0875 | 16.3727 | 571.5349
2.7319 | 448.324 | -0.71718 | 273.0019 | 347.7226 | 224.162 | 16.3731 | 571.8846
2.7324 | 447.5748 | -0.71775 | 272.5532 | 347.149 | 223.7874 | 16.3422 | 570.9364
2.7332 | 447.9542 | -0.71813 | 272.877 | 347.536 | 223.9771 | 16.3514 | 571.5131
2.7339 | 448.0261 | -0.71851 | 272.8952 | 347.5662 | 224.013 | 16.3497 | 571.5793
2.7347 | 448.3285 | -0.71889 | 272.9669 | 347.6884 | 224.1643 | 16.3561 | 571.8526
2.7354 | 448.4517 | -0.71927 | 272.9815 | 347.7235 | 224.2259 | 16.3563 | 571.9493
2.736 | 447.7282 | -0.71984 | 272.7388 | 347.3602 | 223.8641 | 16.3265 | 571.2243
2.7368 | 447.9024 | -0.72022 | 272.6118 | 347.2622 | 223.9512 | 16.3281 | 571.2134
2.7376 | 448.0244 | -0.72079 | 272.7817 | 347.4524 | 224.0122 | 16.3279 | 571.4646
2.7382 | 448.0966 | -0.72117 | 272.7235 | 347.4063 | 224.0483 | 16.3267 | 571.4546
2.7389 | 447.578 | -0.72174 | 272.6668 | 347.2631 | 223.789 | 16.3039 | 571.0521
2.7397 | 447.957 | -0.72212 | 272.8608 | 347.5203 | 223.9785 | 16.3126 | 571.4988
2.7404 | 447.9263 | -0.7225 | 272.7533 | 347.4077 | 223.9632 | 16.3073 | 571.3708
2.7412 | 448.0492 | -0.72288 | 272.717 | 347.3919 | 224.0246 | 16.3071 | 571.4165
2.7419 | 447.4545 | -0.72326 | 272.7657 | 347.3414 | 223.7272 | 16.2815 | 571.0687
2.7426 | 447.6555 | -0.72345 | 272.8595 | 347.4687 | 223.8277 | 16.2846 | 571.2965
2.7432 | 447.8559 | -0.72383 | 272.6805 | 347.3232 | 223.928 | 16.2881 | 571.2511
2.7441 | 448.0554 | -0.72421 | 272.8752 | 347.5511 | 224.0277 | 16.2903 | 571.5788
2.7448 | 448.1786 | -0.72459 | 273.0941 | 347.7905 | 224.0893 | 16.2905 | 571.8798
2.7454 | 447.5831 | -0.72516 | 273.0246 | 347.6217 | 223.7915 | 16.265 | 571.4133
2.7462 | 447.8085 | -0.72554 | 273.1316 | 347.7664 | 223.9043 | 16.2686 | 571.6706
2.7469 | 447.8547 | -0.72592 | 273.0316 | 347.6741 | 223.9274 | 16.266 | 571.6014
2.7477 | 448.1318 | -0.7263 | 272.9896 | 347.6782 | 224.0659 | 16.2719 | 571.7441
2.7483 | 447.3825 | -0.72687 | 272.7935 | 347.3572 | 223.6912 | 16.2408 | 571.0485
2.7491 | 447.7626 | -0.72706 | 272.8479 | 347.475 | 223.8813 | 16.25 | 571.3563
2.75 | 448.0133 | -0.72744 | 272.8459 | 347.5148 | 224.0067 | 16.254 | 571.5214
2.7507 | 448.086 | -0.72763 | 272.8971 | 347.5781 | 224.043 | 16.2524 | 571.6211
2.7514 | 447.6442 | -0.7282 | 273.765 | 348.3724 | 223.8221 | 16.2321 | 572.1945
2.752 | 447.5885 | -0.72858 | 272.6746 | 347.2726 | 223.7942 | 16.2267 | 571.0669
2.7527 | 447.7116 | -0.72896 | 273.1069 | 347.7255 | 223.8558 | 16.227 | 571.5813
2.7535 | 447.9624 | -0.72934 | 273.0313 | 347.6917 | 223.9812 | 16.231 | 571.6729
2.7541 | 447.3681 | -0.72972 | 272.5162 | 347.0776 | 223.6841 | 16.2061 | 570.7616
2.7548 | 447.5939 | -0.7301 | 272.6024 | 347.2013 | 223.7969 | 16.2101 | 570.9983
2.7555 | 447.6666 | -0.73029 | 272.5192 | 347.1303 | 223.8333 | 16.2085 | 570.9636
2.7564 | 448.0199 | -0.73067 | 272.9597 | 347.6296 | 224.0099 | 16.2163 | 571.6396
2.757 | 447.3992 | -0.73124 | 272.7311 | 347.2976 | 223.6996 | 16.1904 | 570.9972
2.7578 | 447.728 | -0.73143 | 272.8088 | 347.4301 | 223.864 | 16.1977 | 571.2941
2.7585 | 447.8764 | -0.73181 | 272.7168 | 347.3629 | 223.9382 | 16.1985 | 571.3011
2.7593 | 448.0261 | -0.732 | 272.9372 | 347.6082 | 224.013 | 16.1997 | 571.6213
2.76 | 448.1492 | -0.73238 | 272.7285 | 347.42 | 224.0746 | 16.1999 | 571.4946
2.7606 | 447.606 | -0.73276 | 272.7833 | 347.3843 | 223.803 | 16.1765 | 571.1873
2.7614 | 447.8835 | -0.73295 | 272.8887 | 347.536 | 223.9418 | 16.1819 | 571.4777
2.7622 | 448.1089 | -0.73333 | 273.0858 | 347.7706 | 224.0544 | 16.1855 | 571.8251
2.7629 | 448.309 | -0.73371 | 272.8468 | 347.565 | 224.1545 | 16.1885 | 571.7195
2.7634 | 447.7399 | -0.73428 | 272.9374 | 347.5608 | 223.87 | 16.165 | 571.4307
2.7642 | 447.8884 | -0.73466 | 272.9447 | 347.5928 | 223.9442 | 16.1658 | 571.537
2.7649 | 448.038 | -0.73485 | 272.9133 | 347.5863 | 224.019 | 16.167 | 571.6053
2.7658 | 448.34 | -0.73523 | 273.0261 | 347.7494 | 224.17 | 16.1729 | 571.9194
2.7665 | 448.4631 | -0.73561 | 272.9666 | 347.7104 | 224.2315 | 16.1732 | 571.942
2.7672 | 447.9444 | -0.73618 | 272.7459 | 347.4033 | 223.9722 | 16.1502 | 571.3755
2.7679 | 448.0931 | -0.73656 | 272.7737 | 347.4559 | 224.0466 | 16.1514 | 571.5024
2.7687 | 448.3954 | -0.73694 | 273.1959 | 347.9285 | 224.1977 | 16.1578 | 572.1262
2.7694 | 448.4672 | -0.73732 | 273.2482 | 347.9927 | 224.2336 | 16.1562 | 572.2263
2.7701 | 447.8728 | -0.7377 | 272.5597 | 347.2052 | 223.9364 | 16.131 | 571.1416
2.7707 | 447.9954 | -0.73827 | 272.7439 | 347.4098 | 223.9977 | 16.1316 | 571.4075
2.7716 | 448.3235 | -0.73846 | 273.1324 | 347.853 | 224.1618 | 16.1381 | 572.0147
2.7723 | 448.4213 | -0.73884 | 273.0131 | 347.75 | 224.2107 | 16.1379 | 571.9606
2.7729 | 447.8517 | -0.73941 | 273.3223 | 347.9643 | 223.9259 | 16.1136 | 571.8901
2.7736 | 447.9748 | -0.73979 | 273.0907 | 347.7532 | 223.9874 | 16.1138 | 571.7406
2.7744 | 448.2258 | -0.74017 | 273.0962 | 347.8005 | 224.1129 | 16.1183 | 571.9134
2.7751 | 448.3754 | -0.74036 | 273.3604 | 348.0896 | 224.1877 | 16.1196 | 572.2773
2.7759 | 448.1384 | -0.74093 | 273.3323 | 348.022 | 224.0692 | 16.1064 | 572.0912
2.7766 | 448.1846 | -0.74131 | 273.0823 | 347.7797 | 224.0923 | 16.104 | 571.872
2.7773 | 448.1799 | -0.74169 | 273.1748 | 347.8714 | 224.0899 | 16.1001 | 571.9614
2.7781 | 448.4052 | -0.74207 | 273.0769 | 347.8111 | 224.2026 | 16.1036 | 572.0137
2.7787 | 447.7092 | -0.74226 | 272.6692 | 347.2874 | 223.8546 | 16.0748 | 571.142
2.7794 | 447.9613 | -0.74245 | 273.1537 | 347.8139 | 223.9806 | 16.0798 | 571.7946
2.7801 | 448.1357 | -0.74283 | 272.9387 | 347.6279 | 224.0678 | 16.0819 | 571.6958
2.7809 | 448.4379 | -0.74321 | 272.9963 | 347.7359 | 224.2189 | 16.0882 | 571.9549
2.7816 | 448.4849 | -0.7434 | 273.2915 | 348.039 | 224.2425 | 16.0858 | 572.2814
2.7823 | 448.0436 | -0.74397 | 273.0569 | 347.7308 | 224.0218 | 16.0662 | 571.7526
2.783 | 448.2179 | -0.74435 | 273.0202 | 347.7232 | 224.109 | 16.0683 | 571.8321
2.7837 | 448.3154 | -0.74473 | 272.8268 | 347.546 | 224.1577 | 16.0677 | 571.7037
2.7845 | 448.4646 | -0.74492 | 273.1506 | 347.8947 | 224.2323 | 16.0685 | 572.127
2.7854 | 448.9203 | -0.7453 | 273.3124 | 348.1324 | 224.4601 | 16.0799 | 572.5926
2.7859 | 448.1717 | -0.74587 | 273.0744 | 347.7696 | 224.0858 | 16.0497 | 571.8555
2.7867 | 448.346 | -0.74625 | 273.0155 | 347.7398 | 224.173 | 16.0519 | 571.9128
2.7875 | 448.6231 | -0.74644 | 273.0792 | 347.8497 | 224.3115 | 16.0569 | 572.1613
2.7882 | 448.6961 | -0.74663 | 273.2311 | 348.0137 | 224.348 | 16.0558 | 572.3618
2.7888 | 448.1522 | -0.7472 | 273.0014 | 347.6934 | 224.0761 | 16.0326 | 571.7695
2.7895 | 448.4043 | -0.74739 | 273.15 | 347.8841 | 224.2022 | 16.0375 | 572.0862
2.7902 | 448.5009 | -0.74796 | 273.0304 | 347.7806 | 224.2505 | 16.0369 | 572.031
2.7911 | 448.6233 | -0.74834 | 273.1069 | 347.8775 | 224.3117 | 16.0363 | 572.1891
2.7917 | 448.1311 | -0.74891 | 273.9902 | 348.6788 | 224.0656 | 16.0154 | 572.7443
2.7924 | 448.2542 | -0.74929 | 272.9513 | 347.6603 | 224.1271 | 16.0157 | 571.7874
2.7931 | 448.3516 | -0.74967 | 273.0091 | 347.7344 | 224.1758 | 16.0151 | 571.9102
2.7939 | 448.5262 | -0.74986 | 273.02 | 347.7744 | 224.2631 | 16.0164 | 572.0375
2.7946 | 448.1618 | -0.75043 | 273.0439 | 347.7375 | 224.0809 | 15.9997 | 571.8184
2.7953 | 448.3369 | -0.75062 | 273.2667 | 347.9896 | 224.1685 | 16.0018 | 572.158
2.796 | 448.46 | -0.75101 | 273.2885 | 348.0318 | 224.23 | 16.0022 | 572.2618
2.7969 | 448.7362 | -0.75139 | 273.2627 | 348.0521 | 224.3681 | 16.0071 | 572.4202
2.7976 | 448.9113 | -0.75158 | 273.3268 | 348.1454 | 224.4557 | 16.0093 | 572.601
2.7982 | 448.2654 | -0.75215 | 273.3487 | 348.0596 | 224.1327 | 15.9829 | 572.1923
2.7989 | 448.4653 | -0.75253 | 273.2504 | 347.9947 | 224.2327 | 15.986 | 572.2273
2.7997 | 448.6137 | -0.75291 | 273.3101 | 348.079 | 224.3068 | 15.9868 | 572.3859
2.8005 | 448.8133 | -0.75329 | 273.2546 | 348.0568 | 224.4066 | 15.9894 | 572.4635
2.801 | 448.1939 | -0.75367 | 272.9026 | 347.6015 | 224.0969 | 15.964 | 571.6985
2.8019 | 448.5213 | -0.75405 | 273.1854 | 347.9389 | 224.2606 | 15.9708 | 572.1996
2.8025 | 448.5177 | -0.75424 | 273.1956 | 347.9486 | 224.2589 | 15.9674 | 572.2074
2.8034 | 448.9729 | -0.75462 | 273.3042 | 348.133 | 224.4864 | 15.9784 | 572.6195
2.8041 | 449.1728 | -0.755 | 273.15 | 348.0121 | 224.5864 | 15.9814 | 572.5985
2.8048 | 448.4249 | -0.75538 | 273.2448 | 347.9823 | 224.2125 | 15.9511 | 572.1947
2.8055 | 448.6505 | -0.75576 | 273.3968 | 348.1718 | 224.3252 | 15.9551 | 572.4971
2.8062 | 448.671 | -0.75614 | 273.4899 | 348.2684 | 224.3355 | 15.9517 | 572.6039
2.807 | 448.9996 | -0.75633 | 273.515 | 348.3483 | 224.4998 | 15.959 | 572.8481
2.8076 | 448.3534 | -0.7569 | 272.9652 | 347.6908 | 224.1767 | 15.9323 | 571.8675
2.8083 | 448.5277 | -0.75728 | 273.0853 | 347.8399 | 224.2638 | 15.9344 | 572.1038
2.809 | 448.6516 | -0.75747 | 273.2796 | 348.0549 | 224.3258 | 15.9348 | 572.3807
2.8098 | 448.8768 | -0.75785 | 273.6083 | 348.4211 | 224.4384 | 15.9384 | 572.8595
2.8105 | 448.9742 | -0.75823 | 273.584 | 348.413 | 224.4871 | 15.9378 | 572.9001
2.8112 | 448.4305 | -0.7588 | 273.0625 | 347.801 | 224.2153 | 15.9148 | 572.0162
2.812 | 448.8615 | -0.75899 | 273.1966 | 348.0069 | 224.4308 | 15.9256 | 572.4376
2.8128 | 449.0355 | -0.75937 | 273.2281 | 348.0673 | 224.5177 | 15.9274 | 572.5851
2.8135 | 449.1329 | -0.75975 | 273.4825 | 348.3379 | 224.5664 | 15.9268 | 572.9044
2.8141 | 448.5136 | -0.76013 | 273.0234 | 347.7757 | 224.2568 | 15.9015 | 572.0325
2.8148 | 448.6875 | -0.76051 | 273.1546 | 347.9359 | 224.3438 | 15.9033 | 572.2796
2.8156 | 448.9648 | -0.7607 | 273.3864 | 348.2139 | 224.4824 | 15.9087 | 572.6963
2.8163 | 449.1134 | -0.76108 | 273.293 | 348.1452 | 224.5567 | 15.9099 | 572.7019
2.817 | 448.5706 | -0.76146 | 273.0236 | 347.7854 | 224.2853 | 15.887 | 572.0707
2.8177 | 448.7714 | -0.76165 | 273.3815 | 348.1767 | 224.3857 | 15.8901 | 572.5624
2.8185 | 449.0478 | -0.76203 | 273.1836 | 348.0249 | 224.5239 | 15.8955 | 572.5488
2.8192 | 449.2229 | -0.76222 | 273.3514 | 348.2218 | 224.6114 | 15.8976 | 572.8333
2.8198 | 448.6801 | -0.7626 | 273.3406 | 348.1207 | 224.3401 | 15.8748 | 572.4607
2.8206 | 448.8544 | -0.76298 | 273.2573 | 348.0664 | 224.4272 | 15.8769 | 572.4936
2.8213 | 449.1567 | -0.76336 | 273.3126 | 348.1721 | 224.5784 | 15.8836 | 572.7504
2.8222 | 449.4845 | -0.76355 | 273.6336 | 348.5477 | 224.7423 | 15.89 | 573.2899
2.8229 | 449.4798 | -0.76393 | 273.4854 | 348.3987 | 224.7399 | 15.8862 | 573.1386
2.8235 | 449.0395 | -0.76431 | 273.3884 | 348.2284 | 224.5198 | 15.867 | 572.7481
2.8242 | 449.2138 | -0.76469 | 273.3972 | 348.2662 | 224.6069 | 15.8691 | 572.8731
2.8251 | 449.4394 | -0.76488 | 273.5532 | 348.4598 | 224.7197 | 15.8723 | 573.1795
2.8258 | 449.6649 | -0.76526 | 273.6608 | 348.6049 | 224.8324 | 15.8763 | 573.4374
2.8264 | 448.9944 | -0.76564 | 273.3893 | 348.2217 | 224.4972 | 15.8493 | 572.7189
2.8271 | 449.272 | -0.76583 | 273.321 | 348.1997 | 224.636 | 15.8551 | 572.8357
2.8278 | 449.4206 | -0.76621 | 273.669 | 348.5724 | 224.7103 | 15.8564 | 573.2827
2.8286 | 449.7222 | -0.76659 | 273.5979 | 348.5516 | 224.8611 | 15.8622 | 573.4127
2.8292 | 449.1543 | -0.76697 | 273.584 | 348.443 | 224.5771 | 15.8389 | 573.0202
2.83 | 449.6876 | -0.76716 | 273.7845 | 348.7324 | 224.8438 | 15.8534 | 573.5762
2.8306 | 449.6573 | -0.76754 | 273.7314 | 348.6742 | 224.8286 | 15.8487 | 573.5029
2.8316 | 449.9585 | -0.76792 | 273.695 | 348.6881 | 224.9793 | 15.8541 | 573.6673
2.8322 | 449.3641 | -0.76849 | 273.3557 | 348.2498 | 224.6821 | 15.83 | 572.9318
2.8329 | 449.5383 | -0.76887 | 273.4941 | 348.4172 | 224.7692 | 15.8321 | 573.1863
2.8336 | 449.5845 | -0.76925 | 273.4595 | 348.3902 | 224.7922 | 15.8297 | 573.1825
2.8344 | 449.9373 | -0.76963 | 274.5756 | 349.5652 | 224.9687 | 15.8374 | 574.5338
2.835 | 449.2149 | -0.7702 | 273.1008 | 347.9699 | 224.6074 | 15.8087 | 572.5774
2.8357 | 449.3635 | -0.77058 | 273.3677 | 348.2616 | 224.6817 | 15.81 | 572.9434
2.8364 | 449.4608 | -0.77096 | 273.4338 | 348.3439 | 224.7304 | 15.8094 | 573.0743
2.8373 | 449.8145 | -0.77115 | 273.3127 | 348.2818 | 224.9073 | 15.8171 | 573.189
2.838 | 449.8863 | -0.77153 | 273.5508 | 348.5318 | 224.9431 | 15.8156 | 573.475
2.8386 | 449.2928 | -0.77191 | 273.2522 | 348.1343 | 224.6464 | 15.7915 | 572.7807
2.8394 | 449.7224 | -0.77229 | 273.7503 | 348.704 | 224.8612 | 15.8019 | 573.5652
2.8402 | 449.8963 | -0.77267 | 273.4852 | 348.4679 | 224.9481 | 15.8036 | 573.4161
2.841 | 450.0197 | -0.77286 | 273.7953 | 348.7986 | 225.0099 | 15.8036 | 573.8084
2.8415 | 449.4258 | -0.77343 | 273.4276 | 348.3319 | 224.7129 | 15.7799 | 573.0448
2.8423 | 449.5484 | -0.77381 | 273.5459 | 348.4706 | 224.7742 | 15.7799 | 573.2448
2.843 | 449.697 | -0.77419 | 273.819 | 348.7685 | 224.8485 | 15.7811 | 573.617
2.8438 | 449.8964 | -0.77457 | 273.8446 | 348.8273 | 224.9482 | 15.7838 | 573.7755
2.8445 | 450.0709 | -0.77495 | 273.6621 | 348.674 | 225.0355 | 15.7863 | 573.7094
2.8452 | 449.3992 | -0.77552 | 273.6916 | 348.5915 | 224.6996 | 15.7587 | 573.2911
2.8459 | 449.7014 | -0.7759 | 273.561 | 348.5112 | 224.8507 | 15.7654 | 573.3619
2.8467 | 449.7728 | -0.77628 | 273.4837 | 348.4458 | 224.8864 | 15.7635 | 573.3322
2.8474 | 449.9725 | -0.77666 | 273.4854 | 348.4809 | 224.9863 | 15.7666 | 573.4671
2.8481 | 449.5057 | -0.77723 | 273.2747 | 348.1923 | 224.7528 | 15.7463 | 572.9452
2.8488 | 449.603 | -0.77761 | 273.469 | 348.4028 | 224.8015 | 15.7457 | 573.2043
2.8495 | 449.6491 | -0.77799 | 273.5487 | 348.4903 | 224.8246 | 15.7434 | 573.3148
2.8504 | 449.8747 | -0.77818 | 273.561 | 348.5401 | 224.9373 | 15.7466 | 573.4775
2.851 | 449.3069 | -0.77856 | 273.5572 | 348.4417 | 224.6535 | 15.7235 | 573.0951
2.8518 | 449.6344 | -0.77894 | 273.6326 | 348.5717 | 224.8172 | 15.7306 | 573.3889
2.8524 | 449.604 | -0.77932 | 273.3945 | 348.3285 | 224.802 | 15.726 | 573.1305
2.8532 | 449.9579 | -0.77951 | 273.9532 | 348.9462 | 224.979 | 15.7341 | 573.9251
2.8539 | 450.0305 | -0.7797 | 273.6427 | 348.6478 | 225.0153 | 15.7327 | 573.663
2.8545 | 449.512 | -0.78046 | 273.566 | 348.4847 | 224.756 | 15.711 | 573.2407
2.8553 | 449.6349 | -0.78084 | 273.7587 | 348.6978 | 224.8174 | 15.7113 | 573.5153
2.856 | 449.9111 | -0.78122 | 273.4955 | 348.4807 | 224.9556 | 15.7167 | 573.4362
2.8568 | 450.0341 | -0.7816 | 273.6439 | 348.6495 | 225.017 | 15.717 | 573.6666
2.8575 | 449.6958 | -0.78198 | 273.4778 | 348.4271 | 224.8479 | 15.7009 | 573.275
2.8582 | 449.6398 | -0.78236 | 273.6755 | 348.6155 | 224.8199 | 15.6954 | 573.4354
2.8589 | 449.7115 | -0.78274 | 273.3696 | 348.3216 | 224.8558 | 15.694 | 573.1773
2.8598 | 449.885 | -0.78312 | 273.4991 | 348.4799 | 224.9425 | 15.6953 | 573.4224
2.8603 | 449.2405 | -0.7835 | 273.2673 | 348.1408 | 224.6203 | 15.6696 | 572.761
2.861 | 449.5182 | -0.78369 | 273.4762 | 348.3959 | 224.7591 | 15.6758 | 573.155
2.8618 | 449.7173 | -0.78407 | 273.3637 | 348.3165 | 224.8586 | 15.6781 | 573.1752
2.8626 | 449.9935 | -0.78445 | 273.6365 | 348.6354 | 224.9967 | 15.6834 | 573.6322
2.8634 | 450.1169 | -0.78464 | 273.8112 | 348.8307 | 225.0585 | 15.6834 | 573.8891
2.8639 | 449.524 | -0.78502 | 273.354 | 348.2747 | 224.762 | 15.66 | 573.0367
2.8646 | 449.7493 | -0.7854 | 273.5764 | 348.5347 | 224.8747 | 15.6639 | 573.4093
2.8655 | 449.9484 | -0.78578 | 273.4833 | 348.4747 | 224.9742 | 15.6662 | 573.4489
2.8663 | 450.4302 | -0.78597 | 273.8439 | 348.9156 | 225.2151 | 15.6787 | 574.1307
2.8668 | 449.7337 | -0.78654 | 273.4539 | 348.4096 | 224.8669 | 15.6513 | 573.2764
2.8676 | 449.831 | -0.78692 | 273.6354 | 348.6072 | 224.9155 | 15.6507 | 573.5227
2.8683 | 450.1593 | -0.78711 | 273.4569 | 348.4834 | 225.0796 | 15.6579 | 573.5631
2.8691 | 450.333 | -0.78749 | 273.9724 | 349.0279 | 225.1665 | 15.6597 | 574.1944
2.8697 | 449.5606 | -0.78787 | 273.5275 | 348.4543 | 224.7803 | 15.6296 | 573.2346
2.8706 | 450.0156 | -0.78825 | 273.6184 | 348.621 | 225.0078 | 15.6408 | 573.6288
2.8711 | 450.0368 | -0.78863 | 273.7557 | 348.7618 | 225.0184 | 15.6384 | 573.7802
2.872 | 450.3647 | -0.78882 | 273.7864 | 348.8471 | 225.1823 | 15.6452 | 574.0295
2.8726 | 449.7707 | -0.78939 | 273.528 | 348.4897 | 224.8853 | 15.6214 | 573.3751
2.8733 | 449.8688 | -0.78958 | 273.7271 | 348.7052 | 224.9344 | 15.6209 | 573.6396
2.874 | 450.0941 | -0.78996 | 273.7311 | 348.7467 | 225.047 | 15.6248 | 573.7938
2.8749 | 450.2684 | -0.79015 | 273.7657 | 348.8104 | 225.1342 | 15.6262 | 573.9446
2.8756 | 450.7237 | -0.79053 | 274.022 | 349.1426 | 225.3618 | 15.6378 | 574.5045
2.8762 | 450.0537 | -0.79091 | 273.4803 | 348.4893 | 225.0269 | 15.6114 | 573.5161
2.877 | 450.2027 | -0.7911 | 273.5097 | 348.5435 | 225.1014 | 15.6123 | 573.6448
2.8777 | 450.4024 | -0.79148 | 273.9137 | 348.9808 | 225.2012 | 15.6154 | 574.182
2.8785 | 450.6794 | -0.79167 | 274.044 | 349.1572 | 225.3397 | 15.6207 | 574.4969
2.8791 | 450.163 | -0.79205 | 274.9335 | 349.9607 | 225.0815 | 15.5997 | 575.0422
2.8799 | 450.3368 | -0.79243 | 273.8533 | 348.9094 | 225.1684 | 15.6014 | 574.0778
2.8806 | 450.5364 | -0.79281 | 273.6948 | 348.7842 | 225.2682 | 15.6045 | 574.0524
2.8814 | 450.7878 | -0.793 | 273.9695 | 349.1008 | 225.3939 | 15.609 | 574.4947
2.8821 | 450.8074 | -0.79357 | 273.8673 | 349.0019 | 225.4037 | 15.6058 | 574.4056
2.8827 | 450.3164 | -0.79395 | 273.7438 | 348.7965 | 225.1582 | 15.5852 | 573.9547
2.8834 | 450.4905 | -0.79433 | 273.7648 | 348.8465 | 225.2452 | 15.5874 | 574.0918
2.8842 | 450.741 | -0.79471 | 274.1121 | 349.2356 | 225.3705 | 15.5918 | 574.6061
2.885 | 450.9403 | -0.79509 | 273.92 | 349.0767 | 225.4701 | 15.5945 | 574.5469
2.8857 | 450.3213 | -0.79547 | 273.9646 | 349.0181 | 225.1606 | 15.5696 | 574.1788
2.8864 | 450.5718 | -0.79585 | 273.6628 | 348.7581 | 225.2859 | 15.574 | 574.044
2.8871 | 450.5926 | -0.79623 | 273.9442 | 349.043 | 225.2963 | 15.5713 | 574.3393
2.8879 | 450.6648 | -0.79642 | 274.0365 | 349.1473 | 225.3324 | 15.5695 | 574.4797
2.8886 | 450.9668 | -0.7968 | 273.8955 | 349.0566 | 225.4834 | 15.5761 | 574.54
2.8892 | 450.3734 | -0.79718 | 273.8845 | 348.9467 | 225.1867 | 15.5521 | 574.1334
2.89 | 450.5475 | -0.79756 | 274.0141 | 349.1053 | 225.2737 | 15.5543 | 574.3791
2.8907 | 450.8244 | -0.79775 | 274.0694 | 349.2068 | 225.4122 | 15.5596 | 574.619
2.8915 | 451.0496 | -0.79813 | 274.048 | 349.2229 | 225.5248 | 15.5636 | 574.7477
2.892 | 450.5078 | -0.79851 | 273.9544 | 349.039 | 225.2539 | 15.5417 | 574.2929
2.8928 | 450.707 | -0.79889 | 273.9703 | 349.0881 | 225.3535 | 15.5444 | 574.4416
2.8936 | 451.0078 | -0.79946 | 274.3145 | 349.4825 | 225.5039 | 15.5506 | 574.9864
2.8945 | 451.1556 | -0.79984 | 274.0347 | 349.2273 | 225.5778 | 15.5511 | 574.8051
2.895 | 450.5114 | -0.80022 | 273.8243 | 348.9095 | 225.2557 | 15.5257 | 574.1652
2.8957 | 450.6087 | -0.8006 | 274.1468 | 349.2482 | 225.3043 | 15.5253 | 574.5526
2.8965 | 450.6548 | -0.80098 | 273.7277 | 348.8368 | 225.3274 | 15.523 | 574.1642
2.8973 | 450.8801 | -0.80117 | 274.0458 | 349.1925 | 225.4401 | 15.5262 | 574.6325
2.898 | 451.0289 | -0.80155 | 273.9395 | 349.111 | 225.5145 | 15.5279 | 574.6254
2.8987 | 450.5624 | -0.80212 | 274.0352 | 349.1289 | 225.2812 | 15.508 | 574.4101
2.8993 | 450.5568 | -0.80269 | 273.8889 | 348.9817 | 225.2784 | 15.5043 | 574.2601
2.9 | 450.6284 | -0.80307 | 273.9003 | 349.005 | 225.3142 | 15.503 | 574.3192
2.9009 | 450.8273 | -0.80345 | 273.9825 | 349.1204 | 225.4137 | 15.5052 | 574.534
2.9015 | 450.1832 | -0.80383 | 273.7377 | 348.7682 | 225.0916 | 15.48 | 573.8598
2.9023 | 450.664 | -0.80421 | 273.804 | 348.9147 | 225.332 | 15.4923 | 574.2467
2.9031 | 450.6846 | -0.8044 | 274.0571 | 349.1712 | 225.3423 | 15.4885 | 574.5135
2.9038 | 450.859 | -0.80478 | 274.1431 | 349.2863 | 225.4295 | 15.491 | 574.7158
2.9045 | 451.0335 | -0.80497 | 273.7575 | 348.9297 | 225.5167 | 15.4929 | 574.4465
2.9052 | 450.4905 | -0.80554 | 273.9333 | 349.0151 | 225.2453 | 15.4707 | 574.2603
2.9058 | 450.5881 | -0.80592 | 273.9449 | 349.043 | 225.2941 | 15.4707 | 574.337
2.9067 | 450.9926 | -0.80611 | 273.9391 | 349.1045 | 225.4963 | 15.48 | 574.6008
2.9074 | 451.0907 | -0.8063 | 274.1449 | 349.3266 | 225.5453 | 15.4796 | 574.872
2.908 | 450.4969 | -0.80687 | 273.837 | 348.9199 | 225.2485 | 15.4561 | 574.1683
2.9087 | 450.6718 | -0.80706 | 273.8381 | 348.9501 | 225.3359 | 15.4583 | 574.286
2.9096 | 450.9986 | -0.80744 | 273.8343 | 349.0007 | 225.4993 | 15.465 | 574.5
2.9103 | 451.1223 | -0.80763 | 274.122 | 349.309 | 225.5611 | 15.4654 | 574.8702
2.911 | 451.2451 | -0.80801 | 274.2406 | 349.4481 | 225.6225 | 15.4659 | 575.0707
2.9117 | 450.9065 | -0.80858 | 274.0309 | 349.182 | 225.4533 | 15.4504 | 574.6352
2.9125 | 451.1313 | -0.80896 | 274.1455 | 349.3341 | 225.5657 | 15.454 | 574.8997
2.9132 | 451.255 | -0.80915 | 274.3555 | 349.5647 | 225.6275 | 15.4544 | 575.1922
2.9139 | 451.4801 | -0.80953 | 274.2201 | 349.4668 | 225.7401 | 15.4584 | 575.2068
2.9146 | 450.8349 | -0.8101 | 274.2131 | 349.3523 | 225.4175 | 15.4328 | 574.7697
2.9153 | 450.8298 | -0.81048 | 273.9127 | 349.051 | 225.4149 | 15.4288 | 574.4659
2.9161 | 451.1825 | -0.81087 | 274.0375 | 349.2346 | 225.5913 | 15.4368 | 574.8258
2.9168 | 451.2286 | -0.81125 | 273.738 | 348.9428 | 225.6143 | 15.4346 | 574.5571
2.9174 | 450.6614 | -0.81163 | 273.9584 | 349.0686 | 225.3307 | 15.4121 | 574.3993
2.9181 | 450.8606 | -0.81201 | 273.8549 | 348.9983 | 225.4303 | 15.4148 | 574.4286
2.9189 | 450.9834 | -0.81239 | 273.9182 | 349.0821 | 225.4917 | 15.4152 | 574.5738
2.9196 | 451.2082 | -0.81277 | 274.0891 | 349.2905 | 225.6041 | 15.4187 | 574.8946
2.9204 | 451.3565 | -0.81315 | 273.9578 | 349.1839 | 225.6783 | 15.42 | 574.8621
2.9211 | 450.839 | -0.81372 | 273.8672 | 349.007 | 225.4195 | 15.3985 | 574.4265
2.9218 | 450.9618 | -0.8141 | 273.9589 | 349.1192 | 225.4809 | 15.399 | 574.6001
2.9225 | 451.0078 | -0.81448 | 273.9296 | 349.0976 | 225.5039 | 15.3968 | 574.6015
2.9233 | 451.2335 | -0.81467 | 274.1376 | 349.3431 | 225.6167 | 15.4004 | 574.9599
2.9239 | 450.8442 | -0.81524 | 274.3632 | 349.5039 | 225.4221 | 15.3837 | 574.926
2.9247 | 450.8911 | -0.81543 | 273.8568 | 349.0053 | 225.4455 | 15.3815 | 574.4509
2.9254 | 450.9619 | -0.816 | 273.7951 | 348.9554 | 225.4809 | 15.3802 | 574.4364
2.9262 | 451.1107 | -0.81619 | 274.2316 | 349.4168 | 225.5554 | 15.3811 | 574.9721
2.9269 | 451.387 | -0.81657 | 274.118 | 349.3492 | 225.6935 | 15.3868 | 575.0427
2.9275 | 450.7428 | -0.81695 | 273.919 | 349.0428 | 225.3714 | 15.3614 | 574.4142
2.9282 | 450.8403 | -0.81733 | 273.8114 | 348.9515 | 225.4202 | 15.3613 | 574.3716
2.929 | 451.1679 | -0.81752 | 274.2256 | 349.4202 | 225.5839 | 15.368 | 575.0042
2.9299 | 451.5457 | -0.8179 | 274.1909 | 349.4486 | 225.7729 | 15.3764 | 575.2214
2.9304 | 450.9795 | -0.81809 | 273.9207 | 349.0839 | 225.4897 | 15.3541 | 574.5737
2.9312 | 451.0511 | -0.81847 | 274.1286 | 349.3038 | 225.5256 | 15.3528 | 574.8293
2.9319 | 451.3278 | -0.81866 | 274.2637 | 349.485 | 225.6639 | 15.3581 | 575.1489
2.9327 | 451.6549 | -0.81904 | 274.1935 | 349.4693 | 225.8274 | 15.3651 | 575.2968
2.9333 | 451.0111 | -0.81942 | 274.1447 | 349.3132 | 225.5055 | 15.3402 | 574.8188
2.934 | 451.185 | -0.8198 | 274.074 | 349.2715 | 225.5925 | 15.3424 | 574.864
2.9347 | 451.3589 | -0.82018 | 274.1654 | 349.3918 | 225.6794 | 15.3446 | 575.0713
2.9355 | 451.5069 | -0.82056 | 274.1861 | 349.4372 | 225.7534 | 15.3455 | 575.1907
2.9363 | 451.7052 | -0.82113 | 274.3156 | 349.5998 | 225.8526 | 15.3481 | 575.4524
2.937 | 451.1378 | -0.82151 | 274.0774 | 349.267 | 225.5689 | 15.3255 | 574.8359
2.9376 | 451.1322 | -0.82208 | 274.3158 | 349.5045 | 225.5661 | 15.3219 | 575.0706
2.9385 | 451.5608 | -0.82246 | 274.1231 | 349.3832 | 225.7804 | 15.3316 | 575.1636
2.9392 | 451.5313 | -0.82265 | 274.0503 | 349.3055 | 225.7656 | 15.3273 | 575.0712
2.9398 | 450.9631 | -0.82322 | 273.9219 | 349.0824 | 225.4815 | 15.3046 | 574.564
2.9405 | 451.0347 | -0.8236 | 273.8442 | 349.0166 | 225.5173 | 15.3033 | 574.534
2.9412 | 451.1575 | -0.82398 | 273.8391 | 349.032 | 225.5787 | 15.3038 | 574.6108
2.9422 | 451.3815 | -0.82436 | 274.1229 | 349.3531 | 225.6907 | 15.3065 | 575.0439
2.9428 | 451.4798 | -0.82455 | 274.0403 | 349.2869 | 225.7399 | 15.3065 | 575.0268
2.9434 | 450.7841 | -0.82512 | 273.9166 | 349.0473 | 225.3921 | 15.2799 | 574.4393
2.9443 | 451.1116 | -0.82531 | 273.9895 | 349.1748 | 225.5558 | 15.2866 | 574.7306
2.945 | 451.2352 | -0.8255 | 273.8247 | 349.0306 | 225.6176 | 15.2871 | 574.6482
2.9457 | 451.4858 | -0.82588 | 274.3247 | 349.5723 | 225.7429 | 15.2919 | 575.3152
2.9463 | 451.0719 | -0.82626 | 274.2254 | 349.4041 | 225.536 | 15.2745 | 574.94
2.947 | 451.1192 | -0.82645 | 274.1094 | 349.2959 | 225.5596 | 15.2727 | 574.8555
2.9478 | 451.5731 | -0.82702 | 273.9622 | 349.2243 | 225.7865 | 15.2841 | 575.0109
2.9486 | 451.696 | -0.82721 | 274.2362 | 349.5189 | 225.848 | 15.2838 | 575.3669
2.9493 | 451.1032 | -0.82759 | 274.2062 | 349.3901 | 225.5516 | 15.2603 | 574.9417
2.9499 | 451.3277 | -0.82816 | 274.0577 | 349.2789 | 225.6638 | 15.2646 | 574.9428
2.9507 | 451.5532 | -0.82835 | 274.2525 | 349.5114 | 225.7766 | 15.2682 | 575.288
2.9515 | 451.7011 | -0.82873 | 274.348 | 349.6316 | 225.8506 | 15.2691 | 575.4821
2.9522 | 451.8494 | -0.82911 | 274.6011 | 349.9093 | 225.9247 | 15.2705 | 575.834
2.9528 | 451.1799 | -0.82949 | 274.0733 | 349.2699 | 225.5899 | 15.2445 | 574.8599
2.9536 | 451.4049 | -0.82987 | 274.2451 | 349.4792 | 225.7024 | 15.2484 | 575.1817
2.9543 | 451.6048 | -0.83006 | 273.9501 | 349.2176 | 225.8024 | 15.2511 | 575.02
2.9551 | 451.8298 | -0.83044 | 274.4434 | 349.7484 | 225.9149 | 15.255 | 575.6633
2.9557 | 451.1603 | -0.83082 | 274.3103 | 349.5037 | 225.5802 | 15.229 | 575.0838
2.9565 | 451.794 | -0.8312 | 274.2694 | 349.5684 | 225.897 | 15.2464 | 575.4654
2.9572 | 451.6866 | -0.83158 | 274.3349 | 349.616 | 225.8433 | 15.2391 | 575.4593
2.958 | 451.8857 | -0.83196 | 274.25 | 349.5642 | 225.9428 | 15.2418 | 575.5071
2.9586 | 451.318 | -0.83253 | 274.1136 | 349.3333 | 225.659 | 15.2196 | 574.9923
2.9593 | 451.4668 | -0.83272 | 274.2246 | 349.4691 | 225.7334 | 15.2206 | 575.2025
2.9601 | 451.6914 | -0.8331 | 274.3897 | 349.6716 | 225.8457 | 15.2242 | 575.5173
2.9608 | 451.763 | -0.83348 | 274.2501 | 349.5439 | 225.8815 | 15.2229 | 575.4254
2.9616 | 451.962 | -0.83386 | 274.3531 | 349.6801 | 225.981 | 15.2256 | 575.6611
2.9622 | 451.3688 | -0.83443 | 274.2431 | 349.4712 | 225.6844 | 15.2026 | 575.1556
2.963 | 451.5934 | -0.83481 | 274.397 | 349.6626 | 225.7967 | 15.2061 | 575.4593
2.9636 | 451.5375 | -0.83519 | 274.1891 | 349.4454 | 225.7688 | 15.201 | 575.2141
2.9645 | 451.7618 | -0.83557 | 274.3821 | 349.6757 | 225.8809 | 15.2041 | 575.5566
2.9651 | 451.143 | -0.83614 | 274.2112 | 349.4017 | 225.5715 | 15.1803 | 574.9732
2.9659 | 451.6237 | -0.83633 | 274.4583 | 349.729 | 225.8119 | 15.1921 | 575.5408
2.9666 | 451.5679 | -0.83671 | 274.2093 | 349.4706 | 225.7839 | 15.1869 | 575.2546
2.9674 | 451.793 | -0.8369 | 274.5136 | 349.8124 | 225.8965 | 15.1901 | 575.7089
2.9681 | 451.9412 | -0.83728 | 274.1314 | 349.4549 | 225.9706 | 15.1915 | 575.4255
2.9686 | 451.2717 | -0.83785 | 273.8961 | 349.108 | 225.6358 | 15.1664 | 574.7439
2.9694 | 451.446 | -0.83804 | 274.2359 | 349.4769 | 225.723 | 15.1682 | 575.1999
2.9703 | 451.6958 | -0.83842 | 274.2656 | 349.5482 | 225.8479 | 15.1722 | 575.3961
2.971 | 451.9216 | -0.83861 | 274.4258 | 349.7461 | 225.9608 | 15.1762 | 575.7069
2.9716 | 451.3293 | -0.83899 | 274.0792 | 349.3008 | 225.6647 | 15.1533 | 574.9654
2.9723 | 451.5542 | -0.83937 | 274.1576 | 349.4166 | 225.7771 | 15.1572 | 575.1937
2.973 | 451.6522 | -0.83956 | 274.5577 | 349.8331 | 225.8261 | 15.1569 | 575.6592
2.9739 | 451.9787 | -0.83994 | 274.6726 | 350.0023 | 225.9893 | 15.1635 | 575.9917
2.9747 | 451.7687 | -0.84032 | 274.159 | 349.4538 | 225.8844 | 15.1524 | 575.3381
2.9754 | 451.9681 | -0.8407 | 274.5719 | 349.8999 | 225.984 | 15.1555 | 575.884
2.9759 | 451.9117 | -0.84127 | 274.3034 | 349.622 | 225.9558 | 15.1507 | 575.5779
2.9768 | 452.1359 | -0.84165 | 274.4513 | 349.8073 | 226.068 | 15.1538 | 575.8752
2.9775 | 452.1564 | -0.84203 | 274.5447 | 349.9041 | 226.0782 | 15.1509 | 575.9823
2.9781 | 451.5121 | -0.8426 | 274.4116 | 349.6637 | 225.7561 | 15.1263 | 575.4197
2.9789 | 451.89 | -0.84298 | 274.457 | 349.772 | 225.945 | 15.135 | 575.717
2.9795 | 451.7319 | -0.84336 | 274.3403 | 349.629 | 225.866 | 15.1265 | 575.4949
2.9804 | 452.0337 | -0.84355 | 274.4885 | 349.8274 | 226.0168 | 15.1322 | 575.8443
2.981 | 451.3639 | -0.84412 | 274.2054 | 349.4328 | 225.682 | 15.1068 | 575.1147
2.9818 | 451.6648 | -0.8445 | 274.3555 | 349.633 | 225.8324 | 15.1126 | 575.4654
2.9824 | 451.5326 | -0.84488 | 274.379 | 349.6344 | 225.7663 | 15.1053 | 575.4007
2.9833 | 451.9106 | -0.84507 | 274.2366 | 349.555 | 225.9553 | 15.1132 | 575.5103
2.984 | 452.2888 | -0.84545 | 274.5564 | 349.9379 | 226.1444 | 15.1223 | 576.0823
2.9847 | 451.543 | -0.84583 | 274.2019 | 349.4591 | 225.7715 | 15.094 | 575.2306
2.9853 | 451.666 | -0.84621 | 274.2751 | 349.5528 | 225.833 | 15.0949 | 575.3858
2.986 | 451.8397 | -0.84659 | 274.4741 | 349.7808 | 225.9199 | 15.0971 | 575.7006
2.9869 | 452.0903 | -0.84678 | 274.1914 | 349.5398 | 226.0452 | 15.1011 | 575.5849
2.9876 | 452.2896 | -0.84716 | 274.5201 | 349.9017 | 226.1448 | 15.1042 | 576.0465
2.9882 | 451.5941 | -0.84773 | 274.4667 | 349.7323 | 225.797 | 15.0777 | 575.5294
2.989 | 451.9719 | -0.84811 | 274.502 | 349.8307 | 225.986 | 15.0863 | 575.8166
2.9896 | 451.8142 | -0.84849 | 274.3696 | 349.672 | 225.9071 | 15.0782 | 575.5791
2.9905 | 452.0639 | -0.84887 | 274.2932 | 349.6371 | 226.0319 | 15.0822 | 575.6691
2.9911 | 451.5472 | -0.84944 | 274.1716 | 349.4295 | 225.7736 | 15.0617 | 575.2031
2.9918 | 451.6443 | -0.84982 | 274.1252 | 349.3993 | 225.8222 | 15.0613 | 575.2214
2.9926 | 451.9463 | -0.85001 | 274.5537 | 349.8781 | 225.9732 | 15.0674 | 575.8512
2.9934 | 452.0686 | -0.85039 | 274.6281 | 349.9729 | 226.0343 | 15.0676 | 576.0072
2.9941 | 452.2424 | -0.85077 | 274.5309 | 349.9046 | 226.1212 | 15.0698 | 576.0258
2.9947 | 451.4961 | -0.85134 | 274.2833 | 349.5327 | 225.7481 | 15.042 | 575.2807
2.9954 | 451.6452 | -0.85153 | 274.5508 | 349.825 | 225.8226 | 15.0434 | 575.6476
2.9963 | 451.8693 | -0.85191 | 274.5181 | 349.8297 | 225.9347 | 15.0465 | 575.7643
2.997 | 452.095 | -0.8521 | 274.2382 | 349.5874 | 226.0475 | 15.0505 | 575.6349
2.9976 | 451.477 | -0.85248 | 274.0922 | 349.3384 | 225.7385 | 15.0266 | 575.0769
2.9983 | 451.7785 | -0.85286 | 274.3634 | 349.6599 | 225.8893 | 15.0331 | 575.5491
2.9991 | 451.8756 | -0.85324 | 274.298 | 349.6106 | 225.9378 | 15.0327 | 575.5484
2.9998 | 452.0754 | -0.85343 | 274.4872 | 349.8331 | 226.0377 | 15.0355 | 575.8708
3.0006 | 452.1985 | -0.85362 | 274.1802 | 349.5467 | 226.0993 | 15.0356 | 575.6459
3.0012 | 451.7078 | -0.85419 | 274.3103 | 349.5949 | 225.8539 | 15.0164 | 575.4488
3.002 | 452.112 | -0.85438 | 274.4495 | 349.8015 | 226.056 | 15.0259 | 575.8575
3.0028 | 452.3105 | -0.85476 | 274.4599 | 349.845 | 226.1553 | 15.0282 | 576.0002
3.0036 | 452.4842 | -0.85514 | 274.4116 | 349.8256 | 226.2421 | 15.0304 | 576.0677
3.0041 | 451.7381 | -0.85571 | 274.3023 | 349.5919 | 225.869 | 15.0027 | 575.461
3.0048 | 451.9382 | -0.8559 | 273.9757 | 349.2987 | 225.9691 | 15.0058 | 575.2678
3.0057 | 452.1623 | -0.85628 | 273.9635 | 349.3239 | 226.0812 | 15.009 | 575.405
3.0064 | 452.3624 | -0.85647 | 274.2641 | 349.6578 | 226.1812 | 15.0121 | 575.839
3.007 | 451.744 | -0.85704 | 274.1833 | 349.474 | 225.872 | 14.9887 | 575.346
3.0077 | 451.9688 | -0.85742 | 274.3089 | 349.637 | 225.9844 | 14.9926 | 575.6214
3.0086 | 452.2704 | -0.85761 | 274.6105 | 349.9889 | 226.1352 | 14.9983 | 576.1241
3.0093 | 452.393 | -0.85799 | 274.3959 | 349.7947 | 226.1965 | 14.9988 | 575.9912
3.0099 | 451.7747 | -0.85856 | 274.4546 | 349.7503 | 225.8873 | 14.9754 | 575.6377
3.0106 | 452.1524 | -0.85894 | 274.5064 | 349.8651 | 226.0762 | 14.9841 | 575.9413
3.0114 | 452.1992 | -0.85913 | 274.6499 | 350.0164 | 226.0996 | 14.9821 | 576.116
3.0122 | 452.4488 | -0.85951 | 274.436 | 349.8441 | 226.2244 | 14.9861 | 576.0685
3.0129 | 452.5467 | -0.8597 | 274.5852 | 350.0097 | 226.2734 | 14.9858 | 576.283
3.0135 | 451.9284 | -0.86027 | 274.6462 | 349.9676 | 225.9642 | 14.9624 | 575.9318
3.0141 | 452.0769 | -0.86065 | 274.4858 | 349.8319 | 226.0384 | 14.9641 | 575.8704
3.0149 | 452.1983 | -0.86122 | 274.47 | 349.8363 | 226.0991 | 14.9643 | 575.9355
3.0158 | 452.3968 | -0.8616 | 274.4041 | 349.8036 | 226.1984 | 14.9666 | 576.002
3.0165 | 452.4939 | -0.86198 | 274.5921 | 350.0077 | 226.2469 | 14.9662 | 576.2547
3.017 | 451.8248 | -0.86255 | 274.3817 | 349.6858 | 225.9124 | 14.9416 | 575.5982
3.0178 | 451.9726 | -0.86293 | 274.49 | 349.8188 | 225.9863 | 14.9426 | 575.8051
3.0187 | 452.2742 | -0.86312 | 274.5884 | 349.9674 | 226.1371 | 14.9483 | 576.1045
3.0194 | 452.4223 | -0.8635 | 274.6178 | 350.0215 | 226.2111 | 14.9497 | 576.2327
3.02 | 451.9816 | -0.86426 | 274.4094 | 349.7397 | 225.9908 | 14.9319 | 575.7305
3.0208 | 452.0272 | -0.86464 | 274.37 | 349.7079 | 226.0136 | 14.9295 | 575.7215
3.0215 | 452.0221 | -0.86502 | 274.5487 | 349.8858 | 226.0111 | 14.9258 | 575.8968
3.0222 | 452.1192 | -0.8654 | 274.4188 | 349.772 | 226.0596 | 14.9255 | 575.8316
3.023 | 452.2159 | -0.86578 | 274.354 | 349.7233 | 226.1079 | 14.9248 | 575.8313
3.0237 | 451.6748 | -0.86616 | 274.2774 | 349.5565 | 225.8374 | 14.9037 | 575.3939
3.0244 | 451.6952 | -0.86654 | 274.1671 | 349.4496 | 225.8476 | 14.9009 | 575.2972
3.0252 | 451.997 | -0.86673 | 274.3285 | 349.6613 | 225.9985 | 14.907 | 575.6598
3.0259 | 452.2226 | -0.86692 | 274.5219 | 349.8923 | 226.1113 | 14.9109 | 576.0036
3.0265 | 451.6049 | -0.8673 | 274.0455 | 349.313 | 225.8025 | 14.8873 | 575.1154
3.0272 | 451.8041 | -0.86768 | 274.5466 | 349.8473 | 225.9021 | 14.8904 | 575.7493
3.0279 | 451.9781 | -0.86806 | 274.4445 | 349.7742 | 225.9891 | 14.893 | 575.7632
3.0287 | 452.3298 | -0.86844 | 274.2955 | 349.6838 | 226.1649 | 14.9004 | 575.8487
3.0295 | 452.6308 | -0.86882 | 274.4931 | 349.9316 | 226.3154 | 14.9064 | 576.247
3.0302 | 451.8591 | -0.86939 | 274.2005 | 349.5103 | 225.9295 | 14.8778 | 575.4399
3.0308 | 451.9309 | -0.86977 | 274.4311 | 349.753 | 225.9655 | 14.877 | 575.7184
3.0315 | 452.1045 | -0.87015 | 274.3825 | 349.7333 | 226.0523 | 14.8792 | 575.7855
3.0325 | 452.2772 | -0.87053 | 274.4679 | 349.8474 | 226.1386 | 14.8804 | 575.986
3.0331 | 452.3234 | -0.87092 | 274.6614 | 350.0486 | 226.1617 | 14.8787 | 576.2103
3.0338 | 451.8578 | -0.87149 | 274.3033 | 349.6129 | 225.9289 | 14.8599 | 575.5418
3.0345 | 451.8531 | -0.87187 | 274.3177 | 349.6265 | 225.9265 | 14.8566 | 575.5531
3.0353 | 452.1285 | -0.87225 | 274.4505 | 349.8052 | 226.0642 | 14.8618 | 575.8695
3.036 | 452.2774 | -0.87244 | 274.4889 | 349.8685 | 226.1387 | 14.8632 | 576.0072
3.0366 | 451.6079 | -0.87301 | 274.1988 | 349.4668 | 225.804 | 14.838 | 575.2707
3.0374 | 451.8323 | -0.87339 | 274.3427 | 349.648 | 225.9161 | 14.8415 | 575.5642
3.0381 | 452.1591 | -0.87377 | 274.6003 | 349.9601 | 226.0795 | 14.8488 | 576.0397
3.039 | 452.3827 | -0.87415 | 274.2998 | 349.697 | 226.1914 | 14.8516 | 575.8883
3.0395 | 451.6385 | -0.87453 | 274.4143 | 349.6874 | 225.8193 | 14.825 | 575.5066
3.0403 | 451.8629 | -0.87491 | 274.4518 | 349.7622 | 225.9314 | 14.8286 | 575.6937
3.041 | 452.1127 | -0.87529 | 274.5339 | 349.8861 | 226.0564 | 14.833 | 575.9424
3.0418 | 452.1839 | -0.87567 | 274.6942 | 350.0581 | 226.0919 | 14.8315 | 576.1501
3.0424 | 451.5411 | -0.87605 | 274.2015 | 349.4584 | 225.7706 | 14.8075 | 575.2289
3.0433 | 451.9183 | -0.87643 | 274.4057 | 349.7255 | 225.9592 | 14.8158 | 575.6846
3.0439 | 452.0412 | -0.87681 | 274.3692 | 349.7094 | 226.0206 | 14.8167 | 575.73
3.0447 | 452.1889 | -0.87719 | 274.3043 | 349.6692 | 226.0945 | 14.8177 | 575.7636
3.0453 | 451.5717 | -0.87757 | 274.3578 | 349.6198 | 225.7859 | 14.7946 | 575.4056
3.046 | 451.7709 | -0.87795 | 274.1296 | 349.4247 | 225.8854 | 14.7977 | 575.3102
3.0468 | 452.0462 | -0.87833 | 274.2651 | 349.6061 | 226.0231 | 14.8029 | 575.6292
3.0476 | 452.1936 | -0.87871 | 274.4348 | 349.8004 | 226.0968 | 14.8036 | 575.8972
3.0484 | 452.3158 | -0.87909 | 274.4862 | 349.8722 | 226.1579 | 14.8038 | 576.0301
3.0489 | 451.6224 | -0.87947 | 274.4746 | 349.745 | 225.8112 | 14.7786 | 575.5562
3.0496 | 451.7963 | -0.87985 | 274.3046 | 349.604 | 225.8982 | 14.7812 | 575.5021
3.0503 | 451.8164 | -0.88023 | 274.2979 | 349.6006 | 225.9082 | 14.778 | 575.5088
3.0512 | 452.0914 | -0.88061 | 274.548 | 349.8966 | 226.0457 | 14.7829 | 575.9423
3.0519 | 452.3424 | -0.8808 | 274.2864 | 349.6768 | 226.1712 | 14.7876 | 575.848
3.0525 | 451.5722 | -0.88118 | 274.3871 | 349.6491 | 225.7861 | 14.7596 | 575.4352
3.0532 | 451.7457 | -0.88156 | 274.3479 | 349.6389 | 225.8729 | 14.7619 | 575.5117
3.0541 | 452.1492 | -0.88175 | 274.3561 | 349.7143 | 226.0746 | 14.7709 | 575.7889
3.0548 | 452.3228 | -0.88213 | 274.2774 | 349.6645 | 226.1614 | 14.7731 | 575.8259
3.0554 | 451.6802 | -0.88251 | 274.365 | 349.645 | 225.8401 | 14.7493 | 575.4851
3.0563 | 452.2867 | -0.88289 | 274.6445 | 350.0256 | 226.1433 | 14.7647 | 576.169
3.057 | 452.2824 | -0.88308 | 274.6496 | 350.03 | 226.1412 | 14.7611 | 576.1712
3.0577 | 452.4824 | -0.88327 | 274.5659 | 349.9796 | 226.2412 | 14.7642 | 576.2208
3.0584 | 452.2989 | -0.88365 | 274.2184 | 349.6015 | 226.1494 | 14.7551 | 575.751
3.0591 | 452.0896 | -0.88403 | 274.1706 | 349.5189 | 226.0448 | 14.7448 | 575.5637
3.0598 | 452.2121 | -0.88441 | 274.099 | 349.4676 | 226.106 | 14.7453 | 575.5737
3.0606 | 452.5648 | -0.8846 | 274.513 | 349.9405 | 226.2824 | 14.7531 | 576.2229
3.0613 | 452.6873 | -0.88498 | 274.7031 | 350.151 | 226.3437 | 14.7536 | 576.4946
3.0619 | 452.172 | -0.88536 | 274.2608 | 349.6228 | 226.086 | 14.7337 | 575.7088
3.0626 | 452.3192 | -0.88593 | 274.3492 | 349.7357 | 226.1596 | 14.7351 | 575.8953
3.0634 | 452.4162 | -0.88631 | 274.535 | 349.9377 | 226.2081 | 14.7348 | 576.1458
3.0642 | 452.5894 | -0.88669 | 274.6511 | 350.0827 | 226.2947 | 14.7367 | 576.3774
3.0649 | 452.7127 | -0.88688 | 274.6576 | 350.1098 | 226.3564 | 14.7372 | 576.4661
3.0656 | 452.2984 | -0.88745 | 274.4291 | 349.8122 | 226.1492 | 14.7203 | 575.9614
3.0663 | 452.4464 | -0.88783 | 274.4366 | 349.8443 | 226.2232 | 14.7217 | 576.0675
3.0671 | 452.6196 | -0.88821 | 274.7169 | 350.1535 | 226.3098 | 14.7235 | 576.4633
3.0678 | 452.7421 | -0.88859 | 274.7608 | 350.2178 | 226.371 | 14.7241 | 576.5889
3.0684 | 452.1758 | -0.88897 | 274.5207 | 349.8833 | 226.0879 | 14.7026 | 575.9712
3.0692 | 452.2472 | -0.88935 | 274.4638 | 349.8383 | 226.1236 | 14.7015 | 575.9619
3.0699 | 452.5225 | -0.88973 | 274.7925 | 350.213 | 226.2613 | 14.7067 | 576.4742
3.0707 | 452.62 | -0.88992 | 274.886 | 350.3227 | 226.31 | 14.7061 | 576.6327
3.0714 | 452.7173 | -0.8903 | 274.5453 | 349.9981 | 226.3586 | 14.7061 | 576.3568
3.072 | 452.1511 | -0.89068 | 274.7978 | 350.1563 | 226.0755 | 14.6846 | 576.2319
3.0727 | 452.3258 | -0.89087 | 274.5061 | 349.8937 | 226.1629 | 14.6872 | 576.0566
3.0735 | 452.4989 | -0.89125 | 274.7213 | 350.1378 | 226.2495 | 14.6891 | 576.3872
3.0742 | 452.5955 | -0.89163 | 275.7761 | 351.2087 | 226.2978 | 14.6885 | 577.5064
3.075 | 452.3089 | -0.8922 | 274.6243 | 350.0091 | 226.1544 | 14.6758 | 576.1636
3.0757 | 452.3548 | -0.89258 | 274.6525 | 350.045 | 226.1774 | 14.6738 | 576.2224
3.0764 | 452.5028 | -0.89296 | 274.6516 | 350.0687 | 226.2514 | 14.6752 | 576.3201
3.0772 | 452.7266 | -0.89334 | 274.7319 | 350.1863 | 226.3633 | 14.6784 | 576.5496
3.078 | 452.8244 | -0.89353 | 274.6475 | 350.1182 | 226.4122 | 14.6782 | 576.5304
3.0785 | 452.1812 | -0.8941 | 274.5067 | 349.8702 | 226.0906 | 14.6546 | 575.9608
3.0792 | 452.304 | -0.89448 | 274.6053 | 349.9893 | 226.152 | 14.6555 | 576.1413
3.08 | 452.4771 | -0.89486 | 274.5841 | 349.997 | 226.2386 | 14.6574 | 576.2355
3.0808 | 452.6763 | -0.89505 | 274.5445 | 349.9906 | 226.3382 | 14.6597 | 576.3287
3.0815 | 452.7733 | -0.89543 | 274.5796 | 350.0418 | 226.3866 | 14.6595 | 576.4285
3.0821 | 452.1819 | -0.89581 | 274.8148 | 350.1785 | 226.091 | 14.6376 | 576.2694
3.0829 | 452.5592 | -0.89619 | 274.495 | 349.9215 | 226.2796 | 14.6461 | 576.2011
3.0836 | 452.6825 | -0.89638 | 274.6574 | 350.1045 | 226.3413 | 14.6467 | 576.4457
3.0845 | 452.8808 | -0.89676 | 274.5631 | 350.0432 | 226.4404 | 14.649 | 576.4836
3.085 | 452.2644 | -0.89714 | 274.5339 | 349.9113 | 226.1322 | 14.6267 | 576.0435
3.0858 | 452.5141 | -0.89752 | 274.8099 | 350.2289 | 226.257 | 14.631 | 576.486
3.0865 | 452.611 | -0.8979 | 274.7979 | 350.2331 | 226.3055 | 14.6308 | 576.5386
3.0873 | 452.8867 | -0.89809 | 274.9816 | 350.4627 | 226.4433 | 14.6356 | 576.9061
3.0879 | 452.2954 | -0.89847 | 274.7439 | 350.1265 | 226.1477 | 14.6138 | 576.2742
3.0886 | 452.5454 | -0.89885 | 274.5568 | 349.981 | 226.2727 | 14.6185 | 576.2537
3.0893 | 452.7198 | -0.89904 | 274.7382 | 350.1915 | 226.3599 | 14.6208 | 576.5514
3.0902 | 452.918 | -0.89942 | 274.6915 | 350.1778 | 226.459 | 14.6231 | 576.6368
3.0909 | 453.1434 | -0.89961 | 274.709 | 350.2329 | 226.5717 | 14.627 | 576.8046
3.0915 | 452.6287 | -0.89999 | 274.6248 | 350.0629 | 226.3143 | 14.6077 | 576.3773
3.0923 | 453.0314 | -0.90037 | 275.0318 | 350.537 | 226.5157 | 14.617 | 577.0527
3.0931 | 453.2552 | -0.90075 | 274.7549 | 350.2974 | 226.6276 | 14.6201 | 576.925
3.0938 | 453.3266 | -0.90113 | 274.7066 | 350.261 | 226.6633 | 14.6191 | 576.9243
3.0945 | 452.8116 | -0.90151 | 274.8239 | 350.2925 | 226.4058 | 14.5994 | 576.6983
3.0952 | 452.934 | -0.90189 | 274.7755 | 350.2645 | 226.467 | 14.6 | 576.7315
3.0958 | 453.0559 | -0.90246 | 274.3773 | 349.8867 | 226.528 | 14.6009 | 576.4146
3.0967 | 453.2032 | -0.90284 | 274.9162 | 350.4501 | 226.6016 | 14.6016 | 577.0517
3.0974 | 453.4285 | -0.90303 | 274.7234 | 350.2948 | 226.7142 | 14.6055 | 577.0091
3.098 | 452.7089 | -0.9036 | 274.2949 | 349.7464 | 226.3545 | 14.5795 | 576.1008
3.0988 | 452.831 | -0.90398 | 274.4938 | 349.9656 | 226.4155 | 14.5798 | 576.3811
3.0995 | 452.9279 | -0.90436 | 274.6986 | 350.1865 | 226.4639 | 14.5795 | 576.6505
3.1003 | 453.1775 | -0.90474 | 274.8114 | 350.341 | 226.5888 | 14.5839 | 576.9297
3.1011 | 452.8149 | -0.90512 | 274.7958 | 350.265 | 226.4075 | 14.5685 | 576.6724
3.1017 | 452.9632 | -0.9055 | 274.9322 | 350.4261 | 226.4816 | 14.5703 | 576.9077
3.1024 | 453.0856 | -0.90588 | 274.6036 | 350.1179 | 226.5428 | 14.5708 | 576.6607
3.1032 | 453.2332 | -0.90626 | 274.7024 | 350.2413 | 226.6166 | 14.5719 | 576.8579
3.1039 | 453.279 | -0.90664 | 274.8516 | 350.3981 | 226.6395 | 14.57 | 577.0376
3.1046 | 452.7641 | -0.90702 | 274.4853 | 349.946 | 226.3821 | 14.5504 | 576.328
3.1052 | 452.8622 | -0.90721 | 274.5398 | 350.0168 | 226.4311 | 14.5506 | 576.4479
3.1061 | 453.1115 | -0.90759 | 274.9174 | 350.4359 | 226.5557 | 14.5546 | 576.9917
3.1068 | 453.2602 | -0.90778 | 274.8796 | 350.423 | 226.6301 | 14.556 | 577.0531
3.1074 | 452.6428 | -0.90835 | 274.4755 | 349.916 | 226.3214 | 14.5335 | 576.2374
3.1081 | 452.8668 | -0.90873 | 274.5784 | 350.0562 | 226.4334 | 14.537 | 576.4896
3.1089 | 453.0148 | -0.90911 | 274.831 | 350.3335 | 226.5074 | 14.5384 | 576.8409
3.1097 | 453.2907 | -0.9093 | 274.9855 | 350.5339 | 226.6453 | 14.5436 | 577.1793
3.1105 | 453.6419 | -0.90968 | 275.0003 | 350.6073 | 226.821 | 14.5509 | 577.4282
3.1111 | 452.999 | -0.91025 | 274.7893 | 350.2891 | 226.4995 | 14.5275 | 576.7886
3.1117 | 453.0707 | -0.91063 | 274.8838 | 350.3956 | 226.5354 | 14.5268 | 576.9309
3.1127 | 453.3201 | -0.91082 | 275.0074 | 350.5608 | 226.6601 | 14.5302 | 577.2208
3.1132 | 453.1129 | -0.91101 | 274.822 | 350.3408 | 226.5564 | 14.5212 | 576.8973
3.114 | 453.0309 | -0.91139 | 274.7528 | 350.2579 | 226.5154 | 14.5149 | 576.7734
3.1147 | 453.0252 | -0.91196 | 274.6984 | 350.2026 | 226.5126 | 14.5117 | 576.7152
3.1154 | 453.1221 | -0.91234 | 274.8046 | 350.325 | 226.5611 | 14.5115 | 576.886
3.1162 | 453.4232 | -0.91253 | 275.2384 | 350.8089 | 226.7116 | 14.5171 | 577.5205
3.1168 | 452.8058 | -0.9131 | 274.8269 | 350.2945 | 226.4029 | 14.4946 | 576.6974
3.1175 | 452.9537 | -0.91348 | 274.9203 | 350.4125 | 226.4768 | 14.4961 | 576.8894
3.1182 | 452.9753 | -0.91367 | 274.7159 | 350.2117 | 226.4876 | 14.4938 | 576.6994
3.1191 | 453.3516 | -0.91405 | 274.6142 | 350.1728 | 226.6758 | 14.5015 | 576.8486
3.1199 | 453.7797 | -0.91443 | 274.8269 | 350.4568 | 226.8898 | 14.5116 | 577.3467
3.1205 | 453.0858 | -0.915 | 274.7229 | 350.2372 | 226.5429 | 14.4867 | 576.7801
3.1212 | 453.2082 | -0.91538 | 274.9975 | 350.5322 | 226.6041 | 14.4873 | 577.1363
3.1219 | 453.2039 | -0.91557 | 274.9184 | 350.4524 | 226.602 | 14.4838 | 577.0543
3.1227 | 453.4531 | -0.91595 | 274.9998 | 350.5754 | 226.7266 | 14.4878 | 577.3019
3.1233 | 452.8112 | -0.91633 | 274.73 | 350.1985 | 226.4056 | 14.4646 | 576.6041
3.124 | 453.061 | -0.91671 | 274.7839 | 350.2941 | 226.5305 | 14.4693 | 576.8246
3.1247 | 453.1324 | -0.91709 | 274.7591 | 350.2812 | 226.5662 | 14.4683 | 576.8474
3.1256 | 453.3561 | -0.91747 | 274.7832 | 350.3425 | 226.678 | 14.4714 | 577.0206
3.1263 | 453.5294 | -0.91785 | 274.8784 | 350.4666 | 226.7647 | 14.4737 | 577.2313
3.1268 | 452.8623 | -0.91823 | 274.9399 | 350.417 | 226.4312 | 14.45 | 576.8481
3.1276 | 453.0609 | -0.91861 | 274.7067 | 350.2168 | 226.5304 | 14.4527 | 576.7473
3.1284 | 453.3614 | -0.91899 | 274.8441 | 350.4043 | 226.6807 | 14.4587 | 577.085
3.1293 | 453.6114 | -0.91918 | 275.1316 | 350.7335 | 226.8057 | 14.4627 | 577.5392
3.1298 | 453.0196 | -0.91975 | 274.7416 | 350.2449 | 226.5098 | 14.4412 | 576.7547
3.1305 | 453.0918 | -0.91994 | 274.6705 | 350.1858 | 226.5459 | 14.4402 | 576.7317
3.1314 | 453.341 | -0.92032 | 275.1159 | 350.6727 | 226.6705 | 14.4442 | 577.3432
3.1321 | 453.4888 | -0.9207 | 274.963 | 350.5445 | 226.7444 | 14.4456 | 577.2889
3.1328 | 453.6877 | -0.92108 | 275.0098 | 350.6244 | 226.8438 | 14.4487 | 577.4683
3.1335 | 452.9936 | -0.92165 | 274.9348 | 350.4337 | 226.4968 | 14.4235 | 576.9305
3.1341 | 453.1682 | -0.92184 | 274.8836 | 350.4116 | 226.5841 | 14.4261 | 576.9957
3.135 | 453.4938 | -0.92222 | 275.1441 | 350.7264 | 226.7469 | 14.4326 | 577.4733
3.1358 | 453.5903 | -0.9226 | 274.9483 | 350.5466 | 226.7951 | 14.432 | 577.3418
3.1363 | 452.8975 | -0.92298 | 274.9966 | 350.4795 | 226.4487 | 14.4073 | 576.9283
3.1372 | 453.5035 | -0.92336 | 275.1155 | 350.6995 | 226.7518 | 14.4227 | 577.4512
3.1378 | 453.5497 | -0.92374 | 274.7852 | 350.3769 | 226.7749 | 14.4212 | 577.1517
3.1386 | 453.6471 | -0.92393 | 274.9765 | 350.5843 | 226.8235 | 14.4207 | 577.4079
3.1393 | 452.9786 | -0.9245 | 274.7682 | 350.2646 | 226.4893 | 14.3964 | 576.7539
3.14 | 453.2539 | -0.92488 | 274.77 | 350.3123 | 226.6269 | 14.4019 | 576.9393
3.1407 | 453.2233 | -0.92526 | 274.9336 | 350.4708 | 226.6116 | 14.3977 | 577.0825
3.1415 | 453.5492 | -0.92564 | 274.7227 | 350.3142 | 226.7746 | 14.4044 | 577.0888
3.1422 | 453.6205 | -0.92602 | 274.7776 | 350.3811 | 226.8103 | 14.4034 | 577.1913
3.1428 | 452.9784 | -0.9264 | 274.6332 | 350.1296 | 226.4892 | 14.38 | 576.6188
3.1436 | 453.1526 | -0.92659 | 274.7656 | 350.291 | 226.5763 | 14.3823 | 576.8673
3.1443 | 453.453 | -0.92697 | 274.9174 | 350.4929 | 226.7265 | 14.3883 | 577.2194
3.1451 | 453.7036 | -0.92716 | 275.0274 | 350.6447 | 226.8518 | 14.393 | 577.4965
3.1457 | 453.0862 | -0.92773 | 274.7892 | 350.3036 | 226.5431 | 14.3704 | 576.8467
3.1465 | 453.5132 | -0.9283 | 274.8854 | 350.4709 | 226.7566 | 14.3804 | 577.2275
3.1473 | 453.5842 | -0.92868 | 275.0596 | 350.657 | 226.7921 | 14.379 | 577.4491
3.1481 | 453.6297 | -0.92906 | 275.1377 | 350.7427 | 226.8149 | 14.3769 | 577.5575
3.1487 | 453.7524 | -0.92944 | 275.0974 | 350.7228 | 226.8762 | 14.3778 | 577.599
3.1494 | 453.2374 | -0.92982 | 274.8955 | 350.4351 | 226.6187 | 14.3582 | 577.0538
3.15 | 453.2075 | -0.9302 | 274.8595 | 350.394 | 226.6037 | 14.3547 | 576.9978
3.1509 | 453.4817 | -0.93058 | 275.1299 | 350.7102 | 226.7409 | 14.3591 | 577.451
3.1517 | 453.6546 | -0.93097 | 275.1413 | 350.7504 | 226.8273 | 14.361 | 577.5777
3.1523 | 453.064 | -0.93135 | 274.8004 | 350.3111 | 226.532 | 14.3397 | 576.8431
3.1529 | 453.1611 | -0.93173 | 274.788 | 350.3149 | 226.5806 | 14.3398 | 576.8954
3.1536 | 453.2324 | -0.93211 | 274.835 | 350.3737 | 226.6162 | 14.3388 | 576.9899
3.1545 | 453.4824 | -0.9323 | 274.9101 | 350.4905 | 226.7412 | 14.3429 | 577.2317
3.1553 | 453.2976 | -0.93287 | 274.8194 | 350.369 | 226.6488 | 14.3334 | 577.0178
3.1559 | 453.3951 | -0.93325 | 274.8934 | 350.4593 | 226.6976 | 14.3339 | 577.1568
3.1566 | 453.3636 | -0.93382 | 275.0731 | 350.6337 | 226.6818 | 14.3297 | 577.3155
3.1574 | 453.6135 | -0.93401 | 275.2448 | 350.8471 | 226.8068 | 14.3337 | 577.6538
3.158 | 452.9456 | -0.93458 | 274.8021 | 350.293 | 226.4728 | 14.3099 | 576.7658
3.1587 | 453.1953 | -0.93496 | 276.0511 | 351.5837 | 226.5977 | 14.3146 | 578.1813
3.1596 | 453.4953 | -0.93534 | 274.7138 | 350.2964 | 226.7477 | 14.3202 | 577.044
3.1603 | 453.4392 | -0.93572 | 274.891 | 350.4642 | 226.7196 | 14.3152 | 577.1838
3.1609 | 452.8732 | -0.93629 | 274.7826 | 350.2615 | 226.4366 | 14.2947 | 576.6981
3.1616 | 453.0728 | -0.93648 | 275.011 | 350.5231 | 226.5364 | 14.2978 | 577.0595
3.1623 | 453.1187 | -0.93686 | 274.8151 | 350.3348 | 226.5593 | 14.296 | 576.8942
3.1632 | 453.3677 | -0.93724 | 274.9737 | 350.5349 | 226.6838 | 14.3 | 577.2188
3.1639 | 453.5409 | -0.93762 | 275.1168 | 350.707 | 226.7705 | 14.3022 | 577.4774
3.1646 | 453.0771 | -0.938 | 274.7796 | 350.2924 | 226.5385 | 14.2843 | 576.831
3.1654 | 453.4038 | -0.93819 | 275.0982 | 350.6655 | 226.7019 | 14.2911 | 577.3674
3.166 | 453.3735 | -0.93857 | 274.7222 | 350.2844 | 226.6867 | 14.2872 | 576.9712
3.1668 | 453.5982 | -0.93876 | 275.1789 | 350.7786 | 226.7991 | 14.2908 | 577.5777
3.1674 | 452.9567 | -0.93914 | 274.8941 | 350.3868 | 226.4783 | 14.268 | 576.8652
3.1681 | 453.2828 | -0.93952 | 275.0793 | 350.6264 | 226.6414 | 14.275 | 577.2678
3.1688 | 453.3541 | -0.9399 | 274.6805 | 350.2396 | 226.6771 | 14.2741 | 576.9166
3.1697 | 453.6286 | -0.94028 | 275.1057 | 350.7105 | 226.8143 | 14.2788 | 577.5248
3.1704 | 453.7509 | -0.94066 | 275.002 | 350.6271 | 226.8754 | 14.2795 | 577.5026
3.171 | 453.0836 | -0.94104 | 274.7157 | 350.2296 | 226.5418 | 14.2555 | 576.7714
3.1717 | 453.3078 | -0.94142 | 274.9468 | 350.4981 | 226.6539 | 14.2594 | 577.152
3.1725 | 453.4292 | -0.94199 | 274.9852 | 350.5567 | 226.7146 | 14.26 | 577.2713
3.1732 | 453.6284 | -0.94218 | 275.1231 | 350.7278 | 226.8142 | 14.2627 | 577.542
3.174 | 453.2402 | -0.94275 | 275.1345 | 350.6745 | 226.6201 | 14.2473 | 577.2946
3.1746 | 453.2609 | -0.94313 | 274.8971 | 350.4405 | 226.6304 | 14.2451 | 577.071
3.1754 | 453.4338 | -0.94351 | 275.0174 | 350.5897 | 226.7169 | 14.247 | 577.3066
3.1762 | 453.6066 | -0.94389 | 275.1665 | 350.7676 | 226.8033 | 14.2489 | 577.5709
3.1769 | 453.6525 | -0.94427 | 274.9172 | 350.5259 | 226.8262 | 14.2471 | 577.3522
3.1775 | 452.9844 | -0.94484 | 274.9755 | 350.4729 | 226.4922 | 14.2232 | 576.9651
3.1783 | 453.133 | -0.94503 | 275.0854 | 350.6076 | 226.5665 | 14.2247 | 577.1741
3.179 | 453.2807 | -0.94541 | 275.2595 | 350.8062 | 226.6403 | 14.2261 | 577.4466
3.1798 | 453.4536 | -0.94579 | 275.3479 | 350.9235 | 226.7268 | 14.228 | 577.6503
3.1804 | 452.8883 | -0.94617 | 275.1609 | 350.6422 | 226.4441 | 14.2074 | 577.0864
3.1811 | 453.0615 | -0.94655 | 275.0106 | 350.5208 | 226.5307 | 14.2096 | 577.0516
3.1818 | 453.2355 | -0.94674 | 275.1381 | 350.6774 | 226.6178 | 14.2119 | 577.2951
3.1828 | 453.6625 | -0.94712 | 275.2902 | 350.9006 | 226.8312 | 14.2212 | 577.7319
3.1835 | 453.862 | -0.94731 | 275.2102 | 350.8539 | 226.931 | 14.2243 | 577.7849
3.1841 | 453.2967 | -0.94769 | 275.3824 | 350.9319 | 226.6484 | 14.2036 | 577.5802
3.1848 | 453.3675 | -0.94826 | 274.8087 | 350.3699 | 226.6837 | 14.203 | 577.0537
3.1855 | 453.4396 | -0.94845 | 274.9773 | 350.5506 | 226.7198 | 14.202 | 577.2704
3.1863 | 453.6631 | -0.94883 | 275.0611 | 350.6716 | 226.8315 | 14.2052 | 577.5032
3.1868 | 453.0977 | -0.9494 | 274.7736 | 350.2898 | 226.5488 | 14.1853 | 576.8387
3.1876 | 453.1698 | -0.94959 | 274.9942 | 350.5225 | 226.5849 | 14.1843 | 577.1074
3.1883 | 453.3427 | -0.94997 | 274.9024 | 350.4595 | 226.6713 | 14.1863 | 577.1309
3.1893 | 453.6167 | -0.95035 | 275.0224 | 350.6252 | 226.8084 | 14.1907 | 577.4335
3.1898 | 453.7396 | -0.95073 | 275.1095 | 350.7328 | 226.8698 | 14.192 | 577.6026
3.1905 | 453.1235 | -0.95111 | 275.016 | 350.5365 | 226.5617 | 14.1698 | 577.0983
3.1913 | 453.5001 | -0.95149 | 275.2299 | 350.8132 | 226.75 | 14.1782 | 577.5633
3.192 | 453.5714 | -0.95187 | 275.188 | 350.7832 | 226.7857 | 14.1772 | 577.5689
3.1929 | 453.7702 | -0.95206 | 275.277 | 350.9054 | 226.8851 | 14.1796 | 577.7905
3.1936 | 453.8924 | -0.95244 | 275.4835 | 351.1322 | 226.9462 | 14.1803 | 578.0784
3.1941 | 453.1484 | -0.95301 | 275.1794 | 350.7041 | 226.5742 | 14.1544 | 577.2783
3.1948 | 453.3482 | -0.9532 | 275.0325 | 350.5905 | 226.6741 | 14.1578 | 577.2646
3.1957 | 453.6978 | -0.95377 | 275.1209 | 350.7372 | 226.8489 | 14.1647 | 577.5861
3.1964 | 453.7445 | -0.95396 | 275.1909 | 350.8149 | 226.8722 | 14.163 | 577.6872
3.197 | 453.1279 | -0.95453 | 274.9108 | 350.4321 | 226.5639 | 14.1411 | 576.9961
3.1977 | 453.2755 | -0.95491 | 274.8581 | 350.4041 | 226.6378 | 14.1426 | 577.0418
3.1986 | 453.5754 | -0.95529 | 275.3323 | 350.9282 | 226.7877 | 14.1482 | 577.7159
3.1993 | 453.673 | -0.95548 | 275.1217 | 350.7339 | 226.8365 | 14.1481 | 577.5704
3.2 | 453.7943 | -0.95605 | 275.3307 | 350.9631 | 226.8972 | 14.1487 | 577.8602
3.2007 | 453.3044 | -0.95662 | 275.25 | 350.8007 | 226.6522 | 14.1302 | 577.4529
3.2014 | 453.4266 | -0.957 | 275.1861 | 350.7572 | 226.7133 | 14.1309 | 577.4705
3.2022 | 453.4975 | -0.95738 | 275.2102 | 350.7932 | 226.7488 | 14.1296 | 577.5419
3.2029 | 453.7225 | -0.95757 | 275.4897 | 351.1101 | 226.8612 | 14.1335 | 577.9714
3.2037 | 453.2317 | -0.95833 | 275.0871 | 350.6258 | 226.6159 | 14.115 | 577.2416
3.2043 | 453.2278 | -0.95852 | 275.0266 | 350.5646 | 226.6139 | 14.112 | 577.1785
3.205 | 453.299 | -0.9589 | 274.9994 | 350.5492 | 226.6495 | 14.1111 | 577.1987
3.2058 | 453.4982 | -0.95909 | 275.3158 | 350.8988 | 226.7491 | 14.1139 | 577.6479
3.2064 | 452.8813 | -0.95966 | 275.0804 | 350.5606 | 226.4406 | 14.0918 | 577.0013
3.2072 | 453.1572 | -0.95985 | 274.8375 | 350.3637 | 226.5786 | 14.0973 | 576.9423
3.2078 | 453.2797 | -0.96023 | 275.1407 | 350.6873 | 226.6398 | 14.0982 | 577.3272
3.2087 | 453.5803 | -0.96042 | 275.1072 | 350.704 | 226.7902 | 14.1038 | 577.4941
3.2094 | 453.2433 | -0.96099 | 274.903 | 350.4435 | 226.6216 | 14.0902 | 577.0652
3.2101 | 453.3391 | -0.96156 | 275.1991 | 350.7557 | 226.6696 | 14.09 | 577.4252
3.2108 | 453.3858 | -0.96175 | 275.2404 | 350.8047 | 226.6929 | 14.0884 | 577.4976
3.2116 | 453.534 | -0.96194 | 275.2384 | 350.8274 | 226.767 | 14.0895 | 577.5944
3.2123 | 453.6561 | -0.96232 | 275.2326 | 350.842 | 226.8281 | 14.0902 | 577.67
3.213 | 453.2439 | -0.9627 | 275.1136 | 350.6543 | 226.622 | 14.0745 | 577.2762
3.2137 | 453.3152 | -0.96308 | 275.0849 | 350.6374 | 226.6576 | 14.0736 | 577.295
3.2144 | 453.4628 | -0.96346 | 275.0462 | 350.6233 | 226.7314 | 14.0751 | 577.3547
3.2152 | 453.661 | -0.96384 | 275.0462 | 350.6564 | 226.8305 | 14.0778 | 577.4869
3.2158 | 453.096 | -0.96422 | 274.941 | 350.457 | 226.548 | 14.0574 | 577.005
3.2165 | 453.2946 | -0.9646 | 275.2139 | 350.763 | 226.6473 | 14.0605 | 577.4103
3.2172 | 453.494 | -0.96479 | 275.1147 | 350.697 | 226.747 | 14.0635 | 577.444
3.2181 | 453.6665 | -0.96517 | 275.3441 | 350.9551 | 226.8332 | 14.0651 | 577.7884
3.2189 | 454.0938 | -0.96555 | 275.175 | 350.8573 | 227.0469 | 14.075 | 577.9042
3.2195 | 453.3756 | -0.96612 | 275.0171 | 350.5797 | 226.6878 | 14.0502 | 577.2675
3.2202 | 453.4214 | -0.9665 | 274.8469 | 350.4171 | 226.7107 | 14.0485 | 577.1278
3.2209 | 453.5945 | -0.96688 | 275.3081 | 350.9071 | 226.7972 | 14.0507 | 577.7044
3.2218 | 453.9451 | -0.96726 | 276.4449 | 352.1024 | 226.9725 | 14.0579 | 579.075
3.2223 | 453.2778 | -0.96783 | 274.9671 | 350.5134 | 226.6389 | 14.0346 | 577.1523
3.223 | 453.3236 | -0.96821 | 275.1907 | 350.7446 | 226.6618 | 14.033 | 577.4064
3.2238 | 453.5982 | -0.96859 | 274.8448 | 350.4445 | 226.7991 | 14.038 | 577.2436
3.2246 | 453.6699 | -0.96878 | 275.2138 | 350.8255 | 226.835 | 14.0368 | 577.6604
3.2253 | 453.8175 | -0.96916 | 275.162 | 350.7983 | 226.9088 | 14.0383 | 577.707
3.2259 | 453.1503 | -0.96973 | 274.8168 | 350.3418 | 226.5751 | 14.0151 | 576.917
3.2266 | 453.3233 | -0.97011 | 274.9157 | 350.4696 | 226.6617 | 14.0174 | 577.1312
3.2274 | 453.5979 | -0.97049 | 275.1595 | 350.7592 | 226.799 | 14.0225 | 577.5581
3.2283 | 453.8458 | -0.97106 | 275.3261 | 350.9671 | 226.9229 | 14.0264 | 577.89
3.229 | 453.9171 | -0.97144 | 275.2276 | 350.8804 | 226.9585 | 14.0255 | 577.839
3.2295 | 453.1735 | -0.97201 | 275.0443 | 350.5732 | 226.5867 | 14 | 577.16
3.2303 | 453.2965 | -0.9722 | 274.9633 | 350.5127 | 226.6482 | 14.0007 | 577.161
3.2311 | 453.5452 | -0.97258 | 275.0767 | 350.6676 | 226.7726 | 14.0047 | 577.4402
3.2318 | 453.6419 | -0.97296 | 275.0747 | 350.6817 | 226.821 | 14.0046 | 577.5026
3.2326 | 453.1785 | -0.97334 | 275.0629 | 350.5927 | 226.5893 | 13.9872 | 577.1819
3.2331 | 453.1232 | -0.97372 | 274.9937 | 350.5142 | 226.5616 | 13.983 | 577.0758
3.2338 | 453.2716 | -0.97391 | 275.0115 | 350.5568 | 226.6358 | 13.9845 | 577.1926
3.2347 | 453.623 | -0.9741 | 275.0622 | 350.666 | 226.8115 | 13.9916 | 577.4775
3.2354 | 453.8733 | -0.97429 | 275.248 | 350.8936 | 226.9367 | 13.9963 | 577.8302
3.236 | 453.308 | -0.97486 | 275.2224 | 350.7737 | 226.654 | 13.9763 | 577.4277
3.2368 | 453.7867 | -0.97505 | 275.4458 | 351.0769 | 226.8933 | 13.9874 | 577.9703
3.2376 | 454.0103 | -0.97543 | 275.1853 | 350.8536 | 227.0051 | 13.9909 | 577.8588
3.2383 | 454.0815 | -0.97581 | 275.2836 | 350.9638 | 227.0407 | 13.99 | 578.0046
3.239 | 453.4658 | -0.97619 | 275.1882 | 350.7658 | 226.7329 | 13.9682 | 577.4987
3.2396 | 453.6638 | -0.97676 | 275.602 | 351.2126 | 226.8319 | 13.9716 | 578.0445
3.2404 | 453.7092 | -0.97714 | 275.1812 | 350.7994 | 226.8546 | 13.9696 | 577.654
3.2412 | 453.9073 | -0.97752 | 275.1349 | 350.7862 | 226.9537 | 13.9723 | 577.7398
3.2419 | 454.0303 | -0.97771 | 275.324 | 350.9958 | 227.0152 | 13.973 | 578.0109
3.2426 | 453.2611 | -0.97828 | 275.0673 | 350.6108 | 226.6305 | 13.9465 | 577.2414
3.2433 | 453.5105 | -0.97866 | 274.8807 | 350.4657 | 226.7552 | 13.9511 | 577.221
3.2439 | 453.5566 | -0.97904 | 274.917 | 350.5098 | 226.7783 | 13.9498 | 577.2881
3.2448 | 453.7807 | -0.97923 | 275.1781 | 350.8082 | 226.8903 | 13.953 | 577.6986
3.2455 | 453.5464 | -0.97961 | 275.0566 | 350.6477 | 226.7732 | 13.9427 | 577.4209
3.2462 | 453.694 | -0.97999 | 275.0314 | 350.6471 | 226.847 | 13.9442 | 577.4941
3.247 | 453.8158 | -0.98037 | 275.0832 | 350.7192 | 226.9079 | 13.9445 | 577.6271
3.2477 | 453.9133 | -0.98056 | 275.0821 | 350.7344 | 226.9567 | 13.9445 | 577.691
3.2484 | 454.0609 | -0.98094 | 275.3513 | 351.0281 | 227.0304 | 13.9459 | 578.0586
3.2491 | 453.4953 | -0.98151 | 275.1735 | 350.756 | 226.7476 | 13.9258 | 577.5037
3.2498 | 453.6692 | -0.9817 | 275.2143 | 350.8258 | 226.8346 | 13.9281 | 577.6604
3.2506 | 453.8427 | -0.98189 | 275.0922 | 350.7326 | 226.9213 | 13.93 | 577.654
3.2513 | 454.092 | -0.98227 | 275.1401 | 350.8221 | 227.046 | 13.9346 | 577.8681
3.2519 | 453.5273 | -0.98265 | 274.9969 | 350.5848 | 226.7637 | 13.9145 | 577.3484
3.2527 | 453.7258 | -0.98303 | 275.027 | 350.648 | 226.8629 | 13.9175 | 577.5109
3.2534 | 453.7452 | -0.9836 | 275.1832 | 350.8074 | 226.8726 | 13.9151 | 577.68
3.2542 | 453.9442 | -0.98379 | 275.1758 | 350.8332 | 226.9721 | 13.9178 | 577.8053
3.2549 | 453.6328 | -0.98436 | 275.5427 | 351.1482 | 226.8164 | 13.9052 | 577.9646
3.2556 | 453.704 | -0.98474 | 275.4028 | 351.0201 | 226.852 | 13.9043 | 577.8721
3.2563 | 453.7752 | -0.98512 | 275.3832 | 351.0124 | 226.8876 | 13.9035 | 577.9
3.2572 | 453.9484 | -0.98531 | 275.5318 | 351.1899 | 226.9742 | 13.9051 | 578.1641
3.2579 | 454.0705 | -0.98569 | 275.624 | 351.3024 | 227.0352 | 13.9058 | 578.3377
3.2585 | 453.5053 | -0.98626 | 275.071 | 350.6553 | 226.7527 | 13.886 | 577.4079
3.2592 | 453.6274 | -0.98664 | 275.4003 | 351.0049 | 226.8137 | 13.8867 | 577.8186
3.26 | 453.851 | -0.98702 | 275.3629 | 351.0047 | 226.9255 | 13.8902 | 577.9302
3.2607 | 454.0244 | -0.98721 | 275.3959 | 351.0666 | 227.0122 | 13.8922 | 578.0788
3.2613 | 453.3575 | -0.98778 | 275.1095 | 350.6691 | 226.6788 | 13.8693 | 577.3478
3.2621 | 453.6328 | -0.98797 | 275.3261 | 350.9316 | 226.8164 | 13.8744 | 577.748
3.2628 | 453.8312 | -0.98835 | 275.1926 | 350.8311 | 226.9156 | 13.8774 | 577.7467
3.2636 | 453.9784 | -0.98873 | 275.2158 | 350.8789 | 226.9892 | 13.8786 | 577.8681
3.2642 | 453.5911 | -0.9893 | 275.317 | 350.9155 | 226.7955 | 13.864 | 577.7111
3.265 | 453.6886 | -0.98949 | 275.5363 | 351.1511 | 226.8443 | 13.864 | 577.9954
3.2657 | 453.8107 | -0.98987 | 275.4507 | 351.0858 | 226.9053 | 13.8647 | 577.9912
3.2665 | 454.0593 | -0.99025 | 275.1784 | 350.8549 | 227.0296 | 13.8686 | 577.8846
3.2673 | 454.1567 | -0.99044 | 275.6068 | 351.2996 | 227.0784 | 13.8686 | 578.3779
3.2678 | 453.4899 | -0.99102 | 275.2303 | 350.812 | 226.745 | 13.8457 | 577.5569
3.2685 | 453.6374 | -0.9914 | 275.2843 | 350.8905 | 226.8187 | 13.8472 | 577.7092
3.2694 | 453.8869 | -0.99159 | 275.0476 | 350.6954 | 226.9434 | 13.8512 | 577.6389
3.2701 | 454.0607 | -0.99178 | 275.0824 | 350.7591 | 227.0303 | 13.8535 | 577.7895
3.2707 | 453.5465 | -0.99235 | 275.9063 | 351.4974 | 226.7733 | 13.8353 | 578.2706
3.2715 | 453.7955 | -0.99273 | 275.1873 | 350.8198 | 226.8977 | 13.8396 | 577.7176
3.2721 | 453.867 | -0.99311 | 275.3005 | 350.945 | 226.9335 | 13.8391 | 577.8785
3.273 | 454.2937 | -0.99349 | 275.2876 | 351.0032 | 227.1468 | 13.8485 | 578.1501
3.2738 | 454.3145 | -0.99368 | 275.449 | 351.168 | 227.1572 | 13.8458 | 578.3253
3.2744 | 453.6473 | -0.99425 | 275.1398 | 350.7477 | 226.8237 | 13.8227 | 577.5713
3.2751 | 453.7694 | -0.99463 | 275.0797 | 350.7079 | 226.8847 | 13.8234 | 577.5926
3.2759 | 454.1209 | -0.99482 | 275.2002 | 350.8871 | 227.0605 | 13.8308 | 577.9475
3.2766 | 454.243 | -0.9952 | 275.513 | 351.2202 | 227.1215 | 13.8315 | 578.3417
3.2773 | 453.7294 | -0.99558 | 275.3603 | 350.9819 | 226.8647 | 13.8131 | 577.8466
3.278 | 453.8006 | -0.99596 | 275.0246 | 350.658 | 226.9003 | 13.8123 | 577.5583
3.2787 | 453.948 | -0.99634 | 275.2019 | 350.8599 | 226.974 | 13.8138 | 577.8339
3.2794 | 454.0955 | -0.99672 | 275.2502 | 350.9328 | 227.0478 | 13.8153 | 577.9805
3.2802 | 454.2681 | -0.9971 | 275.2497 | 350.9611 | 227.1341 | 13.8172 | 578.0951
3.2808 | 453.6014 | -0.99767 | 275.0197 | 350.6199 | 226.8007 | 13.7945 | 577.4206
3.2816 | 454.0026 | -0.99805 | 275.0966 | 350.7637 | 227.0013 | 13.8031 | 577.765
3.2823 | 453.972 | -0.99843 | 275.2404 | 350.9024 | 226.986 | 13.7992 | 577.8884
3.2831 | 454.1446 | -0.99881 | 275.169 | 350.8598 | 227.0723 | 13.8011 | 577.9321
3.2838 | 454.2166 | -0.999 | 275.2864 | 350.9892 | 227.1083 | 13.8003 | 578.0975
3.2845 | 453.575 | -0.99957 | 275.2704 | 350.8662 | 226.7875 | 13.7781 | 577.6537
3.2852 | 453.7479 | -0.99995 | 275.1447 | 350.7694 | 226.874 | 13.7803 | 577.6433
3.286 | 454.0731 | -1.0003 | 275.4882 | 351.167 | 227.0365 | 13.7869 | 578.2036
3.2867 | 454.1951 | -1.0007 | 275.2671 | 350.9663 | 227.0976 | 13.7876 | 578.0638
3.2874 | 453.6307 | -1.0011 | 274.9374 | 350.5426 | 226.8154 | 13.7678 | 577.3579
3.2881 | 453.8545 | -1.0015 | 275.2339 | 350.8764 | 226.9273 | 13.7716 | 577.8036
3.2889 | 454.0016 | -1.0018 | 275.3719 | 351.0388 | 227.0008 | 13.7727 | 578.0396
3.2896 | 454.15 | -1.002 | 275.2826 | 350.9743 | 227.075 | 13.7743 | 578.0493
3.2902 | 453.5347 | -1.0024 | 275.1494 | 350.7386 | 226.7674 | 13.7529 | 577.5059
3.291 | 454.0133 | -1.0026 | 275.1265 | 350.7954 | 227.0067 | 13.7641 | 577.802
3.2918 | 454.2113 | -1.003 | 275.1295 | 350.8314 | 227.1057 | 13.7668 | 577.937
3.2926 | 454.2567 | -1.0034 | 275.214 | 350.9234 | 227.1283 | 13.7649 | 578.0518
3.2933 | 454.455 | -1.0037 | 275.0741 | 350.8166 | 227.2275 | 13.768 | 578.0441
3.2939 | 453.8139 | -1.0043 | 275.0174 | 350.653 | 226.9069 | 13.7461 | 577.56
3.2946 | 453.9105 | -1.0047 | 275.2936 | 350.9453 | 226.9552 | 13.7461 | 577.9006
3.2954 | 454.1084 | -1.0051 | 275.2247 | 350.9094 | 227.0542 | 13.7488 | 577.9636
3.2962 | 454.1292 | -1.0053 | 275.1159 | 350.8041 | 227.0646 | 13.7461 | 577.8687
3.2969 | 454.3021 | -1.0056 | 275.4229 | 351.1399 | 227.151 | 13.7484 | 578.291
3.2974 | 453.7127 | -1.006 | 275.4014 | 351.0202 | 226.8564 | 13.7281 | 577.8765
3.2982 | 453.9624 | -1.0062 | 275.3166 | 350.977 | 226.9812 | 13.7324 | 577.9582
3.299 | 454.1858 | -1.0066 | 275.5557 | 351.2533 | 227.0929 | 13.7359 | 578.3462
3.2997 | 454.3849 | -1.0068 | 275.404 | 351.1349 | 227.1925 | 13.739 | 578.3273
3.3004 | 453.9469 | -1.0074 | 275.3426 | 351.0005 | 226.9735 | 13.723 | 577.9739
3.3012 | 454.1963 | -1.0075 | 275.3903 | 351.0896 | 227.0981 | 13.727 | 578.1878
3.3018 | 454.2935 | -1.0079 | 275.3533 | 351.0689 | 227.1468 | 13.7276 | 578.2156
3.3027 | 454.5174 | -1.0081 | 275.5874 | 351.3403 | 227.2587 | 13.7308 | 578.599
3.3034 | 454.7154 | -1.0085 | 275.6291 | 351.415 | 227.3577 | 13.7335 | 578.7727
3.3039 | 454.0501 | -1.0089 | 275.3024 | 350.9774 | 227.025 | 13.7113 | 578.0025
3.3047 | 454.1721 | -1.0093 | 275.1889 | 350.8842 | 227.086 | 13.712 | 577.9703
3.3054 | 454.3712 | -1.0094 | 275.3709 | 351.0994 | 227.1856 | 13.7151 | 578.285
3.3062 | 454.7214 | -1.0098 | 275.3534 | 351.1403 | 227.3607 | 13.7221 | 578.501
3.307 | 454.7671 | -1.0102 | 275.4149 | 351.2094 | 227.3835 | 13.7205 | 578.593
3.3075 | 454.1523 | -1.0106 | 275.418 | 351.1101 | 227.0762 | 13.6996 | 578.1862
3.3082 | 454.4015 | -1.011 | 275.2776 | 351.0111 | 227.2007 | 13.7041 | 578.2119
3.3092 | 454.8784 | -1.0113 | 275.3904 | 351.2035 | 227.4392 | 13.7147 | 578.6427
3.31 | 455 | -1.0117 | 275.4795 | 351.3128 | 227.5 | 13.7151 | 578.8128
3.3105 | 454.309 | -1.0121 | 275.2195 | 350.9377 | 227.1545 | 13.6919 | 578.0922
3.3112 | 454.4819 | -1.0125 | 275.1075 | 350.8544 | 227.2409 | 13.6941 | 578.0954
3.312 | 454.5276 | -1.0129 | 275.2557 | 351.0103 | 227.2638 | 13.6925 | 578.2741
3.3127 | 454.7509 | -1.0132 | 275.1766 | 350.9685 | 227.3755 | 13.696 | 578.3439
3.3134 | 454.1613 | -1.0136 | 275.3852 | 351.0788 | 227.0807 | 13.6756 | 578.1594
3.3141 | 454.3087 | -1.014 | 275.4806 | 351.1988 | 227.1544 | 13.6771 | 578.3531
3.3148 | 454.4307 | -1.0144 | 275.4172 | 351.1556 | 227.2153 | 13.6778 | 578.371
3.3156 | 454.6549 | -1.0146 | 275.3989 | 351.1747 | 227.3274 | 13.6813 | 578.5022
3.3163 | 454.7505 | -1.0151 | 275.2899 | 351.0817 | 227.3753 | 13.6812 | 578.4569
3.317 | 454.1356 | -1.0155 | 275.365 | 351.0543 | 227.0678 | 13.66 | 578.1221
3.3178 | 454.4352 | -1.0159 | 275.4746 | 351.2138 | 227.2176 | 13.6658 | 578.4314
3.3185 | 454.5317 | -1.0163 | 275.3234 | 351.0786 | 227.2658 | 13.6658 | 578.3445
3.3193 | 454.7296 | -1.0167 | 275.61 | 351.3983 | 227.3648 | 13.6685 | 578.7631
3.32 | 454.7498 | -1.017 | 275.5855 | 351.3771 | 227.3749 | 13.6662 | 578.7521
3.3206 | 454.1086 | -1.0176 | 275.443 | 351.1278 | 227.0543 | 13.6442 | 578.1821
3.3213 | 454.1797 | -1.018 | 275.3797 | 351.0764 | 227.0899 | 13.6434 | 578.1662
3.322 | 454.2249 | -1.0186 | 275.6204 | 351.3246 | 227.1125 | 13.6421 | 578.437
3.3228 | 454.3474 | -1.0188 | 275.6217 | 351.3463 | 227.1737 | 13.6426 | 578.52
3.3236 | 454.5198 | -1.0191 | 275.3017 | 351.055 | 227.2599 | 13.6446 | 578.3149
3.3242 | 453.9295 | -1.0197 | 275.2305 | 350.8854 | 226.9647 | 13.6242 | 577.8502
3.3249 | 453.9752 | -1.0201 | 275.3929 | 351.0554 | 226.9876 | 13.6226 | 578.043
3.3256 | 454.0971 | -1.0205 | 275.2247 | 350.9076 | 227.0486 | 13.6233 | 577.9561
3.3264 | 454.3467 | -1.0207 | 275.2852 | 351.0097 | 227.1734 | 13.6276 | 578.183
3.3273 | 454.6205 | -1.021 | 275.4009 | 351.1709 | 227.3102 | 13.6323 | 578.4812
3.3278 | 453.9034 | -1.0216 | 274.9804 | 350.631 | 226.9517 | 13.6084 | 577.5827
3.3286 | 454.0771 | -1.0218 | 275.2197 | 350.8992 | 227.0385 | 13.6107 | 577.9378
3.3293 | 454.199 | -1.0222 | 275.2754 | 350.9752 | 227.0995 | 13.6115 | 578.0747
3.3301 | 454.372 | -1.0224 | 275.1532 | 350.8819 | 227.186 | 13.6131 | 578.0679
3.3307 | 453.782 | -1.0229 | 275.0796 | 350.7099 | 226.891 | 13.5931 | 577.6009
3.3314 | 453.9811 | -1.0231 | 274.9765 | 350.64 | 226.9905 | 13.5962 | 577.6306
3.3321 | 454.0779 | -1.0235 | 275.1632 | 350.8429 | 227.039 | 13.5964 | 577.8818
3.3329 | 454.3009 | -1.0239 | 275.1343 | 350.8511 | 227.1504 | 13.5996 | 578.0016
3.3336 | 453.8631 | -1.0245 | 276.2694 | 351.9132 | 226.9315 | 13.5839 | 578.8448
3.3342 | 454.0099 | -1.025 | 275.1045 | 350.7729 | 227.005 | 13.5856 | 577.7778
3.335 | 454.0807 | -1.0254 | 275.4759 | 351.1561 | 227.0404 | 13.5846 | 578.1964
3.3359 | 454.2028 | -1.0256 | 275.3078 | 351.0083 | 227.1014 | 13.5847 | 578.1097
3.3367 | 454.6799 | -1.026 | 275.5458 | 351.3257 | 227.3399 | 13.5955 | 578.6657
3.3372 | 453.9133 | -1.0264 | 275.3886 | 351.0408 | 226.9566 | 13.5705 | 577.9975
3.3379 | 454.0864 | -1.0267 | 275.1649 | 350.846 | 227.0432 | 13.5731 | 577.8892
3.3386 | 454.1825 | -1.0271 | 275.0742 | 350.7713 | 227.0913 | 13.5728 | 577.8625
3.3395 | 454.4054 | -1.0275 | 275.4107 | 351.1449 | 227.2027 | 13.5759 | 578.3476
3.3402 | 454.4765 | -1.0279 | 275.584 | 351.3301 | 227.2383 | 13.5752 | 578.5683
3.3408 | 453.8104 | -1.0285 | 274.87 | 350.5051 | 226.9052 | 13.5529 | 577.4103
3.3415 | 454.0086 | -1.0288 | 275.0629 | 350.731 | 227.0043 | 13.5559 | 577.7353
3.3424 | 454.2578 | -1.029 | 275.5155 | 351.2251 | 227.1289 | 13.5599 | 578.354
3.3431 | 454.3543 | -1.0294 | 275.1877 | 350.9134 | 227.1771 | 13.5599 | 578.0906
3.3438 | 453.9679 | -1.0298 | 275.22 | 350.8814 | 226.984 | 13.5454 | 577.8653
3.3444 | 453.938 | -1.0302 | 274.9977 | 350.654 | 226.969 | 13.5422 | 577.623
3.3452 | 454.3388 | -1.0305 | 275.2269 | 350.95 | 227.1694 | 13.5507 | 578.1194
3.346 | 454.5629 | -1.0307 | 275.3988 | 351.1592 | 227.2814 | 13.5542 | 578.4407
3.3467 | 453.9473 | -1.0313 | 275.1883 | 350.8462 | 226.9737 | 13.5332 | 577.8198
3.3473 | 454.0704 | -1.0315 | 275.134 | 350.8124 | 227.0352 | 13.5343 | 577.8476
3.3481 | 454.2937 | -1.0319 | 275.2349 | 350.9505 | 227.1468 | 13.5378 | 578.0974
3.3489 | 454.466 | -1.0323 | 275.3136 | 351.0579 | 227.233 | 13.5398 | 578.2909
3.3497 | 454.613 | -1.0326 | 275.4193 | 351.1881 | 227.3065 | 13.541 | 578.4946
3.3502 | 454.0232 | -1.0332 | 275.1197 | 350.7902 | 227.0116 | 13.5211 | 577.8018
3.351 | 454.2473 | -1.0334 | 275.1818 | 350.8896 | 227.1236 | 13.5246 | 578.0133
3.3517 | 454.2425 | -1.0338 | 275.2279 | 350.9349 | 227.1212 | 13.5218 | 578.0562
3.3525 | 454.4657 | -1.0342 | 275.2889 | 351.0331 | 227.2328 | 13.5253 | 578.266
3.3531 | 454.5371 | -1.0345 | 275.3307 | 351.0869 | 227.2686 | 13.5248 | 578.3554
3.354 | 454.2518 | -1.0349 | 275.2546 | 350.9632 | 227.1259 | 13.5129 | 578.0891
3.3545 | 454.2727 | -1.0353 | 275.0832 | 350.7954 | 227.1364 | 13.5112 | 577.9317
3.3552 | 454.3438 | -1.0357 | 275.4015 | 351.1255 | 227.1719 | 13.5104 | 578.2974
3.3561 | 454.5167 | -1.0359 | 275.4113 | 351.164 | 227.2583 | 13.5121 | 578.4224
3.3568 | 454.0279 | -1.0364 | 275.0734 | 350.7447 | 227.0139 | 13.4947 | 577.7587
3.3575 | 454.2018 | -1.0366 | 275.1568 | 350.8571 | 227.1009 | 13.4973 | 577.958
3.3582 | 454.2729 | -1.037 | 275.3016 | 351.0137 | 227.1364 | 13.4965 | 578.1502
3.359 | 454.496 | -1.0374 | 275.3863 | 351.1356 | 227.248 | 13.5 | 578.3836
3.3597 | 454.5671 | -1.0378 | 275.6178 | 351.379 | 227.2836 | 13.4992 | 578.6625
3.3603 | 454.0279 | -1.0383 | 275.2478 | 350.9191 | 227.0139 | 13.4806 | 577.9331
3.361 | 454.1498 | -1.0387 | 275.356 | 351.0476 | 227.0749 | 13.4814 | 578.1225
3.3618 | 454.2717 | -1.0391 | 275.2133 | 350.9252 | 227.1358 | 13.4821 | 578.0611
3.3625 | 454.4948 | -1.0395 | 275.3811 | 351.1302 | 227.2474 | 13.4856 | 578.3776
3.3634 | 454.8193 | -1.0399 | 275.2809 | 351.0841 | 227.4096 | 13.4918 | 578.4938
3.364 | 454.001 | -1.0404 | 275.2577 | 350.9245 | 227.0005 | 13.4652 | 577.925
3.3647 | 454.1228 | -1.0408 | 275.2059 | 350.893 | 227.0614 | 13.4659 | 577.9544
3.3655 | 454.3719 | -1.041 | 275.332 | 351.0606 | 227.1859 | 13.4699 | 578.2466
3.3662 | 454.3925 | -1.0414 | 275.4483 | 351.1803 | 227.1962 | 13.4679 | 578.3766
3.3668 | 453.9041 | -1.0419 | 275.3532 | 351.0039 | 226.9521 | 13.4509 | 577.9559
3.3675 | 454.0523 | -1.0421 | 275.2529 | 350.9282 | 227.0261 | 13.4524 | 577.9544
3.3683 | 454.0979 | -1.0425 | 275.1351 | 350.8181 | 227.049 | 13.4509 | 577.867
3.3691 | 454.3715 | -1.0429 | 275.4468 | 351.1754 | 227.1858 | 13.4556 | 578.3611
3.3698 | 453.8324 | -1.0435 | 275.189 | 350.8277 | 226.9162 | 13.437 | 577.7439
3.3704 | 453.8276 | -1.0438 | 275.3501 | 350.988 | 226.9138 | 13.4343 | 577.9018
3.3711 | 453.8733 | -1.0442 | 275.06 | 350.7055 | 226.9366 | 13.4328 | 577.6422
3.3721 | 454.4513 | -1.0446 | 275.5573 | 351.2992 | 227.2257 | 13.4463 | 578.5248
3.3728 | 454.5232 | -1.0448 | 275.508 | 351.2619 | 227.2616 | 13.4455 | 578.5235
3.3733 | 453.7804 | -1.0456 | 275.473 | 351.1031 | 226.8902 | 13.4212 | 577.9933
3.3741 | 453.9023 | -1.0459 | 275.3995 | 351.0498 | 226.9511 | 13.422 | 578.001
3.3748 | 453.9225 | -1.0463 | 275.4165 | 351.0703 | 226.9613 | 13.4198 | 578.0315
3.3756 | 454.0957 | -1.0465 | 275.3559 | 351.0385 | 227.0478 | 13.4218 | 578.0864
3.3764 | 454.2423 | -1.0469 | 275.1808 | 350.8878 | 227.1211 | 13.4227 | 578.009
3.3769 | 453.6031 | -1.0473 | 274.7036 | 350.3042 | 226.8016 | 13.4018 | 577.1057
3.3776 | 453.725 | -1.0476 | 275.0545 | 350.6753 | 226.8625 | 13.4025 | 577.5378
3.3784 | 453.8722 | -1.048 | 275.1864 | 350.8318 | 226.9361 | 13.4041 | 577.7679
3.3792 | 454.0705 | -1.0482 | 275.3671 | 351.0455 | 227.0352 | 13.4065 | 578.0808
3.3798 | 453.5834 | -1.0486 | 276.1558 | 351.753 | 226.7917 | 13.3898 | 578.5447
3.3805 | 453.7552 | -1.0492 | 275.292 | 350.9179 | 226.8776 | 13.3921 | 577.7955
3.3814 | 454.0288 | -1.0495 | 275.4848 | 351.1563 | 227.0144 | 13.3968 | 578.1707
3.3821 | 454.3026 | -1.0499 | 275.4002 | 351.1173 | 227.1513 | 13.4018 | 578.2686
3.3829 | 454.3479 | -1.0503 | 275.2642 | 350.9889 | 227.174 | 13.4 | 578.1628
3.3834 | 453.6327 | -1.0507 | 275.0768 | 350.6822 | 226.8163 | 13.3769 | 577.4986
3.3842 | 453.6272 | -1.0511 | 275.1577 | 350.7622 | 226.8136 | 13.3736 | 577.5758
3.3849 | 453.8252 | -1.0514 | 275.3848 | 351.0223 | 226.9126 | 13.3766 | 577.9349
3.3857 | 454.2007 | -1.0518 | 275.2594 | 350.9595 | 227.1003 | 13.3846 | 578.0599
3.3864 | 453.6626 | -1.0522 | 275.1877 | 350.7981 | 226.8313 | 13.3662 | 577.6294
3.3871 | 453.6574 | -1.0526 | 275.1994 | 350.809 | 226.8287 | 13.3632 | 577.6377
3.3878 | 453.8055 | -1.0528 | 275.0924 | 350.7266 | 226.9027 | 13.3647 | 577.6294
3.3886 | 454.1048 | -1.0532 | 275.3905 | 351.0746 | 227.0524 | 13.3705 | 578.127
3.3893 | 454.2266 | -1.0535 | 275.1902 | 350.8946 | 227.1133 | 13.3712 | 578.0079
3.39 | 453.8405 | -1.0539 | 275.0057 | 350.6458 | 226.9203 | 13.357 | 577.566
3.3907 | 454.0377 | -1.0545 | 275.4232 | 351.0961 | 227.0188 | 13.36 | 578.115
3.3914 | 453.9817 | -1.0549 | 275.1328 | 350.7965 | 226.9909 | 13.3556 | 577.7873
3.3923 | 454.1545 | -1.0551 | 275.015 | 350.7075 | 227.0773 | 13.3573 | 577.7847
3.3928 | 453.5155 | -1.0554 | 274.8661 | 350.4521 | 226.7578 | 13.3365 | 577.2098
3.3936 | 453.7132 | -1.0558 | 274.9031 | 350.522 | 226.8566 | 13.3392 | 577.3786
3.3943 | 453.7334 | -1.0562 | 275.1781 | 350.8003 | 226.8667 | 13.337 | 577.667
3.3952 | 454.0332 | -1.0564 | 275.2883 | 350.9605 | 227.0166 | 13.3424 | 577.9771
3.3958 | 454.1807 | -1.0568 | 275.1279 | 350.8247 | 227.0904 | 13.3442 | 577.915
3.3964 | 453.6173 | -1.0571 | 275.014 | 350.6168 | 226.8086 | 13.3251 | 577.4255
3.3971 | 453.7902 | -1.0575 | 275.0967 | 350.7284 | 226.8951 | 13.3277 | 577.6235
3.3979 | 453.9117 | -1.0579 | 275.0868 | 350.7388 | 226.9559 | 13.3282 | 577.6946
3.3987 | 454.2614 | -1.0583 | 275.1782 | 350.8884 | 227.1307 | 13.3351 | 578.0191
3.3995 | 453.9515 | -1.0587 | 274.9967 | 350.6553 | 226.9758 | 13.3232 | 577.631
3.4002 | 454.0733 | -1.059 | 275.0647 | 350.7436 | 227.0367 | 13.324 | 577.7802
3.4008 | 453.9923 | -1.0594 | 275.135 | 350.8004 | 226.9962 | 13.3191 | 577.7965
3.4017 | 454.292 | -1.0596 | 275.1638 | 350.8791 | 227.146 | 13.3245 | 578.0251
3.4024 | 454.4392 | -1.06 | 275.2016 | 350.9415 | 227.2196 | 13.326 | 578.1611
3.4029 | 453.7487 | -1.0606 | 274.9578 | 350.5826 | 226.8744 | 13.3038 | 577.4569
3.4037 | 453.8947 | -1.0611 | 275.3081 | 350.9573 | 226.9474 | 13.305 | 577.9046
3.4044 | 453.9911 | -1.0615 | 275.0218 | 350.687 | 226.9956 | 13.305 | 577.6825
3.4053 | 454.1881 | -1.0619 | 274.9334 | 350.6314 | 227.094 | 13.3072 | 577.7255
3.406 | 454.2857 | -1.0621 | 275.1465 | 350.8607 | 227.1428 | 13.3075 | 578.0036
3.4066 | 453.7722 | -1.0627 | 275.1958 | 350.8245 | 226.8861 | 13.2899 | 577.7106
3.4073 | 453.7683 | -1.0628 | 275.0695 | 350.6975 | 226.8841 | 13.2873 | 577.5817
3.408 | 454.1182 | -1.0632 | 275.0565 | 350.7429 | 227.0591 | 13.2945 | 577.802
3.4089 | 454.3409 | -1.0636 | 275.0933 | 350.8167 | 227.1704 | 13.2977 | 577.9872
3.4095 | 453.7525 | -1.064 | 275.0388 | 350.6642 | 226.8762 | 13.2782 | 577.5405
3.4101 | 453.8484 | -1.0646 | 275.0448 | 350.6862 | 226.9242 | 13.2785 | 577.6104
3.4109 | 453.919 | -1.0649 | 275.1717 | 350.8249 | 226.9595 | 13.2775 | 577.7844
3.4118 | 454.0918 | -1.0651 | 275.2031 | 350.8851 | 227.0459 | 13.2792 | 577.931
3.4125 | 454.1374 | -1.0655 | 275.1726 | 350.8622 | 227.0687 | 13.2778 | 577.9309
3.413 | 453.5748 | -1.0659 | 274.8516 | 350.4474 | 226.7874 | 13.2594 | 577.2348
3.4139 | 453.8732 | -1.0663 | 275.3591 | 351.0046 | 226.9366 | 13.2645 | 577.9412
3.4145 | 453.9204 | -1.0665 | 275.167 | 350.8204 | 226.9602 | 13.2637 | 577.7806
3.4153 | 454.1684 | -1.0668 | 275.0759 | 350.7706 | 227.0842 | 13.2676 | 577.8548
3.4161 | 454.3672 | -1.067 | 275.2361 | 350.964 | 227.1836 | 13.2706 | 578.1476
3.4168 | 453.8273 | -1.0678 | 275.3951 | 351.0329 | 226.9136 | 13.252 | 577.9466
3.4175 | 453.9998 | -1.0682 | 275.0469 | 350.7135 | 226.9999 | 13.2543 | 577.7134
3.4183 | 454.2735 | -1.0685 | 275.3112 | 351.0235 | 227.1368 | 13.2593 | 578.1602
3.419 | 454.243 | -1.0689 | 275.1742 | 350.8814 | 227.1215 | 13.2556 | 578.0029
3.4197 | 454.3394 | -1.0693 | 275.076 | 350.7992 | 227.1697 | 13.2556 | 577.9689
3.4203 | 453.7245 | -1.0699 | 274.8939 | 350.5147 | 226.8623 | 13.2352 | 577.3769
3.4211 | 453.7447 | -1.0703 | 275.2309 | 350.8551 | 226.8724 | 13.233 | 577.7274
3.4218 | 453.9173 | -1.0706 | 275.1336 | 350.7864 | 226.9586 | 13.2353 | 577.7451
3.4226 | 454.0133 | -1.071 | 275.3772 | 351.0461 | 227.0067 | 13.235 | 578.0527
3.4233 | 454.0581 | -1.0716 | 275.4369 | 351.1132 | 227.029 | 13.2336 | 578.1423
3.4239 | 453.4441 | -1.072 | 275.1958 | 350.7699 | 226.7221 | 13.2132 | 577.4919
3.4246 | 453.4647 | -1.0723 | 275.1998 | 350.7772 | 226.7323 | 13.2113 | 577.5096
3.4254 | 453.6123 | -1.0725 | 275.0452 | 350.6473 | 226.8062 | 13.2126 | 577.4534
3.4262 | 454.0634 | -1.0729 | 275.0821 | 350.7593 | 227.0317 | 13.2224 | 577.791
3.4269 | 453.4503 | -1.0731 | 274.8896 | 350.4646 | 226.7251 | 13.202 | 577.1898
3.4276 | 453.724 | -1.0735 | 274.9013 | 350.522 | 226.862 | 13.207 | 577.384
3.4283 | 453.7708 | -1.0737 | 275.0227 | 350.6512 | 226.8854 | 13.2059 | 577.5366
3.4291 | 453.9692 | -1.0739 | 275.0336 | 350.6951 | 226.9846 | 13.2086 | 577.6797
3.4298 | 454.0909 | -1.0742 | 275.096 | 350.7779 | 227.0455 | 13.2094 | 577.8233
3.4304 | 453.6804 | -1.0746 | 275.1089 | 350.7223 | 226.8402 | 13.1952 | 577.5625
3.4311 | 453.751 | -1.075 | 275.3054 | 350.9306 | 226.8755 | 13.1943 | 577.8061
3.4319 | 453.9236 | -1.0754 | 275.0427 | 350.6966 | 226.9618 | 13.1966 | 577.6584
3.4326 | 454.045 | -1.0758 | 275.5021 | 351.1763 | 227.0225 | 13.1971 | 578.1988
3.4334 | 454.2691 | -1.076 | 275.3871 | 351.0986 | 227.1345 | 13.2008 | 578.2332
3.4339 | 453.6301 | -1.0763 | 274.9861 | 350.5912 | 226.8151 | 13.18 | 577.4062
3.4347 | 453.7515 | -1.0767 | 274.8933 | 350.5186 | 226.8758 | 13.1806 | 577.3943
3.4356 | 454.381 | -1.0769 | 275.3965 | 351.1267 | 227.1905 | 13.1956 | 578.3172
3.4364 | 454.4009 | -1.0773 | 275.5102 | 351.2436 | 227.2004 | 13.1931 | 578.4441
3.4369 | 453.762 | -1.0777 | 275.2319 | 350.8589 | 226.881 | 13.1724 | 577.7399
3.4377 | 454.036 | -1.078 | 275.1359 | 350.8086 | 227.018 | 13.1776 | 577.8266
3.4384 | 454.1831 | -1.0784 | 275.1392 | 350.8363 | 227.0915 | 13.1791 | 577.9279
3.4392 | 454.28 | -1.0786 | 275.1546 | 350.8679 | 227.14 | 13.1789 | 578.0079
3.4399 | 454.5028 | -1.079 | 275.3294 | 351.0799 | 227.2514 | 13.1824 | 578.3313
3.4405 | 453.9393 | -1.0796 | 275.2142 | 350.8707 | 226.9696 | 13.1638 | 577.8404
3.4412 | 454.1121 | -1.0799 | 275.4313 | 351.1166 | 227.056 | 13.1664 | 578.1727
3.442 | 454.3346 | -1.0803 | 275.4161 | 351.1385 | 227.1673 | 13.1696 | 578.3058
3.4428 | 454.4315 | -1.0805 | 275.3679 | 351.1064 | 227.2157 | 13.1694 | 578.3222
3.4434 | 453.818 | -1.0809 | 274.9853 | 350.6216 | 226.909 | 13.1494 | 577.5306
3.4441 | 454.2696 | -1.0813 | 275.1437 | 350.8553 | 227.1348 | 13.1597 | 577.9901
3.4449 | 454.2387 | -1.0817 | 275.0745 | 350.781 | 227.1194 | 13.1558 | 577.9003
3.4457 | 454.5627 | -1.082 | 275.3553 | 351.1158 | 227.2814 | 13.162 | 578.3971
3.4465 | 454.6591 | -1.0824 | 275.4994 | 351.2759 | 227.3295 | 13.162 | 578.6055
3.447 | 454.0194 | -1.083 | 275.0467 | 350.7166 | 227.0097 | 13.1413 | 577.7263
3.4477 | 454.1158 | -1.0834 | 275.3241 | 351.0101 | 227.0579 | 13.1413 | 578.068
3.4485 | 454.1859 | -1.0839 | 275.1378 | 350.8354 | 227.0929 | 13.1407 | 577.9284
3.4493 | 454.4346 | -1.0841 | 275.2726 | 351.0117 | 227.2173 | 13.1446 | 578.229
3.45 | 454.5309 | -1.0845 | 275.3485 | 351.1037 | 227.2655 | 13.1447 | 578.3691
3.4505 | 453.7902 | -1.0851 | 275.1963 | 350.828 | 226.8951 | 13.1213 | 577.7231
3.4513 | 453.9623 | -1.0855 | 275.4915 | 351.1518 | 226.9811 | 13.1233 | 578.133
3.452 | 454.084 | -1.0858 | 275.1485 | 350.8292 | 227.042 | 13.1241 | 577.8712
3.4529 | 454.282 | -1.086 | 275.4252 | 351.1389 | 227.141 | 13.1266 | 578.2799
3.4536 | 453.87 | -1.0866 | 275.2193 | 350.8643 | 226.935 | 13.1119 | 577.7993
3.4543 | 453.9918 | -1.087 | 275.39 | 351.0553 | 226.9959 | 13.1127 | 578.0512
3.4551 | 454.1638 | -1.0874 | 275.3492 | 351.0432 | 227.0819 | 13.1147 | 578.1251
3.4559 | 454.286 | -1.0876 | 275.5639 | 351.2782 | 227.143 | 13.1153 | 578.4212
3.4565 | 454.3827 | -1.0879 | 275.3985 | 351.129 | 227.1914 | 13.1156 | 578.3203
3.4572 | 453.8452 | -1.0883 | 275.0782 | 350.7191 | 226.9226 | 13.0976 | 577.6417
3.4579 | 453.9669 | -1.0887 | 275.2769 | 350.938 | 226.9834 | 13.0984 | 577.9215
3.4585 | 454.0128 | -1.0891 | 275.4681 | 351.1369 | 227.0064 | 13.0973 | 578.1433
3.4594 | 454.2353 | -1.0895 | 275.19 | 350.8958 | 227.1176 | 13.1005 | 578.0135
3.4601 | 454.3823 | -1.0898 | 275.5441 | 351.2745 | 227.1912 | 13.102 | 578.4656
3.4608 | 453.7425 | -1.0904 | 275.3241 | 350.9478 | 226.8712 | 13.0811 | 577.8191
3.4615 | 453.7889 | -1.0906 | 275.2382 | 350.8696 | 226.8944 | 13.0798 | 577.7641
3.4623 | 454.1639 | -1.091 | 275.4205 | 351.1145 | 227.082 | 13.0876 | 578.1964
3.4631 | 454.4383 | -1.0912 | 275.5245 | 351.2643 | 227.2192 | 13.0926 | 578.4834
3.4637 | 453.8247 | -1.0915 | 275.276 | 350.9134 | 226.9123 | 13.0724 | 577.8258
3.4645 | 454.0484 | -1.0917 | 275.5194 | 351.1941 | 227.0242 | 13.0759 | 578.2183
3.4651 | 454.1196 | -1.0921 | 275.2696 | 350.9562 | 227.0598 | 13.0755 | 578.016
3.4659 | 454.4448 | -1.0923 | 275.576 | 351.3168 | 227.2224 | 13.0819 | 578.5392
3.4666 | 454.5926 | -1.0925 | 275.5625 | 351.3279 | 227.2963 | 13.0835 | 578.6242
3.4673 | 454.0298 | -1.0929 | 275.3582 | 351.0298 | 227.0149 | 13.0648 | 578.0447
3.468 | 454.2783 | -1.0933 | 275.5601 | 351.2731 | 227.1391 | 13.0693 | 578.4123
3.4687 | 454.4 | -1.0936 | 275.6586 | 351.3919 | 227.2 | 13.0701 | 578.5919
3.4696 | 454.597 | -1.094 | 275.7919 | 351.5581 | 227.2985 | 13.0726 | 578.8566
3.4701 | 454.0599 | -1.0944 | 275.2886 | 350.9653 | 227.03 | 13.0549 | 577.9952
3.4709 | 454.2827 | -1.0948 | 275.4083 | 351.122 | 227.1413 | 13.0584 | 578.2634
3.4716 | 454.5823 | -1.0952 | 275.5842 | 351.3479 | 227.2911 | 13.0646 | 578.6391
3.4725 | 454.6767 | -1.0957 | 275.6095 | 351.3889 | 227.3383 | 13.0638 | 578.7273
3.4732 | 454.7983 | -1.0961 | 275.7322 | 351.532 | 227.3992 | 13.0646 | 578.9311
3.4737 | 454.0079 | -1.0965 | 275.5272 | 351.1952 | 227.004 | 13.04 | 578.1991
3.4745 | 454.2045 | -1.0971 | 275.3122 | 351.0129 | 227.1022 | 13.0427 | 578.1152
3.4752 | 454.2501 | -1.0974 | 275.3612 | 351.0695 | 227.125 | 13.0413 | 578.1946
3.4761 | 454.3969 | -1.0976 | 275.097 | 350.8299 | 227.1985 | 13.0421 | 578.0283
3.4768 | 454.6203 | -1.098 | 275.4394 | 351.2095 | 227.3102 | 13.0461 | 578.5196
3.4774 | 453.9815 | -1.0984 | 275.384 | 351.0476 | 226.9908 | 13.0253 | 578.0383
3.4781 | 454.1539 | -1.0988 | 275.3101 | 351.0024 | 227.0769 | 13.0276 | 578.0794
3.4789 | 454.3262 | -1.0991 | 275.3555 | 351.0765 | 227.1631 | 13.0298 | 578.2396
3.4796 | 454.3968 | -1.0995 | 275.3682 | 351.101 | 227.1984 | 13.0289 | 578.2994
3.4804 | 454.4931 | -1.0999 | 275.3052 | 351.0541 | 227.2466 | 13.029 | 578.3006
3.481 | 454.0572 | -1.1003 | 275.0963 | 350.7725 | 227.0286 | 13.0141 | 577.8011
3.4817 | 454.1281 | -1.1007 | 275.3067 | 350.9948 | 227.0641 | 13.0134 | 578.0588
3.4824 | 454.2743 | -1.1012 | 275.6015 | 351.3138 | 227.1371 | 13.015 | 578.451
3.4833 | 454.3952 | -1.1016 | 275.1563 | 350.8888 | 227.1976 | 13.0152 | 578.0864
3.4838 | 453.7563 | -1.1022 | 275.3556 | 350.9816 | 226.8781 | 12.995 | 577.8598
3.4846 | 453.8784 | -1.1024 | 276.3687 | 352.0151 | 226.9392 | 12.9956 | 578.9543
3.4853 | 454.0246 | -1.1029 | 275.2541 | 350.9249 | 227.0123 | 12.9971 | 577.9372
3.4862 | 454.121 | -1.1031 | 275.5466 | 351.2334 | 227.0605 | 12.9967 | 578.2939
3.4869 | 454.3441 | -1.1035 | 275.4785 | 351.2025 | 227.172 | 13.0004 | 578.3746
3.4874 | 453.6046 | -1.1039 | 275.2066 | 350.8074 | 226.8023 | 12.9773 | 577.6097
3.4882 | 453.802 | -1.1043 | 275.1942 | 350.8279 | 226.901 | 12.9801 | 577.7289
3.4889 | 453.9236 | -1.1047 | 275.0584 | 350.7123 | 226.9618 | 12.9809 | 577.6741
3.4899 | 454.4005 | -1.1047 | 275.4221 | 351.1556 | 227.2003 | 12.9908 | 578.3558
3.4905 | 454.4972 | -1.105 | 275.5556 | 351.3051 | 227.2486 | 12.9912 | 578.5537
3.4912 | 453.8838 | -1.1054 | 275.4169 | 351.0642 | 226.9419 | 12.9712 | 578.0061
3.4918 | 454.1072 | -1.1058 | 275.2083 | 350.8928 | 227.0536 | 12.9753 | 577.9464
3.4926 | 454.0755 | -1.1064 | 275.3607 | 351.0399 | 227.0377 | 12.9714 | 578.0777
3.4934 | 454.2982 | -1.1067 | 275.2112 | 350.9276 | 227.1491 | 12.9749 | 578.0767
3.494 | 453.7356 | -1.1071 | 274.9144 | 350.537 | 226.8678 | 12.9564 | 577.4048
3.4947 | 453.9079 | -1.1075 | 275.1265 | 350.7779 | 226.954 | 12.9587 | 577.7318
3.4955 | 453.9535 | -1.1079 | 275.1532 | 350.8121 | 226.9767 | 12.9573 | 577.7889
3.4962 | 454.177 | -1.1081 | 275.2866 | 350.9828 | 227.0885 | 12.9608 | 578.0713
3.497 | 454.3747 | -1.1085 | 275.2778 | 351.0069 | 227.1873 | 12.9638 | 578.1943
3.4976 | 453.66 | -1.1088 | 275.2635 | 350.8735 | 226.83 | 12.941 | 577.7035
3.4984 | 454.0855 | -1.1092 | 275.2401 | 350.921 | 227.0427 | 12.9502 | 577.9638
3.4991 | 454.0803 | -1.1096 | 275.1922 | 350.8723 | 227.0402 | 12.9474 | 577.9124
3.4999 | 454.3546 | -1.1098 | 275.3942 | 351.12 | 227.1773 | 12.9523 | 578.2973
3.5005 | 454.4258 | -1.1102 | 275.4325 | 351.1701 | 227.2129 | 12.952 | 578.383
3.5012 | 453.7864 | -1.1107 | 275.0489 | 350.68 | 226.8932 | 12.9314 | 577.5732
3.5019 | 453.9595 | -1.1109 | 274.9502 | 350.6102 | 226.9798 | 12.9337 | 577.5899
3.5028 | 454.2334 | -1.1111 | 275.2131 | 350.9187 | 227.1167 | 12.9383 | 578.0354
3.5035 | 454.431 | -1.1115 | 275.4475 | 351.186 | 227.2155 | 12.9413 | 578.4015
3.504 | 453.8182 | -1.1119 | 274.9679 | 350.6043 | 226.9091 | 12.9217 | 577.5134
3.5048 | 453.966 | -1.1121 | 275.1598 | 350.8208 | 226.983 | 12.9233 | 577.8038
3.5056 | 454.2136 | -1.1124 | 275.3421 | 351.0444 | 227.1068 | 12.9272 | 578.1512
3.5063 | 454.3606 | -1.1128 | 275.3241 | 351.0509 | 227.1803 | 12.9287 | 578.2312
3.507 | 454.5337 | -1.113 | 275.4634 | 351.2191 | 227.2669 | 12.931 | 578.4859
3.5078 | 454.0461 | -1.1136 | 275.2403 | 350.9146 | 227.023 | 12.9145 | 577.9377
3.5085 | 454.2437 | -1.114 | 275.389 | 351.0963 | 227.1219 | 12.9175 | 578.2181
3.5092 | 454.2893 | -1.1143 | 275.2261 | 350.9409 | 227.1446 | 12.9162 | 578.0856
3.5101 | 454.4364 | -1.1145 | 275.3466 | 351.086 | 227.2182 | 12.9172 | 578.3042
3.5108 | 454.634 | -1.1149 | 275.5991 | 351.3714 | 227.317 | 12.9202 | 578.6884
3.5113 | 454.0972 | -1.1153 | 275.2573 | 350.9402 | 227.0486 | 12.9028 | 577.9888
3.5121 | 454.3705 | -1.1157 | 275.2638 | 350.9923 | 227.1853 | 12.9077 | 578.1775
3.5128 | 454.3159 | -1.1159 | 275.352 | 351.0713 | 227.1579 | 12.9038 | 578.2293
3.5136 | 454.5635 | -1.1162 | 275.568 | 351.3286 | 227.2818 | 12.9077 | 578.6103
3.5143 | 454.6344 | -1.1166 | 275.6202 | 351.3926 | 227.3172 | 12.9071 | 578.7098
3.5149 | 454.0714 | -1.1172 | 275.1506 | 350.8292 | 227.0357 | 12.8889 | 577.8649
3.5156 | 454.2437 | -1.1176 | 275.1821 | 350.8894 | 227.1219 | 12.8912 | 578.0112
3.5164 | 454.5677 | -1.118 | 275.6273 | 351.3886 | 227.2839 | 12.8975 | 578.6724
3.5173 | 454.7646 | -1.1183 | 275.8518 | 351.6459 | 227.3823 | 12.9 | 579.0282
3.518 | 454.7088 | -1.1187 | 275.3342 | 351.119 | 227.3544 | 12.8958 | 578.4734
3.5186 | 454.0698 | -1.1193 | 275.4522 | 351.1305 | 227.0349 | 12.8755 | 578.1654
3.5193 | 454.166 | -1.1197 | 275.322 | 351.0163 | 227.083 | 12.8756 | 578.0993
3.52 | 454.313 | -1.12 | 275.4981 | 351.2169 | 227.1565 | 12.8772 | 578.3734
3.5209 | 454.4347 | -1.1202 | 275.6389 | 351.378 | 227.2173 | 12.8775 | 578.5954
3.5216 | 454.6069 | -1.1206 | 275.7599 | 351.5278 | 227.3035 | 12.8798 | 578.8312
3.5221 | 453.892 | -1.1212 | 275.3264 | 350.9751 | 226.946 | 12.8574 | 577.9211
3.5229 | 454.0901 | -1.1214 | 275.3696 | 351.0513 | 227.0451 | 12.8602 | 578.0963
3.5237 | 454.338 | -1.1218 | 275.5636 | 351.2866 | 227.169 | 12.8643 | 578.4556
3.5244 | 454.5111 | -1.1219 | 275.3148 | 351.0667 | 227.2556 | 12.8666 | 578.3222
3.525 | 453.8731 | -1.1223 | 275.4324 | 351.0779 | 226.9365 | 12.8464 | 578.0145
3.5259 | 454.3226 | -1.1229 | 275.5708 | 351.2912 | 227.1613 | 12.856 | 578.4525
3.5266 | 454.3934 | -1.1233 | 275.5453 | 351.2775 | 227.1967 | 12.8554 | 578.4742
3.5274 | 454.4893 | -1.1237 | 275.4651 | 351.2134 | 227.2447 | 12.8553 | 578.458
3.5281 | 454.6362 | -1.124 | 275.4597 | 351.2324 | 227.3181 | 12.8569 | 578.5505
3.5287 | 453.921 | -1.1246 | 275.4393 | 351.0928 | 226.9605 | 12.8342 | 578.0533
3.5295 | 454.1689 | -1.125 | 275.347 | 351.0418 | 227.0844 | 12.8384 | 578.1263
3.5301 | 454.0377 | -1.1254 | 275.5207 | 351.1937 | 227.0189 | 12.8326 | 578.2125
3.5309 | 454.2093 | -1.1257 | 275.3567 | 351.0582 | 227.1046 | 12.8343 | 578.1629
3.5317 | 454.3811 | -1.1261 | 275.5835 | 351.3137 | 227.1906 | 12.8363 | 578.5042
3.5323 | 453.7432 | -1.1265 | 275.2463 | 350.8702 | 226.8716 | 12.8162 | 577.7418
3.533 | 453.8901 | -1.1269 | 275.2495 | 350.8978 | 226.945 | 12.8178 | 577.8429
3.5337 | 453.9364 | -1.1271 | 275.3422 | 350.9983 | 226.9682 | 12.8165 | 577.9665
3.5345 | 454.1852 | -1.1273 | 275.4333 | 351.1308 | 227.0926 | 12.8207 | 578.2234
3.5353 | 454.5851 | -1.1276 | 275.4122 | 351.1764 | 227.2926 | 12.8291 | 578.4689
3.5359 | 453.9472 | -1.128 | 275.4609 | 351.1188 | 226.9736 | 12.809 | 578.0924
3.5367 | 454.0177 | -1.1284 | 275.2823 | 350.9519 | 227.0088 | 12.8082 | 577.9608
3.5374 | 454.1401 | -1.1286 | 275.2835 | 350.9735 | 227.07 | 12.809 | 578.0436
3.5382 | 454.4386 | -1.129 | 275.3563 | 351.0961 | 227.2193 | 12.8146 | 578.3154
3.5388 | 453.8511 | -1.1294 | 275.3312 | 350.973 | 226.9255 | 12.7957 | 577.8986
3.5395 | 453.9979 | -1.1297 | 275.5872 | 351.2536 | 226.999 | 12.7972 | 578.2525
3.5402 | 454.2217 | -1.1299 | 275.3239 | 351.0275 | 227.1108 | 12.801 | 578.1384
3.541 | 454.4699 | -1.1303 | 275.6426 | 351.3875 | 227.2349 | 12.8054 | 578.6225
3.5417 | 454.5407 | -1.1307 | 275.666 | 351.4228 | 227.2704 | 12.8048 | 578.6931
3.5424 | 453.9782 | -1.1311 | 275.2807 | 350.9437 | 226.9891 | 12.7863 | 577.9328
3.5431 | 454.125 | -1.1314 | 275.2973 | 350.9848 | 227.0625 | 12.7879 | 578.0473
3.5439 | 454.4751 | -1.1316 | 275.4381 | 351.1839 | 227.2375 | 12.795 | 578.4215
3.5447 | 454.7479 | -1.132 | 275.6943 | 351.4857 | 227.374 | 12.7995 | 578.8596
3.5455 | 454.7934 | -1.1324 | 275.5945 | 351.3934 | 227.3967 | 12.7982 | 578.7901
3.546 | 454.2063 | -1.1328 | 275.4138 | 351.1148 | 227.1031 | 12.7796 | 578.218
3.5468 | 454.2518 | -1.1332 | 275.4679 | 351.1765 | 227.1259 | 12.7783 | 578.3024
3.5475 | 454.424 | -1.1335 | 275.7474 | 351.4847 | 227.212 | 12.7806 | 578.6967
3.5483 | 454.5448 | -1.1339 | 275.575 | 351.3325 | 227.2724 | 12.7809 | 578.6049
3.549 | 454.793 | -1.1343 | 275.5451 | 351.3439 | 227.3965 | 12.7853 | 578.7404
3.5496 | 454.1045 | -1.1347 | 275.2312 | 350.9152 | 227.0522 | 12.7639 | 577.9675
3.5504 | 454.4038 | -1.1349 | 275.575 | 351.309 | 227.2019 | 12.7695 | 578.5109
3.551 | 454.475 | -1.1352 | 275.3202 | 351.066 | 227.2375 | 12.7692 | 578.3035
3.552 | 454.7483 | -1.1354 | 275.4368 | 351.2282 | 227.3742 | 12.7735 | 578.6023
3.5525 | 454.4402 | -1.1358 | 275.6606 | 351.4006 | 227.2201 | 12.763 | 578.6207
3.5533 | 454.5369 | -1.136 | 275.5012 | 351.2574 | 227.2685 | 12.7629 | 578.5258
3.554 | 454.6837 | -1.1364 | 275.491 | 351.2717 | 227.3419 | 12.7645 | 578.6135
3.5548 | 454.9059 | -1.1368 | 275.6523 | 351.4699 | 227.4529 | 12.7677 | 578.9229
3.5556 | 455.0789 | -1.137 | 275.8106 | 351.657 | 227.5394 | 12.77 | 579.1965
3.5561 | 454.4909 | -1.1375 | 275.6765 | 351.425 | 227.2455 | 12.7514 | 578.6704
3.5568 | 454.6124 | -1.1379 | 275.4213 | 351.19 | 227.3062 | 12.7522 | 578.4962
3.5576 | 454.5566 | -1.1383 | 275.42 | 351.1794 | 227.2783 | 12.7481 | 578.4577
3.5584 | 454.8547 | -1.1387 | 275.7131 | 351.5223 | 227.4274 | 12.7534 | 578.9496
3.5591 | 455.0015 | -1.139 | 275.581 | 351.4146 | 227.5008 | 12.755 | 578.9153
3.5598 | 455.0462 | -1.1396 | 275.4634 | 351.3044 | 227.5231 | 12.7537 | 578.8275
3.5605 | 454.306 | -1.1402 | 275.4987 | 351.2164 | 227.153 | 12.7306 | 578.3694
3.5611 | 454.4033 | -1.1404 | 275.1637 | 350.8976 | 227.2017 | 12.731 | 578.0992
3.562 | 454.7014 | -1.1408 | 275.6084 | 351.392 | 227.3507 | 12.7363 | 578.7427
3.5628 | 454.9247 | -1.1409 | 275.6876 | 351.5084 | 227.4624 | 12.7397 | 578.9707
3.5633 | 454.2111 | -1.1413 | 275.1561 | 350.8579 | 227.1055 | 12.7177 | 577.9635
3.5642 | 454.4838 | -1.1417 | 275.6501 | 351.3974 | 227.2419 | 12.7223 | 578.6393
3.5649 | 454.7066 | -1.1421 | 275.6874 | 351.4718 | 227.3533 | 12.726 | 578.8251
3.5656 | 454.7521 | -1.1425 | 275.7869 | 351.579 | 227.3761 | 12.7247 | 578.955
3.5664 | 454.8744 | -1.1427 | 275.6299 | 351.4423 | 227.4372 | 12.7256 | 578.8795
3.567 | 454.1849 | -1.1432 | 275.5242 | 351.2217 | 227.0925 | 12.7039 | 578.3141
3.5678 | 454.5855 | -1.1434 | 275.6751 | 351.4394 | 227.2928 | 12.7124 | 578.7321
3.5685 | 454.6563 | -1.1438 | 275.5543 | 351.3304 | 227.3282 | 12.7118 | 578.6585
3.5692 | 454.652 | -1.144 | 275.6406 | 351.4159 | 227.326 | 12.7091 | 578.7419
3.5699 | 454.9263 | -1.1442 | 275.6241 | 351.4452 | 227.4632 | 12.7143 | 578.9083
3.5707 | 454.7427 | -1.1448 | 275.5483 | 351.3387 | 227.3713 | 12.7063 | 578.7101
3.5714 | 454.6619 | -1.1451 | 275.4838 | 351.2607 | 227.3309 | 12.7018 | 578.5917
3.572 | 454.733 | -1.1455 | 275.5534 | 351.3422 | 227.3665 | 12.7015 | 578.7087
3.5728 | 454.8803 | -1.1457 | 275.8122 | 351.6256 | 227.4402 | 12.7028 | 579.0657
3.5736 | 455.0014 | -1.1461 | 275.5856 | 351.4192 | 227.5007 | 12.7034 | 578.9199
3.5742 | 454.3373 | -1.1467 | 275.4523 | 351.1752 | 227.1687 | 12.6825 | 578.3438
3.5749 | 454.5601 | -1.147 | 275.5694 | 351.3294 | 227.28 | 12.6862 | 578.6095
3.5757 | 454.7077 | -1.1472 | 275.5016 | 351.2863 | 227.3539 | 12.6878 | 578.6401
3.5764 | 454.9301 | -1.1476 | 275.6085 | 351.4302 | 227.4651 | 12.6912 | 578.8952
3.5772 | 455.0263 | -1.148 | 275.6478 | 351.4855 | 227.5131 | 12.6914 | 578.9987
3.5778 | 454.3124 | -1.1484 | 275.6192 | 351.3379 | 227.1562 | 12.6691 | 578.4941
3.5786 | 454.6867 | -1.1487 | 275.8533 | 351.6345 | 227.3434 | 12.6768 | 578.9778
3.5792 | 454.6313 | -1.1491 | 275.5403 | 351.3121 | 227.3156 | 12.673 | 578.6278
3.58 | 454.7017 | -1.1495 | 275.8454 | 351.6291 | 227.3509 | 12.6722 | 578.9799
3.5809 | 455.1525 | -1.1497 | 276.0389 | 351.8977 | 227.5763 | 12.6817 | 579.4739
3.5814 | 454.3876 | -1.1503 | 275.4189 | 351.1502 | 227.1938 | 12.6583 | 578.344
3.5821 | 454.56 | -1.1506 | 275.6428 | 351.4028 | 227.28 | 12.6609 | 578.6828
3.5829 | 454.6051 | -1.151 | 275.7471 | 351.5147 | 227.3026 | 12.6593 | 578.8172
3.5838 | 454.9787 | -1.1514 | 275.5789 | 351.4087 | 227.4894 | 12.6665 | 578.898
3.5845 | 455.1255 | -1.1518 | 275.7594 | 351.6136 | 227.5627 | 12.6681 | 579.1764
3.5851 | 454.6146 | -1.1522 | 275.6224 | 351.3915 | 227.3073 | 12.6518 | 578.6988
3.5858 | 454.6854 | -1.1525 | 275.7296 | 351.5105 | 227.3427 | 12.6512 | 578.8532
3.5865 | 454.6055 | -1.1527 | 275.7986 | 351.5661 | 227.3027 | 12.6467 | 578.8689
3.5873 | 454.879 | -1.1529 | 275.8771 | 351.6903 | 227.4395 | 12.6513 | 579.1298
3.588 | 454.9751 | -1.1533 | 275.9667 | 351.7959 | 227.4876 | 12.6515 | 579.2834
3.5887 | 454.818 | -1.1537 | 275.7908 | 351.5938 | 227.409 | 12.6446 | 579.0028
3.5895 | 454.8391 | -1.1539 | 276.1662 | 351.9727 | 227.4195 | 12.6427 | 579.3923
3.5901 | 454.8342 | -1.1543 | 276.0054 | 351.8111 | 227.4171 | 12.6402 | 579.2282
3.591 | 455.1069 | -1.1546 | 275.8072 | 351.6583 | 227.5534 | 12.6448 | 579.2118
3.5917 | 454.646 | -1.155 | 275.8615 | 351.6358 | 227.323 | 12.6295 | 578.9588
3.5923 | 454.6922 | -1.1554 | 275.5877 | 351.3697 | 227.3461 | 12.6287 | 578.7158
3.593 | 454.8144 | -1.1556 | 275.7889 | 351.5913 | 227.4072 | 12.6296 | 578.9985
3.5937 | 454.8852 | -1.156 | 276.0809 | 351.8951 | 227.4426 | 12.6291 | 579.3377
3.5945 | 455.2093 | -1.1562 | 275.8392 | 351.7075 | 227.6047 | 12.6351 | 579.3121
3.5952 | 454.6982 | -1.1565 | 275.7276 | 351.5106 | 227.3491 | 12.6186 | 578.8597
3.5958 | 454.795 | -1.1569 | 275.753 | 351.5522 | 227.3975 | 12.6193 | 578.9497
3.5965 | 454.9667 | -1.1573 | 275.9565 | 351.7842 | 227.4833 | 12.6213 | 579.2676
3.5974 | 455.138 | -1.1577 | 276.0819 | 351.9382 | 227.569 | 12.6231 | 579.5072
3.5982 | 455.4616 | -1.1581 | 275.6978 | 351.6081 | 227.7308 | 12.6293 | 579.3389
3.5988 | 454.8496 | -1.1584 | 275.6712 | 351.4795 | 227.4248 | 12.6103 | 578.9043
3.5995 | 454.996 | -1.1588 | 275.8944 | 351.7271 | 227.498 | 12.6116 | 579.2251
3.6003 | 455.0667 | -1.1592 | 275.9988 | 351.8433 | 227.5334 | 12.611 | 579.3766
3.6011 | 455.2899 | -1.1594 | 276.0808 | 351.9624 | 227.6449 | 12.6145 | 579.6074
3.6018 | 455.386 | -1.1598 | 275.9458 | 351.8435 | 227.693 | 12.6146 | 579.5365
3.6025 | 454.8999 | -1.1601 | 275.7964 | 351.613 | 227.4499 | 12.5986 | 579.063
3.6031 | 454.9457 | -1.1605 | 275.9139 | 351.7381 | 227.4728 | 12.5977 | 579.211
3.6039 | 455.2186 | -1.1609 | 275.9848 | 351.8546 | 227.6093 | 12.6025 | 579.4639
3.6046 | 455.2902 | -1.1611 | 276.1036 | 351.9853 | 227.6451 | 12.602 | 579.6304
3.6053 | 455.4116 | -1.1615 | 275.9596 | 351.8615 | 227.7058 | 12.6028 | 579.5673
3.606 | 454.8499 | -1.1619 | 275.8622 | 351.6706 | 227.425 | 12.585 | 579.0955
3.6068 | 455.2494 | -1.1622 | 276.0573 | 351.9322 | 227.6247 | 12.5933 | 579.5569
3.6075 | 455.2695 | -1.1626 | 276.2662 | 352.1445 | 227.6348 | 12.5914 | 579.7792
3.6083 | 455.4409 | -1.163 | 275.8079 | 351.7147 | 227.7204 | 12.5932 | 579.4352
3.609 | 455.436 | -1.1634 | 275.9978 | 351.9038 | 227.718 | 12.5908 | 579.6218
3.6096 | 454.8494 | -1.1638 | 275.6387 | 351.4469 | 227.4247 | 12.5725 | 578.8716
3.6104 | 454.9713 | -1.1639 | 276.0678 | 351.8964 | 227.4857 | 12.5732 | 579.382
3.6111 | 455.118 | -1.1643 | 275.8481 | 351.7011 | 227.559 | 12.5747 | 579.2601
3.6119 | 455.3411 | -1.1645 | 275.8922 | 351.7824 | 227.6706 | 12.5782 | 579.4529
3.6126 | 455.4119 | -1.1649 | 275.968 | 351.8699 | 227.7059 | 12.5776 | 579.5759
3.6131 | 454.8253 | -1.1653 | 275.6495 | 351.4538 | 227.4127 | 12.5594 | 578.8664
3.614 | 455.0725 | -1.1657 | 275.8656 | 351.7111 | 227.5363 | 12.5633 | 579.2473
3.6146 | 455.1437 | -1.166 | 275.6992 | 351.5564 | 227.5718 | 12.563 | 579.1283
3.6154 | 455.3659 | -1.1664 | 275.9035 | 351.7979 | 227.683 | 12.5664 | 579.4808
3.6163 | 455.689 | -1.1668 | 276.195 | 352.1432 | 227.8445 | 12.5724 | 579.9877
3.6169 | 454.976 | -1.1672 | 275.8542 | 351.6835 | 227.488 | 12.5507 | 579.1715
3.6176 | 455.0982 | -1.1674 | 276.093 | 351.9427 | 227.5491 | 12.5516 | 579.4918
3.6183 | 455.2702 | -1.1677 | 276.0842 | 351.9626 | 227.6351 | 12.5538 | 579.5977
3.619 | 455.443 | -1.1679 | 276.0367 | 351.9439 | 227.7215 | 12.5561 | 579.6654
3.6199 | 455.589 | -1.1683 | 277.3445 | 353.276 | 227.7945 | 12.5572 | 581.0705
3.6204 | 455.0016 | -1.1689 | 275.8581 | 351.6917 | 227.5008 | 12.539 | 579.1925
3.6212 | 455.2247 | -1.1691 | 275.9759 | 351.8466 | 227.6123 | 12.5424 | 579.459
3.6219 | 455.2966 | -1.1693 | 276.1181 | 352.0009 | 227.6483 | 12.5422 | 579.6492
3.6227 | 455.5194 | -1.1695 | 276.0239 | 351.9438 | 227.7597 | 12.5453 | 579.7035
3.6234 | 455.6407 | -1.1698 | 276.0431 | 351.9833 | 227.8204 | 12.5462 | 579.8036
3.6239 | 455.1052 | -1.1702 | 276.0133 | 351.8642 | 227.5526 | 12.5297 | 579.4168
3.6248 | 455.581 | -1.1704 | 276.2393 | 352.1695 | 227.7905 | 12.5399 | 579.96
3.6255 | 455.6509 | -1.171 | 275.9082 | 351.85 | 227.8254 | 12.5393 | 579.6755
3.6264 | 455.8483 | -1.1712 | 276.2786 | 352.2533 | 227.9241 | 12.5418 | 580.1775
3.6271 | 455.919 | -1.1715 | 276.0674 | 352.0539 | 227.9595 | 12.5413 | 580.0134
3.6277 | 455.2567 | -1.1719 | 275.8862 | 351.7623 | 227.6283 | 12.521 | 579.3907
3.6284 | 455.3527 | -1.1723 | 275.9596 | 351.8517 | 227.6763 | 12.5212 | 579.5281
3.6291 | 455.4487 | -1.1727 | 276.0286 | 351.9368 | 227.7244 | 12.5214 | 579.6611
3.63 | 455.6959 | -1.1731 | 276.0124 | 351.9617 | 227.8479 | 12.5252 | 579.8097
3.6307 | 455.8687 | -1.1733 | 276.089 | 352.0671 | 227.9343 | 12.5275 | 580.0015
3.6312 | 455.1296 | -1.1738 | 275.775 | 351.6299 | 227.5648 | 12.5052 | 579.1947
3.632 | 455.2759 | -1.1742 | 276.012 | 351.8913 | 227.6379 | 12.5065 | 579.5293
3.6327 | 455.3731 | -1.1744 | 276.1066 | 352.0022 | 227.6866 | 12.507 | 579.6887
3.6335 | 455.6709 | -1.1748 | 275.8592 | 351.8043 | 227.8354 | 12.5122 | 579.6398
3.6343 | 455.9184 | -1.1752 | 276.0227 | 352.0091 | 227.9592 | 12.5163 | 579.9683
3.635 | 455.2296 | -1.1757 | 275.8867 | 351.7583 | 227.6148 | 12.4951 | 579.3731
3.6357 | 455.3518 | -1.1759 | 275.9443 | 351.8363 | 227.6759 | 12.496 | 579.5122
3.6364 | 455.3719 | -1.1763 | 275.9577 | 351.853 | 227.6859 | 12.4941 | 579.539
3.6372 | 455.5941 | -1.1767 | 276.1462 | 352.0785 | 227.797 | 12.4975 | 579.8756
3.6379 | 455.766 | -1.1771 | 276.0836 | 352.0446 | 227.883 | 12.4998 | 579.9276
3.6386 | 455.1789 | -1.1774 | 275.9254 | 351.7886 | 227.5895 | 12.4812 | 579.378
3.6393 | 455.1741 | -1.1778 | 275.9095 | 351.7719 | 227.5871 | 12.4789 | 579.3589
3.64 | 455.2448 | -1.1782 | 276.0918 | 351.9659 | 227.6224 | 12.4784 | 579.5883
3.6408 | 455.4679 | -1.1784 | 275.9874 | 351.8987 | 227.7339 | 12.4818 | 579.6327
3.6415 | 455.5892 | -1.1788 | 276.0877 | 352.0192 | 227.7946 | 12.4827 | 579.8138
3.6421 | 454.9772 | -1.1791 | 275.8873 | 351.7168 | 227.4886 | 12.4637 | 579.2054
3.6429 | 455.3006 | -1.1795 | 275.756 | 351.6394 | 227.6503 | 12.4699 | 579.2897
3.6437 | 455.5742 | -1.1797 | 275.6248 | 351.5538 | 227.7871 | 12.4747 | 579.3409
3.6445 | 455.6698 | -1.1801 | 276.1037 | 352.0487 | 227.8349 | 12.4746 | 579.8836
3.645 | 455.0835 | -1.1805 | 275.8271 | 351.6744 | 227.5418 | 12.4566 | 579.2161
3.6458 | 455.2563 | -1.1807 | 276.0108 | 351.8869 | 227.6282 | 12.4589 | 579.515
3.6465 | 455.3523 | -1.181 | 275.7625 | 351.6546 | 227.6762 | 12.459 | 579.3307
3.6473 | 455.6003 | -1.1812 | 275.8578 | 351.7911 | 227.8001 | 12.4629 | 579.5913
3.648 | 455.7228 | -1.1814 | 276.1949 | 352.1487 | 227.8614 | 12.4641 | 580.0101
3.6486 | 455.1353 | -1.182 | 275.9251 | 351.781 | 227.5677 | 12.4458 | 579.3486
3.6493 | 455.2819 | -1.1824 | 277.1523 | 353.0327 | 227.641 | 12.4473 | 580.6736
3.6501 | 455.6052 | -1.1828 | 275.9871 | 351.9213 | 227.8026 | 12.4535 | 579.7239
3.6508 | 455.6506 | -1.1831 | 275.8619 | 351.8037 | 227.8253 | 12.4523 | 579.629
3.6516 | 455.7972 | -1.1835 | 276.1034 | 352.0696 | 227.8986 | 12.4539 | 579.9682
3.6523 | 455.3359 | -1.1841 | 275.9038 | 351.7932 | 227.668 | 12.4388 | 579.4611
3.653 | 455.3054 | -1.1845 | 275.8617 | 351.7459 | 227.6527 | 12.4356 | 579.3986
3.6537 | 455.377 | -1.1847 | 276.1268 | 352.023 | 227.6885 | 12.4351 | 579.7115
3.6546 | 455.6241 | -1.185 | 275.8826 | 351.8199 | 227.812 | 12.4389 | 579.632
3.6553 | 455.8474 | -1.1852 | 276.0673 | 352.0419 | 227.9237 | 12.4426 | 579.9656
3.6559 | 455.3611 | -1.1858 | 275.9565 | 351.8501 | 227.6806 | 12.4271 | 579.5306
3.6566 | 455.2046 | -1.1862 | 276.8441 | 352.7115 | 227.6023 | 12.4206 | 580.3138
3.6573 | 455.3764 | -1.1866 | 275.8062 | 351.7023 | 227.6882 | 12.4229 | 579.3905
3.6581 | 455.5223 | -1.1869 | 276.0375 | 351.9579 | 227.7612 | 12.424 | 579.719
3.6589 | 455.593 | -1.1873 | 276.1337 | 352.0659 | 227.7965 | 12.4235 | 579.8624
3.6594 | 455.108 | -1.1877 | 275.9325 | 351.7838 | 227.554 | 12.4083 | 579.3378
3.6602 | 455.229 | -1.1881 | 275.9664 | 351.8379 | 227.6145 | 12.4089 | 579.4524
3.6609 | 455.4514 | -1.1885 | 276.101 | 352.0096 | 227.7257 | 12.4126 | 579.7353
3.6618 | 455.5973 | -1.1888 | 276.1224 | 352.0552 | 227.7986 | 12.4136 | 579.8539
3.6625 | 455.668 | -1.1892 | 276.1387 | 352.0834 | 227.834 | 12.4132 | 579.9174
3.6631 | 454.9545 | -1.1898 | 275.9146 | 351.7404 | 227.4773 | 12.3917 | 579.2176
3.6638 | 455.0505 | -1.1902 | 276.1462 | 351.988 | 227.5253 | 12.3919 | 579.5132
3.6645 | 455.0454 | -1.1905 | 275.8442 | 351.6851 | 227.5227 | 12.3894 | 579.2078
3.6654 | 455.2427 | -1.1907 | 276.1323 | 352.006 | 227.6213 | 12.3919 | 579.6274
3.6661 | 455.4659 | -1.1909 | 276.0906 | 352.0016 | 227.733 | 12.3955 | 579.7345
3.6667 | 454.8798 | -1.1913 | 275.8711 | 351.6844 | 227.4399 | 12.3776 | 579.1243
3.6674 | 455.0272 | -1.1915 | 276.1458 | 351.9837 | 227.5136 | 12.3792 | 579.4973
3.668 | 455.1742 | -1.1919 | 276.0632 | 351.9256 | 227.5871 | 12.381 | 579.5127
3.6689 | 455.4722 | -1.1921 | 275.9616 | 351.8736 | 227.7361 | 12.386 | 579.6097
3.6697 | 455.6702 | -1.1923 | 275.762 | 351.707 | 227.8351 | 12.389 | 579.5421
3.6704 | 455.3857 | -1.1928 | 276.4259 | 352.3235 | 227.6928 | 12.3786 | 580.0164
3.6711 | 455.3564 | -1.193 | 276.0756 | 351.9683 | 227.6782 | 12.3756 | 579.6465
3.6717 | 455.4022 | -1.1934 | 275.9829 | 351.8833 | 227.7011 | 12.3747 | 579.5844
3.6726 | 455.6248 | -1.1936 | 276.2572 | 352.1947 | 227.8124 | 12.3779 | 580.0071
3.6734 | 455.8215 | -1.194 | 276.3441 | 352.3144 | 227.9108 | 12.3806 | 580.2251
3.6739 | 455.211 | -1.1942 | 275.8827 | 351.7512 | 227.6055 | 12.362 | 579.3567
3.6746 | 455.4844 | -1.1945 | 276.1899 | 352.104 | 227.7422 | 12.3673 | 579.8462
3.6754 | 455.6061 | -1.1947 | 276.0606 | 351.995 | 227.8031 | 12.368 | 579.798
3.6762 | 455.829 | -1.1949 | 276.3993 | 352.3708 | 227.9145 | 12.3714 | 580.2853
3.6769 | 456.0523 | -1.1951 | 276.2729 | 352.2816 | 228.0261 | 12.3751 | 580.3078
3.6775 | 455.465 | -1.1957 | 276.2452 | 352.156 | 227.7325 | 12.3569 | 579.8885
3.6782 | 455.6368 | -1.1961 | 276.2376 | 352.1771 | 227.8184 | 12.3592 | 579.9955
3.679 | 455.9604 | -1.1964 | 276.4516 | 352.445 | 227.9802 | 12.3656 | 580.4252
3.6797 | 456.0568 | -1.1966 | 276.3776 | 352.3871 | 228.0284 | 12.3656 | 580.4155
3.6806 | 456.2532 | -1.197 | 276.344 | 352.3862 | 228.1266 | 12.368 | 580.5128
3.6812 | 455.6158 | -1.1976 | 276.1908 | 352.1268 | 227.8079 | 12.3488 | 579.9347
3.6818 | 455.713 | -1.1978 | 276.1543 | 352.1065 | 227.8565 | 12.3493 | 579.963
3.6825 | 455.7828 | -1.1983 | 276.2392 | 352.203 | 227.8914 | 12.3487 | 580.0944
3.6834 | 455.9792 | -1.1987 | 276.3652 | 352.3617 | 227.9896 | 12.3512 | 580.3513
3.6841 | 456.0245 | -1.1991 | 276.473 | 352.4771 | 228.0123 | 12.35 | 580.4893
3.6847 | 455.3627 | -1.1995 | 276.1599 | 352.0537 | 227.6814 | 12.3302 | 579.735
3.6855 | 455.5595 | -1.1999 | 275.9298 | 351.8563 | 227.7797 | 12.3329 | 579.6361
3.6862 | 455.5804 | -1.2 | 276.1779 | 352.108 | 227.7902 | 12.331 | 579.8982
3.687 | 455.7772 | -1.2004 | 276.2255 | 352.1884 | 227.8886 | 12.3337 | 580.077
3.6877 | 455.8992 | -1.2006 | 276.3346 | 352.3178 | 227.9496 | 12.3347 | 580.2674
3.6884 | 455.6404 | -1.2012 | 276.426 | 352.3661 | 227.8202 | 12.3252 | 580.1863
3.6891 | 455.5602 | -1.2014 | 276.2853 | 352.212 | 227.7801 | 12.3207 | 579.9921
3.6898 | 455.6056 | -1.2018 | 276.3541 | 352.2884 | 227.8028 | 12.3195 | 580.0912
3.6907 | 455.8778 | -1.2021 | 276.4258 | 352.4054 | 227.9389 | 12.324 | 580.3443
3.6914 | 455.9999 | -1.2023 | 276.4226 | 352.4226 | 228 | 12.325 | 580.4225
3.692 | 455.414 | -1.2027 | 276.1646 | 352.0669 | 227.707 | 12.3072 | 579.7739
3.6927 | 455.7122 | -1.2031 | 276.4816 | 352.4336 | 227.8561 | 12.3129 | 580.2897
3.6935 | 455.7834 | -1.2033 | 276.268 | 352.2319 | 227.8917 | 12.3122 | 580.1236
3.6943 | 455.9548 | -1.2037 | 276.4619 | 352.4544 | 227.9774 | 12.3142 | 580.4318
3.695 | 456.1527 | -1.2039 | 276.3617 | 352.3871 | 228.0763 | 12.3172 | 580.4635
3.6956 | 455.6928 | -1.2042 | 276.4908 | 352.4396 | 227.8464 | 12.3026 | 580.286
3.6963 | 455.6375 | -1.2046 | 276.0051 | 351.9446 | 227.8187 | 12.2989 | 579.7634
3.697 | 456.0123 | -1.2048 | 276.3614 | 352.3634 | 228.0061 | 12.3067 | 580.3696
3.6979 | 456.183 | -1.2052 | 276.5478 | 352.5783 | 228.0915 | 12.3082 | 580.6698
3.6986 | 456.2798 | -1.2054 | 276.5168 | 352.5634 | 228.1399 | 12.3084 | 580.7033
3.6992 | 455.6678 | -1.2059 | 276.1992 | 352.1438 | 227.8339 | 12.29 | 579.9777
3.6999 | 455.789 | -1.2063 | 276.625 | 352.5898 | 227.8945 | 12.2909 | 580.4843
3.7006 | 455.8597 | -1.2067 | 276.3355 | 352.3121 | 227.9298 | 12.2904 | 580.242
3.7015 | 456.1074 | -1.2069 | 276.3469 | 352.3648 | 228.0537 | 12.2943 | 580.4185
3.7022 | 456.2792 | -1.2073 | 276.4871 | 352.5336 | 228.1396 | 12.2965 | 580.6732
3.7028 | 455.6428 | -1.2077 | 276.3197 | 352.2602 | 227.8214 | 12.2774 | 580.0816
3.7035 | 455.7901 | -1.2078 | 276.2971 | 352.2622 | 227.8951 | 12.2791 | 580.1572
3.7042 | 455.9366 | -1.2082 | 276.4842 | 352.4736 | 227.9683 | 12.2806 | 580.4419
3.7051 | 456.0824 | -1.2086 | 276.248 | 352.2617 | 228.0412 | 12.2817 | 580.3029
3.7058 | 456.2288 | -1.209 | 276.8221 | 352.8602 | 228.1144 | 12.2833 | 580.9746
3.7065 | 455.794 | -1.2094 | 276.246 | 352.2117 | 227.897 | 12.2692 | 580.1087
3.7072 | 455.9657 | -1.2097 | 276.4427 | 352.437 | 227.9829 | 12.2715 | 580.4198
3.7079 | 455.91 | -1.2101 | 276.1867 | 352.1717 | 227.955 | 12.2676 | 580.1267
3.7087 | 456.0814 | -1.2105 | 276.4109 | 352.4245 | 228.0407 | 12.2696 | 580.4652
3.7094 | 456.2792 | -1.2107 | 276.6101 | 352.6566 | 228.1396 | 12.2726 | 580.7962
3.7101 | 455.6173 | -1.2111 | 276.3512 | 352.2875 | 227.8087 | 12.2526 | 580.0961
3.7108 | 455.7647 | -1.2113 | 276.3845 | 352.3452 | 227.8823 | 12.2542 | 580.2276
3.7115 | 455.9111 | -1.2116 | 276.2062 | 352.1914 | 227.9556 | 12.2558 | 580.1469
3.7123 | 456.0825 | -1.212 | 276.5302 | 352.5439 | 228.0412 | 12.2578 | 580.5852
3.713 | 456.2803 | -1.2122 | 276.5771 | 352.6239 | 228.1402 | 12.2608 | 580.764
3.7136 | 455.6693 | -1.2126 | 276.3796 | 352.3245 | 227.8347 | 12.2425 | 580.1591
3.7143 | 455.8411 | -1.213 | 276.29 | 352.2635 | 227.9205 | 12.2447 | 580.1841
3.7152 | 456.1132 | -1.2134 | 276.4341 | 352.453 | 228.0566 | 12.2492 | 580.5096
3.7159 | 456.3864 | -1.2135 | 276.3584 | 352.4228 | 228.1932 | 12.254 | 580.616
3.7167 | 456.4318 | -1.2139 | 276.5744 | 352.6464 | 228.2159 | 12.2528 | 580.8623
3.7173 | 455.8205 | -1.2143 | 276.7873 | 352.7574 | 227.9103 | 12.2343 | 580.6676
3.718 | 455.892 | -1.2145 | 276.3587 | 352.3407 | 227.946 | 12.2338 | 580.2867
3.7187 | 456.0132 | -1.2149 | 276.4585 | 352.4607 | 228.0066 | 12.2347 | 580.4673
3.7196 | 456.2347 | -1.2153 | 276.4505 | 352.4896 | 228.1173 | 12.2379 | 580.607
3.7202 | 455.7754 | -1.2156 | 276.2867 | 352.2493 | 227.8877 | 12.2236 | 580.137
3.7208 | 455.8716 | -1.216 | 276.2061 | 352.1847 | 227.9358 | 12.2241 | 580.1205
3.7216 | 455.9933 | -1.2162 | 276.4647 | 352.4635 | 227.9966 | 12.2248 | 580.4602
3.7223 | 456.0134 | -1.2166 | 276.4956 | 352.4978 | 228.0067 | 12.223 | 580.5045
3.7231 | 456.2605 | -1.217 | 276.4859 | 352.5294 | 228.1303 | 12.227 | 580.6596
3.7238 | 456.3564 | -1.2173 | 276.4332 | 352.4926 | 228.1782 | 12.2273 | 580.6708
3.7245 | 455.7954 | -1.2177 | 276.3094 | 352.2753 | 227.8977 | 12.2099 | 580.173
3.7253 | 456.0939 | -1.2179 | 276.5974 | 352.613 | 228.0469 | 12.2153 | 580.66
3.726 | 456.0899 | -1.2181 | 276.8473 | 352.8623 | 228.045 | 12.2131 | 580.9072
3.7268 | 456.2862 | -1.2185 | 276.6761 | 352.7238 | 228.1431 | 12.2155 | 580.8669
3.7275 | 456.382 | -1.2189 | 276.6317 | 352.6954 | 228.191 | 12.2158 | 580.8864
3.7281 | 455.8722 | -1.2192 | 276.6953 | 352.674 | 227.9361 | 12.2002 | 580.6101
3.7288 | 456.0187 | -1.2196 | 276.5449 | 352.548 | 228.0093 | 12.2018 | 580.5574
3.7295 | 456.0893 | -1.22 | 276.721 | 352.7358 | 228.0446 | 12.2013 | 580.7805
3.7304 | 456.3369 | -1.2202 | 276.635 | 352.6911 | 228.1684 | 12.2052 | 580.8596
3.7311 | 456.5086 | -1.2206 | 276.5876 | 352.6724 | 228.2543 | 12.2074 | 580.9267
3.7317 | 455.7967 | -1.221 | 276.4032 | 352.3693 | 227.8983 | 12.1865 | 580.2677
3.7324 | 455.9945 | -1.2211 | 276.33 | 352.329 | 227.9972 | 12.1894 | 580.3263
3.7333 | 456.3423 | -1.2215 | 276.6685 | 352.7255 | 228.1711 | 12.196 | 580.8967
3.734 | 456.5641 | -1.2219 | 276.842 | 352.9361 | 228.2821 | 12.1993 | 581.2181
3.7348 | 456.7358 | -1.2223 | 276.7823 | 352.9049 | 228.3679 | 12.2016 | 581.2728
3.7353 | 455.9481 | -1.2227 | 276.3984 | 352.3898 | 227.9741 | 12.1786 | 580.3638
3.736 | 456.0444 | -1.223 | 276.365 | 352.3724 | 228.0222 | 12.1791 | 580.3946
3.7368 | 456.1648 | -1.2234 | 276.5924 | 352.6199 | 228.0824 | 12.1795 | 580.7023
3.7376 | 456.3622 | -1.2236 | 276.6453 | 352.7057 | 228.1811 | 12.1823 | 580.8868
3.7383 | 456.5086 | -1.224 | 276.4801 | 352.5649 | 228.2543 | 12.1838 | 580.8192
3.7389 | 455.8726 | -1.2244 | 276.4282 | 352.407 | 227.9363 | 12.165 | 580.3433
3.7396 | 456.0956 | -1.2246 | 276.6791 | 352.695 | 228.0478 | 12.1686 | 580.7428
3.7403 | 456.2171 | -1.2249 | 276.6354 | 352.6715 | 228.1085 | 12.1698 | 580.7801
3.7412 | 456.4382 | -1.2253 | 276.7268 | 352.7998 | 228.2191 | 12.1726 | 581.0189
3.7419 | 456.5593 | -1.2257 | 276.9203 | 353.0136 | 228.2797 | 12.1735 | 581.2932
3.7426 | 456.15 | -1.2261 | 277.5637 | 353.5887 | 228.075 | 12.1603 | 581.6637
3.7435 | 456.3453 | -1.2267 | 276.5361 | 352.5937 | 228.1727 | 12.1627 | 580.7663
3.744 | 456.2401 | -1.227 | 276.3997 | 352.4398 | 228.1201 | 12.1583 | 580.5598
3.7448 | 456.3614 | -1.2272 | 276.7929 | 352.8531 | 228.1807 | 12.1587 | 581.0338
3.7456 | 456.4572 | -1.2276 | 276.5793 | 352.6555 | 228.2286 | 12.159 | 580.8841
3.7462 | 455.821 | -1.228 | 276.4516 | 352.4218 | 227.9105 | 12.1399 | 580.3323
3.7468 | 455.9433 | -1.2282 | 276.3856 | 352.3761 | 227.9716 | 12.1411 | 580.3478
3.7476 | 456.0388 | -1.2286 | 276.5213 | 352.5278 | 228.0194 | 12.1411 | 580.5472
3.7484 | 456.2867 | -1.2287 | 276.4763 | 352.524 | 228.1433 | 12.1451 | 580.6674
3.7491 | 456.4583 | -1.2291 | 276.5602 | 352.6365 | 228.2291 | 12.1474 | 580.8657
3.7498 | 455.6696 | -1.2297 | 276.4934 | 352.4383 | 227.8348 | 12.1243 | 580.2731
3.7505 | 455.9423 | -1.2301 | 276.6375 | 352.6278 | 227.9711 | 12.1292 | 580.599
3.7513 | 456.3417 | -1.2303 | 276.6233 | 352.6803 | 228.1709 | 12.1373 | 580.8511
3.7521 | 456.4381 | -1.2305 | 276.5965 | 352.6695 | 228.219 | 12.1374 | 580.8886
3.7528 | 456.5086 | -1.2308 | 277.0016 | 353.0864 | 228.2543 | 12.1369 | 581.3407
3.7534 | 455.8728 | -1.2312 | 276.5328 | 352.5116 | 227.9364 | 12.1181 | 580.448
3.7542 | 456.2213 | -1.2314 | 276.6613 | 352.6982 | 228.1107 | 12.1246 | 580.8088
3.7549 | 456.1921 | -1.2316 | 276.7564 | 352.7884 | 228.096 | 12.1218 | 580.8845
3.7556 | 456.2627 | -1.232 | 276.5384 | 352.5821 | 228.1313 | 12.1214 | 580.7135
3.7564 | 456.5358 | -1.2322 | 276.8023 | 352.8916 | 228.2679 | 12.1261 | 581.1595
3.757 | 455.8996 | -1.2325 | 276.4787 | 352.462 | 227.9498 | 12.1071 | 580.4118
3.7577 | 456.1975 | -1.2329 | 276.3612 | 352.3941 | 228.0987 | 12.1127 | 580.4929
3.7584 | 456.268 | -1.2333 | 276.86 | 352.9047 | 228.134 | 12.1123 | 581.0387
3.7592 | 456.3639 | -1.2337 | 276.7505 | 352.8111 | 228.1819 | 12.1125 | 580.9931
3.7599 | 456.4594 | -1.2341 | 277.0057 | 353.0823 | 228.2297 | 12.1125 | 581.312
3.7607 | 456.1764 | -1.2344 | 276.6583 | 352.6877 | 228.0882 | 12.1027 | 580.7759
3.7614 | 456.247 | -1.2348 | 276.585 | 352.6262 | 228.1235 | 12.1023 | 580.7497
3.7621 | 456.267 | -1.2352 | 276.7776 | 352.8221 | 228.1335 | 12.1005 | 580.9556
3.7629 | 456.4379 | -1.2356 | 276.9535 | 353.0265 | 228.219 | 12.1023 | 581.2454
3.7637 | 456.5337 | -1.236 | 276.9459 | 353.0349 | 228.2669 | 12.1025 | 581.3017
3.7644 | 456.6304 | -1.2362 | 276.8999 | 353.005 | 228.3152 | 12.1028 | 581.3202
3.7649 | 455.7413 | -1.2367 | 276.4413 | 352.3981 | 227.8706 | 12.0773 | 580.2688
3.7656 | 455.9141 | -1.2369 | 276.5933 | 352.5789 | 227.957 | 12.0799 | 580.536
3.7664 | 456.1615 | -1.2371 | 276.5754 | 352.6024 | 228.0808 | 12.0837 | 580.6831
3.7672 | 456.2823 | -1.2375 | 276.7233 | 352.7703 | 228.1411 | 12.0844 | 580.9115
3.768 | 456.3023 | -1.2379 | 276.885 | 352.9354 | 228.1512 | 12.0826 | 581.0865
3.7685 | 455.7171 | -1.2382 | 276.6524 | 352.6052 | 227.8585 | 12.0652 | 580.4638
3.7693 | 456.1913 | -1.2386 | 276.658 | 352.6899 | 228.0957 | 12.0753 | 580.7855
3.77 | 456.2871 | -1.239 | 276.5109 | 352.5588 | 228.1436 | 12.0755 | 580.7023
3.7709 | 456.3831 | -1.2392 | 276.7228 | 352.7867 | 228.1916 | 12.0753 | 580.9782
3.7716 | 456.4284 | -1.2396 | 276.5454 | 352.6168 | 228.2142 | 12.0743 | 580.831
3.7722 | 455.8168 | -1.2401 | 276.7057 | 352.6752 | 227.9084 | 12.056 | 580.5836
3.773 | 456.1407 | -1.2403 | 276.6755 | 352.6989 | 228.0703 | 12.0623 | 580.7693
3.7736 | 456.0601 | -1.2407 | 276.6585 | 352.6685 | 228.03 | 12.0581 | 580.6986
3.7745 | 456.1552 | -1.2411 | 276.8652 | 352.8911 | 228.0776 | 12.0579 | 580.9687
3.7752 | 456.3528 | -1.2413 | 276.4975 | 352.5563 | 228.1764 | 12.0608 | 580.7327
3.7757 | 455.6667 | -1.2417 | 276.5239 | 352.4683 | 227.8333 | 12.0408 | 580.3017
3.7765 | 455.8382 | -1.242 | 276.5689 | 352.5419 | 227.9191 | 12.0431 | 580.461
3.7772 | 455.9854 | -1.2422 | 276.6001 | 352.5977 | 227.9927 | 12.0447 | 580.5904
3.778 | 456.232 | -1.2426 | 276.7363 | 352.775 | 228.116 | 12.0485 | 580.891
3.7788 | 456.4789 | -1.243 | 276.6757 | 352.7556 | 228.2395 | 12.0525 | 580.995
3.7795 | 455.8177 | -1.2434 | 276.5437 | 352.5133 | 227.9088 | 12.033 | 580.4222
3.7802 | 455.9387 | -1.2438 | 276.5495 | 352.5393 | 227.9694 | 12.0339 | 580.5086
3.7809 | 455.9597 | -1.2439 | 276.5789 | 352.5721 | 227.9798 | 12.0322 | 580.552
3.7817 | 456.1813 | -1.2443 | 276.593 | 352.6233 | 228.0907 | 12.0355 | 580.7139
3.7824 | 456.3024 | -1.2447 | 276.9159 | 352.9663 | 228.1512 | 12.0364 | 581.1175
3.783 | 455.6664 | -1.2451 | 276.3982 | 352.3426 | 227.8332 | 12.0176 | 580.1758
3.7837 | 455.8644 | -1.2453 | 276.559 | 352.5364 | 227.9322 | 12.0208 | 580.4686
3.7845 | 456.0608 | -1.2457 | 276.6658 | 352.6759 | 228.0304 | 12.0235 | 580.7063
3.7853 | 456.2329 | -1.2458 | 276.6197 | 352.6585 | 228.1164 | 12.0255 | 580.775
3.786 | 456.3286 | -1.2462 | 276.8493 | 352.9041 | 228.1643 | 12.0258 | 581.0684
3.7866 | 455.8189 | -1.2466 | 276.5347 | 352.5046 | 227.9095 | 12.0103 | 580.414
3.7875 | 456.3432 | -1.247 | 276.5654 | 352.6226 | 228.1716 | 12.0214 | 580.7942
3.7881 | 456.1625 | -1.2472 | 276.6093 | 352.6363 | 228.0812 | 12.0146 | 580.7176
3.7889 | 456.3589 | -1.2476 | 276.7407 | 352.8005 | 228.1794 | 12.0172 | 580.98
3.7896 | 456.5313 | -1.2477 | 276.6837 | 352.7722 | 228.2656 | 12.0195 | 581.0379
3.7903 | 455.8449 | -1.2481 | 276.7675 | 352.7416 | 227.9224 | 11.9994 | 580.6641
3.7911 | 456.1684 | -1.2483 | 276.8479 | 352.876 | 228.0842 | 12.0054 | 580.9602
3.7916 | 456.1891 | -1.2487 | 276.5333 | 352.5649 | 228.0946 | 12.0042 | 580.6594
3.7924 | 456.2854 | -1.2489 | 276.579 | 352.6266 | 228.1427 | 12.0042 | 580.7693
3.7932 | 456.4827 | -1.2491 | 276.4212 | 352.5016 | 228.2413 | 12.0069 | 580.743
3.7938 | 456.0487 | -1.2495 | 276.3969 | 352.4051 | 228.0244 | 11.9934 | 580.4294
3.7946 | 456.094 | -1.2498 | 276.5412 | 352.5569 | 228.047 | 11.9924 | 580.6039
3.7952 | 456.3163 | -1.2502 | 276.8875 | 352.9403 | 228.1582 | 11.9962 | 581.0984
3.7961 | 456.5376 | -1.2506 | 276.6305 | 352.7201 | 228.2688 | 11.9993 | 580.9889
3.797 | 456.91 | -1.251 | 277.1051 | 353.2568 | 228.455 | 12.0062 | 581.7118
3.7975 | 456.1739 | -1.2514 | 276.627 | 352.656 | 228.087 | 11.9852 | 580.7429
3.7982 | 456.3202 | -1.2517 | 276.7219 | 352.7753 | 228.1601 | 11.9868 | 580.9354
3.7989 | 456.3414 | -1.2519 | 276.883 | 352.9399 | 228.1707 | 11.9853 | 581.1106
3.7996 | 456.4116 | -1.2523 | 276.8926 | 352.9612 | 228.2058 | 11.9847 | 581.167
3.8005 | 456.6076 | -1.2527 | 277.1249 | 353.2262 | 228.3038 | 11.9871 | 581.53
3.8012 | 456.7547 | -1.2529 | 276.924 | 353.0498 | 228.3774 | 11.9888 | 581.4271
3.8018 | 456.1698 | -1.2533 | 276.7717 | 352.8 | 228.0849 | 11.9716 | 580.8849
3.8026 | 456.4671 | -1.2536 | 276.9399 | 353.0177 | 228.2335 | 11.9769 | 581.2513
3.8031 | 456.4373 | -1.254 | 276.5782 | 352.6511 | 228.2187 | 11.9743 | 580.8697
3.8041 | 456.6843 | -1.2542 | 276.978 | 353.0921 | 228.3422 | 11.9779 | 581.4342
3.8047 | 456.6795 | -1.2546 | 276.9604 | 353.0736 | 228.3397 | 11.9757 | 581.4134
3.8056 | 456.5466 | -1.2552 | 276.7485 | 352.8396 | 228.2733 | 11.9695 | 581.1129
3.8061 | 456.3658 | -1.2555 | 277.6308 | 353.6918 | 228.1829 | 11.9632 | 581.8747
3.8069 | 456.5365 | -1.2559 | 276.9711 | 353.0606 | 228.2683 | 11.965 | 581.3288
3.8077 | 456.6572 | -1.2563 | 276.9339 | 353.0434 | 228.3286 | 11.9657 | 581.372
3.8084 | 456.7277 | -1.2567 | 276.7682 | 352.8894 | 228.3638 | 11.9653 | 581.2533
3.809 | 455.9914 | -1.2571 | 276.5665 | 352.5651 | 227.9957 | 11.9442 | 580.5608
3.8097 | 456.1385 | -1.2572 | 276.8842 | 352.9072 | 228.0692 | 11.9458 | 580.9765
3.8104 | 456.2847 | -1.2576 | 276.9196 | 352.967 | 228.1423 | 11.9474 | 581.1094
3.8113 | 456.532 | -1.2578 | 276.8991 | 352.9878 | 228.266 | 11.9512 | 581.2538
3.8121 | 456.7031 | -1.2582 | 277.0718 | 353.189 | 228.3516 | 11.9532 | 581.5405
3.8127 | 456.7748 | -1.2584 | 277.0661 | 353.1952 | 228.3874 | 11.9531 | 581.5826
3.8133 | 456.1395 | -1.2588 | 276.8102 | 352.8335 | 228.0698 | 11.9346 | 580.9032
3.8142 | 456.513 | -1.259 | 277.0408 | 353.1263 | 228.2565 | 11.9417 | 581.3828
3.8148 | 456.6848 | -1.2593 | 276.9837 | 353.0978 | 228.3424 | 11.9442 | 581.4402
3.8157 | 456.9321 | -1.2595 | 277.2557 | 353.411 | 228.466 | 11.948 | 581.8771
3.8164 | 457.0026 | -1.2599 | 277.0063 | 353.1734 | 228.5013 | 11.9476 | 581.6747
3.817 | 456.3417 | -1.2603 | 277.0201 | 353.077 | 228.1708 | 11.9283 | 581.2479
3.8177 | 456.5384 | -1.2607 | 277.0842 | 353.1739 | 228.2692 | 11.9312 | 581.4431
3.8185 | 456.7347 | -1.2611 | 277.0209 | 353.1433 | 228.3673 | 11.9339 | 581.5107
3.8192 | 456.9574 | -1.2612 | 277.0345 | 353.1941 | 228.4787 | 11.9375 | 581.6728
3.8199 | 456.2705 | -1.2618 | 276.7829 | 352.8279 | 228.1352 | 11.9175 | 580.9632
3.8207 | 456.6182 | -1.2622 | 276.9407 | 353.0437 | 228.3091 | 11.9241 | 581.3528
3.8213 | 456.5881 | -1.2626 | 276.862 | 352.9601 | 228.2941 | 11.9213 | 581.2541
3.8221 | 456.7844 | -1.263 | 277.0044 | 353.1351 | 228.3922 | 11.924 | 581.5273
3.8228 | 456.7792 | -1.2633 | 277.1323 | 353.2622 | 228.3896 | 11.9216 | 581.6518
3.8236 | 456.4709 | -1.2637 | 276.9269 | 353.0054 | 228.2355 | 11.9111 | 581.2408
3.8243 | 456.4669 | -1.2639 | 276.8144 | 352.8923 | 228.2335 | 11.909 | 581.1257
3.825 | 456.487 | -1.2643 | 276.7673 | 352.8485 | 228.2435 | 11.9073 | 581.092
3.8258 | 456.6841 | -1.2645 | 276.9967 | 353.1108 | 228.3421 | 11.91 | 581.4528
3.8265 | 456.9069 | -1.2647 | 276.8329 | 352.984 | 228.4534 | 11.9136 | 581.4375
3.8271 | 456.2461 | -1.265 | 277.0819 | 353.1229 | 228.123 | 11.8943 | 581.246
3.8278 | 456.4175 | -1.2654 | 277.0499 | 353.1194 | 228.2087 | 11.8966 | 581.3282
3.8285 | 456.4888 | -1.2656 | 277.198 | 353.2795 | 228.2444 | 11.8962 | 581.5239
3.8293 | 456.7104 | -1.266 | 277.1692 | 353.2876 | 228.3552 | 11.8996 | 581.6428
3.8301 | 456.9579 | -1.2662 | 276.9862 | 353.1459 | 228.479 | 11.9036 | 581.6248
3.8308 | 457.0035 | -1.2666 | 277.2369 | 353.4042 | 228.5018 | 11.9028 | 581.9059
3.8314 | 456.3428 | -1.2669 | 276.8704 | 352.9275 | 228.1714 | 11.8835 | 581.0989
3.832 | 456.4145 | -1.2671 | 276.9934 | 353.0625 | 228.2073 | 11.8834 | 581.2697
3.8329 | 456.8375 | -1.2675 | 276.8152 | 352.9547 | 228.4187 | 11.8918 | 581.3735
3.8338 | 457.0595 | -1.2677 | 277.2249 | 353.4014 | 228.5297 | 11.8949 | 581.9312
3.8343 | 456.4487 | -1.2683 | 277.0365 | 353.1113 | 228.2244 | 11.8772 | 581.3356
3.8351 | 456.6714 | -1.2685 | 277.0125 | 353.1244 | 228.3357 | 11.8808 | 581.4601
3.8358 | 456.7415 | -1.2688 | 276.9901 | 353.1137 | 228.3708 | 11.8802 | 581.4844
3.8366 | 456.963 | -1.2692 | 277.247 | 353.4075 | 228.4815 | 11.8835 | 581.889
3.8373 | 457.0596 | -1.2694 | 277.1677 | 353.3443 | 228.5298 | 11.8838 | 581.8741
3.8379 | 456.3488 | -1.2698 | 276.8278 | 352.8859 | 228.1744 | 11.8635 | 581.0603
3.8386 | 456.4697 | -1.2702 | 277.0807 | 353.159 | 228.2349 | 11.8645 | 581.3938
3.8394 | 456.8182 | -1.2704 | 277.0822 | 353.2186 | 228.4091 | 11.8711 | 581.6277
3.8403 | 457.0393 | -1.2707 | 277.0467 | 353.22 | 228.5197 | 11.8742 | 581.7396
3.8409 | 457.0858 | -1.2709 | 277.1518 | 353.3328 | 228.5429 | 11.8735 | 581.8757
3.8415 | 456.7282 | -1.2713 | 276.7787 | 352.9001 | 228.3641 | 11.8624 | 581.2642
3.8423 | 456.7731 | -1.2717 | 277.0099 | 353.1387 | 228.3865 | 11.8611 | 581.5253
3.843 | 456.9201 | -1.2719 | 277.2013 | 353.3546 | 228.46 | 11.8627 | 581.8147
3.8439 | 457.1916 | -1.2723 | 277.0377 | 353.2363 | 228.5958 | 11.8671 | 581.8321
3.8446 | 457.2621 | -1.2726 | 277.3638 | 353.5741 | 228.631 | 11.8668 | 582.2052
3.8451 | 456.6018 | -1.273 | 276.9984 | 353.0987 | 228.3009 | 11.8478 | 581.3996
3.8459 | 456.8989 | -1.2734 | 276.9758 | 353.1257 | 228.4495 | 11.8531 | 581.5751
3.8467 | 457.0708 | -1.2736 | 277.2836 | 353.4621 | 228.5354 | 11.8552 | 581.9975
3.8474 | 457.116 | -1.274 | 277.3562 | 353.5422 | 228.558 | 11.8541 | 582.1002
3.8481 | 457.2622 | -1.2744 | 277.3452 | 353.5556 | 228.6311 | 11.8557 | 582.1867
3.8489 | 456.7769 | -1.2749 | 277.0782 | 353.2077 | 228.3885 | 11.8409 | 581.5961
3.8494 | 456.6724 | -1.2751 | 277.1422 | 353.2543 | 228.3362 | 11.8365 | 581.5905
3.8503 | 456.9935 | -1.2757 | 277.0441 | 353.2097 | 228.4968 | 11.8422 | 581.7064
3.8511 | 457.2149 | -1.2761 | 277.081 | 353.2835 | 228.6075 | 11.8455 | 581.8909
3.8518 | 457.2854 | -1.2764 | 277.5704 | 353.7846 | 228.6427 | 11.8451 | 582.4273
3.8524 | 456.524 | -1.2768 | 277.2327 | 353.32 | 228.262 | 11.8234 | 581.582
3.8532 | 456.7454 | -1.2772 | 276.8813 | 353.0055 | 228.3727 | 11.8267 | 581.3782
3.8539 | 456.6145 | -1.2776 | 276.9211 | 353.0236 | 228.3073 | 11.8213 | 581.3308
3.8547 | 456.8107 | -1.278 | 277.1809 | 353.3161 | 228.4054 | 11.824 | 581.7214
3.8554 | 456.9577 | -1.2782 | 277.0552 | 353.2148 | 228.4788 | 11.8256 | 581.6937
3.856 | 456.272 | -1.2785 | 276.9878 | 353.0331 | 228.136 | 11.8059 | 581.1691
3.8567 | 456.3424 | -1.2789 | 276.8406 | 352.8977 | 228.1712 | 11.8055 | 581.0689
3.8574 | 456.5642 | -1.2793 | 277.1636 | 353.2576 | 228.2821 | 11.8091 | 581.5397
3.8581 | 456.5846 | -1.2797 | 277.2077 | 353.3051 | 228.2923 | 11.8076 | 581.5974
3.8589 | 456.8317 | -1.2799 | 277.0061 | 353.1447 | 228.4158 | 11.8114 | 581.5606
3.8597 | 456.9022 | -1.2802 | 277.0515 | 353.2019 | 228.4511 | 11.811 | 581.653
3.8604 | 456.5439 | -1.2806 | 277.0625 | 353.1532 | 228.272 | 11.7996 | 581.4251
3.861 | 456.6156 | -1.2808 | 276.986 | 353.0886 | 228.3078 | 11.7995 | 581.3964
3.8618 | 456.5596 | -1.2812 | 277.035 | 353.1283 | 228.2798 | 11.7956 | 581.4081
3.8626 | 456.9584 | -1.2814 | 277.251 | 353.4107 | 228.4792 | 11.8035 | 581.8899
3.8633 | 457.0793 | -1.2818 | 277.2578 | 353.4376 | 228.5396 | 11.8045 | 581.9773
3.864 | 456.3676 | -1.2823 | 276.9343 | 352.9956 | 228.1838 | 11.7841 | 581.1794
3.8646 | 456.5644 | -1.2827 | 277.1553 | 353.2494 | 228.2822 | 11.7872 | 581.5316
3.8654 | 456.6093 | -1.2831 | 277.0478 | 353.1494 | 228.3047 | 11.786 | 581.454
3.8662 | 456.8064 | -1.2833 | 277.012 | 353.1464 | 228.4032 | 11.7887 | 581.5496
3.8669 | 456.9272 | -1.2837 | 277.3571 | 353.5116 | 228.4636 | 11.7896 | 581.9752
3.8675 | 456.2416 | -1.284 | 276.8925 | 352.9328 | 228.1208 | 11.7699 | 581.0536
3.8682 | 456.3625 | -1.2844 | 276.8351 | 352.8956 | 228.1813 | 11.7709 | 581.0768
3.869 | 456.7352 | -1.2848 | 276.9461 | 353.0686 | 228.3676 | 11.7781 | 581.4362
3.8698 | 456.8061 | -1.285 | 277.3491 | 353.4835 | 228.4031 | 11.7775 | 581.8865
3.8706 | 456.9266 | -1.2854 | 277.2783 | 353.4327 | 228.4633 | 11.7783 | 581.896
3.8711 | 456.267 | -1.2858 | 276.9368 | 352.9813 | 228.1335 | 11.7597 | 581.1148
3.872 | 456.5141 | -1.2859 | 277.0592 | 353.1448 | 228.257 | 11.7635 | 581.4019
3.8726 | 456.5849 | -1.2863 | 277.0266 | 353.124 | 228.2924 | 11.7633 | 581.4165
3.8735 | 456.8319 | -1.2865 | 277.1942 | 353.3329 | 228.416 | 11.7671 | 581.7488
3.8742 | 457.0284 | -1.2869 | 277.2173 | 353.3887 | 228.5142 | 11.77 | 581.9029
3.8749 | 457.0493 | -1.2871 | 277.3492 | 353.524 | 228.5246 | 11.7684 | 582.0487
3.8755 | 456.4398 | -1.2875 | 276.9849 | 353.0582 | 228.2199 | 11.7509 | 581.2781
3.8763 | 456.7115 | -1.2878 | 277.2947 | 353.4133 | 228.3558 | 11.7555 | 581.769
3.877 | 456.9584 | -1.2882 | 277.3544 | 353.5141 | 228.4792 | 11.7597 | 581.9933
3.8778 | 457.0294 | -1.2884 | 277.3351 | 353.5067 | 228.5147 | 11.7592 | 582.0214
3.8784 | 456.5951 | -1.289 | 277.215 | 353.3142 | 228.2976 | 11.746 | 581.6117
3.8791 | 456.716 | -1.2894 | 277.1987 | 353.318 | 228.358 | 11.747 | 581.676
3.8798 | 456.7864 | -1.2897 | 277.104 | 353.2351 | 228.3932 | 11.7466 | 581.6283
3.8808 | 457.0835 | -1.2899 | 277.2264 | 353.407 | 228.5418 | 11.7515 | 581.9487
3.8814 | 457.2047 | -1.2903 | 277.3202 | 353.521 | 228.6024 | 11.7527 | 582.1233
3.882 | 456.4431 | -1.2909 | 277.2443 | 353.3182 | 228.2216 | 11.7313 | 581.5397
3.8828 | 456.5888 | -1.2913 | 277.1856 | 353.2837 | 228.2944 | 11.7327 | 581.5781
3.8836 | 456.7093 | -1.2916 | 277.1291 | 353.2474 | 228.3547 | 11.7334 | 581.602
3.8842 | 456.7045 | -1.292 | 277.3296 | 353.447 | 228.3522 | 11.7313 | 581.7993
3.885 | 456.9015 | -1.2922 | 277.1199 | 353.2701 | 228.4507 | 11.734 | 581.7209
3.8856 | 456.266 | -1.2928 | 276.5749 | 352.6192 | 228.133 | 11.7159 | 580.7522
3.8863 | 456.286 | -1.2932 | 277.0063 | 353.054 | 228.143 | 11.7143 | 581.197
3.8871 | 456.7338 | -1.2935 | 277.0273 | 353.1496 | 228.3669 | 11.7232 | 581.5165
3.8879 | 456.7787 | -1.2939 | 277.24 | 353.3697 | 228.3893 | 11.722 | 581.7591
3.8886 | 456.8239 | -1.2943 | 276.953 | 353.0903 | 228.4119 | 11.721 | 581.5023
3.8893 | 456.0881 | -1.2947 | 276.861 | 352.8757 | 228.0441 | 11.7002 | 580.9197
3.8901 | 456.3346 | -1.2951 | 276.9948 | 353.0506 | 228.1673 | 11.7041 | 581.2179
3.8907 | 456.2046 | -1.2953 | 277.0514 | 353.0855 | 228.1023 | 11.6989 | 581.1878
3.8914 | 456.3762 | -1.2956 | 277.1071 | 353.1698 | 228.1881 | 11.7013 | 581.3579
3.8922 | 456.5224 | -1.2958 | 277.0414 | 353.1285 | 228.2612 | 11.7025 | 581.3897
3.8929 | 456.7953 | -1.296 | 276.8431 | 352.9756 | 228.3976 | 11.7074 | 581.3733
3.8935 | 456.1355 | -1.2964 | 277.0017 | 353.0243 | 228.0678 | 11.6887 | 581.092
3.8943 | 456.2812 | -1.2968 | 276.7566 | 352.8035 | 228.1406 | 11.6901 | 580.9441
3.8951 | 456.5789 | -1.297 | 277.0268 | 353.1233 | 228.2895 | 11.6954 | 581.4127
3.8958 | 456.6494 | -1.2973 | 277.0567 | 353.1649 | 228.3247 | 11.695 | 581.4896
3.8966 | 456.9471 | -1.2975 | 277.0663 | 353.2241 | 228.4735 | 11.7003 | 581.6977
3.8972 | 456.2114 | -1.2979 | 276.8251 | 352.8603 | 228.1057 | 11.6795 | 580.966
3.8979 | 456.383 | -1.2983 | 277.1526 | 353.2164 | 228.1915 | 11.682 | 581.4079
3.8987 | 456.5295 | -1.2985 | 277.1713 | 353.2596 | 228.2648 | 11.6834 | 581.5243
3.8994 | 456.7264 | -1.2987 | 277.2062 | 353.3273 | 228.3632 | 11.6861 | 581.6905
3.9002 | 456.8472 | -1.2991 | 277.0291 | 353.1703 | 228.4236 | 11.687 | 581.5939
3.9008 | 456.4896 | -1.2994 | 276.9719 | 353.0535 | 228.2448 | 11.6759 | 581.2983
3.9015 | 456.4601 | -1.2996 | 277.1969 | 353.2735 | 228.23 | 11.673 | 581.5036
3.9022 | 456.7321 | -1.3 | 277.1099 | 353.2319 | 228.366 | 11.6778 | 581.598
3.903 | 456.8534 | -1.3002 | 277.2732 | 353.4154 | 228.4267 | 11.6786 | 581.8421
3.9037 | 456.949 | -1.3006 | 277.2814 | 353.4396 | 228.4745 | 11.6789 | 581.9141
3.9044 | 456.3646 | -1.301 | 277.0142 | 353.075 | 228.1823 | 11.662 | 581.2573
3.9052 | 456.6614 | -1.3013 | 276.902 | 353.0122 | 228.3307 | 11.6673 | 581.3429
3.9058 | 456.7582 | -1.3015 | 277.1692 | 353.2956 | 228.3791 | 11.6678 | 581.6747
3.9067 | 457.0795 | -1.3019 | 277.1688 | 353.3488 | 228.5398 | 11.6733 | 581.8885
3.9074 | 457.1511 | -1.3021 | 277.2847 | 353.4766 | 228.5756 | 11.6732 | 582.0521
3.908 | 456.4903 | -1.3027 | 277.1228 | 353.2046 | 228.2452 | 11.6543 | 581.4497
3.9088 | 456.6368 | -1.3029 | 277.139 | 353.2451 | 228.3184 | 11.6557 | 581.5635
3.9095 | 456.7828 | -1.3032 | 277.3347 | 353.4652 | 228.3914 | 11.6573 | 581.8566
3.9102 | 456.7524 | -1.3036 | 276.8877 | 353.0131 | 228.3762 | 11.6544 | 581.3893
3.911 | 457.0249 | -1.3038 | 277.0843 | 353.2551 | 228.5124 | 11.6591 | 581.7676
3.9116 | 456.4661 | -1.3042 | 276.9975 | 353.0751 | 228.233 | 11.6431 | 581.3082
3.9122 | 456.5872 | -1.3046 | 276.9921 | 353.09 | 228.2936 | 11.6442 | 581.3836
3.9132 | 456.8338 | -1.3048 | 277.0108 | 353.1498 | 228.4169 | 11.6478 | 581.5667
3.9138 | 457.0053 | -1.3051 | 277.1147 | 353.2823 | 228.5027 | 11.6502 | 581.7849
3.9147 | 457.1514 | -1.3053 | 277.4189 | 353.6108 | 228.5757 | 11.6514 | 582.1865
3.9154 | 457.2722 | -1.3057 | 277.3088 | 353.5208 | 228.6361 | 11.6524 | 582.1569
3.916 | 456.5883 | -1.3059 | 276.9047 | 353.0028 | 228.2942 | 11.6332 | 581.2969
3.9167 | 456.6839 | -1.3063 | 277.2615 | 353.3755 | 228.342 | 11.6335 | 581.7174
3.9175 | 457.0568 | -1.3065 | 277.1167 | 353.2928 | 228.5284 | 11.6405 | 581.8212
3.9183 | 457.2036 | -1.3067 | 277.4723 | 353.6729 | 228.6018 | 11.6421 | 582.2747
3.919 | 457.3496 | -1.307 | 277.5015 | 353.7264 | 228.6748 | 11.6437 | 582.4012
3.9195 | 456.766 | -1.3074 | 277.2876 | 353.4153 | 228.383 | 11.6273 | 581.7983
3.9203 | 456.8873 | -1.3076 | 277.198 | 353.3458 | 228.4436 | 11.6281 | 581.7895
3.9209 | 457.1091 | -1.308 | 277.4196 | 353.6045 | 228.5546 | 11.6318 | 582.159
3.9219 | 457.2789 | -1.3084 | 277.455 | 353.6681 | 228.6394 | 11.6332 | 582.3076
3.9225 | 457.5016 | -1.3086 | 277.4131 | 353.6634 | 228.7508 | 11.637 | 582.4142
3.9233 | 457.0169 | -1.3091 | 277.0955 | 353.265 | 228.5085 | 11.6225 | 581.7734
3.924 | 457.0369 | -1.3095 | 277.5843 | 353.7572 | 228.5185 | 11.6209 | 582.2756
3.9247 | 457.2089 | -1.3097 | 277.4653 | 353.6668 | 228.6045 | 11.6232 | 582.2712
3.9255 | 457.3293 | -1.3101 | 277.5192 | 353.7408 | 228.6647 | 11.6239 | 582.4054
3.9262 | 457.4753 | -1.3105 | 277.5141 | 353.7599 | 228.7376 | 11.6255 | 582.4976
3.9268 | 456.7906 | -1.3108 | 277.1664 | 353.2982 | 228.3953 | 11.6064 | 581.6935
3.9275 | 456.9122 | -1.311 | 277.2627 | 353.4147 | 228.4561 | 11.6073 | 581.8708
3.9283 | 457.1331 | -1.3114 | 277.3451 | 353.5339 | 228.5665 | 11.6104 | 582.1005
3.9291 | 457.3554 | -1.3116 | 277.5677 | 353.7936 | 228.6777 | 11.614 | 582.4713
3.9298 | 457.4263 | -1.3118 | 277.2422 | 353.48 | 228.7132 | 11.6134 | 582.1931
3.9305 | 457.497 | -1.3122 | 277.5106 | 353.7601 | 228.7485 | 11.6133 | 582.5086
3.9312 | 457.0132 | -1.3125 | 278.4677 | 354.6366 | 228.5066 | 11.5989 | 583.1432
3.9319 | 457.1844 | -1.3129 | 277.22 | 353.4174 | 228.5922 | 11.6012 | 582.0096
3.9326 | 457.2043 | -1.3133 | 277.2816 | 353.4824 | 228.6022 | 11.5996 | 582.0845
3.9334 | 457.376 | -1.3135 | 277.522 | 353.7513 | 228.688 | 11.6016 | 582.4393
3.9341 | 457.5975 | -1.3139 | 277.6546 | 353.9208 | 228.7987 | 11.6051 | 582.7196
3.9348 | 456.9377 | -1.3143 | 277.1699 | 353.3262 | 228.4689 | 11.5865 | 581.795
3.9356 | 457.0086 | -1.3144 | 277.1738 | 353.3419 | 228.5043 | 11.5859 | 581.8462
3.9362 | 457.1801 | -1.3148 | 277.6464 | 353.843 | 228.59 | 11.5884 | 582.4331
3.937 | 457.4776 | -1.315 | 277.51 | 353.7563 | 228.7388 | 11.5936 | 582.4951
3.9377 | 457.5732 | -1.3154 | 277.8048 | 354.067 | 228.7866 | 11.594 | 582.8536
3.9384 | 456.9638 | -1.3158 | 277.3212 | 353.4818 | 228.4819 | 11.5766 | 581.9637
3.9391 | 457.1358 | -1.316 | 277.4626 | 353.6519 | 228.5679 | 11.5789 | 582.2198
3.9398 | 457.2062 | -1.3163 | 277.4959 | 353.6969 | 228.6031 | 11.5785 | 582.3
3.9406 | 457.4776 | -1.3167 | 277.5176 | 353.7639 | 228.7388 | 11.5831 | 582.5027
3.9414 | 457.9259 | -1.3169 | 277.5673 | 353.8883 | 228.963 | 11.592 | 582.8512
3.942 | 457.2163 | -1.3173 | 277.3361 | 353.5388 | 228.6081 | 11.5723 | 582.147
3.9428 | 457.4626 | -1.3177 | 277.7361 | 353.9799 | 228.7313 | 11.5762 | 582.7112
3.9434 | 457.4829 | -1.3181 | 277.656 | 353.9031 | 228.7414 | 11.5749 | 582.6446
3.9442 | 457.4525 | -1.3184 | 277.9266 | 354.1686 | 228.7262 | 11.572 | 582.8949
3.945 | 457.7228 | -1.319 | 277.8077 | 354.0948 | 228.8614 | 11.5763 | 582.9562
3.9457 | 457.7688 | -1.3192 | 277.7217 | 354.0165 | 228.8844 | 11.5754 | 582.9009
3.9464 | 457.1343 | -1.3196 | 277.4423 | 353.6314 | 228.5672 | 11.5574 | 582.1985
3.9471 | 457.2299 | -1.32 | 277.4838 | 353.6887 | 228.6149 | 11.5577 | 582.3037
3.9477 | 457.2763 | -1.3201 | 277.5001 | 353.7128 | 228.6381 | 11.557 | 582.351
3.9486 | 457.4718 | -1.3205 | 277.5303 | 353.7756 | 228.7359 | 11.5595 | 582.5115
3.9493 | 457.6429 | -1.3209 | 277.7041 | 353.9779 | 228.8214 | 11.5617 | 582.7994
3.9499 | 457.2103 | -1.3213 | 277.6459 | 353.8476 | 228.6051 | 11.5491 | 582.4528
3.9507 | 457.1796 | -1.3217 | 277.5077 | 353.7043 | 228.5898 | 11.546 | 582.2941
3.9514 | 457.3506 | -1.3221 | 277.498 | 353.7231 | 228.6753 | 11.5482 | 582.3984
3.9523 | 457.5215 | -1.3222 | 277.6444 | 353.898 | 228.7608 | 11.5499 | 582.6587
3.953 | 457.6677 | -1.3226 | 277.8002 | 354.0782 | 228.8339 | 11.5517 | 582.912
3.9537 | 457.0834 | -1.323 | 277.4322 | 353.6128 | 228.5417 | 11.5348 | 582.1545
3.9542 | 457.0297 | -1.3232 | 277.5573 | 353.729 | 228.5149 | 11.532 | 582.2438
3.955 | 457.1753 | -1.3236 | 277.784 | 353.9798 | 228.5876 | 11.5334 | 582.5675
3.9558 | 457.422 | -1.3238 | 277.7798 | 354.0168 | 228.711 | 11.5371 | 582.7278
3.9565 | 457.6182 | -1.3241 | 277.4885 | 353.7582 | 228.8091 | 11.54 | 582.5673
3.9571 | 456.9348 | -1.3243 | 277.4981 | 353.6539 | 228.4674 | 11.521 | 582.1213
3.9579 | 457.2565 | -1.3247 | 277.3846 | 353.5941 | 228.6283 | 11.5269 | 582.2223
3.9585 | 457.1267 | -1.3249 | 277.6281 | 353.8158 | 228.5633 | 11.5217 | 582.3792
3.9594 | 457.6747 | -1.3253 | 277.6307 | 353.9098 | 228.8373 | 11.5331 | 582.7472
3.9602 | 457.8714 | -1.3255 | 278.016 | 354.3279 | 228.9357 | 11.5357 | 583.2636
3.9607 | 457.2123 | -1.3259 | 277.8263 | 354.0283 | 228.6061 | 11.5174 | 582.6345
3.9615 | 457.5089 | -1.3262 | 277.6668 | 353.9182 | 228.7544 | 11.5226 | 582.6727
3.9623 | 457.4785 | -1.3266 | 277.6073 | 353.8537 | 228.7392 | 11.5198 | 582.593
3.963 | 457.574 | -1.327 | 278.0017 | 354.264 | 228.787 | 11.5201 | 583.051
3.9638 | 457.7195 | -1.3274 | 277.8562 | 354.1427 | 228.8597 | 11.5215 | 583.0025
3.9645 | 457.7646 | -1.3278 | 277.8478 | 354.1419 | 228.8823 | 11.5206 | 583.0242
3.965 | 457.0804 | -1.3281 | 277.7301 | 353.9102 | 228.5402 | 11.5016 | 582.4504
3.9658 | 457.2259 | -1.3285 | 277.6008 | 353.8051 | 228.6129 | 11.503 | 582.4181
3.9665 | 457.3717 | -1.3289 | 277.764 | 353.9927 | 228.6859 | 11.5046 | 582.6785
3.9673 | 457.4417 | -1.3293 | 277.7193 | 353.9596 | 228.7209 | 11.5041 | 582.6804
3.9681 | 457.8398 | -1.3295 | 277.9368 | 354.2434 | 228.9199 | 11.5119 | 583.1633
3.9688 | 457.2304 | -1.3298 | 277.6028 | 353.8079 | 228.6152 | 11.4944 | 582.4231
3.9695 | 457.3271 | -1.33 | 277.5995 | 353.8207 | 228.6636 | 11.495 | 582.4842
3.9701 | 457.3223 | -1.3304 | 277.83 | 354.0503 | 228.6611 | 11.493 | 582.7115
3.971 | 457.5438 | -1.3306 | 277.8405 | 354.0978 | 228.7719 | 11.4961 | 582.8697
3.9717 | 457.6393 | -1.331 | 277.9767 | 354.2499 | 228.8196 | 11.4964 | 583.0696
3.9723 | 457.0055 | -1.3314 | 277.6511 | 353.8186 | 228.5027 | 11.4788 | 582.3214
3.973 | 457.1765 | -1.3317 | 277.9026 | 354.0986 | 228.5882 | 11.4811 | 582.6869
3.9738 | 457.4487 | -1.3319 | 277.5688 | 353.8102 | 228.7243 | 11.4856 | 582.5346
3.9746 | 457.569 | -1.3323 | 277.8801 | 354.1416 | 228.7845 | 11.4864 | 582.9261
3.9753 | 457.6905 | -1.3325 | 277.5806 | 353.8624 | 228.8453 | 11.4874 | 582.7076
3.9759 | 456.9808 | -1.3329 | 277.5029 | 353.6664 | 228.4904 | 11.4677 | 582.1568
3.9766 | 457.177 | -1.3333 | 277.7318 | 353.928 | 228.5885 | 11.4705 | 582.5165
3.9774 | 457.549 | -1.3336 | 277.6935 | 353.9517 | 228.7745 | 11.4776 | 582.7262
3.9783 | 457.5683 | -1.334 | 277.5928 | 353.8542 | 228.7842 | 11.4756 | 582.6383
3.979 | 457.7653 | -1.3342 | 277.7077 | 354.002 | 228.8827 | 11.4785 | 582.8846
3.9796 | 457.0552 | -1.3348 | 279.0651 | 355.241 | 228.5276 | 11.459 | 583.7686
3.9803 | 457.3265 | -1.3352 | 277.698 | 353.9191 | 228.6633 | 11.4636 | 582.5823
3.9811 | 457.422 | -1.3355 | 278.0768 | 354.3138 | 228.711 | 11.4639 | 583.0248
3.9819 | 457.518 | -1.3357 | 277.6855 | 353.9385 | 228.759 | 11.4641 | 582.6975
3.9826 | 457.5631 | -1.3361 | 278.0214 | 354.282 | 228.7816 | 11.4631 | 583.0635
3.9831 | 456.9294 | -1.3365 | 277.486 | 353.6409 | 228.4647 | 11.4456 | 582.1056
3.9838 | 457.1007 | -1.3369 | 277.539 | 353.7225 | 228.5504 | 11.448 | 582.2728
3.9846 | 457.2215 | -1.3371 | 277.8318 | 354.0354 | 228.6108 | 11.4486 | 582.6461
3.9853 | 457.2922 | -1.3374 | 277.6741 | 353.8895 | 228.6461 | 11.4485 | 582.5356
3.9861 | 457.5128 | -1.3378 | 277.5456 | 353.7977 | 228.7564 | 11.4516 | 582.5541
3.9869 | 457.7598 | -1.338 | 277.7976 | 354.0909 | 228.8799 | 11.4555 | 582.9708
3.9875 | 457.1252 | -1.3386 | 277.5096 | 353.6971 | 228.5626 | 11.438 | 582.2597
3.9882 | 457.2467 | -1.3388 | 277.4288 | 353.6366 | 228.6234 | 11.439 | 582.2599
3.9889 | 457.2918 | -1.3392 | 277.6543 | 353.8696 | 228.6459 | 11.438 | 582.5155
3.9898 | 457.4118 | -1.3395 | 277.7998 | 354.0351 | 228.7059 | 11.4386 | 582.741
3.9905 | 457.5576 | -1.3399 | 277.7283 | 353.9879 | 228.7788 | 11.4402 | 582.7667
3.9911 | 456.9239 | -1.3403 | 277.6735 | 353.8275 | 228.462 | 11.4227 | 582.2894
3.9918 | 456.9942 | -1.3407 | 277.6914 | 353.8571 | 228.4971 | 11.4224 | 582.3542
3.9925 | 457.1409 | -1.3409 | 277.6852 | 353.8753 | 228.5704 | 11.424 | 582.4458
3.9934 | 457.4126 | -1.3411 | 277.6305 | 353.8659 | 228.7063 | 11.4284 | 582.5722
3.9941 | 457.6096 | -1.3412 | 277.7444 | 354.0127 | 228.8048 | 11.4312 | 582.8175
3.9947 | 456.9257 | -1.3416 | 277.6347 | 353.7889 | 228.4628 | 11.4125 | 582.2518
3.9955 | 457.2981 | -1.3418 | 277.7829 | 353.9992 | 228.649 | 11.4194 | 582.6483
3.9963 | 457.5693 | -1.3422 | 277.8149 | 354.0765 | 228.7847 | 11.4239 | 582.8611
3.997 | 457.539 | -1.3426 | 277.9392 | 354.1957 | 228.7695 | 11.4211 | 582.9652
3.9977 | 457.7602 | -1.343 | 277.9274 | 354.2208 | 228.8801 | 11.4246 | 583.1009
3.9985 | 457.8562 | -1.3431 | 277.7966 | 354.106 | 228.9281 | 11.4247 | 583.0341
3.9991 | 457.2226 | -1.3435 | 277.7294 | 353.9332 | 228.6113 | 11.4073 | 582.5445
3.9997 | 457.2933 | -1.3439 | 277.5001 | 353.7156 | 228.6466 | 11.4072 | 582.3623
4.0005 | 457.3632 | -1.3443 | 277.793 | 354.0202 | 228.6816 | 11.4067 | 582.7018
4.0013 | 457.5841 | -1.3447 | 277.9132 | 354.1772 | 228.792 | 11.41 | 582.9693
4.002 | 457.6301 | -1.3449 | 277.6861 | 353.9577 | 228.815 | 11.4091 | 582.7728
4.0026 | 456.9453 | -1.3454 | 277.6851 | 353.8427 | 228.4727 | 11.3903 | 582.3153
4.0034 | 457.2166 | -1.3458 | 277.4857 | 353.6885 | 228.6083 | 11.3949 | 582.2968
4.0042 | 457.4887 | -1.346 | 277.9212 | 354.1693 | 228.7443 | 11.3994 | 582.9137
4.005 | 457.5837 | -1.3464 | 277.7065 | 353.9705 | 228.7919 | 11.3996 | 582.7623
4.0057 | 457.805 | -1.3468 | 277.8656 | 354.1664 | 228.9025 | 11.403 | 583.0689
4.0063 | 457.0705 | -1.3471 | 278.6372 | 354.8156 | 228.5352 | 11.3829 | 583.3509
4.007 | 457.2417 | -1.3475 | 277.6037 | 353.8107 | 228.6209 | 11.3853 | 582.4315
4.0078 | 457.3868 | -1.3479 | 277.4035 | 353.6346 | 228.6934 | 11.3865 | 582.328
4.0085 | 457.4579 | -1.3481 | 277.575 | 353.818 | 228.729 | 11.3863 | 582.5469
4.0093 | 457.6037 | -1.3485 | 277.8416 | 354.1088 | 228.8018 | 11.3879 | 582.9107
4.0099 | 456.9195 | -1.3488 | 277.5034 | 353.6567 | 228.4598 | 11.369 | 582.1164
4.0107 | 457.1907 | -1.3492 | 277.4437 | 353.6422 | 228.5954 | 11.3735 | 582.2375
4.0113 | 457.2111 | -1.3496 | 277.6288 | 353.8306 | 228.6055 | 11.3722 | 582.4362
4.0121 | 457.3573 | -1.3498 | 277.469 | 353.6953 | 228.6787 | 11.3736 | 582.3739
4.0128 | 457.5785 | -1.3502 | 277.4901 | 353.7532 | 228.7893 | 11.3771 | 582.5424
4.0137 | 457.8251 | -1.3504 | 277.8214 | 354.1255 | 228.9125 | 11.3808 | 583.0381
4.0143 | 457.2659 | -1.3509 | 277.7362 | 353.9471 | 228.6329 | 11.365 | 582.5801
4.015 | 457.3873 | -1.3511 | 277.6115 | 353.8428 | 228.6937 | 11.366 | 582.5364
4.0157 | 457.3825 | -1.3515 | 277.7657 | 353.9961 | 228.6912 | 11.3641 | 582.6874
4.0165 | 457.5284 | -1.3517 | 277.7329 | 353.9876 | 228.7642 | 11.3653 | 582.7518
4.0173 | 457.7496 | -1.3521 | 277.9623 | 354.2539 | 228.8748 | 11.3688 | 583.1287
4.0179 | 457.1661 | -1.3525 | 277.6586 | 353.853 | 228.5831 | 11.3524 | 582.436
4.0186 | 457.4125 | -1.3528 | 277.4893 | 353.7247 | 228.7062 | 11.3565 | 582.431
4.0193 | 457.307 | -1.3532 | 277.418 | 353.6358 | 228.6535 | 11.3521 | 582.2893
4.0201 | 457.5787 | -1.3534 | 277.5897 | 353.8528 | 228.7893 | 11.3564 | 582.6422
4.0208 | 457.6749 | -1.3536 | 277.7522 | 354.0314 | 228.8375 | 11.3568 | 582.8688
4.0213 | 457.0419 | -1.354 | 277.3734 | 353.5471 | 228.521 | 11.3396 | 582.068
4.0222 | 457.4645 | -1.3542 | 277.5126 | 353.7566 | 228.7322 | 11.3477 | 582.4889
4.0231 | 457.5852 | -1.3544 | 277.7311 | 353.9953 | 228.7926 | 11.3483 | 582.7879
4.0238 | 457.8316 | -1.3547 | 277.9424 | 354.2477 | 228.9158 | 11.3524 | 583.1635
4.0245 | 457.927 | -1.3551 | 278.0342 | 354.3554 | 228.9635 | 11.3528 | 583.3189
4.0251 | 457.4182 | -1.3557 | 277.6458 | 353.8822 | 228.7091 | 11.3383 | 582.5913
4.0258 | 457.4641 | -1.3559 | 277.7258 | 353.9699 | 228.7321 | 11.3374 | 582.7019
4.0266 | 457.5595 | -1.3563 | 277.7585 | 354.0185 | 228.7798 | 11.3378 | 582.7982
4.0274 | 457.7301 | -1.3566 | 277.7973 | 354.0856 | 228.865 | 11.3398 | 582.9507
4.0281 | 457.8766 | -1.3568 | 277.8942 | 354.207 | 228.9383 | 11.3414 | 583.1453
4.0288 | 457.2921 | -1.3574 | 277.5903 | 353.8056 | 228.646 | 11.3249 | 582.4517
4.0294 | 457.2876 | -1.3578 | 277.5678 | 353.7824 | 228.6438 | 11.3232 | 582.4262
4.0301 | 457.3327 | -1.3582 | 277.7999 | 354.022 | 228.6663 | 11.3223 | 582.6884
4.0309 | 457.6043 | -1.3583 | 277.9212 | 354.1885 | 228.8021 | 11.3266 | 582.9907
4.0317 | 457.8997 | -1.3589 | 277.9551 | 354.2717 | 228.9498 | 11.3317 | 583.2216
4.0324 | 457.064 | -1.3595 | 277.5732 | 353.7505 | 228.532 | 11.3092 | 582.2825
4.0331 | 457.1854 | -1.3597 | 277.4359 | 353.6335 | 228.5927 | 11.3102 | 582.2262
4.0338 | 457.2054 | -1.3601 | 277.8008 | 354.0017 | 228.6027 | 11.3087 | 582.6044
4.0346 | 457.3507 | -1.3604 | 277.7442 | 353.9693 | 228.6753 | 11.3101 | 582.6447
4.0353 | 457.4972 | -1.3606 | 277.6784 | 353.9279 | 228.7486 | 11.3117 | 582.6765
4.0359 | 456.9391 | -1.361 | 277.4563 | 353.6129 | 228.4696 | 11.2961 | 582.0824
4.0366 | 457.0106 | -1.3612 | 277.7503 | 353.9187 | 228.5053 | 11.2961 | 582.424
4.0374 | 457.1056 | -1.3616 | 277.7764 | 353.9607 | 228.5528 | 11.2962 | 582.5135
4.0381 | 457.2522 | -1.3618 | 277.6091 | 353.8178 | 228.6261 | 11.2978 | 582.4439
4.0389 | 457.4729 | -1.3621 | 277.7667 | 354.0122 | 228.7365 | 11.3011 | 582.7486
4.0396 | 457.5189 | -1.3623 | 277.8077 | 354.0608 | 228.7594 | 11.3002 | 582.8203
4.0403 | 457.2379 | -1.3625 | 277.6822 | 353.8886 | 228.619 | 11.2913 | 582.5075
4.041 | 457.3082 | -1.3629 | 277.7894 | 354.0074 | 228.6541 | 11.291 | 582.6615
4.0418 | 457.5289 | -1.3633 | 277.8791 | 354.134 | 228.7645 | 11.2943 | 582.8984
4.0425 | 457.6252 | -1.3635 | 277.7487 | 354.0196 | 228.8126 | 11.2947 | 582.8322
4.0432 | 457.6958 | -1.3639 | 277.7415 | 354.0241 | 228.8479 | 11.2946 | 582.872
4.0439 | 457.1365 | -1.3644 | 277.7466 | 353.936 | 228.5682 | 11.2788 | 582.5043
4.0446 | 457.2076 | -1.3646 | 277.7205 | 353.9218 | 228.6038 | 11.2786 | 582.5256
4.0453 | 457.2527 | -1.365 | 277.637 | 353.8457 | 228.6263 | 11.2777 | 582.4721
4.0461 | 457.5246 | -1.3652 | 277.6335 | 353.8876 | 228.7623 | 11.2822 | 582.6499
4.0468 | 457.6451 | -1.3656 | 277.6941 | 353.9682 | 228.8225 | 11.2832 | 582.7908
4.0475 | 456.9362 | -1.3659 | 277.3458 | 353.5018 | 228.4681 | 11.2639 | 581.9699
4.0482 | 457.0818 | -1.3663 | 278.0511 | 354.2314 | 228.5409 | 11.2655 | 582.7723
4.0489 | 457.1521 | -1.3667 | 277.9499 | 354.1419 | 228.576 | 11.2652 | 582.718
4.0498 | 457.6496 | -1.3669 | 277.6103 | 353.8852 | 228.8248 | 11.2749 | 582.71
4.0505 | 457.7449 | -1.3673 | 277.7628 | 354.0537 | 228.8725 | 11.2753 | 582.9261
4.0511 | 457.0113 | -1.3677 | 277.617 | 353.7855 | 228.5056 | 11.2556 | 582.2912
4.0518 | 457.2081 | -1.3678 | 277.5544 | 353.7557 | 228.604 | 11.2585 | 582.3598
4.0526 | 457.4799 | -1.368 | 277.5802 | 353.8269 | 228.74 | 11.263 | 582.5668
4.0534 | 457.5255 | -1.3682 | 278.0646 | 354.3189 | 228.7628 | 11.2619 | 583.0816
4.0541 | 457.7466 | -1.3686 | 278.1252 | 354.4163 | 228.8733 | 11.2654 | 583.2896
4.0548 | 457.9174 | -1.369 | 278.011 | 354.3306 | 228.9587 | 11.2676 | 583.2893
4.0554 | 457.1578 | -1.3696 | 277.4499 | 353.6429 | 228.5789 | 11.2473 | 582.2218
4.0561 | 457.404 | -1.3699 | 277.9131 | 354.1471 | 228.702 | 11.2514 | 582.8491
4.0568 | 457.3745 | -1.3701 | 277.2752 | 353.5042 | 228.6872 | 11.2487 | 582.1915
4.0577 | 457.5957 | -1.3703 | 278.0521 | 354.3181 | 228.7979 | 11.2517 | 583.1159
4.0585 | 457.6907 | -1.3707 | 277.7823 | 354.0641 | 228.8454 | 11.2519 | 582.9094
4.0591 | 457.3339 | -1.3711 | 277.8787 | 354.1011 | 228.667 | 11.2413 | 582.768
4.0598 | 457.4296 | -1.3715 | 277.8057 | 354.044 | 228.7148 | 11.2419 | 582.7588
4.0604 | 457.501 | -1.3716 | 277.8334 | 354.0836 | 228.7505 | 11.2419 | 582.8341
4.0613 | 457.6968 | -1.3718 | 278.0788 | 354.3616 | 228.8484 | 11.2441 | 583.21
4.062 | 457.9178 | -1.3722 | 278.0634 | 354.383 | 228.9589 | 11.2476 | 583.3419
4.0628 | 457.9629 | -1.3726 | 278.0334 | 354.3605 | 228.9814 | 11.2467 | 583.342
4.0633 | 457.2788 | -1.3732 | 277.6003 | 353.8134 | 228.6394 | 11.2283 | 582.4528
4.0641 | 457.2732 | -1.3735 | 277.6278 | 353.84 | 228.6366 | 11.226 | 582.4766
4.0648 | 457.5202 | -1.3737 | 277.7044 | 353.9578 | 228.7601 | 11.2301 | 582.7179
4.0657 | 457.6149 | -1.3741 | 278.0913 | 354.3604 | 228.8074 | 11.23 | 583.1679
4.0663 | 457.786 | -1.3745 | 277.9508 | 354.2485 | 228.893 | 11.2325 | 583.1415
4.0671 | 457.304 | -1.3747 | 277.7329 | 353.9502 | 228.652 | 11.2186 | 582.6022
4.0678 | 457.4999 | -1.3751 | 277.7613 | 354.0113 | 228.75 | 11.2215 | 582.7612
4.0684 | 457.5705 | -1.3754 | 277.965 | 354.2267 | 228.7852 | 11.2214 | 583.012
4.0693 | 457.7414 | -1.3756 | 278.0053 | 354.2955 | 228.8707 | 11.2233 | 583.1662
4.07 | 457.7865 | -1.376 | 278.012 | 354.3097 | 228.8932 | 11.2224 | 583.203
4.0706 | 457.2286 | -1.3764 | 277.8464 | 354.0512 | 228.6143 | 11.2069 | 582.6655
4.0713 | 457.3746 | -1.3768 | 277.8474 | 354.0765 | 228.6873 | 11.2087 | 582.7638
4.0721 | 457.4193 | -1.3772 | 277.8576 | 354.0941 | 228.7096 | 11.2077 | 582.8038
4.0728 | 457.5143 | -1.3775 | 277.9428 | 354.1951 | 228.7571 | 11.2078 | 582.9523
4.0736 | 457.711 | -1.3777 | 277.9441 | 354.2293 | 228.8555 | 11.2107 | 583.0848
4.0742 | 457.128 | -1.3781 | 277.719 | 353.907 | 228.564 | 11.1946 | 582.471
4.0749 | 457.2489 | -1.3785 | 277.7274 | 353.9355 | 228.6244 | 11.1958 | 582.56
4.0756 | 457.3438 | -1.3789 | 277.7867 | 354.0107 | 228.6719 | 11.196 | 582.6826
4.0764 | 457.6156 | -1.3791 | 277.8756 | 354.1449 | 228.8078 | 11.2005 | 582.9527
4.0772 | 457.7106 | -1.3794 | 277.7074 | 353.9925 | 228.8553 | 11.2007 | 582.8478
4.0779 | 457.8822 | -1.3796 | 277.9109 | 354.2246 | 228.9411 | 11.2029 | 583.1657
4.0786 | 457.2741 | -1.38 | 277.8316 | 354.044 | 228.6371 | 11.1862 | 582.681
4.0793 | 457.47 | -1.3804 | 277.6553 | 353.9003 | 228.735 | 11.1891 | 582.6353
4.08 | 457.4145 | -1.3808 | 277.7483 | 353.9841 | 228.7073 | 11.1857 | 582.6913
4.0808 | 457.6109 | -1.381 | 277.8819 | 354.1503 | 228.8054 | 11.1884 | 582.9558
4.0814 | 457.7066 | -1.3813 | 277.9058 | 354.1902 | 228.8533 | 11.189 | 583.0435
4.0821 | 457.1744 | -1.3815 | 277.6621 | 353.8578 | 228.5872 | 11.174 | 582.445
4.0829 | 457.3452 | -1.3819 | 277.7319 | 353.9561 | 228.6726 | 11.1762 | 582.6287
4.0837 | 457.5155 | -1.3823 | 277.898 | 354.1506 | 228.7578 | 11.1782 | 582.9083
4.0844 | 457.7122 | -1.3825 | 277.74 | 354.0254 | 228.8561 | 11.1811 | 582.8815
4.0851 | 457.8327 | -1.3829 | 278.1754 | 354.4808 | 228.9163 | 11.1821 | 583.3972
4.0858 | 457.3751 | -1.3832 | 277.9423 | 354.1715 | 228.6876 | 11.1689 | 582.859
4.0865 | 457.4704 | -1.3836 | 277.8601 | 354.1052 | 228.7352 | 11.1693 | 582.8404
4.0872 | 457.5917 | -1.3838 | 277.8675 | 354.1328 | 228.7959 | 11.1703 | 582.9286
4.0881 | 457.8371 | -1.3842 | 277.8273 | 354.1335 | 228.9186 | 11.174 | 583.052
4.0888 | 457.9333 | -1.3844 | 277.7818 | 354.104 | 228.9666 | 11.1744 | 583.0707
4.0894 | 457.451 | -1.3848 | 277.7357 | 353.9775 | 228.7255 | 11.1608 | 582.703
4.0901 | 457.5726 | -1.385 | 277.8472 | 354.1093 | 228.7863 | 11.162 | 582.8956
4.0908 | 457.5423 | -1.3853 | 277.9224 | 354.1794 | 228.7711 | 11.1593 | 582.9506
4.0917 | 457.7882 | -1.3855 | 277.8767 | 354.1747 | 228.8941 | 11.1628 | 583.0688
4.0924 | 458.0346 | -1.3859 | 278.0222 | 354.3613 | 229.0173 | 11.1671 | 583.3786
4.0931 | 458.0545 | -1.3863 | 277.934 | 354.2765 | 229.0273 | 11.1656 | 583.3037
4.0937 | 457.4469 | -1.3867 | 277.5248 | 353.766 | 228.7235 | 11.1492 | 582.4894
4.0945 | 457.7928 | -1.387 | 278.0195 | 354.3183 | 228.8964 | 11.1553 | 583.2147
4.0952 | 457.7888 | -1.3872 | 277.8131 | 354.1112 | 228.8944 | 11.1535 | 583.0056
4.096 | 458.0342 | -1.3876 | 277.9809 | 354.3199 | 229.0171 | 11.1571 | 583.337
4.0968 | 458.1542 | -1.388 | 277.6832 | 354.0422 | 229.0771 | 11.1579 | 583.1193
4.0973 | 457.4214 | -1.3884 | 277.7039 | 353.9408 | 228.7107 | 11.1386 | 582.6515
4.098 | 457.5418 | -1.3888 | 277.9247 | 354.1817 | 228.7709 | 11.1396 | 582.9526
4.0988 | 457.7373 | -1.3891 | 277.8289 | 354.1184 | 228.8686 | 11.1423 | 582.9871
4.0996 | 457.8582 | -1.3893 | 278.0259 | 354.3356 | 228.9291 | 11.1431 | 583.2647
4.1003 | 457.9795 | -1.3895 | 277.8908 | 354.2207 | 228.9897 | 11.1441 | 583.2105
4.1009 | 457.346 | -1.3901 | 277.7374 | 353.9617 | 228.673 | 11.1271 | 582.6347
4.1015 | 457.4927 | -1.3903 | 277.8733 | 354.1221 | 228.7464 | 11.1289 | 582.8684
4.1024 | 457.5873 | -1.3907 | 277.7792 | 354.0438 | 228.7937 | 11.1289 | 582.8374
4.1032 | 457.859 | -1.3908 | 277.8813 | 354.1911 | 228.9295 | 11.1334 | 583.1206
4.104 | 458.18 | -1.3912 | 277.9468 | 354.3101 | 229.09 | 11.1391 | 583.4001
4.1046 | 457.4466 | -1.3916 | 277.9077 | 354.1488 | 228.7233 | 11.1195 | 582.8721
4.1053 | 457.4916 | -1.392 | 277.9227 | 354.1713 | 228.7458 | 11.1186 | 582.9171
4.106 | 457.5375 | -1.3922 | 277.9237 | 354.18 | 228.7688 | 11.1178 | 582.9487
4.1068 | 457.9339 | -1.3926 | 277.9624 | 354.2848 | 228.967 | 11.1253 | 583.2517
4.1075 | 458.0552 | -1.3927 | 278.0713 | 354.4138 | 229.0276 | 11.1263 | 583.4414
4.1082 | 458.0252 | -1.3931 | 278.2569 | 354.5944 | 229.0126 | 11.1239 | 583.607
4.1089 | 457.3668 | -1.3935 | 277.7789 | 354.0067 | 228.6834 | 11.1059 | 582.6901
4.1096 | 457.5383 | -1.3937 | 277.7067 | 353.9631 | 228.7692 | 11.1081 | 582.7322
4.1103 | 457.5583 | -1.3941 | 277.7673 | 354.027 | 228.7791 | 11.1067 | 582.8062
4.1111 | 457.8793 | -1.3945 | 277.9165 | 354.2297 | 228.9396 | 11.1124 | 583.1694
4.1118 | 457.9503 | -1.3946 | 278.2101 | 354.5351 | 228.9751 | 11.1122 | 583.5103
4.1126 | 457.6433 | -1.395 | 277.8684 | 354.1422 | 228.8216 | 11.1026 | 582.9639
4.1133 | 457.7134 | -1.3954 | 277.9688 | 354.2544 | 228.8567 | 11.1024 | 583.1111
4.114 | 457.7086 | -1.3958 | 277.6423 | 353.9271 | 228.8543 | 11.1005 | 582.7814
4.1147 | 457.8038 | -1.3962 | 277.7661 | 354.0667 | 228.9019 | 11.1009 | 582.9686
4.1155 | 457.9239 | -1.3965 | 277.615 | 353.9356 | 228.9619 | 11.1017 | 582.8976
4.1162 | 457.994 | -1.3969 | 277.8729 | 354.2052 | 228.997 | 11.1014 | 583.2022
4.1168 | 457.2858 | -1.3973 | 277.9018 | 354.1161 | 228.6429 | 11.0825 | 582.759
4.1176 | 457.4573 | -1.3975 | 277.7077 | 353.9506 | 228.7287 | 11.0847 | 582.6792
4.1182 | 457.578 | -1.3979 | 277.9765 | 354.2395 | 228.789 | 11.0859 | 583.0285
4.1191 | 457.8238 | -1.3981 | 277.9793 | 354.2833 | 228.9119 | 11.0894 | 583.1952
4.1199 | 457.9944 | -1.3984 | 277.9159 | 354.2483 | 228.9972 | 11.0916 | 583.2455
4.1204 | 457.2104 | -1.399 | 277.6239 | 353.8256 | 228.6052 | 11.0711 | 582.4308
4.1211 | 457.4573 | -1.3992 | 277.7609 | 354.0037 | 228.7286 | 11.0751 | 582.7324
4.1219 | 457.6526 | -1.3996 | 277.602 | 353.8774 | 228.8263 | 11.0778 | 582.7037
4.1228 | 457.8728 | -1.4 | 277.886 | 354.1981 | 228.9364 | 11.0808 | 583.1345
4.1235 | 458.0434 | -1.4003 | 277.9591 | 354.2997 | 229.0217 | 11.083 | 583.3214
4.1241 | 457.2352 | -1.4007 | 277.516 | 353.7219 | 228.6176 | 11.0619 | 582.3395
4.1249 | 457.4051 | -1.4011 | 277.6225 | 353.8566 | 228.7025 | 11.0637 | 582.5592
4.1255 | 457.3261 | -1.4013 | 277.7626 | 353.9836 | 228.663 | 11.0602 | 582.6467
4.1263 | 457.5968 | -1.4017 | 278.0482 | 354.3143 | 228.7984 | 11.0647 | 583.1127
4.1271 | 457.6666 | -1.4021 | 277.553 | 353.8308 | 228.8333 | 11.0643 | 582.6641
4.1278 | 457.7878 | -1.4022 | 277.7812 | 354.0792 | 228.8939 | 11.0653 | 582.9731
4.1284 | 457.2304 | -1.4026 | 277.8108 | 354.0159 | 228.6152 | 11.0501 | 582.6311
4.1291 | 457.3009 | -1.403 | 277.625 | 353.8418 | 228.6504 | 11.05 | 582.4923
4.1297 | 457.2207 | -1.4034 | 277.5635 | 353.7669 | 228.6103 | 11.0464 | 582.3773
4.1307 | 457.4664 | -1.4036 | 277.6576 | 353.902 | 228.7332 | 11.0498 | 582.6352
4.1314 | 457.8627 | -1.404 | 277.9191 | 354.2295 | 228.9313 | 11.0573 | 583.1609
4.132 | 457.0537 | -1.4045 | 277.362 | 353.5377 | 228.5269 | 11.0362 | 582.0645
4.1327 | 457.1992 | -1.4049 | 277.7857 | 353.9856 | 228.5996 | 11.0378 | 582.5852
4.1334 | 457.2944 | -1.4053 | 277.4735 | 353.6892 | 228.6472 | 11.0382 | 582.3364
4.1341 | 457.1891 | -1.4057 | 277.6353 | 353.8335 | 228.5946 | 11.034 | 582.428
4.135 | 457.4089 | -1.406 | 277.7224 | 353.9572 | 228.7044 | 11.0368 | 582.6617
4.1357 | 457.5301 | -1.4062 | 277.8328 | 354.0878 | 228.765 | 11.0378 | 582.8529
4.1363 | 456.8718 | -1.4068 | 277.4706 | 353.6159 | 228.4359 | 11.0204 | 582.0518
4.137 | 456.9671 | -1.4072 | 277.3995 | 353.5606 | 228.4835 | 11.0208 | 582.0442
4.1377 | 457.0632 | -1.4074 | 277.7913 | 353.9685 | 228.5316 | 11.0212 | 582.5001
4.1386 | 457.1828 | -1.4078 | 277.8901 | 354.0872 | 228.5914 | 11.0218 | 582.6786
4.1393 | 457.3785 | -1.4081 | 277.8011 | 354.0308 | 228.6892 | 11.0246 | 582.7201
4.14 | 456.8711 | -1.4085 | 277.6559 | 353.801 | 228.4355 | 11.0104 | 582.2366
4.1407 | 457.0417 | -1.4089 | 277.8576 | 354.0312 | 228.5208 | 11.0127 | 582.5521
4.1415 | 457.0113 | -1.4093 | 277.7543 | 353.9229 | 228.5057 | 11.01 | 582.4285
4.1422 | 457.0309 | -1.4097 | 277.7951 | 353.967 | 228.5155 | 11.0084 | 582.4824
4.143 | 457.101 | -1.41 | 277.7561 | 353.9396 | 228.5505 | 11.0082 | 582.4901
4.1435 | 456.4186 | -1.4104 | 277.5915 | 353.6613 | 228.2093 | 10.9902 | 581.8706
4.1442 | 456.6402 | -1.4106 | 277.6217 | 353.7284 | 228.3201 | 10.9937 | 582.0485
4.145 | 456.6849 | -1.411 | 277.8027 | 353.9168 | 228.3424 | 10.9927 | 582.2593
4.1457 | 456.8563 | -1.4112 | 277.6659 | 353.8087 | 228.4282 | 10.9949 | 582.2368
4.1465 | 456.901 | -1.4116 | 277.7383 | 353.8885 | 228.4505 | 10.9939 | 582.339
4.1472 | 457.0473 | -1.4117 | 277.8552 | 354.0297 | 228.5236 | 10.9955 | 582.5534
4.1479 | 456.4901 | -1.4121 | 277.7433 | 353.8249 | 228.245 | 10.9804 | 582.07
4.1487 | 456.8611 | -1.4125 | 277.8955 | 354.0391 | 228.4306 | 10.9872 | 582.4696
4.1494 | 457.0066 | -1.4129 | 277.966 | 354.1338 | 228.5033 | 10.9888 | 582.6371
4.1502 | 457.0521 | -1.4131 | 277.7867 | 353.962 | 228.526 | 10.9879 | 582.4881
4.1509 | 457.1473 | -1.4135 | 277.9772 | 354.1685 | 228.5737 | 10.9883 | 582.7421
4.1516 | 457.1932 | -1.4136 | 277.8676 | 354.0665 | 228.5966 | 10.9875 | 582.6631
4.1523 | 456.6109 | -1.414 | 277.8502 | 353.952 | 228.3054 | 10.9717 | 582.2575
4.153 | 456.7814 | -1.4144 | 277.6758 | 353.806 | 228.3907 | 10.974 | 582.1967
4.1536 | 456.8779 | -1.4146 | 277.659 | 353.8053 | 228.4389 | 10.9746 | 582.2443
4.1545 | 457.1481 | -1.415 | 277.8092 | 354.0006 | 228.5741 | 10.9788 | 582.5746
4.1552 | 457.2944 | -1.4152 | 277.8106 | 354.0263 | 228.6472 | 10.9804 | 582.6735
4.1558 | 456.5866 | -1.4155 | 277.5185 | 353.6163 | 228.2933 | 10.9617 | 581.9096
4.1565 | 456.8325 | -1.4159 | 277.7688 | 353.9075 | 228.4162 | 10.9657 | 582.3238
4.1573 | 456.9285 | -1.4161 | 277.8194 | 353.9742 | 228.4643 | 10.9662 | 582.4384
4.1582 | 457.3741 | -1.4165 | 277.7677 | 353.9968 | 228.6871 | 10.9744 | 582.6838
4.1589 | 457.5204 | -1.4167 | 278.0496 | 354.303 | 228.7602 | 10.9761 | 583.0632
4.1596 | 456.9624 | -1.4173 | 277.7513 | 353.9117 | 228.4812 | 10.9609 | 582.3929
4.1602 | 456.9584 | -1.4174 | 277.8577 | 354.0174 | 228.4792 | 10.9592 | 582.4966
4.1609 | 456.9532 | -1.4178 | 277.6536 | 353.8125 | 228.4766 | 10.9571 | 582.2891
4.1616 | 457.0747 | -1.418 | 277.8338 | 354.013 | 228.5374 | 10.9584 | 582.5503
4.1625 | 457.3697 | -1.4184 | 277.8235 | 354.0518 | 228.6849 | 10.963 | 582.7366
4.1632 | 457.4649 | -1.4188 | 277.9131 | 354.1573 | 228.7325 | 10.9634 | 582.8897
4.1638 | 456.8827 | -1.4192 | 277.7431 | 353.8903 | 228.4414 | 10.9477 | 582.3316
4.1645 | 457.0285 | -1.4195 | 277.7983 | 353.9697 | 228.5142 | 10.9495 | 582.484
4.1652 | 457.0224 | -1.4201 | 277.9065 | 354.0769 | 228.5112 | 10.9475 | 582.5881
4.1661 | 457.1931 | -1.4203 | 277.799 | 353.9978 | 228.5965 | 10.9494 | 582.5944
4.1668 | 457.264 | -1.4205 | 278.1509 | 354.3616 | 228.632 | 10.9492 | 582.9936
4.1674 | 456.7321 | -1.4209 | 277.944 | 354.066 | 228.366 | 10.9347 | 582.4321
4.1681 | 456.9026 | -1.4212 | 277.6457 | 353.7961 | 228.4513 | 10.9369 | 582.2474
4.1689 | 457.1489 | -1.4214 | 277.6927 | 353.8841 | 228.5744 | 10.9408 | 582.4586
4.1697 | 457.1693 | -1.4216 | 277.9183 | 354.1131 | 228.5846 | 10.9392 | 582.6978
4.1704 | 457.3147 | -1.422 | 277.7798 | 353.9989 | 228.6573 | 10.9408 | 582.6563
4.1711 | 457.4349 | -1.4224 | 278.048 | 354.2872 | 228.7175 | 10.9418 | 583.0046
4.1716 | 456.728 | -1.4228 | 277.6308 | 353.7521 | 228.364 | 10.9236 | 582.1161
4.1725 | 456.9731 | -1.4231 | 277.7795 | 353.9417 | 228.4866 | 10.9272 | 582.4282
4.1731 | 456.944 | -1.4233 | 278.0095 | 354.1668 | 228.472 | 10.9248 | 582.6388
4.174 | 457.2142 | -1.4237 | 277.7387 | 353.9411 | 228.6071 | 10.929 | 582.5482
4.1747 | 457.3596 | -1.4241 | 277.8289 | 354.0555 | 228.6798 | 10.9306 | 582.7353
4.1753 | 456.5762 | -1.4247 | 277.5356 | 353.6316 | 228.2881 | 10.9104 | 581.9197
4.1762 | 457.0229 | -1.4249 | 277.8142 | 353.9847 | 228.5115 | 10.9188 | 582.4961
4.1769 | 456.9675 | -1.4252 | 277.9456 | 354.1069 | 228.4838 | 10.9156 | 582.5906
4.1776 | 457.0376 | -1.4256 | 278.1635 | 354.3364 | 228.5188 | 10.9154 | 582.8552
4.1784 | 457.2588 | -1.4258 | 277.8552 | 354.065 | 228.6294 | 10.9187 | 582.6944
4.1791 | 457.3037 | -1.4262 | 277.8029 | 354.0202 | 228.6519 | 10.9179 | 582.672
4.1797 | 456.7217 | -1.4266 | 277.593 | 353.7133 | 228.3609 | 10.9023 | 582.0741
4.1804 | 456.6923 | -1.4268 | 277.7612 | 353.8765 | 228.3461 | 10.8997 | 582.2227
4.1812 | 456.7874 | -1.4271 | 277.6638 | 353.795 | 228.3937 | 10.9001 | 582.1887
4.1819 | 457.0588 | -1.4273 | 277.935 | 354.1115 | 228.5294 | 10.9046 | 582.6409
4.1827 | 457.2041 | -1.4277 | 277.9993 | 354.2 | 228.6021 | 10.9062 | 582.802
4.1833 | 456.546 | -1.4283 | 277.7231 | 353.8141 | 228.273 | 10.8888 | 582.0871
4.184 | 456.6914 | -1.4287 | 277.7189 | 353.8341 | 228.3457 | 10.8904 | 582.1798
4.1848 | 457.012 | -1.429 | 277.9888 | 354.1575 | 228.506 | 10.896 | 582.6635
4.1856 | 457.1077 | -1.4292 | 277.8269 | 354.0115 | 228.5538 | 10.8962 | 582.5654
4.1862 | 457.1781 | -1.4296 | 277.7713 | 353.9677 | 228.5891 | 10.8962 | 582.5567
4.187 | 456.6205 | -1.43 | 277.7248 | 353.8283 | 228.3103 | 10.8809 | 582.1385
4.1877 | 456.5906 | -1.4304 | 277.6035 | 353.7019 | 228.2953 | 10.8785 | 581.9972
4.1884 | 456.7117 | -1.4306 | 277.7018 | 353.8205 | 228.3559 | 10.8795 | 582.1763
4.189 | 456.7821 | -1.4309 | 277.629 | 353.7594 | 228.3911 | 10.8795 | 582.1504
4.1899 | 456.9025 | -1.4311 | 277.8265 | 353.977 | 228.4513 | 10.8802 | 582.4282
4.1906 | 457.124 | -1.4313 | 278.0903 | 354.2776 | 228.562 | 10.8836 | 582.8396
4.1912 | 456.517 | -1.4317 | 278.8342 | 354.9204 | 228.2585 | 10.8674 | 583.1789
4.192 | 456.6879 | -1.4319 | 277.7306 | 353.8453 | 228.344 | 10.8695 | 582.1892
4.1927 | 456.7082 | -1.4323 | 277.7293 | 353.8473 | 228.3541 | 10.8683 | 582.2014
4.1935 | 457.0288 | -1.4326 | 278.1269 | 354.2984 | 228.5144 | 10.8739 | 582.8128
4.1943 | 457.3992 | -1.433 | 277.9069 | 354.1401 | 228.6996 | 10.8805 | 582.8397
4.1949 | 456.6922 | -1.4334 | 277.6731 | 353.7885 | 228.3461 | 10.8622 | 582.1346
4.1956 | 456.7372 | -1.4338 | 277.8311 | 353.954 | 228.3686 | 10.8614 | 582.3226
4.1963 | 456.9339 | -1.434 | 277.7301 | 353.8858 | 228.467 | 10.8644 | 582.3527
4.1971 | 457.0284 | -1.4344 | 277.8922 | 354.0636 | 228.5142 | 10.8644 | 582.5778
4.1979 | 457.1742 | -1.4345 | 277.8055 | 354.0012 | 228.5871 | 10.8659 | 582.5883
4.1986 | 457.2944 | -1.4349 | 277.8561 | 354.0718 | 228.6472 | 10.8669 | 582.719
4.1992 | 456.6619 | -1.4355 | 277.5725 | 353.6828 | 228.3309 | 10.8503 | 582.0138
4.2 | 456.8319 | -1.4359 | 277.8103 | 353.949 | 228.416 | 10.8524 | 582.3649
4.2006 | 456.7769 | -1.4363 | 277.7639 | 353.8934 | 228.3885 | 10.8494 | 582.2818
4.2015 | 456.8973 | -1.4364 | 277.8729 | 354.0225 | 228.4487 | 10.85 | 582.4711
4.2022 | 457.0175 | -1.4368 | 277.8276 | 353.9972 | 228.5088 | 10.851 | 582.5059
4.2028 | 456.511 | -1.4372 | 277.6807 | 353.7659 | 228.2555 | 10.8373 | 582.0214
4.2036 | 456.8068 | -1.4376 | 277.9144 | 354.0489 | 228.4034 | 10.8425 | 582.4523
4.2043 | 456.7523 | -1.4378 | 277.58 | 353.7053 | 228.3761 | 10.8394 | 582.0815
4.2051 | 456.822 | -1.4382 | 277.4664 | 353.6034 | 228.411 | 10.839 | 582.0144
4.2058 | 457.0681 | -1.4383 | 277.8573 | 354.0354 | 228.5341 | 10.8428 | 582.5694
4.2066 | 457.1892 | -1.4385 | 277.6253 | 353.8235 | 228.5946 | 10.8439 | 582.4181
4.2073 | 456.6572 | -1.4389 | 277.7263 | 353.8358 | 228.3286 | 10.8294 | 582.1644
4.2079 | 456.879 | -1.4391 | 277.8977 | 354.0442 | 228.4395 | 10.833 | 582.4837
4.2086 | 456.8741 | -1.4395 | 277.7338 | 353.8795 | 228.4371 | 10.8312 | 582.3165
4.2094 | 457.094 | -1.4399 | 278.0577 | 354.24 | 228.547 | 10.8342 | 582.787
4.2101 | 457.2652 | -1.4401 | 277.8167 | 354.0276 | 228.6326 | 10.8365 | 582.6602
4.2107 | 456.5333 | -1.4404 | 277.5716 | 353.6605 | 228.2667 | 10.8176 | 581.9271
4.2116 | 456.8033 | -1.4408 | 277.8788 | 354.0127 | 228.4017 | 10.8218 | 582.4143
4.2123 | 457.1242 | -1.4412 | 277.8646 | 354.052 | 228.5621 | 10.8276 | 582.6141
4.213 | 457.0948 | -1.4414 | 277.8304 | 354.0129 | 228.5474 | 10.8251 | 582.5603
4.2138 | 457.3158 | -1.4416 | 277.8289 | 354.0482 | 228.6579 | 10.8283 | 582.7061
4.2145 | 457.4862 | -1.442 | 277.8265 | 354.0742 | 228.7431 | 10.8305 | 582.8173
4.2151 | 456.754 | -1.4423 | 277.7988 | 353.9245 | 228.377 | 10.8115 | 582.3015
4.2159 | 457.0745 | -1.4427 | 278.1713 | 354.3503 | 228.5372 | 10.817 | 582.8876
4.2165 | 456.9705 | -1.4429 | 278.0731 | 354.2348 | 228.4852 | 10.8131 | 582.7201
4.2174 | 457.2413 | -1.4431 | 278.056 | 354.2629 | 228.6207 | 10.8173 | 582.8835
4.2181 | 457.3875 | -1.4433 | 277.929 | 354.1602 | 228.6937 | 10.819 | 582.854
4.2186 | 456.8061 | -1.4437 | 277.6752 | 353.8096 | 228.4031 | 10.8037 | 582.2126
4.2194 | 457.1015 | -1.4441 | 278.1026 | 354.2862 | 228.5508 | 10.8087 | 582.8369
4.2201 | 457.0972 | -1.4442 | 278.1125 | 354.2954 | 228.5486 | 10.8068 | 582.844
4.2209 | 457.3424 | -1.4446 | 277.9269 | 354.1506 | 228.6712 | 10.8106 | 582.8218
4.2217 | 457.7381 | -1.445 | 278.0394 | 354.3291 | 228.8691 | 10.8179 | 583.1981
4.2224 | 457.006 | -1.4454 | 277.8195 | 353.9872 | 228.503 | 10.7989 | 582.4902
4.2231 | 457.2766 | -1.4458 | 277.9266 | 354.1394 | 228.6383 | 10.8035 | 582.7777
4.2238 | 457.2464 | -1.4461 | 277.8981 | 354.1059 | 228.6232 | 10.801 | 582.7291
4.2244 | 457.2916 | -1.4465 | 278.229 | 354.4443 | 228.6458 | 10.8004 | 583.0901
4.2253 | 457.5114 | -1.4469 | 278.1302 | 354.3821 | 228.7557 | 10.8034 | 583.1378
4.226 | 457.6074 | -1.4471 | 277.9735 | 354.2414 | 228.8037 | 10.8038 | 583.0451
4.2267 | 456.9747 | -1.4477 | 277.7152 | 353.8777 | 228.4874 | 10.7872 | 582.365
4.2274 | 456.9955 | -1.4479 | 277.8812 | 354.0471 | 228.4977 | 10.7859 | 582.5449
4.2281 | 457.0655 | -1.4482 | 278.0903 | 354.2679 | 228.5328 | 10.7857 | 582.8006
4.2289 | 457.3367 | -1.4484 | 278.0391 | 354.2618 | 228.6683 | 10.7901 | 582.9302
4.2297 | 457.4565 | -1.4488 | 278.0528 | 354.2955 | 228.7282 | 10.7909 | 583.0238
4.2303 | 456.9743 | -1.4494 | 278.0087 | 354.1711 | 228.4872 | 10.7779 | 582.6582
4.2311 | 457.1953 | -1.4496 | 278.0091 | 354.2083 | 228.5976 | 10.7811 | 582.806
4.2317 | 457.04 | -1.4499 | 277.841 | 354.0143 | 228.52 | 10.7758 | 582.5343
4.2326 | 457.3108 | -1.4501 | 278.147 | 354.3655 | 228.6554 | 10.78 | 583.0209
4.2333 | 457.3808 | -1.4505 | 277.8296 | 354.0597 | 228.6904 | 10.7799 | 582.7501
4.234 | 457.526 | -1.4509 | 278.0778 | 354.3321 | 228.763 | 10.7815 | 583.0951
4.2346 | 456.7693 | -1.4513 | 277.9686 | 354.0968 | 228.3846 | 10.7621 | 582.4815
4.2355 | 457.1153 | -1.4515 | 278.0468 | 354.2326 | 228.5576 | 10.7681 | 582.7903
4.236 | 457.1108 | -1.4518 | 278.1027 | 354.2878 | 228.5554 | 10.7666 | 582.8432
4.2369 | 457.2804 | -1.4522 | 278.1705 | 354.3839 | 228.6402 | 10.7684 | 583.0241
4.2375 | 457.3516 | -1.4524 | 278.1331 | 354.3584 | 228.6758 | 10.7684 | 583.0342
4.2382 | 456.694 | -1.453 | 277.8825 | 353.9982 | 228.347 | 10.7513 | 582.3452
4.239 | 457.1155 | -1.4532 | 278.2165 | 354.4025 | 228.5578 | 10.7592 | 582.9602
4.2396 | 457.1357 | -1.4536 | 277.9309 | 354.1202 | 228.5679 | 10.7581 | 582.688
4.2405 | 457.356 | -1.4537 | 277.8973 | 354.1233 | 228.678 | 10.7609 | 582.8013
4.2413 | 457.5522 | -1.4539 | 278.1327 | 354.3914 | 228.7761 | 10.7637 | 583.1675
4.2418 | 456.8457 | -1.4543 | 278.0582 | 354.1991 | 228.4228 | 10.7456 | 582.622
4.2425 | 456.9918 | -1.4545 | 278.1727 | 354.338 | 228.4959 | 10.7472 | 582.8339
4.2433 | 457.1119 | -1.4549 | 277.9579 | 354.1433 | 228.556 | 10.7483 | 582.6992
4.244 | 457.2329 | -1.4551 | 278.1587 | 354.3642 | 228.6165 | 10.7493 | 582.9806
4.2448 | 457.5287 | -1.4553 | 278.0336 | 354.2884 | 228.7644 | 10.7541 | 583.0527
4.2455 | 457.6489 | -1.4556 | 277.9446 | 354.2194 | 228.8244 | 10.7551 | 583.0439
4.2461 | 456.9917 | -1.4562 | 277.9134 | 354.0786 | 228.4958 | 10.7382 | 582.5745
4.2468 | 457.2121 | -1.4566 | 277.8915 | 354.0936 | 228.6061 | 10.7416 | 582.6996
4.2475 | 457.232 | -1.457 | 277.9277 | 354.133 | 228.616 | 10.7402 | 582.749
4.2485 | 457.5767 | -1.4574 | 278.2176 | 354.4803 | 228.7883 | 10.746 | 583.2687
4.2492 | 457.5213 | -1.4577 | 278.0298 | 354.2834 | 228.7607 | 10.7429 | 583.044
4.2498 | 456.8396 | -1.4581 | 277.677 | 353.8169 | 228.4198 | 10.7252 | 582.2367
4.2506 | 456.8344 | -1.4585 | 278.0101 | 354.1492 | 228.4172 | 10.7233 | 582.5664
4.2513 | 456.9295 | -1.4589 | 277.6333 | 353.7882 | 228.4647 | 10.7237 | 582.253
4.2521 | 457.0752 | -1.4591 | 278.0073 | 354.1865 | 228.5376 | 10.7252 | 582.7241
4.2528 | 457.0951 | -1.4594 | 277.7784 | 353.9609 | 228.5475 | 10.7238 | 582.5085
4.2535 | 457.2913 | -1.4596 | 278.058 | 354.2732 | 228.6456 | 10.7266 | 582.9189
4.2542 | 456.7095 | -1.46 | 277.6334 | 353.7516 | 228.3547 | 10.7111 | 582.1064
4.2548 | 456.7306 | -1.4602 | 277.8384 | 353.9602 | 228.3653 | 10.71 | 582.3255
4.2556 | 456.7254 | -1.4606 | 277.7626 | 353.8835 | 228.3627 | 10.7081 | 582.2462
4.2563 | 457.0215 | -1.4608 | 277.8397 | 354.0099 | 228.5107 | 10.7131 | 582.5207
4.2571 | 457.493 | -1.461 | 278.0309 | 354.2797 | 228.7465 | 10.7222 | 583.0262
4.2578 | 456.8114 | -1.4613 | 277.7709 | 353.9061 | 228.4057 | 10.7045 | 582.3118
4.2586 | 457.0314 | -1.4617 | 277.964 | 354.1359 | 228.5157 | 10.7077 | 582.6516
4.2592 | 456.9764 | -1.4621 | 277.8344 | 353.9971 | 228.4882 | 10.7048 | 582.4853
4.26 | 457.1221 | -1.4623 | 277.913 | 354.1001 | 228.5611 | 10.7063 | 582.6611
4.2607 | 457.3174 | -1.4627 | 277.8577 | 354.0773 | 228.6587 | 10.709 | 582.736
4.2614 | 457.3883 | -1.4629 | 277.9067 | 354.138 | 228.6941 | 10.7089 | 582.8322
4.2621 | 456.7819 | -1.4632 | 277.7228 | 353.8531 | 228.3909 | 10.6931 | 582.2441
4.2627 | 456.9775 | -1.4636 | 277.6009 | 353.7639 | 228.4888 | 10.696 | 582.2526
4.2635 | 457.0722 | -1.464 | 277.8887 | 354.0674 | 228.5361 | 10.6963 | 582.6035
4.2643 | 457.2179 | -1.4642 | 277.8632 | 354.0662 | 228.609 | 10.6977 | 582.6751
4.265 | 457.338 | -1.4646 | 277.9075 | 354.1305 | 228.669 | 10.6988 | 582.7995
4.2656 | 456.732 | -1.465 | 277.9612 | 354.0832 | 228.366 | 10.6831 | 582.4492
4.2664 | 457.3034 | -1.4651 | 278.1463 | 354.3635 | 228.6517 | 10.6944 | 583.0152
4.2672 | 457.2979 | -1.4655 | 278.0595 | 354.2758 | 228.6489 | 10.6923 | 582.9248
4.268 | 457.3925 | -1.4659 | 278.8995 | 355.1316 | 228.6963 | 10.6925 | 583.8278
4.2687 | 457.4383 | -1.4661 | 277.8792 | 354.119 | 228.7192 | 10.6918 | 582.8381
4.2694 | 457.5334 | -1.4665 | 278.2846 | 354.5402 | 228.7667 | 10.6922 | 583.3069
4.2701 | 457.0022 | -1.4669 | 278.1193 | 354.2863 | 228.5011 | 10.6782 | 582.7874
4.2709 | 457.0969 | -1.4672 | 277.8722 | 354.055 | 228.5484 | 10.6784 | 582.6035
4.2715 | 457.1171 | -1.4676 | 277.8775 | 354.0636 | 228.5585 | 10.6773 | 582.6222
4.2723 | 457.2628 | -1.4678 | 277.8817 | 354.0922 | 228.6314 | 10.6787 | 582.7236
4.273 | 457.4831 | -1.4682 | 278.0019 | 354.249 | 228.7415 | 10.6821 | 582.9906
4.2736 | 456.7527 | -1.4684 | 277.7012 | 353.8266 | 228.3763 | 10.6636 | 582.203
4.2744 | 457.0228 | -1.4688 | 278.0929 | 354.2634 | 228.5114 | 10.6679 | 582.7748
4.2752 | 457.4429 | -1.4691 | 278.0013 | 354.2418 | 228.7215 | 10.6756 | 582.9632
4.2759 | 457.4628 | -1.4695 | 277.7234 | 353.9672 | 228.7314 | 10.6743 | 582.6986
4.2767 | 457.5336 | -1.4697 | 278.3527 | 354.6083 | 228.7668 | 10.6742 | 583.3751
4.2774 | 457.6295 | -1.4699 | 278.1634 | 354.4349 | 228.8147 | 10.6746 | 583.2497
4.2781 | 457.098 | -1.4703 | 277.9141 | 354.0971 | 228.549 | 10.6604 | 582.6461
4.2788 | 457.1429 | -1.4707 | 277.7138 | 353.9043 | 228.5715 | 10.6597 | 582.4757
4.2795 | 457.3895 | -1.4708 | 277.9569 | 354.1885 | 228.6948 | 10.6638 | 582.8832
4.2802 | 457.4349 | -1.471 | 278.1493 | 354.3885 | 228.7175 | 10.6629 | 583.1059
4.281 | 457.6803 | -1.4714 | 277.8669 | 354.1469 | 228.8401 | 10.6669 | 582.9871
4.2815 | 457.0243 | -1.4718 | 278.0167 | 354.1874 | 228.5121 | 10.6501 | 582.6996
4.2822 | 457.1698 | -1.4722 | 277.8216 | 354.0166 | 228.5849 | 10.6519 | 582.6015
4.2831 | 457.4391 | -1.4726 | 277.6035 | 353.8434 | 228.7196 | 10.6559 | 582.5629
4.2838 | 457.4598 | -1.4727 | 277.8769 | 354.1202 | 228.7299 | 10.6546 | 582.8501
4.2846 | 457.831 | -1.4729 | 278.0396 | 354.3448 | 228.9155 | 10.6613 | 583.2603
4.2852 | 457.1496 | -1.4733 | 277.9792 | 354.1708 | 228.5748 | 10.6438 | 582.7456
4.2859 | 457.27 | -1.4737 | 277.9435 | 354.1552 | 228.635 | 10.645 | 582.7902
4.2866 | 457.4411 | -1.4739 | 277.9662 | 354.2063 | 228.7205 | 10.6472 | 582.9269
4.2874 | 457.4346 | -1.4745 | 278.0441 | 354.2832 | 228.7173 | 10.6451 | 583.0005
4.2882 | 457.7306 | -1.4746 | 278.1669 | 354.4553 | 228.8653 | 10.6501 | 583.3206
4.2889 | 457.7755 | -1.475 | 278.326 | 354.6219 | 228.8877 | 10.6493 | 583.5097
4.2895 | 457.1693 | -1.4754 | 277.9155 | 354.1104 | 228.5847 | 10.6336 | 582.695
4.2902 | 457.1895 | -1.4758 | 277.9381 | 354.1364 | 228.5948 | 10.6325 | 582.7311
4.291 | 457.285 | -1.476 | 278.2094 | 354.4236 | 228.6425 | 10.6328 | 583.0661
4.2918 | 457.4808 | -1.4762 | 278.1631 | 354.4099 | 228.7404 | 10.6354 | 583.1503
4.2925 | 457.6017 | -1.4764 | 278.0776 | 354.3445 | 228.8008 | 10.6364 | 583.1454
4.2933 | 457.3706 | -1.4767 | 277.9029 | 354.1313 | 228.6853 | 10.6291 | 582.8166
4.2939 | 457.4409 | -1.4771 | 278.1542 | 354.3944 | 228.7205 | 10.6291 | 583.1148
4.2947 | 457.6358 | -1.4775 | 277.928 | 354.2006 | 228.8179 | 10.6317 | 583.0185
4.2954 | 457.7317 | -1.4777 | 278.0561 | 354.3447 | 228.8658 | 10.6322 | 583.2106
4.2961 | 457.8016 | -1.4781 | 277.9154 | 354.2157 | 228.9008 | 10.632 | 583.1165
4.2968 | 457.1955 | -1.4784 | 277.9441 | 354.1433 | 228.5977 | 10.6163 | 582.7411
4.2975 | 457.3907 | -1.4788 | 278.0988 | 354.3305 | 228.6953 | 10.6191 | 583.0259
4.2982 | 457.3855 | -1.4792 | 277.9679 | 354.1988 | 228.6927 | 10.6172 | 582.8916
4.2989 | 457.4563 | -1.4794 | 277.8978 | 354.1405 | 228.7281 | 10.6171 | 582.8687
4.2997 | 457.6261 | -1.4798 | 278.2032 | 354.4742 | 228.813 | 10.6191 | 583.2873
4.3004 | 457.8463 | -1.4802 | 278.2258 | 354.5336 | 228.9232 | 10.6225 | 583.4567
4.3011 | 457.1392 | -1.4807 | 277.9482 | 354.1381 | 228.5696 | 10.6044 | 582.7077
4.3018 | 457.2342 | -1.4811 | 277.8813 | 354.087 | 228.6171 | 10.6049 | 582.7041
4.3026 | 457.6541 | -1.4815 | 278.1891 | 354.4648 | 228.8271 | 10.6125 | 583.2918
4.3034 | 457.5984 | -1.4819 | 278.2532 | 354.5196 | 228.7992 | 10.6093 | 583.3188
4.3041 | 457.6183 | -1.4822 | 278.1718 | 354.4415 | 228.8091 | 10.608 | 583.2507
4.3047 | 456.8114 | -1.4828 | 277.4992 | 353.6344 | 228.4057 | 10.5878 | 582.0401
4.3054 | 456.9314 | -1.4832 | 277.7556 | 353.9108 | 228.4657 | 10.5889 | 582.3765
4.3062 | 457.0761 | -1.4836 | 278.1722 | 354.3516 | 228.5381 | 10.5903 | 582.8896
4.3069 | 457.0972 | -1.4838 | 277.9096 | 354.0925 | 228.5486 | 10.5892 | 582.6411
4.3077 | 457.2174 | -1.484 | 277.9581 | 354.161 | 228.6087 | 10.5899 | 582.7697
4.3084 | 457.3123 | -1.4843 | 278.2052 | 354.424 | 228.6562 | 10.5903 | 583.0801
4.3091 | 456.7565 | -1.4847 | 278.0969 | 354.2229 | 228.3782 | 10.5758 | 582.6012
4.3098 | 456.9015 | -1.4851 | 278.0672 | 354.2175 | 228.4508 | 10.5775 | 582.6682
4.3104 | 456.8215 | -1.4855 | 278.0022 | 354.1392 | 228.4108 | 10.574 | 582.5499
4.3113 | 457.0169 | -1.4857 | 278.032 | 354.2014 | 228.5084 | 10.5764 | 582.7099
4.3121 | 457.463 | -1.4859 | 277.8293 | 354.0731 | 228.7315 | 10.5849 | 582.8046
4.3126 | 456.7575 | -1.4862 | 277.6551 | 353.7814 | 228.3788 | 10.5673 | 582.1601
4.3134 | 456.8268 | -1.4866 | 277.9142 | 354.052 | 228.4134 | 10.5668 | 582.4654
4.3141 | 456.9981 | -1.4868 | 278.0132 | 354.1795 | 228.499 | 10.5692 | 582.6786
4.3149 | 457.1684 | -1.487 | 277.9482 | 354.1429 | 228.5842 | 10.571 | 582.7271
4.3157 | 457.3644 | -1.4872 | 278.0219 | 354.2493 | 228.6822 | 10.5738 | 582.9315
4.3164 | 457.3592 | -1.4876 | 278.2493 | 354.4758 | 228.6796 | 10.5719 | 583.1554
4.3169 | 456.8037 | -1.4879 | 277.8517 | 353.9856 | 228.4018 | 10.5577 | 582.3875
4.3177 | 456.9245 | -1.4881 | 277.9385 | 354.0926 | 228.4623 | 10.5587 | 582.5548
4.3184 | 457.1197 | -1.4885 | 278.1109 | 354.2975 | 228.5598 | 10.5615 | 582.8574
4.3192 | 457.4152 | -1.4887 | 278.1775 | 354.4134 | 228.7076 | 10.5662 | 583.121
4.3199 | 457.4609 | -1.4889 | 278.3649 | 354.6083 | 228.7304 | 10.5655 | 583.3388
4.3207 | 457.0049 | -1.4893 | 277.8416 | 354.0091 | 228.5025 | 10.5532 | 582.5115
4.3213 | 457.1512 | -1.4895 | 279.1434 | 355.3353 | 228.5756 | 10.555 | 583.9109
4.322 | 457.196 | -1.4898 | 278.0737 | 354.273 | 228.598 | 10.5543 | 582.871
4.3228 | 457.4159 | -1.4902 | 278.0882 | 354.3241 | 228.7079 | 10.5575 | 583.0321
4.3236 | 457.5364 | -1.4904 | 278.0041 | 354.2602 | 228.7682 | 10.5584 | 583.0284
4.3243 | 457.6322 | -1.4906 | 278.0125 | 354.2845 | 228.8161 | 10.5588 | 583.1006
4.325 | 457.0004 | -1.4912 | 277.8689 | 354.0356 | 228.5002 | 10.5426 | 582.5358
4.3256 | 457.0957 | -1.4916 | 277.8961 | 354.0788 | 228.5479 | 10.5433 | 582.6266
4.3264 | 457.2162 | -1.4917 | 278.0711 | 354.2738 | 228.6081 | 10.5441 | 582.8819
4.3272 | 457.3108 | -1.4921 | 278.1201 | 354.3386 | 228.6554 | 10.5444 | 582.994
4.328 | 457.5816 | -1.4923 | 278.1319 | 354.3955 | 228.7908 | 10.5488 | 583.1863
4.3286 | 457.5767 | -1.4927 | 277.9733 | 354.2361 | 228.7884 | 10.5471 | 583.0244
4.3294 | 457.2448 | -1.4933 | 277.9627 | 354.1702 | 228.6224 | 10.5375 | 582.7926
4.3301 | 457.3397 | -1.4936 | 278.0644 | 354.2877 | 228.6699 | 10.5379 | 582.9575
4.3308 | 457.4105 | -1.4938 | 278.0789 | 354.3139 | 228.7052 | 10.5378 | 583.0192
4.3315 | 457.4061 | -1.494 | 278.1061 | 354.3405 | 228.7031 | 10.536 | 583.0435
4.3322 | 457.5511 | -1.4944 | 278.0317 | 354.2903 | 228.7756 | 10.5376 | 583.0658
4.3329 | 456.8953 | -1.4948 | 277.8565 | 354.0057 | 228.4476 | 10.5209 | 582.4534
4.3337 | 457.1151 | -1.4952 | 278.0582 | 354.244 | 228.5575 | 10.5241 | 582.8016
4.3343 | 457.2104 | -1.4955 | 278.0252 | 354.2269 | 228.6052 | 10.5247 | 582.8321
4.3351 | 457.305 | -1.4959 | 278.171 | 354.3885 | 228.6525 | 10.525 | 583.041
4.3358 | 457.4007 | -1.4961 | 278.004 | 354.2375 | 228.7004 | 10.5254 | 582.9378
4.3365 | 456.7691 | -1.4967 | 277.8087 | 353.9369 | 228.3846 | 10.5093 | 582.3214
4.3371 | 456.9153 | -1.4969 | 277.8598 | 354.0124 | 228.4577 | 10.5111 | 582.47
4.3379 | 456.9598 | -1.4973 | 278.1434 | 354.3034 | 228.4799 | 10.5102 | 582.7833
4.3387 | 457.2297 | -1.4976 | 277.9605 | 354.1654 | 228.6148 | 10.5146 | 582.7803
4.3395 | 457.3752 | -1.4978 | 278.1976 | 354.4268 | 228.6876 | 10.516 | 583.1144
4.3403 | 457.4689 | -1.4984 | 278.3143 | 354.5592 | 228.7345 | 10.5163 | 583.2936
4.3408 | 456.7125 | -1.499 | 278.0663 | 354.185 | 228.3562 | 10.4974 | 582.5413
4.3415 | 456.8325 | -1.4993 | 277.7552 | 353.8939 | 228.4162 | 10.4985 | 582.3102
4.3423 | 456.8031 | -1.4995 | 277.916 | 354.0498 | 228.4015 | 10.4961 | 582.4514
4.3431 | 456.9728 | -1.4999 | 278.0313 | 354.1934 | 228.4864 | 10.4981 | 582.6798
4.3438 | 457.0924 | -1.5003 | 278.262 | 354.4441 | 228.5462 | 10.4989 | 582.9903
4.3444 | 456.4871 | -1.5007 | 277.8863 | 353.9674 | 228.2435 | 10.4836 | 582.211
4.3451 | 456.5319 | -1.5011 | 277.8953 | 353.984 | 228.266 | 10.4829 | 582.2499
4.346 | 456.7764 | -1.5014 | 279.0675 | 355.1969 | 228.3882 | 10.4865 | 583.5851
4.3467 | 456.8713 | -1.5018 | 277.8754 | 354.0206 | 228.4356 | 10.4869 | 582.4563
4.3474 | 456.9662 | -1.5022 | 277.8048 | 353.9658 | 228.4831 | 10.4874 | 582.4489
4.3481 | 456.4106 | -1.5026 | 277.5827 | 353.6511 | 228.2053 | 10.4731 | 581.8564
4.3488 | 456.4555 | -1.503 | 277.569 | 353.645 | 228.2278 | 10.4724 | 581.8727
4.3495 | 456.5263 | -1.5032 | 277.8345 | 353.9222 | 228.2631 | 10.4723 | 582.1854
4.3502 | 456.6471 | -1.5033 | 277.8261 | 353.9339 | 228.3235 | 10.4733 | 582.2575
4.3511 | 456.8423 | -1.5035 | 277.8505 | 353.9908 | 228.4211 | 10.4757 | 582.412
4.3518 | 456.8871 | -1.5039 | 277.8905 | 354.0384 | 228.4436 | 10.4751 | 582.4819
4.3524 | 456.3319 | -1.5043 | 277.5323 | 353.5877 | 228.166 | 10.4609 | 581.7536
4.3532 | 456.5513 | -1.5047 | 277.7542 | 353.8461 | 228.2757 | 10.4639 | 582.1217
4.3538 | 456.5727 | -1.5049 | 277.7556 | 353.8511 | 228.2864 | 10.463 | 582.1374
4.3546 | 456.7929 | -1.5051 | 278.1054 | 354.2376 | 228.3965 | 10.466 | 582.634
4.3554 | 456.8628 | -1.5054 | 277.8476 | 353.9914 | 228.4314 | 10.4659 | 582.4228
4.3559 | 456.2826 | -1.5058 | 277.5173 | 353.5644 | 228.1413 | 10.4512 | 581.7057
4.3568 | 456.7531 | -1.506 | 277.8944 | 354.02 | 228.3766 | 10.4599 | 582.3965
4.3574 | 456.7483 | -1.5064 | 277.9335 | 354.0582 | 228.3741 | 10.4583 | 582.4324
4.3583 | 456.9435 | -1.5066 | 278.0592 | 354.2164 | 228.4717 | 10.4607 | 582.6882
4.359 | 457.0893 | -1.5068 | 277.9555 | 354.137 | 228.5446 | 10.4623 | 582.6817
4.3596 | 456.4587 | -1.5071 | 277.9526 | 354.0291 | 228.2294 | 10.4463 | 582.2584
4.3604 | 456.6796 | -1.5073 | 278.0434 | 354.1567 | 228.3398 | 10.4497 | 582.4965
4.3611 | 456.7245 | -1.5077 | 277.6282 | 353.7489 | 228.3622 | 10.449 | 582.1112
4.3617 | 456.8197 | -1.5081 | 278.0005 | 354.1372 | 228.4099 | 10.4496 | 582.547
4.3626 | 456.9899 | -1.5083 | 278.296 | 354.4609 | 228.4949 | 10.4515 | 582.9559
4.3633 | 457.1098 | -1.5087 | 278.059 | 354.244 | 228.5549 | 10.4525 | 582.7989
4.3639 | 456.5285 | -1.5092 | 278.1835 | 354.2715 | 228.2642 | 10.4376 | 582.5358
4.3647 | 456.5983 | -1.5096 | 277.8153 | 353.9151 | 228.2992 | 10.4375 | 582.2142
4.3654 | 456.8935 | -1.51 | 278.0592 | 354.2081 | 228.4467 | 10.4426 | 582.6549
4.3662 | 456.9385 | -1.5102 | 277.9204 | 354.0768 | 228.4692 | 10.4416 | 582.5461
4.3669 | 457.0834 | -1.5106 | 277.9062 | 354.0868 | 228.5417 | 10.4432 | 582.6285
4.3676 | 457.0285 | -1.5109 | 278.2681 | 354.4395 | 228.5142 | 10.4404 | 582.9538
4.3683 | 456.3977 | -1.5113 | 277.5276 | 353.5938 | 228.1988 | 10.4242 | 581.7927
4.369 | 456.5685 | -1.5115 | 277.9201 | 354.0148 | 228.2842 | 10.4264 | 582.2991
4.3697 | 456.6888 | -1.5119 | 277.7619 | 353.8767 | 228.3444 | 10.4276 | 582.2211
4.3705 | 456.8589 | -1.5121 | 278.0643 | 354.2074 | 228.4294 | 10.4295 | 582.6369
4.3712 | 456.9037 | -1.5125 | 277.9993 | 354.15 | 228.4519 | 10.4288 | 582.6018
4.3719 | 456.3984 | -1.5128 | 277.8474 | 353.9138 | 228.1992 | 10.4157 | 582.113
4.3726 | 456.4441 | -1.513 | 277.9227 | 353.9967 | 228.222 | 10.415 | 582.2188
4.3733 | 456.6391 | -1.5134 | 278.0132 | 354.1197 | 228.3195 | 10.4178 | 582.4393
4.3741 | 456.8587 | -1.5138 | 277.8792 | 354.0224 | 228.4294 | 10.421 | 582.4517
4.375 | 457.254 | -1.514 | 278.2315 | 354.4405 | 228.627 | 10.4279 | 583.0675
4.3757 | 457.2488 | -1.5144 | 278.1526 | 354.3607 | 228.6244 | 10.4261 | 582.9851
4.3762 | 456.668 | -1.5149 | 277.9359 | 354.0472 | 228.334 | 10.4115 | 582.3812
4.377 | 456.6878 | -1.5153 | 277.8703 | 353.9849 | 228.3439 | 10.4102 | 582.3288
4.3777 | 456.6826 | -1.5157 | 277.8654 | 353.9792 | 228.3413 | 10.4084 | 582.3205
4.3785 | 456.8018 | -1.5161 | 278.2772 | 354.4108 | 228.4009 | 10.4091 | 582.8117
4.3793 | 456.8966 | -1.5165 | 278.1315 | 354.2809 | 228.4483 | 10.4096 | 582.7292
4.3798 | 456.1665 | -1.5168 | 277.8862 | 353.914 | 228.0833 | 10.3915 | 581.9972
4.3805 | 456.3368 | -1.5172 | 277.9263 | 353.9824 | 228.1684 | 10.3939 | 582.1508
4.3813 | 456.3071 | -1.5174 | 277.8899 | 353.9411 | 228.1536 | 10.3913 | 582.0946
4.3821 | 456.6273 | -1.5176 | 277.9307 | 354.0353 | 228.3137 | 10.3966 | 582.3489
4.3828 | 456.7231 | -1.5178 | 278.1136 | 354.2341 | 228.3615 | 10.3971 | 582.5957
4.3835 | 456.9189 | -1.518 | 277.7756 | 353.9287 | 228.4594 | 10.3999 | 582.3882
4.3842 | 456.4386 | -1.5184 | 277.9028 | 353.9759 | 228.2193 | 10.3874 | 582.1952
4.3849 | 456.5585 | -1.5187 | 278.0052 | 354.0983 | 228.2793 | 10.3884 | 582.3775
4.3856 | 456.7043 | -1.5189 | 277.8281 | 353.9454 | 228.3521 | 10.3901 | 582.2976
4.3865 | 456.9236 | -1.5193 | 278.0704 | 354.2243 | 228.4618 | 10.393 | 582.6861
4.3872 | 457.0443 | -1.5195 | 279.1636 | 355.3376 | 228.5221 | 10.3941 | 583.8598
4.3878 | 456.3643 | -1.5199 | 277.6332 | 353.694 | 228.1822 | 10.3772 | 581.8761
4.3885 | 456.5351 | -1.5201 | 278.0792 | 354.1683 | 228.2675 | 10.3794 | 582.4359
4.3893 | 456.6796 | -1.5204 | 278.0293 | 354.1426 | 228.3398 | 10.3809 | 582.4824
4.3901 | 456.8751 | -1.5206 | 278.2237 | 354.3695 | 228.4375 | 10.3835 | 582.8071
4.3908 | 457.0959 | -1.5208 | 278.1273 | 354.3099 | 228.5479 | 10.3868 | 582.8579
4.3915 | 457.2666 | -1.521 | 278.3232 | 354.5343 | 228.6333 | 10.389 | 583.1676
4.3921 | 456.6367 | -1.5214 | 278.1992 | 354.3054 | 228.3184 | 10.3733 | 582.6237
4.3929 | 457.0811 | -1.5218 | 278.0216 | 354.2017 | 228.5405 | 10.3814 | 582.7423
4.3936 | 457.0259 | -1.5222 | 278.1191 | 354.29 | 228.5129 | 10.3784 | 582.803
4.3944 | 457.1212 | -1.5223 | 278.1843 | 354.3712 | 228.5606 | 10.3787 | 582.9318
4.3951 | 457.2411 | -1.5227 | 278.1383 | 354.3451 | 228.6205 | 10.3798 | 582.9657
4.3958 | 457.2359 | -1.5231 | 278.5263 | 354.7322 | 228.6179 | 10.378 | 583.3502
4.3965 | 456.6307 | -1.5235 | 278.202 | 354.3071 | 228.3153 | 10.3627 | 582.6225
4.3972 | 456.7514 | -1.5237 | 278.0716 | 354.1968 | 228.3757 | 10.3637 | 582.5725
4.3979 | 456.8462 | -1.5241 | 278.0081 | 354.1491 | 228.4231 | 10.3642 | 582.5722
4.3987 | 456.9908 | -1.5244 | 278.1298 | 354.2949 | 228.4954 | 10.3657 | 582.7903
4.3994 | 457.0618 | -1.5246 | 278.1446 | 354.3216 | 228.5309 | 10.3657 | 582.8525
4.4001 | 456.4813 | -1.525 | 277.9942 | 354.0744 | 228.2406 | 10.3509 | 582.3151
4.4008 | 456.6512 | -1.5254 | 277.8252 | 353.9337 | 228.3256 | 10.353 | 582.2593
4.4015 | 456.9711 | -1.5258 | 278.0757 | 354.2376 | 228.4856 | 10.3586 | 582.7231
4.4024 | 457.1412 | -1.526 | 278.1147 | 354.3049 | 228.5706 | 10.3605 | 582.8755
4.4031 | 457.1109 | -1.5263 | 278.1588 | 354.344 | 228.5555 | 10.3581 | 582.8994
4.4039 | 457.1304 | -1.5267 | 278.227 | 354.4154 | 228.5652 | 10.3567 | 582.9806
4.4044 | 456.5006 | -1.5271 | 277.8429 | 353.9263 | 228.2503 | 10.3411 | 582.1766
4.4051 | 456.6463 | -1.5273 | 278.0108 | 354.1186 | 228.3232 | 10.3427 | 582.4417
4.4059 | 456.7161 | -1.5277 | 277.9063 | 354.0257 | 228.3581 | 10.3426 | 582.3837
4.4066 | 456.8606 | -1.528 | 278.3073 | 354.4507 | 228.4303 | 10.344 | 582.881
4.4073 | 456.9067 | -1.5282 | 278.0964 | 354.2475 | 228.4533 | 10.3436 | 582.7009
4.4081 | 457.1521 | -1.5284 | 278.3958 | 354.5878 | 228.576 | 10.3473 | 583.1639
4.4088 | 456.5966 | -1.5288 | 277.9169 | 354.0163 | 228.2983 | 10.333 | 582.3146
4.4094 | 456.6668 | -1.5292 | 278.3166 | 354.4277 | 228.3334 | 10.3331 | 582.7611
4.4102 | 456.7867 | -1.5296 | 277.9973 | 354.1284 | 228.3933 | 10.3341 | 582.5218
4.411 | 457.1309 | -1.5299 | 278.2065 | 354.3949 | 228.5654 | 10.3399 | 582.9604
4.4118 | 457.2512 | -1.5301 | 278.3918 | 354.6003 | 228.6256 | 10.3408 | 583.2259
4.4125 | 457.221 | -1.5305 | 278.1049 | 354.3084 | 228.6105 | 10.3384 | 582.9189
4.4131 | 456.5663 | -1.5309 | 277.9985 | 354.0928 | 228.2831 | 10.3223 | 582.376
4.4138 | 456.6611 | -1.5313 | 278.0301 | 354.1402 | 228.3305 | 10.3227 | 582.4708
4.4146 | 456.8306 | -1.5317 | 278.0646 | 354.203 | 228.4153 | 10.3247 | 582.6183
4.4154 | 456.8492 | -1.5322 | 278.2949 | 354.4364 | 228.4246 | 10.3233 | 582.861
4.416 | 457.0202 | -1.5324 | 278.1336 | 354.3036 | 228.5101 | 10.3257 | 582.8137
4.4167 | 456.2902 | -1.5328 | 278.0293 | 354.0777 | 228.1451 | 10.3076 | 582.2228
4.4174 | 456.435 | -1.5332 | 277.7107 | 353.7832 | 228.2175 | 10.3093 | 582.0007
4.418 | 456.5302 | -1.5336 | 277.7736 | 353.862 | 228.2651 | 10.3099 | 582.1271
4.4189 | 456.6252 | -1.5337 | 277.984 | 354.0882 | 228.3126 | 10.3101 | 582.4008
4.4197 | 456.8197 | -1.5341 | 277.958 | 354.0946 | 228.4098 | 10.3126 | 582.5045
4.4205 | 457.1642 | -1.5345 | 278.3029 | 354.4969 | 228.5821 | 10.3186 | 583.079
4.421 | 456.3345 | -1.5349 | 277.7837 | 353.8394 | 228.1672 | 10.2985 | 582.0067
4.4217 | 456.5302 | -1.5351 | 278.0007 | 354.0891 | 228.2651 | 10.3012 | 582.3542
4.4224 | 456.4753 | -1.5355 | 277.9565 | 354.0358 | 228.2377 | 10.2985 | 582.2734
4.4233 | 456.67 | -1.5356 | 278.0021 | 354.1138 | 228.335 | 10.3007 | 582.4488
4.424 | 456.8406 | -1.5358 | 277.8582 | 353.9983 | 228.4203 | 10.3029 | 582.4186
4.4246 | 456.3102 | -1.5364 | 277.8064 | 353.8581 | 228.1551 | 10.2896 | 582.0132
4.4255 | 456.5293 | -1.5368 | 277.8779 | 353.9662 | 228.2647 | 10.2926 | 582.2308
4.4261 | 456.4995 | -1.5372 | 277.9905 | 354.0737 | 228.2497 | 10.2904 | 582.3235
4.4268 | 456.5946 | -1.5375 | 277.8535 | 353.9526 | 228.2973 | 10.291 | 582.2499
4.4275 | 456.7399 | -1.5377 | 277.9237 | 354.0471 | 228.37 | 10.2925 | 582.417
4.4283 | 456.7844 | -1.5381 | 277.9854 | 354.1161 | 228.3922 | 10.2917 | 582.5083
4.429 | 456.3783 | -1.5387 | 277.7297 | 353.7927 | 228.1891 | 10.2808 | 581.9819
4.4298 | 456.4489 | -1.5389 | 277.7918 | 353.8667 | 228.2245 | 10.2808 | 582.0911
4.4305 | 456.4687 | -1.5393 | 277.6208 | 353.699 | 228.2344 | 10.2796 | 581.9333
4.4313 | 456.5141 | -1.5394 | 277.8894 | 353.975 | 228.257 | 10.2788 | 582.2321
4.432 | 456.7347 | -1.5396 | 277.8632 | 353.9857 | 228.3674 | 10.2821 | 582.353
4.4326 | 456.1798 | -1.54 | 277.6811 | 353.7111 | 228.0899 | 10.2681 | 581.801
4.4333 | 456.2246 | -1.5404 | 277.7068 | 353.7442 | 228.1123 | 10.2674 | 581.8565
4.434 | 456.3694 | -1.5408 | 277.7714 | 353.833 | 228.1847 | 10.269 | 582.0177
4.4348 | 456.5397 | -1.541 | 278.0621 | 354.1521 | 228.2699 | 10.271 | 582.4219
4.4356 | 456.5854 | -1.5412 | 277.7756 | 353.8732 | 228.2927 | 10.2704 | 582.1659
4.4363 | 456.6302 | -1.5415 | 277.8513 | 353.9563 | 228.3151 | 10.2698 | 582.2714
4.4369 | 456.1762 | -1.5417 | 277.9551 | 353.9845 | 228.0881 | 10.258 | 582.0726
4.4377 | 456.5456 | -1.5421 | 277.9086 | 353.9995 | 228.2728 | 10.2645 | 582.2723
4.4384 | 456.6413 | -1.5423 | 278.1846 | 354.2914 | 228.3206 | 10.2651 | 582.6121
4.4391 | 456.5861 | -1.5427 | 277.8981 | 353.9957 | 228.293 | 10.2622 | 582.2888
4.4399 | 456.7814 | -1.5429 | 278.2702 | 354.4004 | 228.3907 | 10.2647 | 582.7911
4.4406 | 456.952 | -1.5431 | 278.0898 | 354.2485 | 228.476 | 10.2669 | 582.7245
4.4413 | 456.3972 | -1.5434 | 278.1559 | 354.2221 | 228.1986 | 10.2529 | 582.4207
4.4421 | 456.7166 | -1.5438 | 278.1789 | 354.2983 | 228.3583 | 10.2583 | 582.6566
4.4427 | 456.6876 | -1.544 | 278.2658 | 354.3804 | 228.3438 | 10.2562 | 582.7242
4.4435 | 456.857 | -1.5444 | 278.1795 | 354.3223 | 228.4285 | 10.2582 | 582.7508
4.4442 | 456.9518 | -1.5448 | 278.2867 | 354.4453 | 228.4759 | 10.2587 | 582.9212
4.4449 | 456.4479 | -1.545 | 278.0103 | 354.0849 | 228.2239 | 10.2458 | 582.3089
4.4456 | 456.5427 | -1.5453 | 278.1322 | 354.2226 | 228.2713 | 10.2463 | 582.494
4.4463 | 456.7624 | -1.5457 | 278.3879 | 354.515 | 228.3812 | 10.2496 | 582.8962
4.4471 | 456.9077 | -1.5459 | 278.5806 | 354.7318 | 228.4538 | 10.2511 | 583.1857
4.4479 | 457.0021 | -1.5463 | 278.2238 | 354.3909 | 228.5011 | 10.2514 | 582.8919
4.4486 | 457.1469 | -1.5467 | 278.381 | 354.5721 | 228.5734 | 10.253 | 583.1456
4.4493 | 456.6168 | -1.547 | 278.0937 | 354.1965 | 228.3084 | 10.2394 | 582.5049
4.4499 | 456.6619 | -1.5474 | 277.836 | 353.9463 | 228.3309 | 10.2389 | 582.2773
4.4507 | 456.8813 | -1.5478 | 278.1702 | 354.317 | 228.4406 | 10.2421 | 582.7577
4.4515 | 456.8766 | -1.548 | 278.2049 | 354.351 | 228.4383 | 10.2401 | 582.7893
4.4522 | 456.9214 | -1.5484 | 278.134 | 354.2876 | 228.4607 | 10.2395 | 582.7483
4.4529 | 457.042 | -1.5486 | 277.9204 | 354.0941 | 228.521 | 10.2406 | 582.6151
4.4535 | 456.3876 | -1.5489 | 277.8896 | 353.9542 | 228.1938 | 10.2246 | 582.148
4.4542 | 456.5333 | -1.5491 | 277.9723 | 354.0611 | 228.2666 | 10.2262 | 582.3278
4.4549 | 456.653 | -1.5495 | 277.9385 | 354.0473 | 228.3265 | 10.2272 | 582.3738
4.4558 | 456.8479 | -1.5497 | 278.1795 | 354.3209 | 228.424 | 10.2296 | 582.7448
4.4566 | 457.1422 | -1.5501 | 278.1167 | 354.3071 | 228.5711 | 10.2344 | 582.8782
4.4572 | 456.438 | -1.5505 | 278.174 | 354.247 | 228.219 | 10.2173 | 582.466
4.4579 | 456.6077 | -1.5508 | 278.1212 | 354.2224 | 228.3038 | 10.2195 | 582.5263
4.4586 | 456.6275 | -1.5512 | 277.909 | 354.0135 | 228.3137 | 10.2183 | 582.3273
4.4594 | 456.8474 | -1.5514 | 278.0445 | 354.1857 | 228.4237 | 10.2213 | 582.6094
4.4602 | 457.0421 | -1.5518 | 278.4624 | 354.636 | 228.521 | 10.224 | 583.1571
4.4609 | 457.0119 | -1.5522 | 278.2807 | 354.4493 | 228.5059 | 10.2217 | 582.9553
4.4615 | 456.3073 | -1.5526 | 278.0163 | 354.0675 | 228.1536 | 10.2044 | 582.2212
4.4622 | 456.4032 | -1.5527 | 278.3659 | 354.4331 | 228.2016 | 10.2051 | 582.6347
4.4629 | 456.423 | -1.5531 | 278.1662 | 354.2367 | 228.2115 | 10.2039 | 582.4482
4.4637 | 456.7437 | -1.5531 | 278.0964 | 354.2204 | 228.3719 | 10.2091 | 582.5922
4.4645 | 456.9134 | -1.5535 | 278.2527 | 354.4049 | 228.4567 | 10.2113 | 582.8616
4.4652 | 457.2089 | -1.5537 | 278.4479 | 354.6494 | 228.6045 | 10.2163 | 583.2538
4.466 | 456.6795 | -1.5539 | 278.1032 | 354.2164 | 228.3397 | 10.2026 | 582.5562
4.4667 | 456.7992 | -1.5543 | 278.3011 | 354.4343 | 228.3996 | 10.2036 | 582.8339
4.4673 | 456.7202 | -1.5545 | 277.9693 | 354.0893 | 228.3601 | 10.2004 | 582.4494
4.4681 | 456.9654 | -1.5546 | 278.2773 | 354.4382 | 228.4827 | 10.2041 | 582.9209
4.4688 | 457.1851 | -1.555 | 278.1403 | 354.3378 | 228.5925 | 10.2074 | 582.9304
4.4695 | 456.5297 | -1.5556 | 278.0628 | 354.151 | 228.2648 | 10.1912 | 582.4159
4.4702 | 456.6511 | -1.5556 | 278.0715 | 354.1801 | 228.3256 | 10.1923 | 582.5056
4.4709 | 456.7709 | -1.556 | 278.1394 | 354.2678 | 228.3854 | 10.1934 | 582.6533
4.4717 | 457.041 | -1.5562 | 278.427 | 354.6005 | 228.5205 | 10.1976 | 583.121
4.4724 | 457.1366 | -1.5564 | 278.2941 | 354.4835 | 228.5683 | 10.1981 | 583.0518
4.4731 | 457.3313 | -1.5567 | 278.5214 | 354.7432 | 228.6656 | 10.2009 | 583.4089
4.4739 | 457.025 | -1.5573 | 278.0815 | 354.2523 | 228.5125 | 10.1922 | 582.7648
4.4745 | 456.9444 | -1.5579 | 278.2048 | 354.3622 | 228.4722 | 10.1889 | 582.8344
4.4752 | 456.9903 | -1.5581 | 278.4947 | 354.6598 | 228.4952 | 10.1885 | 583.1549
4.476 | 456.9348 | -1.5584 | 278.4967 | 354.6525 | 228.4674 | 10.1855 | 583.1199
4.4768 | 457.13 | -1.5586 | 278.3099 | 354.4982 | 228.565 | 10.188 | 583.0632
4.4775 | 457.2755 | -1.5588 | 278.4015 | 354.6141 | 228.6378 | 10.1897 | 583.2518
4.4781 | 456.671 | -1.5592 | 278.1123 | 354.2241 | 228.3355 | 10.1747 | 582.5596
4.4788 | 456.8407 | -1.5596 | 278.1047 | 354.2449 | 228.4204 | 10.1769 | 582.6652
4.4795 | 456.8355 | -1.56 | 278.3801 | 354.5194 | 228.4178 | 10.1751 | 582.9371
4.4803 | 457.0806 | -1.5602 | 278.4416 | 354.6217 | 228.5403 | 10.1788 | 583.162
4.481 | 457.1507 | -1.5605 | 278.2398 | 354.4316 | 228.5754 | 10.1789 | 583.0069
4.4818 | 457.2459 | -1.5607 | 278.612 | 354.8197 | 228.623 | 10.1792 | 583.4426
4.4824 | 456.6165 | -1.5611 | 278.0905 | 354.1933 | 228.3083 | 10.1637 | 582.5015
4.4832 | 457.0098 | -1.5617 | 278.4609 | 354.6292 | 228.5049 | 10.1707 | 583.1341
4.4839 | 456.8797 | -1.5621 | 278.2161 | 354.3628 | 228.4399 | 10.1662 | 582.8026
4.4848 | 456.9496 | -1.5623 | 278.0425 | 354.2008 | 228.4748 | 10.1658 | 582.6756
4.4855 | 457.1692 | -1.5626 | 278.5321 | 354.727 | 228.5846 | 10.1691 | 583.3116
4.4861 | 456.4902 | -1.563 | 278.1187 | 354.2004 | 228.2451 | 10.1527 | 582.4455
4.4868 | 456.6349 | -1.5634 | 278.2487 | 354.3545 | 228.3174 | 10.1543 | 582.672
4.4875 | 456.6297 | -1.5638 | 278.0644 | 354.1693 | 228.3148 | 10.1525 | 582.4842
4.4883 | 456.8998 | -1.564 | 278.4606 | 354.6106 | 228.4499 | 10.1568 | 583.0605
4.489 | 456.9195 | -1.5643 | 278.3155 | 354.4688 | 228.4598 | 10.1556 | 582.9285
4.4896 | 457.0146 | -1.5647 | 278.1028 | 354.2719 | 228.5073 | 10.1563 | 582.7792
4.4904 | 456.3849 | -1.5651 | 278.1411 | 354.2052 | 228.1924 | 10.1406 | 582.3977
4.4911 | 456.5554 | -1.5653 | 277.9957 | 354.0883 | 228.2777 | 10.1428 | 582.366
4.4919 | 456.925 | -1.5655 | 278.3244 | 354.4786 | 228.4625 | 10.1491 | 582.9411
4.4926 | 456.9948 | -1.5659 | 278.3663 | 354.5321 | 228.4974 | 10.149 | 583.0295
4.4934 | 457.1399 | -1.5661 | 278.1878 | 354.3778 | 228.57 | 10.1505 | 582.9477
4.494 | 456.5101 | -1.5666 | 277.9456 | 354.0306 | 228.255 | 10.1352 | 582.2857
4.4947 | 456.6548 | -1.567 | 277.9103 | 354.0194 | 228.3274 | 10.1368 | 582.3468
4.4954 | 456.6995 | -1.5674 | 278.0646 | 354.1812 | 228.3498 | 10.1362 | 582.5309
4.4963 | 456.8193 | -1.5676 | 278.1803 | 354.3169 | 228.4097 | 10.1369 | 582.7265
4.497 | 457.0639 | -1.568 | 278.3397 | 354.5171 | 228.532 | 10.1407 | 583.049
4.4977 | 457.0837 | -1.5683 | 278.4907 | 354.6713 | 228.5418 | 10.1395 | 583.2132
4.4984 | 456.5526 | -1.5691 | 278.0399 | 354.132 | 228.2763 | 10.1263 | 582.4083
4.499 | 456.3488 | -1.5693 | 277.8957 | 353.9538 | 228.1744 | 10.1203 | 582.1282
4.4997 | 456.5193 | -1.5695 | 278.1227 | 354.2092 | 228.2596 | 10.1225 | 582.4689
4.5006 | 456.5883 | -1.5699 | 278.1421 | 354.2401 | 228.2941 | 10.1221 | 582.5343
4.5014 | 456.9582 | -1.57 | 278.4342 | 354.5939 | 228.4791 | 10.1285 | 583.073
4.502 | 456.2041 | -1.5704 | 277.8138 | 353.8478 | 228.102 | 10.1103 | 581.9499
4.5028 | 456.3992 | -1.5706 | 278.122 | 354.1885 | 228.1996 | 10.1129 | 582.3881
4.5036 | 456.6434 | -1.571 | 278.1627 | 354.2699 | 228.3217 | 10.1166 | 582.5916
4.5042 | 456.6644 | -1.5712 | 278.3708 | 354.4815 | 228.3322 | 10.1156 | 582.8137
4.5049 | 456.784 | -1.5716 | 278.1906 | 354.3213 | 228.392 | 10.1166 | 582.7133
4.5056 | 456.2797 | -1.5719 | 278.4179 | 354.4645 | 228.1398 | 10.104 | 582.6044
4.5064 | 456.6238 | -1.5723 | 278.2104 | 354.3144 | 228.3119 | 10.1099 | 582.6263
4.507 | 456.4441 | -1.5727 | 278.3162 | 354.3902 | 228.222 | 10.1044 | 582.6123
4.5078 | 456.7132 | -1.5731 | 278.3412 | 354.4601 | 228.3566 | 10.1086 | 582.8167
4.5085 | 456.6589 | -1.5733 | 278.2174 | 354.3273 | 228.3295 | 10.1058 | 582.6567
4.5092 | 456.7545 | -1.5735 | 278.5154 | 354.6411 | 228.3772 | 10.1063 | 583.0184
4.51 | 456.3747 | -1.5738 | 278.2587 | 354.3211 | 228.1873 | 10.0963 | 582.5085
4.5107 | 456.519 | -1.5742 | 278.155 | 354.2415 | 228.2595 | 10.0977 | 582.501
4.5114 | 456.5399 | -1.5744 | 278.0031 | 354.0931 | 228.27 | 10.0968 | 582.363
4.5122 | 456.6601 | -1.5746 | 278.371 | 354.481 | 228.33 | 10.0977 | 582.8111
4.5129 | 456.8297 | -1.575 | 278.2963 | 354.4345 | 228.4148 | 10.0998 | 582.8494
4.5136 | 456.9244 | -1.5754 | 278.3073 | 354.4614 | 228.4622 | 10.1003 | 582.9236
4.5142 | 456.2711 | -1.5756 | 278.1086 | 354.1538 | 228.1356 | 10.0844 | 582.2893
4.515 | 456.4157 | -1.5759 | 278.1762 | 354.2455 | 228.2079 | 10.086 | 582.4533
4.5157 | 456.5359 | -1.5761 | 277.8789 | 353.9682 | 228.2679 | 10.0869 | 582.2362
4.5165 | 456.7055 | -1.5765 | 278.2341 | 354.3516 | 228.3527 | 10.0891 | 582.7044
4.5172 | 456.8509 | -1.5767 | 278.4293 | 354.5712 | 228.4255 | 10.0907 | 582.9966
4.5178 | 456.3458 | -1.5773 | 278.0757 | 354.1333 | 228.1729 | 10.0781 | 582.3062
4.5185 | 456.4414 | -1.5775 | 277.9425 | 354.0161 | 228.2207 | 10.0786 | 582.2368
4.5194 | 456.8849 | -1.5778 | 278.4867 | 354.6341 | 228.4424 | 10.0865 | 583.0766
4.52 | 456.7302 | -1.5782 | 278.4113 | 354.533 | 228.3651 | 10.0816 | 582.8981
4.5209 | 456.9241 | -1.5786 | 278.3647 | 354.5187 | 228.462 | 10.084 | 582.9808
4.5216 | 456.9688 | -1.579 | 278.2801 | 354.4416 | 228.4844 | 10.0834 | 582.926
4.5222 | 456.2652 | -1.5794 | 278.2508 | 354.295 | 228.1326 | 10.0666 | 582.4276
4.5229 | 456.4098 | -1.5797 | 278.2962 | 354.3645 | 228.2049 | 10.0682 | 582.5694
4.5237 | 456.5798 | -1.5799 | 278.0745 | 354.1711 | 228.2899 | 10.0702 | 582.461
4.5243 | 456.5004 | -1.5803 | 278.2318 | 354.3152 | 228.2502 | 10.0672 | 582.5654
4.5251 | 456.6202 | -1.5805 | 278.4009 | 354.5043 | 228.3101 | 10.0679 | 582.8144
4.5258 | 456.7898 | -1.5809 | 278.2506 | 354.3822 | 228.3949 | 10.0701 | 582.7771
4.5265 | 456.1108 | -1.5813 | 278.1793 | 354.1978 | 228.0554 | 10.0536 | 582.2532
4.5272 | 456.3062 | -1.5814 | 278.0982 | 354.1492 | 228.1531 | 10.0563 | 582.3023
4.528 | 456.5753 | -1.5818 | 278.1049 | 354.2007 | 228.2876 | 10.0605 | 582.4884
4.5287 | 456.6708 | -1.582 | 278.3215 | 354.4333 | 228.3354 | 10.0611 | 582.7687
4.5296 | 456.6898 | -1.5824 | 278.109 | 354.224 | 228.3449 | 10.0596 | 582.5689
4.5303 | 456.9343 | -1.5828 | 278.2608 | 354.4165 | 228.4671 | 10.0634 | 582.8837
4.5308 | 456.2308 | -1.5832 | 278.3051 | 354.3436 | 228.1154 | 10.0466 | 582.459
4.5316 | 456.3004 | -1.5835 | 278.0952 | 354.1453 | 228.1502 | 10.0465 | 582.2955
4.5323 | 456.4455 | -1.5837 | 278.0264 | 354.1007 | 228.2228 | 10.048 | 582.3234
4.5331 | 456.541 | -1.5839 | 278.2944 | 354.3846 | 228.2705 | 10.0485 | 582.6551
4.5338 | 456.6603 | -1.5843 | 278.2508 | 354.3608 | 228.3301 | 10.0494 | 582.691
4.5346 | 456.7799 | -1.5847 | 278.3136 | 354.4436 | 228.39 | 10.0505 | 582.8335
4.5351 | 456.1014 | -1.5851 | 277.8829 | 353.8998 | 228.0507 | 10.0342 | 581.9505
4.536 | 456.3959 | -1.5852 | 278.093 | 354.1589 | 228.1979 | 10.0388 | 582.3569
4.5366 | 456.292 | -1.5854 | 278.1787 | 354.2274 | 228.146 | 10.0351 | 582.3734
4.5375 | 456.8362 | -1.5856 | 278.0436 | 354.183 | 228.4181 | 10.0452 | 582.6011
4.5382 | 456.781 | -1.586 | 278.1535 | 354.2837 | 228.3905 | 10.0424 | 582.6742
4.5388 | 456.1774 | -1.5864 | 278.14 | 354.1696 | 228.0887 | 10.0278 | 582.2583
4.5396 | 456.422 | -1.5866 | 278.0584 | 354.1287 | 228.211 | 10.0313 | 582.3397
4.5404 | 456.5666 | -1.587 | 278.3322 | 354.4266 | 228.2833 | 10.0329 | 582.7099
4.5411 | 456.6862 | -1.5873 | 278.3444 | 354.4588 | 228.3431 | 10.034 | 582.8019
4.5418 | 456.6568 | -1.5875 | 278.2107 | 354.3202 | 228.3284 | 10.0318 | 582.6486
4.5425 | 456.8264 | -1.5879 | 278.4151 | 354.5528 | 228.4132 | 10.0339 | 582.966
4.5431 | 456.1218 | -1.5885 | 278.2269 | 354.2472 | 228.0609 | 10.017 | 582.3081
4.5439 | 456.2414 | -1.5889 | 278.2611 | 354.3013 | 228.1207 | 10.018 | 582.422
4.5446 | 456.3856 | -1.5892 | 278.0471 | 354.1114 | 228.1928 | 10.0195 | 582.3042
4.5454 | 456.4561 | -1.5894 | 278.003 | 354.079 | 228.228 | 10.0194 | 582.3071
4.5461 | 456.6015 | -1.5896 | 278.1234 | 354.2236 | 228.3007 | 10.0211 | 582.5244
4.5469 | 456.8455 | -1.59 | 278.3938 | 354.5348 | 228.4228 | 10.0247 | 582.9575
4.5475 | 456.1909 | -1.5906 | 278.2658 | 354.2976 | 228.0954 | 10.0089 | 582.3931
4.5482 | 456.2106 | -1.5909 | 278.1914 | 354.2265 | 228.1053 | 10.0077 | 582.3318
4.5489 | 456.2312 | -1.5911 | 278.334 | 354.3725 | 228.1156 | 10.0066 | 582.4881
4.5497 | 456.3754 | -1.5915 | 278.0804 | 354.143 | 228.1877 | 10.0081 | 582.3307
4.5504 | 456.4959 | -1.5917 | 278.2169 | 354.2995 | 228.2479 | 10.0091 | 582.5475
4.5511 | 455.8421 | -1.5921 | 277.8977 | 353.8714 | 227.9211 | 9.9934 | 581.7924
4.5518 | 456.0116 | -1.5925 | 278.0512 | 354.0531 | 228.0058 | 9.9955 | 582.0589
4.5525 | 456.0821 | -1.5927 | 278.0659 | 354.0796 | 228.0411 | 9.9955 | 582.1206
4.5532 | 456.1768 | -1.593 | 277.9286 | 353.9581 | 228.0884 | 9.996 | 582.0465
4.554 | 456.2969 | -1.5932 | 277.999 | 354.0484 | 228.1484 | 9.9969 | 582.1969
4.5547 | 456.3665 | -1.5936 | 278.0634 | 354.1245 | 228.1833 | 9.9969 | 582.3077
4.5554 | 456.0123 | -1.594 | 278.1877 | 354.1897 | 228.0061 | 9.9877 | 582.1959
4.5561 | 456.1568 | -1.5944 | 278.1635 | 354.1896 | 228.0784 | 9.9893 | 582.268
4.5569 | 456.2261 | -1.5947 | 278.3446 | 354.3823 | 228.1131 | 9.9891 | 582.4953
4.5576 | 456.2717 | -1.5949 | 278.2616 | 354.3068 | 228.1358 | 9.9885 | 582.4427
4.5585 | 456.4164 | -1.5951 | 278.1897 | 354.2591 | 228.2082 | 9.9898 | 582.4673
4.5592 | 456.4611 | -1.5955 | 278.3409 | 354.4177 | 228.2305 | 9.9892 | 582.6483
4.5597 | 455.7578 | -1.5959 | 278.0555 | 354.0151 | 227.8789 | 9.9725 | 581.894
4.5605 | 455.9282 | -1.5961 | 278.2294 | 354.2174 | 227.9641 | 9.9747 | 582.1815
4.5612 | 456.2229 | -1.5963 | 278.0909 | 354.1281 | 228.1115 | 9.9794 | 582.2395
4.562 | 456.3421 | -1.5966 | 278.2853 | 354.3424 | 228.1711 | 9.9803 | 582.5134
4.5627 | 456.5116 | -1.597 | 278.0618 | 354.1471 | 228.2558 | 9.9825 | 582.4029
4.5635 | 456.5571 | -1.5972 | 278.147 | 354.2399 | 228.2786 | 9.9819 | 582.5184
4.5642 | 456.1773 | -1.5976 | 277.9692 | 353.9988 | 228.0887 | 9.9719 | 582.0874
4.5648 | 456.2976 | -1.598 | 277.9318 | 353.9814 | 228.1488 | 9.9733 | 582.1302
4.5655 | 456.3173 | -1.5984 | 277.9917 | 354.0446 | 228.1587 | 9.9721 | 582.2032
4.5664 | 456.462 | -1.5985 | 278.1038 | 354.1808 | 228.231 | 9.9734 | 582.4118
4.567 | 456.5079 | -1.5987 | 278.0725 | 354.1571 | 228.2539 | 9.973 | 582.4111
4.5678 | 456.7527 | -1.5989 | 278.4116 | 354.537 | 228.3763 | 9.9767 | 582.9134
4.5683 | 456.0241 | -1.5995 | 278.1213 | 354.1253 | 228.012 | 9.9596 | 582.1374
4.5691 | 456.1192 | -1.5997 | 277.939 | 353.9589 | 228.0596 | 9.96 | 582.0185
4.5698 | 456.2391 | -1.6001 | 278.1432 | 354.183 | 228.1195 | 9.9612 | 582.3026
4.5707 | 456.4832 | -1.6003 | 278.0635 | 354.144 | 228.2416 | 9.9645 | 582.3856
4.5714 | 456.6036 | -1.6004 | 278.2714 | 354.372 | 228.3018 | 9.9656 | 582.6738
4.5721 | 456.7481 | -1.6008 | 278.0985 | 354.2231 | 228.374 | 9.9672 | 582.5972
4.5727 | 456.0691 | -1.6014 | 278.1304 | 354.1419 | 228.0345 | 9.9511 | 582.1765
4.5735 | 456.5621 | -1.6018 | 277.8827 | 353.9764 | 228.2811 | 9.96 | 582.2574
4.5743 | 456.4817 | -1.6022 | 277.9727 | 354.053 | 228.2409 | 9.9565 | 582.2938
4.5751 | 456.5264 | -1.6025 | 278.0388 | 354.1265 | 228.2632 | 9.956 | 582.3897
4.5758 | 456.5969 | -1.6027 | 278.4697 | 354.5692 | 228.2985 | 9.9559 | 582.8676
4.5763 | 455.9687 | -1.6031 | 277.769 | 353.7638 | 227.9844 | 9.941 | 581.7481
4.5771 | 456.038 | -1.6035 | 277.8958 | 353.9021 | 228.019 | 9.9408 | 581.9211
4.5778 | 456.1833 | -1.6037 | 278.1718 | 354.2024 | 228.0917 | 9.9424 | 582.294
4.5786 | 456.4032 | -1.6039 | 278.0642 | 354.1314 | 228.2016 | 9.9455 | 582.333
4.5793 | 456.5236 | -1.6041 | 278.1334 | 354.2207 | 228.2618 | 9.9466 | 582.4825
4.58 | 456.0439 | -1.6046 | 278.0903 | 354.0976 | 228.0219 | 9.9347 | 582.1196
4.5807 | 456.0146 | -1.6048 | 278.2007 | 354.2031 | 228.0073 | 9.9325 | 582.2104
4.5814 | 456.2597 | -1.605 | 278.0155 | 354.0587 | 228.1298 | 9.9363 | 582.1886
4.5823 | 456.603 | -1.6054 | 278.427 | 354.5275 | 228.3015 | 9.9419 | 582.829
4.583 | 456.5737 | -1.6056 | 278.1301 | 354.2258 | 228.2869 | 9.9397 | 582.5126
4.5837 | 456.6184 | -1.606 | 278.1406 | 354.2437 | 228.3092 | 9.9392 | 582.5529
4.5844 | 456.1146 | -1.6063 | 277.9947 | 354.0138 | 228.0573 | 9.9268 | 582.0711
4.5851 | 456.1843 | -1.6067 | 278.2725 | 354.3032 | 228.0921 | 9.9268 | 582.3954
4.5858 | 456.3296 | -1.6069 | 278.3962 | 354.4511 | 228.1648 | 9.9284 | 582.6159
4.5866 | 456.4487 | -1.6073 | 278.2217 | 354.2965 | 228.2244 | 9.9293 | 582.5208
4.5873 | 456.594 | -1.6075 | 278.1909 | 354.2899 | 228.297 | 9.9309 | 582.5869
4.588 | 456.7394 | -1.6077 | 278.4261 | 354.5493 | 228.3697 | 9.9325 | 582.919
4.5886 | 456.0851 | -1.6082 | 277.9806 | 353.9948 | 228.0426 | 9.9169 | 582.0373
4.5894 | 456.2304 | -1.6084 | 278.1189 | 354.1573 | 228.1152 | 9.9185 | 582.2725
4.5901 | 456.4497 | -1.6088 | 278.3648 | 354.4398 | 228.2249 | 9.9217 | 582.6646
4.5909 | 456.3951 | -1.609 | 278.1242 | 354.1901 | 228.1976 | 9.9188 | 582.3876
4.5916 | 456.7886 | -1.6094 | 278.4053 | 354.5367 | 228.3943 | 9.9257 | 582.931
4.5924 | 456.8333 | -1.6098 | 278.2123 | 354.3512 | 228.4167 | 9.9251 | 582.7678
4.593 | 456.2539 | -1.6103 | 278.0227 | 354.0651 | 228.127 | 9.9111 | 582.192
4.5938 | 456.3232 | -1.6107 | 278.1644 | 354.2183 | 228.1616 | 9.9109 | 582.3799
4.5944 | 456.2943 | -1.6109 | 278.0122 | 354.0612 | 228.1471 | 9.9089 | 582.2084
4.5953 | 456.5636 | -1.6111 | 278.3291 | 354.423 | 228.2818 | 9.9129 | 582.7048
4.596 | 456.6082 | -1.6115 | 278.3599 | 354.4613 | 228.3041 | 9.9123 | 582.7654
4.5966 | 455.9553 | -1.6118 | 278.0796 | 354.0721 | 227.9776 | 9.8969 | 582.0498
4.5973 | 455.9999 | -1.6122 | 277.7489 | 353.7489 | 228 | 9.8963 | 581.7488
4.598 | 456.1203 | -1.6124 | 278.0929 | 354.1129 | 228.0601 | 9.8974 | 582.1731
4.5988 | 456.4149 | -1.6126 | 278.133 | 354.2021 | 228.2074 | 9.9021 | 582.4096
4.5996 | 456.4343 | -1.613 | 278.2862 | 354.3585 | 228.2171 | 9.9008 | 582.5757
4.6004 | 456.7288 | -1.6132 | 278.2352 | 354.3567 | 228.3644 | 9.9056 | 582.7211
4.6009 | 456.0759 | -1.6136 | 278.0924 | 354.105 | 228.0379 | 9.8901 | 582.143
4.6017 | 456.2449 | -1.6139 | 278.3565 | 354.3974 | 228.1225 | 9.8921 | 582.5198
4.6025 | 456.364 | -1.6143 | 279.3765 | 355.4372 | 228.182 | 9.893 | 583.6192
4.6032 | 456.4087 | -1.6147 | 278.056 | 354.1242 | 228.2044 | 9.8924 | 582.3285
4.604 | 456.4035 | -1.6151 | 278.2236 | 354.2909 | 228.2018 | 9.8908 | 582.4926
4.6045 | 456.2253 | -1.6153 | 278.2109 | 354.2484 | 228.1126 | 9.8857 | 582.3611
4.6052 | 455.8701 | -1.6158 | 279.1888 | 355.1672 | 227.9351 | 9.8764 | 583.1022
4.606 | 455.9156 | -1.616 | 278.1663 | 354.1522 | 227.9578 | 9.8759 | 582.11
4.6068 | 456.135 | -1.6162 | 278.2606 | 354.2831 | 228.0675 | 9.8788 | 582.3506
4.6075 | 456.0055 | -1.6166 | 278.2303 | 354.2312 | 228.0027 | 9.8746 | 582.234
4.6082 | 456.325 | -1.6168 | 278.1974 | 354.2516 | 228.1625 | 9.8799 | 582.4141
4.609 | 456.3705 | -1.617 | 278.5448 | 354.6065 | 228.1852 | 9.8793 | 582.7918
4.6097 | 455.9921 | -1.6172 | 278.2599 | 354.2585 | 227.996 | 9.8696 | 582.2546
4.6104 | 456.1365 | -1.6175 | 278.2547 | 354.2774 | 228.0682 | 9.8712 | 582.3457
4.6111 | 456.231 | -1.6179 | 278.1634 | 354.2019 | 228.1155 | 9.8717 | 582.3174
4.6119 | 456.351 | -1.6181 | 278.2999 | 354.3584 | 228.1755 | 9.8726 | 582.5339
4.6126 | 456.4455 | -1.6185 | 278.4547 | 354.529 | 228.2228 | 9.8731 | 582.7517
4.6133 | 456.4902 | -1.6189 | 278.2932 | 354.3749 | 228.2451 | 9.8726 | 582.62
4.614 | 455.9119 | -1.6193 | 278.0339 | 354.0192 | 227.9559 | 9.8587 | 581.9752
4.6147 | 455.9815 | -1.6196 | 278.019 | 354.0159 | 227.9907 | 9.8586 | 582.0067
4.6155 | 456.1754 | -1.62 | 278.1292 | 354.1584 | 228.0877 | 9.8612 | 582.2461
4.6161 | 456.1456 | -1.6204 | 278.2376 | 354.2619 | 228.0728 | 9.8591 | 582.3347
4.6169 | 456.3154 | -1.6206 | 278.2556 | 354.3082 | 228.1577 | 9.8611 | 582.4659
4.6176 | 455.7617 | -1.621 | 278.0771 | 354.0373 | 227.8808 | 9.8476 | 581.9182
4.6184 | 456.18 | -1.6213 | 278.2673 | 354.2973 | 228.09 | 9.855 | 582.3873
4.619 | 455.9519 | -1.6215 | 277.7977 | 353.7897 | 227.976 | 9.8488 | 581.7656
4.6198 | 456.1455 | -1.6219 | 278.046 | 354.0702 | 228.0727 | 9.8512 | 582.143
4.6206 | 456.191 | -1.6221 | 277.8556 | 353.8874 | 228.0955 | 9.8507 | 581.9829
4.6213 | 456.3861 | -1.6223 | 278.0769 | 354.1413 | 228.1931 | 9.8534 | 582.3343
4.622 | 455.9064 | -1.6229 | 278.0731 | 354.0575 | 227.9532 | 9.8415 | 582.0107
4.6226 | 455.8774 | -1.6231 | 277.9602 | 353.9398 | 227.9387 | 9.8395 | 581.8785
4.6233 | 456.0218 | -1.6234 | 277.9393 | 353.9429 | 228.0109 | 9.8411 | 581.9538
4.6241 | 456.0415 | -1.6238 | 277.8587 | 353.8657 | 228.0208 | 9.84 | 581.8864
4.6248 | 456.2621 | -1.6238 | 278.1958 | 354.2394 | 228.131 | 9.8431 | 582.3705
4.6256 | 456.3815 | -1.6242 | 278.2239 | 354.2874 | 228.1907 | 9.8441 | 582.4782
4.6262 | 455.7534 | -1.6246 | 278.0536 | 354.0125 | 227.8767 | 9.8292 | 581.8892
4.6269 | 455.8978 | -1.625 | 278.0368 | 354.0198 | 227.9489 | 9.8308 | 581.9687
4.6277 | 456.1914 | -1.6253 | 278.3207 | 354.3526 | 228.0957 | 9.8354 | 582.4483
4.6284 | 456.2119 | -1.6255 | 278.187 | 354.2224 | 228.106 | 9.8344 | 582.3283
4.6293 | 456.3307 | -1.6259 | 278.2142 | 354.2693 | 228.1653 | 9.8351 | 582.4347
4.63 | 456.4759 | -1.6261 | 277.9869 | 354.0662 | 228.2379 | 9.8367 | 582.3042
4.6306 | 455.8482 | -1.6265 | 277.6693 | 353.644 | 227.9241 | 9.822 | 581.5681
4.6313 | 455.9436 | -1.6267 | 277.9487 | 353.9393 | 227.9718 | 9.8225 | 581.9111
4.632 | 456.0879 | -1.6271 | 277.9658 | 353.9805 | 228.044 | 9.8241 | 582.0244
4.6327 | 456.0827 | -1.6274 | 277.9341 | 353.9479 | 228.0414 | 9.8225 | 581.9892
4.6336 | 456.3519 | -1.6276 | 277.9416 | 354.0002 | 228.1759 | 9.8265 | 582.1762
4.6343 | 456.4472 | -1.6278 | 278.1657 | 354.2402 | 228.2236 | 9.827 | 582.4638
4.6349 | 455.7946 | -1.6282 | 277.9558 | 353.9216 | 227.8973 | 9.8117 | 581.8189
4.6356 | 455.9888 | -1.6286 | 278.0768 | 354.0749 | 227.9944 | 9.8144 | 582.0693
4.6364 | 456.4079 | -1.6288 | 277.969 | 354.0369 | 228.2039 | 9.8218 | 582.2409
4.6372 | 456.5025 | -1.629 | 278.0516 | 354.1354 | 228.2513 | 9.822 | 582.3866
4.6379 | 456.597 | -1.6293 | 278.1265 | 354.226 | 228.2985 | 9.8225 | 582.5245
4.6385 | 455.9943 | -1.6297 | 277.7935 | 353.7925 | 227.9971 | 9.8083 | 581.7897
4.6392 | 456.0639 | -1.6301 | 277.5531 | 353.5637 | 228.0319 | 9.8083 | 581.5957
4.6401 | 456.333 | -1.6303 | 278.1285 | 354.184 | 228.1665 | 9.8123 | 582.3505
4.6407 | 456.2288 | -1.6307 | 277.9925 | 354.0306 | 228.1144 | 9.8088 | 582.145
4.6415 | 456.4472 | -1.631 | 278.0961 | 354.1706 | 228.2236 | 9.8117 | 582.3942
4.6422 | 456.5176 | -1.6312 | 278.0136 | 354.0999 | 228.2588 | 9.8117 | 582.3587
4.6429 | 455.9644 | -1.6316 | 278.0721 | 354.0662 | 227.9822 | 9.7984 | 582.0484
4.6435 | 456.0842 | -1.632 | 278.2928 | 354.3068 | 228.0421 | 9.7997 | 582.3489
4.6442 | 456.1546 | -1.6322 | 277.9787 | 354.0045 | 228.0773 | 9.7997 | 582.0818
4.6451 | 456.3481 | -1.6326 | 278.144 | 354.202 | 228.174 | 9.802 | 582.3761
4.6459 | 456.6665 | -1.6329 | 277.9084 | 354.0195 | 228.3333 | 9.8072 | 582.3527
4.6465 | 455.8633 | -1.6335 | 277.9061 | 353.8833 | 227.9316 | 9.7886 | 581.815
4.6472 | 455.9586 | -1.6337 | 277.7663 | 353.7594 | 227.9793 | 9.7891 | 581.7387
4.6479 | 456.0045 | -1.6339 | 277.9127 | 353.9134 | 228.0022 | 9.7887 | 581.9157
4.6487 | 456.0488 | -1.6343 | 277.7133 | 353.7214 | 228.0244 | 9.788 | 581.7458
4.6495 | 456.2185 | -1.6345 | 278.0703 | 354.1067 | 228.1092 | 9.79 | 582.216
4.6502 | 456.3877 | -1.6348 | 278.039 | 354.1037 | 228.1939 | 9.7922 | 582.2975
4.6508 | 455.7599 | -1.6352 | 278.1845 | 354.1444 | 227.8799 | 9.7773 | 582.0244
4.6516 | 456.0783 | -1.6356 | 278.1451 | 354.1581 | 228.0391 | 9.7825 | 582.1973
4.6522 | 456.0244 | -1.6358 | 278.044 | 354.0481 | 228.0122 | 9.78 | 582.0603
4.653 | 456.2432 | -1.6362 | 278.2035 | 354.244 | 228.1216 | 9.783 | 582.3656
4.6537 | 456.4382 | -1.6364 | 278.3071 | 354.3801 | 228.2191 | 9.7857 | 582.5992
4.6545 | 456.5821 | -1.6367 | 278.3888 | 354.4859 | 228.2911 | 9.7872 | 582.7769
4.6552 | 455.9044 | -1.6371 | 277.9701 | 353.9542 | 227.9522 | 9.7712 | 581.9064
4.656 | 456.2237 | -1.6373 | 277.8379 | 353.8751 | 228.1118 | 9.7764 | 581.987
4.6567 | 456.2185 | -1.6377 | 278.2844 | 354.3208 | 228.1092 | 9.7748 | 582.4301
4.6574 | 456.2141 | -1.6379 | 278.031 | 354.0667 | 228.1071 | 9.7732 | 582.1737
4.6581 | 456.3584 | -1.6383 | 278.2209 | 354.2806 | 228.1792 | 9.7748 | 582.4598
4.6588 | 456.4039 | -1.6385 | 278.3786 | 354.446 | 228.202 | 9.7743 | 582.6479
4.6595 | 455.8758 | -1.6388 | 278.4016 | 354.3809 | 227.9379 | 9.7616 | 582.3188
4.6603 | 456.1194 | -1.6392 | 279.1898 | 355.2097 | 228.0597 | 9.7652 | 583.2694
4.6609 | 456.1145 | -1.6396 | 278.1301 | 354.1492 | 228.0573 | 9.7638 | 582.2064
4.6617 | 456.2087 | -1.64 | 278.0819 | 354.1166 | 228.1043 | 9.7641 | 582.221
4.6624 | 456.2782 | -1.6404 | 278.0297 | 354.0761 | 228.1391 | 9.7641 | 582.2152
4.6631 | 455.7747 | -1.6407 | 278.0663 | 354.0287 | 227.8873 | 9.7518 | 581.9161
4.6638 | 455.9439 | -1.6411 | 278.082 | 354.0726 | 227.9719 | 9.754 | 582.0446
4.6645 | 455.9138 | -1.6415 | 278.0632 | 354.0488 | 227.9569 | 9.7518 | 582.0057
4.6654 | 456.157 | -1.6419 | 278.2443 | 354.2705 | 228.0785 | 9.7552 | 582.349
4.6661 | 456.2274 | -1.6421 | 278.2082 | 354.2461 | 228.1137 | 9.7552 | 582.3598
4.6667 | 455.5502 | -1.6424 | 277.8419 | 353.7669 | 227.7751 | 9.7395 | 581.542
4.6673 | 455.6699 | -1.6428 | 278.0012 | 353.9462 | 227.835 | 9.7408 | 581.7811
4.6681 | 455.6901 | -1.643 | 277.9033 | 353.8517 | 227.8451 | 9.7395 | 581.6967
4.6688 | 455.8593 | -1.6434 | 277.9566 | 353.9332 | 227.9297 | 9.7417 | 581.8628
4.6697 | 456.0278 | -1.6438 | 278.0743 | 354.0789 | 228.0139 | 9.7435 | 582.0928
4.6704 | 456.1472 | -1.6442 | 278.141 | 354.1655 | 228.0736 | 9.7446 | 582.2391
4.671 | 455.446 | -1.6443 | 277.9616 | 353.8693 | 227.723 | 9.7284 | 581.5923
4.6717 | 455.5653 | -1.6447 | 277.9737 | 353.9013 | 227.7827 | 9.7294 | 581.6839
4.6725 | 455.9094 | -1.6449 | 278.162 | 354.1469 | 227.9547 | 9.7351 | 582.1016
4.6733 | 456.053 | -1.6453 | 277.9609 | 353.9697 | 228.0265 | 9.7364 | 581.9962
4.6741 | 456.2728 | -1.6455 | 278.1161 | 354.1616 | 228.1364 | 9.7396 | 582.298
4.6746 | 455.4969 | -1.6457 | 278.353 | 354.2692 | 227.7485 | 9.7219 | 582.0176
4.6753 | 455.691 | -1.6461 | 278.0425 | 353.991 | 227.8455 | 9.7245 | 581.8365
4.6761 | 455.7614 | -1.6462 | 278.0662 | 354.0264 | 227.8807 | 9.7245 | 581.9071
4.6769 | 455.9299 | -1.6466 | 278.21 | 354.1983 | 227.9649 | 9.7263 | 582.1633
4.6776 | 456.075 | -1.6468 | 278.1512 | 354.1637 | 228.0375 | 9.728 | 582.2012
4.6784 | 456.1943 | -1.6472 | 278.3511 | 354.3835 | 228.0972 | 9.729 | 582.4806
4.6789 | 455.592 | -1.6476 | 278.0767 | 354.0087 | 227.796 | 9.715 | 581.8047
4.6796 | 455.7113 | -1.648 | 277.9692 | 353.9211 | 227.8557 | 9.716 | 581.7767
4.6804 | 455.731 | -1.6483 | 278.1757 | 354.1309 | 227.8655 | 9.715 | 581.9964
4.6812 | 455.9003 | -1.6485 | 277.7689 | 353.7523 | 227.9502 | 9.7168 | 581.7024
4.682 | 456.1696 | -1.6487 | 278.3409 | 354.3692 | 228.0848 | 9.7209 | 582.454
4.6826 | 455.567 | -1.6491 | 278.0736 | 354.0014 | 227.7835 | 9.7067 | 581.7849
4.6834 | 455.761 | -1.6495 | 278.0522 | 354.0124 | 227.8805 | 9.7094 | 581.8929
4.6841 | 455.7558 | -1.6499 | 278.0105 | 353.9698 | 227.8779 | 9.7078 | 581.8477
4.6849 | 455.9246 | -1.6502 | 278.2113 | 354.1987 | 227.9623 | 9.7098 | 582.161
4.6856 | 455.8945 | -1.6506 | 278.1394 | 354.1219 | 227.9473 | 9.7076 | 582.0691
4.6863 | 455.8893 | -1.651 | 278.1315 | 354.1131 | 227.9447 | 9.706 | 582.0577
4.687 | 455.3619 | -1.6512 | 278.2007 | 354.0944 | 227.681 | 9.6933 | 581.7753
4.6877 | 455.5062 | -1.6516 | 278.141 | 354.0587 | 227.7531 | 9.6949 | 581.8118
4.6884 | 455.5769 | -1.6518 | 278.0114 | 353.9408 | 227.7884 | 9.6951 | 581.7293
4.6892 | 455.7457 | -1.6521 | 278.239 | 354.1966 | 227.8728 | 9.697 | 582.0695
4.6899 | 455.8161 | -1.6523 | 278.243 | 354.2123 | 227.908 | 9.6971 | 582.1204
4.6907 | 456.2099 | -1.6525 | 278.2729 | 354.3078 | 228.1049 | 9.7038 | 582.4127
4.6914 | 455.6069 | -1.6529 | 278.074 | 354.0085 | 227.8035 | 9.6895 | 581.8119
4.692 | 455.5772 | -1.6533 | 278.058 | 353.9875 | 227.7886 | 9.6875 | 581.7761
4.6927 | 455.5728 | -1.6535 | 278.0238 | 353.9526 | 227.7864 | 9.686 | 581.739
4.6935 | 455.7665 | -1.6538 | 278.2932 | 354.2542 | 227.8832 | 9.6885 | 582.1375
4.6942 | 455.8867 | -1.654 | 278.1158 | 354.0969 | 227.9433 | 9.6896 | 582.0403
4.6949 | 455.2833 | -1.6546 | 278.0465 | 353.927 | 227.6416 | 9.6754 | 581.5687
4.6956 | 455.5529 | -1.6548 | 278.0301 | 353.9555 | 227.7764 | 9.6796 | 581.732
4.6963 | 455.5477 | -1.6552 | 278.0705 | 353.9951 | 227.7738 | 9.6781 | 581.769
4.6971 | 455.816 | -1.6556 | 278.3771 | 354.3464 | 227.908 | 9.6822 | 582.2544
4.6978 | 455.8366 | -1.6557 | 278.1437 | 354.1165 | 227.9183 | 9.6811 | 582.0348
4.6985 | 455.9301 | -1.6563 | 278.2611 | 354.2495 | 227.9651 | 9.6816 | 582.2145
4.6992 | 455.1774 | -1.6569 | 277.995 | 353.8579 | 227.5887 | 9.6643 | 581.4466
4.7 | 455.3968 | -1.6571 | 277.9901 | 353.8896 | 227.6984 | 9.6673 | 581.588
4.7007 | 455.4663 | -1.6575 | 277.8733 | 353.7843 | 227.7331 | 9.6673 | 581.5175
4.7014 | 455.4121 | -1.6576 | 277.8151 | 353.7172 | 227.7061 | 9.6647 | 581.4232
4.7022 | 455.6561 | -1.6578 | 278.0686 | 354.0113 | 227.8281 | 9.6681 | 581.8393
4.703 | 455.7763 | -1.658 | 278.3455 | 354.3082 | 227.8881 | 9.6692 | 582.1964
4.7036 | 455.847 | -1.6582 | 278.1241 | 354.0986 | 227.9235 | 9.6694 | 582.0221
4.7043 | 455.3192 | -1.6586 | 278.0101 | 353.8966 | 227.6596 | 9.6569 | 581.5562
4.705 | 455.4385 | -1.659 | 278.2182 | 354.1247 | 227.7193 | 9.6579 | 581.8439
4.7057 | 455.5338 | -1.6592 | 277.8962 | 353.8185 | 227.7669 | 9.6585 | 581.5854
4.7065 | 455.6773 | -1.6595 | 277.9469 | 353.8931 | 227.8386 | 9.6598 | 581.7318
4.7073 | 455.8223 | -1.6597 | 278.4055 | 354.3759 | 227.9112 | 9.6614 | 582.287
4.708 | 455.9416 | -1.6601 | 277.9351 | 353.9254 | 227.9708 | 9.6625 | 581.8962
4.7088 | 455.7111 | -1.6607 | 277.9084 | 353.8603 | 227.8556 | 9.6559 | 581.7158
4.7093 | 455.5332 | -1.6609 | 277.7542 | 353.6764 | 227.7666 | 9.651 | 581.443
4.7102 | 455.7273 | -1.6611 | 277.9998 | 353.9544 | 227.8637 | 9.6534 | 581.818
4.7109 | 455.8217 | -1.6614 | 278.1528 | 354.123 | 227.9108 | 9.6539 | 582.0339
4.7116 | 455.9418 | -1.6616 | 277.946 | 353.9363 | 227.9709 | 9.655 | 581.9072
4.7123 | 455.3889 | -1.662 | 277.7772 | 353.6753 | 227.6944 | 9.6418 | 581.3698
4.713 | 455.4596 | -1.6622 | 279.1187 | 355.0286 | 227.7298 | 9.642 | 582.7584
4.7138 | 455.6781 | -1.6626 | 277.9772 | 353.9235 | 227.839 | 9.645 | 581.7626
4.7145 | 455.7974 | -1.663 | 278.0311 | 353.9973 | 227.8987 | 9.6461 | 581.896
4.7152 | 455.7432 | -1.6632 | 278.1074 | 354.0646 | 227.8716 | 9.6434 | 581.9362
4.7159 | 455.9123 | -1.6635 | 278.1177 | 354.1031 | 227.9562 | 9.6456 | 582.0592
4.7165 | 455.3103 | -1.6639 | 277.8836 | 353.7686 | 227.6551 | 9.6316 | 581.4238
4.7172 | 455.4553 | -1.6641 | 278.0626 | 353.9719 | 227.7277 | 9.6332 | 581.6995
4.7181 | 455.8225 | -1.6645 | 278.0339 | 354.0044 | 227.9113 | 9.6391 | 581.9156
4.7188 | 455.8679 | -1.6647 | 277.9132 | 353.8912 | 227.934 | 9.6386 | 581.8251
4.7196 | 455.9881 | -1.6649 | 278.1747 | 354.1727 | 227.994 | 9.6397 | 582.1668
4.7203 | 455.958 | -1.6652 | 278.2466 | 354.2396 | 227.979 | 9.6376 | 582.2186
4.7209 | 455.5042 | -1.6658 | 277.8449 | 353.7623 | 227.7521 | 9.6267 | 581.5144
4.7216 | 455.5247 | -1.666 | 277.8157 | 353.7365 | 227.7624 | 9.6257 | 581.4988
4.7224 | 455.644 | -1.6664 | 278.0172 | 353.9579 | 227.822 | 9.6267 | 581.7799
4.7231 | 455.714 | -1.6666 | 278.0654 | 354.0177 | 227.857 | 9.6266 | 581.8747
4.7239 | 455.883 | -1.667 | 278.1065 | 354.087 | 227.9415 | 9.6287 | 582.0285
4.7246 | 456.0031 | -1.6671 | 278.5303 | 354.5309 | 228.0016 | 9.6298 | 582.5324
4.7252 | 455.4249 | -1.6677 | 277.9872 | 353.8913 | 227.7124 | 9.6163 | 581.6038
4.7259 | 455.5201 | -1.6679 | 278.45 | 354.37 | 227.76 | 9.6168 | 582.1301
4.7268 | 455.9365 | -1.6685 | 278.2852 | 354.2747 | 227.9683 | 9.6239 | 582.2429
4.7275 | 455.782 | -1.6689 | 278.1536 | 354.1173 | 227.891 | 9.6192 | 582.0083
4.7282 | 455.8025 | -1.669 | 278.3483 | 354.3153 | 227.9012 | 9.6181 | 582.2166
4.7289 | 455.05 | -1.6696 | 278.0509 | 353.8926 | 227.525 | 9.6009 | 581.4176
4.7296 | 455.1693 | -1.67 | 277.9463 | 353.8078 | 227.5847 | 9.602 | 581.3925
4.7303 | 455.2139 | -1.6704 | 278.2762 | 354.1451 | 227.6069 | 9.6015 | 581.7521
4.731 | 455.2336 | -1.6708 | 278.0664 | 353.9387 | 227.6168 | 9.6004 | 581.5555
4.7318 | 455.4023 | -1.6711 | 278.2283 | 354.1286 | 227.7011 | 9.6024 | 581.8298
4.7324 | 455.3734 | -1.6713 | 278.1823 | 354.0779 | 227.6867 | 9.6005 | 581.7646
4.7332 | 454.7708 | -1.6717 | 277.9076 | 353.7027 | 227.3854 | 9.5863 | 581.0881
4.7339 | 454.9407 | -1.6719 | 277.913 | 353.7365 | 227.4704 | 9.5885 | 581.2068
4.7346 | 455.0359 | -1.6721 | 277.8956 | 353.735 | 227.518 | 9.589 | 581.2529
4.7353 | 455.1552 | -1.6725 | 277.8236 | 353.6828 | 227.5776 | 9.5901 | 581.2604
4.7362 | 455.5729 | -1.6727 | 278.0009 | 353.9297 | 227.7864 | 9.597 | 581.7162
4.7369 | 455.6432 | -1.6728 | 278.1913 | 354.1318 | 227.8216 | 9.5971 | 581.9534
4.7375 | 455.0414 | -1.6732 | 278.0105 | 353.8507 | 227.5207 | 9.5832 | 581.3714
4.7383 | 455.2109 | -1.6734 | 278.2293 | 354.0978 | 227.6054 | 9.5852 | 581.7032
4.7389 | 455.1812 | -1.6738 | 278.0106 | 353.8741 | 227.5906 | 9.5832 | 581.4647
4.7397 | 455.4751 | -1.674 | 278.6119 | 354.5245 | 227.7376 | 9.5879 | 582.262
4.7405 | 455.5949 | -1.6742 | 278.0475 | 353.9799 | 227.7974 | 9.5888 | 581.7774
4.7412 | 455.7141 | -1.6746 | 277.9461 | 353.8984 | 227.857 | 9.5899 | 581.7555
4.7419 | 455.2115 | -1.6749 | 277.9905 | 353.8591 | 227.6058 | 9.578 | 581.4648
4.7426 | 455.281 | -1.6753 | 277.9342 | 353.8144 | 227.6405 | 9.578 | 581.4549
4.7432 | 455.2272 | -1.6755 | 278.1403 | 354.0115 | 227.6136 | 9.5755 | 581.6251
4.7441 | 455.4702 | -1.6759 | 278.2013 | 354.113 | 227.7351 | 9.5789 | 581.8481
4.7449 | 455.813 | -1.6763 | 277.9703 | 353.9391 | 227.9065 | 9.5846 | 581.8456
4.7456 | 455.8087 | -1.6765 | 278.327 | 354.2951 | 227.9043 | 9.583 | 582.1995
4.7462 | 455.1074 | -1.6768 | 277.9407 | 353.7919 | 227.5537 | 9.5671 | 581.3456
4.747 | 455.4001 | -1.6772 | 277.8548 | 353.7548 | 227.7 | 9.5715 | 581.4549
4.7476 | 455.2463 | -1.6776 | 278.0266 | 353.9009 | 227.6231 | 9.5671 | 581.5241
4.7485 | 455.4909 | -1.6776 | 278.2985 | 354.2137 | 227.7455 | 9.5706 | 581.9591
4.7492 | 455.611 | -1.6778 | 278.1276 | 354.0628 | 227.8055 | 9.5717 | 581.8683
4.7499 | 455.756 | -1.678 | 277.9644 | 353.9237 | 227.878 | 9.5733 | 581.8017
4.7505 | 455.1542 | -1.6784 | 277.923 | 353.782 | 227.5771 | 9.5594 | 581.3591
4.7513 | 455.2731 | -1.6787 | 277.6697 | 353.5486 | 227.6366 | 9.5604 | 581.1851
4.752 | 455.4924 | -1.6789 | 278.2399 | 354.1553 | 227.7462 | 9.5634 | 581.9015
4.7528 | 455.6116 | -1.6793 | 278.1717 | 354.107 | 227.8058 | 9.5645 | 581.9128
4.7535 | 455.7565 | -1.6795 | 278.4159 | 354.3754 | 227.8783 | 9.5661 | 582.2536
4.7542 | 455.3781 | -1.6799 | 278.2762 | 354.1725 | 227.689 | 9.5567 | 581.8616
4.7549 | 455.5222 | -1.6803 | 278.0756 | 353.996 | 227.7611 | 9.5583 | 581.7571
4.7557 | 455.7406 | -1.6806 | 278.447 | 354.4038 | 227.8703 | 9.5613 | 582.2741
4.7563 | 455.6121 | -1.6808 | 278.1795 | 354.1149 | 227.8061 | 9.5573 | 581.9209
4.757 | 455.6576 | -1.681 | 278.0627 | 354.0056 | 227.8288 | 9.5568 | 581.8344
4.7578 | 455.8021 | -1.6812 | 278.1043 | 354.0714 | 227.9011 | 9.5583 | 581.9724
4.7585 | 455.2744 | -1.6816 | 278.2232 | 354.1023 | 227.6372 | 9.5457 | 581.7395
4.7592 | 455.3451 | -1.6818 | 278.0766 | 353.9674 | 227.6725 | 9.5459 | 581.64
4.7599 | 455.514 | -1.6822 | 278.1411 | 354.0601 | 227.757 | 9.548 | 581.8171
4.7606 | 455.5835 | -1.6825 | 278.2694 | 354.1999 | 227.7917 | 9.5481 | 581.9917
4.7613 | 455.6787 | -1.6827 | 278.0727 | 354.0191 | 227.8393 | 9.5486 | 581.8585
4.7621 | 455.7477 | -1.6831 | 278.1711 | 354.1291 | 227.8739 | 9.5485 | 582.0029
4.7628 | 455.444 | -1.6835 | 278.3474 | 354.2547 | 227.722 | 9.5407 | 581.9767
4.7636 | 455.4396 | -1.6837 | 277.9675 | 353.8741 | 227.7198 | 9.5392 | 581.5939
4.7642 | 455.5841 | -1.6841 | 278.0658 | 353.9964 | 227.792 | 9.5409 | 581.7885
4.7651 | 455.7283 | -1.6843 | 278.2639 | 354.2186 | 227.8641 | 9.5422 | 582.0828
4.7658 | 455.8972 | -1.6846 | 278.1768 | 354.1597 | 227.9486 | 9.5443 | 582.1083
4.7665 | 455.9924 | -1.6848 | 278.1988 | 354.1975 | 227.9962 | 9.5449 | 582.1937
4.7671 | 455.315 | -1.6854 | 278.1705 | 354.0563 | 227.6575 | 9.5294 | 581.7138
4.7679 | 455.6328 | -1.6858 | 278.2519 | 354.1907 | 227.8164 | 9.5345 | 582.0071
4.7686 | 455.553 | -1.6862 | 278.4053 | 354.3308 | 227.7765 | 9.5314 | 582.1073
4.7694 | 455.5486 | -1.6863 | 278.4068 | 354.3316 | 227.7743 | 9.5299 | 582.1059
4.7701 | 455.7176 | -1.6867 | 278.3954 | 354.3483 | 227.8588 | 9.532 | 582.2071
4.7707 | 455.1406 | -1.6871 | 278.0289 | 353.8857 | 227.5703 | 9.5186 | 581.456
4.7715 | 455.3349 | -1.6873 | 278.2582 | 354.1473 | 227.6674 | 9.5211 | 581.8148
4.7721 | 455.5788 | -1.6877 | 278.3483 | 354.2781 | 227.7894 | 9.5249 | 582.0675
4.773 | 455.5737 | -1.6879 | 278.2055 | 354.1345 | 227.7869 | 9.5231 | 581.9213
4.7737 | 455.668 | -1.6882 | 278.1528 | 354.0975 | 227.834 | 9.5237 | 581.9315
4.7745 | 455.8872 | -1.6884 | 278.4862 | 354.4674 | 227.9436 | 9.5267 | 582.411
4.7751 | 455.1854 | -1.689 | 278.1716 | 354.0358 | 227.5927 | 9.5108 | 581.6285
4.7758 | 455.3054 | -1.6892 | 278.3795 | 354.2637 | 227.6527 | 9.5119 | 581.9164
4.7765 | 455.3499 | -1.6896 | 278.1285 | 354.0202 | 227.675 | 9.5114 | 581.6951
4.7771 | 455.4197 | -1.69 | 278.3448 | 354.2481 | 227.7099 | 9.5116 | 581.9579
4.7781 | 455.5129 | -1.6903 | 278.2708 | 354.1897 | 227.7565 | 9.5117 | 581.9461
4.7788 | 455.6827 | -1.6905 | 278.4027 | 354.3499 | 227.8414 | 9.5138 | 582.1912
4.7794 | 454.8814 | -1.6911 | 278.0741 | 353.8877 | 227.4407 | 9.4959 | 581.3284
4.7802 | 455.1503 | -1.6913 | 278.1898 | 354.0482 | 227.5752 | 9.5 | 581.6233
4.7809 | 455.3947 | -1.6915 | 278.1458 | 354.045 | 227.6974 | 9.5037 | 581.7423
4.7817 | 455.4634 | -1.6919 | 278.4116 | 354.3222 | 227.7317 | 9.5034 | 582.0539
4.7824 | 455.6074 | -1.6922 | 278.1359 | 354.0705 | 227.8037 | 9.505 | 581.8742
4.7832 | 455.6528 | -1.6924 | 278.3533 | 354.2954 | 227.8264 | 9.5045 | 582.1218
4.7838 | 454.9267 | -1.6928 | 277.9067 | 353.7279 | 227.4634 | 9.4881 | 581.1912
4.7844 | 455.0466 | -1.6932 | 278.1134 | 353.9545 | 227.5233 | 9.4894 | 581.4778
4.7852 | 455.1156 | -1.6936 | 278.1174 | 353.97 | 227.5578 | 9.4893 | 581.5278
4.786 | 455.3593 | -1.6938 | 278.3337 | 354.2269 | 227.6796 | 9.4927 | 581.9066
4.7867 | 455.3798 | -1.6939 | 278.2148 | 354.1114 | 227.6899 | 9.4917 | 581.8013
4.7875 | 455.4741 | -1.6943 | 278.1399 | 354.0523 | 227.7371 | 9.4923 | 581.7893
4.7881 | 454.8226 | -1.6947 | 278.2215 | 354.0253 | 227.4113 | 9.4774 | 581.4366
4.7889 | 455.2407 | -1.6949 | 278.0285 | 353.902 | 227.6204 | 9.4846 | 581.5223
4.7895 | 455.1625 | -1.6951 | 278.1483 | 354.0087 | 227.5812 | 9.4818 | 581.59
4.7904 | 455.555 | -1.6953 | 278.461 | 354.3868 | 227.7775 | 9.4882 | 582.1643
4.7911 | 455.6004 | -1.6955 | 278.0764 | 354.0098 | 227.8002 | 9.4877 | 581.81
4.7918 | 455.6698 | -1.6958 | 278.407 | 354.352 | 227.8349 | 9.4877 | 582.1869
4.7924 | 455.0435 | -1.6962 | 277.8923 | 353.7329 | 227.5218 | 9.4735 | 581.2546
4.7931 | 455.2124 | -1.6966 | 278.0429 | 353.9116 | 227.6062 | 9.4756 | 581.5178
4.7939 | 455.3818 | -1.6968 | 278.0252 | 353.9222 | 227.6909 | 9.4776 | 581.6131
4.7947 | 455.4509 | -1.6972 | 278.1989 | 354.1073 | 227.7254 | 9.4775 | 581.8328
4.7954 | 455.5203 | -1.6976 | 278.2168 | 354.1368 | 227.7601 | 9.4775 | 581.897
4.796 | 454.9932 | -1.6979 | 277.9808 | 353.813 | 227.4966 | 9.4653 | 581.3096
4.7968 | 455.1878 | -1.6981 | 278.1442 | 354.0088 | 227.5939 | 9.4679 | 581.6027
4.7975 | 455.1826 | -1.6985 | 277.992 | 353.8558 | 227.5913 | 9.4664 | 581.4471
4.7982 | 455.3514 | -1.6989 | 277.832 | 353.7239 | 227.6757 | 9.4685 | 581.3996
4.799 | 455.5702 | -1.6991 | 278.2658 | 354.1942 | 227.7851 | 9.4714 | 581.9793
4.7997 | 455.6905 | -1.6993 | 278.4219 | 354.3704 | 227.8453 | 9.4726 | 582.2156
4.8004 | 455.038 | -1.6998 | 278.0367 | 353.8764 | 227.519 | 9.4576 | 581.3954
4.8012 | 455.3565 | -1.7 | 278.2406 | 354.1334 | 227.6783 | 9.4627 | 581.8116
4.8018 | 455.2522 | -1.7004 | 278.2234 | 354.0988 | 227.6261 | 9.4592 | 581.7249
4.8025 | 455.2976 | -1.7006 | 278.33 | 354.2129 | 227.6488 | 9.4588 | 581.8617
4.8033 | 455.4172 | -1.7008 | 278.3763 | 354.2792 | 227.7086 | 9.4597 | 581.9878
4.804 | 455.5861 | -1.7012 | 278.4184 | 354.3494 | 227.793 | 9.4618 | 582.1425
4.8047 | 455.0093 | -1.7015 | 277.9979 | 353.8328 | 227.5047 | 9.4485 | 581.3374
4.8055 | 455.2284 | -1.7017 | 278.3238 | 354.1952 | 227.6142 | 9.4516 | 581.8094
4.8061 | 455.1498 | -1.7019 | 278.2535 | 354.1118 | 227.5749 | 9.4487 | 581.6867
4.8068 | 455.2938 | -1.7023 | 278.135 | 354.0173 | 227.6469 | 9.4502 | 581.6642
4.8076 | 455.4631 | -1.7025 | 277.9932 | 353.9038 | 227.7316 | 9.4522 | 581.6353
4.8085 | 455.855 | -1.7029 | 278.495 | 354.4708 | 227.9275 | 9.4587 | 582.3983
4.8091 | 455.1535 | -1.7034 | 278.2318 | 354.0908 | 227.5768 | 9.443 | 581.6675
4.8099 | 455.3971 | -1.7036 | 278.268 | 354.1676 | 227.6986 | 9.4463 | 581.8661
4.8105 | 455.318 | -1.704 | 278.2088 | 354.0951 | 227.659 | 9.4436 | 581.7541
4.8113 | 455.511 | -1.7044 | 278.3143 | 354.2328 | 227.7555 | 9.4459 | 581.9883
4.8121 | 455.6053 | -1.7048 | 278.4219 | 354.3561 | 227.8026 | 9.4465 | 582.1588
4.8128 | 455.6506 | -1.705 | 278.6265 | 354.5683 | 227.8253 | 9.446 | 582.3936
4.8133 | 454.9003 | -1.7053 | 278.0845 | 353.9012 | 227.4501 | 9.4293 | 581.3514
4.8141 | 455.0691 | -1.7057 | 278.109 | 353.9539 | 227.5346 | 9.4314 | 581.4884
4.8148 | 455.1634 | -1.7061 | 278.0156 | 353.8762 | 227.5817 | 9.4319 | 581.4579
4.8156 | 455.3075 | -1.7063 | 278.4178 | 354.3023 | 227.6537 | 9.4333 | 581.9561
4.8163 | 455.3035 | -1.7065 | 277.9813 | 353.8652 | 227.6517 | 9.4319 | 581.517
4.8171 | 455.3725 | -1.7069 | 277.9163 | 353.8118 | 227.6863 | 9.4318 | 581.498
4.8179 | 455.2178 | -1.7072 | 278.0161 | 353.8857 | 227.6089 | 9.4271 | 581.4946
4.8184 | 455.1396 | -1.7074 | 279.148 | 355.0046 | 227.5698 | 9.4243 | 582.5744
4.8192 | 455.2832 | -1.7078 | 278.3154 | 354.1959 | 227.6416 | 9.4258 | 581.8375
4.82 | 455.3282 | -1.708 | 278.2794 | 354.1674 | 227.6641 | 9.4251 | 581.8315
4.8207 | 455.3976 | -1.7084 | 278.3713 | 354.2709 | 227.6988 | 9.4252 | 581.9697
4.8213 | 454.8462 | -1.7088 | 277.8875 | 353.6952 | 227.4231 | 9.4126 | 581.1183
4.8219 | 454.9408 | -1.7091 | 277.9449 | 353.7684 | 227.4704 | 9.4133 | 581.2388
4.8227 | 454.9601 | -1.7095 | 278.0198 | 353.8464 | 227.48 | 9.4122 | 581.3265
4.8234 | 454.9797 | -1.7099 | 278.0149 | 353.8449 | 227.4899 | 9.4112 | 581.3347
4.8243 | 455.099 | -1.7101 | 278.2687 | 354.1185 | 227.5495 | 9.412 | 581.668
4.825 | 455.1684 | -1.7105 | 278.1322 | 353.9936 | 227.5842 | 9.4121 | 581.5778
4.8256 | 454.4927 | -1.7109 | 277.6805 | 353.4293 | 227.2464 | 9.3969 | 580.6756
4.8264 | 454.8352 | -1.7112 | 277.9455 | 353.7514 | 227.4176 | 9.4025 | 581.169
4.8272 | 454.9536 | -1.7116 | 277.9707 | 353.7963 | 227.4768 | 9.4033 | 581.2731
4.8279 | 454.8004 | -1.7118 | 277.8672 | 353.6673 | 227.4002 | 9.3989 | 581.0675
4.8287 | 455.0691 | -1.712 | 278.1417 | 353.9866 | 227.5346 | 9.4029 | 581.5211
4.8294 | 455.1385 | -1.7124 | 278.1629 | 354.0194 | 227.5693 | 9.4029 | 581.5886
4.83 | 454.4386 | -1.7126 | 277.7685 | 353.5083 | 227.2193 | 9.3872 | 580.7276
4.8307 | 454.6579 | -1.7128 | 277.7561 | 353.5325 | 227.329 | 9.3903 | 580.8614
4.8314 | 454.7024 | -1.7131 | 277.9144 | 353.6981 | 227.3512 | 9.3899 | 581.0493
4.8322 | 454.8472 | -1.7133 | 278.2 | 354.0079 | 227.4236 | 9.3915 | 581.4315
4.8329 | 454.9916 | -1.7135 | 278.2677 | 354.0996 | 227.4958 | 9.3929 | 581.5954
4.8337 | 455.1356 | -1.7139 | 278.1234 | 353.9793 | 227.5678 | 9.3945 | 581.5471
4.8342 | 454.5097 | -1.7143 | 277.924 | 353.6757 | 227.2549 | 9.3805 | 580.9305
4.8351 | 454.9023 | -1.7145 | 278.3893 | 354.2064 | 227.4512 | 9.3869 | 581.6575
4.8359 | 455.171 | -1.7147 | 278.4472 | 354.309 | 227.5855 | 9.3909 | 581.8945
4.8365 | 455.0668 | -1.715 | 277.8618 | 353.7063 | 227.5334 | 9.3875 | 581.2397
4.8373 | 455.2609 | -1.7152 | 278.391 | 354.2678 | 227.6304 | 9.39 | 581.8983
4.838 | 455.3799 | -1.7156 | 278.2253 | 354.122 | 227.69 | 9.3911 | 581.8119
4.8386 | 454.6787 | -1.7162 | 278.0769 | 353.8567 | 227.3394 | 9.3755 | 581.196
4.8394 | 454.7478 | -1.7166 | 277.8323 | 353.6236 | 227.3739 | 9.3754 | 580.9975
4.8401 | 454.8677 | -1.7167 | 278.1235 | 353.9347 | 227.4338 | 9.3765 | 581.3686
4.8408 | 454.913 | -1.7169 | 277.776 | 353.5948 | 227.4565 | 9.376 | 581.0513
4.8416 | 455.1311 | -1.7173 | 277.9987 | 353.8539 | 227.5656 | 9.379 | 581.4194
4.8422 | 454.5547 | -1.7177 | 277.8232 | 353.5824 | 227.2774 | 9.3659 | 580.8597
4.843 | 454.7235 | -1.7181 | 277.9932 | 353.7804 | 227.3617 | 9.368 | 581.1422
4.8437 | 454.7183 | -1.7185 | 278.0982 | 353.8845 | 227.3591 | 9.3665 | 581.2437
4.8445 | 455.0109 | -1.7188 | 278.1228 | 353.958 | 227.5055 | 9.371 | 581.4634
4.8453 | 455.0808 | -1.719 | 277.9967 | 353.8435 | 227.5404 | 9.3709 | 581.3839
4.846 | 455.1746 | -1.7194 | 278.2373 | 354.0997 | 227.5873 | 9.3713 | 581.687
4.8468 | 455.1943 | -1.7198 | 278.1958 | 354.0615 | 227.5971 | 9.3704 | 581.6587
4.8473 | 454.494 | -1.7202 | 277.771 | 353.52 | 227.247 | 9.3548 | 580.767
4.848 | 454.5385 | -1.7205 | 278.0194 | 353.7759 | 227.2693 | 9.3543 | 581.0451
4.8488 | 454.6584 | -1.7207 | 277.9287 | 353.7051 | 227.3292 | 9.3554 | 581.0343
4.8495 | 454.7531 | -1.7209 | 278.095 | 353.8872 | 227.3766 | 9.3559 | 581.2637
4.8503 | 454.8975 | -1.7211 | 278.1601 | 353.9764 | 227.4488 | 9.3573 | 581.4251
4.8509 | 454.3215 | -1.7215 | 277.8058 | 353.5261 | 227.1608 | 9.3443 | 580.6868
4.8516 | 454.4654 | -1.7219 | 278.0995 | 353.8437 | 227.2327 | 9.3459 | 581.0764
4.8523 | 454.5605 | -1.7221 | 278.0504 | 353.8104 | 227.2802 | 9.3465 | 581.0907
4.8531 | 454.7794 | -1.7223 | 277.9262 | 353.7228 | 227.3897 | 9.3495 | 581.1125
4.8539 | 455.1474 | -1.7224 | 278.143 | 354.0009 | 227.5737 | 9.3556 | 581.5746
4.8547 | 455.1675 | -1.7226 | 278.2081 | 354.0694 | 227.5838 | 9.3545 | 581.6531
4.8553 | 454.5419 | -1.723 | 278.0556 | 353.8125 | 227.2709 | 9.3405 | 581.0835
4.856 | 454.6112 | -1.7234 | 278.1619 | 353.9304 | 227.3056 | 9.3405 | 581.236
4.8568 | 454.7805 | -1.7236 | 278.0805 | 353.8772 | 227.3902 | 9.3425 | 581.2675
4.8576 | 454.9737 | -1.724 | 278.502 | 354.3309 | 227.4868 | 9.345 | 581.8178
4.8583 | 455.1184 | -1.7242 | 278.2897 | 354.1428 | 227.5592 | 9.3466 | 581.702
4.859 | 455.1389 | -1.7243 | 278.2904 | 354.1468 | 227.5694 | 9.3456 | 581.7163
4.8596 | 454.5378 | -1.7247 | 278.0485 | 353.8048 | 227.2689 | 9.332 | 581.0737
4.8603 | 454.7313 | -1.7251 | 278.2055 | 353.9941 | 227.3657 | 9.3346 | 581.3597
4.861 | 454.7762 | -1.7255 | 278.1101 | 353.9061 | 227.3881 | 9.3343 | 581.2942
4.8619 | 454.9947 | -1.7257 | 278.2468 | 354.0793 | 227.4974 | 9.3372 | 581.5766
4.8626 | 455.2128 | -1.7261 | 278.1005 | 353.9693 | 227.6064 | 9.3401 | 581.5757
4.8634 | 455.2324 | -1.7264 | 278.2681 | 354.1402 | 227.6162 | 9.3392 | 581.7564
4.864 | 454.5816 | -1.7268 | 278.1014 | 353.865 | 227.2908 | 9.3245 | 581.1558
4.8647 | 454.6518 | -1.727 | 277.9778 | 353.7531 | 227.3259 | 9.3246 | 581.079
4.8655 | 454.8459 | -1.7272 | 278.3242 | 354.1318 | 227.4229 | 9.3271 | 581.5548
4.8662 | 454.9152 | -1.7276 | 278.2615 | 354.0807 | 227.4576 | 9.3272 | 581.5383
4.8669 | 455.0342 | -1.728 | 278.1352 | 353.9742 | 227.5171 | 9.3282 | 581.4913
4.8676 | 455.0795 | -1.7281 | 278.2435 | 354.0901 | 227.5398 | 9.3278 | 581.6298
4.8683 | 454.5779 | -1.7285 | 277.9301 | 353.693 | 227.2889 | 9.3162 | 580.982
4.869 | 454.6472 | -1.7289 | 278.0386 | 353.8131 | 227.3236 | 9.3163 | 581.1367
4.8697 | 454.7662 | -1.7293 | 278.0877 | 353.8821 | 227.3831 | 9.3174 | 581.2652
4.8705 | 454.86 | -1.7297 | 278.108 | 353.918 | 227.43 | 9.3178 | 581.348
4.8712 | 454.9302 | -1.7299 | 278.0537 | 353.8754 | 227.4651 | 9.3179 | 581.3405
4.872 | 455.1473 | -1.7304 | 278.3001 | 354.158 | 227.5737 | 9.3208 | 581.7316
4.8727 | 454.5215 | -1.7308 | 279.0117 | 354.7653 | 227.2608 | 9.3067 | 582.026
4.8734 | 454.6405 | -1.7312 | 278.0903 | 353.8638 | 227.3203 | 9.3078 | 581.184
4.8741 | 454.6353 | -1.7316 | 277.8143 | 353.5869 | 227.3177 | 9.3063 | 580.9045
4.8748 | 454.6061 | -1.7318 | 278.0539 | 353.8216 | 227.3031 | 9.3044 | 581.1246
4.8755 | 454.7011 | -1.7319 | 277.8789 | 353.6625 | 227.3506 | 9.305 | 581.013
4.8763 | 454.8455 | -1.7321 | 278.0477 | 353.8552 | 227.4227 | 9.3064 | 581.278
4.8769 | 454.343 | -1.7327 | 277.7972 | 353.521 | 227.1715 | 9.2949 | 580.6925
4.8777 | 454.4629 | -1.7329 | 278.0383 | 353.7821 | 227.2314 | 9.296 | 581.0136
4.8784 | 454.6809 | -1.7333 | 277.8812 | 353.6613 | 227.3404 | 9.299 | 581.0018
4.8791 | 454.6263 | -1.7337 | 277.7634 | 353.5345 | 227.3132 | 9.2966 | 580.8476
4.8799 | 454.6962 | -1.7338 | 277.9752 | 353.7579 | 227.3481 | 9.2965 | 581.106
4.8807 | 455.0383 | -1.7342 | 277.9188 | 353.7586 | 227.5192 | 9.3021 | 581.2777
4.8813 | 454.3877 | -1.7346 | 277.7966 | 353.5279 | 227.1939 | 9.2875 | 580.7217
4.882 | 454.4827 | -1.7348 | 277.7937 | 353.5409 | 227.2414 | 9.2881 | 580.7822
4.8827 | 454.5272 | -1.7352 | 277.9583 | 353.7128 | 227.2636 | 9.2876 | 580.9764
4.8835 | 454.5974 | -1.7354 | 277.8139 | 353.5801 | 227.2987 | 9.2877 | 580.8788
4.8842 | 454.7168 | -1.7356 | 277.984 | 353.7701 | 227.3584 | 9.2887 | 581.1285
4.885 | 454.8106 | -1.7359 | 278.1036 | 353.9054 | 227.4053 | 9.2891 | 581.3107
4.8856 | 454.2101 | -1.7363 | 278.0498 | 353.7515 | 227.1051 | 9.2757 | 580.8565
4.8863 | 454.4293 | -1.7365 | 277.7868 | 353.525 | 227.2146 | 9.2788 | 580.7397
4.887 | 454.5238 | -1.7369 | 277.8953 | 353.6493 | 227.2619 | 9.2795 | 580.9112
4.8877 | 454.5687 | -1.7371 | 279.0645 | 354.826 | 227.2844 | 9.279 | 582.1103
4.8885 | 454.7619 | -1.7375 | 278.0264 | 353.82 | 227.3809 | 9.2814 | 581.201
4.8893 | 454.7563 | -1.7378 | 278.1344 | 353.9272 | 227.3782 | 9.2798 | 581.3053
4.8901 | 455.0488 | -1.7382 | 278.1588 | 354.0003 | 227.5244 | 9.2843 | 581.5247
4.8907 | 454.2745 | -1.7386 | 277.9804 | 353.6928 | 227.1372 | 9.2674 | 580.8301
4.8914 | 454.4679 | -1.739 | 277.8588 | 353.6035 | 227.234 | 9.27 | 580.8374
4.8922 | 454.4632 | -1.7392 | 277.6346 | 353.3785 | 227.2316 | 9.2684 | 580.6101
4.893 | 454.6324 | -1.7394 | 277.9961 | 353.7682 | 227.3162 | 9.2704 | 581.0844
4.8937 | 454.7017 | -1.7397 | 277.9766 | 353.7602 | 227.3508 | 9.2704 | 581.1111
4.8943 | 453.9771 | -1.7401 | 278.0105 | 353.6733 | 226.9885 | 9.2545 | 580.6619
4.895 | 454.1954 | -1.7405 | 277.8181 | 353.5173 | 227.0977 | 9.2576 | 580.615
4.8957 | 454.215 | -1.7409 | 277.7676 | 353.4701 | 227.1075 | 9.2567 | 580.5776
4.8964 | 454.2603 | -1.7411 | 277.7992 | 353.5093 | 227.1302 | 9.2563 | 580.6394
4.8973 | 454.4291 | -1.7413 | 277.9849 | 353.723 | 227.2145 | 9.2581 | 580.9376
4.898 | 454.5729 | -1.7416 | 278.2642 | 354.0263 | 227.2864 | 9.2597 | 581.3128
4.8987 | 454.0959 | -1.742 | 277.9608 | 353.6435 | 227.048 | 9.2486 | 580.6914
4.8994 | 454.2397 | -1.7424 | 278.0134 | 353.72 | 227.1198 | 9.2502 | 580.8399
4.9001 | 454.2602 | -1.7426 | 277.717 | 353.427 | 227.1301 | 9.2492 | 580.5571
4.9008 | 454.2802 | -1.743 | 278.291 | 354.0044 | 227.1401 | 9.2484 | 581.1445
4.9016 | 454.4986 | -1.7432 | 278.0144 | 353.7642 | 227.2493 | 9.2513 | 581.0135
4.9023 | 454.5191 | -1.7434 | 277.9918 | 353.7449 | 227.2595 | 9.2503 | 581.0045
4.903 | 453.8687 | -1.7437 | 277.7287 | 353.3734 | 226.9343 | 9.2359 | 580.3078
4.9037 | 453.9876 | -1.7441 | 278.0598 | 353.7244 | 226.9938 | 9.2369 | 580.7182
4.9044 | 454.1066 | -1.7445 | 277.9689 | 353.6533 | 227.0533 | 9.238 | 580.7066
4.9051 | 454.1767 | -1.7447 | 278.0092 | 353.7054 | 227.0884 | 9.2381 | 580.7937
4.9059 | 454.3955 | -1.7449 | 278.0392 | 353.7717 | 227.1977 | 9.2411 | 580.9695
4.9066 | 454.5153 | -1.7451 | 278.1456 | 353.8981 | 227.2576 | 9.2422 | 581.1558
4.9074 | 454.088 | -1.7454 | 277.7346 | 353.4159 | 227.044 | 9.2321 | 580.4599
4.9081 | 454.2823 | -1.7456 | 277.6537 | 353.3675 | 227.1412 | 9.2347 | 580.5086
4.9088 | 454.3764 | -1.746 | 277.8208 | 353.5502 | 227.1882 | 9.2353 | 580.7384
4.9095 | 454.4217 | -1.7462 | 278.0655 | 353.8025 | 227.2109 | 9.2349 | 581.0133
4.9103 | 454.5651 | -1.7466 | 278.1582 | 353.9191 | 227.2826 | 9.2363 | 581.2016
4.911 | 454.6601 | -1.7468 | 278.2416 | 354.0182 | 227.33 | 9.2369 | 581.3483
4.9116 | 454.011 | -1.747 | 277.8512 | 353.5197 | 227.0055 | 9.2226 | 580.5252
4.9124 | 454.4271 | -1.7473 | 277.8765 | 353.6144 | 227.2136 | 9.2295 | 580.8279
4.9131 | 454.4973 | -1.7475 | 279.0128 | 354.7623 | 227.2486 | 9.2296 | 582.011
4.9139 | 454.6658 | -1.7479 | 277.8281 | 353.6057 | 227.3329 | 9.2316 | 580.9386
4.9146 | 454.7596 | -1.7483 | 278.1493 | 353.9426 | 227.3798 | 9.2321 | 581.3224
4.9153 | 454.7299 | -1.7487 | 278.3354 | 354.1238 | 227.365 | 9.2303 | 581.4887
4.9159 | 454.03 | -1.7491 | 277.912 | 353.5837 | 227.015 | 9.2148 | 580.5987
4.9167 | 454.4216 | -1.7494 | 277.8265 | 353.5634 | 227.2108 | 9.2213 | 580.7742
4.9174 | 454.5157 | -1.7498 | 277.8504 | 353.6031 | 227.2579 | 9.2219 | 580.8609
4.9183 | 454.61 | -1.75 | 278.0113 | 353.7796 | 227.305 | 9.2222 | 581.0846
4.919 | 454.7289 | -1.7504 | 278.1191 | 353.9072 | 227.3644 | 9.2233 | 581.2717
4.9197 | 454.6997 | -1.7506 | 278.1833 | 353.9666 | 227.3499 | 9.2213 | 581.3164
4.9203 | 454.025 | -1.751 | 277.9522 | 353.623 | 227.0125 | 9.2065 | 580.6355
4.921 | 454.1688 | -1.7513 | 278.1102 | 353.805 | 227.0844 | 9.2081 | 580.8894
4.9217 | 454.2885 | -1.7515 | 278.0715 | 353.7863 | 227.1443 | 9.2092 | 580.9305
4.9224 | 454.3578 | -1.7519 | 277.9933 | 353.7196 | 227.1789 | 9.2093 | 580.8985
4.9233 | 454.5753 | -1.7523 | 277.9735 | 353.7361 | 227.2877 | 9.2121 | 581.0237
4.924 | 454.6197 | -1.7527 | 278.3821 | 354.1521 | 227.3099 | 9.2117 | 581.4619
4.9246 | 453.8458 | -1.753 | 277.9067 | 353.5477 | 226.9229 | 9.1949 | 580.4706
4.9254 | 454.2622 | -1.7534 | 278.0512 | 353.7616 | 227.1311 | 9.2019 | 580.8927
4.9261 | 454.1834 | -1.7536 | 277.6294 | 353.3266 | 227.0917 | 9.1989 | 580.4183
4.9268 | 454.2279 | -1.754 | 278.078 | 353.7826 | 227.1139 | 9.1985 | 580.8966
4.9277 | 454.4702 | -1.7544 | 278.0622 | 353.8072 | 227.2351 | 9.2018 | 581.0423
4.9284 | 454.4906 | -1.7546 | 278.0959 | 353.8443 | 227.2453 | 9.2009 | 581.0896
4.9291 | 454.0387 | -1.7549 | 277.9738 | 353.647 | 227.0194 | 9.1904 | 580.6663
4.9297 | 453.9355 | -1.7551 | 277.993 | 353.6489 | 226.9677 | 9.1871 | 580.6167
4.9304 | 454.0299 | -1.7555 | 277.8423 | 353.5139 | 227.0149 | 9.1878 | 580.5289
4.9312 | 454.2987 | -1.7555 | 277.8707 | 353.5871 | 227.1493 | 9.1917 | 580.7365
4.932 | 454.3183 | -1.7559 | 277.8695 | 353.5893 | 227.1592 | 9.1907 | 580.7484
4.9327 | 454.4877 | -1.7561 | 278.1572 | 353.9051 | 227.2438 | 9.1928 | 581.149
4.9332 | 453.8628 | -1.7565 | 277.9372 | 353.581 | 226.9314 | 9.1791 | 580.5124
4.934 | 454.0326 | -1.7565 | 278.0015 | 353.6736 | 227.0163 | 9.1811 | 580.6899
4.9347 | 454.4254 | -1.7567 | 278.3199 | 354.0575 | 227.2127 | 9.1877 | 581.2702
4.9356 | 454.5444 | -1.7568 | 278.2309 | 353.9883 | 227.2722 | 9.1885 | 581.2605
4.9363 | 454.7129 | -1.7572 | 278.2368 | 354.0223 | 227.3565 | 9.1906 | 581.3787
4.937 | 454.8078 | -1.7574 | 278.4181 | 354.2194 | 227.4039 | 9.1912 | 581.6233
4.9377 | 454.2074 | -1.7578 | 278.1932 | 353.8944 | 227.1037 | 9.1778 | 580.9981
4.9383 | 454.3267 | -1.7582 | 277.8385 | 353.5596 | 227.1633 | 9.179 | 580.723
4.939 | 454.3968 | -1.7584 | 278.1047 | 353.8375 | 227.1984 | 9.1791 | 581.0359
4.9399 | 454.6399 | -1.7586 | 278.2382 | 354.0115 | 227.3199 | 9.1825 | 581.3315
4.9405 | 454.7591 | -1.7589 | 278.48 | 354.2731 | 227.3795 | 9.1837 | 581.6527
4.9414 | 454.8781 | -1.7591 | 278.4748 | 354.2879 | 227.4391 | 9.1845 | 581.7269
4.9419 | 454.3529 | -1.7595 | 278.229 | 353.9544 | 227.1764 | 9.1729 | 581.1309
4.9427 | 454.4466 | -1.7599 | 278.0259 | 353.767 | 227.2233 | 9.1734 | 580.9903
4.9435 | 454.8132 | -1.7603 | 278.3339 | 354.1361 | 227.4066 | 9.1793 | 581.5427
4.9443 | 454.9326 | -1.7605 | 278.2223 | 354.0444 | 227.4663 | 9.1803 | 581.5107
4.945 | 454.9522 | -1.7608 | 278.0581 | 353.8835 | 227.4761 | 9.1793 | 581.3596
4.9457 | 454.9718 | -1.7612 | 278.2406 | 354.0692 | 227.4859 | 9.1784 | 581.5551
4.9463 | 454.297 | -1.7616 | 277.7556 | 353.4718 | 227.1485 | 9.1636 | 580.6203
4.9471 | 454.4407 | -1.762 | 278.165 | 353.9052 | 227.2204 | 9.1651 | 581.1255
4.9478 | 454.4612 | -1.7622 | 278.1755 | 353.919 | 227.2306 | 9.1642 | 581.1496
4.9486 | 454.6293 | -1.7625 | 278.1042 | 353.8758 | 227.3147 | 9.1662 | 581.1904
4.9493 | 454.749 | -1.7627 | 278.1199 | 353.9114 | 227.3745 | 9.1673 | 581.2859
4.95 | 454.7935 | -1.7631 | 278.2674 | 354.0663 | 227.3967 | 9.1668 | 581.4631
4.9506 | 454.2428 | -1.7635 | 278.0696 | 353.7767 | 227.1214 | 9.1545 | 580.8981
4.9513 | 454.312 | -1.7639 | 278.1734 | 353.8921 | 227.156 | 9.1546 | 581.0481
4.9521 | 454.5546 | -1.7643 | 277.9838 | 353.7429 | 227.2773 | 9.158 | 581.0202
4.953 | 454.772 | -1.7646 | 278.1397 | 353.935 | 227.386 | 9.1608 | 581.321
4.9537 | 454.7916 | -1.765 | 278.3569 | 354.1555 | 227.3958 | 9.1599 | 581.5513
4.9543 | 453.9436 | -1.7654 | 277.8972 | 353.5545 | 226.9718 | 9.1417 | 580.5263
4.9551 | 454.2853 | -1.7658 | 278.0522 | 353.7665 | 227.1427 | 9.1472 | 580.9091
4.9557 | 454.1325 | -1.766 | 278.0449 | 353.7336 | 227.0662 | 9.1429 | 580.7999
4.9564 | 454.2265 | -1.7663 | 278.1781 | 353.8826 | 227.1133 | 9.1435 | 580.9958
4.9573 | 454.3207 | -1.7665 | 278.1382 | 353.8584 | 227.1604 | 9.1438 | 581.0187
4.958 | 454.5397 | -1.7667 | 278.1014 | 353.858 | 227.2698 | 9.1469 | 581.1279
4.9586 | 453.8405 | -1.7671 | 277.9127 | 353.5528 | 226.9203 | 9.1318 | 580.473
4.9593 | 453.9098 | -1.7675 | 277.8652 | 353.5168 | 226.9549 | 9.1318 | 580.4717
4.96 | 454.0791 | -1.7677 | 277.9864 | 353.6662 | 227.0395 | 9.1339 | 580.7058
4.9607 | 454.1988 | -1.7679 | 277.9174 | 353.6172 | 227.0994 | 9.135 | 580.7166
4.9616 | 454.6151 | -1.7681 | 278.1386 | 353.9078 | 227.3076 | 9.1417 | 581.2153
4.9623 | 454.3878 | -1.7682 | 278.1842 | 353.9155 | 227.1939 | 9.1359 | 581.1094
4.9629 | 454.0853 | -1.7686 | 278.2171 | 353.898 | 227.0427 | 9.1287 | 580.9406
4.9637 | 454.2038 | -1.769 | 278.2351 | 353.9357 | 227.1019 | 9.1296 | 581.0376
4.9645 | 454.3719 | -1.7694 | 278.1448 | 353.8735 | 227.186 | 9.1315 | 581.0594
4.9652 | 454.3671 | -1.7698 | 278.3968 | 354.1246 | 227.1835 | 9.1303 | 581.3082
4.9659 | 454.3863 | -1.7701 | 279.146 | 354.8771 | 227.1932 | 9.1292 | 582.0702
4.9667 | 454.5548 | -1.7705 | 278.273 | 354.0321 | 227.2774 | 9.1313 | 581.3095
4.9674 | 454.5496 | -1.7709 | 277.969 | 353.7273 | 227.2748 | 9.1299 | 581.0021
4.9679 | 453.7265 | -1.7713 | 277.9964 | 353.6175 | 226.8633 | 9.1122 | 580.4807
4.9687 | 453.8702 | -1.7717 | 279.0056 | 354.6506 | 226.9351 | 9.1138 | 581.5857
4.9694 | 453.939 | -1.772 | 277.8758 | 353.5323 | 226.9695 | 9.1138 | 580.5018
4.9702 | 454.0832 | -1.7722 | 277.9554 | 353.6359 | 227.0416 | 9.1152 | 580.6775
4.971 | 454.2512 | -1.7726 | 278.3074 | 354.0159 | 227.1256 | 9.1171 | 581.1415
4.9717 | 454.2965 | -1.7728 | 278.0009 | 353.717 | 227.1483 | 9.1167 | 580.8652
4.9724 | 453.746 | -1.7732 | 278.0346 | 353.6589 | 226.873 | 9.1045 | 580.5319
4.9732 | 453.8405 | -1.7734 | 277.9631 | 353.6032 | 226.9203 | 9.105 | 580.5234
4.9738 | 453.8117 | -1.7736 | 277.9971 | 353.6324 | 226.9059 | 9.1032 | 580.5382
4.9745 | 453.8313 | -1.7739 | 278.1245 | 353.7631 | 226.9157 | 9.1023 | 580.6787
4.9753 | 454.0738 | -1.7743 | 278.0632 | 353.7422 | 227.0369 | 9.1057 | 580.7791
4.976 | 454.1687 | -1.7745 | 278.1119 | 353.8066 | 227.0843 | 9.1063 | 580.891
4.9767 | 453.4686 | -1.7751 | 277.9626 | 353.5407 | 226.7343 | 9.0911 | 580.275
4.9773 | 453.5381 | -1.7755 | 277.8518 | 353.4415 | 226.7691 | 9.0913 | 580.2105
4.9781 | 453.6318 | -1.7758 | 277.7696 | 353.3749 | 226.8159 | 9.0917 | 580.1908
4.9789 | 453.8247 | -1.7762 | 277.9491 | 353.5865 | 226.9123 | 9.0942 | 580.4989
4.9796 | 453.7955 | -1.7764 | 277.8983 | 353.5309 | 226.8978 | 9.0923 | 580.4286
4.9804 | 454.038 | -1.7768 | 278.1679 | 353.8409 | 227.019 | 9.0957 | 580.8599
4.9811 | 454.008 | -1.7772 | 277.9784 | 353.6464 | 227.004 | 9.0938 | 580.6504
4.9817 | 453.2843 | -1.7776 | 277.4403 | 352.9877 | 226.6422 | 9.0782 | 579.6298
4.9825 | 453.4036 | -1.7777 | 277.7078 | 353.2751 | 226.7018 | 9.0792 | 579.9769
4.9832 | 453.4728 | -1.7781 | 277.7138 | 353.2926 | 226.7364 | 9.0793 | 580.029
4.984 | 453.5913 | -1.7785 | 277.5943 | 353.1929 | 226.7957 | 9.0802 | 579.9885
4.9847 | 453.6614 | -1.7787 | 277.8939 | 353.5041 | 226.8307 | 9.0803 | 580.3348
4.9854 | 453.7802 | -1.7791 | 277.8248 | 353.4548 | 226.8901 | 9.0814 | 580.3449
4.986 | 453.1297 | -1.7796 | 277.6771 | 353.1988 | 226.5649 | 9.0672 | 579.7636
4.9868 | 453.175 | -1.7798 | 277.9131 | 353.4423 | 226.5875 | 9.0668 | 580.0298
4.9875 | 453.269 | -1.7802 | 277.9175 | 353.4623 | 226.6345 | 9.0674 | 580.0968
4.9883 | 453.3635 | -1.7804 | 277.6366 | 353.1972 | 226.6818 | 9.0678 | 579.8789
4.9891 | 453.8296 | -1.7806 | 277.988 | 353.6263 | 226.9148 | 9.0756 | 580.5411
4.9897 | 453.0068 | -1.781 | 277.5954 | 353.0965 | 226.5034 | 9.0581 | 579.5999
4.9904 | 453.2 | -1.7814 | 277.6176 | 353.1509 | 226.6 | 9.0607 | 579.7509
4.9913 | 453.3686 | -1.7815 | 277.7184 | 353.2798 | 226.6843 | 9.0625 | 579.9641
4.9919 | 453.3637 | -1.7819 | 277.6261 | 353.1868 | 226.6819 | 9.0612 | 579.8686
4.9928 | 453.5075 | -1.7821 | 277.7061 | 353.2906 | 226.7537 | 9.0625 | 580.0444
4.9934 | 453.6514 | -1.7825 | 277.9305 | 353.5391 | 226.8257 | 9.0643 | 580.3648
4.9939 | 453.0522 | -1.7829 | 277.5969 | 353.1056 | 226.5261 | 9.0513 | 579.6317
4.9947 | 453.0723 | -1.7831 | 277.3202 | 352.8322 | 226.5361 | 9.0503 | 579.3684
4.9954 | 453.1415 | -1.7834 | 277.5633 | 353.0868 | 226.5707 | 9.0504 | 579.6576
4.9963 | 453.3596 | -1.7836 | 277.7284 | 353.2883 | 226.6798 | 9.0532 | 579.9681
4.997 | 453.504 | -1.7838 | 278.0626 | 353.6466 | 226.752 | 9.0548 | 580.3986
4.9977 | 453.598 | -1.7842 | 277.9518 | 353.5515 | 226.799 | 9.0554 | 580.3505
4.9983 | 453.123 | -1.7844 | 277.6534 | 353.1739 | 226.5615 | 9.0447 | 579.7354
4.9991 | 453.217 | -1.7848 | 277.7007 | 353.2369 | 226.6085 | 9.0453 | 579.8454
4.9998 | 453.2619 | -1.785 | 277.8272 | 353.3708 | 226.6309 | 9.0448 | 580.0018
5.0006 | 453.3815 | -1.7852 | 277.7306 | 353.2941 | 226.6907 | 9.0459 | 579.9849
5.0014 | 453.6487 | -1.7855 | 278.0603 | 353.6684 | 226.8243 | 9.0498 | 580.4928
5.0021 | 453.6939 | -1.7857 | 277.9371 | 353.5528 | 226.847 | 9.0494 | 580.3997
5.0026 | 452.9952 | -1.7861 | 277.5824 | 353.0816 | 226.4976 | 9.0344 | 579.5792
5.0034 | 453.1645 | -1.7863 | 277.5376 | 353.065 | 226.5822 | 9.0365 | 579.6473
5.0041 | 453.2841 | -1.7865 | 277.4638 | 353.0111 | 226.642 | 9.0376 | 579.6532
5.0049 | 453.3281 | -1.7869 | 277.7178 | 353.2725 | 226.6641 | 9.0371 | 579.9365
5.0056 | 453.5722 | -1.7869 | 277.7938 | 353.3892 | 226.7861 | 9.0405 | 580.1753
5.0064 | 453.7158 | -1.7872 | 277.5777 | 353.197 | 226.8579 | 9.0421 | 580.0549
5.0071 | 453.3139 | -1.7876 | 277.5693 | 353.1217 | 226.657 | 9.0328 | 579.7786
5.0078 | 453.3831 | -1.788 | 277.5962 | 353.1601 | 226.6916 | 9.0329 | 579.8516
5.0084 | 453.5031 | -1.7882 | 277.6862 | 353.27 | 226.7515 | 9.0341 | 580.0216
5.0092 | 453.5967 | -1.7886 | 277.6845 | 353.2839 | 226.7983 | 9.0346 | 580.0823
5.01 | 453.7895 | -1.789 | 277.7724 | 353.4039 | 226.8947 | 9.037 | 580.2987
5.0107 | 453.8586 | -1.7893 | 277.7544 | 353.3975 | 226.9293 | 9.0371 | 580.3268
5.0113 | 453.1353 | -1.7897 | 277.7793 | 353.3018 | 226.5676 | 9.0216 | 579.8695
5.0121 | 453.2537 | -1.7901 | 277.8465 | 353.3887 | 226.6268 | 9.0226 | 580.0156
5.0128 | 453.3981 | -1.7903 | 277.8033 | 353.3696 | 226.699 | 9.0241 | 580.0687
5.0135 | 453.3442 | -1.7905 | 277.7953 | 353.3527 | 226.6721 | 9.0218 | 580.0248
5.0143 | 453.6121 | -1.7907 | 277.9137 | 353.5157 | 226.8061 | 9.0257 | 580.3217
5.015 | 453.7805 | -1.791 | 277.7086 | 353.3386 | 226.8902 | 9.0278 | 580.2289
5.0158 | 453.4279 | -1.7914 | 278.815 | 354.3864 | 226.714 | 9.0193 | 581.1003
5.0164 | 453.4479 | -1.7918 | 277.6214 | 353.196 | 226.7239 | 9.0186 | 579.92
5.0172 | 453.4427 | -1.7922 | 277.8101 | 353.3838 | 226.7213 | 9.0172 | 580.1052
5.0179 | 453.6611 | -1.7924 | 277.8896 | 353.4997 | 226.8305 | 9.0201 | 580.3303
5.0187 | 453.7063 | -1.7926 | 277.7334 | 353.3512 | 226.8532 | 9.0197 | 580.2043
5.0194 | 453.8498 | -1.7929 | 278.0018 | 353.6434 | 226.9249 | 9.0213 | 580.5683
5.02 | 453.1766 | -1.7931 | 277.6156 | 353.145 | 226.5883 | 9.0067 | 579.7333
5.0207 | 453.3458 | -1.7933 | 277.8245 | 353.3821 | 226.6729 | 9.0088 | 580.055
5.0215 | 453.5141 | -1.7937 | 277.8677 | 353.4533 | 226.757 | 9.0109 | 580.2104
5.0222 | 453.6829 | -1.7939 | 277.8338 | 353.4477 | 226.8415 | 9.0128 | 580.2891
5.023 | 453.7769 | -1.7943 | 277.808 | 353.4374 | 226.8884 | 9.0134 | 580.3259
5.0237 | 453.9704 | -1.7945 | 277.6261 | 353.2878 | 226.9852 | 9.0159 | 580.273
5.0243 | 453.3711 | -1.7948 | 278.0288 | 353.5907 | 226.6856 | 9.0029 | 580.2762
5.0251 | 453.6638 | -1.795 | 277.7405 | 353.3511 | 226.8319 | 9.0073 | 580.183
5.0258 | 453.7578 | -1.7954 | 277.9315 | 353.5578 | 226.8789 | 9.0079 | 580.4367
5.0267 | 453.9262 | -1.7956 | 277.9183 | 353.5727 | 226.9631 | 9.0097 | 580.5358
5.0274 | 453.9706 | -1.796 | 278.1807 | 353.8425 | 226.9853 | 9.0093 | 580.8278
5.0281 | 454.1397 | -1.7962 | 278.1303 | 353.8203 | 227.0699 | 9.0114 | 580.8901
5.0287 | 453.3918 | -1.7966 | 277.8276 | 353.3929 | 226.6959 | 8.9955 | 580.0888
5.0294 | 453.4866 | -1.7967 | 277.6572 | 353.2383 | 226.7433 | 8.9961 | 579.9816
5.0301 | 453.6796 | -1.7971 | 277.9524 | 353.5657 | 226.8398 | 8.9987 | 580.4055
5.0308 | 453.6497 | -1.7975 | 277.8516 | 353.4598 | 226.8248 | 8.9968 | 580.2847
5.0317 | 453.7925 | -1.7979 | 278.2939 | 353.9259 | 226.8962 | 8.9981 | 580.8222
5.0323 | 453.292 | -1.7983 | 277.8453 | 353.394 | 226.646 | 8.987 | 580.04
5.033 | 453.3128 | -1.7985 | 277.9779 | 353.53 | 226.6564 | 8.9863 | 580.1864
5.0338 | 453.679 | -1.7988 | 278.0026 | 353.6158 | 226.8395 | 8.9921 | 580.4553
5.0345 | 453.6994 | -1.799 | 277.9928 | 353.6094 | 226.8497 | 8.9913 | 580.4591
5.0353 | 453.7935 | -1.7992 | 277.8387 | 353.4709 | 226.8967 | 8.9916 | 580.3677
5.036 | 453.9122 | -1.7996 | 278.1139 | 353.7659 | 226.9561 | 8.9927 | 580.722
5.0368 | 453.9822 | -1.7998 | 278.1459 | 353.8096 | 226.9911 | 8.9928 | 580.8007
5.0373 | 453.3326 | -1.8004 | 277.9559 | 353.5113 | 226.6663 | 8.9789 | 580.1776
5.0382 | 453.5249 | -1.8007 | 278.1435 | 353.731 | 226.7625 | 8.9812 | 580.4934
5.0388 | 453.3723 | -1.8009 | 277.9939 | 353.5559 | 226.6861 | 8.977 | 580.2421
5.0396 | 453.565 | -1.8013 | 278.1468 | 353.741 | 226.7825 | 8.9794 | 580.5235
5.0403 | 453.6845 | -1.8015 | 277.8153 | 353.4294 | 226.8423 | 8.9805 | 580.2716
5.0411 | 453.7537 | -1.8019 | 278.3729 | 353.9985 | 226.8768 | 8.9806 | 580.8754
5.0416 | 453.0793 | -1.8025 | 277.8455 | 353.3588 | 226.5397 | 8.9662 | 579.8984
5.0423 | 453.1733 | -1.8028 | 277.613 | 353.1418 | 226.5866 | 8.9668 | 579.7285
5.0432 | 453.3656 | -1.8032 | 277.8999 | 353.4608 | 226.6828 | 8.9691 | 580.1436
5.0439 | 453.386 | -1.8034 | 277.7408 | 353.3051 | 226.693 | 8.9682 | 579.9981
5.0447 | 453.4557 | -1.8036 | 277.9647 | 353.5406 | 226.7278 | 8.9682 | 580.2685
5.0454 | 453.5257 | -1.8038 | 277.9454 | 353.533 | 226.7628 | 8.9683 | 580.2959
5.0461 | 453.4957 | -1.8042 | 278.0273 | 353.61 | 226.7479 | 8.9665 | 580.3578
5.0469 | 453.0446 | -1.8045 | 277.7315 | 353.2389 | 226.5223 | 8.9563 | 579.7612
5.0475 | 453.0149 | -1.8049 | 277.9034 | 353.4059 | 226.5075 | 8.9545 | 579.9133
5.0482 | 453.1345 | -1.8051 | 277.8736 | 353.396 | 226.5672 | 8.9556 | 579.9633
5.049 | 453.2776 | -1.8055 | 277.6301 | 353.1764 | 226.6388 | 8.9571 | 579.8152
5.0497 | 453.3228 | -1.8057 | 277.8537 | 353.4075 | 226.6614 | 8.9567 | 580.0689
5.0504 | 453.491 | -1.8061 | 277.7637 | 353.3455 | 226.7455 | 8.9587 | 580.091
5.0511 | 452.7182 | -1.8064 | 277.468 | 352.921 | 226.3591 | 8.9423 | 579.2801
5.0518 | 453.1342 | -1.8068 | 277.9875 | 353.5099 | 226.5671 | 8.9493 | 580.077
5.0526 | 453.1543 | -1.807 | 277.9906 | 353.5163 | 226.5771 | 8.9483 | 580.0935
5.0533 | 453.1491 | -1.8074 | 277.6783 | 353.2031 | 226.5745 | 8.9469 | 579.7777
5.054 | 453.3429 | -1.8076 | 277.9271 | 353.4843 | 226.6715 | 8.9495 | 580.1557
5.0548 | 453.3366 | -1.8082 | 277.4386 | 352.9947 | 226.6683 | 8.948 | 579.663
5.0554 | 452.7372 | -1.8085 | 277.194 | 352.6502 | 226.3686 | 8.935 | 579.0188
5.0562 | 452.8307 | -1.8089 | 277.5584 | 353.0302 | 226.4154 | 8.9354 | 579.4455
5.0568 | 452.8023 | -1.8091 | 277.6521 | 353.1192 | 226.4012 | 8.9338 | 579.5203
5.0575 | 452.8219 | -1.8095 | 277.8056 | 353.276 | 226.411 | 8.933 | 579.6869
5.0584 | 452.9895 | -1.8099 | 277.4628 | 352.961 | 226.4947 | 8.9348 | 579.4558
5.0591 | 452.9843 | -1.8102 | 277.8245 | 353.3218 | 226.4921 | 8.9334 | 579.814
5.0597 | 452.361 | -1.8104 | 277.4428 | 352.8363 | 226.1805 | 8.9199 | 579.0168
5.0604 | 452.5548 | -1.8106 | 277.3515 | 352.7773 | 226.2774 | 8.9225 | 579.0547
5.0612 | 452.8722 | -1.8108 | 277.7043 | 353.183 | 226.4361 | 8.9274 | 579.6191
5.0619 | 452.9165 | -1.8112 | 277.7781 | 353.2642 | 226.4583 | 8.927 | 579.7224
5.0628 | 452.9858 | -1.8114 | 277.5507 | 353.0483 | 226.4929 | 8.9269 | 579.5412
5.0635 | 453.2283 | -1.8118 | 277.8341 | 353.3722 | 226.6142 | 8.9304 | 579.9863
5.0642 | 453.2727 | -1.8121 | 277.4679 | 353.0133 | 226.6363 | 8.93 | 579.6497
5.0648 | 452.4261 | -1.8125 | 277.453 | 352.8573 | 226.213 | 8.9123 | 579.0704
5.0655 | 452.6202 | -1.8127 | 277.3852 | 352.8219 | 226.3101 | 8.915 | 579.132
5.0662 | 452.6395 | -1.8131 | 277.4229 | 352.8628 | 226.3197 | 8.914 | 579.1826
5.0671 | 452.7574 | -1.8135 | 277.7884 | 353.248 | 226.3787 | 8.9148 | 579.6267
5.0678 | 452.9512 | -1.8137 | 277.7979 | 353.2898 | 226.4756 | 8.9174 | 579.7654
5.0685 | 452.9956 | -1.814 | 277.6247 | 353.124 | 226.4978 | 8.917 | 579.6218
5.0691 | 452.2976 | -1.8144 | 277.169 | 352.5519 | 226.1488 | 8.9022 | 578.7007
5.0699 | 452.7635 | -1.8146 | 277.6497 | 353.1103 | 226.3818 | 8.91 | 579.492
5.0707 | 452.6589 | -1.815 | 277.6546 | 353.0978 | 226.3295 | 8.9066 | 579.4272
5.0715 | 452.8771 | -1.8152 | 277.5411 | 353.0207 | 226.4386 | 8.9095 | 579.4592
5.0722 | 452.8967 | -1.8156 | 277.8871 | 353.3699 | 226.4484 | 8.9086 | 579.8182
5.0727 | 452.2248 | -1.8158 | 277.5416 | 352.9124 | 226.1124 | 8.8945 | 579.0248
5.0736 | 452.5157 | -1.8161 | 277.6724 | 353.0917 | 226.2579 | 8.8986 | 579.3495
5.0742 | 452.5121 | -1.8163 | 277.2494 | 352.668 | 226.256 | 8.8975 | 578.9241
5.0749 | 452.606 | -1.8167 | 277.4639 | 352.8982 | 226.303 | 8.8981 | 579.2012
5.0758 | 452.7743 | -1.8169 | 277.5241 | 352.9865 | 226.3872 | 8.8999 | 579.3736
5.0765 | 452.893 | -1.8173 | 277.6072 | 353.0894 | 226.4465 | 8.901 | 579.5359
5.077 | 452.2685 | -1.8178 | 277.265 | 352.6431 | 226.1343 | 8.8877 | 578.7773
5.0777 | 452.4123 | -1.8182 | 277.3648 | 352.7668 | 226.2061 | 8.8894 | 578.973
5.0785 | 452.4324 | -1.8184 | 277.403 | 352.8084 | 226.2162 | 8.8884 | 579.0246
5.0793 | 452.5264 | -1.8186 | 277.6089 | 353.03 | 226.2632 | 8.8888 | 579.2932
5.0801 | 452.8675 | -1.819 | 277.4638 | 352.9418 | 226.4338 | 8.8941 | 579.3755
5.0808 | 452.9127 | -1.8192 | 277.6493 | 353.1348 | 226.4564 | 8.8938 | 579.5911
5.0815 | 452.165 | -1.8196 | 277.3377 | 352.6985 | 226.0825 | 8.8779 | 578.781
5.0822 | 452.3093 | -1.8197 | 277.3407 | 352.7255 | 226.1546 | 8.8795 | 578.8802
5.0829 | 452.4535 | -1.8199 | 277.4263 | 352.8353 | 226.2268 | 8.8811 | 579.062
5.0836 | 452.5235 | -1.8201 | 277.4412 | 352.8617 | 226.2617 | 8.8812 | 579.1235
5.0845 | 452.9146 | -1.8203 | 277.2627 | 352.7485 | 226.4573 | 8.8874 | 579.2058
5.0851 | 452.9597 | -1.8207 | 277.492 | 352.9852 | 226.4798 | 8.8873 | 579.4651
5.0858 | 452.262 | -1.8209 | 277.2339 | 352.6109 | 226.131 | 8.8723 | 578.7419
5.0865 | 452.4797 | -1.8213 | 277.3596 | 352.7728 | 226.2398 | 8.8754 | 579.0127
5.0872 | 452.6478 | -1.8216 | 277.5665 | 353.0078 | 226.3239 | 8.8774 | 579.3317
5.0879 | 452.8655 | -1.822 | 277.4665 | 352.9441 | 226.4328 | 8.8804 | 579.3768
5.0888 | 453.0338 | -1.8222 | 277.6213 | 353.1269 | 226.5169 | 8.8823 | 579.6438
5.0895 | 453.1277 | -1.8226 | 277.7651 | 353.2863 | 226.5638 | 8.8829 | 579.8502
5.0901 | 452.4048 | -1.823 | 277.3761 | 352.7769 | 226.2024 | 8.8675 | 578.9793
5.0908 | 452.5738 | -1.8232 | 277.563 | 352.992 | 226.2869 | 8.8696 | 579.2789
5.0916 | 452.6437 | -1.8234 | 277.8284 | 353.2691 | 226.3219 | 8.8697 | 579.5909
5.0923 | 452.7871 | -1.8237 | 277.6765 | 353.141 | 226.3935 | 8.8713 | 579.5346
5.0931 | 452.9062 | -1.8239 | 277.4798 | 352.9642 | 226.4531 | 8.8723 | 579.4173
5.0938 | 453.0248 | -1.8243 | 277.6876 | 353.1917 | 226.5124 | 8.8733 | 579.7041
5.0944 | 452.4505 | -1.8247 | 277.3129 | 352.7214 | 226.2253 | 8.861 | 578.9466
5.0951 | 452.5452 | -1.8249 | 277.8398 | 353.264 | 226.2726 | 8.8616 | 579.5366
5.0959 | 452.6399 | -1.8251 | 277.4095 | 352.8495 | 226.32 | 8.8622 | 579.1694
5.0966 | 452.9076 | -1.8253 | 277.7513 | 353.2359 | 226.4538 | 8.8661 | 579.6897
5.0975 | 453.2978 | -1.8256 | 278.0651 | 353.6147 | 226.6489 | 8.8722 | 580.2636
5.0982 | 453.2918 | -1.8262 | 277.8787 | 353.4273 | 226.6459 | 8.8709 | 580.0732
5.0988 | 452.4703 | -1.8266 | 277.6202 | 353.032 | 226.2352 | 8.8538 | 579.2671
5.0996 | 452.7619 | -1.827 | 277.6893 | 353.1496 | 226.3809 | 8.8581 | 579.5306
5.1002 | 452.6333 | -1.8273 | 277.4688 | 352.9076 | 226.3166 | 8.8545 | 579.2243
5.1009 | 452.7032 | -1.8275 | 277.8 | 353.2505 | 226.3516 | 8.8546 | 579.6021
5.1018 | 452.921 | -1.8277 | 277.9502 | 353.437 | 226.4605 | 8.8574 | 579.8975
5.1025 | 452.9653 | -1.8281 | 277.7762 | 353.2705 | 226.4827 | 8.857 | 579.7531
5.1031 | 452.2182 | -1.8285 | 277.4098 | 352.7795 | 226.1091 | 8.8414 | 578.8886
5.1038 | 452.3863 | -1.8289 | 277.5479 | 352.9456 | 226.1931 | 8.8434 | 579.1388
5.1045 | 452.5057 | -1.8291 | 277.4204 | 352.8381 | 226.2529 | 8.8445 | 579.0909
5.1052 | 452.55 | -1.8294 | 277.4585 | 352.8835 | 226.275 | 8.8442 | 579.1585
5.1062 | 453.0398 | -1.8296 | 277.6324 | 353.139 | 226.5199 | 8.8521 | 579.6589
5.1069 | 453.0098 | -1.83 | 277.568 | 353.0696 | 226.5049 | 8.8503 | 579.5745
5.1074 | 452.2124 | -1.8306 | 277.547 | 352.9157 | 226.1062 | 8.8337 | 579.0219
5.1082 | 452.2567 | -1.831 | 277.5713 | 352.9475 | 226.1284 | 8.8333 | 579.0758
5.1089 | 452.3514 | -1.8311 | 277.4815 | 352.8734 | 226.1757 | 8.8339 | 579.0491
5.1096 | 452.3223 | -1.8313 | 277.4843 | 352.8714 | 226.1612 | 8.8321 | 579.0325
5.1104 | 452.4649 | -1.8317 | 277.7298 | 353.1407 | 226.2325 | 8.8335 | 579.3731
5.1112 | 452.6091 | -1.8319 | 277.5689 | 353.0038 | 226.3046 | 8.835 | 579.3083
5.1117 | 451.8373 | -1.8323 | 277.3849 | 352.6912 | 225.9187 | 8.8189 | 578.6098
5.1125 | 452.1053 | -1.8325 | 277.5618 | 352.9126 | 226.0526 | 8.823 | 578.9653
5.1132 | 452.2734 | -1.8329 | 277.4727 | 352.8516 | 226.1367 | 8.825 | 578.9883
5.1139 | 452.2921 | -1.8334 | 277.3507 | 352.7327 | 226.146 | 8.8241 | 578.8788
5.1147 | 452.3613 | -1.8336 | 277.2439 | 352.6375 | 226.1807 | 8.824 | 578.8181
5.1155 | 452.6281 | -1.834 | 277.5923 | 353.0303 | 226.314 | 8.8279 | 579.3444
5.1162 | 452.5734 | -1.8344 | 277.5127 | 352.9416 | 226.2867 | 8.8256 | 579.2283
5.1168 | 451.8511 | -1.8348 | 278.5015 | 353.8101 | 225.9256 | 8.8105 | 579.7356
5.1176 | 451.9702 | -1.8349 | 277.3747 | 352.7031 | 225.9851 | 8.8114 | 578.6882
5.1184 | 452.213 | -1.8351 | 277.3539 | 352.7227 | 226.1065 | 8.8148 | 578.8292
5.1191 | 452.1584 | -1.8355 | 277.2766 | 352.6363 | 226.0792 | 8.8125 | 578.7155
5.1198 | 452.3025 | -1.8357 | 277.4581 | 352.8419 | 226.1513 | 8.8141 | 578.9931
5.1205 | 451.7532 | -1.8361 | 277.392 | 352.6842 | 225.8766 | 8.8023 | 578.5608
5.1211 | 451.8738 | -1.8361 | 277.2956 | 352.6079 | 225.9369 | 8.8035 | 578.5448
5.1219 | 451.9682 | -1.8363 | 277.167 | 352.495 | 225.9841 | 8.804 | 578.4791
5.1226 | 452.1362 | -1.8367 | 277.4694 | 352.8254 | 226.0681 | 8.8061 | 578.8935
5.1234 | 452.3534 | -1.837 | 277.4322 | 352.8244 | 226.1767 | 8.8089 | 579.0011
5.1241 | 452.373 | -1.8374 | 277.2852 | 352.6807 | 226.1865 | 8.8081 | 578.8672
5.1249 | 452.6653 | -1.8376 | 277.4288 | 352.873 | 226.3326 | 8.8125 | 579.2057
5.1255 | 451.9184 | -1.838 | 277.76 | 353.0797 | 225.9592 | 8.7969 | 579.0389
5.1263 | 452.2342 | -1.8384 | 277.4143 | 352.7867 | 226.1171 | 8.8016 | 578.9038
5.127 | 452.1799 | -1.8387 | 277.2315 | 352.5949 | 226.09 | 8.7994 | 578.6848
5.1278 | 452.299 | -1.8389 | 277.6025 | 352.9857 | 226.1495 | 8.8004 | 579.1352
5.1285 | 452.4423 | -1.8393 | 277.3364 | 352.7434 | 226.2211 | 8.802 | 578.9646
5.1291 | 452.4374 | -1.8397 | 277.2917 | 352.6979 | 226.2187 | 8.8008 | 578.9166
5.1298 | 451.6651 | -1.8401 | 277.3531 | 352.6307 | 225.8326 | 8.7845 | 578.4632
5.1306 | 451.8085 | -1.8405 | 277.306 | 352.6074 | 225.9042 | 8.786 | 578.5117
5.1313 | 452.0751 | -1.8408 | 277.3546 | 352.7005 | 226.0376 | 8.7899 | 578.738
5.1321 | 452.0708 | -1.841 | 277.216 | 352.5611 | 226.0354 | 8.7886 | 578.5965
5.1328 | 452.0656 | -1.8414 | 277.4537 | 352.798 | 226.0328 | 8.7873 | 578.8308
5.1336 | 452.4062 | -1.8418 | 277.4052 | 352.8062 | 226.2031 | 8.7924 | 579.0093
5.1341 | 451.5855 | -1.8422 | 277.3881 | 352.6523 | 225.7927 | 8.7756 | 578.4451
5.1349 | 451.754 | -1.8424 | 277.2598 | 352.5521 | 225.877 | 8.7775 | 578.4291
5.1358 | 451.9214 | -1.8427 | 277.0022 | 352.3224 | 225.9607 | 8.7793 | 578.2831
5.1365 | 451.9913 | -1.8429 | 277.1582 | 352.49 | 225.9956 | 8.7794 | 578.4857
5.1372 | 452.1107 | -1.8431 | 277.4588 | 352.8105 | 226.0553 | 8.7805 | 578.8659
5.1379 | 452.1055 | -1.8435 | 277.6333 | 352.9842 | 226.0527 | 8.7792 | 579.037
5.1385 | 451.4577 | -1.8439 | 277.191 | 352.434 | 225.7289 | 8.7656 | 578.1628
5.1392 | 451.5523 | -1.8441 | 277.2661 | 352.5249 | 225.7762 | 8.7663 | 578.301
5.1399 | 451.6218 | -1.8444 | 277.1573 | 352.4276 | 225.8109 | 8.7665 | 578.2385
5.1408 | 451.7896 | -1.8446 | 277.3071 | 352.6054 | 225.8948 | 8.7682 | 578.5002
5.1415 | 451.9576 | -1.845 | 277.3356 | 352.6619 | 225.9788 | 8.7702 | 578.6407
5.1422 | 452.0761 | -1.8454 | 277.4121 | 352.7582 | 226.0381 | 8.7713 | 578.7962
5.1429 | 451.4528 | -1.8458 | 277.1932 | 352.4353 | 225.7264 | 8.7581 | 578.1617
5.1436 | 451.5722 | -1.846 | 277.4061 | 352.6681 | 225.7861 | 8.7592 | 578.4542
5.1443 | 451.6412 | -1.8463 | 276.9166 | 352.1901 | 225.8206 | 8.7593 | 578.0107
5.1451 | 451.8341 | -1.8465 | 277.322 | 352.6277 | 225.9171 | 8.7616 | 578.5447
5.1459 | 451.9032 | -1.8469 | 277.6658 | 352.983 | 225.9516 | 8.7617 | 578.9346
5.1466 | 451.973 | -1.8471 | 277.6269 | 352.9557 | 225.9865 | 8.7619 | 578.9422
5.1471 | 451.2017 | -1.8475 | 277.1112 | 352.3114 | 225.6008 | 8.7459 | 577.9123
5.1478 | 451.3453 | -1.8479 | 277.3139 | 352.5381 | 225.6726 | 8.7476 | 578.2108
5.1486 | 451.414 | -1.8482 | 277.4707 | 352.7064 | 225.707 | 8.7476 | 578.4134
5.1493 | 451.483 | -1.8486 | 277.4392 | 352.6864 | 225.7415 | 8.7477 | 578.4279
5.1502 | 451.6264 | -1.8488 | 277.3919 | 352.663 | 225.8132 | 8.7491 | 578.4762
5.1509 | 451.6963 | -1.849 | 277.5839 | 352.8667 | 225.8482 | 8.7492 | 578.7148
5.1516 | 451.1717 | -1.8494 | 277.1243 | 352.3195 | 225.5858 | 8.7378 | 577.9054
5.1523 | 451.2902 | -1.8498 | 277.1047 | 352.3197 | 225.6451 | 8.7389 | 577.9648
5.1529 | 451.3596 | -1.8501 | 277.0599 | 352.2865 | 225.6798 | 8.7392 | 577.9663
5.1537 | 451.4291 | -1.8503 | 277.2396 | 352.4778 | 225.7146 | 8.7392 | 578.1923
5.1545 | 451.5976 | -1.8505 | 277.368 | 352.6343 | 225.7988 | 8.7411 | 578.4331
5.1552 | 451.7161 | -1.8509 | 277.439 | 352.7251 | 225.8581 | 8.7422 | 578.5831
5.1559 | 451.7365 | -1.8511 | 277.46 | 352.7495 | 225.8683 | 8.7414 | 578.6177
5.1567 | 451.2358 | -1.8517 | 277.0215 | 352.2275 | 225.6179 | 8.7304 | 577.8454
5.1573 | 451.2063 | -1.852 | 277.2624 | 352.4634 | 225.6031 | 8.7288 | 578.0666
5.158 | 451.2514 | -1.8522 | 277.0829 | 352.2915 | 225.6257 | 8.7285 | 577.9172
5.1588 | 451.4446 | -1.8524 | 278.1333 | 353.3741 | 225.7223 | 8.7309 | 579.0964
5.1595 | 451.5384 | -1.8528 | 277.273 | 352.5294 | 225.7692 | 8.7315 | 578.2986
5.1602 | 451.633 | -1.853 | 277.3092 | 352.5814 | 225.8165 | 8.7321 | 578.3979
5.161 | 451.1323 | -1.8536 | 277.138 | 352.3267 | 225.5661 | 8.7212 | 577.8929
5.1617 | 451.2764 | -1.8538 | 277.3846 | 352.5973 | 225.6382 | 8.7228 | 578.2355
5.1624 | 451.3463 | -1.8539 | 277.1618 | 352.3861 | 225.6731 | 8.7229 | 578.0593
5.1632 | 451.5147 | -1.8541 | 277.3337 | 352.5862 | 225.7574 | 8.7248 | 578.3435
5.164 | 451.7079 | -1.8543 | 277.3829 | 352.6676 | 225.854 | 8.7273 | 578.5215
5.1646 | 451.8276 | -1.8545 | 277.6113 | 352.9159 | 225.9138 | 8.7285 | 578.8297
5.1652 | 451.2292 | -1.8549 | 277.0164 | 352.2213 | 225.6146 | 8.7158 | 577.8359
5.166 | 451.3733 | -1.8551 | 277.3228 | 352.5516 | 225.6866 | 8.7174 | 578.2383
5.1667 | 451.3928 | -1.8555 | 277.273 | 352.5051 | 225.6964 | 8.7166 | 578.2015
5.1675 | 451.6355 | -1.8557 | 277.5342 | 352.8067 | 225.8177 | 8.7199 | 578.6245
5.1682 | 451.7795 | -1.8558 | 277.2725 | 352.5691 | 225.8898 | 8.7215 | 578.4588
5.1689 | 451.9228 | -1.8562 | 277.3901 | 352.7106 | 225.9614 | 8.7231 | 578.672
5.1695 | 451.4728 | -1.8566 | 277.3407 | 352.5862 | 225.7364 | 8.7133 | 578.3226
5.1704 | 451.64 | -1.857 | 277.1476 | 352.4209 | 225.82 | 8.7151 | 578.2409
5.171 | 451.561 | -1.8574 | 277.5579 | 352.8181 | 225.7805 | 8.7125 | 578.5986
5.1718 | 451.6803 | -1.8576 | 277.3553 | 352.6354 | 225.8402 | 8.7136 | 578.4755
5.1727 | 451.9223 | -1.8577 | 277.4484 | 352.7687 | 225.9611 | 8.7167 | 578.7299
5.1733 | 451.9916 | -1.8581 | 277.8011 | 353.133 | 225.9958 | 8.7169 | 579.1288
5.1739 | 451.3689 | -1.8585 | 277.1945 | 352.4227 | 225.6845 | 8.7039 | 578.1071
5.1747 | 451.4384 | -1.8587 | 277.2716 | 352.5113 | 225.7192 | 8.7039 | 578.2305
5.1753 | 451.4583 | -1.8591 | 277.7148 | 352.9579 | 225.7292 | 8.7033 | 578.687
5.176 | 451.5274 | -1.8595 | 277.6337 | 352.8883 | 225.7637 | 8.7034 | 578.652
5.1769 | 451.7449 | -1.8596 | 277.5418 | 352.8327 | 225.8725 | 8.7061 | 578.7051
5.1776 | 451.8889 | -1.8598 | 277.35 | 352.6649 | 225.9445 | 8.7077 | 578.6093
5.1783 | 451.8104 | -1.86 | 277.3563 | 352.658 | 225.9052 | 8.705 | 578.5632
5.179 | 451.4347 | -1.8604 | 277.1668 | 352.4059 | 225.7173 | 8.6967 | 578.1233
5.1797 | 451.479 | -1.8608 | 277.4295 | 352.676 | 225.7395 | 8.6963 | 578.4155
5.1803 | 451.5483 | -1.8612 | 277.439 | 352.6971 | 225.7742 | 8.6966 | 578.4712
5.1813 | 451.815 | -1.8614 | 277.5463 | 352.8488 | 225.9075 | 8.7002 | 578.7563
5.182 | 451.8601 | -1.8615 | 277.6619 | 352.9719 | 225.93 | 8.6998 | 578.902
5.1827 | 451.9291 | -1.8619 | 277.3989 | 352.7204 | 225.9645 | 8.7 | 578.685
5.1833 | 451.2822 | -1.8621 | 277.342 | 352.5557 | 225.6411 | 8.6864 | 578.1968
5.184 | 451.4505 | -1.8625 | 278.7404 | 353.9822 | 225.7253 | 8.6886 | 579.7074
5.1847 | 451.4692 | -1.8631 | 277.3567 | 352.6016 | 225.7346 | 8.6877 | 578.3362
5.1856 | 451.6125 | -1.8633 | 277.3599 | 352.6287 | 225.8063 | 8.6891 | 578.4349
5.1863 | 451.6329 | -1.8635 | 277.7015 | 352.9737 | 225.8165 | 8.6883 | 578.7901
5.187 | 451.8008 | -1.8638 | 277.7547 | 353.0548 | 225.9004 | 8.6903 | 578.9552
5.1877 | 451.2517 | -1.8642 | 277.517 | 352.7257 | 225.6259 | 8.6785 | 578.3515
5.1884 | 451.3958 | -1.8644 | 277.47 | 352.7026 | 225.6979 | 8.6801 | 578.4005
5.1891 | 451.4153 | -1.8648 | 277.5852 | 352.8211 | 225.7077 | 8.6793 | 578.5287
5.1899 | 451.6084 | -1.865 | 277.5427 | 352.8108 | 225.8042 | 8.6817 | 578.615
5.1906 | 451.6536 | -1.8652 | 277.4801 | 352.7557 | 225.8268 | 8.6813 | 578.5825
5.1914 | 451.7481 | -1.8654 | 277.2747 | 352.5661 | 225.8741 | 8.682 | 578.4401
5.192 | 451.0758 | -1.8657 | 277.159 | 352.3383 | 225.5379 | 8.6679 | 577.8762
5.1927 | 451.2198 | -1.8659 | 277.2197 | 352.423 | 225.6099 | 8.6695 | 578.0329
5.1935 | 451.4121 | -1.8663 | 277.0629 | 352.2982 | 225.706 | 8.6719 | 578.0043
5.1941 | 451.4328 | -1.8665 | 277.5255 | 352.7643 | 225.7164 | 8.6712 | 578.4807
5.1949 | 451.6992 | -1.8669 | 277.6759 | 352.9591 | 225.8496 | 8.675 | 578.8087
5.1956 | 451.7447 | -1.8671 | 277.6401 | 352.9308 | 225.8723 | 8.6748 | 578.8032
5.1964 | 451.9131 | -1.8673 | 277.4513 | 352.7701 | 225.9565 | 8.6768 | 578.7267
5.1971 | 451.4135 | -1.8676 | 277.5727 | 352.8082 | 225.7067 | 8.666 | 578.515
5.1977 | 451.4334 | -1.868 | 277.4179 | 352.6568 | 225.7167 | 8.6653 | 578.3735
5.1985 | 451.5029 | -1.8682 | 277.6723 | 352.9227 | 225.7514 | 8.6653 | 578.6742
5.1993 | 451.8443 | -1.8684 | 277.5163 | 352.8236 | 225.9221 | 8.6706 | 578.7458
5.1999 | 451.8403 | -1.8686 | 277.241 | 352.5477 | 225.9201 | 8.6694 | 578.4679
5.2007 | 451.9831 | -1.869 | 277.2663 | 352.5968 | 225.9915 | 8.6708 | 578.5884
5.2014 | 451.3364 | -1.8692 | 277.2252 | 352.4479 | 225.6682 | 8.6573 | 578.1161
5.2021 | 451.3568 | -1.8693 | 277.221 | 352.4471 | 225.6784 | 8.6565 | 578.1255
5.2028 | 451.6483 | -1.8697 | 277.5434 | 352.8181 | 225.8241 | 8.6609 | 578.6423
5.2036 | 451.7672 | -1.8699 | 277.5023 | 352.7968 | 225.8836 | 8.6619 | 578.6804
5.2042 | 451.9857 | -1.8701 | 277.5403 | 352.8712 | 225.9928 | 8.6651 | 578.8641
5.205 | 451.9801 | -1.8705 | 277.5992 | 352.9293 | 225.9901 | 8.6636 | 578.9193
5.2057 | 451.5292 | -1.8711 | 277.5015 | 352.7564 | 225.7646 | 8.6538 | 578.521
5.2065 | 451.6485 | -1.8712 | 277.6476 | 352.9223 | 225.8242 | 8.6549 | 578.7466
5.2072 | 451.57 | -1.8714 | 277.3483 | 352.61 | 225.785 | 8.6522 | 578.395
5.2079 | 451.714 | -1.8716 | 277.402 | 352.6877 | 225.857 | 8.6538 | 578.5447
5.2087 | 451.8572 | -1.8718 | 277.2565 | 352.566 | 225.9286 | 8.6551 | 578.4946
5.2095 | 451.9501 | -1.8724 | 277.6818 | 353.0068 | 225.975 | 8.6557 | 578.9819
5.21 | 451.303 | -1.8728 | 277.4545 | 352.6717 | 225.6515 | 8.6423 | 578.3232
5.2107 | 451.4955 | -1.8731 | 277.4469 | 352.6962 | 225.7478 | 8.6448 | 578.4439
5.2115 | 451.5151 | -1.8735 | 277.5152 | 352.7677 | 225.7575 | 8.644 | 578.5253
5.2122 | 451.5346 | -1.8739 | 277.2878 | 352.5436 | 225.7673 | 8.6432 | 578.3109
5.213 | 451.7521 | -1.8741 | 277.491 | 352.783 | 225.876 | 8.6459 | 578.6591
5.2138 | 451.6975 | -1.8745 | 277.4604 | 352.7433 | 225.8487 | 8.6437 | 578.5921
5.2145 | 451.3954 | -1.8749 | 277.277 | 352.5096 | 225.6977 | 8.6366 | 578.2073
5.2151 | 451.2187 | -1.875 | 277.4276 | 352.6308 | 225.6094 | 8.6323 | 578.2401
5.2158 | 451.3627 | -1.8752 | 277.0771 | 352.3042 | 225.6813 | 8.6339 | 577.9856
5.2166 | 451.3572 | -1.8756 | 277.3698 | 352.596 | 225.6786 | 8.6324 | 578.2746
5.2174 | 451.5247 | -1.876 | 277.5904 | 352.8445 | 225.7623 | 8.6344 | 578.6069
5.2181 | 451.6439 | -1.8762 | 277.3548 | 352.6287 | 225.8219 | 8.6355 | 578.4507
5.2188 | 451.6387 | -1.8766 | 277.2921 | 352.5653 | 225.8194 | 8.6342 | 578.3846
5.2194 | 450.9662 | -1.8771 | 277.3234 | 352.4844 | 225.4831 | 8.6203 | 577.9675
5.2201 | 451.036 | -1.8773 | 277.0145 | 352.1872 | 225.518 | 8.6205 | 577.7052
5.2209 | 451.1054 | -1.8775 | 277.3351 | 352.5193 | 225.5527 | 8.6205 | 578.072
5.2217 | 451.3232 | -1.8777 | 277.0077 | 352.2282 | 225.6616 | 8.6234 | 577.8898
5.2224 | 451.393 | -1.8779 | 277.1098 | 352.342 | 225.6965 | 8.6236 | 578.0385
5.2229 | 450.8205 | -1.8783 | 277.3349 | 352.4716 | 225.4102 | 8.6118 | 577.8819
5.2238 | 451.2356 | -1.8785 | 277.1644 | 352.3703 | 225.6178 | 8.6183 | 577.9881
5.2246 | 451.2795 | -1.8788 | 277.3301 | 352.5433 | 225.6397 | 8.6178 | 578.1831
5.2253 | 451.3485 | -1.8792 | 277.4699 | 352.6946 | 225.6742 | 8.618 | 578.3689
5.2261 | 451.5415 | -1.8794 | 277.5294 | 352.7863 | 225.7707 | 8.6204 | 578.5571
5.2268 | 451.6113 | -1.8796 | 277.3642 | 352.6327 | 225.8056 | 8.6205 | 578.4384
5.2275 | 451.6564 | -1.8798 | 277.1325 | 352.4086 | 225.8282 | 8.6202 | 578.2368
5.2281 | 451.0333 | -1.8804 | 277.1137 | 352.2859 | 225.5166 | 8.6074 | 577.8026
5.2288 | 451.1769 | -1.8806 | 277.1095 | 352.3056 | 225.5884 | 8.6088 | 577.8941
5.2296 | 451.1717 | -1.8809 | 277.116 | 352.3113 | 225.5859 | 8.6075 | 577.8971
5.2303 | 451.1913 | -1.8813 | 277.3365 | 352.535 | 225.5956 | 8.6067 | 578.1307
5.2311 | 451.4572 | -1.8817 | 277.2947 | 352.5376 | 225.7286 | 8.6104 | 578.2662
5.2318 | 451.4771 | -1.8821 | 277.121 | 352.3671 | 225.7385 | 8.6097 | 578.1057
5.2326 | 451.1009 | -1.8825 | 276.9498 | 352.1333 | 225.5505 | 8.6012 | 577.6837
5.2332 | 451.0714 | -1.8828 | 277.3975 | 352.5761 | 225.5357 | 8.5996 | 578.1118
5.2339 | 451.1906 | -1.883 | 277.2822 | 352.4806 | 225.5953 | 8.6007 | 578.0759
5.2346 | 451.0381 | -1.8832 | 277.2413 | 352.4143 | 225.519 | 8.5966 | 577.9334
5.2354 | 451.2311 | -1.8834 | 277.288 | 352.4931 | 225.6155 | 8.599 | 578.1087
5.2361 | 451.3988 | -1.8838 | 277.1621 | 352.3952 | 225.6994 | 8.601 | 578.0946
5.2369 | 451.4439 | -1.884 | 277.5129 | 352.7536 | 225.722 | 8.6007 | 578.4755
5.2375 | 450.7967 | -1.8844 | 276.9335 | 352.0663 | 225.3984 | 8.5873 | 577.4646
5.2382 | 450.9398 | -1.8847 | 277.0191 | 352.1757 | 225.4699 | 8.5889 | 577.6456
5.2389 | 451.0096 | -1.8849 | 276.9434 | 352.1117 | 225.5048 | 8.589 | 577.6165
5.2397 | 451.2273 | -1.8851 | 277.4667 | 352.6712 | 225.6136 | 8.5919 | 578.2849
5.2404 | 451.2962 | -1.8855 | 277.2906 | 352.5066 | 225.6481 | 8.592 | 578.1547
5.2411 | 451.3664 | -1.8857 | 277.3377 | 352.5654 | 225.6832 | 8.5923 | 578.2486
5.2419 | 450.9153 | -1.8863 | 277.1119 | 352.2645 | 225.4577 | 8.5824 | 577.7221
5.2427 | 451.0832 | -1.8864 | 277.3067 | 352.4872 | 225.5416 | 8.5842 | 578.0288
5.2434 | 451.1278 | -1.8868 | 277.2421 | 352.4301 | 225.5639 | 8.584 | 577.994
5.244 | 451.0497 | -1.887 | 276.9824 | 352.1574 | 225.5249 | 8.5815 | 577.6822
5.2449 | 451.3165 | -1.8872 | 277.0769 | 352.2963 | 225.6582 | 8.5852 | 577.9546
5.2456 | 451.3871 | -1.8872 | 277.2199 | 352.451 | 225.6935 | 8.5853 | 578.1446
5.2462 | 450.8144 | -1.8876 | 276.8999 | 352.0356 | 225.4072 | 8.5735 | 577.4428
5.2469 | 450.983 | -1.8878 | 277.0926 | 352.2564 | 225.4915 | 8.5755 | 577.7479
5.2476 | 451.0281 | -1.888 | 277.2433 | 352.4147 | 225.5141 | 8.5752 | 577.9287
5.2483 | 451.2453 | -1.8883 | 277.0399 | 352.2474 | 225.6226 | 8.5782 | 577.8701
5.2492 | 451.5367 | -1.8885 | 277.3654 | 352.6216 | 225.7684 | 8.5823 | 578.3899
5.2499 | 451.6559 | -1.8887 | 277.3817 | 352.6576 | 225.8279 | 8.5834 | 578.4856
5.2506 | 451.9718 | -1.8891 | 277.4023 | 352.7309 | 225.9859 | 8.5883 | 578.7168
5.2513 | 451.1754 | -1.8897 | 277.3245 | 352.5204 | 225.5877 | 8.5719 | 578.1081
5.252 | 451.2455 | -1.8899 | 277.2381 | 352.4456 | 225.6227 | 8.5722 | 578.0684
5.2527 | 451.2897 | -1.8902 | 277.12 | 352.335 | 225.6449 | 8.5719 | 577.9798
5.2534 | 451.2846 | -1.8906 | 276.991 | 352.2051 | 225.6423 | 8.5706 | 577.8474
5.2542 | 451.5018 | -1.8908 | 277.1729 | 352.4232 | 225.7509 | 8.5734 | 578.1741
5.255 | 451.5469 | -1.891 | 277.3154 | 352.5733 | 225.7735 | 8.5731 | 578.3467
5.2557 | 451.592 | -1.8912 | 277.239 | 352.5043 | 225.796 | 8.5728 | 578.3003
5.2563 | 450.9203 | -1.8916 | 277.2426 | 352.3959 | 225.4601 | 8.5589 | 577.8561
5.2569 | 451.0154 | -1.8918 | 277.1277 | 352.2969 | 225.5077 | 8.5598 | 577.8046
5.2577 | 451.1581 | -1.8921 | 277.128 | 352.3211 | 225.5791 | 8.5612 | 577.9001
5.2585 | 451.4742 | -1.8923 | 277.165 | 352.4107 | 225.7371 | 8.5659 | 578.1478
5.2592 | 451.544 | -1.8925 | 277.3056 | 352.5629 | 225.772 | 8.566 | 578.3349
5.26 | 451.8101 | -1.8929 | 277.2179 | 352.5196 | 225.9051 | 8.5698 | 578.4246
5.2608 | 451.2616 | -1.8933 | 277.3459 | 352.5562 | 225.6308 | 8.5582 | 578.187
5.2615 | 451.3552 | -1.8937 | 277.0903 | 352.3162 | 225.6776 | 8.5588 | 577.9938
5.2621 | 451.2525 | -1.8939 | 277.2436 | 352.4523 | 225.6262 | 8.5558 | 578.0786
5.2628 | 451.2728 | -1.894 | 277.556 | 352.7681 | 225.6364 | 8.555 | 578.4045
5.2636 | 451.6139 | -1.8942 | 277.2929 | 352.5619 | 225.807 | 8.5602 | 578.3688
5.2643 | 451.7322 | -1.8946 | 277.4062 | 352.6949 | 225.8661 | 8.5613 | 578.561
5.265 | 451.0112 | -1.895 | 277.0801 | 352.2486 | 225.5056 | 8.5466 | 577.7542
5.2657 | 451.1542 | -1.8954 | 277.2436 | 352.436 | 225.5771 | 8.5481 | 578.0131
5.2664 | 451.149 | -1.8958 | 277.3415 | 352.533 | 225.5745 | 8.5469 | 578.1075
5.2671 | 451.2921 | -1.8961 | 278.2155 | 353.4308 | 225.646 | 8.5484 | 579.0769
5.2679 | 451.4841 | -1.8965 | 277.5201 | 352.7675 | 225.7421 | 8.5508 | 578.5095
5.2687 | 451.7502 | -1.8969 | 277.3733 | 352.665 | 225.8751 | 8.5546 | 578.5401
5.2693 | 450.9552 | -1.8973 | 277.1372 | 352.2964 | 225.4776 | 8.5384 | 577.774
5.2701 | 451.0496 | -1.8975 | 277.1124 | 352.2873 | 225.5248 | 8.5391 | 577.8121
5.2708 | 451.0445 | -1.8978 | 276.9644 | 352.1384 | 225.5222 | 8.5378 | 577.6607
5.2716 | 451.2373 | -1.898 | 277.0848 | 352.2911 | 225.6187 | 8.5402 | 577.9097
5.2723 | 451.3556 | -1.8984 | 277.5002 | 352.7261 | 225.6778 | 8.5413 | 578.4039
5.273 | 451.3752 | -1.8988 | 277.272 | 352.5012 | 225.6876 | 8.5405 | 578.1888
5.2737 | 451.3955 | -1.899 | 276.9392 | 352.1718 | 225.6978 | 8.5397 | 577.8695
5.2744 | 450.7977 | -1.8994 | 276.9503 | 352.0833 | 225.3989 | 8.5272 | 577.4821
5.2751 | 450.7937 | -1.8996 | 277.1916 | 352.3239 | 225.3969 | 8.5261 | 577.7207
5.2757 | 450.8145 | -1.8997 | 276.8353 | 351.971 | 225.4072 | 8.5255 | 577.3783
5.2766 | 451.1305 | -1.8999 | 277.0406 | 352.229 | 225.5652 | 8.5301 | 577.7943
5.2773 | 451.2249 | -1.9001 | 277.1811 | 352.3853 | 225.6125 | 8.5307 | 577.9977
5.2781 | 451.54 | -1.9005 | 277.2727 | 352.5294 | 225.77 | 8.5353 | 578.2994
5.2786 | 450.8198 | -1.9009 | 277.2115 | 352.3481 | 225.4099 | 8.5208 | 577.758
5.2794 | 450.8637 | -1.9013 | 277.9452 | 353.0892 | 225.4319 | 8.5204 | 578.521
5.2801 | 450.9582 | -1.9015 | 277.2779 | 352.4376 | 225.4791 | 8.521 | 577.9167
5.2809 | 450.9777 | -1.9018 | 276.904 | 352.0669 | 225.4888 | 8.5202 | 577.5558
5.2817 | 451.1949 | -1.902 | 277.4254 | 352.6245 | 225.5974 | 8.523 | 578.222
5.2824 | 451.2399 | -1.9022 | 277.4473 | 352.654 | 225.62 | 8.5227 | 578.2739
5.283 | 450.6676 | -1.9026 | 277.0465 | 352.1578 | 225.3338 | 8.5109 | 577.4916
5.2837 | 450.8106 | -1.903 | 276.9152 | 352.0503 | 225.4053 | 8.5125 | 577.4556
5.2844 | 450.8556 | -1.9032 | 277.0275 | 352.1701 | 225.4278 | 8.5122 | 577.5979
5.2851 | 450.8752 | -1.9035 | 276.8438 | 351.9897 | 225.4376 | 8.5114 | 577.4273
5.286 | 451.117 | -1.9037 | 276.898 | 352.0842 | 225.5585 | 8.5146 | 577.6427
5.2867 | 451.2115 | -1.9039 | 277.221 | 352.4229 | 225.6057 | 8.5152 | 578.0287
5.2875 | 451.4528 | -1.9043 | 277.3513 | 352.5934 | 225.7264 | 8.5185 | 578.3198
5.2881 | 450.683 | -1.9047 | 277.1711 | 352.2849 | 225.3415 | 8.503 | 577.6264
5.2889 | 450.924 | -1.9051 | 277.0614 | 352.2154 | 225.462 | 8.5062 | 577.6774
5.2895 | 450.797 | -1.9053 | 277.3746 | 352.5074 | 225.3985 | 8.5029 | 577.9059
5.2904 | 451.038 | -1.9056 | 277.4512 | 352.6242 | 225.519 | 8.5061 | 578.1432
5.2911 | 451.083 | -1.9058 | 277.2327 | 352.4132 | 225.5415 | 8.5058 | 577.9547
5.2918 | 451.1034 | -1.906 | 277.214 | 352.3979 | 225.5517 | 8.505 | 577.9496
5.2924 | 450.5303 | -1.9066 | 277.1772 | 352.2655 | 225.2651 | 8.4932 | 577.5307
5.2931 | 450.6741 | -1.9068 | 277.4313 | 352.5436 | 225.337 | 8.4948 | 577.8807
5.2938 | 450.6689 | -1.9072 | 277.237 | 352.3485 | 225.3345 | 8.4936 | 577.6829
5.2946 | 450.7877 | -1.9073 | 277.1963 | 352.3275 | 225.3938 | 8.4946 | 577.7214
5.2954 | 450.9311 | -1.9075 | 277.092 | 352.2472 | 225.4656 | 8.496 | 577.7127
5.2962 | 451.2465 | -1.9079 | 277.5386 | 352.7464 | 225.6233 | 8.5007 | 578.3696
5.2969 | 451.2661 | -1.9083 | 277.3637 | 352.5747 | 225.633 | 8.4999 | 578.2078
5.2975 | 450.496 | -1.9087 | 277.1702 | 352.2529 | 225.248 | 8.4843 | 577.5009
5.2982 | 450.6398 | -1.9089 | 277.2741 | 352.3807 | 225.3199 | 8.4859 | 577.7006
5.299 | 450.6848 | -1.9091 | 277.1251 | 352.2392 | 225.3424 | 8.4856 | 577.5816
5.2997 | 450.9023 | -1.9092 | 277.2695 | 352.4199 | 225.4512 | 8.4885 | 577.871
5.3005 | 450.9959 | -1.9096 | 277.3653 | 352.5312 | 225.4979 | 8.4891 | 578.0292
5.3012 | 451.115 | -1.9098 | 277.3654 | 352.5512 | 225.5575 | 8.4902 | 578.1087
5.3018 | 450.4684 | -1.9102 | 277.1711 | 352.2492 | 225.2342 | 8.477 | 577.4834
5.3025 | 450.5628 | -1.9104 | 277.2838 | 352.3776 | 225.2814 | 8.4776 | 577.659
5.3032 | 450.6819 | -1.9106 | 277.1245 | 352.2382 | 225.341 | 8.4787 | 577.5791
5.304 | 450.9241 | -1.9108 | 277.275 | 352.429 | 225.462 | 8.482 | 577.8911
5.3047 | 451.1172 | -1.911 | 277.5635 | 352.7497 | 225.5586 | 8.4845 | 578.3083
5.3055 | 451.4326 | -1.9113 | 277.3189 | 352.5577 | 225.7163 | 8.4892 | 578.274
5.3062 | 450.6881 | -1.9115 | 277.113 | 352.2277 | 225.3441 | 8.4741 | 577.5717
5.3069 | 450.8804 | -1.9119 | 277.1259 | 352.2726 | 225.4402 | 8.4766 | 577.7128
5.3076 | 450.9493 | -1.9123 | 277.4105 | 352.5687 | 225.4746 | 8.4768 | 578.0434
5.3084 | 451.1421 | -1.9125 | 277.5387 | 352.729 | 225.571 | 8.4791 | 578.3001
5.3091 | 451.2603 | -1.9129 | 277.5163 | 352.7264 | 225.6302 | 8.4802 | 578.3565
5.3098 | 451.3292 | -1.9132 | 277.377 | 352.5985 | 225.6646 | 8.4804 | 578.2631
5.3105 | 450.658 | -1.9136 | 277.0748 | 352.1845 | 225.329 | 8.4667 | 577.5135
5.3111 | 450.8013 | -1.914 | 277.5049 | 352.6384 | 225.4006 | 8.4684 | 578.0391
5.3119 | 450.7217 | -1.9144 | 277.4777 | 352.598 | 225.3608 | 8.4656 | 577.9588
5.3127 | 451.0872 | -1.9146 | 277.3752 | 352.5564 | 225.5436 | 8.4713 | 578.1
5.3134 | 451.1067 | -1.9149 | 277.2852 | 352.4697 | 225.5534 | 8.4705 | 578.023
5.3143 | 451.397 | -1.9153 | 277.6723 | 352.9051 | 225.6985 | 8.4746 | 578.6036
5.3148 | 450.5053 | -1.9155 | 277.0425 | 352.1267 | 225.2526 | 8.457 | 577.3794
5.3156 | 450.5985 | -1.9159 | 277.2366 | 352.3364 | 225.2993 | 8.4575 | 577.6356
5.3163 | 450.6674 | -1.9163 | 277.3271 | 352.4383 | 225.3337 | 8.4577 | 577.772
5.317 | 450.7618 | -1.9165 | 277.4357 | 352.5627 | 225.3809 | 8.4583 | 577.9436
5.3178 | 450.978 | -1.9168 | 277.2497 | 352.4127 | 225.489 | 8.461 | 577.9017
5.3186 | 450.949 | -1.917 | 277.4273 | 352.5855 | 225.4745 | 8.4593 | 578.06
5.3191 | 450.2539 | -1.9174 | 276.9973 | 352.0397 | 225.127 | 8.4454 | 577.1666
5.3198 | 450.3718 | -1.9178 | 277.2328 | 352.2948 | 225.1859 | 8.4464 | 577.4807
5.3206 | 450.6139 | -1.918 | 277.1343 | 352.2367 | 225.307 | 8.4497 | 577.5436
5.3214 | 450.7326 | -1.9182 | 277.2518 | 352.3739 | 225.3663 | 8.4507 | 577.7402
5.3221 | 450.8508 | -1.9186 | 277.2039 | 352.3457 | 225.4254 | 8.4518 | 577.7711
5.3228 | 450.8959 | -1.9187 | 277.2122 | 352.3615 | 225.4479 | 8.4515 | 577.8095
5.3234 | 450.4226 | -1.9191 | 276.8791 | 351.9495 | 225.2113 | 8.4417 | 577.1608
5.3243 | 450.6384 | -1.9195 | 277.2988 | 352.4052 | 225.3192 | 8.4443 | 577.7244
5.3249 | 450.5855 | -1.9197 | 277.1494 | 352.2469 | 225.2927 | 8.4424 | 577.5397
5.3258 | 450.7276 | -1.9201 | 277.2334 | 352.3547 | 225.3638 | 8.4437 | 577.7185
5.3265 | 450.6986 | -1.9203 | 277.229 | 352.3454 | 225.3493 | 8.442 | 577.6947
5.3272 | 450.8662 | -1.9206 | 277.3976 | 352.542 | 225.4331 | 8.444 | 577.9751
5.3279 | 450.8619 | -1.9208 | 277.2543 | 352.3979 | 225.4309 | 8.4428 | 577.8289
5.3285 | 450.2159 | -1.9212 | 277.0584 | 352.0943 | 225.1079 | 8.4298 | 577.2023
5.3293 | 450.3839 | -1.9214 | 276.9911 | 352.0551 | 225.192 | 8.4317 | 577.247
5.3299 | 450.4046 | -1.9216 | 277.1515 | 352.2189 | 225.2023 | 8.431 | 577.4212
5.3308 | 450.6217 | -1.9218 | 276.9783 | 352.0819 | 225.3108 | 8.4338 | 577.3928
5.3315 | 450.8139 | -1.9222 | 277.2593 | 352.395 | 225.407 | 8.4362 | 577.8019
5.3323 | 451.13 | -1.9224 | 277.3271 | 352.5154 | 225.565 | 8.4409 | 578.0804
5.3329 | 450.4097 | -1.9227 | 277.2278 | 352.296 | 225.2048 | 8.4264 | 577.5009
5.3337 | 450.4785 | -1.9231 | 277.157 | 352.2368 | 225.2393 | 8.4265 | 577.476
5.3344 | 450.4997 | -1.9231 | 276.8688 | 351.9521 | 225.2499 | 8.4258 | 577.2019
5.3352 | 450.7656 | -1.9235 | 277.4003 | 352.5279 | 225.3828 | 8.4296 | 577.9107
5.3359 | 450.8846 | -1.9237 | 277.1015 | 352.2489 | 225.4423 | 8.4307 | 577.6912
5.3365 | 451.0032 | -1.9241 | 277.4573 | 352.6245 | 225.5016 | 8.4319 | 578.1261
5.3372 | 450.2825 | -1.9245 | 276.821 | 351.8681 | 225.1413 | 8.4172 | 577.0093
5.3379 | 450.5006 | -1.9246 | 277.357 | 352.4404 | 225.2503 | 8.4203 | 577.6907
5.3387 | 450.8155 | -1.925 | 277.1426 | 352.2785 | 225.4077 | 8.4248 | 577.6863
5.3394 | 450.6141 | -1.9252 | 277.4141 | 352.5165 | 225.3071 | 8.4201 | 577.8235
5.3402 | 450.8306 | -1.9256 | 277.1159 | 352.2543 | 225.4153 | 8.4229 | 577.6696
5.3409 | 451.1458 | -1.926 | 277.1352 | 352.3262 | 225.5729 | 8.4275 | 577.8991
5.3416 | 450.3261 | -1.9265 | 277.366 | 352.4203 | 225.163 | 8.4112 | 577.5834
5.3423 | 450.3456 | -1.9269 | 277.1165 | 352.1741 | 225.1728 | 8.4104 | 577.3469
5.343 | 450.3659 | -1.9271 | 277.218 | 352.279 | 225.183 | 8.4097 | 577.4619
5.3437 | 450.5088 | -1.9275 | 277.0476 | 352.1324 | 225.2544 | 8.4112 | 577.3868
5.3445 | 450.6275 | -1.9277 | 277.4091 | 352.5136 | 225.3137 | 8.4122 | 577.8274
5.3452 | 450.7218 | -1.9279 | 277.2953 | 352.4156 | 225.3609 | 8.4128 | 577.7765
5.346 | 450.692 | -1.9283 | 277.0233 | 352.1386 | 225.346 | 8.4111 | 577.4846
5.3466 | 450.0952 | -1.9286 | 277.0669 | 352.0828 | 225.0476 | 8.399 | 577.1304
5.3473 | 450.164 | -1.929 | 276.5703 | 351.5976 | 225.082 | 8.3991 | 576.6796
5.348 | 450.2082 | -1.9294 | 276.9607 | 351.9954 | 225.1041 | 8.3988 | 577.0995
5.3487 | 450.2285 | -1.9296 | 276.9689 | 352.007 | 225.1143 | 8.3981 | 577.1212
5.3495 | 450.445 | -1.93 | 277.2888 | 352.363 | 225.2225 | 8.4009 | 577.5855
5.3503 | 450.7363 | -1.9302 | 276.9071 | 352.0299 | 225.3682 | 8.4051 | 577.398
5.351 | 450.0162 | -1.9305 | 276.8111 | 351.8138 | 225.0081 | 8.3906 | 576.8219
5.3517 | 450.0867 | -1.9305 | 276.9531 | 351.9676 | 225.0434 | 8.3908 | 577.0109
5.3524 | 450.0578 | -1.9307 | 276.9676 | 351.9772 | 225.0289 | 8.3892 | 577.0061
5.3531 | 450.1521 | -1.9309 | 277.088 | 352.1133 | 225.076 | 8.3898 | 577.1894
5.354 | 450.3929 | -1.9313 | 276.9484 | 352.0138 | 225.1964 | 8.393 | 577.2103
5.3547 | 450.4371 | -1.9317 | 277.0593 | 352.1321 | 225.2185 | 8.3927 | 577.3507
5.3553 | 449.7667 | -1.9321 | 276.689 | 351.6501 | 224.8833 | 8.3793 | 576.5335
5.356 | 449.8857 | -1.9322 | 276.8484 | 351.8293 | 224.9428 | 8.3804 | 576.7722
5.3567 | 449.9545 | -1.9326 | 277.0219 | 352.0144 | 224.9773 | 8.3805 | 576.9916
5.3575 | 449.9988 | -1.9328 | 276.7738 | 351.7736 | 224.9994 | 8.38 | 576.773
5.3583 | 450.1671 | -1.933 | 277.0256 | 352.0535 | 225.0836 | 8.382 | 577.137
5.359 | 450.2861 | -1.9332 | 276.8747 | 351.9224 | 225.1431 | 8.3831 | 577.0654
5.3598 | 450.5026 | -1.9336 | 277.0401 | 352.1239 | 225.2513 | 8.3859 | 577.3752
5.3603 | 449.8569 | -1.934 | 276.3569 | 351.3331 | 224.9285 | 8.373 | 576.2615
5.361 | 449.8773 | -1.9341 | 276.6516 | 351.6311 | 224.9386 | 8.3723 | 576.5698
5.3618 | 449.9466 | -1.9343 | 276.7483 | 351.7394 | 224.9733 | 8.3723 | 576.7127
5.3626 | 450.0647 | -1.9347 | 277.0142 | 352.025 | 225.0324 | 8.3734 | 577.0573
5.3633 | 450.208 | -1.9349 | 276.8471 | 351.8818 | 225.104 | 8.3749 | 576.9858
5.3641 | 450.3015 | -1.9353 | 276.7031 | 351.7534 | 225.1508 | 8.3755 | 576.9041
5.3646 | 449.5819 | -1.9357 | 276.6465 | 351.5768 | 224.7909 | 8.3612 | 576.3678
5.3653 | 449.6757 | -1.936 | 276.5502 | 351.4962 | 224.8379 | 8.3619 | 576.334
5.3661 | 449.7196 | -1.9364 | 276.9936 | 351.9469 | 224.8598 | 8.3615 | 576.8067
5.3668 | 449.7642 | -1.9366 | 276.9074 | 351.8681 | 224.8821 | 8.3611 | 576.7502
5.3676 | 449.9568 | -1.9368 | 276.8499 | 351.8427 | 224.9784 | 8.3635 | 576.8211
5.3684 | 450.3212 | -1.9372 | 276.8651 | 351.9186 | 225.1606 | 8.369 | 577.0792
5.3691 | 450.2429 | -1.9374 | 277.0804 | 352.1209 | 225.1215 | 8.3665 | 577.2423
5.3697 | 449.4987 | -1.9378 | 276.5692 | 351.4856 | 224.7493 | 8.3517 | 576.235
5.3705 | 449.6666 | -1.9379 | 276.5864 | 351.5308 | 224.8333 | 8.3536 | 576.3641
5.3711 | 449.7358 | -1.9383 | 276.4976 | 351.4536 | 224.8679 | 8.3539 | 576.3215
5.3719 | 449.7796 | -1.9387 | 276.5747 | 351.538 | 224.8898 | 8.3535 | 576.4278
5.3727 | 449.9969 | -1.9389 | 276.7535 | 351.7529 | 224.9984 | 8.3563 | 576.7514
5.3734 | 450.1898 | -1.9391 | 276.9496 | 351.9812 | 225.0949 | 8.3588 | 577.0761
5.3741 | 449.4453 | -1.9395 | 276.6735 | 351.581 | 224.7226 | 8.3439 | 576.3037
5.3747 | 449.54 | -1.9397 | 276.7024 | 351.6257 | 224.77 | 8.3447 | 576.3957
5.3755 | 449.6586 | -1.9398 | 276.818 | 351.7611 | 224.8293 | 8.3457 | 576.5904
5.3762 | 449.7027 | -1.9402 | 276.8544 | 351.8049 | 224.8514 | 8.3454 | 576.6562
5.377 | 450.0186 | -1.9404 | 276.7139 | 351.717 | 225.0093 | 8.3501 | 576.7263
5.3778 | 450.235 | -1.9408 | 276.7696 | 351.8088 | 225.1175 | 8.3529 | 576.9263
5.3785 | 450.3531 | -1.9412 | 277.1181 | 352.177 | 225.1766 | 8.3539 | 577.3535
5.3791 | 449.6087 | -1.9416 | 276.4949 | 351.4296 | 224.8043 | 8.3391 | 576.234
5.3799 | 449.8004 | -1.9419 | 276.7759 | 351.7426 | 224.9002 | 8.3414 | 576.6428
5.3806 | 449.8211 | -1.9421 | 276.8455 | 351.8156 | 224.9105 | 8.3408 | 576.7262
5.3812 | 449.7185 | -1.9423 | 276.4662 | 351.4192 | 224.8592 | 8.3379 | 576.2785
5.3821 | 449.9592 | -1.9427 | 276.7039 | 351.6971 | 224.9796 | 8.3411 | 576.6767
5.3828 | 450.1275 | -1.9429 | 276.6585 | 351.6797 | 225.0637 | 8.3431 | 576.7435
5.3834 | 449.4816 | -1.9433 | 276.8372 | 351.7508 | 224.7408 | 8.3301 | 576.4916
5.3842 | 449.6499 | -1.9435 | 276.6427 | 351.5844 | 224.825 | 8.3321 | 576.4093
5.3849 | 449.6456 | -1.9436 | 276.7787 | 351.7196 | 224.8228 | 8.3309 | 576.5424
5.3856 | 449.7884 | -1.944 | 276.7898 | 351.7545 | 224.8942 | 8.3325 | 576.6487
5.3865 | 450.2761 | -1.9442 | 276.8304 | 351.8764 | 225.138 | 8.3401 | 577.0145
5.3872 | 450.3449 | -1.9446 | 276.6723 | 351.7297 | 225.1724 | 8.3403 | 576.9022
5.3879 | 450.3397 | -1.945 | 276.9492 | 352.0059 | 225.1699 | 8.3391 | 577.1757
5.3885 | 449.5217 | -1.9454 | 276.5531 | 351.4734 | 224.7609 | 8.323 | 576.2342
5.3892 | 449.6152 | -1.9457 | 276.758 | 351.6939 | 224.8076 | 8.3236 | 576.5015
5.39 | 449.7095 | -1.9459 | 276.8947 | 351.8462 | 224.8547 | 8.3243 | 576.701
5.3907 | 449.6797 | -1.9463 | 276.778 | 351.7246 | 224.8398 | 8.3226 | 576.5645
5.3915 | 449.8722 | -1.9465 | 277.0443 | 352.023 | 224.9361 | 8.325 | 576.9591
5.3922 | 450.0393 | -1.9469 | 276.7609 | 351.7674 | 225.0196 | 8.3268 | 576.7871
5.3929 | 450.0353 | -1.9471 | 276.9831 | 351.9889 | 225.0176 | 8.3258 | 577.0066
5.3937 | 449.5368 | -1.9474 | 276.8739 | 351.7967 | 224.7684 | 8.3153 | 576.5651
5.3942 | 449.4839 | -1.9476 | 276.4318 | 351.3457 | 224.7419 | 8.3135 | 576.0877
5.395 | 449.7996 | -1.9478 | 276.8201 | 351.7867 | 224.8998 | 8.3181 | 576.6865
5.3957 | 449.8191 | -1.9482 | 276.7563 | 351.7262 | 224.9096 | 8.3174 | 576.6357
5.3966 | 450.036 | -1.9484 | 277.0918 | 352.0978 | 225.018 | 8.32 | 577.1158
5.3973 | 450.0555 | -1.9488 | 276.9482 | 351.9574 | 225.0277 | 8.3193 | 576.9852
5.398 | 450.1251 | -1.949 | 276.9763 | 351.9971 | 225.0625 | 8.3195 | 577.0597
5.3986 | 449.3319 | -1.9493 | 276.6314 | 351.52 | 224.6659 | 8.3039 | 576.186
5.3993 | 449.5239 | -1.9497 | 276.9685 | 351.8892 | 224.762 | 8.3064 | 576.6511
5.4 | 449.5927 | -1.9501 | 276.8396 | 351.7718 | 224.7964 | 8.3065 | 576.5681
5.4007 | 449.5887 | -1.9503 | 276.2408 | 351.1723 | 224.7944 | 8.3055 | 575.9666
5.4016 | 449.8537 | -1.9507 | 276.8057 | 351.7813 | 224.9268 | 8.309 | 576.7082
5.4023 | 449.8743 | -1.9509 | 276.6658 | 351.6449 | 224.9372 | 8.3084 | 576.582
5.403 | 449.1043 | -1.9514 | 276.6951 | 351.5458 | 224.5521 | 8.293 | 576.098
5.4038 | 449.3699 | -1.9518 | 276.7684 | 351.6634 | 224.685 | 8.2967 | 576.3483
5.4045 | 449.4888 | -1.952 | 276.8503 | 351.7651 | 224.7444 | 8.2978 | 576.5095
5.4052 | 449.4599 | -1.9522 | 276.5868 | 351.4967 | 224.7299 | 8.2962 | 576.2267
5.406 | 449.6269 | -1.9526 | 276.6718 | 351.6096 | 224.8134 | 8.2981 | 576.4231
5.4067 | 449.7705 | -1.9528 | 276.7676 | 351.7293 | 224.8852 | 8.2996 | 576.6146
5.4073 | 449.0509 | -1.9531 | 276.7359 | 351.5778 | 224.5255 | 8.2853 | 576.1032
5.4081 | 449.3667 | -1.9533 | 276.9478 | 351.8422 | 224.6833 | 8.29 | 576.5256
5.4088 | 449.3627 | -1.9535 | 276.7804 | 351.6741 | 224.6813 | 8.2889 | 576.3555
5.4095 | 449.4808 | -1.9539 | 276.742 | 351.6555 | 224.7404 | 8.29 | 576.3959
5.4103 | 449.6979 | -1.9541 | 277.0646 | 352.0143 | 224.849 | 8.2928 | 576.8632
5.411 | 449.7182 | -1.9543 | 276.9184 | 351.8714 | 224.8591 | 8.2921 | 576.7305
5.4117 | 449.8618 | -1.9545 | 276.5938 | 351.5708 | 224.9309 | 8.2936 | 576.5017
5.4123 | 449.1916 | -1.9549 | 276.7468 | 351.6121 | 224.5958 | 8.2803 | 576.2079
5.4131 | 449.5319 | -1.955 | 277.0224 | 351.9444 | 224.766 | 8.2853 | 576.7103
5.4138 | 449.5514 | -1.9554 | 276.8054 | 351.7306 | 224.7757 | 8.2846 | 576.5063
5.4146 | 449.5964 | -1.9556 | 276.7768 | 351.7095 | 224.7982 | 8.2843 | 576.5077
5.4154 | 449.8378 | -1.9558 | 276.9709 | 351.9439 | 224.9189 | 8.2875 | 576.8628
5.4161 | 449.9324 | -1.956 | 276.8097 | 351.7984 | 224.9662 | 8.2882 | 576.7646
5.4167 | 449.213 | -1.9564 | 276.7588 | 351.6276 | 224.6065 | 8.274 | 576.2341
5.4174 | 449.4551 | -1.9566 | 276.9279 | 351.8371 | 224.7276 | 8.2774 | 576.5646
5.4182 | 449.696 | -1.9569 | 277.0342 | 351.9835 | 224.848 | 8.2806 | 576.8315
5.4188 | 449.6431 | -1.9571 | 276.9357 | 351.8763 | 224.8216 | 8.2787 | 576.6978
5.4196 | 449.9083 | -1.9575 | 277.0768 | 352.0616 | 224.9542 | 8.2823 | 577.0157
5.4204 | 449.9525 | -1.9579 | 277.0659 | 352.0579 | 224.9762 | 8.282 | 577.0342
5.421 | 449.8984 | -1.9583 | 277.1286 | 352.1117 | 224.9492 | 8.2801 | 577.0609
5.4217 | 449.2033 | -1.9587 | 276.9629 | 351.8301 | 224.6016 | 8.2662 | 576.4318
5.4225 | 449.5929 | -1.9588 | 276.8552 | 351.7873 | 224.7964 | 8.2721 | 576.5838
5.4231 | 449.5388 | -1.9592 | 276.7466 | 351.6697 | 224.7694 | 8.2702 | 576.4391
5.424 | 449.6816 | -1.9594 | 276.9257 | 351.8726 | 224.8408 | 8.2715 | 576.7134
5.4248 | 449.8732 | -1.9598 | 277.0432 | 352.0221 | 224.9366 | 8.2738 | 576.9587
5.4255 | 449.8689 | -1.96 | 276.7994 | 351.7775 | 224.9344 | 8.2726 | 576.712
5.426 | 449.1749 | -1.9604 | 276.7852 | 351.6476 | 224.5874 | 8.2591 | 576.2351
5.4269 | 449.2684 | -1.9606 | 276.6819 | 351.56 | 224.6342 | 8.2595 | 576.1942
5.4276 | 449.485 | -1.9609 | 276.8316 | 351.7458 | 224.7425 | 8.2624 | 576.4883
5.4284 | 449.6036 | -1.9611 | 277.0194 | 351.9533 | 224.8018 | 8.2634 | 576.7551
5.4291 | 449.7471 | -1.9613 | 276.9852 | 351.943 | 224.8735 | 8.265 | 576.8166
5.4298 | 449.792 | -1.9615 | 276.9959 | 351.9612 | 224.896 | 8.2647 | 576.8572
5.4304 | 449.1462 | -1.9621 | 276.7053 | 351.563 | 224.5731 | 8.2519 | 576.1361
5.4311 | 449.4129 | -1.9623 | 276.6741 | 351.5762 | 224.7064 | 8.2558 | 576.2827
5.4319 | 449.4813 | -1.9626 | 276.5241 | 351.4376 | 224.7406 | 8.2558 | 576.1783
5.4325 | 449.4527 | -1.9628 | 276.7348 | 351.6435 | 224.7263 | 8.2543 | 576.3699
5.4334 | 449.6444 | -1.963 | 276.8027 | 351.7434 | 224.8222 | 8.2564 | 576.5656
5.4342 | 449.6635 | -1.9634 | 276.8425 | 351.7865 | 224.8318 | 8.2556 | 576.6182
5.4347 | 449.3646 | -1.9636 | 276.867 | 351.7611 | 224.6823 | 8.2493 | 576.4434
5.4354 | 449.0647 | -1.9638 | 276.3976 | 351.2417 | 224.5323 | 8.2427 | 575.7741
5.4362 | 449.1836 | -1.964 | 276.8236 | 351.6875 | 224.5918 | 8.2438 | 576.2793
5.4369 | 449.2523 | -1.9644 | 276.8065 | 351.6819 | 224.6262 | 8.244 | 576.308
5.4377 | 449.3708 | -1.9645 | 276.6784 | 351.5735 | 224.6854 | 8.245 | 576.2589
5.4385 | 449.6125 | -1.9647 | 276.6662 | 351.6017 | 224.8063 | 8.2482 | 576.4079
5.4392 | 449.7305 | -1.9651 | 276.6032 | 351.5583 | 224.8653 | 8.2493 | 576.4235
5.4399 | 449.7509 | -1.9653 | 276.8371 | 351.7955 | 224.8754 | 8.2486 | 576.671
5.4406 | 449.2284 | -1.9657 | 276.8032 | 351.6746 | 224.6142 | 8.2379 | 576.2888
5.4413 | 449.3218 | -1.9661 | 276.836 | 351.723 | 224.6609 | 8.2386 | 576.3839
5.4421 | 449.5133 | -1.9664 | 277.1328 | 352.0517 | 224.7567 | 8.2409 | 576.8083
5.4428 | 449.5583 | -1.9666 | 276.9449 | 351.8712 | 224.7791 | 8.2406 | 576.6504
5.4435 | 449.7009 | -1.967 | 276.9024 | 351.8526 | 224.8505 | 8.2422 | 576.703
5.4442 | 449.672 | -1.9672 | 276.689 | 351.6343 | 224.836 | 8.2405 | 576.4703
5.4449 | 448.9036 | -1.9676 | 276.8973 | 351.7146 | 224.4518 | 8.2255 | 576.1664
5.4456 | 449.0216 | -1.968 | 276.7751 | 351.612 | 224.5108 | 8.2265 | 576.1228
5.4464 | 449.2879 | -1.9682 | 276.8417 | 351.723 | 224.6439 | 8.2302 | 576.367
5.447 | 449.1115 | -1.9683 | 276.5657 | 351.4177 | 224.5558 | 8.226 | 575.9734
5.4478 | 449.4262 | -1.9687 | 276.7567 | 351.6611 | 224.7131 | 8.2306 | 576.3742
5.4485 | 449.4958 | -1.9689 | 277.1007 | 352.0167 | 224.7479 | 8.2308 | 576.7646
5.4493 | 449.0965 | -1.9693 | 276.6954 | 351.5449 | 224.5483 | 8.2224 | 576.0931
5.45 | 449.1415 | -1.9695 | 276.7829 | 351.6398 | 224.5707 | 8.2222 | 576.2106
5.4507 | 449.3342 | -1.9697 | 276.9802 | 351.8692 | 224.6671 | 8.2246 | 576.5363
5.4514 | 449.3044 | -1.9701 | 277.5448 | 352.4288 | 224.6522 | 8.223 | 577.0811
5.4522 | 449.5461 | -1.9702 | 277.0078 | 351.9321 | 224.773 | 8.2262 | 576.7052
5.4529 | 449.6403 | -1.9704 | 276.7308 | 351.6708 | 224.8201 | 8.2269 | 576.491
5.4536 | 449.6852 | -1.9706 | 276.8819 | 351.8294 | 224.8426 | 8.2266 | 576.672
5.4543 | 449.0154 | -1.971 | 276.7639 | 351.5998 | 224.5077 | 8.2134 | 576.1075
5.455 | 449.1343 | -1.9712 | 276.6441 | 351.4998 | 224.5671 | 8.2145 | 576.067
5.4557 | 449.2276 | -1.9716 | 276.6304 | 351.5017 | 224.6138 | 8.2151 | 576.1155
5.4563 | 449.2967 | -1.972 | 276.6127 | 351.4955 | 224.6484 | 8.2154 | 576.1438
5.4572 | 449.538 | -1.9721 | 276.9551 | 351.8781 | 224.769 | 8.2185 | 576.6471
5.4579 | 449.5821 | -1.9725 | 277.0902 | 352.0205 | 224.791 | 8.2183 | 576.8116
5.4586 | 449.0836 | -1.9731 | 276.4587 | 351.306 | 224.5418 | 8.2081 | 575.8478
5.4593 | 449.1285 | -1.9733 | 276.8135 | 351.6682 | 224.5642 | 8.2078 | 576.2325
5.4601 | 449.1726 | -1.9737 | 276.6136 | 351.4757 | 224.5863 | 8.2075 | 576.062
5.4608 | 449.2422 | -1.9739 | 276.7876 | 351.6613 | 224.6211 | 8.2077 | 576.2824
5.4616 | 449.4834 | -1.974 | 276.882 | 351.7959 | 224.7417 | 8.2109 | 576.5376
5.4623 | 449.5522 | -1.9744 | 277.0189 | 351.9443 | 224.7761 | 8.2111 | 576.7204
5.4631 | 449.5716 | -1.9748 | 277.0881 | 352.0167 | 224.7858 | 8.2103 | 576.8025
5.4636 | 448.8539 | -1.975 | 276.8368 | 351.6457 | 224.4269 | 8.1963 | 576.0727
5.4644 | 448.9718 | -1.9754 | 276.8102 | 351.6388 | 224.4859 | 8.1974 | 576.1247
5.4651 | 449.0907 | -1.9756 | 276.9647 | 351.8131 | 224.5453 | 8.1985 | 576.3585
5.4659 | 449.3073 | -1.9758 | 276.911 | 351.7955 | 224.6536 | 8.2012 | 576.4492
5.4666 | 449.4006 | -1.9761 | 277.2181 | 352.1182 | 224.7003 | 8.2018 | 576.8185
5.4674 | 449.0504 | -1.9765 | 276.6305 | 351.4722 | 224.5252 | 8.1942 | 575.9974
5.4681 | 449.0452 | -1.9769 | 276.8477 | 351.6886 | 224.5226 | 8.1931 | 576.2112
5.4688 | 448.9674 | -1.9771 | 276.7446 | 351.5725 | 224.4837 | 8.1907 | 576.0562
5.4694 | 449.0127 | -1.9773 | 276.7693 | 351.6047 | 224.5063 | 8.1906 | 576.1111
5.4703 | 449.2539 | -1.9775 | 276.7763 | 351.652 | 224.627 | 8.1937 | 576.2789
5.4709 | 449.3968 | -1.9778 | 276.8069 | 351.7064 | 224.6984 | 8.1953 | 576.4048
5.4717 | 449.4168 | -1.978 | 276.7252 | 351.628 | 224.7084 | 8.1945 | 576.3364
5.4723 | 448.7484 | -1.9782 | 276.5551 | 351.3465 | 224.3742 | 8.1814 | 575.7207
5.4731 | 448.9161 | -1.9784 | 276.7228 | 351.5421 | 224.458 | 8.1833 | 576.0002
5.4739 | 449.1076 | -1.9788 | 276.7682 | 351.6195 | 224.5538 | 8.1857 | 576.1733
5.4746 | 449.0786 | -1.979 | 276.7483 | 351.5947 | 224.5393 | 8.1841 | 576.134
5.4753 | 449.2959 | -1.9792 | 276.8661 | 351.7488 | 224.648 | 8.187 | 576.3967
5.476 | 449.4385 | -1.9796 | 276.9605 | 351.8669 | 224.7192 | 8.1885 | 576.5862
5.4768 | 449.7531 | -1.9799 | 277.1946 | 352.1534 | 224.8765 | 8.1931 | 577.03
5.4774 | 448.9604 | -1.9803 | 276.6453 | 351.472 | 224.4802 | 8.1776 | 575.9522
5.4781 | 449.0549 | -1.9805 | 276.7578 | 351.6003 | 224.5275 | 8.1784 | 576.1277
5.4789 | 449.1233 | -1.9809 | 276.8441 | 351.6979 | 224.5616 | 8.1785 | 576.2596
5.4797 | 449.291 | -1.9811 | 276.8418 | 351.7236 | 224.6455 | 8.1803 | 576.3691
5.4804 | 449.4335 | -1.9815 | 277.1634 | 352.069 | 224.7168 | 8.1819 | 576.7857
5.4811 | 449.4538 | -1.9816 | 277.0171 | 351.9261 | 224.7269 | 8.1812 | 576.653
5.4817 | 448.7351 | -1.982 | 276.3929 | 351.182 | 224.3675 | 8.1671 | 575.5496
5.4825 | 448.8538 | -1.9822 | 276.4341 | 351.2431 | 224.4269 | 8.1682 | 575.67
5.4832 | 448.9234 | -1.9824 | 276.6132 | 351.4338 | 224.4617 | 8.1684 | 575.8955
5.4838 | 449.0663 | -1.9828 | 276.6558 | 351.5002 | 224.5332 | 8.1701 | 576.0333
5.4847 | 449.209 | -1.983 | 276.7172 | 351.5854 | 224.6045 | 8.1714 | 576.1899
5.4855 | 449.6721 | -1.9832 | 277.1192 | 352.0645 | 224.836 | 8.1786 | 576.9006
5.4861 | 449.0026 | -1.9836 | 276.4615 | 351.2953 | 224.5013 | 8.1655 | 575.7966
5.4868 | 449.0959 | -1.9839 | 276.8935 | 351.7429 | 224.548 | 8.1661 | 576.2908
5.4876 | 449.2135 | -1.9843 | 276.6602 | 351.5292 | 224.6068 | 8.1671 | 576.1359
5.4882 | 449.1603 | -1.9845 | 276.6447 | 351.5048 | 224.5802 | 8.1652 | 576.0849
5.489 | 449.3764 | -1.9849 | 277.1062 | 352.0023 | 224.6882 | 8.1679 | 576.6905
5.4897 | 449.3958 | -1.9853 | 276.9234 | 351.8227 | 224.6979 | 8.1672 | 576.5206
5.4905 | 449.3915 | -1.9855 | 276.8849 | 351.7835 | 224.6958 | 8.1661 | 576.4792
5.491 | 448.7224 | -1.9858 | 276.4861 | 351.2732 | 224.3612 | 8.153 | 575.6344
5.4918 | 448.7908 | -1.9862 | 276.5859 | 351.3844 | 224.3954 | 8.1531 | 575.7798
5.4925 | 448.9342 | -1.9864 | 276.6396 | 351.462 | 224.4671 | 8.1547 | 575.9291
5.4933 | 448.9052 | -1.9866 | 276.5357 | 351.3532 | 224.4526 | 8.1531 | 575.8058
5.494 | 449.1705 | -1.987 | 276.5013 | 351.3631 | 224.5853 | 8.1567 | 575.9483
5.4949 | 449.4116 | -1.9872 | 276.8372 | 351.7391 | 224.7058 | 8.1599 | 576.4449
5.4956 | 449.5296 | -1.9875 | 276.9213 | 351.8429 | 224.7648 | 8.1609 | 576.6077
5.4961 | 448.6877 | -1.9881 | 276.7975 | 351.5788 | 224.3439 | 8.1449 | 575.9226
5.4969 | 448.8308 | -1.9883 | 276.6386 | 351.4437 | 224.4154 | 8.1463 | 575.8591
5.4976 | 448.8511 | -1.9885 | 276.6603 | 351.4688 | 224.4255 | 8.1456 | 575.8944
5.4983 | 448.8714 | -1.9887 | 276.9081 | 351.72 | 224.4357 | 8.1449 | 576.1557
5.4992 | 449.1363 | -1.9891 | 277.0502 | 351.9062 | 224.5681 | 8.1485 | 576.4744
5.4998 | 449.2061 | -1.9893 | 277.0769 | 351.9446 | 224.6031 | 8.1488 | 576.5476
5.5005 | 448.513 | -1.9894 | 276.446 | 351.1982 | 224.2565 | 8.1352 | 575.4547
5.5012 | 448.6318 | -1.9896 | 276.2912 | 351.0632 | 224.3159 | 8.1363 | 575.3791
5.5019 | 448.8235 | -1.99 | 276.7197 | 351.5237 | 224.4118 | 8.1388 | 575.9354
5.5026 | 448.8931 | -1.9902 | 276.5818 | 351.3973 | 224.4465 | 8.139 | 575.8439
5.5035 | 449.2572 | -1.9904 | 276.7516 | 351.6278 | 224.6286 | 8.1443 | 576.2564
5.5042 | 449.376 | -1.9906 | 276.6287 | 351.5247 | 224.688 | 8.1454 | 576.2127
5.5049 | 449.4447 | -1.991 | 276.673 | 351.5804 | 224.7223 | 8.1456 | 576.3028
5.5056 | 448.7261 | -1.9913 | 276.3882 | 351.1759 | 224.3631 | 8.1316 | 575.5389
5.5063 | 448.7702 | -1.9917 | 276.6203 | 351.4153 | 224.3851 | 8.1313 | 575.8004
5.507 | 448.8397 | -1.9919 | 276.4406 | 351.2473 | 224.4199 | 8.1316 | 575.6671
5.5078 | 448.9827 | -1.9921 | 276.3476 | 351.1781 | 224.4914 | 8.133 | 575.6694
5.5086 | 449.1495 | -1.9925 | 276.6718 | 351.5301 | 224.5748 | 8.1349 | 576.1048
5.5093 | 449.1944 | -1.9927 | 276.8075 | 351.6732 | 224.5972 | 8.1346 | 576.2704
5.5099 | 448.599 | -1.9931 | 276.5548 | 351.3213 | 224.2995 | 8.1229 | 575.6208
5.5106 | 448.6935 | -1.9932 | 276.4772 | 351.2594 | 224.3467 | 8.1236 | 575.6062
5.5113 | 448.7129 | -1.9936 | 276.581 | 351.3665 | 224.3565 | 8.1229 | 575.7229
5.5119 | 448.7336 | -1.9938 | 276.6858 | 351.4747 | 224.3668 | 8.1223 | 575.8415
5.5129 | 449.22 | -1.994 | 276.5811 | 351.4511 | 224.61 | 8.1297 | 576.0611
5.5136 | 449.2887 | -1.9944 | 276.8794 | 351.7609 | 224.6444 | 8.1299 | 576.4052
5.5144 | 449.2352 | -1.9946 | 276.7188 | 351.5913 | 224.6176 | 8.1279 | 576.2089
5.515 | 448.566 | -1.995 | 276.3392 | 351.1002 | 224.283 | 8.1148 | 575.3832
5.5157 | 448.7585 | -1.9951 | 276.544 | 351.3371 | 224.3793 | 8.1172 | 575.7163
5.5164 | 448.8264 | -1.9957 | 277.4502 | 352.2546 | 224.4132 | 8.1174 | 576.6678
5.5171 | 448.7966 | -1.9961 | 276.7108 | 351.5102 | 224.3983 | 8.1158 | 575.9085
5.518 | 449.0131 | -1.9963 | 276.5551 | 351.3906 | 224.5065 | 8.1185 | 575.8972
5.5186 | 449.1067 | -1.9967 | 276.5227 | 351.3738 | 224.5533 | 8.1192 | 575.9272
5.5193 | 448.3637 | -1.997 | 276.0899 | 350.8172 | 224.1819 | 8.1048 | 574.999
5.52 | 448.3586 | -1.9974 | 276.2867 | 351.0131 | 224.1793 | 8.1037 | 575.1924
5.5207 | 448.4281 | -1.9976 | 276.5517 | 351.2897 | 224.214 | 8.1039 | 575.5038
5.5215 | 448.8409 | -1.998 | 276.4872 | 351.294 | 224.4204 | 8.1102 | 575.7145
5.5223 | 448.8362 | -1.9982 | 276.801 | 351.607 | 224.4181 | 8.1089 | 576.0251
5.523 | 448.7827 | -1.9984 | 276.5386 | 351.3357 | 224.3913 | 8.1069 | 575.7271
5.5237 | 448.9006 | -1.9988 | 276.4654 | 351.2822 | 224.4503 | 8.108 | 575.7325
5.5244 | 448.2069 | -1.9991 | 276.6084 | 351.3095 | 224.1034 | 8.0945 | 575.413
5.5251 | 448.3748 | -1.9993 | 276.492 | 351.2211 | 224.1874 | 8.0965 | 575.4085
5.5258 | 448.3213 | -1.9995 | 276.5195 | 351.2397 | 224.1606 | 8.0945 | 575.4004
5.5265 | 448.4883 | -1.9999 | 276.6595 | 351.4076 | 224.2442 | 8.0965 | 575.6517
5.5273 | 448.6313 | -2.0001 | 276.4265 | 351.1984 | 224.3157 | 8.0979 | 575.514
5.528 | 448.8476 | -2.0005 | 276.7605 | 351.5684 | 224.4238 | 8.1008 | 575.9922
5.5288 | 448.8421 | -2.0008 | 276.7779 | 351.5849 | 224.421 | 8.0995 | 576.006
5.5294 | 447.9766 | -2.0012 | 276.2897 | 350.9525 | 223.9883 | 8.083 | 574.9408
5.5301 | 448.1436 | -2.0016 | 276.5551 | 351.2457 | 224.0718 | 8.085 | 575.3175
5.5309 | 448.458 | -2.002 | 276.6077 | 351.3507 | 224.229 | 8.0895 | 575.5797
5.5317 | 448.4533 | -2.0022 | 276.3992 | 351.1415 | 224.2267 | 8.0883 | 575.3681
5.5325 | 448.6209 | -2.0024 | 276.4768 | 351.2469 | 224.3104 | 8.0902 | 575.5574
5.5332 | 448.6658 | -2.0026 | 276.4807 | 351.2583 | 224.3329 | 8.0899 | 575.5912
5.5337 | 447.9236 | -2.0029 | 277.1901 | 351.844 | 223.9618 | 8.0758 | 575.8058
5.5346 | 448.1143 | -2.0033 | 276.3637 | 351.0494 | 224.0571 | 8.0779 | 575.1066
5.5352 | 448.086 | -2.0035 | 276.4878 | 351.1688 | 224.043 | 8.0765 | 575.2118
5.5359 | 448.2039 | -2.0039 | 276.4286 | 351.1293 | 224.102 | 8.0776 | 575.2312
5.5367 | 448.2977 | -2.0041 | 276.3843 | 351.1005 | 224.1488 | 8.0782 | 575.2494
5.5375 | 448.4652 | -2.0043 | 276.5388 | 351.283 | 224.2326 | 8.08 | 575.5156
5.5382 | 448.5831 | -2.0046 | 276.3589 | 351.1227 | 224.2915 | 8.0811 | 575.4143
5.5388 | 447.7677 | -2.0048 | 276.4517 | 351.0796 | 223.8838 | 8.0656 | 574.9635
5.5395 | 448.1558 | -2.0052 | 276.5957 | 351.2883 | 224.0779 | 8.0714 | 575.3662
5.5403 | 448.1998 | -2.0056 | 276.4668 | 351.1668 | 224.0999 | 8.0712 | 575.2667
5.541 | 448.269 | -2.0058 | 276.7132 | 351.4247 | 224.1345 | 8.0713 | 575.5592
5.5418 | 448.4365 | -2.006 | 276.6273 | 351.3668 | 224.2183 | 8.0732 | 575.585
5.5425 | 448.4314 | -2.0064 | 276.6959 | 351.4345 | 224.2157 | 8.072 | 575.6502
5.5432 | 447.8125 | -2.0065 | 276.4972 | 351.1326 | 223.9062 | 8.0599 | 575.0389
5.5438 | 447.9061 | -2.0069 | 276.4223 | 351.0733 | 223.953 | 8.0607 | 575.0264
5.5445 | 448.0493 | -2.0071 | 276.5004 | 351.1753 | 224.0247 | 8.0622 | 575.1999
5.5454 | 448.2649 | -2.0075 | 276.811 | 351.5218 | 224.1324 | 8.0649 | 575.6543
5.5461 | 448.3098 | -2.0077 | 276.6152 | 351.3335 | 224.1549 | 8.0646 | 575.4884
5.5468 | 448.526 | -2.0081 | 276.7045 | 351.4588 | 224.263 | 8.0675 | 575.7218
5.5476 | 448.6201 | -2.0083 | 276.4813 | 351.2513 | 224.31 | 8.0681 | 575.5614
5.5482 | 447.9028 | -2.0084 | 276.1764 | 350.8269 | 223.9514 | 8.0543 | 574.7783
5.549 | 448.2417 | -2.0088 | 276.3147 | 351.0216 | 224.1208 | 8.0592 | 575.1425
5.5497 | 448.2374 | -2.009 | 276.5097 | 351.2159 | 224.1187 | 8.0581 | 575.3346
5.5504 | 448.3314 | -2.0092 | 276.3698 | 351.0917 | 224.1657 | 8.0588 | 575.2574
5.5512 | 448.4735 | -2.0096 | 276.5667 | 351.3123 | 224.2368 | 8.0602 | 575.549
5.552 | 448.641 | -2.0098 | 276.673 | 351.4465 | 224.3205 | 8.0621 | 575.767
5.5526 | 448.71 | -2.0102 | 276.6124 | 351.3974 | 224.355 | 8.0624 | 575.7524
5.5533 | 448.0166 | -2.0105 | 276.3093 | 350.9787 | 224.0083 | 8.049 | 574.987
5.554 | 448.0861 | -2.0107 | 276.4243 | 351.1053 | 224.043 | 8.0492 | 575.1484
5.5548 | 448.3511 | -2.0111 | 276.4727 | 351.1978 | 224.1755 | 8.0528 | 575.3734
5.5554 | 448.2233 | -2.0115 | 276.3686 | 351.0725 | 224.1117 | 8.0496 | 575.1841
5.5562 | 448.4646 | -2.0117 | 276.6516 | 351.3957 | 224.2323 | 8.0528 | 575.628
5.5569 | 448.4111 | -2.0119 | 276.4546 | 351.1898 | 224.2056 | 8.0508 | 575.3953
5.5577 | 448.2335 | -2.0122 | 276.628 | 351.3335 | 224.1167 | 8.0464 | 575.4503
5.5584 | 448.1312 | -2.0124 | 276.4819 | 351.1704 | 224.0656 | 8.0437 | 575.236
5.5591 | 448.2252 | -2.0126 | 276.5718 | 351.276 | 224.1126 | 8.0443 | 575.3886
5.5598 | 448.2455 | -2.0128 | 276.845 | 351.5526 | 224.1228 | 8.0436 | 575.6753
5.5605 | 448.4133 | -2.013 | 276.3099 | 351.0455 | 224.2067 | 8.0456 | 575.2521
5.5613 | 448.6292 | -2.0134 | 276.6024 | 351.3739 | 224.3146 | 8.0484 | 575.6885
5.562 | 448.797 | -2.0136 | 276.46 | 351.2595 | 224.3985 | 8.0504 | 575.658
5.5626 | 448.0299 | -2.014 | 276.3187 | 350.9903 | 224.0149 | 8.0356 | 575.0053
5.5634 | 448.1977 | -2.0141 | 276.3958 | 351.0955 | 224.0989 | 8.0376 | 575.1943
5.5641 | 448.2172 | -2.0145 | 276.6044 | 351.3073 | 224.1086 | 8.0369 | 575.4159
5.5648 | 448.335 | -2.0149 | 276.5572 | 351.2797 | 224.1675 | 8.038 | 575.4472
5.5656 | 448.477 | -2.0153 | 276.6602 | 351.4064 | 224.2385 | 8.0394 | 575.6449
5.5662 | 448.5214 | -2.0157 | 276.773 | 351.5266 | 224.2607 | 8.0393 | 575.7873
5.567 | 447.9495 | -2.0162 | 276.484 | 351.1423 | 223.9748 | 8.0279 | 575.117
5.5677 | 447.9698 | -2.0164 | 276.5299 | 351.1915 | 223.9849 | 8.0272 | 575.1764
5.5684 | 447.9401 | -2.0168 | 276.4194 | 351.076 | 223.97 | 8.0257 | 575.0461
5.5693 | 448.1064 | -2.0172 | 276.405 | 351.0894 | 224.0532 | 8.0274 | 575.1426
5.57 | 448.225 | -2.0174 | 276.4964 | 351.2006 | 224.1125 | 8.0285 | 575.3131
5.5707 | 448.2453 | -2.0176 | 276.7444 | 351.4519 | 224.1226 | 8.0278 | 575.5746
5.5714 | 448.3631 | -2.0179 | 276.716 | 351.4431 | 224.1815 | 8.0289 | 575.6247
5.5719 | 447.5238 | -2.0181 | 276.4302 | 351.0175 | 223.7619 | 8.0131 | 574.7794
5.5727 | 447.6667 | -2.0183 | 276.3692 | 350.9804 | 223.8334 | 8.0146 | 574.8137
5.5734 | 447.8091 | -2.0187 | 276.3299 | 350.9648 | 223.9046 | 8.0161 | 574.8693
5.5742 | 447.854 | -2.0189 | 276.6645 | 351.3068 | 223.927 | 8.0159 | 575.2338
5.575 | 448.0703 | -2.0191 | 276.5722 | 351.2505 | 224.0351 | 8.0185 | 575.2857
5.5758 | 448.459 | -2.0193 | 276.8075 | 351.5507 | 224.2295 | 8.0244 | 575.7802
5.5765 | 448.3567 | -2.0195 | 276.6273 | 351.3534 | 224.1783 | 8.0216 | 575.5318
5.5771 | 447.7618 | -2.0198 | 276.5861 | 351.2131 | 223.8809 | 8.01 | 575.094
5.5779 | 447.8309 | -2.02 | 276.7464 | 351.3849 | 223.9155 | 8.0101 | 575.3003
5.5785 | 447.9499 | -2.0202 | 276.2572 | 350.9156 | 223.975 | 8.0113 | 574.8905
5.5793 | 447.969 | -2.0206 | 276.5999 | 351.2614 | 223.9845 | 8.0105 | 575.2459
5.5801 | 448.2102 | -2.0208 | 276.7158 | 351.4175 | 224.1051 | 8.0137 | 575.5226
5.5808 | 448.378 | -2.021 | 276.529 | 351.2587 | 224.189 | 8.0157 | 575.4477
5.5815 | 447.8812 | -2.0214 | 276.5086 | 351.1555 | 223.9406 | 8.0058 | 575.0961
5.5822 | 447.9506 | -2.0216 | 276.3824 | 351.0408 | 223.9753 | 8.006 | 575.0161
5.5829 | 447.9212 | -2.0219 | 276.3881 | 351.0416 | 223.9606 | 8.0045 | 575.0022
5.5837 | 448.0887 | -2.0221 | 276.4214 | 351.1028 | 224.0443 | 8.0064 | 575.1472
5.5844 | 448.2073 | -2.0223 | 276.6609 | 351.3621 | 224.1036 | 8.0075 | 575.4658
5.5852 | 448.5214 | -2.0227 | 276.3796 | 351.1332 | 224.2607 | 8.012 | 575.3939
5.5859 | 448.5416 | -2.0229 | 276.9933 | 351.7502 | 224.2708 | 8.0113 | 576.021
5.5865 | 447.7994 | -2.0233 | 276.379 | 351.0122 | 223.8997 | 7.9971 | 574.9119
5.5873 | 447.8926 | -2.0236 | 276.3876 | 351.0364 | 223.9463 | 7.9978 | 574.9827
5.588 | 447.962 | -2.0238 | 276.4469 | 351.1072 | 223.981 | 7.998 | 575.0882
5.5887 | 447.9569 | -2.0242 | 276.4554 | 351.1148 | 223.9784 | 7.9969 | 575.0933
5.5895 | 448.198 | -2.0244 | 276.7391 | 351.4388 | 224.099 | 8.0001 | 575.5378
5.5902 | 448.3166 | -2.0246 | 276.0809 | 350.8003 | 224.1583 | 8.0012 | 574.9586
5.5908 | 447.5981 | -2.0252 | 276.2103 | 350.81 | 223.7991 | 7.9874 | 574.609
5.5915 | 447.6913 | -2.0255 | 276.3728 | 350.9881 | 223.8457 | 7.988 | 574.8337
5.5923 | 447.7354 | -2.0259 | 276.3353 | 350.9579 | 223.8677 | 7.9878 | 574.8256
5.593 | 447.7548 | -2.0263 | 276.3406 | 350.9664 | 223.8774 | 7.9871 | 574.8438
5.5938 | 447.8476 | -2.0267 | 276.2223 | 350.8636 | 223.9238 | 7.9877 | 574.7874
5.5946 | 448.1622 | -2.0269 | 276.599 | 351.2927 | 224.0811 | 7.9921 | 575.3738
5.5953 | 448.0095 | -2.0273 | 276.5269 | 351.1952 | 224.0048 | 7.9883 | 575.1999
5.5959 | 447.2194 | -2.0274 | 276.1007 | 350.6373 | 223.6097 | 7.9734 | 574.247
5.5966 | 447.3129 | -2.0278 | 276.0556 | 350.6078 | 223.6565 | 7.9741 | 574.2642
5.5973 | 447.382 | -2.028 | 276.0019 | 350.5656 | 223.691 | 7.9743 | 574.2566
5.598 | 447.3535 | -2.0282 | 276.2144 | 350.7734 | 223.6768 | 7.9728 | 574.4501
5.5988 | 447.6434 | -2.0284 | 276.2714 | 350.8786 | 223.8217 | 7.9768 | 574.7003
5.5996 | 447.7129 | -2.0286 | 276.3963 | 351.0151 | 223.8564 | 7.977 | 574.8716
5.6003 | 447.7815 | -2.029 | 276.1101 | 350.7403 | 223.8907 | 7.9772 | 574.6311
5.6009 | 447.0894 | -2.0292 | 275.7489 | 350.2638 | 223.5447 | 7.9639 | 573.8085
5.6016 | 447.2071 | -2.0295 | 275.8392 | 350.3738 | 223.6036 | 7.965 | 573.9773
5.6023 | 447.3752 | -2.0297 | 275.9496 | 350.5121 | 223.6876 | 7.9671 | 574.1997
5.6033 | 447.8365 | -2.0299 | 276.2335 | 350.8729 | 223.9182 | 7.9739 | 574.7912
5.604 | 447.8559 | -2.0303 | 276.2635 | 350.9061 | 223.9279 | 7.9732 | 574.8341
5.6047 | 447.8999 | -2.0307 | 276.1781 | 350.8281 | 223.95 | 7.973 | 574.778
5.6054 | 447.871 | -2.0309 | 276.3445 | 350.9897 | 223.9355 | 7.9715 | 574.9252
5.606 | 447.1785 | -2.0312 | 276.1323 | 350.662 | 223.5892 | 7.9583 | 574.2513
5.6066 | 447.2483 | -2.0314 | 276.0203 | 350.5616 | 223.6241 | 7.9586 | 574.1858
5.6074 | 447.3665 | -2.0316 | 276.2847 | 350.8457 | 223.6832 | 7.9596 | 574.529
5.6081 | 447.3868 | -2.0318 | 276.3136 | 350.8781 | 223.6934 | 7.959 | 574.5715
5.609 | 447.6767 | -2.032 | 276.3741 | 350.9868 | 223.8383 | 7.9629 | 574.8252
5.6097 | 447.7215 | -2.0322 | 276.367 | 350.9873 | 223.8608 | 7.9627 | 574.848
5.6104 | 447.9138 | -2.0324 | 276.2686 | 350.9209 | 223.9569 | 7.9651 | 574.8778
5.6109 | 447.1971 | -2.0328 | 275.9574 | 350.4902 | 223.5985 | 7.9516 | 574.0888
5.6119 | 447.8549 | -2.033 | 276.4541 | 351.0965 | 223.9274 | 7.9619 | 575.024
5.6127 | 447.7514 | -2.0333 | 276.2766 | 350.9018 | 223.8757 | 7.9591 | 574.7775
5.6132 | 447.5758 | -2.0335 | 276.2192 | 350.8152 | 223.7879 | 7.9551 | 574.6031
5.6141 | 447.914 | -2.0339 | 276.383 | 351.0353 | 223.957 | 7.9599 | 574.9923
5.6148 | 447.9826 | -2.0343 | 276.4883 | 351.1521 | 223.9913 | 7.9602 | 575.1434
5.6155 | 447.9537 | -2.0345 | 276.493 | 351.1519 | 223.9768 | 7.9586 | 575.1288
5.6162 | 447.1872 | -2.0349 | 276.2697 | 350.8009 | 223.5936 | 7.9441 | 574.3945
5.6168 | 447.3298 | -2.0352 | 275.9418 | 350.4968 | 223.6649 | 7.9457 | 574.1617
5.6176 | 447.4472 | -2.0356 | 276.3087 | 350.8832 | 223.7236 | 7.9467 | 574.6068
5.6183 | 447.5657 | -2.0358 | 276.2753 | 350.8696 | 223.7829 | 7.9478 | 574.6524
5.6191 | 447.8068 | -2.036 | 276.2679 | 350.9024 | 223.9034 | 7.9509 | 574.8058
5.6198 | 447.8025 | -2.0362 | 276.3222 | 350.9559 | 223.9012 | 7.9499 | 574.8572
5.6204 | 447.0855 | -2.0366 | 276.2467 | 350.761 | 223.5428 | 7.9363 | 574.3037
5.6212 | 447.5719 | -2.0368 | 276.0222 | 350.6176 | 223.786 | 7.9437 | 574.4035
5.6219 | 447.6408 | -2.0371 | 276.2152 | 350.822 | 223.8204 | 7.944 | 574.6424
5.6227 | 447.6116 | -2.0373 | 276.231 | 350.8329 | 223.8058 | 7.9424 | 574.6387
5.6235 | 447.8269 | -2.0377 | 276.2636 | 350.9015 | 223.9135 | 7.945 | 574.8149
5.6242 | 447.9704 | -2.0379 | 276.4183 | 351.08 | 223.9852 | 7.9467 | 575.0652
5.6249 | 447.9652 | -2.0383 | 276.7132 | 351.3741 | 223.9826 | 7.9456 | 575.3567
5.6255 | 447.2234 | -2.0387 | 276.0137 | 350.5509 | 223.6117 | 7.9315 | 574.1626
5.6262 | 447.2677 | -2.039 | 276.1799 | 350.7246 | 223.6339 | 7.9314 | 574.3584
5.6269 | 447.4354 | -2.0392 | 276.1014 | 350.674 | 223.7177 | 7.9333 | 574.3917
5.6277 | 447.6515 | -2.0394 | 276.2555 | 350.8641 | 223.8258 | 7.936 | 574.6898
5.6285 | 447.7692 | -2.0398 | 276.4498 | 351.078 | 223.8846 | 7.937 | 574.9626
5.6292 | 447.7649 | -2.04 | 276.314 | 350.9415 | 223.8825 | 7.936 | 574.8239
5.63 | 447.4401 | -2.0404 | 276.3416 | 350.9149 | 223.72 | 7.9291 | 574.635
5.6306 | 447.4116 | -2.0406 | 276.2205 | 350.7891 | 223.7058 | 7.9277 | 574.4949
5.6313 | 447.4073 | -2.0407 | 276.2542 | 350.822 | 223.7036 | 7.9266 | 574.5257
5.632 | 447.4513 | -2.0411 | 276.1525 | 350.7277 | 223.7256 | 7.9264 | 574.4534
5.6328 | 447.7414 | -2.0413 | 276.0707 | 350.6943 | 223.8707 | 7.9304 | 574.565
5.6335 | 447.8845 | -2.0415 | 276.3933 | 351.0407 | 223.9422 | 7.9319 | 574.983
5.6342 | 447.1673 | -2.0419 | 275.7948 | 350.3226 | 223.5836 | 7.9183 | 573.9063
5.6349 | 447.335 | -2.0421 | 275.9048 | 350.4606 | 223.6675 | 7.9203 | 574.1281
5.6356 | 447.3544 | -2.0425 | 276.2024 | 350.7615 | 223.6772 | 7.9196 | 574.4387
5.6363 | 447.4721 | -2.0428 | 276.1883 | 350.7669 | 223.736 | 7.9207 | 574.503
5.6371 | 447.6885 | -2.043 | 276.172 | 350.7868 | 223.8443 | 7.9234 | 574.631
5.6378 | 447.7088 | -2.0432 | 276.0737 | 350.6918 | 223.8544 | 7.9228 | 574.5462
5.6385 | 447.8264 | -2.0436 | 276.2654 | 350.9031 | 223.9132 | 7.9239 | 574.8163
5.6394 | 448.0908 | -2.044 | 276.0857 | 350.7675 | 224.0454 | 7.9273 | 574.8129
5.64 | 447.2267 | -2.0444 | 275.9025 | 350.4402 | 223.6133 | 7.9112 | 574.0536
5.6407 | 447.296 | -2.0446 | 276.0741 | 350.6234 | 223.648 | 7.9114 | 574.2714
5.6415 | 447.4879 | -2.0447 | 275.9864 | 350.5677 | 223.7439 | 7.9137 | 574.3117
5.6423 | 447.6061 | -2.0449 | 276.2713 | 350.8723 | 223.803 | 7.9147 | 574.6754
5.643 | 447.7983 | -2.0451 | 276.2343 | 350.8673 | 223.8991 | 7.9171 | 574.7665
5.6437 | 447.8431 | -2.0453 | 276.2352 | 350.8757 | 223.9215 | 7.9169 | 574.7973
5.6443 | 447.1992 | -2.0459 | 275.7684 | 350.3016 | 223.5996 | 7.9047 | 573.9012
5.645 | 447.1449 | -2.0463 | 276.0248 | 350.549 | 223.5725 | 7.9027 | 574.1214
5.6457 | 447.238 | -2.0466 | 276.1676 | 350.7073 | 223.619 | 7.9034 | 574.3263
5.6464 | 447.2829 | -2.0468 | 276.075 | 350.6221 | 223.6414 | 7.9032 | 574.2636
5.6471 | 447.1795 | -2.0472 | 275.7575 | 350.2874 | 223.5897 | 7.9004 | 573.8772
5.648 | 447.4447 | -2.0474 | 276.1393 | 350.7134 | 223.7223 | 7.9038 | 574.4358
5.6488 | 447.6357 | -2.0478 | 276.4134 | 351.0193 | 223.8178 | 7.9061 | 574.8372
5.6495 | 447.6559 | -2.048 | 276.1251 | 350.7345 | 223.828 | 7.9055 | 574.5624
5.6501 | 446.9389 | -2.0484 | 275.9472 | 350.4371 | 223.4695 | 7.8919 | 573.9065
5.6508 | 447.0823 | -2.0485 | 275.9492 | 350.463 | 223.5412 | 7.8935 | 574.0041
5.6515 | 447.1271 | -2.0487 | 275.9754 | 350.4966 | 223.5636 | 7.8933 | 574.0601
5.6523 | 447.319 | -2.0489 | 276.1327 | 350.6859 | 223.6595 | 7.8956 | 574.3454
5.6531 | 447.4125 | -2.0491 | 276.2924 | 350.8612 | 223.7063 | 7.8962 | 574.5674
5.6538 | 447.6293 | -2.0493 | 276.3236 | 350.9284 | 223.8146 | 7.899 | 574.7431
5.6544 | 446.8627 | -2.0499 | 275.9465 | 350.4236 | 223.4313 | 7.8847 | 573.855
5.6551 | 446.9803 | -2.0503 | 276.1114 | 350.6081 | 223.4902 | 7.8857 | 574.0982
5.6559 | 447.0985 | -2.0504 | 275.996 | 350.5124 | 223.5492 | 7.8867 | 574.0617
5.6565 | 447.0692 | -2.0508 | 275.9339 | 350.4454 | 223.5346 | 7.8853 | 573.98
5.6574 | 447.4804 | -2.0512 | 276.2399 | 350.82 | 223.7402 | 7.8913 | 574.5602
5.6582 | 447.5244 | -2.0516 | 276.4269 | 351.0143 | 223.7622 | 7.8911 | 574.7765
5.6589 | 447.5447 | -2.0518 | 276.1612 | 350.7519 | 223.7723 | 7.8904 | 574.5243
5.6595 | 446.7295 | -2.0522 | 275.9181 | 350.3731 | 223.3648 | 7.8751 | 573.7378
5.6602 | 446.8726 | -2.0523 | 275.8588 | 350.3376 | 223.4363 | 7.8767 | 573.7739
5.6609 | 447.0156 | -2.0525 | 276.0768 | 350.5794 | 223.5078 | 7.8782 | 574.0872
5.6617 | 446.9377 | -2.0527 | 276.2342 | 350.7238 | 223.4688 | 7.8758 | 574.1927
5.6624 | 447.2277 | -2.0529 | 276.1712 | 350.7091 | 223.6138 | 7.8798 | 574.323
5.6632 | 447.3453 | -2.0533 | 276.2814 | 350.839 | 223.6727 | 7.8809 | 574.5116
5.6639 | 447.4389 | -2.0535 | 276.1518 | 350.7249 | 223.7194 | 7.8815 | 574.4444
5.6645 | 446.8451 | -2.0539 | 275.8694 | 350.3436 | 223.4226 | 7.8702 | 573.7661
5.6652 | 446.8649 | -2.0542 | 276.101 | 350.5785 | 223.4325 | 7.8697 | 574.0109
5.666 | 447.2028 | -2.0546 | 275.9564 | 350.4902 | 223.6014 | 7.8744 | 574.0916
5.6668 | 447.3201 | -2.055 | 276.2431 | 350.7965 | 223.6601 | 7.8754 | 574.4565
5.6675 | 447.3158 | -2.0552 | 276.2712 | 350.8238 | 223.6579 | 7.8743 | 574.4817
5.6682 | 447.3352 | -2.0556 | 276.1114 | 350.6673 | 223.6676 | 7.8737 | 574.3349
5.669 | 447.3309 | -2.0558 | 276.0681 | 350.6233 | 223.6655 | 7.8726 | 574.2887
5.6696 | 446.6878 | -2.0561 | 276.1473 | 350.5953 | 223.3439 | 7.8604 | 573.9392
5.6703 | 446.9045 | -2.0563 | 276.062 | 350.546 | 223.4522 | 7.8632 | 573.9983
5.671 | 446.9002 | -2.0565 | 276.154 | 350.6374 | 223.4501 | 7.8621 | 574.0875
5.6718 | 447.2139 | -2.0569 | 276.1535 | 350.6891 | 223.6069 | 7.8666 | 574.2961
5.6725 | 447.2341 | -2.0571 | 276.0698 | 350.6089 | 223.6171 | 7.8659 | 574.2259
5.6732 | 447.3026 | -2.0575 | 275.8282 | 350.3786 | 223.6513 | 7.8662 | 574.0299
5.6739 | 446.5368 | -2.0579 | 275.821 | 350.2438 | 223.2684 | 7.8518 | 573.5122
5.6747 | 446.704 | -2.058 | 275.7177 | 350.1684 | 223.352 | 7.8536 | 573.5204
5.6754 | 446.9689 | -2.0584 | 275.8601 | 350.355 | 223.4845 | 7.8573 | 573.8394
5.6761 | 446.9155 | -2.0586 | 275.9655 | 350.4515 | 223.4578 | 7.8554 | 573.9092
5.677 | 447.1552 | -2.059 | 276.2826 | 350.8085 | 223.5776 | 7.8584 | 574.3861
5.6777 | 447.2245 | -2.0592 | 276.3388 | 350.8763 | 223.6123 | 7.8586 | 574.4885
5.6784 | 447.343 | -2.0594 | 276.0422 | 350.5994 | 223.6715 | 7.8597 | 574.2709
5.679 | 446.5775 | -2.0598 | 275.8681 | 350.2977 | 223.2888 | 7.8455 | 573.5864
5.6797 | 446.6706 | -2.0601 | 275.9173 | 350.3624 | 223.3353 | 7.8461 | 573.6977
5.6804 | 446.7399 | -2.0603 | 275.965 | 350.4217 | 223.37 | 7.8463 | 573.7916
5.6812 | 446.7107 | -2.0605 | 275.9545 | 350.4063 | 223.3554 | 7.8447 | 573.7616
5.682 | 447.1226 | -2.0609 | 276.1526 | 350.673 | 223.5613 | 7.8509 | 574.2343
5.6827 | 447.1183 | -2.0611 | 276.1082 | 350.6279 | 223.5591 | 7.8498 | 574.1871
5.6833 | 447.1143 | -2.0613 | 276.1179 | 350.637 | 223.5572 | 7.8489 | 574.1941
5.6842 | 446.8139 | -2.0617 | 276.008 | 350.477 | 223.407 | 7.8424 | 573.8839
5.6848 | 446.7367 | -2.0618 | 276.1598 | 350.616 | 223.3684 | 7.8403 | 573.9843
5.6855 | 446.8302 | -2.062 | 276.0563 | 350.528 | 223.4151 | 7.8408 | 573.9431
5.6862 | 446.7772 | -2.0622 | 276.1394 | 350.6023 | 223.3886 | 7.839 | 573.9909
5.6871 | 446.9923 | -2.0626 | 275.9173 | 350.4161 | 223.4962 | 7.8416 | 573.9122
5.6878 | 447.1598 | -2.0628 | 276.3893 | 350.9159 | 223.5799 | 7.8436 | 574.4958
5.6885 | 447.2292 | -2.063 | 275.9681 | 350.5063 | 223.6146 | 7.8438 | 574.1209
5.6892 | 446.6586 | -2.0636 | 275.8551 | 350.2982 | 223.3293 | 7.8328 | 573.6275
5.6898 | 446.6056 | -2.0637 | 275.6616 | 350.0959 | 223.3028 | 7.831 | 573.3987
5.6906 | 446.8456 | -2.0641 | 275.8827 | 350.357 | 223.4228 | 7.8341 | 573.7798
5.6913 | 446.8895 | -2.0645 | 275.8147 | 350.2963 | 223.4448 | 7.8339 | 573.741
5.6921 | 446.958 | -2.0649 | 276.0491 | 350.5421 | 223.479 | 7.8341 | 574.0211
5.6928 | 447.0028 | -2.0651 | 275.8404 | 350.3409 | 223.5014 | 7.8339 | 573.8423
5.6935 | 446.4577 | -2.0655 | 275.8148 | 350.2245 | 223.2289 | 7.8234 | 573.4533
5.6942 | 446.5017 | -2.0658 | 275.5331 | 349.95 | 223.2508 | 7.8231 | 573.2009
5.6948 | 446.5468 | -2.066 | 275.8285 | 350.253 | 223.2734 | 7.823 | 573.5264
5.6957 | 446.7137 | -2.0662 | 275.5553 | 350.0075 | 223.3568 | 7.8248 | 573.3644
5.6964 | 446.7339 | -2.0664 | 275.5595 | 350.0152 | 223.367 | 7.8242 | 573.3821
5.6971 | 446.9006 | -2.0668 | 275.8088 | 350.2922 | 223.4503 | 7.8261 | 573.7425
5.6979 | 446.8709 | -2.0672 | 275.827 | 350.3055 | 223.4355 | 7.8246 | 573.7409
5.6986 | 446.3504 | -2.0675 | 275.6206 | 350.0123 | 223.1752 | 7.8145 | 573.1875
5.6992 | 446.1992 | -2.0677 | 275.8536 | 350.2201 | 223.0996 | 7.811 | 573.3197
5.6999 | 446.2431 | -2.0681 | 275.9314 | 350.3053 | 223.1216 | 7.8107 | 573.4268
5.7006 | 446.2879 | -2.0683 | 275.9151 | 350.2965 | 223.144 | 7.8106 | 573.4404
5.7014 | 446.6015 | -2.0687 | 275.8838 | 350.3174 | 223.3008 | 7.815 | 573.6181
5.7021 | 446.6221 | -2.0689 | 275.7715 | 350.2085 | 223.311 | 7.8145 | 573.5196
5.7029 | 446.8126 | -2.0693 | 275.8733 | 350.3421 | 223.4063 | 7.8166 | 573.7484
5.7036 | 446.0961 | -2.0696 | 275.4543 | 349.8037 | 223.0481 | 7.8032 | 572.8517
5.7043 | 446.2146 | -2.0698 | 275.404 | 349.7731 | 223.1073 | 7.8043 | 572.8804
5.7051 | 446.3817 | -2.07 | 275.601 | 349.9979 | 223.1908 | 7.8061 | 573.1888
5.7057 | 446.3532 | -2.0702 | 275.8642 | 350.2564 | 223.1766 | 7.8047 | 573.433
5.7065 | 446.5441 | -2.0706 | 275.9161 | 350.3401 | 223.272 | 7.807 | 573.6122
5.7072 | 446.687 | -2.0708 | 275.9352 | 350.383 | 223.3435 | 7.8085 | 573.7265
5.7079 | 446.6573 | -2.0712 | 275.6147 | 350.0576 | 223.3287 | 7.807 | 573.3862
5.7086 | 445.9663 | -2.0713 | 275.5518 | 349.8795 | 222.9831 | 7.7941 | 572.8627
5.7093 | 446.2074 | -2.0715 | 275.7193 | 350.0872 | 223.1037 | 7.7973 | 573.1909
5.71 | 446.2759 | -2.0719 | 275.7393 | 350.1186 | 223.1379 | 7.7975 | 573.2566
5.7108 | 446.4921 | -2.0721 | 275.8377 | 350.253 | 223.246 | 7.8002 | 573.4991
5.7117 | 446.9279 | -2.0725 | 275.8258 | 350.3138 | 223.464 | 7.8067 | 573.7777
5.7124 | 446.8746 | -2.0727 | 276.2243 | 350.7034 | 223.4373 | 7.8048 | 574.1407
5.7129 | 446.0604 | -2.0731 | 275.6884 | 350.0318 | 223.0302 | 7.7897 | 573.062
5.7137 | 446.3257 | -2.0732 | 275.8356 | 350.2232 | 223.1628 | 7.7933 | 573.3861
5.7144 | 446.2964 | -2.0736 | 275.7242 | 350.1069 | 223.1482 | 7.7919 | 573.2551
5.7151 | 446.3411 | -2.0738 | 275.73 | 350.1202 | 223.1706 | 7.7917 | 573.2907
5.716 | 446.5815 | -2.074 | 275.8835 | 350.3138 | 223.2908 | 7.7948 | 573.6045
5.7167 | 446.6263 | -2.0742 | 276.0102 | 350.4479 | 223.3131 | 7.7946 | 573.7611
5.7175 | 446.7435 | -2.0746 | 275.9411 | 350.3984 | 223.3718 | 7.7956 | 573.7701
5.718 | 446.0033 | -2.075 | 275.5738 | 349.9077 | 223.0017 | 7.7819 | 572.9093
5.7187 | 446.0972 | -2.0751 | 275.8835 | 350.233 | 223.0486 | 7.7826 | 573.2816
5.7195 | 446.3134 | -2.0753 | 275.8649 | 350.2505 | 223.1567 | 7.7853 | 573.4072
5.7202 | 446.4563 | -2.0755 | 275.6898 | 350.0991 | 223.2281 | 7.7868 | 573.3273
5.721 | 446.7204 | -2.0759 | 275.8292 | 350.2826 | 223.3602 | 7.7903 | 573.6428
5.7217 | 446.8134 | -2.0763 | 275.795 | 350.2639 | 223.4067 | 7.7909 | 573.6706
5.7225 | 446.7346 | -2.0767 | 275.8185 | 350.2743 | 223.3673 | 7.7886 | 573.6416
5.7232 | 446.1162 | -2.077 | 275.7773 | 350.13 | 223.0581 | 7.7768 | 573.1881
5.7238 | 446.0136 | -2.0774 | 275.6137 | 349.9493 | 223.0068 | 7.7742 | 572.9561
5.7244 | 446.0833 | -2.0776 | 275.7301 | 350.0773 | 223.0416 | 7.7746 | 573.119
5.7252 | 446.1268 | -2.078 | 275.7129 | 350.0674 | 223.0634 | 7.7743 | 573.1308
5.726 | 446.3181 | -2.0782 | 275.4899 | 349.8763 | 223.1591 | 7.7764 | 573.0353
5.7268 | 446.4365 | -2.0784 | 275.7525 | 350.1585 | 223.2182 | 7.7775 | 573.3768
5.7273 | 445.7206 | -2.0788 | 275.5777 | 349.8645 | 222.8603 | 7.7643 | 572.7248
5.728 | 445.8627 | -2.0791 | 275.78 | 350.0905 | 222.9314 | 7.7658 | 573.0218
5.7288 | 445.9312 | -2.0795 | 275.6267 | 349.9486 | 222.9656 | 7.766 | 572.9142
5.7296 | 446.2696 | -2.0797 | 275.8918 | 350.2701 | 223.1348 | 7.7707 | 573.4049
5.7304 | 446.3386 | -2.0799 | 275.8367 | 350.2265 | 223.1693 | 7.7709 | 573.3958
5.7311 | 446.4324 | -2.0801 | 275.8882 | 350.2936 | 223.2162 | 7.7715 | 573.5098
5.7318 | 446.5254 | -2.0805 | 276.0243 | 350.4452 | 223.2627 | 7.7722 | 573.7079
5.7325 | 445.7357 | -2.0808 | 275.5168 | 349.806 | 222.8678 | 7.7575 | 572.6739
5.7331 | 445.8298 | -2.081 | 275.8753 | 350.1803 | 222.9149 | 7.7583 | 573.0952
5.7339 | 445.9969 | -2.0812 | 275.6708 | 350.0037 | 222.9985 | 7.7602 | 573.0021
5.7346 | 446.0163 | -2.0816 | 275.7069 | 350.043 | 223.0082 | 7.7595 | 573.0511
5.7354 | 446.0853 | -2.0818 | 275.7541 | 350.1016 | 223.0426 | 7.7597 | 573.1443
5.7361 | 446.1791 | -2.082 | 275.6543 | 350.0175 | 223.0896 | 7.7603 | 573.107
5.7368 | 446.322 | -2.0822 | 275.7849 | 350.1719 | 223.161 | 7.7619 | 573.3329
5.7374 | 445.7289 | -2.0826 | 275.484 | 349.7721 | 222.8644 | 7.7508 | 572.6366
5.7383 | 446.0918 | -2.0827 | 275.6215 | 349.9701 | 223.0459 | 7.7559 | 573.016
5.739 | 446.1611 | -2.0829 | 275.297 | 349.6572 | 223.0806 | 7.7562 | 572.7377
5.7397 | 446.1805 | -2.0833 | 275.9033 | 350.2668 | 223.0903 | 7.7555 | 573.357
5.7405 | 446.4211 | -2.0835 | 275.7621 | 350.1657 | 223.2106 | 7.7587 | 573.3762
5.7412 | 446.515 | -2.0837 | 275.6168 | 350.036 | 223.2575 | 7.7593 | 573.2935
5.7419 | 446.5352 | -2.0839 | 275.9277 | 350.3502 | 223.2676 | 7.7587 | 573.6178
5.7426 | 445.8437 | -2.0843 | 275.7017 | 350.0089 | 222.9218 | 7.7458 | 572.9308
5.7433 | 446.0356 | -2.0845 | 275.4913 | 349.8306 | 223.0178 | 7.7482 | 572.8484
5.744 | 446.0795 | -2.0848 | 275.5199 | 349.8665 | 223.0398 | 7.748 | 572.9062
5.7447 | 446.1488 | -2.085 | 275.7205 | 350.0786 | 223.0744 | 7.7482 | 573.153
5.7455 | 446.2668 | -2.0852 | 275.7369 | 350.1147 | 223.1334 | 7.7492 | 573.2481
5.7462 | 446.4832 | -2.0854 | 275.9838 | 350.3977 | 223.2416 | 7.752 | 573.6393
5.7469 | 446.4536 | -2.0858 | 275.7651 | 350.174 | 223.2268 | 7.7505 | 573.4008
5.7476 | 446.007 | -2.0862 | 275.5914 | 349.9259 | 223.0035 | 7.7418 | 572.9294
5.7484 | 446.0019 | -2.0865 | 275.7075 | 350.0411 | 223.0009 | 7.7407 | 573.0421
5.7491 | 446.0458 | -2.0869 | 275.5718 | 349.9128 | 223.0229 | 7.7405 | 572.9357
5.7499 | 446.0657 | -2.0871 | 275.8289 | 350.1731 | 223.0328 | 7.7398 | 573.206
5.7504 | 446.0367 | -2.0875 | 275.8602 | 350.1997 | 223.0184 | 7.7386 | 573.218
5.7514 | 446.3502 | -2.0877 | 275.7168 | 350.1085 | 223.1751 | 7.7428 | 573.2836
5.7521 | 446.3704 | -2.0879 | 275.744 | 350.1391 | 223.1852 | 7.7421 | 573.3243
5.7528 | 446.3661 | -2.0881 | 275.7434 | 350.1378 | 223.1831 | 7.7411 | 573.3208
5.7533 | 445.6762 | -2.0883 | 275.7293 | 350.0087 | 222.8381 | 7.7284 | 572.8468
5.7541 | 445.8678 | -2.0884 | 275.6792 | 349.9905 | 222.9339 | 7.7307 | 572.9244
5.7548 | 445.9126 | -2.0886 | 275.6453 | 349.9641 | 222.9563 | 7.7305 | 572.9204
5.7555 | 446.0791 | -2.089 | 275.6989 | 350.0454 | 223.0395 | 7.7325 | 573.085
5.7564 | 446.2948 | -2.0892 | 275.9135 | 350.296 | 223.1474 | 7.7351 | 573.4434
5.7572 | 446.707 | -2.0894 | 275.815 | 350.2662 | 223.3535 | 7.7412 | 573.6197
5.7579 | 446.6774 | -2.0898 | 275.7637 | 350.2099 | 223.3387 | 7.7397 | 573.5486
5.7584 | 445.8883 | -2.0902 | 275.4723 | 349.787 | 222.9441 | 7.7252 | 572.7312
5.7592 | 445.933 | -2.0903 | 275.7646 | 350.0868 | 222.9665 | 7.725 | 573.0533
5.7598 | 446.0754 | -2.0907 | 275.4605 | 349.8064 | 223.0377 | 7.7266 | 572.8441
5.7607 | 446.1926 | -2.0909 | 275.6273 | 349.9927 | 223.0963 | 7.7274 | 573.089
5.7615 | 446.409 | -2.0911 | 275.8387 | 350.2402 | 223.2045 | 7.7302 | 573.4447
5.7622 | 446.5273 | -2.0913 | 275.9207 | 350.342 | 223.2637 | 7.7313 | 573.6056
5.7627 | 445.8363 | -2.0917 | 275.6237 | 349.9298 | 222.9182 | 7.7186 | 572.8479
5.7635 | 445.9056 | -2.0919 | 275.524 | 349.8416 | 222.9528 | 7.7188 | 572.7944
5.7642 | 446.0481 | -2.0921 | 275.7198 | 350.0611 | 223.024 | 7.7202 | 573.0852
5.7649 | 446.1422 | -2.0922 | 275.8499 | 350.2069 | 223.0711 | 7.721 | 573.278
5.7658 | 446.7008 | -2.0924 | 276.1302 | 350.5803 | 223.3504 | 7.7294 | 573.9307
5.7665 | 446.6957 | -2.0928 | 276.0524 | 350.5016 | 223.3478 | 7.7284 | 573.8495
5.7672 | 446.7159 | -2.093 | 276.09 | 350.5427 | 223.358 | 7.7278 | 573.9006
5.7678 | 445.9506 | -2.0936 | 275.7926 | 350.1177 | 222.9753 | 7.7137 | 573.093
5.7686 | 446.0685 | -2.0938 | 275.4773 | 349.8221 | 223.0343 | 7.7147 | 572.8563
5.7693 | 446.1623 | -2.094 | 275.4588 | 349.8192 | 223.0812 | 7.7154 | 572.9003
5.77 | 446.1572 | -2.0943 | 275.669 | 350.0285 | 223.0786 | 7.7144 | 573.1071
5.7708 | 446.3977 | -2.0945 | 275.8477 | 350.2474 | 223.1989 | 7.7175 | 573.4462
5.7715 | 446.4416 | -2.0949 | 275.9645 | 350.3714 | 223.2208 | 7.7173 | 573.5922
5.7722 | 445.7749 | -2.0953 | 275.7191 | 350.015 | 222.8875 | 7.7049 | 572.9024
5.7729 | 445.9422 | -2.0955 | 275.5391 | 349.8628 | 222.9711 | 7.7068 | 572.8339
5.7735 | 445.9138 | -2.0957 | 275.6695 | 349.9885 | 222.9569 | 7.7055 | 572.9454
5.7744 | 446.203 | -2.0959 | 275.8623 | 350.2295 | 223.1015 | 7.7093 | 573.331
5.7751 | 446.2469 | -2.0962 | 275.8257 | 350.2001 | 223.1234 | 7.7091 | 573.3236
5.7759 | 446.4629 | -2.0964 | 275.7318 | 350.1422 | 223.2314 | 7.7118 | 573.3737
5.7766 | 446.4823 | -2.0968 | 275.8138 | 350.2275 | 223.2411 | 7.7112 | 573.4687
5.7773 | 446.5515 | -2.097 | 275.9462 | 350.3715 | 223.2758 | 7.7114 | 573.6472
5.778 | 445.8358 | -2.0974 | 275.7339 | 350.0399 | 222.9179 | 7.6982 | 572.9578
5.7787 | 445.9287 | -2.0978 | 275.8349 | 350.1564 | 222.9644 | 7.6988 | 573.1207
5.7794 | 445.9727 | -2.0981 | 275.8134 | 350.1421 | 222.9863 | 7.6987 | 573.1285
5.7801 | 445.9675 | -2.0985 | 275.7404 | 350.0684 | 222.9838 | 7.6976 | 573.0521
5.7809 | 446.1345 | -2.0987 | 275.8108 | 350.1665 | 223.0672 | 7.6995 | 573.2338
5.7816 | 446.1547 | -2.0989 | 275.875 | 350.2342 | 223.0774 | 7.6989 | 573.3115
5.7823 | 445.5126 | -2.0993 | 275.6717 | 349.9238 | 222.7563 | 7.6869 | 572.6801
5.783 | 445.6055 | -2.0997 | 275.7744 | 350.042 | 222.8028 | 7.6875 | 572.8447
5.7838 | 445.9187 | -2.1 | 275.7362 | 350.056 | 222.9594 | 7.6919 | 573.0153
5.7845 | 445.8891 | -2.1004 | 275.8856 | 350.2004 | 222.9445 | 7.6904 | 573.145
5.7853 | 446.0557 | -2.1006 | 276.0166 | 350.3592 | 223.0278 | 7.6922 | 573.3871
5.7861 | 446.0996 | -2.101 | 275.8473 | 350.1972 | 223.0498 | 7.692 | 573.247
5.7868 | 445.9972 | -2.1012 | 275.7974 | 350.1303 | 222.9986 | 7.6893 | 573.1289
5.7873 | 445.2575 | -2.1016 | 275.6541 | 349.8636 | 222.6287 | 7.6757 | 572.4924
5.7881 | 445.5225 | -2.1017 | 275.4664 | 349.7201 | 222.7612 | 7.6793 | 572.4814
5.7888 | 445.396 | -2.1019 | 275.7653 | 349.998 | 222.698 | 7.6762 | 572.696
5.7895 | 445.5142 | -2.1021 | 275.7015 | 349.9539 | 222.7571 | 7.6773 | 572.711
5.7904 | 445.7544 | -2.1023 | 275.3412 | 349.6336 | 222.8772 | 7.6803 | 572.5108
5.7911 | 445.7746 | -2.1025 | 275.8893 | 350.1851 | 222.8873 | 7.6797 | 573.0724
5.7918 | 445.9664 | -2.1027 | 275.7636 | 350.0913 | 222.9832 | 7.6821 | 573.0745
5.7924 | 445.5204 | -2.1031 | 275.7017 | 349.9551 | 222.7602 | 7.6735 | 572.7153
5.7931 | 445.6877 | -2.1033 | 275.5563 | 349.8376 | 222.8439 | 7.6755 | 572.6814
5.7939 | 445.7071 | -2.1037 | 275.7732 | 350.0577 | 222.8535 | 7.6749 | 572.9113
5.7947 | 445.8974 | -2.104 | 275.9599 | 350.2761 | 222.9487 | 7.677 | 573.2248
5.7954 | 445.9421 | -2.1042 | 275.8082 | 350.1318 | 222.971 | 7.6768 | 573.1029
5.7961 | 446.0113 | -2.1044 | 275.6677 | 350.003 | 223.0057 | 7.6771 | 573.0086
5.7969 | 446.056 | -2.1046 | 275.9702 | 350.3129 | 223.028 | 7.6769 | 573.3409
5.7974 | 445.3409 | -2.105 | 275.598 | 349.8214 | 222.6704 | 7.6638 | 572.4919
5.7982 | 445.4828 | -2.1054 | 275.5955 | 349.8426 | 222.7414 | 7.6653 | 572.584
5.7989 | 445.6011 | -2.1056 | 275.7705 | 350.0373 | 222.8005 | 7.6664 | 572.8379
5.7996 | 445.694 | -2.1059 | 275.8318 | 350.1141 | 222.847 | 7.6671 | 572.9611
5.8004 | 445.8352 | -2.1063 | 275.9222 | 350.2281 | 222.9176 | 7.6684 | 573.1457
5.8012 | 445.9779 | -2.1065 | 275.9943 | 350.324 | 222.989 | 7.6699 | 573.3129
5.8019 | 446.291 | -2.1069 | 275.5896 | 349.9714 | 223.1455 | 7.6742 | 573.1169
5.8026 | 445.3551 | -2.1073 | 275.3481 | 349.5739 | 222.6775 | 7.6573 | 572.2515
5.8033 | 445.5223 | -2.1075 | 275.2704 | 349.5242 | 222.7612 | 7.6592 | 572.2853
5.804 | 445.5417 | -2.1078 | 275.7021 | 349.959 | 222.7708 | 7.6586 | 572.7299
5.8047 | 445.5374 | -2.108 | 275.3775 | 349.6337 | 222.7687 | 7.6576 | 572.4024
5.8055 | 445.7525 | -2.1084 | 275.7639 | 350.0559 | 222.8762 | 7.6602 | 572.9322
5.8062 | 445.8462 | -2.1086 | 275.6902 | 349.9979 | 222.9231 | 7.6609 | 572.921
5.8069 | 445.8169 | -2.109 | 275.4351 | 349.738 | 222.9085 | 7.6596 | 572.6464
5.8076 | 445.1747 | -2.1094 | 275.2137 | 349.4095 | 222.5874 | 7.6476 | 571.9968
5.8083 | 445.2194 | -2.1095 | 275.2163 | 349.4195 | 222.6097 | 7.6474 | 572.0292
5.809 | 445.2642 | -2.1097 | 275.4513 | 349.662 | 222.6321 | 7.6472 | 572.2941
5.8097 | 445.5041 | -2.1101 | 275.4344 | 349.685 | 222.752 | 7.6504 | 572.4371
5.8106 | 445.8413 | -2.1105 | 275.8218 | 350.1286 | 222.9206 | 7.6551 | 573.0493
5.8113 | 445.8362 | -2.1109 | 275.561 | 349.867 | 222.9181 | 7.654 | 572.7851
5.812 | 445.0963 | -2.1113 | 275.1649 | 349.3477 | 222.5482 | 7.6405 | 571.8958
5.8127 | 445.1901 | -2.1114 | 275.4543 | 349.6526 | 222.595 | 7.6411 | 572.2477
5.8134 | 445.2339 | -2.1118 | 275.5025 | 349.7082 | 222.617 | 7.6409 | 572.3251
5.8141 | 445.2542 | -2.112 | 275.469 | 349.678 | 222.6271 | 7.6404 | 572.3051
5.8148 | 445.2735 | -2.1124 | 275.6228 | 349.8351 | 222.6368 | 7.6397 | 572.4718
5.8156 | 445.4894 | -2.1126 | 275.5498 | 349.798 | 222.7447 | 7.6424 | 572.5427
5.8163 | 445.51 | -2.1128 | 275.5464 | 349.7981 | 222.755 | 7.6419 | 572.5531
5.817 | 445.7005 | -2.1132 | 275.642 | 349.9255 | 222.8503 | 7.6442 | 572.7757
5.8177 | 444.9861 | -2.1133 | 275.5259 | 349.6902 | 222.493 | 7.631 | 572.1833
5.8184 | 445.1288 | -2.1135 | 275.5378 | 349.7259 | 222.5644 | 7.6326 | 572.2903
5.8191 | 445.198 | -2.1137 | 275.5096 | 349.7093 | 222.599 | 7.6328 | 572.3083
5.82 | 445.7807 | -2.1139 | 275.6521 | 349.9488 | 222.8903 | 7.6416 | 572.8392
5.8208 | 445.7764 | -2.1141 | 275.7546 | 350.0507 | 222.8882 | 7.6406 | 572.9389
5.8215 | 445.8697 | -2.1143 | 275.6503 | 349.962 | 222.9349 | 7.6412 | 572.8968
5.822 | 445.2287 | -2.1147 | 275.3857 | 349.5904 | 222.6143 | 7.6295 | 572.2048
5.8228 | 445.2979 | -2.1149 | 275.5612 | 349.7775 | 222.6489 | 7.6297 | 572.4265
5.8234 | 445.4164 | -2.1151 | 275.3933 | 349.6294 | 222.7082 | 7.6309 | 572.3376
5.8242 | 445.509 | -2.1154 | 276.771 | 351.0225 | 222.7545 | 7.6315 | 573.777
5.8251 | 445.749 | -2.1156 | 275.7652 | 350.0567 | 222.8745 | 7.6345 | 572.9312
5.8258 | 445.8427 | -2.1158 | 275.745 | 350.0521 | 222.9213 | 7.6352 | 572.9735
5.8264 | 445.8379 | -2.1162 | 275.4881 | 349.7944 | 222.9189 | 7.6342 | 572.7134
5.8271 | 445.2938 | -2.1166 | 275.4813 | 349.6969 | 222.6469 | 7.624 | 572.3438
5.8278 | 445.1666 | -2.117 | 275.4561 | 349.6505 | 222.5833 | 7.6209 | 572.2338
5.8286 | 445.578 | -2.1171 | 275.4508 | 349.7138 | 222.789 | 7.6269 | 572.5028
5.8293 | 445.5251 | -2.1173 | 275.6365 | 349.8907 | 222.7626 | 7.6251 | 572.6532
5.8301 | 445.7651 | -2.1175 | 275.6064 | 349.9005 | 222.8825 | 7.6281 | 572.7831
5.8308 | 445.8098 | -2.1177 | 275.4333 | 349.7349 | 222.9049 | 7.6279 | 572.6398
5.8316 | 445.8782 | -2.1181 | 275.5331 | 349.8461 | 222.9391 | 7.6282 | 572.7852
5.8322 | 445.1875 | -2.1185 | 275.507 | 349.705 | 222.5938 | 7.6155 | 572.2987
5.8328 | 445.1827 | -2.1189 | 275.3078 | 349.505 | 222.5914 | 7.6146 | 572.0963
5.8337 | 445.3492 | -2.119 | 275.5357 | 349.7606 | 222.6746 | 7.6163 | 572.4352
5.8343 | 445.2223 | -2.1194 | 275.8337 | 350.0375 | 222.6112 | 7.6134 | 572.6486
5.8351 | 445.486 | -2.1198 | 275.8172 | 350.0649 | 222.743 | 7.6168 | 572.8079
5.8359 | 445.5797 | -2.12 | 275.7074 | 349.9707 | 222.7898 | 7.6175 | 572.7606
5.8366 | 445.6725 | -2.1204 | 276.0413 | 350.3201 | 222.8363 | 7.6181 | 573.1563
5.8371 | 444.8843 | -2.1208 | 275.4018 | 349.5491 | 222.4421 | 7.6039 | 571.9913
5.8379 | 445.1981 | -2.1209 | 275.5097 | 349.7093 | 222.599 | 7.6082 | 572.3084
5.8387 | 445.2179 | -2.1211 | 275.3223 | 349.5253 | 222.609 | 7.6075 | 572.1342
5.8394 | 445.2373 | -2.1215 | 275.6628 | 349.8691 | 222.6187 | 7.6069 | 572.4877
5.8402 | 445.4286 | -2.1217 | 275.6294 | 349.8675 | 222.7143 | 7.6092 | 572.5818
5.8409 | 445.5215 | -2.1221 | 275.7777 | 350.0312 | 222.7607 | 7.6098 | 572.792
5.8416 | 445.5417 | -2.1223 | 275.7331 | 349.99 | 222.7708 | 7.6093 | 572.7609
5.8423 | 444.8511 | -2.1227 | 275.4292 | 349.5711 | 222.4256 | 7.5966 | 571.9966
5.843 | 444.8713 | -2.1228 | 275.3687 | 349.514 | 222.4357 | 7.596 | 571.9496
5.8437 | 444.9405 | -2.123 | 275.2889 | 349.4457 | 222.4703 | 7.5963 | 571.9159
5.8445 | 445.1555 | -2.1234 | 275.4881 | 349.6806 | 222.5777 | 7.5989 | 572.2584
5.8452 | 445.1757 | -2.1236 | 275.3847 | 349.5806 | 222.5878 | 7.5983 | 572.1685
5.8459 | 445.391 | -2.124 | 275.516 | 349.7478 | 222.6955 | 7.6011 | 572.4433
5.8467 | 444.9206 | -2.1244 | 275.3673 | 349.5207 | 222.4603 | 7.5921 | 571.981
5.8474 | 444.9408 | -2.1246 | 275.6296 | 349.7864 | 222.4704 | 7.5915 | 572.2568
5.8481 | 444.9365 | -2.1247 | 275.5128 | 349.6688 | 222.4682 | 7.5905 | 572.1371
5.8488 | 445.0048 | -2.1251 | 275.7262 | 349.8937 | 222.5024 | 7.5908 | 572.3961
5.8495 | 445.0487 | -2.1255 | 275.6372 | 349.812 | 222.5244 | 7.5906 | 572.3363
5.8503 | 445.191 | -2.1257 | 275.7813 | 349.9798 | 222.5955 | 7.592 | 572.5753
5.851 | 445.3083 | -2.1261 | 275.651 | 349.8691 | 222.6542 | 7.5931 | 572.5232
5.8518 | 445.3527 | -2.1263 | 275.8159 | 350.0413 | 222.6763 | 7.5928 | 572.7177
5.8524 | 444.7104 | -2.1268 | 275.2591 | 349.3775 | 222.3552 | 7.581 | 571.7327
5.8531 | 444.633 | -2.127 | 275.3899 | 349.4954 | 222.3165 | 7.5788 | 571.8119
5.8538 | 444.6532 | -2.1272 | 275.3768 | 349.4857 | 222.3266 | 7.5783 | 571.8123
5.8545 | 444.7714 | -2.1274 | 275.5674 | 349.696 | 222.3857 | 7.5794 | 572.0817
5.8553 | 444.9373 | -2.1278 | 275.5497 | 349.706 | 222.4687 | 7.5812 | 572.1746
5.8562 | 445.2507 | -2.128 | 275.7164 | 349.9248 | 222.6253 | 7.5854 | 572.5502
5.857 | 445.344 | -2.1282 | 275.5147 | 349.7387 | 222.672 | 7.586 | 572.4107
5.8575 | 444.5808 | -2.1285 | 275.3902 | 349.487 | 222.2904 | 7.5723 | 571.7774
5.8582 | 444.6255 | -2.1287 | 275.4606 | 349.5649 | 222.3128 | 7.5721 | 571.8776
5.8589 | 444.7437 | -2.1289 | 275.3594 | 349.4833 | 222.3718 | 7.5732 | 571.8552
5.8596 | 444.812 | -2.1293 | 275.3224 | 349.4577 | 222.406 | 7.5735 | 571.8637
5.8605 | 444.9539 | -2.1295 | 275.4095 | 349.5685 | 222.477 | 7.5748 | 572.0454
5.8612 | 445.0231 | -2.1297 | 275.555 | 349.7256 | 222.5116 | 7.5751 | 572.2371
5.8619 | 445.0915 | -2.1301 | 275.572 | 349.7539 | 222.5457 | 7.5753 | 572.2997
5.8624 | 444.3528 | -2.1304 | 275.2951 | 349.3539 | 222.1764 | 7.562 | 571.5303
5.8632 | 444.5686 | -2.1306 | 275.5219 | 349.6167 | 222.2843 | 7.5647 | 571.901
5.8639 | 444.5888 | -2.1308 | 275.0544 | 349.1525 | 222.2944 | 7.5641 | 571.4469
5.8646 | 444.853 | -2.1312 | 275.5159 | 349.6581 | 222.4265 | 7.5677 | 572.0846
5.8655 | 445.0191 | -2.1314 | 275.4677 | 349.6375 | 222.5095 | 7.5693 | 572.1471
5.8661 | 444.7943 | -2.1318 | 275.2523 | 349.3846 | 222.3971 | 7.5648 | 571.7818
5.867 | 445.2047 | -2.1322 | 275.427 | 349.6277 | 222.6023 | 7.5707 | 572.2301
5.8675 | 444.3197 | -2.1323 | 275.0915 | 349.1448 | 222.1599 | 7.5548 | 571.3046
5.8683 | 444.437 | -2.1327 | 275.0033 | 349.0761 | 222.2185 | 7.5559 | 571.2946
5.869 | 444.6041 | -2.1329 | 275.2371 | 349.3378 | 222.3021 | 7.5578 | 571.6398
5.8698 | 444.746 | -2.1331 | 275.1564 | 349.2807 | 222.373 | 7.5592 | 571.6537
5.8705 | 444.8397 | -2.1333 | 275.375 | 349.5149 | 222.4198 | 7.5598 | 571.9348
5.8713 | 444.9578 | -2.1335 | 275.5923 | 349.7519 | 222.4789 | 7.5609 | 572.2308
5.872 | 445.0514 | -2.1337 | 275.8011 | 349.9763 | 222.5257 | 7.5616 | 572.502
5.8726 | 444.2636 | -2.1341 | 275.4248 | 349.4687 | 222.1318 | 7.5474 | 571.6005
5.8733 | 444.4788 | -2.1344 | 275.0959 | 349.1757 | 222.2394 | 7.5502 | 571.4151
5.8741 | 444.7676 | -2.1346 | 275.4167 | 349.5446 | 222.3838 | 7.554 | 571.9284
5.8748 | 444.7878 | -2.1348 | 275.4556 | 349.5869 | 222.3939 | 7.5534 | 571.9808
5.8756 | 445.0035 | -2.135 | 275.7772 | 349.9445 | 222.5018 | 7.5561 | 572.4462
5.8763 | 445.0972 | -2.1352 | 275.5644 | 349.7473 | 222.5486 | 7.5568 | 572.2959
5.8771 | 445.2144 | -2.1356 | 275.4884 | 349.6908 | 222.6072 | 7.5578 | 572.298
5.8777 | 444.4761 | -2.1358 | 275.4194 | 349.4988 | 222.2381 | 7.5444 | 571.7368
5.8783 | 444.5946 | -2.136 | 275.3013 | 349.4004 | 222.2973 | 7.5456 | 571.6977
5.8791 | 444.7605 | -2.1363 | 275.3173 | 349.444 | 222.3802 | 7.5474 | 571.8243
5.8798 | 445.001 | -2.1365 | 275.3739 | 349.5407 | 222.5005 | 7.5506 | 572.0412
5.8807 | 445.1176 | -2.1369 | 275.5586 | 349.7449 | 222.5588 | 7.5515 | 572.3037
5.8814 | 445.1373 | -2.1373 | 275.4405 | 349.63 | 222.5686 | 7.551 | 572.1987
5.8821 | 445.1566 | -2.1377 | 275.3671 | 349.5599 | 222.5783 | 7.5504 | 572.1382
5.8829 | 444.6869 | -2.1379 | 275.4887 | 349.6032 | 222.3435 | 7.5414 | 571.9466
5.8835 | 444.6087 | -2.1382 | 275.2224 | 349.3239 | 222.3044 | 7.5393 | 571.6282
5.8843 | 444.7991 | -2.1386 | 275.3131 | 349.4463 | 222.3996 | 7.5415 | 571.8458
5.8849 | 444.6728 | -2.1388 | 275.495 | 349.6071 | 222.3364 | 7.5385 | 571.9435
5.8857 | 444.815 | -2.139 | 275.35 | 349.4858 | 222.4075 | 7.5399 | 571.8933
5.8864 | 444.8589 | -2.1394 | 275.3601 | 349.5032 | 222.4294 | 7.5398 | 571.9327
5.8871 | 444.9035 | -2.1396 | 275.0909 | 349.2415 | 222.4518 | 7.5396 | 571.6932
5.8877 | 444.1657 | -2.1398 | 274.926 | 348.9536 | 222.0828 | 7.5263 | 571.0365
5.8885 | 444.3079 | -2.1399 | 275.1945 | 349.2458 | 222.1539 | 7.5277 | 571.3998
5.8892 | 444.5231 | -2.1403 | 275.2885 | 349.3756 | 222.2615 | 7.5305 | 571.6372
5.89 | 444.7142 | -2.1405 | 275.1365 | 349.2555 | 222.3571 | 7.5327 | 571.6126
5.8907 | 444.7834 | -2.1407 | 275.2763 | 349.4069 | 222.3917 | 7.533 | 571.7986
5.8914 | 444.9006 | -2.1411 | 275.3445 | 349.4946 | 222.4503 | 7.5341 | 571.9449
5.8923 | 445.1404 | -2.1413 | 275.2632 | 349.4533 | 222.5702 | 7.537 | 572.0235
5.8929 | 444.4018 | -2.1417 | 275.3252 | 349.3922 | 222.2009 | 7.5238 | 571.5931
5.8936 | 444.4945 | -2.142 | 275.2669 | 349.3494 | 222.2473 | 7.5244 | 571.5966
5.8944 | 444.587 | -2.1424 | 275.3191 | 349.4169 | 222.2935 | 7.525 | 571.7104
5.8951 | 444.5819 | -2.1428 | 275.1457 | 349.2426 | 222.2909 | 7.524 | 571.5336
5.8959 | 444.7482 | -2.143 | 275.5694 | 349.6941 | 222.3741 | 7.5257 | 572.0682
5.8966 | 444.7932 | -2.1432 | 275.1616 | 349.2938 | 222.3966 | 7.5257 | 571.6904
5.8973 | 444.8623 | -2.1434 | 275.4603 | 349.6041 | 222.4312 | 7.5259 | 572.0352
5.8979 | 444.0993 | -2.1437 | 275.1813 | 349.1978 | 222.0496 | 7.5123 | 571.2475
5.8986 | 444.1929 | -2.1439 | 275.2272 | 349.2593 | 222.0964 | 7.5129 | 571.3558
5.8993 | 444.4325 | -2.1443 | 275.2857 | 349.3578 | 222.2163 | 7.5161 | 571.574
5.9 | 444.2573 | -2.1445 | 275.0176 | 349.0604 | 222.1286 | 7.5123 | 571.1891
5.9009 | 444.6671 | -2.1449 | 275.0559 | 349.1671 | 222.3336 | 7.518 | 571.5006
5.9017 | 444.9317 | -2.1451 | 275.5455 | 349.7007 | 222.4658 | 7.5215 | 572.1666
5.9024 | 444.9519 | -2.1453 | 275.5866 | 349.7452 | 222.4759 | 7.521 | 572.2212
5.903 | 443.9931 | -2.1456 | 275.0791 | 349.078 | 221.9966 | 7.504 | 571.0745
5.9038 | 444.2818 | -2.1458 | 275.2109 | 349.2579 | 222.1409 | 7.5078 | 571.3988
5.9044 | 444.2537 | -2.146 | 275.2428 | 349.2851 | 222.1269 | 7.5066 | 571.4119
5.9051 | 444.371 | -2.1464 | 275.2063 | 349.2681 | 222.1855 | 7.5077 | 571.4536
5.906 | 444.6596 | -2.1466 | 275.4803 | 349.5902 | 222.3298 | 7.5115 | 571.92
5.9067 | 444.6798 | -2.1468 | 275.1422 | 349.2555 | 222.3399 | 7.5109 | 571.5954
5.9074 | 444.7726 | -2.1472 | 275.3456 | 349.4744 | 222.3863 | 7.5115 | 571.8607
5.908 | 444.083 | -2.1475 | 275.3325 | 349.3463 | 222.0415 | 7.4991 | 571.3878
5.9087 | 444.1522 | -2.1477 | 275.0816 | 349.107 | 222.0761 | 7.4994 | 571.1831
5.9095 | 444.3919 | -2.1479 | 275.2721 | 349.3374 | 222.1959 | 7.5024 | 571.5334
5.9103 | 444.5344 | -2.1481 | 275.2595 | 349.3486 | 222.2672 | 7.5039 | 571.6158
5.911 | 444.75 | -2.1483 | 275.3505 | 349.4755 | 222.375 | 7.5065 | 571.8505
5.9118 | 444.8427 | -2.1487 | 275.3993 | 349.5398 | 222.4214 | 7.5072 | 571.9611
5.9125 | 444.9363 | -2.1489 | 275.5921 | 349.7482 | 222.4682 | 7.5079 | 572.2163
5.9131 | 444.1731 | -2.1493 | 275.1094 | 349.1382 | 222.0865 | 7.4941 | 571.2248
5.9138 | 444.2658 | -2.1496 | 275.145 | 349.1893 | 222.1329 | 7.4948 | 571.3222
5.9145 | 444.3105 | -2.1498 | 275.3018 | 349.3535 | 222.1552 | 7.4947 | 571.5088
5.9153 | 444.3543 | -2.1502 | 275.1411 | 349.2002 | 222.1772 | 7.4945 | 571.3773
5.916 | 444.5944 | -2.1504 | 275.2352 | 349.3343 | 222.2972 | 7.4975 | 571.6315
5.9168 | 444.5892 | -2.1508 | 275.3932 | 349.4914 | 222.2946 | 7.4966 | 571.786
5.9175 | 444.7309 | -2.1512 | 275.4294 | 349.5513 | 222.3655 | 7.498 | 571.9167
5.9181 | 443.9196 | -2.1513 | 275.3369 | 349.3235 | 221.9598 | 7.4835 | 571.2833
5.9189 | 444.2567 | -2.1517 | 275.2223 | 349.265 | 222.1283 | 7.4882 | 571.3934
5.9196 | 444.2769 | -2.1519 | 275.5026 | 349.5487 | 222.1384 | 7.4877 | 571.6872
5.9204 | 444.3946 | -2.1521 | 275.6262 | 349.692 | 222.1973 | 7.4886 | 571.8893
5.9211 | 444.5126 | -2.1523 | 275.2197 | 349.3051 | 222.2563 | 7.4897 | 571.5614
5.9218 | 444.5328 | -2.1525 | 275.3337 | 349.4225 | 222.2664 | 7.4892 | 571.6889
5.9226 | 444.6986 | -2.1529 | 275.2907 | 349.4071 | 222.3493 | 7.491 | 571.7564
5.9233 | 444.7436 | -2.1531 | 275.5756 | 349.6995 | 222.3718 | 7.4909 | 572.0713
5.9239 | 444.0049 | -2.1534 | 275.2997 | 349.3006 | 222.0025 | 7.4776 | 571.303
5.9246 | 444.0243 | -2.1538 | 274.977 | 348.981 | 222.0121 | 7.4771 | 570.9932
5.9253 | 444.0926 | -2.1542 | 275.0141 | 349.0295 | 222.0463 | 7.4773 | 571.0758
5.9261 | 444.2339 | -2.1546 | 275.2348 | 349.2737 | 222.1169 | 7.4787 | 571.3907
5.9269 | 444.3271 | -2.1548 | 275.4126 | 349.4672 | 222.1636 | 7.4793 | 571.6307
5.9276 | 444.3476 | -2.155 | 275.2536 | 349.3115 | 222.1738 | 7.4788 | 571.4853
5.9284 | 444.6354 | -2.1553 | 275.3307 | 349.4366 | 222.3177 | 7.4826 | 571.7543
5.929 | 443.7267 | -2.1555 | 274.9264 | 348.8809 | 221.8634 | 7.4665 | 570.7442
5.9297 | 443.8684 | -2.1559 | 275.2116 | 349.1897 | 221.9342 | 7.468 | 571.1239
5.9304 | 443.913 | -2.1561 | 275.3635 | 349.349 | 221.9565 | 7.4679 | 571.3055
5.9312 | 444.0552 | -2.1563 | 274.9625 | 348.9717 | 222.0276 | 7.4693 | 570.9993
5.932 | 444.1728 | -2.1565 | 275.1123 | 349.1411 | 222.0864 | 7.4703 | 571.2275
5.9328 | 444.3386 | -2.1569 | 275.2286 | 349.285 | 222.1693 | 7.4721 | 571.4543
5.9334 | 444.457 | -2.157 | 275.2447 | 349.3209 | 222.2285 | 7.4733 | 571.5494
5.934 | 443.4986 | -2.1574 | 274.9477 | 348.8641 | 221.7493 | 7.4564 | 570.6134
5.9347 | 443.7145 | -2.1576 | 275.0348 | 348.9872 | 221.8572 | 7.4591 | 570.8445
5.9354 | 443.8064 | -2.1582 | 275.138 | 349.1057 | 221.9032 | 7.4598 | 571.0089
5.9362 | 443.8021 | -2.1584 | 275.2824 | 349.2495 | 221.9011 | 7.4588 | 571.1505
5.937 | 444.0173 | -2.1586 | 275.2483 | 349.2511 | 222.0086 | 7.4614 | 571.2598
5.9378 | 444.3551 | -2.1588 | 275.2981 | 349.3572 | 222.1775 | 7.4661 | 571.5348
5.9385 | 444.2766 | -2.1591 | 275.3881 | 349.4342 | 222.1383 | 7.4638 | 571.5725
5.9391 | 443.6371 | -2.1593 | 275.2274 | 349.167 | 221.8186 | 7.4523 | 570.9855
5.9398 | 443.6565 | -2.1597 | 275.232 | 349.1747 | 221.8282 | 7.4518 | 571.003
5.9405 | 443.7745 | -2.1599 | 275.1364 | 349.0988 | 221.8872 | 7.4529 | 570.9861
5.9412 | 443.7457 | -2.1601 | 275.2648 | 349.2225 | 221.8729 | 7.4515 | 571.0953
5.9421 | 444.0343 | -2.1603 | 275.0399 | 349.0456 | 222.0171 | 7.4553 | 571.0628
5.9428 | 444.1523 | -2.1605 | 275.3458 | 349.3711 | 222.0761 | 7.4564 | 571.4473
5.9434 | 443.4631 | -2.1608 | 275.2676 | 349.1781 | 221.7315 | 7.444 | 570.9097
5.9442 | 443.6541 | -2.161 | 275.0424 | 348.9848 | 221.8271 | 7.4463 | 570.8118
5.9448 | 443.7235 | -2.1612 | 275.2104 | 349.1644 | 221.8618 | 7.4466 | 571.0261
5.9455 | 443.7682 | -2.1614 | 275.0733 | 349.0347 | 221.8841 | 7.4465 | 570.9188
5.9464 | 444.1056 | -2.1616 | 275.2684 | 349.286 | 222.0528 | 7.4511 | 571.3388
5.9472 | 444.3455 | -2.1618 | 275.4607 | 349.5183 | 222.1728 | 7.4541 | 571.691
5.9479 | 444.3649 | -2.1622 | 275.347 | 349.4078 | 222.1824 | 7.4536 | 571.5903
5.9485 | 443.7732 | -2.1626 | 275.0914 | 349.0536 | 221.8866 | 7.4428 | 570.9402
5.9492 | 443.8423 | -2.1628 | 275.0901 | 349.0638 | 221.9211 | 7.4431 | 570.985
5.95 | 443.9105 | -2.1631 | 275.3238 | 349.3089 | 221.9553 | 7.4433 | 571.2641
5.9506 | 443.9311 | -2.1633 | 275.2589 | 349.2474 | 221.9655 | 7.4429 | 571.213
5.9515 | 444.1706 | -2.1635 | 275.5295 | 349.5579 | 222.0853 | 7.4458 | 571.6432
5.9522 | 444.2886 | -2.1637 | 275.4493 | 349.4974 | 222.1443 | 7.4469 | 571.6417
5.9529 | 444.2835 | -2.1641 | 275.4677 | 349.515 | 222.1418 | 7.4459 | 571.6567
5.9535 | 443.6674 | -2.1645 | 275.1259 | 349.0705 | 221.8337 | 7.4348 | 570.9042
5.9542 | 443.7854 | -2.1647 | 275.1896 | 349.1538 | 221.8927 | 7.4359 | 571.0465
5.955 | 444.0737 | -2.165 | 275.0594 | 349.0717 | 222.0369 | 7.4398 | 571.1085
5.9558 | 443.9958 | -2.1652 | 275.1547 | 349.154 | 221.9979 | 7.4375 | 571.1519
5.9565 | 444.1623 | -2.1654 | 275.3658 | 349.3928 | 222.0811 | 7.4393 | 571.474
5.9573 | 444.3777 | -2.1656 | 275.4743 | 349.5373 | 222.1889 | 7.442 | 571.7261
5.958 | 444.3004 | -2.1658 | 275.1866 | 349.2367 | 222.1502 | 7.4399 | 571.3869
5.9586 | 443.7089 | -2.1662 | 274.953 | 348.9044 | 221.8544 | 7.4291 | 570.7589
5.9593 | 443.8268 | -2.1664 | 275.0275 | 348.9986 | 221.9134 | 7.4302 | 570.912
5.96 | 443.944 | -2.1667 | 275.1838 | 349.1745 | 221.972 | 7.4313 | 571.1465
5.9608 | 444.0131 | -2.1669 | 275.2634 | 349.2655 | 222.0065 | 7.4316 | 571.2721
5.9615 | 444.1054 | -2.1673 | 275.147 | 349.1646 | 222.0527 | 7.4321 | 571.2173
5.9623 | 444.1745 | -2.1675 | 275.4352 | 349.4642 | 222.0872 | 7.4324 | 571.5515
5.963 | 444.2427 | -2.1679 | 275.2071 | 349.2476 | 222.1214 | 7.4326 | 571.3689
5.9636 | 443.5534 | -2.1683 | 275.0107 | 348.9363 | 221.7767 | 7.4203 | 570.713
5.9644 | 443.9399 | -2.1685 | 275.263 | 349.253 | 221.97 | 7.4258 | 571.2229
5.9651 | 443.8615 | -2.1688 | 275.4283 | 349.4052 | 221.9307 | 7.4236 | 571.336
5.9658 | 443.8564 | -2.1692 | 275.3834 | 349.3595 | 221.9282 | 7.4226 | 571.2877
5.9667 | 443.9981 | -2.1694 | 275.3733 | 349.373 | 221.9991 | 7.4239 | 571.372
5.9674 | 444.0672 | -2.1696 | 275.3213 | 349.3325 | 222.0336 | 7.4242 | 571.3661
5.9681 | 444.1118 | -2.1698 | 275.1792 | 349.1978 | 222.0559 | 7.424 | 571.2537
5.9687 | 443.3984 | -2.1702 | 274.7561 | 348.6558 | 221.6992 | 7.4114 | 570.355
5.9693 | 443.5411 | -2.1704 | 275.087 | 349.0106 | 221.7706 | 7.413 | 570.7811
5.9702 | 443.7065 | -2.1707 | 274.9355 | 348.8865 | 221.8532 | 7.4147 | 570.7398
5.971 | 443.8241 | -2.1709 | 275.0388 | 349.0094 | 221.912 | 7.4157 | 570.9215
5.9717 | 443.9421 | -2.1711 | 275.168 | 349.1583 | 221.971 | 7.4167 | 571.1294
5.9725 | 443.9855 | -2.1715 | 275.2826 | 349.2801 | 221.9927 | 7.4165 | 571.2729
5.9732 | 444.3235 | -2.1717 | 275.3451 | 349.399 | 222.1617 | 7.4213 | 571.5608
5.9739 | 443.6086 | -2.1723 | 275.0932 | 349.028 | 221.8043 | 7.4084 | 570.8323
5.9745 | 443.5317 | -2.1724 | 275.0168 | 348.9387 | 221.7658 | 7.4064 | 570.7046
5.9752 | 443.5519 | -2.1726 | 275.2423 | 349.1676 | 221.7759 | 7.4059 | 570.9436
5.9759 | 443.5231 | -2.1728 | 275.0568 | 348.9774 | 221.7616 | 7.4045 | 570.7389
5.9768 | 443.8604 | -2.173 | 275.0888 | 349.0655 | 221.9302 | 7.4091 | 570.9957
5.9775 | 444.0517 | -2.1732 | 275.2724 | 349.281 | 222.0258 | 7.4114 | 571.3069
5.9781 | 443.3384 | -2.1736 | 275.0378 | 348.9275 | 221.6692 | 7.3987 | 570.5967
5.9788 | 443.4319 | -2.1738 | 274.8367 | 348.742 | 221.7159 | 7.3994 | 570.458
5.9794 | 443.4516 | -2.1742 | 275.1479 | 349.0565 | 221.7258 | 7.399 | 570.7823
5.9801 | 443.4962 | -2.1743 | 275.2889 | 349.2049 | 221.7481 | 7.3988 | 570.953
5.9811 | 443.7345 | -2.1747 | 275.1436 | 349.0993 | 221.8672 | 7.4017 | 570.9666
5.9818 | 443.7058 | -2.1749 | 275.1678 | 349.1188 | 221.8529 | 7.4003 | 570.9717
5.9826 | 444.0433 | -2.1751 | 275.3306 | 349.3379 | 222.0217 | 7.405 | 571.3595
5.9833 | 443.4027 | -2.1755 | 274.9627 | 348.8632 | 221.7014 | 7.3934 | 570.5645
5.9839 | 443.3988 | -2.1757 | 274.9296 | 348.8294 | 221.6994 | 7.3925 | 570.5288
5.9847 | 443.4678 | -2.1759 | 275.049 | 348.9603 | 221.7339 | 7.3928 | 570.6942
5.9854 | 443.5361 | -2.1762 | 274.7192 | 348.6418 | 221.768 | 7.393 | 570.4099
5.9861 | 443.6051 | -2.1764 | 274.8252 | 348.7594 | 221.8026 | 7.3933 | 570.5619
5.9869 | 443.7716 | -2.1766 | 274.9193 | 348.8812 | 221.8858 | 7.3951 | 570.767
5.9876 | 443.8887 | -2.177 | 275.0663 | 349.0477 | 221.9443 | 7.3962 | 570.9921
5.9883 | 443.9325 | -2.1774 | 275.9171 | 349.9058 | 221.9662 | 7.396 | 571.8721
5.9889 | 443.1701 | -2.1778 | 275.7734 | 349.635 | 221.585 | 7.3825 | 571.2201
5.9896 | 443.2142 | -2.1781 | 275.1007 | 348.9697 | 221.6071 | 7.3824 | 570.5768
5.9904 | 443.1851 | -2.1783 | 274.8196 | 348.6838 | 221.5926 | 7.381 | 570.2763
5.9912 | 443.4738 | -2.1785 | 275.0025 | 348.9148 | 221.7369 | 7.3848 | 570.6517
5.9919 | 443.4695 | -2.1787 | 274.8236 | 348.7352 | 221.7348 | 7.3839 | 570.4699
5.9927 | 443.636 | -2.1789 | 275.1187 | 349.058 | 221.818 | 7.3857 | 570.876
5.9934 | 443.8264 | -2.1793 | 274.8794 | 348.8505 | 221.9132 | 7.388 | 570.7637
5.994 | 443.0888 | -2.1797 | 274.7351 | 348.5832 | 221.5444 | 7.375 | 570.1276
5.9947 | 443.1331 | -2.1799 | 274.7407 | 348.5962 | 221.5665 | 7.3747 | 570.1628
5.9955 | 443.1524 | -2.1802 | 274.6497 | 348.5084 | 221.5762 | 7.3742 | 570.0846
5.9962 | 443.2703 | -2.1804 | 274.8087 | 348.6871 | 221.6352 | 7.3753 | 570.3222
5.9969 | 443.2897 | -2.1808 | 274.6509 | 348.5325 | 221.6448 | 7.3747 | 570.1774
5.9977 | 443.4569 | -2.1808 | 274.8463 | 348.7558 | 221.7285 | 7.3765 | 570.4842
5.9983 | 443.5255 | -2.1812 | 274.8422 | 348.7631 | 221.7627 | 7.3769 | 570.5259
5.9991 | 443.5453 | -2.1814 | 274.9594 | 348.8837 | 221.7727 | 7.3763 | 570.6563
5.9997 | 442.9296 | -2.1818 | 274.8085 | 348.6301 | 221.4648 | 7.3652 | 570.0949
6.0005 | 443.2916 | -2.1819 | 274.8482 | 348.7301 | 221.6458 | 7.3703 | 570.3759
6.0013 | 443.262 | -2.1823 | 274.8798 | 348.7568 | 221.631 | 7.3689 | 570.3878
6.002 | 443.3066 | -2.1825 | 275.0462 | 348.9306 | 221.6533 | 7.3688 | 570.5839
6.0028 | 443.423 | -2.1829 | 275.3489 | 349.2527 | 221.7115 | 7.3696 | 570.9642
6.0035 | 443.5654 | -2.1831 | 275.2595 | 349.1871 | 221.7827 | 7.3711 | 570.9698
6.0043 | 443.6336 | -2.1835 | 274.9813 | 348.9202 | 221.8168 | 7.3714 | 570.737
6.005 | 443.7026 | -2.1837 | 275.1644 | 349.1148 | 221.8513 | 7.3717 | 570.9661
6.0055 | 442.8918 | -2.184 | 274.9672 | 348.7825 | 221.4459 | 7.3575 | 570.2284
6.0063 | 443.0342 | -2.1842 | 274.7766 | 348.6156 | 221.5171 | 7.359 | 570.1327
6.007 | 443.1032 | -2.1844 | 275.0581 | 348.9086 | 221.5516 | 7.3592 | 570.4602
6.0078 | 443.2448 | -2.1846 | 275.0194 | 348.8935 | 221.6224 | 7.3605 | 570.5159
6.0085 | 443.4605 | -2.1848 | 274.9779 | 348.8879 | 221.7302 | 7.3633 | 570.6182
6.0093 | 443.4806 | -2.185 | 274.9684 | 348.8818 | 221.7403 | 7.3627 | 570.6221
6.0099 | 443.0117 | -2.1854 | 274.8407 | 348.6759 | 221.5058 | 7.3541 | 570.1818
6.0106 | 443.1051 | -2.1856 | 274.9636 | 348.8145 | 221.5526 | 7.3548 | 570.367
6.0113 | 443.223 | -2.1857 | 274.6423 | 348.5128 | 221.6115 | 7.3559 | 570.1243
6.0121 | 443.2423 | -2.1861 | 275.0691 | 348.9429 | 221.6212 | 7.3553 | 570.564
6.0129 | 443.4825 | -2.1861 | 274.8112 | 348.725 | 221.7413 | 7.3583 | 570.4662
6.0136 | 443.5507 | -2.1865 | 275.18 | 349.1052 | 221.7754 | 7.3585 | 570.8805
6.0143 | 443.693 | -2.1867 | 275.1107 | 349.0595 | 221.8465 | 7.36 | 570.906
6.0149 | 442.9793 | -2.1873 | 274.86 | 348.6898 | 221.4896 | 7.3475 | 570.1795
6.0156 | 443.0239 | -2.1875 | 274.9055 | 348.7428 | 221.5119 | 7.3473 | 570.2548
6.0163 | 443.0929 | -2.1876 | 274.5245 | 348.3733 | 221.5464 | 7.3476 | 569.9198
6.0171 | 443.1611 | -2.188 | 274.8081 | 348.6682 | 221.5805 | 7.3479 | 570.2488
6.0179 | 443.3271 | -2.1882 | 274.8195 | 348.7074 | 221.6636 | 7.3496 | 570.3709
6.0187 | 443.6882 | -2.1886 | 275.1132 | 349.0612 | 221.8441 | 7.3546 | 570.9053
6.0194 | 443.683 | -2.189 | 274.9507 | 348.8979 | 221.8415 | 7.3536 | 570.7394
6.0201 | 442.8965 | -2.1894 | 274.6605 | 348.4766 | 221.4483 | 7.3398 | 569.9248
6.0208 | 442.9656 | -2.1895 | 274.918 | 348.7456 | 221.4828 | 7.3401 | 570.2284
6.0216 | 443.18 | -2.1899 | 274.8729 | 348.7362 | 221.59 | 7.3427 | 570.3262
6.0222 | 442.9806 | -2.1901 | 274.7047 | 348.5348 | 221.4903 | 7.3386 | 570.0251
6.023 | 443.0982 | -2.1903 | 274.696 | 348.5457 | 221.5491 | 7.3396 | 570.0948
6.0237 | 443.2405 | -2.1905 | 274.8453 | 348.7187 | 221.6202 | 7.3411 | 570.339
6.0244 | 443.3331 | -2.1909 | 274.7865 | 348.6753 | 221.6665 | 7.3417 | 570.3419
6.0251 | 442.5466 | -2.1913 | 274.6479 | 348.4057 | 221.2733 | 7.3279 | 569.679
6.0258 | 442.6392 | -2.1916 | 274.6621 | 348.4353 | 221.3196 | 7.3286 | 569.7549
6.0265 | 442.7327 | -2.1918 | 274.844 | 348.6327 | 221.3663 | 7.3292 | 569.9991
6.0273 | 442.9968 | -2.192 | 274.952 | 348.7848 | 221.4984 | 7.3327 | 570.2832
6.028 | 443.065 | -2.1924 | 274.7904 | 348.6346 | 221.5325 | 7.3329 | 570.1671
6.0288 | 443.1572 | -2.1928 | 274.8563 | 348.7158 | 221.5786 | 7.3335 | 570.2944
6.0295 | 443.1774 | -2.193 | 274.9369 | 348.7998 | 221.5887 | 7.333 | 570.3885
6.0302 | 442.3666 | -2.1933 | 274.6104 | 348.3382 | 221.1833 | 7.3187 | 569.5215
6.0309 | 442.5089 | -2.1935 | 274.4547 | 348.2061 | 221.2544 | 7.3202 | 569.4606
6.0315 | 442.6515 | -2.1937 | 274.9435 | 348.7187 | 221.3257 | 7.3218 | 570.0445
6.0323 | 442.6713 | -2.1939 | 274.605 | 348.3835 | 221.3356 | 7.3212 | 569.7192
6.0331 | 442.8621 | -2.1941 | 274.8356 | 348.6459 | 221.431 | 7.3234 | 570.077
6.0337 | 442.955 | -2.1945 | 275.042 | 348.8678 | 221.4775 | 7.3241 | 570.3453
6.0345 | 443.0481 | -2.1947 | 274.9935 | 348.8349 | 221.5241 | 7.3247 | 570.3589
6.0352 | 443.1415 | -2.1949 | 274.8763 | 348.7333 | 221.5708 | 7.3254 | 570.304
6.0358 | 442.4297 | -2.1951 | 274.6164 | 348.3546 | 221.2148 | 7.3129 | 569.5695
6.0367 | 442.8155 | -2.1952 | 274.6745 | 348.477 | 221.4077 | 7.3183 | 569.8848
6.0374 | 442.9089 | -2.1954 | 275.0193 | 348.8375 | 221.4545 | 7.319 | 570.2919
6.0381 | 442.855 | -2.1958 | 274.97 | 348.7792 | 221.4275 | 7.3172 | 570.2067
6.039 | 443.1187 | -2.196 | 274.9538 | 348.8069 | 221.5593 | 7.3205 | 570.3663
6.0397 | 443.1388 | -2.1962 | 274.8697 | 348.7262 | 221.5694 | 7.32 | 570.2956
6.0403 | 443.1341 | -2.1966 | 275.0579 | 348.9135 | 221.567 | 7.3191 | 570.4806
6.041 | 443.1546 | -2.1968 | 274.9908 | 348.8499 | 221.5773 | 7.3187 | 570.4272
6.0417 | 442.5145 | -2.1971 | 274.7864 | 348.5388 | 221.2572 | 7.3072 | 569.7961
6.0424 | 442.6559 | -2.1975 | 274.5865 | 348.3625 | 221.328 | 7.3087 | 569.6904
6.0431 | 442.6753 | -2.1979 | 274.8867 | 348.6659 | 221.3376 | 7.3082 | 570.0036
6.044 | 443.0122 | -2.1981 | 274.9685 | 348.8039 | 221.5061 | 7.3127 | 570.31
6.0447 | 442.9338 | -2.1985 | 274.8023 | 348.6246 | 221.4669 | 7.3105 | 570.0915
6.0454 | 443.0272 | -2.1987 | 274.7852 | 348.6231 | 221.5136 | 7.3112 | 570.1367
6.046 | 442.4852 | -2.199 | 274.747 | 348.4945 | 221.2426 | 7.3015 | 569.7371
6.0467 | 442.5302 | -2.1992 | 274.3751 | 348.1301 | 221.2651 | 7.3014 | 569.3952
6.0475 | 442.6953 | -2.1996 | 274.5474 | 348.33 | 221.3477 | 7.3031 | 569.6776
6.0483 | 442.6658 | -2.2 | 274.5812 | 348.3588 | 221.3329 | 7.3018 | 569.6917
6.049 | 442.7825 | -2.2004 | 274.8518 | 348.6488 | 221.3912 | 7.3028 | 570.0401
6.0498 | 442.7049 | -2.2006 | 274.4264 | 348.2106 | 221.3525 | 7.3006 | 569.563
6.0505 | 442.8472 | -2.2008 | 274.5465 | 348.3544 | 221.4236 | 7.3021 | 569.778
6.051 | 442.0858 | -2.2011 | 274.511 | 348.192 | 221.0429 | 7.2888 | 569.2349
6.0518 | 442.2025 | -2.2015 | 274.44 | 348.1404 | 221.1012 | 7.2898 | 569.2417
6.0526 | 442.4656 | -2.2019 | 274.6614 | 348.4057 | 221.2328 | 7.2932 | 569.6385
6.0532 | 442.2179 | -2.2021 | 274.3363 | 348.0392 | 221.1089 | 7.2884 | 569.1482
6.054 | 442.4319 | -2.2025 | 274.41 | 348.1486 | 221.2159 | 7.2909 | 569.3646
6.0548 | 442.6714 | -2.2027 | 274.6509 | 348.4295 | 221.3357 | 7.2939 | 569.7652
6.0555 | 442.6663 | -2.203 | 274.5825 | 348.3603 | 221.3332 | 7.293 | 569.6934
6.0563 | 442.6132 | -2.2032 | 274.8127 | 348.5816 | 221.3066 | 7.2912 | 569.8882
6.0569 | 441.9004 | -2.2036 | 274.4092 | 348.0593 | 220.9502 | 7.2787 | 569.0095
6.0576 | 442.0182 | -2.2038 | 274.2998 | 347.9695 | 221.0091 | 7.2798 | 568.9786
6.0583 | 442.0375 | -2.2042 | 274.1322 | 347.8052 | 221.0188 | 7.2792 | 568.8239
6.0591 | 442.1065 | -2.2044 | 274.3838 | 348.0683 | 221.0533 | 7.2795 | 569.1215
6.0598 | 442.2973 | -2.2046 | 274.7152 | 348.4314 | 221.1486 | 7.2817 | 569.5801
6.0606 | 442.4395 | -2.2047 | 274.5648 | 348.3047 | 221.2197 | 7.2832 | 569.5245
6.0613 | 442.484 | -2.2049 | 274.3566 | 348.1039 | 221.242 | 7.2831 | 569.3459
6.0619 | 441.8445 | -2.2053 | 274.5791 | 348.2199 | 220.9223 | 7.2718 | 569.1421
6.0626 | 441.9623 | -2.2055 | 274.5157 | 348.1761 | 220.9812 | 7.2729 | 569.1572
6.0634 | 442.2499 | -2.2059 | 274.6312 | 348.3395 | 221.1249 | 7.2767 | 569.4645
6.0641 | 442.3424 | -2.2063 | 274.7205 | 348.4442 | 221.1712 | 7.2773 | 569.6154
6.0649 | 442.5087 | -2.2065 | 274.5624 | 348.3139 | 221.2544 | 7.2791 | 569.5682
6.0656 | 442.5525 | -2.2068 | 274.5417 | 348.3004 | 221.2762 | 7.279 | 569.5767
6.0664 | 442.4985 | -2.2072 | 274.9725 | 348.7223 | 221.2493 | 7.2772 | 569.9715
6.0671 | 442.3958 | -2.2076 | 274.6061 | 348.3387 | 221.1979 | 7.2747 | 569.5366
6.0677 | 441.6587 | -2.208 | 274.4727 | 348.0824 | 220.8293 | 7.2618 | 568.9118
6.0684 | 441.6544 | -2.2082 | 274.3379 | 347.947 | 220.8272 | 7.2608 | 568.7742
6.0691 | 441.6981 | -2.2085 | 274.726 | 348.3424 | 220.8491 | 7.2607 | 569.1914
6.0699 | 441.7915 | -2.2087 | 274.4961 | 348.1281 | 220.8958 | 7.2614 | 569.0238
6.0706 | 441.8117 | -2.2089 | 274.7419 | 348.3771 | 220.9058 | 7.2609 | 569.283
6.0714 | 442.0024 | -2.2091 | 274.4253 | 348.0924 | 221.0012 | 7.2631 | 569.0936
6.0721 | 442.0225 | -2.2093 | 274.4199 | 348.0904 | 221.0113 | 7.2625 | 569.1016
6.0729 | 442.3585 | -2.2097 | 274.6818 | 348.4083 | 221.1793 | 7.267 | 569.5875
6.0735 | 441.5494 | -2.2099 | 274.3487 | 347.9403 | 220.7747 | 7.253 | 568.715
6.0742 | 441.6672 | -2.2101 | 274.6861 | 348.2973 | 220.8336 | 7.2541 | 569.1309
6.0749 | 441.7357 | -2.2104 | 274.8214 | 348.444 | 220.8678 | 7.2545 | 569.3119
6.0758 | 441.9501 | -2.2106 | 274.9306 | 348.5889 | 220.975 | 7.2569 | 569.564
6.0765 | 442.0426 | -2.211 | 274.6458 | 348.3196 | 221.0213 | 7.2576 | 569.3409
6.0772 | 442.0623 | -2.2114 | 274.7244 | 348.4014 | 221.0311 | 7.2571 | 569.4326
6.0779 | 442.0821 | -2.2116 | 274.9042 | 348.5845 | 221.041 | 7.2565 | 569.6256
6.0785 | 441.2722 | -2.212 | 274.3261 | 347.8715 | 220.6361 | 7.2425 | 568.5076
6.0793 | 441.5605 | -2.2122 | 274.3467 | 347.9401 | 220.7802 | 7.2463 | 568.7204
6.0799 | 441.581 | -2.2123 | 274.6956 | 348.2924 | 220.7905 | 7.2459 | 569.0829
6.0807 | 441.6491 | -2.2127 | 274.6365 | 348.2447 | 220.8246 | 7.2461 | 569.0692
6.0815 | 441.8883 | -2.2129 | 274.4252 | 348.0732 | 220.9441 | 7.2491 | 569.0174
6.0822 | 442.1037 | -2.2131 | 274.8597 | 348.5436 | 221.0518 | 7.2517 | 569.5955
6.0831 | 442.1223 | -2.2135 | 274.7649 | 348.4519 | 221.0611 | 7.251 | 569.5131
6.0836 | 441.3868 | -2.2137 | 274.3657 | 347.9302 | 220.6934 | 7.2383 | 568.6236
6.0843 | 441.4802 | -2.2139 | 274.2704 | 347.8504 | 220.7401 | 7.239 | 568.5905
6.085 | 441.5736 | -2.2141 | 274.5968 | 348.1924 | 220.7868 | 7.2397 | 568.9792
6.0857 | 441.6417 | -2.2144 | 274.4975 | 348.1045 | 220.8209 | 7.24 | 568.9253
6.0866 | 441.832 | -2.2146 | 274.8223 | 348.461 | 220.916 | 7.2421 | 569.377
6.0873 | 441.9742 | -2.2148 | 274.7272 | 348.3896 | 220.9871 | 7.2436 | 569.3767
6.088 | 442.0432 | -2.215 | 274.6937 | 348.3676 | 221.0216 | 7.2438 | 569.3892
6.0886 | 441.3554 | -2.2154 | 274.4001 | 347.9593 | 220.6777 | 7.2319 | 568.637
6.0893 | 441.4976 | -2.2156 | 274.4973 | 348.0802 | 220.7488 | 7.2334 | 568.829
6.09 | 441.6397 | -2.2158 | 274.3373 | 347.944 | 220.8199 | 7.2348 | 568.7638
6.0909 | 441.9521 | -2.216 | 274.8235 | 348.4821 | 220.976 | 7.2389 | 569.4582
6.0917 | 441.9466 | -2.2163 | 274.5752 | 348.233 | 220.9733 | 7.2379 | 569.2063
6.0924 | 442.1376 | -2.2165 | 274.6796 | 348.3692 | 221.0688 | 7.2402 | 569.438
6.0931 | 442.1821 | -2.2167 | 274.72 | 348.4171 | 221.0911 | 7.2401 | 569.5081
6.0938 | 442.1527 | -2.2171 | 274.6444 | 348.3365 | 221.0763 | 7.2388 | 569.4129
6.0944 | 441.3682 | -2.2173 | 274.2804 | 347.8418 | 220.6841 | 7.2252 | 568.5259
6.0952 | 441.5588 | -2.2175 | 274.4708 | 348.0639 | 220.7794 | 7.2274 | 568.8433
6.0959 | 441.6765 | -2.2177 | 274.3685 | 347.9813 | 220.8383 | 7.2285 | 568.8195
6.0966 | 441.6967 | -2.2179 | 274.3339 | 347.95 | 220.8483 | 7.228 | 568.7984
6.0974 | 441.8873 | -2.218 | 274.6451 | 348.293 | 220.9437 | 7.2302 | 569.2366
6.0981 | 442.1262 | -2.2184 | 274.4828 | 348.1705 | 221.0631 | 7.2332 | 569.2336
6.0988 | 442.0979 | -2.2186 | 274.5366 | 348.2196 | 221.049 | 7.232 | 569.2685
6.0995 | 441.6289 | -2.219 | 274.2894 | 347.8942 | 220.8144 | 7.2234 | 568.7087
6.1003 | 441.6978 | -2.2192 | 274.2056 | 347.8219 | 220.8489 | 7.2237 | 568.6708
6.101 | 441.7667 | -2.2194 | 274.5093 | 348.1371 | 220.8834 | 7.2239 | 569.0204
6.1017 | 441.7869 | -2.2196 | 274.5506 | 348.1817 | 220.8934 | 7.2234 | 569.0752
6.1025 | 441.8799 | -2.2198 | 274.4932 | 348.1398 | 220.9399 | 7.224 | 569.0798
6.1032 | 442.022 | -2.2199 | 274.5528 | 348.2231 | 221.011 | 7.2255 | 569.2341
6.1039 | 442.091 | -2.2201 | 274.4737 | 348.1555 | 221.0455 | 7.2258 | 569.201
6.1046 | 441.6234 | -2.2203 | 274.3441 | 347.948 | 220.8117 | 7.2174 | 568.7597
6.1053 | 441.7408 | -2.2205 | 274.4032 | 348.0267 | 220.8704 | 7.2184 | 568.8971
6.106 | 441.8093 | -2.2209 | 274.525 | 348.1598 | 220.9046 | 7.2187 | 569.0645
6.1067 | 441.7798 | -2.2213 | 274.5487 | 348.1787 | 220.8899 | 7.2174 | 569.0686
6.1076 | 442.0676 | -2.2215 | 274.4805 | 348.1584 | 221.0338 | 7.2211 | 569.1922
6.1082 | 442.0385 | -2.2218 | 274.4896 | 348.1627 | 221.0193 | 7.2198 | 569.1819
6.1091 | 442.2767 | -2.2222 | 274.8579 | 348.5707 | 221.1384 | 7.2227 | 569.709
6.1098 | 442.2236 | -2.2224 | 274.5501 | 348.254 | 221.1118 | 7.221 | 569.3658
6.1103 | 441.4873 | -2.2228 | 274.2543 | 347.8356 | 220.7437 | 7.2083 | 568.5792
6.1111 | 441.605 | -2.223 | 274.4157 | 348.0165 | 220.8025 | 7.2094 | 568.819
6.1118 | 441.6008 | -2.2232 | 274.7003 | 348.3004 | 220.8004 | 7.2085 | 569.1008
6.1124 | 441.6936 | -2.2236 | 274.5429 | 348.1585 | 220.8468 | 7.2092 | 569.0053
6.1134 | 441.8347 | -2.2238 | 274.4652 | 348.1044 | 220.9174 | 7.2104 | 569.0217
6.114 | 441.8544 | -2.2241 | 274.7629 | 348.4053 | 220.9272 | 7.21 | 569.3325
6.1148 | 441.9221 | -2.2245 | 274.4817 | 348.1354 | 220.9611 | 7.2102 | 569.0964
6.1154 | 441.9182 | -2.2247 | 274.6438 | 348.2968 | 220.9591 | 7.2093 | 569.2559
6.1162 | 441.3517 | -2.2251 | 275.2068 | 348.7654 | 220.6758 | 7.1992 | 569.4413
6.1168 | 441.2985 | -2.2255 | 274.4126 | 347.9623 | 220.6492 | 7.1976 | 568.6116
6.1176 | 441.537 | -2.2258 | 274.5974 | 348.1869 | 220.7685 | 7.2006 | 568.9554
6.1184 | 441.5568 | -2.226 | 274.3452 | 347.938 | 220.7784 | 7.2 | 568.7164
6.1191 | 441.6986 | -2.2262 | 274.1878 | 347.8042 | 220.8493 | 7.2014 | 568.6535
6.1199 | 441.7187 | -2.2264 | 274.4442 | 348.064 | 220.8594 | 7.2009 | 568.9233
6.1206 | 441.8364 | -2.2266 | 274.4127 | 348.0521 | 220.9182 | 7.2019 | 568.9703
6.1211 | 441.101 | -2.2268 | 274.5451 | 348.0619 | 220.5505 | 7.1893 | 568.6124
6.1219 | 441.2667 | -2.2272 | 274.4532 | 347.9977 | 220.6334 | 7.1911 | 568.631
6.1226 | 441.36 | -2.2274 | 274.19 | 347.75 | 220.68 | 7.1918 | 568.43
6.1233 | 441.3549 | -2.2277 | 274.3885 | 347.9477 | 220.6775 | 7.1909 | 568.6251
6.1242 | 441.6671 | -2.2279 | 274.3162 | 347.9274 | 220.8336 | 7.195 | 568.7609
6.1249 | 441.7604 | -2.2281 | 274.2844 | 347.9111 | 220.8802 | 7.1957 | 568.7913
6.1256 | 441.8041 | -2.2285 | 274.3294 | 347.9635 | 220.9021 | 7.1955 | 568.8655
6.1262 | 441.0436 | -2.2289 | 274.1157 | 347.623 | 220.5218 | 7.1824 | 568.1448
6.127 | 441.2817 | -2.2293 | 273.8846 | 347.4316 | 220.6409 | 7.1853 | 568.0724
6.1277 | 441.3262 | -2.2295 | 274.2993 | 347.8537 | 220.6631 | 7.1852 | 568.5168
6.1284 | 441.322 | -2.2296 | 274.1475 | 347.7012 | 220.661 | 7.1843 | 568.3622
6.1292 | 441.4149 | -2.2298 | 274.0672 | 347.6364 | 220.7075 | 7.1849 | 568.3438
6.1299 | 441.6302 | -2.23 | 274.2477 | 347.8527 | 220.8151 | 7.1876 | 568.6678
6.1307 | 441.6503 | -2.2302 | 274.5437 | 348.1521 | 220.8252 | 7.1871 | 568.9772
6.1314 | 441.7924 | -2.2304 | 274.357 | 347.9891 | 220.8962 | 7.1885 | 568.8853
6.132 | 441.1291 | -2.2308 | 274.2798 | 347.8014 | 220.5646 | 7.177 | 568.3659
6.1327 | 441.2224 | -2.231 | 274.3996 | 347.9367 | 220.6112 | 7.1776 | 568.5479
6.1335 | 441.3889 | -2.2312 | 274.1176 | 347.6825 | 220.6945 | 7.1795 | 568.3769
6.1342 | 441.6038 | -2.2314 | 274.3475 | 347.9481 | 220.8019 | 7.1821 | 568.75
6.135 | 441.8191 | -2.2315 | 274.6649 | 348.3014 | 220.9095 | 7.1848 | 569.211
6.1357 | 441.8384 | -2.2319 | 274.3416 | 347.9813 | 220.9192 | 7.1843 | 568.9005
6.1363 | 441.2971 | -2.2323 | 274.4741 | 348.0236 | 220.6485 | 7.1747 | 568.6722
6.1371 | 441.3412 | -2.2325 | 274.224 | 347.7809 | 220.6706 | 7.1745 | 568.4515
6.1378 | 441.3858 | -2.2327 | 274.3728 | 347.9371 | 220.6929 | 7.1744 | 568.63
6.1386 | 441.5511 | -2.2331 | 274.3159 | 347.9077 | 220.7755 | 7.1761 | 568.6833
6.1392 | 441.474 | -2.2333 | 274.4196 | 347.9986 | 220.737 | 7.1741 | 568.7356
6.14 | 441.7132 | -2.2334 | 274.5798 | 348.1987 | 220.8566 | 7.1771 | 569.0553
6.1408 | 441.7578 | -2.2336 | 274.3903 | 348.0166 | 220.8789 | 7.177 | 568.8955
6.1415 | 441.8023 | -2.2338 | 274.5294 | 348.1631 | 220.9011 | 7.1769 | 569.0643
6.142 | 441.1882 | -2.2342 | 274.2821 | 347.8135 | 220.5941 | 7.1662 | 568.4076
6.1428 | 441.3299 | -2.2344 | 274.4996 | 348.0546 | 220.665 | 7.1676 | 568.7195
6.1435 | 441.3008 | -2.2348 | 274.3343 | 347.8844 | 220.6504 | 7.1664 | 568.5348
6.1443 | 441.4425 | -2.235 | 274.503 | 348.0768 | 220.7213 | 7.1678 | 568.798
6.1451 | 441.8521 | -2.2352 | 274.4131 | 348.0552 | 220.9261 | 7.1734 | 568.9812
6.1459 | 441.8955 | -2.2355 | 274.6635 | 348.3127 | 220.9477 | 7.1732 | 569.2605
6.1466 | 441.94 | -2.2357 | 274.921 | 348.5777 | 220.97 | 7.1731 | 569.5477
6.1472 | 441.2292 | -2.2359 | 274.3571 | 347.8953 | 220.6146 | 7.1609 | 568.5099
6.1479 | 441.2729 | -2.2363 | 274.4611 | 348.0066 | 220.6365 | 7.1608 | 568.643
6.1486 | 441.415 | -2.2365 | 274.3756 | 347.9448 | 220.7075 | 7.1622 | 568.6523
6.1493 | 441.4099 | -2.2369 | 274.3539 | 347.9222 | 220.7049 | 7.1613 | 568.6272
6.1502 | 441.6732 | -2.2371 | 274.4117 | 348.0239 | 220.8366 | 7.1646 | 568.8605
6.1509 | 441.7177 | -2.2372 | 274.5396 | 348.1592 | 220.8588 | 7.1645 | 569.0181
6.1515 | 441.0305 | -2.2376 | 274.4446 | 347.9497 | 220.5153 | 7.1527 | 568.4649
6.1522 | 441.197 | -2.2378 | 274.318 | 347.8508 | 220.5985 | 7.1545 | 568.4493
6.1529 | 441.339 | -2.238 | 274.4202 | 347.9767 | 220.6695 | 7.156 | 568.6462
6.1537 | 441.5286 | -2.2384 | 274.4524 | 348.0405 | 220.7643 | 7.1582 | 568.8048
6.1545 | 441.5728 | -2.2386 | 274.4659 | 348.0614 | 220.7864 | 7.158 | 568.8478
6.1553 | 441.7145 | -2.2388 | 274.4729 | 348.0919 | 220.8572 | 7.1594 | 568.9492
6.156 | 441.7834 | -2.239 | 274.3757 | 348.0063 | 220.8917 | 7.1597 | 568.898
6.1567 | 441.8523 | -2.2391 | 274.6606 | 348.3026 | 220.9261 | 7.1599 | 569.2288
6.1573 | 441.0433 | -2.2395 | 274.2703 | 347.7775 | 220.5216 | 7.1461 | 568.2992
6.158 | 441.1853 | -2.2397 | 274.5105 | 348.0413 | 220.5926 | 7.1476 | 568.634
6.1587 | 441.3273 | -2.2399 | 274.3412 | 347.8958 | 220.6637 | 7.1491 | 568.5594
6.1596 | 441.4191 | -2.2403 | 274.3501 | 347.9199 | 220.7095 | 7.1496 | 568.6295
6.1601 | 441.3903 | -2.2407 | 275.5281 | 349.0931 | 220.6951 | 7.1484 | 569.7883
6.161 | 441.604 | -2.241 | 274.6538 | 348.2545 | 220.802 | 7.1509 | 569.0565
6.1617 | 441.6241 | -2.2412 | 274.565 | 348.169 | 220.812 | 7.1504 | 568.9811
6.1624 | 441.6921 | -2.2416 | 274.7001 | 348.3155 | 220.8461 | 7.1507 | 569.1615
6.1631 | 441.0767 | -2.2422 | 275.3304 | 348.8432 | 220.5384 | 7.1399 | 569.3815
6.1639 | 441.1448 | -2.2426 | 274.3597 | 347.8838 | 220.5724 | 7.1402 | 568.4562
6.1646 | 441.1162 | -2.2428 | 274.4369 | 347.9563 | 220.5581 | 7.1389 | 568.5144
6.1653 | 440.9892 | -2.2431 | 274.3296 | 347.8278 | 220.4946 | 7.136 | 568.3224
6.1659 | 440.9609 | -2.2433 | 274.0949 | 347.5883 | 220.4804 | 7.1348 | 568.0688
6.1668 | 441.151 | -2.2435 | 274.3417 | 347.8669 | 220.5755 | 7.1369 | 568.4424
6.1675 | 441.2434 | -2.2439 | 274.6697 | 348.2103 | 220.6217 | 7.1375 | 568.832
6.1682 | 441.2383 | -2.2443 | 274.4828 | 348.0226 | 220.6192 | 7.1366 | 568.6417
6.1689 | 440.43 | -2.2445 | 274.0454 | 347.4504 | 220.215 | 7.1228 | 567.6654
6.1696 | 440.5224 | -2.2448 | 274.1963 | 347.6167 | 220.2612 | 7.1234 | 567.8779
6.1702 | 440.5185 | -2.245 | 274.1638 | 347.5835 | 220.2592 | 7.1226 | 567.8428
6.171 | 440.5862 | -2.2454 | 274.201 | 347.632 | 220.2931 | 7.1228 | 567.9251
6.1718 | 440.996 | -2.2456 | 274.2479 | 347.7472 | 220.498 | 7.1286 | 568.2452
6.1727 | 441.0642 | -2.2458 | 274.2163 | 347.727 | 220.5321 | 7.1287 | 568.2591
6.1733 | 441.1578 | -2.246 | 274.4097 | 347.936 | 220.5789 | 7.1294 | 568.5149
6.174 | 441.1283 | -2.2464 | 274.2815 | 347.8029 | 220.5642 | 7.1281 | 568.367
6.1747 | 440.3688 | -2.2466 | 274.1203 | 347.5151 | 220.1844 | 7.1151 | 567.6995
6.1754 | 440.462 | -2.2467 | 274.0552 | 347.4655 | 220.231 | 7.1158 | 567.6965
6.1761 | 440.5796 | -2.2469 | 274.0617 | 347.4916 | 220.2898 | 7.1169 | 567.7814
6.1768 | 440.6729 | -2.2471 | 274.0227 | 347.4681 | 220.3364 | 7.1175 | 567.8046
6.1776 | 440.8381 | -2.2475 | 274.0606 | 347.5336 | 220.419 | 7.1193 | 567.9527
6.1782 | 440.8829 | -2.2477 | 274.1428 | 347.6233 | 220.4415 | 7.1193 | 568.0647
6.179 | 440.9271 | -2.2479 | 274.1653 | 347.6531 | 220.4635 | 7.1191 | 568.1167
6.1797 | 440.2399 | -2.2483 | 273.9853 | 347.3586 | 220.1199 | 7.1072 | 567.4786
6.1804 | 440.3567 | -2.2486 | 273.975 | 347.3677 | 220.1783 | 7.1083 | 567.5461
6.1812 | 440.7661 | -2.2488 | 274.0597 | 347.5207 | 220.383 | 7.1139 | 567.9038
6.1819 | 440.5907 | -2.2492 | 274.2332 | 347.665 | 220.2954 | 7.1104 | 567.9603
6.1826 | 440.6109 | -2.2494 | 274.195 | 347.6301 | 220.3054 | 7.1099 | 567.9356
6.1835 | 440.7522 | -2.2496 | 274.1296 | 347.5883 | 220.3761 | 7.1112 | 567.9644
6.1842 | 440.7723 | -2.2498 | 274.4645 | 347.9265 | 220.3861 | 7.1107 | 568.3127
6.1849 | 440.8403 | -2.2502 | 274.0076 | 347.481 | 220.4202 | 7.1109 | 567.9011
6.1855 | 440.1543 | -2.2504 | 274.0373 | 347.3964 | 220.0772 | 7.0992 | 567.4735
6.1862 | 440.4422 | -2.2505 | 274.1692 | 347.5762 | 220.2211 | 7.1029 | 567.7973
6.1869 | 440.3164 | -2.2507 | 273.9396 | 347.3257 | 220.1582 | 7.1002 | 567.4839
6.1876 | 440.3845 | -2.2511 | 273.9821 | 347.3795 | 220.1922 | 7.1005 | 567.5718
6.1885 | 440.672 | -2.2513 | 274.1695 | 347.6148 | 220.336 | 7.1041 | 567.9508
6.1892 | 440.6921 | -2.2515 | 274.1594 | 347.6081 | 220.3461 | 7.1036 | 567.9541
6.1899 | 441.0047 | -2.2517 | 274.1424 | 347.6431 | 220.5023 | 7.1079 | 568.1455
6.1905 | 440.2436 | -2.2523 | 274.071 | 347.4449 | 220.1218 | 7.0948 | 567.5667
6.1913 | 440.2629 | -2.2526 | 273.8719 | 347.2491 | 220.1315 | 7.0943 | 567.3805
6.192 | 440.3318 | -2.2528 | 273.8638 | 347.2524 | 220.1659 | 7.0946 | 567.4183
6.1928 | 440.4243 | -2.253 | 274.3188 | 347.7229 | 220.2122 | 7.0951 | 567.935
6.1935 | 440.323 | -2.2532 | 274.1446 | 347.5318 | 220.1615 | 7.0927 | 567.6933
6.1943 | 440.5133 | -2.2534 | 274.0854 | 347.5043 | 220.2567 | 7.0949 | 567.7609
6.195 | 440.6301 | -2.2538 | 274.0371 | 347.4754 | 220.315 | 7.096 | 567.7905
6.1957 | 440.6989 | -2.254 | 274.2673 | 347.7172 | 220.3495 | 7.0963 | 568.0666
6.1963 | 439.9643 | -2.2542 | 273.8201 | 347.1475 | 219.9822 | 7.0838 | 567.1296
6.197 | 440.0819 | -2.2543 | 273.8074 | 347.1544 | 220.041 | 7.0848 | 567.1953
6.1977 | 440.1987 | -2.2547 | 274.0946 | 347.461 | 220.0993 | 7.0859 | 567.5604
6.1984 | 440.2432 | -2.2549 | 273.8797 | 347.2536 | 220.1216 | 7.0858 | 567.3752
6.1993 | 440.7983 | -2.2551 | 274.1298 | 347.5962 | 220.3992 | 7.0937 | 567.9953
6.2001 | 440.7445 | -2.2555 | 274.0286 | 347.4861 | 220.3723 | 7.092 | 567.8583
6.2008 | 440.8134 | -2.2557 | 274.3469 | 347.8158 | 220.4067 | 7.0923 | 568.2225
6.2014 | 440.1508 | -2.2561 | 273.8808 | 347.2393 | 220.0754 | 7.0809 | 567.3147
6.2021 | 440.1468 | -2.2562 | 274.1838 | 347.5416 | 220.0734 | 7.0801 | 567.615
6.2028 | 440.2649 | -2.2562 | 273.7926 | 347.1701 | 220.1325 | 7.0811 | 567.3025
6.2036 | 440.3329 | -2.2566 | 273.961 | 347.3499 | 220.1665 | 7.0814 | 567.5163
6.2043 | 440.4261 | -2.2568 | 273.9969 | 347.4013 | 220.2131 | 7.0821 | 567.6143
6.2051 | 440.6408 | -2.257 | 274.0288 | 347.4689 | 220.3204 | 7.0846 | 567.7893
6.2058 | 440.7584 | -2.2572 | 274.0648 | 347.5245 | 220.3792 | 7.0857 | 567.9037
6.2065 | 440.8272 | -2.2574 | 274.2707 | 347.7419 | 220.4136 | 7.086 | 568.1555
6.2071 | 440.2134 | -2.2578 | 273.9947 | 347.3636 | 220.1067 | 7.0754 | 567.4703
6.2079 | 440.5734 | -2.2581 | 274.0963 | 347.5252 | 220.2867 | 7.0803 | 567.8119
6.2086 | 440.544 | -2.2585 | 274.0501 | 347.4741 | 220.272 | 7.079 | 567.7461
6.2094 | 440.5146 | -2.2589 | 274.3367 | 347.7558 | 220.2573 | 7.0777 | 568.0131
6.2101 | 440.6562 | -2.2591 | 274.6418 | 348.0845 | 220.3281 | 7.0791 | 568.4126
6.2109 | 440.7485 | -2.2595 | 273.8679 | 347.326 | 220.3743 | 7.0797 | 567.7002
6.2116 | 440.7686 | -2.2597 | 273.9531 | 347.4145 | 220.3843 | 7.0792 | 567.7988
6.2122 | 439.9599 | -2.26 | 273.6124 | 346.9391 | 219.98 | 7.0655 | 566.919
6.213 | 440.1503 | -2.2602 | 273.7601 | 347.1184 | 220.0751 | 7.0677 | 567.1936
6.2136 | 440.122 | -2.2604 | 273.824 | 347.1777 | 220.061 | 7.0665 | 567.2387
6.2144 | 440.1908 | -2.2606 | 273.9045 | 347.2696 | 220.0954 | 7.0668 | 567.365
6.2151 | 440.2109 | -2.2608 | 274.0374 | 347.4059 | 220.1055 | 7.0663 | 567.5113
6.2159 | 440.4743 | -2.261 | 274.1198 | 347.5322 | 220.2372 | 7.0696 | 567.7693
6.2166 | 440.6162 | -2.2612 | 274.547 | 347.983 | 220.3081 | 7.0711 | 568.2911
6.2174 | 440.8297 | -2.2616 | 274.4455 | 347.9172 | 220.4149 | 7.0735 | 568.332
6.218 | 440.071 | -2.2618 | 273.9822 | 347.3274 | 220.0355 | 7.0607 | 567.3629
6.2187 | 440.1877 | -2.2621 | 274.0116 | 347.3762 | 220.0938 | 7.0618 | 567.4701
6.2194 | 440.2809 | -2.2623 | 274.3098 | 347.6899 | 220.1404 | 7.0624 | 567.8304
6.2202 | 440.301 | -2.2625 | 274.1557 | 347.5392 | 220.1505 | 7.062 | 567.6897
6.221 | 440.4422 | -2.2627 | 274.3684 | 347.7754 | 220.2211 | 7.0633 | 567.9965
6.2217 | 440.6085 | -2.2629 | 274.0892 | 347.5239 | 220.3042 | 7.0651 | 567.8282
6.2224 | 440.6286 | -2.2631 | 274.2837 | 347.7218 | 220.3143 | 7.0646 | 568.0361
6.2232 | 440.6479 | -2.2635 | 274.3821 | 347.8234 | 220.3239 | 7.0641 | 568.1474
6.2238 | 440.1324 | -2.2637 | 273.9591 | 347.3145 | 220.0662 | 7.0551 | 567.3807
6.2245 | 440.0546 | -2.264 | 274.3386 | 347.681 | 220.0273 | 7.0531 | 567.7083
6.2251 | 440.1482 | -2.2642 | 274.2906 | 347.6486 | 220.0741 | 7.0539 | 567.7227
6.2261 | 440.5323 | -2.2644 | 274.3731 | 347.7951 | 220.2661 | 7.0589 | 568.0613
6.2268 | 440.6011 | -2.2646 | 274.1849 | 347.6184 | 220.3005 | 7.0592 | 567.919
6.2275 | 440.6212 | -2.2648 | 274.6711 | 348.108 | 220.3106 | 7.0587 | 568.4186
6.2282 | 440.5917 | -2.2652 | 274.2628 | 347.6948 | 220.2959 | 7.0575 | 567.9906
6.229 | 440.6119 | -2.2654 | 274.1341 | 347.5694 | 220.3059 | 7.057 | 567.8754
6.2295 | 439.9985 | -2.2657 | 273.9431 | 347.2762 | 219.9993 | 7.0465 | 567.2754
6.2302 | 440.0674 | -2.2659 | 273.8628 | 347.2074 | 220.0337 | 7.0468 | 567.2411
6.231 | 440.1605 | -2.2661 | 274.0839 | 347.444 | 220.0803 | 7.0475 | 567.5242
6.2318 | 440.3009 | -2.2665 | 274.1085 | 347.492 | 220.1505 | 7.0487 | 567.6424
6.2325 | 440.5402 | -2.2667 | 273.9348 | 347.3582 | 220.2701 | 7.0518 | 567.6283
6.2333 | 440.5847 | -2.2669 | 274.1605 | 347.5912 | 220.2923 | 7.0517 | 567.8836
6.234 | 440.6048 | -2.2671 | 274.0265 | 347.4606 | 220.3024 | 7.0512 | 567.763
6.2347 | 440.0639 | -2.2675 | 274.0869 | 347.4308 | 220.0319 | 7.0417 | 567.4628
6.2355 | 440.3995 | -2.2678 | 274.2111 | 347.611 | 220.1997 | 7.0462 | 567.8108
6.2361 | 440.2494 | -2.268 | 273.8405 | 347.2154 | 220.1247 | 7.0431 | 567.3401
6.2369 | 440.4388 | -2.2684 | 274.2166 | 347.6231 | 220.2194 | 7.0452 | 567.8425
6.2375 | 440.2149 | -2.2688 | 274.0524 | 347.4216 | 220.1075 | 7.0409 | 567.529
6.2383 | 440.4052 | -2.269 | 274.3753 | 347.7762 | 220.2026 | 7.0431 | 567.9788
6.239 | 440.4253 | -2.2692 | 274.2293 | 347.6335 | 220.2126 | 7.0426 | 567.8462
6.2398 | 440.5176 | -2.2695 | 274.2906 | 347.7102 | 220.2588 | 7.0432 | 567.969
6.2405 | 440.3672 | -2.2697 | 273.9077 | 347.3022 | 220.1836 | 7.04 | 567.4858
6.241 | 439.7053 | -2.2701 | 273.6799 | 346.9642 | 219.8527 | 7.0288 | 566.8168
6.2418 | 439.7981 | -2.2703 | 273.8958 | 347.1955 | 219.8991 | 7.0294 | 567.0945
6.2426 | 439.8669 | -2.2705 | 273.9947 | 347.3059 | 219.9335 | 7.0297 | 567.2393
6.2433 | 439.9098 | -2.2711 | 274.0695 | 347.3878 | 219.9549 | 7.0296 | 567.3427
6.2441 | 440.2701 | -2.2713 | 274.1489 | 347.5273 | 220.1351 | 7.0344 | 567.6623
6.2448 | 440.2163 | -2.2716 | 273.9241 | 347.2935 | 220.1082 | 7.0327 | 567.4016
6.2456 | 440.2848 | -2.2718 | 273.9932 | 347.374 | 220.1424 | 7.0329 | 567.5164
6.2462 | 439.5499 | -2.2722 | 274.0585 | 347.3168 | 219.7749 | 7.0205 | 567.0918
6.2469 | 439.57 | -2.2724 | 273.9014 | 347.1631 | 219.785 | 7.02 | 566.9481
6.2476 | 439.6388 | -2.2726 | 274.1432 | 347.4163 | 219.8194 | 7.0203 | 567.2357
6.2483 | 439.6589 | -2.2728 | 274.211 | 347.4874 | 219.8294 | 7.0198 | 567.3169
6.2491 | 439.7033 | -2.273 | 273.7741 | 347.058 | 219.8517 | 7.0197 | 566.9096
6.2498 | 439.9179 | -2.2732 | 273.7817 | 347.1014 | 219.959 | 7.0223 | 567.0603
6.2506 | 439.9128 | -2.2735 | 274.0162 | 347.335 | 219.9564 | 7.0214 | 567.2914
6.2513 | 440.006 | -2.2737 | 274.0762 | 347.4105 | 220.003 | 7.0221 | 567.4135
6.2519 | 439.2708 | -2.2741 | 273.7968 | 347.0086 | 219.6354 | 7.0096 | 566.644
6.2526 | 439.4613 | -2.2743 | 274.0319 | 347.2755 | 219.7307 | 7.0118 | 567.0061
6.2534 | 439.7489 | -2.2745 | 274.0677 | 347.3592 | 219.8745 | 7.0156 | 567.2336
6.2541 | 439.6952 | -2.2749 | 273.9678 | 347.2503 | 219.8476 | 7.0139 | 567.0979
6.255 | 439.8607 | -2.2751 | 273.9411 | 347.2512 | 219.9303 | 7.0156 | 567.1816
6.2557 | 439.9538 | -2.2752 | 274.1294 | 347.455 | 219.9769 | 7.0163 | 567.4319
6.2564 | 439.9983 | -2.2754 | 274.0946 | 347.4276 | 219.9991 | 7.0162 | 567.4268
6.2571 | 440.0419 | -2.2758 | 273.9625 | 347.3028 | 220.0209 | 7.0161 | 567.3238
6.2577 | 439.3079 | -2.276 | 273.8435 | 347.0615 | 219.654 | 7.0037 | 566.7154
6.2584 | 439.4498 | -2.2762 | 274.0097 | 347.2513 | 219.7249 | 7.0052 | 566.9762
6.2591 | 439.4942 | -2.2764 | 273.9635 | 347.2125 | 219.7471 | 7.0051 | 566.9596
6.2599 | 439.49 | -2.2766 | 273.8267 | 347.075 | 219.745 | 7.0042 | 566.82
6.2606 | 439.631 | -2.277 | 273.9864 | 347.2582 | 219.8155 | 7.0057 | 567.0737
6.2614 | 439.8452 | -2.2771 | 273.8134 | 347.1209 | 219.9226 | 7.0081 | 567.0435
6.2622 | 439.9626 | -2.2773 | 273.9427 | 347.2698 | 219.9813 | 7.0092 | 567.2511
6.2629 | 440.225 | -2.2777 | 274.0491 | 347.4199 | 220.1125 | 7.0125 | 567.5324
6.2635 | 439.4424 | -2.2779 | 273.7725 | 347.0129 | 219.7212 | 6.9994 | 566.7341
6.2643 | 439.5587 | -2.2783 | 273.8058 | 347.0656 | 219.7794 | 7.0003 | 566.8449
6.2649 | 439.5305 | -2.2785 | 273.8707 | 347.1257 | 219.7652 | 6.9992 | 566.891
6.2656 | 439.5266 | -2.2787 | 274.1397 | 347.3941 | 219.7633 | 6.9984 | 567.1574
6.2665 | 439.7404 | -2.2789 | 274.0546 | 347.3447 | 219.8702 | 7.0008 | 567.2149
6.2672 | 439.8092 | -2.279 | 274.0063 | 347.3078 | 219.9046 | 7.0011 | 567.2124
6.2679 | 439.878 | -2.2792 | 274.0859 | 347.3989 | 219.939 | 7.0014 | 567.3379
6.2687 | 439.9946 | -2.2796 | 273.9246 | 347.257 | 219.9973 | 7.0024 | 567.2543
6.2692 | 439.3573 | -2.28 | 273.8844 | 347.1107 | 219.6787 | 6.9916 | 566.7893
6.27 | 439.4261 | -2.2802 | 274.1855 | 347.4232 | 219.7131 | 6.9919 | 567.1362
6.2707 | 439.5432 | -2.2804 | 274.0382 | 347.2954 | 219.7716 | 6.9929 | 567.067
6.2715 | 439.7326 | -2.2808 | 274.225 | 347.5138 | 219.8663 | 6.9951 | 567.3801
6.2723 | 439.874 | -2.2809 | 274.1065 | 347.4188 | 219.937 | 6.9964 | 567.3558
6.273 | 439.9915 | -2.2811 | 274.022 | 347.3539 | 219.9957 | 6.9975 | 567.3497
6.2737 | 440.0116 | -2.2813 | 274.2763 | 347.6116 | 220.0058 | 6.997 | 567.6174
6.2744 | 439.3748 | -2.2815 | 273.6646 | 346.8937 | 219.6874 | 6.9862 | 566.5811
6.2751 | 439.5166 | -2.2817 | 273.9552 | 347.208 | 219.7583 | 6.9876 | 566.9663
6.2758 | 439.5854 | -2.2819 | 273.8516 | 347.1158 | 219.7927 | 6.9879 | 566.9085
6.2765 | 439.629 | -2.2823 | 273.816 | 347.0875 | 219.8145 | 6.9878 | 566.902
6.2772 | 439.6494 | -2.2825 | 274.0719 | 347.3468 | 219.8247 | 6.9874 | 567.1715
6.278 | 439.8149 | -2.2827 | 274.0706 | 347.373 | 219.9074 | 6.9891 | 567.2805
6.2787 | 439.9072 | -2.283 | 274.1223 | 347.4402 | 219.9536 | 6.9898 | 567.3938
6.2795 | 440.0003 | -2.2832 | 274.1658 | 347.4991 | 220.0001 | 6.9905 | 567.4993
6.2802 | 439.6301 | -2.2836 | 273.9234 | 347.1951 | 219.8151 | 6.9838 | 567.0101
6.2809 | 439.625 | -2.284 | 273.8984 | 347.1692 | 219.8125 | 6.9829 | 566.9817
6.2816 | 439.6451 | -2.2842 | 273.8676 | 347.1418 | 219.8226 | 6.9824 | 566.9643
6.2823 | 439.6409 | -2.2844 | 274.0424 | 347.3158 | 219.8204 | 6.9816 | 567.1363
6.283 | 439.6366 | -2.2846 | 274.0135 | 347.2863 | 219.8183 | 6.9807 | 567.1046
6.2838 | 439.7294 | -2.2848 | 274.2352 | 347.5234 | 219.8647 | 6.9813 | 567.3881
6.2845 | 439.919 | -2.2851 | 273.9862 | 347.306 | 219.9595 | 6.9835 | 567.2655
6.2853 | 439.9635 | -2.2853 | 274.0298 | 347.357 | 219.9817 | 6.9834 | 567.3388
6.2859 | 439.326 | -2.2857 | 273.8683 | 347.0893 | 219.663 | 6.9726 | 566.7523
6.2866 | 439.3453 | -2.2861 | 273.7465 | 346.9707 | 219.6726 | 6.9721 | 566.6434
6.2873 | 439.414 | -2.2863 | 273.8897 | 347.1254 | 219.707 | 6.9724 | 566.8324
6.2881 | 439.5554 | -2.2865 | 273.7716 | 347.0308 | 219.7777 | 6.9738 | 566.8085
6.2888 | 439.6477 | -2.2868 | 274.3304 | 347.6051 | 219.8239 | 6.9744 | 567.4289
6.2897 | 439.8375 | -2.287 | 273.9094 | 347.2156 | 219.9187 | 6.9765 | 567.1344
6.2903 | 439.8084 | -2.2874 | 274.0531 | 347.3545 | 219.9042 | 6.9753 | 567.2587
6.291 | 439.1475 | -2.2876 | 274.1065 | 347.2977 | 219.5737 | 6.9641 | 566.8715
6.2917 | 439.1181 | -2.288 | 273.926 | 347.1123 | 219.559 | 6.9629 | 566.6714
6.2923 | 439.2594 | -2.2884 | 274.1564 | 347.3663 | 219.6297 | 6.9644 | 566.996
6.2931 | 439.2783 | -2.2887 | 273.5952 | 346.8082 | 219.6391 | 6.9638 | 566.4474
6.2939 | 439.2972 | -2.2891 | 273.8868 | 347.103 | 219.6486 | 6.9633 | 566.7516
6.2947 | 439.4386 | -2.2893 | 273.8661 | 347.1059 | 219.7193 | 6.9646 | 566.8252
6.2954 | 439.4092 | -2.2897 | 273.7325 | 346.9674 | 219.7046 | 6.9634 | 566.672
6.296 | 438.7 | -2.2899 | 273.6105 | 346.7272 | 219.35 | 6.9515 | 566.0772
6.2968 | 438.8414 | -2.2901 | 273.615 | 346.7552 | 219.4207 | 6.9528 | 566.1759
6.2975 | 438.9824 | -2.2905 | 273.6556 | 346.8193 | 219.4912 | 6.9543 | 566.3105
6.2982 | 439.0755 | -2.2906 | 273.8832 | 347.0624 | 219.5377 | 6.955 | 566.6002
6.2989 | 438.9974 | -2.291 | 273.9349 | 347.1011 | 219.4987 | 6.953 | 566.5998
6.2998 | 439.2358 | -2.2912 | 273.8566 | 347.0626 | 219.6179 | 6.9558 | 566.6805
6.3005 | 439.2072 | -2.2914 | 273.9288 | 347.13 | 219.6036 | 6.9545 | 566.7336
6.3011 | 439.1303 | -2.2916 | 273.7573 | 346.9457 | 219.5652 | 6.9526 | 566.5108
6.3018 | 438.4686 | -2.292 | 273.7043 | 346.7824 | 219.2343 | 6.9414 | 566.0167
6.3025 | 438.5617 | -2.2922 | 273.6604 | 346.7541 | 219.2809 | 6.9421 | 566.0349
6.3032 | 438.6792 | -2.2924 | 273.6105 | 346.7237 | 219.3396 | 6.9432 | 566.0633
6.3041 | 438.9167 | -2.2927 | 273.6369 | 346.7897 | 219.4584 | 6.946 | 566.248
6.3048 | 439.0098 | -2.2929 | 273.8092 | 346.9775 | 219.5049 | 6.9467 | 566.4824
6.3054 | 438.7626 | -2.2931 | 273.4779 | 346.605 | 219.3813 | 6.9421 | 565.9863
6.3062 | 439.1465 | -2.2935 | 273.5619 | 346.7529 | 219.5732 | 6.9473 | 566.3262
6.3068 | 438.4374 | -2.2937 | 273.6741 | 346.747 | 219.2187 | 6.9354 | 565.9657
6.3077 | 438.7479 | -2.2941 | 273.693 | 346.8177 | 219.374 | 6.9394 | 566.1916
6.3084 | 438.695 | -2.2943 | 273.4402 | 346.556 | 219.3475 | 6.9378 | 565.9035
6.3091 | 438.8116 | -2.2946 | 273.923 | 347.0583 | 219.4058 | 6.9388 | 566.4641
6.3099 | 439.0503 | -2.2948 | 273.5397 | 346.7148 | 219.5252 | 6.9417 | 566.2399
6.3106 | 439.0453 | -2.2952 | 273.7289 | 346.9031 | 219.5226 | 6.9409 | 566.4258
6.3113 | 438.9924 | -2.2954 | 273.6808 | 346.8462 | 219.4962 | 6.9392 | 566.3424
6.312 | 439.0854 | -2.2956 | 273.8112 | 346.9921 | 219.5427 | 6.9399 | 566.5348
6.3126 | 438.2782 | -2.296 | 273.3779 | 346.4243 | 219.1391 | 6.9265 | 565.5634
6.3134 | 438.4439 | -2.2962 | 273.1436 | 346.2176 | 219.222 | 6.9283 | 565.4395
6.314 | 438.5122 | -2.2965 | 273.4132 | 346.4986 | 219.2561 | 6.9287 | 565.7547
6.3147 | 438.5323 | -2.2967 | 273.8966 | 346.9854 | 219.2662 | 6.9282 | 566.2515
6.3156 | 438.649 | -2.2969 | 273.6914 | 346.7996 | 219.3245 | 6.9291 | 566.1241
6.3163 | 438.8394 | -2.2971 | 273.592 | 346.7319 | 219.4197 | 6.9313 | 566.1516
6.3171 | 439.1016 | -2.2975 | 273.9046 | 347.0882 | 219.5508 | 6.9346 | 566.639
6.3177 | 438.3914 | -2.2979 | 273.4803 | 346.5455 | 219.1957 | 6.9227 | 565.7412
6.3185 | 438.5096 | -2.2979 | 273.401 | 346.4859 | 219.2548 | 6.9237 | 565.7407
6.3192 | 438.5046 | -2.2982 | 273.7749 | 346.859 | 219.2523 | 6.9229 | 566.1113
6.3199 | 438.5011 | -2.2982 | 273.7156 | 346.7992 | 219.2506 | 6.922 | 566.0497
6.3207 | 438.6668 | -2.2984 | 273.9267 | 347.0378 | 219.3334 | 6.9238 | 566.3712
6.3214 | 438.8086 | -2.2986 | 273.6727 | 346.8075 | 219.4043 | 6.9253 | 566.2118
6.3221 | 438.9503 | -2.2988 | 273.9385 | 347.0968 | 219.4751 | 6.9267 | 566.572
6.3228 | 438.946 | -2.299 | 273.8169 | 346.9746 | 219.473 | 6.9259 | 566.4476
6.3235 | 439.0634 | -2.2992 | 273.7029 | 346.8801 | 219.5317 | 6.9269 | 566.4118
6.3242 | 438.3776 | -2.2996 | 273.673 | 346.7359 | 219.1888 | 6.9154 | 565.9247
6.3249 | 438.5428 | -2.3 | 273.6253 | 346.7158 | 219.2714 | 6.9172 | 565.9872
6.3256 | 438.7332 | -2.3001 | 273.7653 | 346.8875 | 219.3666 | 6.9194 | 566.2541
6.3264 | 438.8494 | -2.3005 | 273.5485 | 346.6901 | 219.4247 | 6.9204 | 566.1148
6.3271 | 438.6992 | -2.3007 | 273.6491 | 346.7656 | 219.3496 | 6.9173 | 566.1152
6.328 | 438.8394 | -2.3011 | 273.6549 | 346.7948 | 219.4197 | 6.9185 | 566.2145
6.3287 | 439.0054 | -2.3013 | 273.8336 | 347.0012 | 219.5027 | 6.9204 | 566.5039
6.3293 | 439.0007 | -2.3017 | 273.5079 | 346.6747 | 219.5004 | 6.9196 | 566.175
6.33 | 438.1934 | -2.302 | 273.4613 | 346.4935 | 219.0967 | 6.9062 | 565.5902
6.3307 | 438.3107 | -2.3022 | 273.0797 | 346.1315 | 219.1554 | 6.9072 | 565.2868
6.3314 | 438.33 | -2.3026 | 273.6529 | 346.7079 | 219.165 | 6.9067 | 565.8729
6.3321 | 438.3987 | -2.3028 | 273.3414 | 346.4079 | 219.1994 | 6.9071 | 565.6072
6.333 | 438.5884 | -2.303 | 273.677 | 346.7751 | 219.2942 | 6.9091 | 566.0693
6.3337 | 438.7049 | -2.3034 | 273.4985 | 346.616 | 219.3525 | 6.9102 | 565.9684
6.3344 | 438.798 | -2.3036 | 273.5152 | 346.6482 | 219.399 | 6.9109 | 566.0472
6.3352 | 439.0366 | -2.3038 | 273.8249 | 346.9977 | 219.5183 | 6.9138 | 566.516
6.3357 | 438.1814 | -2.3041 | 273.3612 | 346.3914 | 219.0907 | 6.8997 | 565.4821
6.3365 | 438.2497 | -2.3043 | 273.4024 | 346.4441 | 219.1249 | 6.8999 | 565.5689
6.3373 | 438.4151 | -2.3045 | 273.298 | 346.3671 | 219.2075 | 6.9016 | 565.5747
6.3379 | 438.4115 | -2.3047 | 273.3006 | 346.3692 | 219.2058 | 6.9009 | 565.5749
6.3386 | 438.4065 | -2.3051 | 273.3876 | 346.4553 | 219.2032 | 6.9001 | 565.6586
6.3395 | 438.6204 | -2.3053 | 273.5638 | 346.6672 | 219.3102 | 6.9025 | 565.9774
6.3402 | 438.7134 | -2.3055 | 273.6382 | 346.7571 | 219.3567 | 6.9032 | 566.1138
6.3409 | 438.757 | -2.3058 | 273.1514 | 346.2776 | 219.3785 | 6.9031 | 565.6561
6.3415 | 437.9753 | -2.306 | 273.0611 | 346.0569 | 218.9876 | 6.8902 | 565.0446
6.3421 | 438.0435 | -2.3064 | 273.3498 | 346.3571 | 219.0218 | 6.8905 | 565.3788
6.3429 | 438.1605 | -2.3066 | 273.0837 | 346.1105 | 219.0803 | 6.8915 | 565.1907
6.3438 | 438.3737 | -2.307 | 273.437 | 346.4992 | 219.1868 | 6.894 | 565.6861
6.3444 | 438.3203 | -2.3074 | 273.304 | 346.3574 | 219.1602 | 6.8924 | 565.5175
6.3453 | 438.437 | -2.3076 | 273.3887 | 346.4615 | 219.2185 | 6.8933 | 565.68
6.346 | 438.5057 | -2.3077 | 273.4415 | 346.5257 | 219.2528 | 6.8936 | 565.7786
6.3467 | 438.5744 | -2.3079 | 273.6526 | 346.7483 | 219.2872 | 6.8939 | 566.0355
6.3473 | 437.8406 | -2.3083 | 273.2765 | 346.2499 | 218.9203 | 6.8818 | 565.1702
6.3481 | 437.9819 | -2.3085 | 273.3914 | 346.3883 | 218.9909 | 6.8831 | 565.3793
6.3487 | 438.0266 | -2.3087 | 273.5798 | 346.5842 | 219.0133 | 6.8831 | 565.5975
6.3495 | 438.1193 | -2.3089 | 273.2483 | 346.2682 | 219.0597 | 6.8837 | 565.3278
6.3502 | 438.1637 | -2.3091 | 273.4852 | 346.5124 | 219.0818 | 6.8837 | 565.5943
6.351 | 438.4023 | -2.3093 | 273.5354 | 346.6024 | 219.2011 | 6.8866 | 565.8036
6.3517 | 438.4953 | -2.3095 | 273.5285 | 346.611 | 219.2476 | 6.8873 | 565.8587
6.3524 | 438.564 | -2.3096 | 273.6493 | 346.7433 | 219.282 | 6.8876 | 566.0253
6.3532 | 438.0735 | -2.3098 | 273.7547 | 346.7669 | 219.0367 | 6.8791 | 565.8037
6.3539 | 438.19 | -2.3102 | 273.4505 | 346.4822 | 219.095 | 6.8801 | 565.5772
6.3545 | 438.1861 | -2.3104 | 273.5946 | 346.6257 | 219.0931 | 6.8794 | 565.7187
6.3554 | 438.3749 | -2.3108 | 273.5906 | 346.653 | 219.1874 | 6.8814 | 565.8405
6.356 | 438.2737 | -2.311 | 273.6121 | 346.6578 | 219.1369 | 6.8791 | 565.7946
6.3569 | 438.4876 | -2.3112 | 273.5385 | 346.6198 | 219.2438 | 6.8816 | 565.8636
6.3575 | 438.4837 | -2.3114 | 273.4254 | 346.5061 | 219.2419 | 6.8808 | 565.7479
6.3582 | 438.601 | -2.3115 | 273.3342 | 346.4344 | 219.3005 | 6.8819 | 565.7349
6.3589 | 437.9156 | -2.3119 | 273.7686 | 346.7545 | 218.9578 | 6.8704 | 565.7123
6.3596 | 438.0086 | -2.3121 | 273.4559 | 346.4573 | 219.0043 | 6.8711 | 565.4616
6.3603 | 438.1016 | -2.3123 | 273.6385 | 346.6554 | 219.0508 | 6.8718 | 565.7062
6.361 | 438.0731 | -2.3125 | 273.5635 | 346.5756 | 219.0365 | 6.8706 | 565.6122
6.3619 | 438.5784 | -2.3127 | 273.9239 | 347.0203 | 219.2892 | 6.8775 | 566.3095
6.3627 | 438.6957 | -2.3129 | 273.7366 | 346.8525 | 219.3478 | 6.8786 | 566.2004
6.3632 | 438.7164 | -2.3131 | 273.8055 | 346.9249 | 219.3582 | 6.8783 | 566.2831
6.3641 | 438.7844 | -2.3133 | 273.7531 | 346.8838 | 219.3922 | 6.8784 | 566.276
6.3647 | 438.0264 | -2.3136 | 273.463 | 346.4674 | 219.0132 | 6.8659 | 565.4806
6.3654 | 438.1194 | -2.3138 | 273.5442 | 346.5641 | 219.0597 | 6.8666 | 565.6238
6.3661 | 438.1873 | -2.3142 | 273.3666 | 346.3979 | 219.0937 | 6.8669 | 565.4915
6.3668 | 438.1831 | -2.3144 | 273.4908 | 346.5213 | 219.0915 | 6.866 | 565.6129
6.3677 | 438.4464 | -2.3144 | 273.3358 | 346.4102 | 219.2232 | 6.8692 | 565.6334
6.3682 | 438.3691 | -2.3148 | 273.4628 | 346.5243 | 219.1845 | 6.8674 | 565.7089
6.3691 | 438.6073 | -2.315 | 273.7218 | 346.823 | 219.3036 | 6.8702 | 566.1267
6.3697 | 437.8736 | -2.3153 | 273.3425 | 346.3214 | 218.9368 | 6.8581 | 565.2582
6.3705 | 438.2329 | -2.3157 | 273.5527 | 346.5915 | 219.1164 | 6.8629 | 565.708
6.3712 | 438.18 | -2.3159 | 273.7135 | 346.7435 | 219.09 | 6.8613 | 565.8335
6.3718 | 438.2247 | -2.3161 | 273.6246 | 346.6621 | 219.1124 | 6.8613 | 565.7744
6.3726 | 438.2688 | -2.3163 | 273.5181 | 346.5629 | 219.1344 | 6.8611 | 565.6973
6.3735 | 438.3854 | -2.3165 | 273.4421 | 346.5063 | 219.1927 | 6.862 | 565.699
6.3742 | 438.5027 | -2.3167 | 273.593 | 346.6767 | 219.2513 | 6.8631 | 565.9281
6.3749 | 438.6435 | -2.3171 | 273.6549 | 346.7621 | 219.3217 | 6.8645 | 566.0839
6.3755 | 437.8378 | -2.3172 | 273.2228 | 346.1958 | 218.9189 | 6.8513 | 565.1147
6.3762 | 438.0029 | -2.3176 | 273.5248 | 346.5252 | 219.0014 | 6.8531 | 565.5267
6.3769 | 438.0716 | -2.3178 | 273.3467 | 346.3586 | 219.0358 | 6.8534 | 565.3944
6.3776 | 438.1159 | -2.318 | 274.6463 | 347.6657 | 219.058 | 6.8533 | 566.7236
6.3783 | 438.1352 | -2.3184 | 273.6146 | 346.6371 | 219.0676 | 6.8529 | 565.7047
6.3792 | 438.2267 | -2.3188 | 273.6926 | 346.7303 | 219.1133 | 6.8534 | 565.8437
6.3799 | 438.5141 | -2.319 | 273.6363 | 346.722 | 219.2571 | 6.8571 | 565.979
6.3807 | 438.5816 | -2.3193 | 273.6221 | 346.719 | 219.2908 | 6.8573 | 566.0098
6.3813 | 437.7757 | -2.3195 | 273.5693 | 346.5319 | 218.8878 | 6.844 | 565.4198
6.3821 | 437.9173 | -2.3197 | 273.2145 | 346.2007 | 218.9586 | 6.8455 | 565.1594
6.3828 | 437.9373 | -2.3199 | 273.3901 | 346.3797 | 218.9687 | 6.845 | 565.3483
6.3835 | 438.0303 | -2.3201 | 273.8361 | 346.8412 | 219.0152 | 6.8457 | 565.8563
6.3842 | 438.0982 | -2.3205 | 273.4487 | 346.4651 | 219.0491 | 6.846 | 565.5142
6.3849 | 438.2884 | -2.3207 | 273.7104 | 346.7585 | 219.1442 | 6.8482 | 565.9027
6.3856 | 438.3814 | -2.3209 | 273.3906 | 346.4542 | 219.1907 | 6.8489 | 565.6449
6.3864 | 438.3768 | -2.321 | 273.6422 | 346.705 | 219.1884 | 6.848 | 565.8934
6.3871 | 438.5175 | -2.3214 | 273.7787 | 346.865 | 219.2588 | 6.8494 | 566.1237
6.3878 | 437.7108 | -2.3218 | 273.4944 | 346.4462 | 218.8554 | 6.8361 | 565.3016
6.3886 | 438.0708 | -2.322 | 273.7676 | 346.7794 | 219.0354 | 6.8409 | 565.8148
6.3893 | 438.0666 | -2.3222 | 273.4482 | 346.4593 | 219.0333 | 6.8401 | 565.4926
6.39 | 438.038 | -2.3224 | 273.4037 | 346.41 | 219.019 | 6.8389 | 565.429
6.3907 | 438.0338 | -2.3226 | 273.6076 | 346.6132 | 219.0169 | 6.838 | 565.6301
6.3915 | 438.175 | -2.3228 | 273.8158 | 346.845 | 219.0875 | 6.8394 | 565.9325
6.3922 | 438.3166 | -2.3229 | 273.3605 | 346.4133 | 219.1583 | 6.8408 | 565.5716
6.3929 | 438.3853 | -2.3231 | 273.6586 | 346.7228 | 219.1926 | 6.8411 | 565.9155
6.3936 | 437.7244 | -2.3235 | 273.6506 | 346.6047 | 218.8622 | 6.8301 | 565.4669
6.3943 | 437.7923 | -2.3239 | 273.3149 | 346.2802 | 218.8961 | 6.8304 | 565.1764
6.3949 | 437.8613 | -2.3241 | 273.376 | 346.3528 | 218.9306 | 6.8308 | 565.2835
6.3957 | 437.9296 | -2.3243 | 273.3487 | 346.337 | 218.9648 | 6.831 | 565.3018
6.3965 | 438.0951 | -2.3245 | 273.3067 | 346.3226 | 219.0476 | 6.8328 | 565.3701
6.3972 | 438.1646 | -2.3245 | 273.7209 | 346.7483 | 219.0823 | 6.8331 | 565.8306
6.3981 | 438.5234 | -2.3248 | 273.4936 | 346.5808 | 219.2617 | 6.8378 | 565.8425
6.3987 | 438.4952 | -2.325 | 274.808 | 347.8905 | 219.2476 | 6.8367 | 567.1381
6.3994 | 437.7607 | -2.3256 | 273.5165 | 346.4766 | 218.8803 | 6.8245 | 565.357
6.4001 | 437.7565 | -2.3258 | 273.4693 | 346.4287 | 218.8782 | 6.8237 | 565.307
6.4008 | 437.8737 | -2.326 | 273.5151 | 346.4941 | 218.9369 | 6.8247 | 565.4309
6.4014 | 437.8941 | -2.3262 | 273.5697 | 346.5521 | 218.9471 | 6.8244 | 565.4991
6.4022 | 437.8401 | -2.3266 | 273.3575 | 346.3309 | 218.9201 | 6.8227 | 565.2509
6.4031 | 438.0782 | -2.3267 | 273.6281 | 346.6411 | 219.0391 | 6.8255 | 565.6802
6.4038 | 438.1703 | -2.3271 | 273.4478 | 346.4762 | 219.0852 | 6.8262 | 565.5613
6.4045 | 438.141 | -2.3275 | 273.3535 | 346.377 | 219.0705 | 6.825 | 565.4475
6.4052 | 438.1124 | -2.3277 | 273.4924 | 346.5111 | 219.0562 | 6.8237 | 565.5673
6.4057 | 437.4038 | -2.3281 | 274.2485 | 347.1491 | 218.7019 | 6.8121 | 565.851
6.4066 | 437.6402 | -2.3286 | 273.6491 | 346.5891 | 218.8201 | 6.8149 | 565.4092
6.4073 | 437.6352 | -2.329 | 273.2663 | 346.2055 | 218.8176 | 6.8141 | 565.0231
6.408 | 437.5824 | -2.3292 | 273.3145 | 346.2449 | 218.7912 | 6.8125 | 565.0361
6.4089 | 437.6504 | -2.3294 | 273.4637 | 346.4054 | 218.8252 | 6.8126 | 565.2306
6.4096 | 437.8405 | -2.3296 | 273.4062 | 346.3796 | 218.9202 | 6.8149 | 565.2999
6.4103 | 437.7877 | -2.3298 | 273.5645 | 346.5291 | 218.8938 | 6.8133 | 565.423
6.411 | 437.8069 | -2.3302 | 273.6491 | 346.617 | 218.9035 | 6.8128 | 565.5204
6.4117 | 437.1957 | -2.3304 | 273.2013 | 346.0672 | 218.5978 | 6.8026 | 564.6651
6.4125 | 437.264 | -2.3305 | 273.1322 | 346.0095 | 218.632 | 6.8028 | 564.6415
6.413 | 437.211 | -2.3309 | 273.22 | 346.0885 | 218.6055 | 6.8014 | 564.694
6.4138 | 437.2793 | -2.3311 | 273.2064 | 346.0863 | 218.6397 | 6.8016 | 564.7259
6.4145 | 437.2512 | -2.3313 | 273.1188 | 345.994 | 218.6256 | 6.8005 | 564.6196
6.4153 | 437.4163 | -2.3315 | 273.2835 | 346.1862 | 218.7081 | 6.8022 | 564.8944
6.4161 | 437.7518 | -2.3317 | 273.5136 | 346.4722 | 218.8759 | 6.8066 | 565.3481
6.4168 | 437.7719 | -2.3319 | 273.3593 | 346.3212 | 218.8859 | 6.8061 | 565.2072
6.4175 | 437.7919 | -2.3321 | 273.4704 | 346.4358 | 218.896 | 6.8057 | 565.3317
6.4181 | 437.1325 | -2.3323 | 272.9693 | 345.8248 | 218.5663 | 6.7948 | 564.391
6.4189 | 437.2737 | -2.3324 | 273.1871 | 346.066 | 218.6368 | 6.7962 | 564.7029
6.4196 | 437.3909 | -2.3326 | 273.4013 | 346.2998 | 218.6955 | 6.7972 | 564.9952
6.4203 | 437.4113 | -2.3328 | 273.4341 | 346.336 | 218.7057 | 6.7969 | 565.0416
6.4211 | 437.8193 | -2.333 | 273.306 | 346.2759 | 218.9097 | 6.8023 | 565.1855
6.4218 | 437.8872 | -2.3334 | 273.5701 | 346.5513 | 218.9436 | 6.8026 | 565.4949
6.4225 | 437.9315 | -2.3336 | 273.5322 | 346.5208 | 218.9658 | 6.8025 | 565.4865
6.4233 | 437.9759 | -2.3338 | 273.1663 | 346.1622 | 218.9879 | 6.8025 | 565.1502
6.4239 | 437.2425 | -2.3342 | 273.1316 | 346.0053 | 218.6212 | 6.7904 | 564.6266
6.4247 | 437.5771 | -2.3345 | 273.138 | 346.0676 | 218.7886 | 6.7947 | 564.8561
6.4254 | 437.5486 | -2.3347 | 273.3261 | 346.2509 | 218.7743 | 6.7935 | 565.0252
6.4262 | 437.7141 | -2.3349 | 273.0142 | 345.9665 | 218.857 | 6.7953 | 564.8236
6.4269 | 437.7584 | -2.3351 | 273.2569 | 346.2166 | 218.8792 | 6.7952 | 565.0958
6.4276 | 437.8756 | -2.3353 | 273.5349 | 346.5142 | 218.9378 | 6.7963 | 565.452
6.4283 | 437.992 | -2.3357 | 273.6521 | 346.6508 | 218.996 | 6.7973 | 565.6468
6.429 | 437.2101 | -2.3361 | 273.169 | 346.0373 | 218.605 | 6.7845 | 564.6424
6.4297 | 437.2536 | -2.3364 | 273.1115 | 345.9871 | 218.6268 | 6.7844 | 564.6139
6.4304 | 437.2737 | -2.3366 | 272.9695 | 345.8484 | 218.6368 | 6.784 | 564.4853
6.4311 | 437.2937 | -2.3368 | 273.1587 | 346.041 | 218.6469 | 6.7835 | 564.6878
6.4318 | 437.2652 | -2.337 | 273.3292 | 346.2067 | 218.6326 | 6.7823 | 564.8393
6.4326 | 437.5286 | -2.337 | 273.2506 | 346.172 | 218.7643 | 6.7856 | 564.9363
6.4333 | 437.6693 | -2.3374 | 273.1381 | 346.0829 | 218.8346 | 6.787 | 564.9176
6.4342 | 437.9315 | -2.3376 | 273.5615 | 346.5501 | 218.9658 | 6.7902 | 565.5158
6.4349 | 437.9022 | -2.338 | 273.3346 | 346.3183 | 218.9511 | 6.789 | 565.2694
6.4355 | 437.17 | -2.3381 | 273.0994 | 345.961 | 218.585 | 6.777 | 564.546
6.4362 | 437.2387 | -2.3383 | 272.8627 | 345.7358 | 218.6193 | 6.7773 | 564.3552
6.4369 | 437.2822 | -2.3387 | 272.891 | 345.7714 | 218.6411 | 6.7772 | 564.4125
6.4376 | 437.3508 | -2.3389 | 273.2433 | 346.1351 | 218.6754 | 6.7776 | 564.8105
6.4385 | 437.5888 | -2.3391 | 273.1276 | 346.0591 | 218.7944 | 6.7804 | 564.8535
6.4391 | 437.5355 | -2.3395 | 273.4116 | 346.3341 | 218.7677 | 6.7788 | 565.1019
6.4399 | 437.7001 | -2.3399 | 274.4366 | 347.3867 | 218.8501 | 6.7806 | 566.2367
6.4404 | 436.8947 | -2.3402 | 273.1084 | 345.9241 | 218.4473 | 6.7675 | 564.3715
6.4412 | 437.0116 | -2.3404 | 273.0615 | 345.8968 | 218.5058 | 6.7685 | 564.4026
6.4419 | 437.0559 | -2.3406 | 273.1399 | 345.9825 | 218.5279 | 6.7685 | 564.5105
6.4427 | 437.3427 | -2.3408 | 273.6445 | 346.535 | 218.6714 | 6.7721 | 565.2063
6.4434 | 437.1446 | -2.341 | 273.14 | 345.9974 | 218.5723 | 6.7683 | 564.5697
6.4443 | 437.4064 | -2.3412 | 273.4708 | 346.3719 | 218.7032 | 6.7714 | 565.0751
6.445 | 437.5965 | -2.3414 | 273.1824 | 346.1151 | 218.7982 | 6.7736 | 564.9134
6.4457 | 437.5679 | -2.3416 | 273.2072 | 346.1352 | 218.784 | 6.7724 | 564.9191
6.4464 | 437.0287 | -2.3419 | 273.1335 | 345.9716 | 218.5143 | 6.7633 | 564.486
6.447 | 436.9766 | -2.3421 | 273.8881 | 346.7175 | 218.4883 | 6.7619 | 565.2058
6.4478 | 437.1412 | -2.3425 | 273.175 | 346.0319 | 218.5706 | 6.7636 | 564.6025
6.4484 | 437.0402 | -2.3427 | 273.2813 | 346.1213 | 218.5201 | 6.7614 | 564.6414
6.4493 | 437.3266 | -2.3429 | 273.1899 | 346.0777 | 218.6633 | 6.7649 | 564.741
6.45 | 437.4446 | -2.3429 | 273.225 | 346.1324 | 218.7223 | 6.766 | 564.8547
6.4507 | 437.5618 | -2.3431 | 273.1398 | 346.0668 | 218.7809 | 6.7671 | 564.8477
6.4514 | 437.6304 | -2.3433 | 273.2962 | 346.2346 | 218.8152 | 6.7674 | 565.0498
6.4522 | 437.0183 | -2.3437 | 273.0874 | 345.9238 | 218.5092 | 6.7572 | 564.4329
6.4529 | 437.1841 | -2.3439 | 273.0942 | 345.9582 | 218.592 | 6.759 | 564.5503
6.4537 | 437.3001 | -2.3442 | 273.3096 | 346.1929 | 218.65 | 6.7599 | 564.843
6.4543 | 437.2468 | -2.3446 | 273.3852 | 346.2597 | 218.6234 | 6.7584 | 564.8831
6.4549 | 437.2187 | -2.3448 | 273.2159 | 346.0856 | 218.6093 | 6.7573 | 564.695
6.4558 | 437.3343 | -2.3452 | 273.274 | 346.1631 | 218.6672 | 6.7582 | 564.8302
6.4565 | 437.3544 | -2.3454 | 272.9394 | 345.8318 | 218.6772 | 6.7578 | 564.509
6.4572 | 437.4465 | -2.3458 | 273.3948 | 346.3025 | 218.7232 | 6.7585 | 565.0258
6.4578 | 436.6174 | -2.3459 | 273.1258 | 345.8954 | 218.3087 | 6.745 | 564.2041
6.4586 | 436.782 | -2.3463 | 274.1054 | 346.9024 | 218.391 | 6.7468 | 565.2934
6.4593 | 436.7778 | -2.3465 | 272.982 | 345.7783 | 218.3889 | 6.7459 | 564.1672
6.46 | 436.7727 | -2.3469 | 272.9324 | 345.7279 | 218.3864 | 6.7451 | 564.1142
6.4608 | 437.0603 | -2.3469 | 273.1395 | 345.9829 | 218.5302 | 6.7488 | 564.513
6.4616 | 437.1043 | -2.3471 | 273.3827 | 346.2335 | 218.5522 | 6.7486 | 564.7856
6.4623 | 437.27 | -2.3473 | 273.0009 | 345.8792 | 218.635 | 6.7504 | 564.5142
6.463 | 437.2415 | -2.3475 | 273.4795 | 346.3531 | 218.6208 | 6.7492 | 564.9738
6.4637 | 436.7035 | -2.3477 | 273.0098 | 345.7938 | 218.3518 | 6.7402 | 564.1455
6.4644 | 436.7721 | -2.3478 | 273.1135 | 345.9089 | 218.3861 | 6.7406 | 564.2949
6.4651 | 436.8165 | -2.348 | 273.2742 | 346.0769 | 218.4082 | 6.7405 | 564.4852
6.4658 | 436.9328 | -2.3484 | 273.271 | 346.0931 | 218.4664 | 6.7416 | 564.5595
6.4666 | 437.1467 | -2.3486 | 273.2677 | 346.1255 | 218.5734 | 6.744 | 564.6988
6.4673 | 437.2881 | -2.3488 | 273.4988 | 346.3802 | 218.6441 | 6.7455 | 565.0242
6.468 | 437.2839 | -2.349 | 273.3358 | 346.2165 | 218.642 | 6.7447 | 564.8584
6.4688 | 437.3525 | -2.3492 | 273.3642 | 346.2563 | 218.6763 | 6.745 | 564.9325
6.4694 | 436.7167 | -2.3496 | 273.3798 | 346.1659 | 218.3583 | 6.7345 | 564.5243
6.4702 | 437.0277 | -2.3497 | 273.1394 | 345.9773 | 218.5138 | 6.7385 | 564.4912
6.4709 | 437.0954 | -2.3501 | 273.2888 | 346.138 | 218.5477 | 6.7388 | 564.6857
6.4716 | 437.0661 | -2.3505 | 273.4694 | 346.3138 | 218.5331 | 6.7376 | 564.8468
6.4725 | 437.134 | -2.3507 | 273.3216 | 346.1773 | 218.567 | 6.7377 | 564.7443
6.4732 | 437.1784 | -2.3509 | 273.2641 | 346.1272 | 218.5892 | 6.7377 | 564.7164
6.4738 | 437.1502 | -2.3511 | 273.2157 | 346.0741 | 218.5751 | 6.7366 | 564.6492
6.4745 | 436.4416 | -2.3515 | 272.898 | 345.6383 | 218.2208 | 6.725 | 563.8591
6.4752 | 436.6315 | -2.3516 | 273.0511 | 345.8231 | 218.3158 | 6.7271 | 564.1388
6.4759 | 436.6993 | -2.352 | 273.2389 | 346.0222 | 218.3497 | 6.7274 | 564.3718
6.4766 | 436.7922 | -2.3522 | 273.1746 | 345.9733 | 218.3961 | 6.7281 | 564.3694
6.4773 | 436.7143 | -2.3526 | 272.987 | 345.7728 | 218.3572 | 6.7262 | 564.1299
6.4782 | 436.8559 | -2.3526 | 273.1891 | 345.9984 | 218.4279 | 6.7275 | 564.4264
6.4789 | 436.9487 | -2.3528 | 273.1643 | 345.9891 | 218.4744 | 6.7282 | 564.4634
6.4797 | 437.2103 | -2.3532 | 273.2551 | 346.1235 | 218.6052 | 6.7314 | 564.7286
6.4803 | 436.4528 | -2.3537 | 272.7107 | 345.4528 | 218.2264 | 6.7191 | 563.6792
6.481 | 436.5456 | -2.3539 | 272.9899 | 345.7475 | 218.2728 | 6.7198 | 564.0203
6.4818 | 436.613 | -2.3543 | 273.117 | 345.8858 | 218.3065 | 6.72 | 564.1923
6.4824 | 436.5364 | -2.3545 | 273.1322 | 345.8883 | 218.2682 | 6.7182 | 564.1565
6.4833 | 436.847 | -2.3547 | 273.1495 | 345.9573 | 218.4235 | 6.7221 | 564.3808
6.484 | 436.8662 | -2.3551 | 272.8606 | 345.6716 | 218.4331 | 6.7216 | 564.1047
6.4847 | 436.9348 | -2.3553 | 272.917 | 345.7395 | 218.4674 | 6.7219 | 564.2069
6.4854 | 436.8335 | -2.3554 | 272.9853 | 345.7908 | 218.4167 | 6.7196 | 564.2076
6.486 | 436.1496 | -2.3558 | 272.7754 | 345.467 | 218.0748 | 6.7085 | 563.5418
6.4867 | 436.1931 | -2.3562 | 272.7976 | 345.4964 | 218.0965 | 6.7084 | 563.593
6.4874 | 436.2374 | -2.3564 | 273.0001 | 345.7063 | 218.1187 | 6.7084 | 563.825
6.4883 | 436.4744 | -2.3568 | 273.1709 | 345.9166 | 218.2372 | 6.7111 | 564.1538
6.4889 | 436.4219 | -2.357 | 272.9196 | 345.6566 | 218.211 | 6.7097 | 563.8675
6.4898 | 436.5626 | -2.3572 | 272.8194 | 345.5798 | 218.2813 | 6.711 | 563.8611
6.4905 | 436.6312 | -2.3573 | 273.2257 | 345.9976 | 218.3156 | 6.7113 | 564.3132
6.4912 | 436.5777 | -2.3577 | 272.9868 | 345.7497 | 218.2888 | 6.7097 | 564.0386
6.4919 | 435.8458 | -2.3579 | 272.7425 | 345.3835 | 217.9229 | 6.6978 | 563.3064
6.4926 | 436.0357 | -2.3581 | 272.8175 | 345.4901 | 218.0178 | 6.7 | 563.508
6.4934 | 436.2253 | -2.3583 | 273.2081 | 345.9123 | 218.1126 | 6.7021 | 564.025
6.494 | 436.1728 | -2.3585 | 273.184 | 345.8795 | 218.0864 | 6.7006 | 563.9659
6.4947 | 436.1678 | -2.3589 | 273.0163 | 345.7109 | 218.0839 | 6.6998 | 563.7948
6.4955 | 436.4059 | -2.3591 | 272.9583 | 345.6927 | 218.203 | 6.7026 | 563.8956
6.4962 | 436.4987 | -2.3592 | 272.9119 | 345.6617 | 218.2494 | 6.7033 | 563.911
6.497 | 436.7845 | -2.3596 | 273.4189 | 346.2164 | 218.3923 | 6.7069 | 564.6086
6.4977 | 436.0285 | -2.3598 | 273.0437 | 345.7151 | 218.0142 | 6.6946 | 563.7294
6.4983 | 436.0723 | -2.3602 | 273.0656 | 345.7443 | 218.0361 | 6.6946 | 563.7805
6.4991 | 436.1648 | -2.3604 | 272.9611 | 345.6552 | 218.0824 | 6.6952 | 563.7376
6.4998 | 436.112 | -2.3606 | 273.1606 | 345.8459 | 218.056 | 6.6937 | 563.9019
6.5005 | 436.1321 | -2.3608 | 272.7449 | 345.4335 | 218.066 | 6.6933 | 563.4996
6.5012 | 436.1764 | -2.361 | 272.8897 | 345.5858 | 218.0882 | 6.6932 | 563.674
6.502 | 436.4387 | -2.3611 | 273.0444 | 345.7842 | 218.2194 | 6.6964 | 564.0035
6.5027 | 436.4345 | -2.3613 | 272.9131 | 345.6522 | 218.2173 | 6.6956 | 563.8694
6.5035 | 436.5273 | -2.3615 | 273.2541 | 346.0087 | 218.2637 | 6.6963 | 564.2723
6.5042 | 436.5716 | -2.3617 | 273.288 | 346.0499 | 218.2858 | 6.6963 | 564.3357
6.5048 | 435.8884 | -2.3619 | 273.022 | 345.6701 | 217.9442 | 6.6851 | 563.6143
6.5055 | 436.0532 | -2.3623 | 272.8184 | 345.4939 | 218.0266 | 6.6869 | 563.5205
6.5063 | 436.2427 | -2.3625 | 273.1437 | 345.8509 | 218.1214 | 6.689 | 563.9722
6.507 | 436.3105 | -2.3629 | 272.7013 | 345.4197 | 218.1552 | 6.6893 | 563.575
6.5077 | 436.3305 | -2.363 | 272.9222 | 345.644 | 218.1653 | 6.6889 | 563.8092
6.5086 | 436.5925 | -2.3632 | 273.1132 | 345.8786 | 218.2962 | 6.692 | 564.1749
6.5093 | 436.6125 | -2.3634 | 273.471 | 346.2398 | 218.3063 | 6.6916 | 564.546
6.51 | 436.6811 | -2.3636 | 273.2991 | 346.0792 | 218.3405 | 6.6919 | 564.4198
6.5107 | 436.0941 | -2.364 | 272.8875 | 345.5699 | 218.0471 | 6.6822 | 563.6169
6.5113 | 436.1145 | -2.3642 | 272.8409 | 345.5267 | 218.0573 | 6.6819 | 563.5839
6.512 | 436.1588 | -2.3644 | 272.7895 | 345.4826 | 218.0794 | 6.6818 | 563.562
6.5128 | 436.2023 | -2.3648 | 272.8569 | 345.5573 | 218.1012 | 6.6818 | 563.6584
6.5135 | 436.3433 | -2.3649 | 273.0943 | 345.8182 | 218.1717 | 6.6831 | 563.9898
6.5143 | 436.46 | -2.3651 | 273.256 | 345.9993 | 218.23 | 6.6841 | 564.2293
6.515 | 436.6499 | -2.3653 | 273.1582 | 345.9331 | 218.3249 | 6.6863 | 564.2581
6.5158 | 436.9364 | -2.3655 | 273.1181 | 345.9408 | 218.4682 | 6.6899 | 564.409
6.5163 | 436.0842 | -2.3657 | 272.7255 | 345.4062 | 218.0421 | 6.6763 | 563.4483
6.5171 | 436.2737 | -2.3659 | 272.9064 | 345.6186 | 218.1368 | 6.6784 | 563.7555
6.5179 | 436.3176 | -2.3661 | 273.4604 | 346.18 | 218.1588 | 6.6782 | 564.3388
6.5185 | 436.41 | -2.3665 | 273.3506 | 346.0856 | 218.205 | 6.679 | 564.2906
6.5193 | 436.43 | -2.3667 | 272.76 | 345.4983 | 218.215 | 6.6786 | 563.7133
6.5201 | 436.6434 | -2.3668 | 273.1371 | 345.911 | 218.3217 | 6.681 | 564.2327
6.5208 | 436.7354 | -2.3672 | 273.3111 | 346.1003 | 218.3677 | 6.6816 | 564.468
6.5216 | 436.6827 | -2.3674 | 272.7632 | 345.5436 | 218.3413 | 6.6801 | 563.885
6.5223 | 436.8232 | -2.3678 | 273.3462 | 346.1501 | 218.4116 | 6.6815 | 564.5617
6.5228 | 435.9698 | -2.3682 | 273.0973 | 345.7589 | 217.9849 | 6.6679 | 563.7438
6.5236 | 436.0626 | -2.3684 | 272.9292 | 345.6063 | 218.0313 | 6.6686 | 563.6376
6.5244 | 436.3237 | -2.3687 | 272.9166 | 345.6373 | 218.1619 | 6.6717 | 563.7991
6.5251 | 436.1743 | -2.3689 | 272.8146 | 345.5104 | 218.0872 | 6.6687 | 563.5975
6.5258 | 436.2178 | -2.3693 | 272.8741 | 345.5771 | 218.1089 | 6.6687 | 563.686
6.5266 | 436.4069 | -2.3695 | 273.1053 | 345.8398 | 218.2035 | 6.6707 | 564.0432
6.5273 | 436.4027 | -2.3697 | 273.0193 | 345.7531 | 218.2014 | 6.6699 | 563.9544
6.5281 | 436.5683 | -2.3699 | 272.9513 | 345.7126 | 218.2841 | 6.6717 | 563.9968
6.5288 | 436.4913 | -2.3701 | 272.9625 | 345.711 | 218.2456 | 6.6698 | 563.9567
6.5294 | 435.856 | -2.3705 | 272.8396 | 345.4823 | 217.928 | 6.6594 | 563.4103
6.5301 | 435.973 | -2.3706 | 272.8757 | 345.5379 | 217.9865 | 6.6605 | 563.5244
6.5309 | 436.0173 | -2.3708 | 272.6961 | 345.3657 | 218.0087 | 6.6604 | 563.3743
6.5316 | 436.0616 | -2.371 | 272.9015 | 345.5784 | 218.0308 | 6.6604 | 563.6092
6.5324 | 436.2503 | -2.3714 | 273.1586 | 345.8669 | 218.1251 | 6.6624 | 563.9921
6.5331 | 436.4158 | -2.3716 | 273.0777 | 345.8137 | 218.2079 | 6.6642 | 564.0216
6.5339 | 436.6295 | -2.3718 | 272.929 | 345.7006 | 218.3148 | 6.6667 | 564.0153
6.5346 | 436.601 | -2.372 | 273.1151 | 345.8819 | 218.3005 | 6.6655 | 564.1824
6.5352 | 435.8696 | -2.3722 | 272.9851 | 345.63 | 217.9348 | 6.6537 | 563.5648
6.5359 | 436.0351 | -2.3724 | 272.9136 | 345.5862 | 218.0176 | 6.6555 | 563.6037
6.5366 | 436.0786 | -2.3727 | 272.7584 | 345.4382 | 218.0393 | 6.6554 | 563.4775
6.5374 | 436.1229 | -2.3729 | 272.8163 | 345.5034 | 218.0614 | 6.6554 | 563.5649
6.5381 | 436.1178 | -2.3733 | 272.8892 | 345.5755 | 218.0589 | 6.6546 | 563.6344
6.5389 | 436.3073 | -2.3735 | 272.7084 | 345.4262 | 218.1536 | 6.6567 | 563.5799
6.5396 | 436.3031 | -2.3737 | 272.7895 | 345.5066 | 218.1515 | 6.6559 | 563.6582
6.5403 | 436.3716 | -2.3739 | 272.9957 | 345.7243 | 218.1858 | 6.6562 | 563.9101
6.5409 | 435.6155 | -2.3743 | 272.5946 | 345.1971 | 217.8077 | 6.6441 | 563.0049
6.5416 | 435.8053 | -2.3744 | 272.637 | 345.2712 | 217.9026 | 6.6462 | 563.1739
6.5424 | 436.0675 | -2.3746 | 272.993 | 345.6709 | 218.0337 | 6.6494 | 563.7047
6.5431 | 435.9905 | -2.3748 | 273.1417 | 345.8067 | 217.9952 | 6.6475 | 563.802
6.5439 | 436.0595 | -2.3748 | 272.8932 | 345.5697 | 218.0297 | 6.6478 | 563.5995
6.5447 | 436.2971 | -2.375 | 272.9295 | 345.6456 | 218.1485 | 6.6506 | 563.7942
6.5454 | 436.3898 | -2.3752 | 273.1356 | 345.8672 | 218.1949 | 6.6512 | 564.0621
6.5462 | 436.4826 | -2.3754 | 273.1826 | 345.9297 | 218.2413 | 6.6519 | 564.171
6.5469 | 436.5261 | -2.3758 | 273.0306 | 345.7849 | 218.263 | 6.6519 | 564.048
6.5476 | 436.521 | -2.3762 | 273.0622 | 345.8157 | 218.2605 | 6.6511 | 564.0762
6.5482 | 435.8135 | -2.3765 | 272.83 | 345.4655 | 217.9067 | 6.6397 | 563.3723
6.549 | 435.9544 | -2.3767 | 272.992 | 345.6511 | 217.9772 | 6.641 | 563.6283
6.5496 | 435.8778 | -2.3769 | 272.8802 | 345.5265 | 217.9389 | 6.6392 | 563.4654
6.5503 | 435.9463 | -2.3771 | 272.8997 | 345.5575 | 217.9732 | 6.6395 | 563.5306
6.551 | 436.208 | -2.3775 | 272.9827 | 345.684 | 218.104 | 6.6428 | 563.788
6.552 | 436.324 | -2.3777 | 272.9903 | 345.711 | 218.162 | 6.6436 | 563.873
6.5527 | 436.3683 | -2.3779 | 272.7523 | 345.4803 | 218.1841 | 6.6436 | 563.6645
6.5534 | 436.4125 | -2.3781 | 273.1586 | 345.8941 | 218.2063 | 6.6435 | 564.1003
6.5541 | 436.3356 | -2.3782 | 273.0395 | 345.7621 | 218.1678 | 6.6416 | 563.9299
6.5547 | 435.749 | -2.3786 | 272.7041 | 345.3289 | 217.8745 | 6.632 | 563.2034
6.5555 | 435.8172 | -2.3788 | 273.0257 | 345.6619 | 217.9086 | 6.6323 | 563.5705
6.5562 | 435.8125 | -2.3792 | 272.7874 | 345.4228 | 217.9062 | 6.6316 | 563.3291
6.5569 | 435.8325 | -2.3794 | 272.7338 | 345.3725 | 217.9162 | 6.6311 | 563.2888
6.5575 | 435.7801 | -2.3796 | 272.8563 | 345.4864 | 217.8901 | 6.6297 | 563.3764
6.5584 | 436.0419 | -2.3798 | 272.8788 | 345.5525 | 218.021 | 6.6328 | 563.5734
6.5591 | 436.0619 | -2.38 | 272.8037 | 345.4807 | 218.031 | 6.6324 | 563.5116
6.5598 | 436.1054 | -2.3803 | 272.71 | 345.3942 | 218.0527 | 6.6323 | 563.4469
6.5606 | 436.294 | -2.3807 | 272.8772 | 345.5929 | 218.147 | 6.6344 | 563.7399
6.5613 | 435.5377 | -2.3811 | 272.7211 | 345.3108 | 217.7689 | 6.6222 | 563.0796
6.562 | 435.5093 | -2.3813 | 272.6309 | 345.2157 | 217.7546 | 6.6211 | 562.9704
6.5626 | 435.5781 | -2.3815 | 272.4806 | 345.077 | 217.7891 | 6.6215 | 562.866
6.5634 | 435.6221 | -2.3817 | 272.873 | 345.4766 | 217.811 | 6.6214 | 563.2877
6.564 | 435.6416 | -2.382 | 272.6263 | 345.2332 | 217.8208 | 6.621 | 563.054
6.5649 | 435.8306 | -2.3822 | 272.4927 | 345.1311 | 217.9153 | 6.623 | 563.0464
6.5656 | 435.8991 | -2.3824 | 272.9755 | 345.6254 | 217.9496 | 6.6233 | 563.5749
6.5663 | 435.8464 | -2.3826 | 272.6547 | 345.2958 | 217.9232 | 6.6218 | 563.219
6.5671 | 436.0119 | -2.3828 | 272.9755 | 345.6442 | 218.006 | 6.6236 | 563.6501
6.5677 | 435.2557 | -2.3832 | 272.6578 | 345.2005 | 217.6279 | 6.6114 | 562.8283
6.5684 | 435.3477 | -2.3836 | 272.5867 | 345.1446 | 217.6738 | 6.6121 | 562.8185
6.5692 | 435.6583 | -2.3838 | 272.9341 | 345.5438 | 217.8291 | 6.6161 | 563.373
6.5699 | 435.6056 | -2.3839 | 272.6825 | 345.2834 | 217.8028 | 6.6145 | 563.0862
6.5707 | 435.7222 | -2.3841 | 272.7149 | 345.3353 | 217.8611 | 6.6155 | 563.1964
6.5714 | 435.8141 | -2.3845 | 272.7974 | 345.4331 | 217.9071 | 6.6162 | 563.3401
6.5721 | 435.8099 | -2.3847 | 272.9788 | 345.6138 | 217.905 | 6.6154 | 563.5187
6.5728 | 435.8291 | -2.3851 | 272.9098 | 345.548 | 217.9146 | 6.615 | 563.4625
6.5736 | 435.8491 | -2.3853 | 272.7969 | 345.4385 | 217.9246 | 6.6146 | 563.363
6.5742 | 434.9953 | -2.3858 | 272.5756 | 345.0748 | 217.4976 | 6.6009 | 562.5725
6.5748 | 435.0641 | -2.386 | 272.8476 | 345.3583 | 217.5321 | 6.6013 | 562.8903
6.5756 | 435.0842 | -2.3862 | 272.6947 | 345.2087 | 217.5421 | 6.6009 | 562.7508
6.5764 | 435.1774 | -2.3862 | 272.8305 | 345.3601 | 217.5887 | 6.6016 | 562.9488
6.5771 | 435.2451 | -2.3866 | 272.7854 | 345.3262 | 217.6225 | 6.6019 | 562.9488
6.5779 | 435.3375 | -2.3868 | 272.6129 | 345.1691 | 217.6687 | 6.6025 | 562.8379
6.5786 | 435.6237 | -2.387 | 272.6168 | 345.2208 | 217.8119 | 6.606 | 563.0326
6.5794 | 435.6677 | -2.3872 | 272.9721 | 345.5833 | 217.8338 | 6.6059 | 563.4172
6.5801 | 435.1063 | -2.3874 | 272.5153 | 345.0331 | 217.5532 | 6.5967 | 562.5862
6.5807 | 435.0055 | -2.3876 | 272.6893 | 345.1903 | 217.5028 | 6.5946 | 562.693
6.5814 | 435.0982 | -2.3877 | 272.5078 | 345.0242 | 217.5491 | 6.5953 | 562.5733
6.5821 | 435.191 | -2.3879 | 272.495 | 345.0268 | 217.5955 | 6.5959 | 562.6223
6.5829 | 435.3079 | -2.3881 | 273.6864 | 346.2378 | 217.654 | 6.597 | 563.8917
6.5837 | 435.5688 | -2.3885 | 272.8162 | 345.411 | 217.7844 | 6.6001 | 563.1954
6.5844 | 435.6134 | -2.3887 | 272.7262 | 345.3284 | 217.8067 | 6.6001 | 563.1351
6.5852 | 435.6331 | -2.3889 | 272.5772 | 345.1828 | 217.8166 | 6.5997 | 562.9993
6.5859 | 435.725 | -2.3893 | 272.7323 | 345.3531 | 217.8625 | 6.6003 | 563.2156
6.5864 | 435.0179 | -2.3896 | 272.6244 | 345.1273 | 217.5089 | 6.589 | 562.6363
6.5872 | 435.2314 | -2.3898 | 272.5554 | 345.094 | 217.6157 | 6.5915 | 562.7097
6.5879 | 435.2749 | -2.3902 | 272.6118 | 345.1576 | 217.6374 | 6.5914 | 562.7951
6.5887 | 435.1971 | -2.3906 | 272.5866 | 345.1195 | 217.5986 | 6.5895 | 562.718
6.5894 | 435.0467 | -2.391 | 272.5373 | 345.0451 | 217.5234 | 6.5865 | 562.5684
6.5902 | 435.1137 | -2.3914 | 272.4754 | 344.9944 | 217.5569 | 6.5867 | 562.5512
6.5909 | 435.158 | -2.3915 | 272.8062 | 345.3325 | 217.579 | 6.5866 | 562.9115
6.5917 | 435.2022 | -2.3917 | 272.7971 | 345.3308 | 217.6011 | 6.5866 | 562.9319
6.5924 | 435.2465 | -2.3919 | 272.7923 | 345.3333 | 217.6232 | 6.5866 | 562.9566
6.5929 | 434.4667 | -2.3923 | 272.406 | 344.8171 | 217.2333 | 6.5742 | 562.0505
6.5937 | 434.729 | -2.3925 | 272.3923 | 344.8471 | 217.3645 | 6.5774 | 562.2116
6.5944 | 434.7006 | -2.3927 | 272.3353 | 344.7854 | 217.3503 | 6.5763 | 562.1357
6.5951 | 434.744 | -2.3931 | 272.4023 | 344.8596 | 217.372 | 6.5762 | 562.2316
6.5958 | 434.7398 | -2.3933 | 272.4125 | 344.8691 | 217.3699 | 6.5754 | 562.239
6.5968 | 435.2916 | -2.3934 | 272.7764 | 345.325 | 217.6458 | 6.5828 | 562.9708
6.5975 | 435.3592 | -2.3938 | 272.586 | 345.1459 | 217.6796 | 6.5831 | 562.8255
6.5982 | 435.3311 | -2.394 | 272.9054 | 345.4606 | 217.6656 | 6.5821 | 563.1261
6.5989 | 435.3269 | -2.3942 | 272.4846 | 345.0391 | 217.6635 | 6.5813 | 562.7025
6.5995 | 434.5226 | -2.3946 | 272.6955 | 345.1159 | 217.2613 | 6.5684 | 562.3772
6.6002 | 434.6638 | -2.3948 | 272.4283 | 344.8723 | 217.3319 | 6.5699 | 562.2042
6.601 | 434.7081 | -2.395 | 272.37 | 344.8213 | 217.354 | 6.5698 | 562.1754
6.6017 | 434.825 | -2.3952 | 272.4472 | 344.918 | 217.4125 | 6.5709 | 562.3305
6.6024 | 434.7723 | -2.3953 | 272.324 | 344.7861 | 217.3862 | 6.5694 | 562.1722
6.6031 | 434.8166 | -2.3955 | 272.3056 | 344.775 | 217.4083 | 6.5693 | 562.1833
6.6039 | 434.9816 | -2.3957 | 272.3704 | 344.8673 | 217.4908 | 6.5711 | 562.3581
6.6046 | 435.0735 | -2.3961 | 272.4234 | 344.9357 | 217.5368 | 6.5717 | 562.4724
6.6053 | 435.2874 | -2.3963 | 272.7025 | 345.2504 | 217.6437 | 6.5743 | 562.8941
6.606 | 434.6527 | -2.3967 | 272.244 | 344.6862 | 217.3264 | 6.564 | 562.0125
6.6068 | 434.6958 | -2.3971 | 272.2751 | 344.7244 | 217.3479 | 6.5639 | 562.0723
6.6075 | 434.6916 | -2.3972 | 272.4575 | 344.9061 | 217.3458 | 6.5631 | 562.2519
6.6082 | 434.7359 | -2.3974 | 272.4029 | 344.8588 | 217.3679 | 6.5631 | 562.2268
6.609 | 434.9009 | -2.3976 | 272.217 | 344.7005 | 217.4505 | 6.5648 | 562.1509
6.6097 | 434.9694 | -2.3978 | 272.281 | 344.7759 | 217.4847 | 6.5651 | 562.2606
6.6104 | 435.0621 | -2.398 | 272.4594 | 344.9697 | 217.531 | 6.5658 | 562.5008
6.6112 | 435.2029 | -2.3982 | 272.4811 | 345.0149 | 217.6014 | 6.5672 | 562.6164
6.6118 | 434.4241 | -2.3984 | 272.143 | 344.5471 | 217.2121 | 6.5548 | 561.7591
6.6125 | 434.5653 | -2.3986 | 272.2163 | 344.6438 | 217.2826 | 6.5562 | 561.9265
6.6132 | 434.6822 | -2.3988 | 272.2263 | 344.6733 | 217.3411 | 6.5573 | 562.0144
6.6139 | 434.7498 | -2.3991 | 272.1744 | 344.6327 | 217.3749 | 6.5576 | 562.0076
6.6147 | 434.9625 | -2.3995 | 272.3283 | 344.822 | 217.4812 | 6.56 | 562.3033
6.6156 | 435.1764 | -2.3995 | 272.7015 | 345.2309 | 217.5882 | 6.5624 | 562.8191
6.6163 | 435.2449 | -2.3997 | 272.4766 | 345.0174 | 217.6224 | 6.5627 | 562.6399
6.617 | 435.2407 | -2.3999 | 272.2351 | 344.7752 | 217.6203 | 6.562 | 562.3956
6.6176 | 434.5831 | -2.4001 | 272.2139 | 344.6444 | 217.2915 | 6.5515 | 561.936
6.6183 | 434.6758 | -2.4003 | 272.3416 | 344.7876 | 217.3379 | 6.5522 | 562.1255
6.619 | 434.7685 | -2.4005 | 272.3572 | 344.8186 | 217.3842 | 6.5529 | 562.2029
6.6197 | 434.8854 | -2.4007 | 272.1421 | 344.623 | 217.4427 | 6.5539 | 562.0657
6.6204 | 434.9538 | -2.4009 | 272.2708 | 344.7631 | 217.4769 | 6.5542 | 562.24
6.6213 | 435.1669 | -2.401 | 272.4312 | 344.9591 | 217.5835 | 6.5566 | 562.5425
6.622 | 435.3323 | -2.4012 | 272.5736 | 345.1289 | 217.6661 | 6.5584 | 562.7951
6.6227 | 435.3273 | -2.4016 | 272.3786 | 344.9331 | 217.6636 | 6.5576 | 562.5968
6.6235 | 435.032 | -2.4018 | 272.4413 | 344.9466 | 217.516 | 6.5524 | 562.4626
6.6241 | 434.9801 | -2.402 | 272.694 | 345.1906 | 217.49 | 6.551 | 562.6807
6.6248 | 434.9993 | -2.4024 | 272.4108 | 344.9106 | 217.4996 | 6.5506 | 562.4103
6.6255 | 435.0193 | -2.4026 | 272.1987 | 344.7019 | 217.5096 | 6.5502 | 562.2116
6.6262 | 435.0385 | -2.403 | 272.5609 | 345.0673 | 217.5192 | 6.5498 | 562.5866
6.6271 | 435.2758 | -2.4031 | 272.4869 | 345.0329 | 217.6379 | 6.5525 | 562.6708
6.6278 | 435.3442 | -2.4033 | 272.6756 | 345.233 | 217.6721 | 6.5528 | 562.9051
6.6285 | 435.4369 | -2.4035 | 272.2668 | 344.8396 | 217.7184 | 6.5535 | 562.5581
6.6291 | 434.7298 | -2.4039 | 272.447 | 344.902 | 217.3649 | 6.5422 | 562.2669
6.6298 | 434.7986 | -2.4041 | 272.3239 | 344.7903 | 217.3993 | 6.5426 | 562.1896
6.6305 | 434.842 | -2.4045 | 272.5693 | 345.043 | 217.421 | 6.5426 | 562.464
6.6313 | 434.8617 | -2.4047 | 272.384 | 344.8609 | 217.4308 | 6.5421 | 562.2918
6.6319 | 434.882 | -2.4049 | 272.3954 | 344.8757 | 217.441 | 6.5418 | 562.3167
6.6328 | 435.0951 | -2.405 | 272.6058 | 345.1217 | 217.5476 | 6.5441 | 562.6692
6.6336 | 435.2843 | -2.4052 | 272.3891 | 344.9365 | 217.6422 | 6.5462 | 562.5786
6.6343 | 435.3285 | -2.4054 | 272.8921 | 345.4469 | 217.6643 | 6.5462 | 563.1111
6.635 | 435.3243 | -2.4056 | 272.3616 | 344.9157 | 217.6622 | 6.5454 | 562.5778
6.6357 | 434.6181 | -2.4058 | 272.733 | 345.1694 | 217.3091 | 6.5341 | 562.4784
6.6364 | 434.7342 | -2.4062 | 272.7259 | 345.1816 | 217.3671 | 6.5352 | 562.5487
6.6371 | 434.8268 | -2.4064 | 272.6958 | 345.1669 | 217.4134 | 6.5359 | 562.5803
6.6378 | 434.8711 | -2.4066 | 272.2624 | 344.7409 | 217.4355 | 6.5358 | 562.1765
6.6386 | 435.036 | -2.4068 | 272.6147 | 345.1207 | 217.518 | 6.5375 | 562.6387
6.6392 | 434.9595 | -2.4069 | 272.4707 | 344.964 | 217.4798 | 6.5357 | 562.4437
6.64 | 435.1721 | -2.4073 | 272.2904 | 344.819 | 217.586 | 6.5382 | 562.4051
6.6407 | 435.2893 | -2.4075 | 272.4137 | 344.9619 | 217.6446 | 6.5393 | 562.6066
6.6415 | 435.2847 | -2.4077 | 273.6005 | 346.148 | 217.6424 | 6.5385 | 563.7903
6.6422 | 434.7704 | -2.4083 | 272.3872 | 344.8489 | 217.3852 | 6.53 | 562.2341
6.6429 | 434.8388 | -2.4085 | 272.5793 | 345.0524 | 217.4194 | 6.5303 | 562.4718
6.6436 | 434.8588 | -2.4087 | 272.3976 | 344.8741 | 217.4294 | 6.5299 | 562.3035
6.6443 | 434.8054 | -2.409 | 272.4755 | 344.9431 | 217.4027 | 6.5284 | 562.3458
6.6451 | 435.0187 | -2.4092 | 272.7001 | 345.2033 | 217.5094 | 6.5309 | 562.7126
6.6458 | 435.0379 | -2.4096 | 272.5981 | 345.1045 | 217.519 | 6.5305 | 562.6234
6.6465 | 435.0087 | -2.41 | 272.5998 | 345.1012 | 217.5043 | 6.5293 | 562.6056
6.6472 | 434.835 | -2.4102 | 272.5617 | 345.0342 | 217.4175 | 6.526 | 562.4517
6.648 | 434.273 | -2.4106 | 272.2409 | 344.6197 | 217.1365 | 6.5168 | 561.7562
6.6486 | 434.2692 | -2.4107 | 272.1893 | 344.5675 | 217.1346 | 6.5162 | 561.7021
6.6493 | 434.3618 | -2.4109 | 272.4438 | 344.8374 | 217.1809 | 6.5168 | 562.0183
6.65 | 434.4294 | -2.4113 | 272.1115 | 344.5164 | 217.2147 | 6.5172 | 561.7311
6.6508 | 434.5702 | -2.4115 | 272.471 | 344.8994 | 217.2851 | 6.5185 | 562.1845
6.6516 | 434.6625 | -2.4117 | 272.4318 | 344.8755 | 217.3312 | 6.5191 | 562.2068
6.6524 | 434.6813 | -2.4121 | 272.2291 | 344.676 | 217.3407 | 6.5186 | 562.0166
6.6531 | 434.774 | -2.4123 | 272.3713 | 344.8336 | 217.387 | 6.5193 | 562.2206
6.6537 | 433.9464 | -2.4126 | 272.0163 | 344.3407 | 216.9732 | 6.5063 | 561.3139
6.6545 | 434.1598 | -2.4128 | 271.9679 | 344.3279 | 217.0799 | 6.5088 | 561.4078
6.6551 | 434.0599 | -2.4128 | 272.147 | 344.4903 | 217.0299 | 6.5066 | 561.5203
6.6558 | 434.1767 | -2.413 | 272.3621 | 344.7249 | 217.0884 | 6.5077 | 561.8132
6.6566 | 434.2198 | -2.4134 | 272.1805 | 344.5505 | 217.1099 | 6.5076 | 561.6604
6.6573 | 434.1183 | -2.4138 | 272.2327 | 344.5857 | 217.0591 | 6.5054 | 561.6449
6.658 | 434.38 | -2.414 | 272.1093 | 344.506 | 217.19 | 6.5086 | 561.696
6.6588 | 434.4965 | -2.4142 | 272.2359 | 344.652 | 217.2483 | 6.5096 | 561.9002
6.6595 | 434.4685 | -2.4144 | 272.3422 | 344.7536 | 217.2342 | 6.5085 | 561.9879
6.6602 | 433.9793 | -2.4147 | 272.0049 | 344.3347 | 216.9896 | 6.5005 | 561.3244
6.6611 | 434.2165 | -2.4149 | 272.2388 | 344.6082 | 217.1082 | 6.5032 | 561.7165
6.6616 | 434.0185 | -2.4153 | 272.3224 | 344.6588 | 217.0092 | 6.4997 | 561.6681
6.6623 | 434.0385 | -2.4155 | 272.2195 | 344.5592 | 217.0192 | 6.4993 | 561.5785
6.6631 | 434.0577 | -2.4159 | 272.0667 | 344.4096 | 217.0288 | 6.4988 | 561.4385
6.6639 | 434.2706 | -2.4161 | 272.0617 | 344.4401 | 217.1353 | 6.5012 | 561.5754
6.6646 | 434.2906 | -2.4163 | 272.1903 | 344.5721 | 217.1453 | 6.5008 | 561.7174
6.6653 | 434.3833 | -2.4164 | 271.9349 | 344.3321 | 217.1916 | 6.5015 | 561.5238
6.6659 | 433.7495 | -2.4168 | 271.8897 | 344.1813 | 216.8748 | 6.4914 | 561.056
6.6666 | 433.8183 | -2.417 | 272.894 | 345.197 | 216.9091 | 6.4918 | 562.1062
6.6675 | 433.9817 | -2.4174 | 272.0852 | 344.4155 | 216.9909 | 6.4934 | 561.4063
6.6681 | 433.8814 | -2.4176 | 272.0997 | 344.4133 | 216.9407 | 6.4913 | 561.354
6.6689 | 434.0943 | -2.4178 | 272.1675 | 344.5166 | 217.0472 | 6.4937 | 561.5637
6.6697 | 434.1866 | -2.418 | 272.0291 | 344.3935 | 217.0933 | 6.4943 | 561.4868
6.6704 | 434.3519 | -2.4182 | 272.2367 | 344.6286 | 217.1759 | 6.4961 | 561.8046
6.6711 | 434.3719 | -2.4183 | 271.9955 | 344.3908 | 217.1859 | 6.4957 | 561.5768
6.6719 | 434.3192 | -2.4185 | 272.1146 | 344.5011 | 217.1596 | 6.4942 | 561.6607
6.6725 | 433.7336 | -2.4189 | 271.9111 | 344.2 | 216.8668 | 6.4848 | 561.0668
6.6732 | 433.8504 | -2.4191 | 271.9673 | 344.2757 | 216.9252 | 6.4858 | 561.2009
6.6739 | 433.8708 | -2.4193 | 271.8471 | 344.1589 | 216.9354 | 6.4855 | 561.0943
6.6746 | 433.9631 | -2.4195 | 271.8815 | 344.2086 | 216.9815 | 6.4861 | 561.1902
6.6754 | 434.1037 | -2.4197 | 272.41 | 344.7607 | 217.0519 | 6.4875 | 561.8125
6.6761 | 434.244 | -2.4201 | 272.1357 | 344.5097 | 217.122 | 6.4889 | 561.6317
6.6769 | 434.385 | -2.4202 | 272.4292 | 344.8267 | 217.1925 | 6.4903 | 562.0192
6.6776 | 434.3315 | -2.4206 | 272.0316 | 344.4202 | 217.1658 | 6.4888 | 561.5859
6.6783 | 433.7941 | -2.421 | 271.898 | 344.197 | 216.897 | 6.4801 | 561.0941
6.6789 | 433.7902 | -2.4212 | 271.7626 | 344.061 | 216.8951 | 6.4794 | 560.9561
6.6797 | 433.786 | -2.4214 | 271.9634 | 344.2611 | 216.893 | 6.4786 | 561.1541
6.6804 | 433.8783 | -2.4216 | 272.1818 | 344.4948 | 216.9391 | 6.4792 | 561.434
6.6812 | 433.8498 | -2.4218 | 272.1826 | 344.4909 | 216.9249 | 6.4781 | 561.4158
6.6819 | 434.1841 | -2.422 | 272.4336 | 344.7977 | 217.0921 | 6.4824 | 561.8897
6.6827 | 434.1799 | -2.4221 | 272.1674 | 344.5308 | 217.09 | 6.4816 | 561.6207
6.6834 | 434.2975 | -2.4221 | 272.3869 | 344.7699 | 217.1488 | 6.4827 | 561.9186
6.6839 | 433.6156 | -2.4225 | 271.9555 | 344.2248 | 216.8078 | 6.4719 | 561.0326
6.6847 | 433.7312 | -2.4229 | 271.8685 | 344.157 | 216.8656 | 6.4729 | 561.0226
6.6854 | 433.7996 | -2.4231 | 272.3143 | 344.6142 | 216.8998 | 6.4732 | 561.514
6.6862 | 433.843 | -2.4235 | 272.436 | 344.7432 | 216.9215 | 6.4732 | 561.6647
6.687 | 434.1047 | -2.4237 | 272.1568 | 344.5075 | 217.0523 | 6.4763 | 561.5599
6.6878 | 434.22 | -2.424 | 272.2257 | 344.5957 | 217.11 | 6.4772 | 561.7057
6.6885 | 434.1919 | -2.4242 | 272.1457 | 344.5111 | 217.096 | 6.4762 | 561.607
6.6892 | 434.2592 | -2.4246 | 272.1019 | 344.4784 | 217.1296 | 6.4764 | 561.608
6.69 | 434.2791 | -2.4248 | 272.212 | 344.5919 | 217.1396 | 6.476 | 561.7314
6.6905 | 433.4278 | -2.4252 | 272.0783 | 344.3163 | 216.7139 | 6.4627 | 561.0302
6.6912 | 433.6172 | -2.4254 | 271.9132 | 344.1827 | 216.8086 | 6.4649 | 560.9913
6.692 | 433.588 | -2.4258 | 271.8662 | 344.1309 | 216.794 | 6.4638 | 560.9249
6.6927 | 433.5838 | -2.4259 | 271.8482 | 344.1122 | 216.7919 | 6.463 | 560.9041
6.6933 | 433.5307 | -2.4263 | 272.049 | 344.3042 | 216.7654 | 6.4616 | 561.0695
6.6942 | 433.7683 | -2.4263 | 272.1782 | 344.473 | 216.8842 | 6.4642 | 561.3571
6.695 | 433.8125 | -2.4265 | 271.9747 | 344.2768 | 216.9063 | 6.4642 | 561.183
6.6957 | 434.0019 | -2.4267 | 272.123 | 344.4566 | 217.0009 | 6.4663 | 561.4576
6.6963 | 433.4407 | -2.4271 | 272.132 | 344.3721 | 216.7203 | 6.4573 | 561.0925
6.6972 | 433.6052 | -2.4273 | 271.9969 | 344.2644 | 216.8026 | 6.459 | 561.067
6.6978 | 433.5533 | -2.4275 | 272.1836 | 344.4424 | 216.7766 | 6.4576 | 561.2191
6.6986 | 433.7661 | -2.4277 | 272.0393 | 344.3337 | 216.8831 | 6.46 | 561.2167
6.6993 | 433.8345 | -2.4278 | 272.2631 | 344.5689 | 216.9173 | 6.4603 | 561.4861
6.7 | 433.9513 | -2.428 | 272.3164 | 344.6417 | 216.9757 | 6.4614 | 561.6173
6.7008 | 434.0197 | -2.4282 | 272.3273 | 344.6639 | 217.0098 | 6.4617 | 561.6738
6.7015 | 434.1115 | -2.4286 | 272.2133 | 344.5652 | 217.0557 | 6.4624 | 561.621
6.702 | 433.3079 | -2.4292 | 272.2848 | 344.5027 | 216.6539 | 6.4499 | 561.1567
6.7028 | 433.4246 | -2.4294 | 272.0811 | 344.3185 | 216.7123 | 6.4509 | 561.0308
6.7035 | 433.4446 | -2.4296 | 272.0339 | 344.2747 | 216.7223 | 6.4505 | 560.997
6.7042 | 433.4638 | -2.4299 | 272.1923 | 344.4363 | 216.7319 | 6.4501 | 561.1682
6.705 | 433.6033 | -2.4303 | 272.2998 | 344.5671 | 216.8017 | 6.4514 | 561.3687
6.7058 | 433.6955 | -2.4305 | 272.1979 | 344.4805 | 216.8478 | 6.452 | 561.3282
6.7066 | 433.8123 | -2.4307 | 272.3343 | 344.6364 | 216.9062 | 6.453 | 561.5425
6.7073 | 433.9049 | -2.4309 | 272.1197 | 344.4371 | 216.9524 | 6.4537 | 561.3896
6.7081 | 433.8519 | -2.4311 | 272.2905 | 344.5992 | 216.926 | 6.4522 | 561.5251
6.7086 | 433.0734 | -2.4315 | 272.1087 | 344.2876 | 216.5367 | 6.44 | 560.8243
6.7093 | 433.1418 | -2.4316 | 271.8364 | 344.0267 | 216.5709 | 6.4404 | 560.5976
6.7101 | 433.186 | -2.4318 | 271.9556 | 344.1533 | 216.593 | 6.4403 | 560.7463
6.7108 | 433.3028 | -2.432 | 272.0353 | 344.2524 | 216.6514 | 6.4414 | 560.9038
6.7115 | 433.3711 | -2.4322 | 272.0845 | 344.3131 | 216.6856 | 6.4417 | 560.9986
6.7123 | 433.5835 | -2.4326 | 272.4543 | 344.7183 | 216.7918 | 6.4441 | 561.51
6.713 | 433.6277 | -2.4328 | 272.4439 | 344.7151 | 216.8138 | 6.4441 | 561.529
6.7137 | 433.6235 | -2.433 | 272.2895 | 344.56 | 216.8117 | 6.4433 | 561.3718
6.7144 | 433.1355 | -2.4332 | 272.0589 | 344.2481 | 216.5677 | 6.4354 | 560.8159
6.7151 | 433.2522 | -2.4334 | 272.1262 | 344.3349 | 216.6261 | 6.4364 | 560.961
6.7159 | 433.3206 | -2.4335 | 272.1546 | 344.3747 | 216.6603 | 6.4368 | 561.035
6.7166 | 433.3156 | -2.4339 | 271.8896 | 344.1089 | 216.6578 | 6.436 | 560.7667
6.7173 | 433.3356 | -2.4341 | 273.1491 | 345.3717 | 216.6678 | 6.4356 | 562.0395
6.7181 | 433.5238 | -2.4345 | 272.3124 | 344.5664 | 216.7619 | 6.4377 | 561.3283
6.7188 | 433.4712 | -2.4347 | 272.3497 | 344.5949 | 216.7356 | 6.4362 | 561.3305
6.7195 | 433.6121 | -2.4349 | 272.3045 | 344.5732 | 216.8061 | 6.4376 | 561.3792
6.7201 | 433.5832 | -2.4353 | 272.1702 | 344.4341 | 216.7916 | 6.4366 | 561.2257
6.7209 | 433.6755 | -2.4354 | 272.0069 | 344.2861 | 216.8377 | 6.4372 | 561.1239
6.7216 | 432.9209 | -2.4358 | 272.0245 | 344.178 | 216.4605 | 6.4254 | 560.6384
6.7223 | 432.9893 | -2.436 | 271.9723 | 344.1372 | 216.4947 | 6.4257 | 560.6318
6.7231 | 433.4924 | -2.4362 | 272.2332 | 344.4819 | 216.7462 | 6.4323 | 561.2281
6.7238 | 433.2466 | -2.4364 | 272.1879 | 344.3957 | 216.6233 | 6.4281 | 561.019
6.7247 | 433.4586 | -2.4368 | 272.3818 | 344.6249 | 216.7293 | 6.4304 | 561.3542
6.7253 | 433.479 | -2.437 | 272.0902 | 344.3367 | 216.7395 | 6.4301 | 561.0762
6.7261 | 433.4502 | -2.4372 | 272.2036 | 344.4453 | 216.7251 | 6.4289 | 561.1704
6.7268 | 433.542 | -2.4375 | 272.1844 | 344.4414 | 216.771 | 6.4296 | 561.2124
6.7274 | 432.8121 | -2.4379 | 272.0909 | 344.2262 | 216.406 | 6.4182 | 560.6323
6.7281 | 432.8562 | -2.4381 | 271.966 | 344.1087 | 216.4281 | 6.4182 | 560.5368
6.7288 | 432.9004 | -2.4383 | 271.9345 | 344.0846 | 216.4502 | 6.4181 | 560.5348
6.7295 | 432.9204 | -2.4385 | 272.0684 | 344.2218 | 216.4602 | 6.4178 | 560.682
6.7302 | 432.9162 | -2.4387 | 272.1108 | 344.2635 | 216.4581 | 6.417 | 560.7216
6.7309 | 432.9838 | -2.4391 | 271.989 | 344.153 | 216.4919 | 6.4173 | 560.6449
6.7318 | 433.0998 | -2.4392 | 271.9457 | 344.129 | 216.5499 | 6.4182 | 560.6789
6.7325 | 433.2891 | -2.4394 | 272.2552 | 344.47 | 216.6445 | 6.4204 | 561.1146
6.7333 | 433.3813 | -2.4396 | 272.162 | 344.3922 | 216.6906 | 6.421 | 561.0829
6.7339 | 432.6514 | -2.44 | 271.7592 | 343.8678 | 216.3257 | 6.4096 | 560.1935
6.7347 | 432.7436 | -2.4402 | 272.03 | 344.1539 | 216.3718 | 6.4102 | 560.5257
6.7353 | 432.8115 | -2.4406 | 271.8972 | 344.0325 | 216.4058 | 6.4106 | 560.4382
6.736 | 432.8065 | -2.441 | 272.0035 | 344.138 | 216.4033 | 6.4099 | 560.5412
6.7368 | 432.9229 | -2.4411 | 271.8943 | 344.0481 | 216.4614 | 6.4108 | 560.5096
6.7376 | 432.9667 | -2.4413 | 271.9625 | 344.1237 | 216.4834 | 6.4108 | 560.607
6.7384 | 433.204 | -2.4415 | 272.0433 | 344.244 | 216.602 | 6.4135 | 560.846
6.739 | 433.1994 | -2.4419 | 272.0561 | 344.256 | 216.5997 | 6.4128 | 560.8557
6.7397 | 433.1952 | -2.4421 | 272.1924 | 344.3916 | 216.5976 | 6.4121 | 560.9892
6.7405 | 433.0692 | -2.4425 | 272.1995 | 344.3777 | 216.5346 | 6.4096 | 560.9123
6.7412 | 432.508 | -2.4429 | 271.8103 | 343.895 | 216.254 | 6.4005 | 560.149
6.7419 | 432.5039 | -2.443 | 271.8896 | 343.9735 | 216.2519 | 6.3998 | 560.2255
6.7426 | 432.6448 | -2.4432 | 272.0741 | 344.1816 | 216.3224 | 6.4012 | 560.504
6.7433 | 432.5922 | -2.4434 | 271.7677 | 343.8664 | 216.2961 | 6.3998 | 560.1625
6.7441 | 432.7327 | -2.4436 | 271.9784 | 344.1006 | 216.3664 | 6.4011 | 560.4669
6.7448 | 432.8495 | -2.4438 | 271.9803 | 344.1218 | 216.4247 | 6.4021 | 560.5466
6.7455 | 433.0145 | -2.444 | 271.9917 | 344.1608 | 216.5073 | 6.4039 | 560.668
6.7463 | 433.0587 | -2.4442 | 272.0459 | 344.2223 | 216.5293 | 6.4039 | 560.7517
6.7469 | 432.402 | -2.4444 | 271.8904 | 343.9574 | 216.201 | 6.3935 | 560.1584
6.7476 | 432.4945 | -2.4446 | 271.8614 | 343.9438 | 216.2472 | 6.3942 | 560.1911
6.7483 | 432.587 | -2.4448 | 272.0195 | 344.1173 | 216.2935 | 6.3949 | 560.4108
6.7491 | 432.8476 | -2.4451 | 271.7386 | 343.8799 | 216.4238 | 6.398 | 560.3037
6.7498 | 432.916 | -2.4453 | 271.7824 | 343.9351 | 216.458 | 6.3984 | 560.3931
6.7506 | 433.0807 | -2.4455 | 271.8237 | 344.0039 | 216.5404 | 6.4001 | 560.5442
6.7513 | 433.1249 | -2.4457 | 271.7446 | 343.932 | 216.5624 | 6.4001 | 560.4945
6.7521 | 433.0723 | -2.4459 | 271.7258 | 343.9046 | 216.5362 | 6.3986 | 560.4407
6.7528 | 433.164 | -2.4463 | 271.6356 | 343.8296 | 216.582 | 6.3993 | 560.4116
6.7534 | 432.434 | -2.4467 | 271.612 | 343.6843 | 216.217 | 6.3879 | 559.9013
6.7541 | 432.5257 | -2.447 | 271.6561 | 343.7438 | 216.2629 | 6.3885 | 560.0066
6.7548 | 432.5449 | -2.4474 | 271.5869 | 343.6778 | 216.2725 | 6.3881 | 559.9502
6.7556 | 432.4682 | -2.4476 | 271.9039 | 343.9819 | 216.2341 | 6.3863 | 560.216
6.7563 | 432.4882 | -2.4478 | 271.5842 | 343.6656 | 216.2441 | 6.386 | 559.9097
6.7571 | 432.6045 | -2.448 | 271.8061 | 343.9069 | 216.3023 | 6.3869 | 560.2091
6.7578 | 432.697 | -2.4482 | 271.5912 | 343.7074 | 216.3485 | 6.3876 | 560.0559
6.7584 | 432.7173 | -2.4484 | 271.5355 | 343.6551 | 216.3587 | 6.3873 | 560.0137
6.7593 | 433.0264 | -2.4486 | 271.6753 | 343.8464 | 216.5132 | 6.391 | 560.3596
6.7599 | 432.1759 | -2.4489 | 271.5697 | 343.5991 | 216.088 | 6.3779 | 559.687
6.7607 | 432.4615 | -2.4491 | 271.5813 | 343.6583 | 216.2308 | 6.3814 | 559.889
6.7614 | 432.4093 | -2.4493 | 271.7539 | 343.8222 | 216.2047 | 6.38 | 560.0268
6.7621 | 432.5974 | -2.4497 | 271.5827 | 343.6823 | 216.2987 | 6.382 | 559.981
6.7628 | 432.3751 | -2.4501 | 271.7222 | 343.7848 | 216.1876 | 6.3781 | 559.9723
6.7636 | 432.6362 | -2.4503 | 271.5608 | 343.6668 | 216.3181 | 6.3812 | 559.9849
6.7644 | 432.7045 | -2.4505 | 271.867 | 343.9845 | 216.3523 | 6.3815 | 560.3367
6.7651 | 432.7245 | -2.4506 | 271.7446 | 343.8653 | 216.3622 | 6.3811 | 560.2276
6.7656 | 432.0433 | -2.451 | 271.4915 | 343.4988 | 216.0217 | 6.3705 | 559.5204
6.7664 | 432.1116 | -2.4512 | 271.6234 | 343.642 | 216.0558 | 6.3709 | 559.6978
6.7671 | 432.18 | -2.4514 | 271.6748 | 343.7048 | 216.09 | 6.3712 | 559.7948
6.7679 | 432.4413 | -2.4516 | 271.6709 | 343.7445 | 216.2207 | 6.3743 | 559.9651
6.7687 | 432.5815 | -2.4518 | 271.8575 | 343.9545 | 216.2908 | 6.3756 | 560.2452
6.7693 | 432.4571 | -2.452 | 271.567 | 343.6432 | 216.2286 | 6.3732 | 559.8717
6.7701 | 432.6698 | -2.4522 | 271.8359 | 343.9475 | 216.3349 | 6.3755 | 560.2824
6.7709 | 432.8106 | -2.4524 | 271.6734 | 343.8085 | 216.4053 | 6.3769 | 560.2138
6.7716 | 432.8306 | -2.4525 | 271.626 | 343.7644 | 216.4153 | 6.3766 | 560.1797
6.7722 | 432.1503 | -2.4527 | 271.3992 | 343.4242 | 216.0751 | 6.366 | 559.4994
6.773 | 432.4113 | -2.4529 | 271.5434 | 343.612 | 216.2057 | 6.369 | 559.8176
6.7736 | 432.432 | -2.4531 | 271.6697 | 343.7417 | 216.216 | 6.3688 | 559.9577
6.7743 | 432.5003 | -2.4533 | 271.5776 | 343.6609 | 216.2501 | 6.3691 | 559.9111
6.775 | 432.5444 | -2.4535 | 271.6376 | 343.7283 | 216.2722 | 6.3691 | 560.0005
6.7759 | 432.9021 | -2.4537 | 271.6362 | 343.7866 | 216.4511 | 6.3736 | 560.2376
6.7766 | 432.9213 | -2.4541 | 272.0189 | 344.1724 | 216.4606 | 6.3732 | 560.6331
6.7774 | 433.1826 | -2.4543 | 272.2231 | 344.4202 | 216.5913 | 6.3763 | 561.0115
6.7781 | 433.1301 | -2.4544 | 271.8037 | 343.992 | 216.565 | 6.3749 | 560.5571
6.7787 | 432.352 | -2.4548 | 271.643 | 343.7017 | 216.176 | 6.3628 | 559.8777
6.7795 | 432.4686 | -2.455 | 271.6285 | 343.7066 | 216.2343 | 6.3638 | 559.9409
6.7801 | 432.5123 | -2.4554 | 271.9046 | 343.99 | 216.2562 | 6.3639 | 560.2461
6.7809 | 432.5561 | -2.4556 | 271.5836 | 343.6763 | 216.2781 | 6.3638 | 559.9543
6.7815 | 432.5756 | -2.456 | 271.9409 | 344.0368 | 216.2878 | 6.3635 | 560.3246
6.7824 | 432.7399 | -2.4562 | 271.8772 | 344.0006 | 216.37 | 6.3651 | 560.3705
6.7831 | 432.7116 | -2.4563 | 271.719 | 343.8376 | 216.3558 | 6.364 | 560.1934
6.7838 | 432.8032 | -2.4567 | 271.8051 | 343.939 | 216.4016 | 6.3647 | 560.3406
6.7845 | 432.8474 | -2.4569 | 271.8528 | 343.994 | 216.4237 | 6.3646 | 560.4177
6.7852 | 432.0702 | -2.4571 | 271.6888 | 343.7005 | 216.0351 | 6.3526 | 559.7356
6.7859 | 432.4526 | -2.4573 | 271.8379 | 343.9133 | 216.2263 | 6.3576 | 560.1396
6.7867 | 432.4239 | -2.4575 | 271.4577 | 343.5284 | 216.212 | 6.3564 | 559.7403
6.7874 | 432.4923 | -2.4577 | 271.7131 | 343.7951 | 216.2461 | 6.3567 | 560.0413
6.7881 | 432.5114 | -2.4581 | 271.8344 | 343.9196 | 216.2557 | 6.3563 | 560.1753
6.7889 | 432.7002 | -2.4582 | 271.8349 | 343.9516 | 216.3501 | 6.3584 | 560.3017
6.7895 | 432.6472 | -2.4586 | 272.9978 | 345.1057 | 216.3236 | 6.357 | 561.4293
6.7903 | 432.6669 | -2.4588 | 271.6012 | 343.7123 | 216.3334 | 6.3566 | 560.0458
6.7909 | 431.9617 | -2.4592 | 271.6044 | 343.5981 | 215.9809 | 6.3456 | 559.5789
6.7916 | 431.9809 | -2.4596 | 271.3813 | 343.3782 | 215.9905 | 6.3453 | 559.3686
6.7924 | 432.0972 | -2.4598 | 271.5781 | 343.5943 | 216.0486 | 6.3462 | 559.6429
6.793 | 432.0934 | -2.46 | 271.6302 | 343.6458 | 216.0467 | 6.3456 | 559.6925
6.7938 | 432.065 | -2.4601 | 271.8758 | 343.8866 | 216.0325 | 6.3445 | 559.9191
6.7945 | 432.2046 | -2.4605 | 271.495 | 343.5291 | 216.1023 | 6.3458 | 559.6314
6.7955 | 432.6102 | -2.4607 | 271.6516 | 343.7533 | 216.3051 | 6.3509 | 560.0584
6.7962 | 432.6302 | -2.4609 | 271.6454 | 343.7504 | 216.3151 | 6.3505 | 560.0655
6.7969 | 432.626 | -2.4611 | 271.7575 | 343.8618 | 216.313 | 6.3498 | 560.1748
6.7976 | 432.646 | -2.4613 | 271.5999 | 343.7076 | 216.323 | 6.3494 | 560.0306
6.7982 | 431.8684 | -2.4617 | 271.0817 | 343.0598 | 215.9342 | 6.3375 | 558.994
6.7989 | 431.9367 | -2.4619 | 271.7019 | 343.6914 | 215.9684 | 6.3378 | 559.6597
6.7997 | 432.1497 | -2.462 | 271.7844 | 343.8093 | 216.0748 | 6.3402 | 559.8842
6.8004 | 432.2421 | -2.4622 | 271.7789 | 343.8193 | 216.1211 | 6.3409 | 559.9403
6.8011 | 432.1416 | -2.4624 | 271.6789 | 343.7025 | 216.0708 | 6.3388 | 559.7733
6.8019 | 432.4025 | -2.4626 | 271.7786 | 343.8457 | 216.2013 | 6.3418 | 560.0469
6.8026 | 432.5191 | -2.4628 | 271.8574 | 343.944 | 216.2596 | 6.3429 | 560.2035
6.8033 | 432.6357 | -2.463 | 271.869 | 343.975 | 216.3179 | 6.3439 | 560.2928
6.8041 | 432.2205 | -2.4632 | 271.4016 | 343.4383 | 216.1102 | 6.3371 | 559.5486
6.8047 | 432.192 | -2.4636 | 271.6507 | 343.6827 | 216.096 | 6.3361 | 559.7787
6.8055 | 432.2358 | -2.4638 | 271.5525 | 343.5918 | 216.1179 | 6.3361 | 559.7097
6.8061 | 432.2561 | -2.464 | 271.5801 | 343.6227 | 216.128 | 6.3358 | 559.7508
6.8068 | 432.2511 | -2.4643 | 271.7181 | 343.7599 | 216.1255 | 6.335 | 559.8855
6.8077 | 432.5361 | -2.4645 | 271.6777 | 343.7671 | 216.2681 | 6.3384 | 560.0351
6.8084 | 432.5311 | -2.4649 | 272.7122 | 344.8008 | 216.2656 | 6.3377 | 561.0663
6.8091 | 432.5753 | -2.4651 | 271.8841 | 343.9799 | 216.2876 | 6.3376 | 560.2676
6.8099 | 432.5944 | -2.4655 | 271.6175 | 343.7166 | 216.2972 | 6.3373 | 560.0138
6.8104 | 431.7695 | -2.4657 | 271.7011 | 343.6627 | 215.8848 | 6.3246 | 559.5474
6.8111 | 431.9586 | -2.4659 | 271.5095 | 343.5026 | 215.9793 | 6.3267 | 559.4819
6.8119 | 431.8819 | -2.466 | 271.5881 | 343.5685 | 215.941 | 6.3249 | 559.5094
6.8126 | 432.0944 | -2.4664 | 271.5054 | 343.5211 | 216.0472 | 6.3274 | 559.5683
6.8135 | 432.524 | -2.4666 | 271.8548 | 343.9421 | 216.262 | 6.3328 | 560.2041
6.8142 | 432.5923 | -2.4668 | 271.2922 | 343.3909 | 216.2961 | 6.3332 | 559.6871
6.8149 | 432.5148 | -2.4672 | 271.8298 | 343.9156 | 216.2574 | 6.3314 | 560.173
6.8156 | 432.4623 | -2.4674 | 271.6369 | 343.7139 | 216.2311 | 6.3299 | 559.9451
6.8163 | 431.7571 | -2.4678 | 271.3414 | 343.3009 | 215.8785 | 6.319 | 559.1795
6.817 | 431.8254 | -2.4679 | 271.3297 | 343.3006 | 215.9127 | 6.3193 | 559.2133
6.8177 | 431.9419 | -2.4681 | 271.6516 | 343.642 | 215.971 | 6.3204 | 559.6129
6.8185 | 432.0574 | -2.4685 | 271.7982 | 343.8078 | 216.0287 | 6.3213 | 559.8365
6.8192 | 431.9811 | -2.4687 | 271.605 | 343.6018 | 215.9905 | 6.3196 | 559.5924
6.8199 | 432.0493 | -2.4689 | 271.6277 | 343.636 | 216.0247 | 6.32 | 559.6606
6.8207 | 432.1414 | -2.4691 | 271.7667 | 343.7903 | 216.0707 | 6.3206 | 559.861
6.8214 | 432.2097 | -2.4693 | 271.6271 | 343.6621 | 216.1049 | 6.3209 | 559.7669
6.8221 | 432.3738 | -2.4697 | 271.8145 | 343.8768 | 216.1869 | 6.3227 | 560.0637
6.8227 | 431.7902 | -2.4698 | 271.4667 | 343.4317 | 215.8951 | 6.3135 | 559.3268
6.8235 | 431.834 | -2.47 | 271.3713 | 343.3436 | 215.917 | 6.3134 | 559.2606
6.8243 | 432.1435 | -2.4702 | 271.6454 | 343.6693 | 216.0717 | 6.3172 | 559.7411
6.8249 | 432.043 | -2.4704 | 271.6134 | 343.6206 | 216.0215 | 6.3152 | 559.6421
6.8257 | 432.1113 | -2.4706 | 271.7544 | 343.7729 | 216.0556 | 6.3155 | 559.8286
6.8265 | 432.2517 | -2.4708 | 271.5969 | 343.6388 | 216.1258 | 6.3168 | 559.7647
6.8272 | 432.3199 | -2.471 | 271.7915 | 343.8449 | 216.16 | 6.3172 | 560.0048
6.8279 | 432.3391 | -2.4714 | 271.739 | 343.7955 | 216.1695 | 6.3168 | 559.9651
6.8286 | 432.4798 | -2.4716 | 271.4825 | 343.5625 | 216.2399 | 6.3182 | 559.8024
6.8292 | 432.3061 | -2.4719 | 271.7864 | 343.8374 | 216.153 | 6.3151 | 559.9905
6.83 | 431.6007 | -2.4723 | 271.3226 | 343.256 | 215.8003 | 6.3041 | 559.0564
6.8307 | 431.8618 | -2.4725 | 271.5546 | 343.5316 | 215.9309 | 6.3072 | 559.4625
6.8315 | 432.0034 | -2.4725 | 271.6204 | 343.621 | 216.0017 | 6.3086 | 559.6227
6.8322 | 432.1437 | -2.4727 | 271.7431 | 343.7671 | 216.0719 | 6.3099 | 559.8389
6.833 | 432.2116 | -2.4729 | 272.0707 | 344.106 | 216.1058 | 6.3102 | 560.2118
6.8337 | 432.255 | -2.4733 | 271.5277 | 343.5702 | 216.1275 | 6.3101 | 559.6977
6.8345 | 432.3474 | -2.4735 | 271.5647 | 343.6226 | 216.1737 | 6.3108 | 559.7963
6.8352 | 432.2949 | -2.4736 | 271.7022 | 343.7513 | 216.1474 | 6.3094 | 559.8988
6.8358 | 431.6143 | -2.474 | 271.001 | 342.9368 | 215.8072 | 6.2989 | 558.7439
6.8365 | 431.7309 | -2.4742 | 271.2289 | 343.1841 | 215.8655 | 6.3 | 559.0495
6.8372 | 431.775 | -2.4744 | 271.22 | 343.1825 | 215.8875 | 6.3 | 559.07
6.838 | 431.9146 | -2.4748 | 271.2195 | 343.2053 | 215.9573 | 6.3013 | 559.1626
6.8388 | 431.9584 | -2.475 | 271.3788 | 343.3719 | 215.9792 | 6.3012 | 559.3511
6.8395 | 432.0025 | -2.4752 | 271.5132 | 343.5136 | 216.0012 | 6.3012 | 559.5149
6.8402 | 432.1673 | -2.4754 | 271.7197 | 343.7476 | 216.0837 | 6.3029 | 559.8312
6.841 | 432.3552 | -2.4757 | 271.5568 | 343.616 | 216.1776 | 6.3049 | 559.7936
6.8417 | 432.3268 | -2.4759 | 271.6784 | 343.7329 | 216.1634 | 6.3039 | 559.8963
6.8423 | 431.5498 | -2.4763 | 271.4056 | 343.3306 | 215.7749 | 6.292 | 559.1055
6.843 | 431.5697 | -2.4765 | 271.1097 | 343.038 | 215.7849 | 6.2916 | 558.8228
6.8436 | 431.6625 | -2.4767 | 271.4172 | 343.3609 | 215.8312 | 6.2924 | 559.1922
6.8444 | 431.6821 | -2.4769 | 271.251 | 343.198 | 215.841 | 6.2919 | 559.0391
6.8453 | 431.8945 | -2.4771 | 271.4114 | 343.3939 | 215.9473 | 6.2943 | 559.3411
6.846 | 431.9861 | -2.4774 | 271.512 | 343.5097 | 215.9931 | 6.2949 | 559.5027
6.8467 | 432.1268 | -2.4776 | 271.5304 | 343.5515 | 216.0634 | 6.2963 | 559.6149
6.8474 | 432.0985 | -2.4778 | 271.6562 | 343.6726 | 216.0492 | 6.2953 | 559.7219
6.848 | 431.3947 | -2.478 | 271.2738 | 343.173 | 215.6974 | 6.2845 | 558.8703
6.8486 | 431.5116 | -2.4782 | 271.2466 | 343.1652 | 215.7558 | 6.2856 | 558.921
6.8495 | 431.7957 | -2.4786 | 271.75 | 343.7159 | 215.8978 | 6.2889 | 559.6138
6.8503 | 431.7912 | -2.4788 | 271.4043 | 343.3695 | 215.8956 | 6.2881 | 559.2651
6.8511 | 431.9798 | -2.479 | 271.6748 | 343.6714 | 215.9899 | 6.2902 | 559.6613
6.8518 | 432.0231 | -2.4793 | 271.8542 | 343.858 | 216.0115 | 6.2902 | 559.8696
6.8525 | 432.0672 | -2.4795 | 272.6329 | 344.6441 | 216.0336 | 6.2901 | 560.6777
6.8532 | 432.038 | -2.4799 | 271.5119 | 343.5182 | 216.019 | 6.2891 | 559.5372
6.8539 | 431.2366 | -2.4803 | 271.6068 | 343.4796 | 215.6183 | 6.2768 | 559.0979
6.8545 | 431.3535 | -2.4805 | 271.581 | 343.4733 | 215.6768 | 6.2779 | 559.15
6.8553 | 431.3973 | -2.4807 | 271.7015 | 343.601 | 215.6986 | 6.2778 | 559.2997
6.856 | 431.4164 | -2.4811 | 271.4482 | 343.3509 | 215.7082 | 6.2774 | 559.0591
6.8567 | 431.4364 | -2.4812 | 271.4751 | 343.3812 | 215.7182 | 6.2771 | 559.0994
6.8575 | 431.6009 | -2.4814 | 271.5948 | 343.5282 | 215.8004 | 6.2787 | 559.3287
6.8582 | 431.8864 | -2.4816 | 271.4897 | 343.4708 | 215.9432 | 6.2823 | 559.414
6.859 | 431.9301 | -2.4818 | 271.5444 | 343.5328 | 215.9651 | 6.2822 | 559.4978
6.8597 | 431.9501 | -2.482 | 271.7041 | 343.6957 | 215.975 | 6.2818 | 559.6708
6.8605 | 432.0663 | -2.4822 | 271.646 | 343.657 | 216.0331 | 6.2828 | 559.6902
6.8611 | 431.1937 | -2.4824 | 271.3737 | 343.2393 | 215.5968 | 6.2695 | 558.8362
6.8618 | 431.3585 | -2.4826 | 271.433 | 343.326 | 215.6792 | 6.2713 | 559.0053
6.8624 | 431.3538 | -2.483 | 271.4447 | 343.337 | 215.6769 | 6.2706 | 559.0139
6.8632 | 431.422 | -2.4831 | 271.414 | 343.3177 | 215.711 | 6.271 | 559.0287
6.8639 | 431.4409 | -2.4835 | 271.3247 | 343.2315 | 215.7204 | 6.2705 | 558.952
6.8647 | 431.5812 | -2.4837 | 271.5048 | 343.435 | 215.7906 | 6.2718 | 559.2256
6.8654 | 431.6969 | -2.4841 | 271.3975 | 343.3469 | 215.8484 | 6.2729 | 559.1954
6.8662 | 431.6927 | -2.4843 | 271.6134 | 343.5621 | 215.8463 | 6.2722 | 559.4085
6.8669 | 431.6877 | -2.4847 | 271.6995 | 343.6475 | 215.8439 | 6.2714 | 559.4913
6.8676 | 431.1516 | -2.485 | 271.3087 | 343.1673 | 215.5758 | 6.263 | 558.7431
6.8684 | 431.2916 | -2.4852 | 271.359 | 343.2409 | 215.6458 | 6.2642 | 558.8867
6.869 | 431.1666 | -2.4856 | 271.2841 | 343.1452 | 215.5833 | 6.2619 | 558.7285
6.8698 | 431.2104 | -2.4858 | 271.3864 | 343.2548 | 215.6052 | 6.2618 | 558.86
6.8704 | 431.2548 | -2.486 | 271.2477 | 343.1235 | 215.6274 | 6.2619 | 558.7509
6.8713 | 431.3706 | -2.4862 | 271.1812 | 343.0763 | 215.6853 | 6.2628 | 558.7616
6.872 | 431.4871 | -2.4864 | 271.4233 | 343.3379 | 215.7436 | 6.2638 | 559.0814
6.8727 | 431.4588 | -2.4866 | 271.3348 | 343.2446 | 215.7294 | 6.2628 | 558.974
6.8735 | 431.5986 | -2.4869 | 271.2432 | 343.1763 | 215.7993 | 6.2641 | 558.9756
6.8741 | 430.8707 | -2.4871 | 271.1845 | 342.9962 | 215.4353 | 6.253 | 558.4316
6.8747 | 430.8419 | -2.4875 | 271.1455 | 342.9524 | 215.4209 | 6.252 | 558.3734
6.8755 | 430.9343 | -2.4877 | 271.1547 | 342.977 | 215.4671 | 6.2527 | 558.4442
6.8762 | 431.2435 | -2.4879 | 271.2414 | 343.1154 | 215.6218 | 6.2564 | 558.7371
6.877 | 431.1661 | -2.4883 | 271.1914 | 343.0525 | 215.5831 | 6.2547 | 558.6355
6.8778 | 431.4026 | -2.4885 | 271.4517 | 343.3521 | 215.7013 | 6.2573 | 559.0534
6.8785 | 431.4467 | -2.4887 | 271.2994 | 343.2071 | 215.7233 | 6.2573 | 558.9305
6.8792 | 431.5624 | -2.489 | 271.6124 | 343.5395 | 215.7812 | 6.2583 | 559.3207
6.88 | 431.5579 | -2.4892 | 271.496 | 343.4223 | 215.7789 | 6.2576 | 559.2013
6.8805 | 430.7574 | -2.4896 | 271.1651 | 342.958 | 215.3787 | 6.2455 | 558.3367
6.8813 | 430.777 | -2.4898 | 271.1802 | 342.9764 | 215.3885 | 6.245 | 558.3649
6.882 | 430.8215 | -2.49 | 271.4365 | 343.24 | 215.4107 | 6.2451 | 558.6508
6.8827 | 430.8656 | -2.4902 | 271.053 | 342.8639 | 215.4328 | 6.2451 | 558.2967
6.8835 | 431.0296 | -2.4904 | 271.3594 | 343.1977 | 215.5148 | 6.2467 | 558.7125
6.8843 | 431.1944 | -2.4906 | 271.0815 | 342.9472 | 215.5972 | 6.2484 | 558.5444
6.885 | 431.2867 | -2.4907 | 271.2462 | 343.1274 | 215.6434 | 6.2491 | 558.7707
6.8858 | 431.571 | -2.4911 | 271.1648 | 343.0933 | 215.7855 | 6.2525 | 558.8788
6.8865 | 431.4703 | -2.4913 | 271.3339 | 343.2456 | 215.7351 | 6.2504 | 558.9808
6.8871 | 430.7899 | -2.4917 | 271.2048 | 343.0032 | 215.395 | 6.24 | 558.3981
6.8878 | 430.9305 | -2.4919 | 270.8293 | 342.6511 | 215.4653 | 6.2414 | 558.1163
6.8885 | 430.9264 | -2.4921 | 270.9335 | 342.7546 | 215.4632 | 6.2407 | 558.2178
6.8893 | 430.9222 | -2.4923 | 271.087 | 342.9074 | 215.4611 | 6.2399 | 558.3685
6.89 | 431.0386 | -2.4925 | 271.3415 | 343.1813 | 215.5193 | 6.241 | 558.7006
6.8908 | 431.3242 | -2.4925 | 271.2162 | 343.1036 | 215.6621 | 6.2444 | 558.7657
6.8915 | 431.3919 | -2.4928 | 271.0351 | 342.9338 | 215.696 | 6.2448 | 558.6297
6.8922 | 431.4601 | -2.493 | 271.1462 | 343.0563 | 215.7301 | 6.2451 | 558.7863
6.8928 | 430.7806 | -2.4932 | 271.2788 | 343.0756 | 215.3903 | 6.2347 | 558.4659
6.8936 | 430.7523 | -2.4934 | 271.38 | 343.172 | 215.3761 | 6.2336 | 558.5482
6.8943 | 431.061 | -2.4938 | 271.0551 | 342.8986 | 215.5305 | 6.2374 | 558.4291
6.8951 | 431.1047 | -2.494 | 271.2597 | 343.1105 | 215.5524 | 6.2373 | 558.6628
6.8958 | 431.148 | -2.4944 | 271.1809 | 343.0389 | 215.574 | 6.2373 | 558.6129
6.8965 | 431.1197 | -2.4945 | 271.3095 | 343.1627 | 215.5598 | 6.2363 | 558.7226
6.8973 | 431.2841 | -2.4947 | 271.2561 | 343.1367 | 215.642 | 6.2379 | 558.7788
6.898 | 431.2799 | -2.4949 | 271.2714 | 343.1513 | 215.6399 | 6.2372 | 558.7913
6.8987 | 431.3722 | -2.4951 | 270.947 | 342.8424 | 215.6861 | 6.2379 | 558.5285
6.8993 | 430.6682 | -2.4955 | 271.2689 | 343.0469 | 215.3341 | 6.2272 | 558.381
6.9001 | 430.7843 | -2.4957 | 271.0602 | 342.8576 | 215.3922 | 6.2282 | 558.2497
6.9007 | 430.877 | -2.4959 | 271.2896 | 343.1024 | 215.4385 | 6.2289 | 558.5409
6.9015 | 430.9682 | -2.4963 | 271.2009 | 343.0289 | 215.4841 | 6.2296 | 558.513
6.9022 | 430.939 | -2.4966 | 271.2683 | 343.0915 | 215.4695 | 6.2285 | 558.561
6.903 | 431.1034 | -2.4968 | 271.3245 | 343.1751 | 215.5517 | 6.2302 | 558.7268
6.9039 | 431.3632 | -2.4972 | 271.502 | 343.3959 | 215.6816 | 6.2331 | 559.0775
6.9045 | 431.2628 | -2.4974 | 271.723 | 343.6001 | 215.6314 | 6.2311 | 559.2315
6.9053 | 431.3548 | -2.4976 | 271.38 | 343.2725 | 215.6774 | 6.2317 | 558.9499
6.9059 | 430.5302 | -2.498 | 271.1083 | 342.8633 | 215.2651 | 6.2193 | 558.1284
6.9067 | 430.7417 | -2.4983 | 270.9738 | 342.764 | 215.3708 | 6.2216 | 558.1349
6.9073 | 430.5693 | -2.4985 | 271.1398 | 342.9013 | 215.2846 | 6.2186 | 558.186
6.9081 | 430.7578 | -2.4987 | 271.0882 | 342.8812 | 215.3789 | 6.2206 | 558.2601
6.9087 | 430.6325 | -2.4991 | 271.0257 | 342.7977 | 215.3162 | 6.2182 | 558.114
6.9096 | 430.8214 | -2.4991 | 271.3597 | 343.1633 | 215.4107 | 6.2201 | 558.574
6.9103 | 430.8896 | -2.4993 | 271.3691 | 343.184 | 215.4448 | 6.2205 | 558.6288
6.911 | 430.9819 | -2.4995 | 271.2582 | 343.0886 | 215.491 | 6.2212 | 558.5795
6.9117 | 431.0984 | -2.4997 | 271.397 | 343.2467 | 215.5492 | 6.2222 | 558.7959
6.9125 | 430.7802 | -2.4999 | 271.4451 | 343.2418 | 215.3901 | 6.2169 | 558.6319
6.9131 | 430.7044 | -2.5001 | 271.2824 | 343.0665 | 215.3522 | 6.2153 | 558.4187
6.9139 | 430.7963 | -2.5002 | 271.3161 | 343.1155 | 215.3982 | 6.2159 | 558.5136
6.9145 | 430.7442 | -2.5004 | 271.1493 | 342.94 | 215.3721 | 6.2146 | 558.3121
6.9153 | 430.9086 | -2.5006 | 271.0208 | 342.8389 | 215.4543 | 6.2163 | 558.2932
6.9159 | 430.7841 | -2.5008 | 271.066 | 342.8634 | 215.3921 | 6.2139 | 558.2554
6.9167 | 430.9967 | -2.501 | 271.1341 | 342.9669 | 215.4984 | 6.2162 | 558.4652
6.9175 | 431.1369 | -2.5012 | 271.1865 | 343.0427 | 215.5685 | 6.2176 | 558.6111
6.9183 | 431.2289 | -2.5014 | 271.1944 | 343.0658 | 215.6144 | 6.2182 | 558.6803
6.919 | 431.3215 | -2.5016 | 271.33 | 343.217 | 215.6608 | 6.2189 | 558.8777
6.9195 | 430.5936 | -2.502 | 271.1588 | 342.9244 | 215.2968 | 6.2079 | 558.2212
6.9202 | 430.6859 | -2.5021 | 271.2124 | 342.9933 | 215.3429 | 6.2086 | 558.3363
6.921 | 430.7299 | -2.5023 | 271.0203 | 342.8087 | 215.365 | 6.2086 | 558.1736
6.9218 | 431.0137 | -2.5027 | 271.5308 | 343.3665 | 215.5069 | 6.2119 | 558.8733
6.9225 | 430.9854 | -2.5029 | 271.3193 | 343.1502 | 215.4927 | 6.2109 | 558.6429
6.9233 | 431.198 | -2.5031 | 271.5468 | 343.4131 | 215.599 | 6.2132 | 559.0121
6.924 | 431.2179 | -2.5033 | 271.3693 | 343.239 | 215.609 | 6.2129 | 558.8479
6.9247 | 431.3102 | -2.5035 | 271.3282 | 343.2132 | 215.6551 | 6.2136 | 558.8683
6.9255 | 431.4499 | -2.5039 | 271.3771 | 343.2855 | 215.725 | 6.215 | 559.0104
6.9261 | 430.6011 | -2.5042 | 271.2791 | 343.0459 | 215.3005 | 6.2021 | 558.3465
6.9268 | 430.621 | -2.5044 | 271.2167 | 342.9869 | 215.3105 | 6.2018 | 558.2974
6.9275 | 430.6643 | -2.5048 | 271.0891 | 342.8664 | 215.3321 | 6.2017 | 558.1986
6.9283 | 430.7075 | -2.5052 | 271.0505 | 342.8351 | 215.3538 | 6.2017 | 558.1888
6.929 | 430.6784 | -2.5056 | 271.2713 | 343.051 | 215.3392 | 6.2007 | 558.3902
6.9298 | 430.7704 | -2.5058 | 271.1039 | 342.899 | 215.3852 | 6.2013 | 558.2842
6.9305 | 430.9829 | -2.5059 | 271.1785 | 343.009 | 215.4915 | 6.2037 | 558.5004
6.9313 | 430.9787 | -2.5061 | 271.1738 | 343.0036 | 215.4894 | 6.203 | 558.4929
6.932 | 431.022 | -2.5065 | 271.4607 | 343.2977 | 215.511 | 6.2029 | 558.8087
6.9326 | 430.2223 | -2.5067 | 271.0179 | 342.7216 | 215.1111 | 6.1908 | 557.8328
6.9333 | 430.2426 | -2.5069 | 270.9256 | 342.6327 | 215.1213 | 6.1905 | 557.754
6.934 | 430.3345 | -2.5071 | 270.9686 | 342.6911 | 215.1673 | 6.1912 | 557.8583
6.9348 | 430.3544 | -2.5073 | 271.1786 | 342.9043 | 215.1772 | 6.1908 | 558.0815
6.9355 | 430.3495 | -2.5077 | 271.005 | 342.7299 | 215.1747 | 6.1901 | 557.9047
6.9363 | 430.562 | -2.5078 | 271.0929 | 342.8532 | 215.281 | 6.1925 | 558.1342
6.937 | 430.6784 | -2.508 | 271.1555 | 342.9352 | 215.3392 | 6.1935 | 558.2744
6.9377 | 430.6734 | -2.5084 | 270.9398 | 342.7187 | 215.3367 | 6.1928 | 558.0554
6.9384 | 430.7416 | -2.5086 | 270.9641 | 342.7544 | 215.3708 | 6.1931 | 558.1252
6.9391 | 429.966 | -2.5088 | 270.6892 | 342.3502 | 214.983 | 6.1814 | 557.3332
6.9399 | 430.4435 | -2.509 | 270.832 | 342.5725 | 215.2217 | 6.1875 | 557.7943
6.9406 | 430.4634 | -2.5092 | 270.9246 | 342.6685 | 215.2317 | 6.1872 | 557.9002
6.9413 | 430.3382 | -2.5096 | 271.1892 | 342.9122 | 215.1691 | 6.1848 | 558.0813
6.9419 | 430.4308 | -2.5097 | 270.8238 | 342.5623 | 215.2154 | 6.1855 | 557.7777
6.9428 | 430.5703 | -2.5099 | 270.9941 | 342.7559 | 215.2852 | 6.1867 | 558.041
6.9435 | 430.687 | -2.5101 | 270.8635 | 342.6447 | 215.3435 | 6.1878 | 557.9882
6.9443 | 430.7549 | -2.5103 | 271.0468 | 342.8392 | 215.3774 | 6.1881 | 558.2167
6.9449 | 430.2205 | -2.5105 | 270.82 | 342.5235 | 215.1103 | 6.1798 | 557.6337
6.9456 | 430.1436 | -2.5109 | 271.0665 | 342.7571 | 215.0718 | 6.1782 | 557.8289
6.9463 | 430.2358 | -2.5111 | 270.9912 | 342.6972 | 215.1179 | 6.1788 | 557.8151
6.947 | 430.255 | -2.5115 | 271.1306 | 342.8398 | 215.1275 | 6.1785 | 557.9673
6.9477 | 430.2741 | -2.5118 | 270.7693 | 342.4816 | 215.137 | 6.1781 | 557.6187
6.9486 | 430.5104 | -2.512 | 271.078 | 342.8297 | 215.2552 | 6.1808 | 558.0849
6.9494 | 430.6987 | -2.5122 | 271.1739 | 342.9571 | 215.3494 | 6.1828 | 558.3064
6.9501 | 430.7195 | -2.5122 | 271.2581 | 343.0446 | 215.3597 | 6.1824 | 558.4044
6.9508 | 430.8117 | -2.5124 | 271.1315 | 342.9335 | 215.4059 | 6.1831 | 558.3393
6.9514 | 430.06 | -2.5128 | 270.7005 | 342.3772 | 215.03 | 6.1718 | 557.4072
6.9521 | 430.1772 | -2.5128 | 271.0811 | 342.7773 | 215.0886 | 6.1729 | 557.8659
6.9528 | 430.1971 | -2.513 | 271.0494 | 342.7489 | 215.0985 | 6.1725 | 557.8475
6.9535 | 430.2403 | -2.5134 | 270.7458 | 342.4526 | 215.1202 | 6.1725 | 557.5727
6.9542 | 430.3326 | -2.5135 | 270.9248 | 342.6469 | 215.1663 | 6.1732 | 557.8132
6.9551 | 430.6653 | -2.5137 | 271.1676 | 342.9451 | 215.3326 | 6.1772 | 558.2778
6.9559 | 430.7082 | -2.5141 | 271.1678 | 342.9525 | 215.3541 | 6.1771 | 558.3066
6.9565 | 430.7525 | -2.5143 | 271.1027 | 342.8948 | 215.3763 | 6.1772 | 558.271
6.9572 | 430.7717 | -2.5147 | 271.4202 | 343.2154 | 215.3858 | 6.1768 | 558.6013
6.9579 | 430.1399 | -2.5151 | 270.9905 | 342.6804 | 215.0699 | 6.1671 | 557.7504
6.9586 | 430.2083 | -2.5153 | 270.846 | 342.5474 | 215.1042 | 6.1675 | 557.6515
6.9594 | 430.203 | -2.5156 | 270.8394 | 342.5399 | 215.1015 | 6.1668 | 557.6414
6.9601 | 430.1747 | -2.5158 | 270.98 | 342.6758 | 215.0874 | 6.1657 | 557.7631
6.9607 | 430.195 | -2.516 | 270.8587 | 342.5579 | 215.0975 | 6.1654 | 557.6554
6.9616 | 430.4794 | -2.5162 | 270.9573 | 342.7039 | 215.2397 | 6.1688 | 557.9436
6.9623 | 430.5717 | -2.5164 | 271.2095 | 342.9714 | 215.2858 | 6.1694 | 558.2573
6.963 | 430.5434 | -2.5166 | 271.0762 | 342.8334 | 215.2717 | 6.1684 | 558.1051
6.9637 | 430.6839 | -2.5168 | 271.3902 | 343.1708 | 215.3419 | 6.1698 | 558.5128
6.9643 | 429.9081 | -2.5172 | 270.6653 | 342.3167 | 214.9541 | 6.1581 | 557.2707
6.965 | 430.0727 | -2.5173 | 270.5373 | 342.2161 | 215.0364 | 6.1599 | 557.2524
6.9658 | 430.0915 | -2.5177 | 270.9736 | 342.6556 | 215.0458 | 6.1595 | 557.7013
6.9666 | 430.4004 | -2.5179 | 271.0738 | 342.8072 | 215.2002 | 6.1632 | 558.0074
6.9674 | 430.4441 | -2.5181 | 271.0857 | 342.8263 | 215.222 | 6.1631 | 558.0484
6.9681 | 430.5837 | -2.5185 | 270.9781 | 342.7421 | 215.2919 | 6.1645 | 558.0339
6.9688 | 430.5795 | -2.5187 | 270.9199 | 342.6832 | 215.2898 | 6.1638 | 557.9729
6.9695 | 430.4789 | -2.5189 | 271.1205 | 342.867 | 215.2395 | 6.1617 | 558.1064
6.9702 | 430.4981 | -2.5192 | 271.0925 | 342.8421 | 215.249 | 6.1614 | 558.0912
6.971 | 429.8664 | -2.5196 | 270.9222 | 342.5666 | 214.9332 | 6.1517 | 557.4998
6.9716 | 429.7902 | -2.5198 | 270.8453 | 342.477 | 214.8951 | 6.15 | 557.3721
6.9723 | 429.8825 | -2.52 | 271.0354 | 342.6824 | 214.9412 | 6.1507 | 557.6237
6.9731 | 430.0467 | -2.5202 | 271.0071 | 342.6815 | 215.0233 | 6.1524 | 557.7049
6.9737 | 429.9231 | -2.5202 | 270.693 | 342.3469 | 214.9616 | 6.15 | 557.3084
6.9745 | 430.1829 | -2.5206 | 270.8158 | 342.513 | 215.0915 | 6.1531 | 557.6044
6.9753 | 430.2993 | -2.5208 | 270.9998 | 342.7163 | 215.1496 | 6.1541 | 557.866
6.9761 | 430.5828 | -2.5211 | 271.0364 | 342.8002 | 215.2914 | 6.1574 | 558.0916
6.9768 | 430.4822 | -2.5213 | 271.137 | 342.884 | 215.2411 | 6.1553 | 558.1251
6.9774 | 429.7067 | -2.5217 | 270.9529 | 342.5706 | 214.8533 | 6.1437 | 557.424
6.978 | 429.751 | -2.5219 | 270.706 | 342.3312 | 214.8755 | 6.1438 | 557.2067
6.9788 | 429.8188 | -2.5221 | 270.7864 | 342.4229 | 214.9094 | 6.1441 | 557.3323
6.9796 | 430.0071 | -2.5223 | 270.9295 | 342.5974 | 215.0036 | 6.1461 | 557.6009
6.9803 | 429.8346 | -2.5225 | 271.0024 | 342.6415 | 214.9173 | 6.143 | 557.5588
6.981 | 429.8786 | -2.5227 | 270.9361 | 342.5825 | 214.9393 | 6.143 | 557.5218
6.9818 | 430.1638 | -2.5227 | 270.9672 | 342.6612 | 215.0819 | 6.1463 | 557.7431
6.9825 | 430.3042 | -2.5229 | 271.2564 | 342.9738 | 215.1521 | 6.1477 | 558.1259
6.9833 | 430.3956 | -2.5232 | 271.2829 | 343.0155 | 215.1978 | 6.1484 | 558.2133
6.984 | 430.3424 | -2.5236 | 271.0457 | 342.7694 | 215.1712 | 6.147 | 557.9406
6.9847 | 430.4588 | -2.5238 | 271.0349 | 342.778 | 215.2294 | 6.1481 | 558.0074
6.9853 | 429.8267 | -2.5244 | 270.9948 | 342.6326 | 214.9134 | 6.1384 | 557.5459
6.9861 | 429.8459 | -2.5248 | 270.7203 | 342.3612 | 214.9229 | 6.1381 | 557.2842
6.9868 | 429.8172 | -2.525 | 270.662 | 342.2982 | 214.9086 | 6.137 | 557.2068
6.9875 | 429.8134 | -2.5251 | 270.598 | 342.2336 | 214.9067 | 6.1364 | 557.1403
6.9883 | 430.0013 | -2.5253 | 271.0036 | 342.6705 | 215.0007 | 6.1383 | 557.6711
6.9891 | 430.1177 | -2.5255 | 271.1212 | 342.8074 | 215.0588 | 6.1393 | 557.8663
6.9898 | 430.1609 | -2.5259 | 270.8574 | 342.5508 | 215.0804 | 6.1393 | 557.6313
6.9905 | 430.1326 | -2.5261 | 270.9091 | 342.5979 | 215.0663 | 6.1383 | 557.6642
6.9911 | 429.3813 | -2.5265 | 270.6518 | 342.2153 | 214.6906 | 6.127 | 556.906
6.9918 | 429.4486 | -2.5269 | 270.8716 | 342.4464 | 214.7243 | 6.1274 | 557.1707
6.9925 | 429.4444 | -2.527 | 270.6785 | 342.2526 | 214.7222 | 6.1267 | 556.9748
6.9932 | 429.5125 | -2.5272 | 270.7146 | 342.3001 | 214.7563 | 6.127 | 557.0563
6.9941 | 429.796 | -2.5276 | 270.6205 | 342.2531 | 214.898 | 6.1303 | 557.1511
6.9949 | 429.8638 | -2.5278 | 270.7675 | 342.4115 | 214.9319 | 6.1306 | 557.3434
6.9956 | 429.907 | -2.5282 | 270.608 | 342.2592 | 214.9535 | 6.1306 | 557.2127
6.9963 | 429.7583 | -2.5284 | 270.767 | 342.3933 | 214.8791 | 6.1279 | 557.2725
6.997 | 429.9228 | -2.5286 | 271.0352 | 342.689 | 214.9614 | 6.1296 | 557.6504
6.9976 | 429.1238 | -2.5288 | 270.4659 | 341.9865 | 214.5619 | 6.1176 | 556.5484
6.9984 | 429.1678 | -2.5289 | 270.8287 | 342.3567 | 214.5839 | 6.1176 | 556.9406
6.999 | 429.2122 | -2.5291 | 270.7253 | 342.2607 | 214.6061 | 6.1177 | 556.8668
6.9998 | 429.2318 | -2.5293 | 270.628 | 342.1666 | 214.6159 | 6.1173 | 556.7825
7.0005 | 429.2766 | -2.5293 | 270.6243 | 342.1704 | 214.6383 | 6.1173 | 556.8087
7.0013 | 429.5853 | -2.5295 | 270.9033 | 342.5008 | 214.7926 | 6.121 | 557.2935
7.002 | 429.6293 | -2.5297 | 270.8478 | 342.4527 | 214.8147 | 6.121 | 557.2673
7.0027 | 429.9617 | -2.5301 | 270.7481 | 342.4083 | 214.9808 | 6.1251 | 557.3892
7.0035 | 429.9812 | -2.5303 | 270.7501 | 342.4136 | 214.9906 | 6.1247 | 557.4042
7.0042 | 429.2056 | -2.5307 | 271.7419 | 343.2762 | 214.6028 | 6.1131 | 557.879
7.0049 | 429.2978 | -2.5308 | 270.6975 | 342.2471 | 214.6489 | 6.1138 | 556.896
7.0056 | 429.3169 | -2.5312 | 270.8017 | 342.3546 | 214.6585 | 6.1134 | 557.013
7.0063 | 429.2164 | -2.5314 | 270.6705 | 342.2066 | 214.6082 | 6.1114 | 556.8148
7.007 | 429.3078 | -2.5318 | 270.8609 | 342.4122 | 214.6539 | 6.112 | 557.0661
7.0078 | 429.4719 | -2.532 | 270.9118 | 342.4905 | 214.736 | 6.1137 | 557.2264
7.0085 | 429.4437 | -2.5322 | 270.6433 | 342.2172 | 214.7218 | 6.1127 | 556.9391
7.0092 | 429.584 | -2.5324 | 270.7923 | 342.3896 | 214.792 | 6.1141 | 557.1816
7.0099 | 428.7844 | -2.5327 | 270.613 | 342.0771 | 214.3922 | 6.1021 | 556.4693
7.0107 | 429.0441 | -2.5331 | 270.7191 | 342.2264 | 214.522 | 6.1051 | 556.7485
7.0113 | 428.9198 | -2.5333 | 270.4961 | 341.9827 | 214.4599 | 6.1028 | 556.4426
7.0121 | 429.1562 | -2.5335 | 270.9379 | 342.4639 | 214.5781 | 6.1055 | 557.042
7.0127 | 429.0793 | -2.5339 | 270.8043 | 342.3176 | 214.5397 | 6.1038 | 556.8572
7.0135 | 429.0989 | -2.5341 | 270.7856 | 342.302 | 214.5494 | 6.1034 | 556.8515
7.0144 | 429.2386 | -2.5343 | 270.8843 | 342.4241 | 214.6193 | 6.1046 | 557.0434
7.0151 | 429.2344 | -2.5345 | 270.7077 | 342.2468 | 214.6172 | 6.104 | 556.864
7.0158 | 429.3989 | -2.5346 | 270.8331 | 342.3995 | 214.6994 | 6.1057 | 557.099
7.0165 | 429.3939 | -2.535 | 270.738 | 342.3037 | 214.697 | 6.105 | 557.0006
7.0172 | 429.2693 | -2.5352 | 270.967 | 342.5118 | 214.6346 | 6.1026 | 557.1465
7.0178 | 428.6146 | -2.5356 | 270.6412 | 342.077 | 214.3073 | 6.0928 | 556.3843
7.0185 | 428.7068 | -2.5358 | 270.4473 | 341.8984 | 214.3534 | 6.0935 | 556.2518
7.0192 | 428.7267 | -2.536 | 270.2258 | 341.6803 | 214.3634 | 6.0931 | 556.0436
7.02 | 428.8189 | -2.5362 | 270.5272 | 341.9971 | 214.4095 | 6.0938 | 556.4065
7.0208 | 429.0549 | -2.5364 | 270.4811 | 341.9903 | 214.5275 | 6.0964 | 556.5177
7.0216 | 429.1227 | -2.5365 | 270.4846 | 342.005 | 214.5613 | 6.0967 | 556.5664
7.0223 | 429.2871 | -2.5367 | 270.5916 | 342.1395 | 214.6436 | 6.0984 | 556.783
7.023 | 429.2589 | -2.5369 | 270.6265 | 342.1696 | 214.6294 | 6.0974 | 556.7991
7.0238 | 429.3992 | -2.5371 | 270.4755 | 342.042 | 214.6996 | 6.0988 | 556.7416
7.0243 | 428.5274 | -2.5377 | 270.3417 | 341.7629 | 214.2637 | 6.0859 | 556.0266
7.025 | 428.6192 | -2.5379 | 270.6486 | 342.0851 | 214.3096 | 6.0866 | 556.3947
7.0258 | 428.7351 | -2.5381 | 270.7431 | 342.199 | 214.3676 | 6.0875 | 556.5665
7.0265 | 428.7783 | -2.5384 | 270.2606 | 341.7237 | 214.3892 | 6.0875 | 556.1128
7.0273 | 428.7501 | -2.5386 | 270.6383 | 342.0966 | 214.375 | 6.0865 | 556.4717
7.0279 | 428.7695 | -2.539 | 271.7349 | 343.1965 | 214.3848 | 6.0862 | 557.5812
7.0288 | 428.8851 | -2.5392 | 270.7541 | 342.235 | 214.4426 | 6.0871 | 556.6775
7.0295 | 428.9291 | -2.5394 | 270.7345 | 342.2227 | 214.4646 | 6.0871 | 556.6872
7.0303 | 429.1165 | -2.5398 | 270.6856 | 342.2051 | 214.5583 | 6.0891 | 556.7633
7.031 | 429.1364 | -2.54 | 270.7085 | 342.2312 | 214.5682 | 6.0888 | 556.7994
7.0316 | 428.3129 | -2.5403 | 270.419 | 341.8045 | 214.1565 | 6.0765 | 555.9609
7.0323 | 428.4766 | -2.5407 | 270.5435 | 341.9563 | 214.2383 | 6.0782 | 556.1946
7.033 | 428.4479 | -2.5411 | 270.5226 | 341.9305 | 214.2239 | 6.0772 | 556.1545
7.0338 | 428.5634 | -2.5413 | 270.3432 | 341.7704 | 214.2817 | 6.0781 | 556.0521
7.0345 | 428.3902 | -2.5417 | 270.3579 | 341.7563 | 214.1951 | 6.0751 | 555.9514
7.0353 | 428.5784 | -2.5419 | 270.5768 | 342.0065 | 214.2892 | 6.0771 | 556.2957
7.036 | 428.5983 | -2.5421 | 270.6718 | 342.1049 | 214.2992 | 6.0768 | 556.404
7.0367 | 428.6415 | -2.5424 | 270.5752 | 342.0155 | 214.3208 | 6.0768 | 556.3362
7.0374 | 428.6614 | -2.5426 | 270.6035 | 342.0471 | 214.3307 | 6.0765 | 556.3778
7.0381 | 428.6573 | -2.5428 | 270.3783 | 341.8211 | 214.3286 | 6.0758 | 556.1498
7.0389 | 428.2193 | -2.543 | 270.4633 | 341.8331 | 214.1096 | 6.0689 | 555.9428
7.0396 | 428.1673 | -2.5432 | 270.4538 | 341.8151 | 214.0837 | 6.0676 | 555.8987
7.0403 | 428.1391 | -2.5434 | 270.2292 | 341.5857 | 214.0695 | 6.0666 | 555.6553
7.041 | 428.2064 | -2.5438 | 270.3401 | 341.7078 | 214.1032 | 6.0669 | 555.811
7.0417 | 428.2985 | -2.544 | 270.3241 | 341.7072 | 214.1493 | 6.0676 | 555.8564
7.0425 | 428.4144 | -2.5441 | 270.6699 | 342.0723 | 214.2072 | 6.0686 | 556.2795
7.0432 | 428.5066 | -2.5443 | 270.3316 | 341.7494 | 214.2533 | 6.0693 | 556.0027
7.0439 | 428.4302 | -2.5445 | 270.4733 | 341.8783 | 214.2151 | 6.0676 | 556.0934
7.0446 | 427.7995 | -2.5449 | 270.482 | 341.7819 | 213.8997 | 6.058 | 555.6817
7.0453 | 427.8684 | -2.5449 | 270.296 | 341.6074 | 213.9342 | 6.0584 | 555.5416
7.046 | 428.0087 | -2.5451 | 270.2954 | 341.6301 | 214.0043 | 6.0598 | 555.6345
7.0466 | 428.0048 | -2.5453 | 270.3956 | 341.7297 | 214.0024 | 6.0592 | 555.7321
7.0475 | 428.2649 | -2.5455 | 270.3274 | 341.7048 | 214.1324 | 6.0621 | 555.8373
7.0482 | 428.357 | -2.5457 | 270.4672 | 341.86 | 214.1785 | 6.0628 | 556.0385
7.0491 | 428.6178 | -2.5457 | 270.7174 | 342.1537 | 214.3089 | 6.0658 | 556.4626
7.0498 | 428.7092 | -2.546 | 270.4907 | 341.9422 | 214.3546 | 6.0665 | 556.2968
7.0505 | 428.7532 | -2.5462 | 270.3781 | 341.837 | 214.3766 | 6.0665 | 556.2136
7.0512 | 428.7964 | -2.5466 | 270.6244 | 342.0905 | 214.3982 | 6.0665 | 556.4887
7.0519 | 428.7681 | -2.5468 | 270.7935 | 342.2549 | 214.3841 | 6.0655 | 556.6389
7.0525 | 427.9934 | -2.5472 | 270.3246 | 341.6568 | 213.9967 | 6.054 | 555.6535
7.0532 | 428.1096 | -2.5474 | 270.3447 | 341.6963 | 214.0548 | 6.055 | 555.7511
7.0539 | 428.2017 | -2.5476 | 270.4669 | 341.8339 | 214.1009 | 6.0557 | 555.9347
7.0547 | 428.2217 | -2.5478 | 270.3504 | 341.7206 | 214.1108 | 6.0554 | 555.8315
7.0553 | 428.266 | -2.5479 | 270.4755 | 341.8532 | 214.133 | 6.0554 | 555.9862
7.0561 | 428.2607 | -2.5483 | 270.4092 | 341.7859 | 214.1303 | 6.0547 | 555.9163
7.0569 | 428.5448 | -2.5485 | 270.4007 | 341.8248 | 214.2724 | 6.058 | 556.0972
7.0577 | 428.8532 | -2.5487 | 270.677 | 342.1525 | 214.4266 | 6.0617 | 556.5791
7.0584 | 428.416 | -2.5489 | 270.6132 | 342.0159 | 214.208 | 6.0549 | 556.2239
7.0592 | 428.8682 | -2.5493 | 270.4634 | 341.9414 | 214.4341 | 6.0607 | 556.3755
7.0599 | 428.1418 | -2.5495 | 270.435 | 341.792 | 214.0709 | 6.0498 | 555.8629
7.0606 | 428.3061 | -2.5497 | 270.6059 | 341.9903 | 214.1531 | 6.0515 | 556.1433
7.0612 | 428.1338 | -2.5498 | 270.4479 | 341.8035 | 214.0669 | 6.0485 | 555.8704
7.0619 | 428.1532 | -2.5502 | 270.2238 | 341.5827 | 214.0766 | 6.0482 | 555.6593
7.0627 | 428.1487 | -2.5504 | 270.4957 | 341.8539 | 214.0744 | 6.0475 | 555.9282
7.0634 | 428.1438 | -2.5508 | 270.5022 | 341.8595 | 214.0719 | 6.0468 | 555.9314
7.0642 | 428.4763 | -2.551 | 270.5391 | 341.9519 | 214.2382 | 6.0508 | 556.19
7.0649 | 428.4954 | -2.5514 | 270.4817 | 341.8976 | 214.2477 | 6.0505 | 556.1453
7.0656 | 428.5875 | -2.5516 | 270.6761 | 342.1074 | 214.2938 | 6.0512 | 556.4011
7.0664 | 428.7275 | -2.5517 | 270.6105 | 342.065 | 214.3637 | 6.0525 | 556.4288
7.067 | 427.8811 | -2.5519 | 270.3529 | 341.6665 | 213.9406 | 6.0399 | 555.607
7.0678 | 427.9973 | -2.5521 | 270.3793 | 341.7122 | 213.9987 | 6.041 | 555.7108
7.0685 | 428.0405 | -2.5525 | 270.03 | 341.3701 | 214.0203 | 6.041 | 555.3903
7.0692 | 428.0123 | -2.5527 | 270.2773 | 341.6126 | 214.0061 | 6.04 | 555.6188
7.0698 | 428.0566 | -2.5529 | 270.2246 | 341.5674 | 214.0283 | 6.04 | 555.5957
7.0707 | 428.3165 | -2.5531 | 270.4199 | 341.806 | 214.1583 | 6.043 | 555.9642
7.0714 | 428.4087 | -2.5533 | 270.367 | 341.7684 | 214.2043 | 6.0437 | 555.9728
7.0721 | 428.5481 | -2.5536 | 270.3965 | 341.8212 | 214.2741 | 6.045 | 556.0952
7.0728 | 428.4958 | -2.5538 | 270.3485 | 341.7645 | 214.2479 | 6.0437 | 556.0124
7.0735 | 427.7699 | -2.554 | 270.0919 | 341.3868 | 213.8849 | 6.0329 | 555.2718
7.0741 | 427.8864 | -2.5542 | 270.4412 | 341.7556 | 213.9432 | 6.034 | 555.6988
7.075 | 428.1704 | -2.5544 | 270.5001 | 341.8618 | 214.0852 | 6.0373 | 555.947
7.0756 | 428.1658 | -2.5548 | 270.5273 | 341.8883 | 214.0829 | 6.0366 | 555.9712
7.0764 | 428.0883 | -2.5552 | 270.3805 | 341.7285 | 214.0441 | 6.0349 | 555.7727
7.0773 | 428.2527 | -2.5552 | 270.4432 | 341.8187 | 214.1264 | 6.0365 | 555.945
7.0778 | 428.0808 | -2.5554 | 270.4812 | 341.828 | 214.0404 | 6.0335 | 555.8684
7.0786 | 428.4132 | -2.5555 | 270.5041 | 341.9063 | 214.2066 | 6.0376 | 556.1129
7.0793 | 428.4564 | -2.5559 | 270.4036 | 341.813 | 214.2282 | 6.0376 | 556.0412
7.08 | 427.7297 | -2.5563 | 270.6931 | 341.9814 | 213.8649 | 6.0268 | 555.8462
7.0807 | 427.8459 | -2.5565 | 270.3174 | 341.6251 | 213.923 | 6.0278 | 555.548
7.0814 | 427.8899 | -2.5567 | 270.6929 | 342.0078 | 213.9449 | 6.0278 | 555.9528
7.0821 | 427.8857 | -2.5569 | 270.3202 | 341.6345 | 213.9429 | 6.0271 | 555.5773
7.0828 | 427.9538 | -2.5571 | 270.5669 | 341.8925 | 213.9769 | 6.0275 | 555.8694
7.0836 | 428.1418 | -2.5573 | 270.5022 | 341.8592 | 214.0709 | 6.0295 | 555.9301
7.0844 | 428.378 | -2.5574 | 270.5212 | 341.9175 | 214.189 | 6.0321 | 556.1065
7.0851 | 428.4211 | -2.5578 | 270.7409 | 342.1445 | 214.2106 | 6.0321 | 556.355
7.0859 | 428.4407 | -2.558 | 270.734 | 342.1408 | 214.2204 | 6.0317 | 556.3611
7.0865 | 427.6904 | -2.5584 | 270.001 | 341.2827 | 213.8452 | 6.0207 | 555.1279
7.0871 | 427.7347 | -2.5586 | 270.2734 | 341.5626 | 213.8674 | 6.0207 | 555.4299
7.0879 | 427.8024 | -2.5588 | 270.4554 | 341.7558 | 213.9012 | 6.021 | 555.657
7.0888 | 428.0382 | -2.559 | 270.3717 | 341.7114 | 214.0191 | 6.0236 | 555.7305
7.0895 | 428.0581 | -2.5592 | 270.4719 | 341.815 | 214.0291 | 6.0233 | 555.844
7.0901 | 428.0306 | -2.5593 | 270.2982 | 341.6366 | 214.0153 | 6.0224 | 555.6519
7.0909 | 428.2423 | -2.5595 | 270.5534 | 341.9272 | 214.1212 | 6.0247 | 556.0483
7.0916 | 428.2863 | -2.5597 | 270.6214 | 342.0024 | 214.1431 | 6.0247 | 556.1456
7.0924 | 428.3784 | -2.5599 | 270.6285 | 342.0249 | 214.1892 | 6.0254 | 556.2141
7.0931 | 428.6145 | -2.5601 | 270.7482 | 342.1839 | 214.3072 | 6.0281 | 556.4912
7.0938 | 427.8398 | -2.5605 | 270.4526 | 341.7592 | 213.9199 | 6.0166 | 555.6791
7.0946 | 428.0519 | -2.5607 | 270.6006 | 341.9426 | 214.026 | 6.0189 | 555.9685
7.0952 | 427.9762 | -2.5609 | 270.3846 | 341.714 | 213.9881 | 6.0174 | 555.7021
7.0958 | 428.1168 | -2.5611 | 270.799 | 342.1518 | 214.0584 | 6.0188 | 556.2102
7.0965 | 428.1126 | -2.5612 | 270.5767 | 341.9288 | 214.0563 | 6.0181 | 555.9851
7.0974 | 428.3481 | -2.5614 | 270.6499 | 342.0412 | 214.174 | 6.0207 | 556.2153
7.0982 | 428.4402 | -2.5616 | 270.7147 | 342.1214 | 214.2201 | 6.0213 | 556.3415
7.0989 | 428.5804 | -2.5618 | 270.683 | 342.1131 | 214.2902 | 6.0227 | 556.4033
7.0996 | 428.5281 | -2.562 | 270.6029 | 342.0242 | 214.264 | 6.0214 | 556.2883
7.1001 | 427.8271 | -2.5622 | 270.475 | 341.7796 | 213.9136 | 6.0111 | 555.6931
7.1009 | 427.9426 | -2.5624 | 270.5783 | 341.9021 | 213.9713 | 6.012 | 555.8734
7.1017 | 428.1298 | -2.5628 | 270.2947 | 341.6497 | 214.0649 | 6.0139 | 555.7146
7.1024 | 428.4144 | -2.563 | 270.5145 | 341.9169 | 214.2072 | 6.0173 | 556.1241
7.1031 | 428.2181 | -2.5631 | 270.4586 | 341.8282 | 214.109 | 6.014 | 555.9373
7.1039 | 428.2617 | -2.5633 | 270.387 | 341.7639 | 214.1308 | 6.014 | 555.8948
7.1047 | 428.4737 | -2.5635 | 270.6439 | 342.0562 | 214.2369 | 6.0163 | 556.293
7.1054 | 428.5169 | -2.5639 | 270.8537 | 342.2731 | 214.2584 | 6.0163 | 556.5316
7.1061 | 428.5849 | -2.5641 | 270.899 | 342.3298 | 214.2924 | 6.0166 | 556.6223
7.1068 | 428.5559 | -2.5645 | 270.7323 | 342.1582 | 214.2779 | 6.0156 | 556.4362
7.1074 | 427.8306 | -2.5647 | 270.6228 | 341.9279 | 213.9153 | 6.0049 | 555.8432
7.1082 | 427.9223 | -2.5649 | 270.6358 | 341.9562 | 213.9612 | 6.0056 | 555.9173
7.1089 | 427.8941 | -2.565 | 270.5384 | 341.8541 | 213.9471 | 6.0046 | 555.8011
7.1095 | 427.9136 | -2.5654 | 270.5506 | 341.8695 | 213.9568 | 6.0043 | 555.8263
7.1103 | 427.9331 | -2.5656 | 270.5243 | 341.8465 | 213.9666 | 6.0039 | 555.813
7.1112 | 428.3854 | -2.5658 | 270.588 | 341.9856 | 214.1927 | 6.0095 | 556.1783
7.1119 | 428.3579 | -2.5658 | 270.7607 | 342.1537 | 214.179 | 6.0086 | 556.3326
7.1126 | 428.4019 | -2.566 | 270.5892 | 341.9895 | 214.2009 | 6.0086 | 556.1905
7.1133 | 428.421 | -2.5664 | 270.4542 | 341.8577 | 214.2105 | 6.0082 | 556.0682
7.114 | 427.6714 | -2.5666 | 270.2427 | 341.5213 | 213.8357 | 5.9972 | 555.357
7.1147 | 427.7875 | -2.5668 | 270.4861 | 341.7841 | 213.8938 | 5.9982 | 555.6778
7.1154 | 427.8074 | -2.5669 | 270.3868 | 341.688 | 213.9037 | 5.9979 | 555.5917
7.1161 | 427.8746 | -2.5673 | 270.6101 | 341.9225 | 213.9373 | 5.9982 | 555.8598
7.1168 | 427.8464 | -2.5675 | 270.4916 | 341.7993 | 213.9232 | 5.9972 | 555.7225
7.1175 | 427.8904 | -2.5677 | 270.4637 | 341.7788 | 213.9452 | 5.9972 | 555.724
7.1183 | 428.0783 | -2.5679 | 270.5845 | 341.9309 | 214.0392 | 5.9992 | 555.97
7.119 | 428.1463 | -2.5681 | 270.58 | 341.9378 | 214.0732 | 5.9995 | 556.0109
7.1198 | 428.2624 | -2.5683 | 270.4159 | 341.793 | 214.1312 | 6.0006 | 555.9242
7.1206 | 427.8238 | -2.5687 | 270.5595 | 341.8635 | 213.9119 | 5.9937 | 555.7754
7.1213 | 427.8189 | -2.569 | 270.284 | 341.5871 | 213.9094 | 5.993 | 555.4966
7.1219 | 427.7432 | -2.5692 | 270.3625 | 341.653 | 213.8716 | 5.9915 | 555.5246
7.1226 | 427.7142 | -2.5696 | 270.3101 | 341.5958 | 213.8571 | 5.9905 | 555.4529
7.1233 | 427.71 | -2.5698 | 270.0404 | 341.3254 | 213.855 | 5.9898 | 555.1804
7.1242 | 427.9698 | -2.57 | 270.1957 | 341.524 | 213.9849 | 5.9927 | 555.5089
7.1249 | 428.1573 | -2.5704 | 270.2915 | 341.651 | 214.0786 | 5.9948 | 555.7297
7.1256 | 428.0809 | -2.5706 | 270.4111 | 341.758 | 214.0405 | 5.9931 | 555.7984
7.1263 | 428.1241 | -2.5709 | 270.5388 | 341.8928 | 214.062 | 5.9931 | 555.9549
7.1269 | 427.3501 | -2.5713 | 270.1513 | 341.3764 | 213.6751 | 5.9817 | 555.0514
7.1276 | 427.3219 | -2.5715 | 270.2824 | 341.5028 | 213.661 | 5.9808 | 555.1637
7.1283 | 427.2689 | -2.5719 | 270.0212 | 341.2326 | 213.6344 | 5.9794 | 554.8671
7.1292 | 427.5286 | -2.5721 | 270.2287 | 341.4835 | 213.7643 | 5.9823 | 555.2478
7.1298 | 427.4037 | -2.5725 | 270.2546 | 341.4886 | 213.7019 | 5.98 | 555.1904
7.1306 | 427.4474 | -2.5726 | 270.217 | 341.4582 | 213.7237 | 5.98 | 555.1819
7.1314 | 427.5872 | -2.5728 | 270.4037 | 341.6682 | 213.7936 | 5.9813 | 555.4618
7.1321 | 427.6303 | -2.5732 | 270.3865 | 341.6583 | 213.8152 | 5.9813 | 555.4734
7.1329 | 427.6258 | -2.5734 | 270.0781 | 341.3491 | 213.8129 | 5.9806 | 555.162
7.1336 | 427.5971 | -2.5738 | 271.015 | 342.2812 | 213.7986 | 5.9796 | 556.0797
7.1343 | 427.4727 | -2.574 | 270.3052 | 341.5507 | 213.7364 | 5.9773 | 555.287
7.1349 | 426.7948 | -2.5744 | 269.7093 | 340.8418 | 213.3974 | 5.9672 | 554.2392
7.1356 | 426.8147 | -2.5745 | 269.8383 | 340.974 | 213.4073 | 5.9669 | 554.3814
7.1364 | 426.9785 | -2.5747 | 270.0597 | 341.2228 | 213.4893 | 5.9686 | 554.712
7.1371 | 426.8056 | -2.5751 | 269.8714 | 341.0057 | 213.4028 | 5.9656 | 554.4085
7.1376 | 426.8983 | -2.5753 | 270.155 | 341.3047 | 213.4491 | 5.9664 | 554.7539
7.1386 | 427.2527 | -2.5757 | 270.2212 | 341.43 | 213.6264 | 5.9706 | 555.0563
7.1394 | 427.3688 | -2.5759 | 270.2153 | 341.4434 | 213.6844 | 5.9716 | 555.1278
7.1401 | 427.3406 | -2.5761 | 270.2445 | 341.4679 | 213.6703 | 5.9706 | 555.1382
7.1408 | 427.2875 | -2.5764 | 269.9217 | 341.1363 | 213.6438 | 5.9692 | 554.78
7.1414 | 426.5142 | -2.5766 | 269.8832 | 340.9689 | 213.2571 | 5.9579 | 554.226
7.1422 | 426.6063 | -2.5768 | 270.0782 | 341.1792 | 213.3031 | 5.9586 | 554.4824
7.1429 | 426.6021 | -2.577 | 269.8029 | 340.9033 | 213.3011 | 5.9579 | 554.2043
7.1436 | 426.6212 | -2.5774 | 270.0736 | 341.1771 | 213.3106 | 5.9576 | 554.4877
7.1443 | 426.6652 | -2.5776 | 269.8982 | 341.0091 | 213.3326 | 5.9576 | 554.3417
7.1451 | 426.9252 | -2.5778 | 269.9542 | 341.1084 | 213.4626 | 5.9606 | 554.571
7.1458 | 426.8721 | -2.5782 | 269.9696 | 341.115 | 213.4361 | 5.9593 | 554.551
7.1465 | 426.892 | -2.5783 | 270.0623 | 341.211 | 213.446 | 5.9589 | 554.657
7.1472 | 427.0081 | -2.5785 | 270.074 | 341.242 | 213.504 | 5.96 | 554.7461
7.1479 | 426.523 | -2.5787 | 270.0985 | 341.1857 | 213.2615 | 5.9526 | 554.4472
7.1487 | 426.5189 | -2.5789 | 269.9925 | 341.0789 | 213.2594 | 5.9519 | 554.3384
7.1494 | 426.4667 | -2.5791 | 269.9599 | 341.0376 | 213.2333 | 5.9506 | 554.271
7.1502 | 426.6786 | -2.5793 | 269.899 | 341.0121 | 213.3393 | 5.9529 | 554.3514
7.1508 | 426.5057 | -2.5797 | 269.9653 | 341.0495 | 213.2528 | 5.95 | 554.3024
7.1515 | 426.5018 | -2.5799 | 269.7516 | 340.8352 | 213.2509 | 5.9494 | 554.0861
7.1523 | 426.7134 | -2.5801 | 269.8529 | 340.9718 | 213.3567 | 5.9516 | 554.3285
7.153 | 426.7814 | -2.5802 | 270.0133 | 341.1435 | 213.3907 | 5.952 | 554.5342
7.1538 | 426.849 | -2.5804 | 270.0456 | 341.1871 | 213.4245 | 5.9523 | 554.6116
7.1545 | 426.9654 | -2.5806 | 269.9151 | 341.076 | 213.4827 | 5.9533 | 554.5587
7.1551 | 426.2396 | -2.581 | 269.863 | 340.9029 | 213.1198 | 5.9427 | 554.0227
7.1559 | 426.3793 | -2.5812 | 269.6223 | 340.6856 | 213.1897 | 5.944 | 553.8752
7.1565 | 426.5919 | -2.5814 | 269.8271 | 340.9257 | 213.2959 | 5.9464 | 554.2217
7.1575 | 426.6829 | -2.5816 | 269.7266 | 340.8404 | 213.3414 | 5.9469 | 554.1819
7.158 | 426.5825 | -2.582 | 269.9005 | 340.9975 | 213.2912 | 5.945 | 554.2888
7.1589 | 426.6257 | -2.5821 | 270.1013 | 341.2056 | 213.3129 | 5.9449 | 554.5184
7.1596 | 426.7899 | -2.5823 | 269.9083 | 341.0399 | 213.3949 | 5.9466 | 554.4349
7.1603 | 426.8097 | -2.5825 | 269.9405 | 341.0755 | 213.4049 | 5.9463 | 554.4803
7.161 | 426.8296 | -2.5827 | 270.0872 | 341.2255 | 213.4148 | 5.946 | 554.6403
7.1618 | 427.0418 | -2.5829 | 269.8205 | 340.9941 | 213.5209 | 5.9483 | 554.515
7.1623 | 426.3893 | -2.5831 | 269.6002 | 340.665 | 213.1946 | 5.9388 | 553.8597
7.163 | 426.4332 | -2.5833 | 269.885 | 340.9572 | 213.2166 | 5.9388 | 554.1738
7.1638 | 426.5493 | -2.5835 | 269.9442 | 341.0357 | 213.2746 | 5.9398 | 554.3104
7.1645 | 426.5691 | -2.5837 | 270.029 | 341.1239 | 213.2846 | 5.9395 | 554.4084
7.1653 | 426.7326 | -2.5839 | 270.0521 | 341.1742 | 213.3663 | 5.9411 | 554.5405
7.166 | 426.7277 | -2.5842 | 270.092 | 341.2132 | 213.3638 | 5.9404 | 554.5771
7.1669 | 426.9632 | -2.5844 | 270.1697 | 341.3302 | 213.4816 | 5.943 | 554.8118
7.1675 | 427.0075 | -2.5846 | 270.1122 | 341.2801 | 213.5037 | 5.9431 | 554.7839
7.1683 | 427.0266 | -2.585 | 270.2206 | 341.3917 | 213.5133 | 5.9427 | 554.905
7.1689 | 426.2287 | -2.5854 | 269.6774 | 340.7156 | 213.1144 | 5.9311 | 553.8299
7.1696 | 426.273 | -2.5856 | 269.7483 | 340.7938 | 213.1365 | 5.9312 | 553.9303
7.1703 | 426.3169 | -2.5858 | 270.7671 | 341.82 | 213.1585 | 5.9312 | 554.9784
7.1711 | 426.4807 | -2.586 | 269.8367 | 340.9168 | 213.2403 | 5.9328 | 554.1572
7.1718 | 426.4285 | -2.5861 | 269.6389 | 340.7103 | 213.2142 | 5.9315 | 553.9246
7.1724 | 426.3766 | -2.5863 | 269.9076 | 340.9704 | 213.1883 | 5.9302 | 554.1587
7.1733 | 426.6842 | -2.5865 | 270.0314 | 341.1454 | 213.3421 | 5.9338 | 554.4875
7.174 | 426.7762 | -2.5867 | 269.7239 | 340.8533 | 213.3881 | 5.9345 | 554.2414
7.1748 | 427.0602 | -2.5869 | 269.8372 | 341.0139 | 213.5301 | 5.9378 | 554.544
7.1755 | 427.08 | -2.5871 | 270.2243 | 341.4043 | 213.54 | 5.9375 | 554.9443
7.1761 | 426.2823 | -2.5875 | 269.6669 | 340.7139 | 213.1411 | 5.9258 | 553.8551
7.1768 | 426.3986 | -2.5877 | 269.7027 | 340.7691 | 213.1993 | 5.9269 | 553.9684
7.1776 | 426.4182 | -2.5879 | 269.5927 | 340.6624 | 213.2091 | 5.9266 | 553.8715
7.1783 | 426.5342 | -2.588 | 269.8697 | 340.9587 | 213.2671 | 5.9276 | 554.2258
7.179 | 426.5541 | -2.5882 | 269.9585 | 341.0508 | 213.277 | 5.9273 | 554.3279
7.1796 | 426.5254 | -2.5886 | 269.8297 | 340.9173 | 213.2627 | 5.9263 | 554.18
7.1805 | 426.761 | -2.5888 | 269.874 | 341.0008 | 213.3805 | 5.9289 | 554.3813
7.1812 | 426.7808 | -2.589 | 269.8312 | 340.9613 | 213.3904 | 5.9286 | 554.3517
7.1819 | 426.7759 | -2.5894 | 270.1752 | 341.3045 | 213.3879 | 5.9279 | 554.6925
7.1826 | 426.7709 | -2.5898 | 269.8785 | 341.007 | 213.3855 | 5.9273 | 554.3924
7.1834 | 426.4781 | -2.5899 | 269.9635 | 341.0431 | 213.239 | 5.9225 | 554.2822
7.1841 | 426.258 | -2.5901 | 269.7356 | 340.7786 | 213.129 | 5.919 | 553.9076
7.1848 | 426.3499 | -2.5903 | 269.7367 | 340.7951 | 213.175 | 5.9196 | 553.97
7.1855 | 426.2977 | -2.5905 | 269.8294 | 340.8791 | 213.1489 | 5.9183 | 554.0279
7.1862 | 426.2928 | -2.5909 | 269.4536 | 340.5024 | 213.1464 | 5.9177 | 553.6488
7.187 | 426.4573 | -2.5909 | 269.6118 | 340.6881 | 213.2287 | 5.9193 | 553.9167
7.1877 | 426.5493 | -2.5911 | 269.8046 | 340.8961 | 213.2746 | 5.92 | 554.1708
7.1884 | 426.5924 | -2.5915 | 269.9594 | 341.0581 | 213.2962 | 5.92 | 554.3543
7.1892 | 426.6852 | -2.5915 | 269.8236 | 340.9378 | 213.3426 | 5.9207 | 554.2804
7.1898 | 425.9124 | -2.5917 | 269.6276 | 340.613 | 212.9562 | 5.9094 | 553.5692
7.1905 | 426.0764 | -2.5918 | 269.7277 | 340.7404 | 213.0382 | 5.9111 | 553.7786
7.1912 | 426.2165 | -2.592 | 269.7003 | 340.7363 | 213.1082 | 5.9125 | 553.8446
7.1919 | 426.3088 | -2.5922 | 269.9032 | 340.9547 | 213.1544 | 5.9132 | 554.1091
7.1927 | 426.5923 | -2.5924 | 269.9733 | 341.0721 | 213.2962 | 5.9165 | 554.3682
7.1936 | 426.7557 | -2.5926 | 269.9213 | 341.0473 | 213.3779 | 5.918 | 554.4251
7.1943 | 426.7748 | -2.593 | 269.779 | 340.9081 | 213.3874 | 5.9177 | 554.2955
7.195 | 426.9388 | -2.5932 | 270.1272 | 341.2837 | 213.4694 | 5.9194 | 554.7531
7.1957 | 426.8866 | -2.5934 | 269.9435 | 341.0913 | 213.4433 | 5.9181 | 554.5346
7.1964 | 426.9538 | -2.5937 | 270.0035 | 341.1625 | 213.4769 | 5.9184 | 554.6394
7.197 | 426.1093 | -2.5939 | 269.711 | 340.7293 | 213.0547 | 5.9062 | 553.7839
7.1977 | 426.2013 | -2.5941 | 269.5351 | 340.5686 | 213.1006 | 5.9069 | 553.6693
7.1986 | 426.4367 | -2.5943 | 269.8296 | 340.9024 | 213.2184 | 5.9095 | 554.1207
7.1992 | 426.3852 | -2.5945 | 269.637 | 340.7012 | 213.1926 | 5.9083 | 553.8938
7.1998 | 426.4294 | -2.5947 | 269.817 | 340.8886 | 213.2147 | 5.9084 | 554.1033
7.2007 | 426.6645 | -2.5949 | 269.9478 | 341.0586 | 213.3323 | 5.9109 | 554.3908
7.2015 | 426.8294 | -2.5949 | 270.0946 | 341.2328 | 213.4147 | 5.9126 | 554.6475
7.2022 | 427.0892 | -2.5951 | 269.8852 | 341.0667 | 213.5446 | 5.9156 | 554.6113
7.203 | 427.1563 | -2.5955 | 269.9563 | 341.1491 | 213.5782 | 5.9159 | 554.7272
7.2036 | 426.3596 | -2.5956 | 269.6696 | 340.7295 | 213.1798 | 5.9043 | 553.9093
7.2043 | 426.4508 | -2.596 | 269.9057 | 340.9808 | 213.2254 | 5.905 | 554.2062
7.205 | 426.4947 | -2.5962 | 269.6398 | 340.7222 | 213.2473 | 5.905 | 553.9696
7.2058 | 426.4665 | -2.5964 | 269.8234 | 340.9012 | 213.2333 | 5.904 | 554.1344
7.2065 | 426.4856 | -2.5968 | 269.729 | 340.8099 | 213.2428 | 5.9037 | 554.0527
7.2071 | 426.5058 | -2.597 | 269.5513 | 340.6356 | 213.2529 | 5.9035 | 553.8885
7.208 | 426.7172 | -2.5972 | 270.0212 | 341.1407 | 213.3586 | 5.9057 | 554.4993
7.2087 | 426.8332 | -2.5974 | 270.0474 | 341.1863 | 213.4166 | 5.9067 | 554.6029
7.2094 | 426.8771 | -2.5975 | 269.9933 | 341.1394 | 213.4385 | 5.9067 | 554.578
7.2101 | 426.8969 | -2.5977 | 269.7796 | 340.9291 | 213.4485 | 5.9064 | 554.3775
7.2108 | 426.3394 | -2.5981 | 269.5937 | 340.6503 | 213.1697 | 5.8981 | 553.82
7.2116 | 426.5272 | -2.5983 | 270.0808 | 341.1687 | 213.2636 | 5.9001 | 554.4323
7.2123 | 426.4513 | -2.5985 | 269.5459 | 340.6211 | 213.2256 | 5.8985 | 553.8468
7.2129 | 426.4715 | -2.5987 | 269.5781 | 340.6566 | 213.2357 | 5.8983 | 553.8924
7.2137 | 426.4189 | -2.5989 | 269.8039 | 340.8738 | 213.2095 | 5.8969 | 554.0832
7.2145 | 426.7035 | -2.5989 | 269.7056 | 340.8229 | 213.3518 | 5.9002 | 554.1746
7.2152 | 426.7714 | -2.5991 | 269.6164 | 340.745 | 213.3857 | 5.9005 | 554.1307
7.2159 | 426.8874 | -2.5993 | 269.8362 | 340.9841 | 213.4437 | 5.9016 | 554.4278
7.2166 | 426.8832 | -2.5994 | 269.689 | 340.8362 | 213.4416 | 5.9009 | 554.2778
7.2173 | 427.0713 | -2.5996 | 269.694 | 340.8725 | 213.5356 | 5.9029 | 554.4082
7.2179 | 426.2983 | -2.6 | 269.9054 | 340.9551 | 213.1491 | 5.8918 | 554.1043
7.2187 | 426.3899 | -2.6002 | 269.7279 | 340.7928 | 213.1949 | 5.8924 | 553.9878
7.2195 | 426.6016 | -2.6004 | 269.7782 | 340.8785 | 213.3008 | 5.8947 | 554.1793
7.2202 | 426.5734 | -2.6006 | 269.8427 | 340.9383 | 213.2867 | 5.8937 | 554.225
7.2209 | 426.5933 | -2.6008 | 269.7178 | 340.8166 | 213.2966 | 5.8934 | 554.1133
7.2216 | 426.6375 | -2.601 | 269.9605 | 341.0668 | 213.3188 | 5.8935 | 554.3855
7.2224 | 426.8008 | -2.6012 | 270.0512 | 341.1847 | 213.4004 | 5.895 | 554.5851
7.2231 | 426.8687 | -2.6013 | 269.6737 | 340.8185 | 213.4344 | 5.8954 | 554.2528
7.2239 | 426.9843 | -2.6015 | 270.0254 | 341.1895 | 213.4922 | 5.8964 | 554.6816
7.2246 | 427.0045 | -2.6017 | 269.9162 | 341.0837 | 213.5023 | 5.8961 | 554.5859
7.2252 | 426.2073 | -2.6021 | 269.4256 | 340.4601 | 213.1036 | 5.8846 | 553.5638
7.2259 | 426.3473 | -2.6023 | 269.6816 | 340.7394 | 213.1736 | 5.8859 | 553.9131
7.2266 | 426.44 | -2.6023 | 269.8091 | 340.8824 | 213.22 | 5.8866 | 554.1024
7.2274 | 426.4118 | -2.6025 | 269.5405 | 340.6091 | 213.2059 | 5.8856 | 553.815
7.2281 | 426.5278 | -2.6027 | 269.5348 | 340.6228 | 213.2639 | 5.8867 | 553.8867
7.2289 | 426.6666 | -2.6031 | 269.6694 | 340.7805 | 213.3333 | 5.8879 | 554.1138
7.2297 | 427.0701 | -2.6032 | 269.8672 | 341.0455 | 213.535 | 5.8928 | 554.5806
7.2304 | 427.0179 | -2.6034 | 269.8598 | 341.0294 | 213.5089 | 5.8915 | 554.5384
7.2311 | 427.0369 | -2.6038 | 269.8921 | 341.065 | 213.5185 | 5.8912 | 554.5834
7.2317 | 426.7452 | -2.604 | 269.9 | 341.0242 | 213.3726 | 5.8867 | 554.3968
7.2324 | 426.26 | -2.6044 | 269.6002 | 340.6435 | 213.13 | 5.8794 | 553.7735
7.2332 | 426.5197 | -2.6046 | 269.6932 | 340.7798 | 213.2598 | 5.8824 | 554.0397
7.2339 | 426.3958 | -2.6048 | 269.5077 | 340.5737 | 213.1979 | 5.8801 | 553.7716
7.2347 | 426.5831 | -2.605 | 269.6967 | 340.7938 | 213.2915 | 5.882 | 554.0854
7.2354 | 426.5785 | -2.6053 | 269.5542 | 340.6506 | 213.2892 | 5.8814 | 553.9399
7.2362 | 426.67 | -2.6055 | 269.5635 | 340.6752 | 213.335 | 5.882 | 554.0102
7.2369 | 426.7139 | -2.6057 | 269.941 | 341.06 | 213.357 | 5.8821 | 554.4169
7.2376 | 426.7818 | -2.6059 | 270.0236 | 341.1539 | 213.3909 | 5.8824 | 554.5448
7.2384 | 427.0647 | -2.6063 | 270.1661 | 341.3435 | 213.5323 | 5.8857 | 554.8759
7.2391 | 427.0125 | -2.6065 | 269.9054 | 341.0742 | 213.5063 | 5.8844 | 554.5804
7.2397 | 426.0957 | -2.6069 | 269.7549 | 340.7708 | 213.0478 | 5.8713 | 553.8187
7.2404 | 426.2353 | -2.607 | 269.7084 | 340.7476 | 213.1176 | 5.8726 | 553.8653
7.2412 | 426.3989 | -2.6072 | 269.8257 | 340.8922 | 213.1995 | 5.8742 | 554.0916
7.2417 | 426.3229 | -2.6076 | 269.5065 | 340.5604 | 213.1615 | 5.8727 | 553.7218
7.2425 | 426.1984 | -2.6078 | 269.7851 | 340.8182 | 213.0992 | 5.8704 | 553.9174
7.2432 | 426.2182 | -2.608 | 269.9592 | 340.9956 | 213.1091 | 5.8701 | 554.1047
7.2441 | 426.4055 | -2.6082 | 269.7548 | 340.8224 | 213.2028 | 5.8719 | 554.0251
7.2448 | 426.5214 | -2.6084 | 269.9014 | 340.9883 | 213.2607 | 5.873 | 554.249
7.2455 | 426.6373 | -2.6086 | 269.7822 | 340.8885 | 213.3187 | 5.874 | 554.2071
7.2462 | 426.6812 | -2.6088 | 270.1115 | 341.225 | 213.3406 | 5.874 | 554.5656
7.247 | 426.124 | -2.6091 | 269.6725 | 340.6932 | 213.062 | 5.8657 | 553.7552
7.2477 | 426.3116 | -2.6093 | 269.6305 | 340.6824 | 213.1558 | 5.8677 | 553.8382
7.2483 | 426.116 | -2.6095 | 269.4024 | 340.4217 | 213.058 | 5.8645 | 553.4797
7.2491 | 426.2076 | -2.6097 | 269.5892 | 340.6238 | 213.1038 | 5.8652 | 553.7276
7.2498 | 426.3955 | -2.6099 | 269.5807 | 340.6467 | 213.1978 | 5.8672 | 553.8444
7.2505 | 426.1993 | -2.6101 | 269.4918 | 340.525 | 213.0996 | 5.8639 | 553.6247
7.2513 | 426.4829 | -2.6103 | 269.6557 | 340.7362 | 213.2415 | 5.8672 | 553.9776
7.252 | 426.502 | -2.6107 | 269.9892 | 341.0729 | 213.251 | 5.8668 | 554.3239
7.2528 | 426.5459 | -2.6108 | 269.7802 | 340.8711 | 213.2729 | 5.8669 | 554.1441
7.2535 | 426.5409 | -2.6112 | 269.9986 | 341.0888 | 213.2705 | 5.8662 | 554.3592
7.2541 | 425.8408 | -2.6114 | 269.6297 | 340.6032 | 212.9204 | 5.8561 | 553.5236
7.2548 | 425.837 | -2.6116 | 269.8923 | 340.8651 | 212.9185 | 5.8555 | 553.7836
7.2555 | 426.1927 | -2.6118 | 269.7076 | 340.7397 | 213.0963 | 5.8598 | 553.8361
7.2563 | 426.1642 | -2.612 | 269.7865 | 340.8139 | 213.0821 | 5.8587 | 553.896
7.257 | 426.1116 | -2.6124 | 270.0591 | 341.0777 | 213.0558 | 5.8575 | 554.1335
7.2579 | 426.4433 | -2.6124 | 269.705 | 340.7789 | 213.2217 | 5.8613 | 554.0005
7.2585 | 426.4155 | -2.6126 | 270.014 | 341.0832 | 213.2077 | 5.8604 | 554.291
7.2593 | 426.5062 | -2.6129 | 269.9196 | 341.004 | 213.2531 | 5.861 | 554.2571
7.26 | 426.5745 | -2.6131 | 269.9722 | 341.0679 | 213.2872 | 5.8614 | 554.3552
7.2606 | 425.7784 | -2.6133 | 269.667 | 340.6301 | 212.8892 | 5.8499 | 553.5193
7.2613 | 425.8695 | -2.6137 | 269.6938 | 340.672 | 212.9347 | 5.8506 | 553.6068
7.2621 | 425.9374 | -2.6139 | 269.9114 | 340.901 | 212.9687 | 5.851 | 553.8697
7.2628 | 426.0532 | -2.6141 | 269.7396 | 340.7485 | 213.0266 | 5.852 | 553.7751
7.2635 | 426.0731 | -2.6143 | 269.6831 | 340.6953 | 213.0366 | 5.8517 | 553.7318
7.2643 | 426.2119 | -2.6146 | 269.5076 | 340.5429 | 213.1059 | 5.853 | 553.6489
7.2651 | 426.5671 | -2.6148 | 269.779 | 340.8736 | 213.2836 | 5.8572 | 554.1571
7.2658 | 426.659 | -2.615 | 269.7206 | 340.8304 | 213.3295 | 5.8579 | 554.1599
7.2666 | 426.5348 | -2.6152 | 269.6515 | 340.7406 | 213.2674 | 5.8556 | 554.008
7.2673 | 426.6027 | -2.6154 | 270.0133 | 341.1137 | 213.3013 | 5.8559 | 554.4151
7.2678 | 425.7822 | -2.6158 | 269.5079 | 340.4716 | 212.8911 | 5.8442 | 553.3627
7.2686 | 425.7781 | -2.616 | 269.5365 | 340.4995 | 212.889 | 5.8436 | 553.3886
7.2693 | 425.87 | -2.6162 | 269.6995 | 340.6778 | 212.935 | 5.8442 | 553.6128
7.27 | 425.937 | -2.6165 | 269.5614 | 340.5509 | 212.9685 | 5.8446 | 553.5194
7.2707 | 425.9329 | -2.6167 | 269.6601 | 340.6489 | 212.9664 | 5.844 | 553.6154
7.2716 | 426.1201 | -2.6169 | 269.6643 | 340.6844 | 213.0601 | 5.8458 | 553.7444
7.2723 | 426.212 | -2.6171 | 269.5492 | 340.5845 | 213.106 | 5.8465 | 553.6905
7.273 | 426.2558 | -2.6173 | 269.8708 | 340.9134 | 213.1279 | 5.8466 | 554.0413
7.2737 | 426.3229 | -2.6177 | 269.864 | 340.9178 | 213.1614 | 5.8469 | 554.0793
7.2744 | 426.438 | -2.6181 | 269.9413 | 341.0143 | 213.219 | 5.8479 | 554.2333
7.2751 | 425.6661 | -2.6183 | 269.3062 | 340.2505 | 212.833 | 5.8368 | 553.0836
7.2758 | 425.6371 | -2.6186 | 269.5141 | 340.4537 | 212.8186 | 5.8358 | 553.2722
7.2766 | 425.6087 | -2.6188 | 269.2933 | 340.228 | 212.8043 | 5.8348 | 553.0324
7.2773 | 425.7733 | -2.6188 | 269.5643 | 340.5266 | 212.8867 | 5.8365 | 553.4132
7.2781 | 425.8648 | -2.619 | 269.4482 | 340.4257 | 212.9324 | 5.8371 | 553.3581
7.2788 | 425.9087 | -2.6192 | 269.3618 | 340.3465 | 212.9543 | 5.8371 | 553.3009
7.2794 | 426.0249 | -2.6194 | 269.6114 | 340.6155 | 213.0124 | 5.8382 | 553.628
7.2802 | 426.0916 | -2.6198 | 269.6453 | 340.6606 | 213.0458 | 5.8385 | 553.7064
7.2809 | 426.1115 | -2.62 | 269.4456 | 340.4641 | 213.0557 | 5.8382 | 553.5199
7.2817 | 426.1785 | -2.6203 | 269.5988 | 340.6286 | 213.0893 | 5.8385 | 553.7178
7.2824 | 425.5024 | -2.6205 | 269.3188 | 340.2359 | 212.7512 | 5.8287 | 552.9871
7.2831 | 425.6894 | -2.6209 | 269.4117 | 340.3599 | 212.8447 | 5.8307 | 553.2046
7.2838 | 425.7325 | -2.6213 | 269.4825 | 340.438 | 212.8663 | 5.8307 | 553.3042
7.2844 | 425.6079 | -2.6217 | 269.2472 | 340.1819 | 212.804 | 5.8285 | 552.9858
7.2852 | 425.6034 | -2.6219 | 269.4834 | 340.4173 | 212.8017 | 5.8278 | 553.219
7.286 | 425.7429 | -2.6221 | 269.6304 | 340.5876 | 212.8715 | 5.8291 | 553.459
7.2867 | 425.8108 | -2.6222 | 269.1728 | 340.1413 | 212.9054 | 5.8294 | 553.0467
7.2875 | 425.8055 | -2.6226 | 269.1706 | 340.1382 | 212.9028 | 5.8287 | 553.0409
7.2882 | 425.8257 | -2.6228 | 269.5074 | 340.4784 | 212.9129 | 5.8285 | 553.3912
7.2889 | 425.8463 | -2.6228 | 269.1523 | 340.1267 | 212.9232 | 5.8282 | 553.0498
7.2895 | 425.0262 | -2.6232 | 269.356 | 340.1937 | 212.5131 | 5.8165 | 552.7068
7.2902 | 425.1169 | -2.6236 | 269.1917 | 340.0445 | 212.5584 | 5.8171 | 552.603
7.291 | 425.2327 | -2.6238 | 269.45 | 340.3222 | 212.6164 | 5.8181 | 552.9385
7.2917 | 425.5162 | -2.624 | 269.751 | 340.6704 | 212.7581 | 5.8214 | 553.4285
7.2925 | 425.3913 | -2.6243 | 269.2949 | 340.1935 | 212.6957 | 5.8191 | 552.8891
7.2932 | 425.3632 | -2.6245 | 269.3897 | 340.2836 | 212.6816 | 5.8181 | 552.9652
7.294 | 425.5507 | -2.6247 | 269.4386 | 340.3637 | 212.7753 | 5.8201 | 553.1391
7.2947 | 425.4265 | -2.6249 | 269.3431 | 340.2476 | 212.7133 | 5.8178 | 552.9608
7.2954 | 425.5424 | -2.6251 | 269.5953 | 340.519 | 212.7712 | 5.8188 | 553.2902
7.2961 | 425.5862 | -2.6253 | 269.5327 | 340.4637 | 212.7931 | 5.8189 | 553.2568
7.2968 | 425.5821 | -2.6255 | 269.4579 | 340.3882 | 212.791 | 5.8182 | 553.1793
7.2975 | 425.6259 | -2.6257 | 269.4958 | 340.4335 | 212.813 | 5.8183 | 553.2464
7.2982 | 424.8775 | -2.626 | 269.3829 | 340.1958 | 212.4387 | 5.8075 | 552.6346
7.2989 | 424.9693 | -2.6262 | 269.2045 | 340.0328 | 212.4847 | 5.8082 | 552.5174
7.2997 | 425.1568 | -2.6264 | 269.1881 | 340.0476 | 212.5784 | 5.8101 | 552.626
7.3003 | 425.105 | -2.6266 | 269.2715 | 340.1223 | 212.5525 | 5.8089 | 552.6748
7.3011 | 425.2925 | -2.6268 | 269.5666 | 340.4486 | 212.6462 | 5.8108 | 553.0949
7.302 | 425.4556 | -2.627 | 269.5692 | 340.4785 | 212.7278 | 5.8124 | 553.2063
7.3027 | 425.5962 | -2.627 | 269.2465 | 340.1792 | 212.7981 | 5.8138 | 552.9773
7.3034 | 425.5681 | -2.6272 | 269.6381 | 340.5661 | 212.784 | 5.8128 | 553.3502
7.3041 | 425.5879 | -2.6274 | 269.5189 | 340.4503 | 212.794 | 5.8125 | 553.2442
7.3047 | 424.9359 | -2.6278 | 269.3884 | 340.211 | 212.4679 | 5.8031 | 552.679
7.3054 | 425.0269 | -2.6281 | 269.2702 | 340.1081 | 212.5135 | 5.8038 | 552.6215
7.3061 | 425.0948 | -2.6283 | 269.3529 | 340.202 | 212.5474 | 5.8042 | 552.7494
7.3068 | 425.0906 | -2.6285 | 269.1191 | 339.9675 | 212.5453 | 5.8035 | 552.5128
7.3077 | 425.3017 | -2.6287 | 269.2988 | 340.1825 | 212.6509 | 5.8057 | 552.8333
7.3083 | 425.1055 | -2.6291 | 269.4477 | 340.2987 | 212.5528 | 5.8026 | 552.8514
7.3091 | 425.2694 | -2.6291 | 269.4183 | 340.2965 | 212.6347 | 5.8042 | 552.9312
7.3098 | 425.4572 | -2.6293 | 269.357 | 340.2665 | 212.7286 | 5.8062 | 552.9951
7.3106 | 425.6679 | -2.6297 | 269.3687 | 340.3133 | 212.8339 | 5.8084 | 553.1473
7.3113 | 425.6397 | -2.6298 | 269.6477 | 340.5877 | 212.8199 | 5.8075 | 553.4075
7.3119 | 424.8686 | -2.63 | 268.9182 | 339.7296 | 212.4343 | 5.7965 | 552.1639
7.3127 | 425.08 | -2.6302 | 269.1885 | 340.0352 | 212.54 | 5.7987 | 552.5752
7.3134 | 424.9312 | -2.6306 | 269.0159 | 339.8378 | 212.4656 | 5.7961 | 552.3034
7.3141 | 425.047 | -2.6308 | 269.274 | 340.1152 | 212.5235 | 5.7971 | 552.6387
7.3147 | 425.0675 | -2.631 | 269.2437 | 340.0882 | 212.5337 | 5.797 | 552.622
7.3155 | 425.087 | -2.6312 | 269.1861 | 340.0339 | 212.5435 | 5.7966 | 552.5774
7.3163 | 425.2261 | -2.6314 | 269.3084 | 340.1795 | 212.6131 | 5.7978 | 552.7925
7.3171 | 425.2939 | -2.6316 | 269.2848 | 340.1672 | 212.647 | 5.7982 | 552.8141
7.3178 | 425.3618 | -2.6317 | 269.2801 | 340.1737 | 212.6809 | 5.7986 | 552.8546
7.3185 | 425.4536 | -2.6319 | 269.3507 | 340.2596 | 212.7268 | 5.7992 | 552.9864
7.3193 | 425.617 | -2.6321 | 269.5715 | 340.5077 | 212.8085 | 5.8009 | 553.3162
7.3199 | 424.8696 | -2.6323 | 269.1996 | 340.0112 | 212.4348 | 5.7901 | 552.446
7.3206 | 424.9126 | -2.6327 | 268.9104 | 339.7292 | 212.4563 | 5.7902 | 552.1855
7.3214 | 424.9325 | -2.6329 | 269.2907 | 340.1127 | 212.4662 | 5.7899 | 552.579
7.3221 | 424.9755 | -2.6333 | 269.4049 | 340.2342 | 212.4878 | 5.7899 | 552.7219
7.3228 | 424.9474 | -2.6335 | 269.3311 | 340.1557 | 212.4737 | 5.7889 | 552.6294
7.3236 | 425.1828 | -2.6336 | 269.6143 | 340.4781 | 212.5914 | 5.7915 | 553.0695
7.3243 | 425.2258 | -2.634 | 269.27 | 340.141 | 212.6129 | 5.7915 | 552.7539
7.325 | 425.2697 | -2.6342 | 269.2258 | 340.104 | 212.6348 | 5.7916 | 552.7389
7.3256 | 425.2179 | -2.6344 | 269.1468 | 340.0164 | 212.6089 | 5.7904 | 552.6254
7.3264 | 424.4454 | -2.6348 | 269.1007 | 339.8416 | 212.2227 | 5.7793 | 552.0643
7.3271 | 424.562 | -2.6348 | 269.1305 | 339.8908 | 212.281 | 5.7803 | 552.1718
7.3279 | 424.7734 | -2.635 | 269.2516 | 340.0472 | 212.3867 | 5.7825 | 552.4339
7.3286 | 424.7924 | -2.6354 | 268.9952 | 339.7939 | 212.3962 | 5.7822 | 552.1901
7.3293 | 424.8123 | -2.6355 | 269.0892 | 339.8912 | 212.4061 | 5.7819 | 552.2974
7.3301 | 424.9277 | -2.6357 | 269.041 | 339.8623 | 212.4639 | 5.7829 | 552.3261
7.3308 | 425.0907 | -2.6361 | 269.1816 | 340.03 | 212.5453 | 5.7846 | 552.5754
7.3315 | 425.1105 | -2.6363 | 269.0132 | 339.865 | 212.5553 | 5.7843 | 552.4202
7.3322 | 425.0808 | -2.6369 | 269.2088 | 340.0556 | 212.5404 | 5.7833 | 552.596
7.3329 | 425.0279 | -2.6373 | 269.2534 | 340.0914 | 212.514 | 5.782 | 552.6053
7.3336 | 424.184 | -2.6376 | 268.9044 | 339.6017 | 212.092 | 5.77 | 551.6937
7.3343 | 424.2518 | -2.6378 | 269.0865 | 339.7951 | 212.1259 | 5.7704 | 551.921
7.335 | 424.2229 | -2.6382 | 268.7753 | 339.4791 | 212.1114 | 5.7694 | 551.5906
7.3357 | 424.2427 | -2.6384 | 268.9317 | 339.6389 | 212.1214 | 5.7691 | 551.7602
7.3365 | 424.1666 | -2.6386 | 269.1803 | 339.8747 | 212.0833 | 5.7675 | 551.958
7.3374 | 424.6651 | -2.6388 | 269.0502 | 339.8278 | 212.3326 | 5.7736 | 552.1603
7.3381 | 424.613 | -2.639 | 269.2741 | 340.0429 | 212.3065 | 5.7723 | 552.3494
7.3388 | 424.6089 | -2.6392 | 269.2777 | 340.0458 | 212.3044 | 5.7717 | 552.3503
7.3395 | 424.7007 | -2.6393 | 268.9429 | 339.7263 | 212.3503 | 5.7724 | 552.0767
7.3401 | 423.905 | -2.6397 | 268.896 | 339.5468 | 211.9525 | 5.7611 | 551.4993
7.3408 | 423.9968 | -2.6399 | 268.9407 | 339.6068 | 211.9984 | 5.7618 | 551.6052
7.3415 | 424.0646 | -2.6401 | 268.9135 | 339.5909 | 212.0323 | 5.7621 | 551.6232
7.3422 | 424.0845 | -2.6403 | 268.85 | 339.5307 | 212.0422 | 5.7618 | 551.573
7.343 | 424.1283 | -2.6405 | 269.169 | 339.8571 | 212.0642 | 5.7619 | 551.9212
7.3437 | 424.1002 | -2.6407 | 268.9986 | 339.682 | 212.0501 | 5.7609 | 551.7321
7.3445 | 424.2396 | -2.6409 | 268.9432 | 339.6498 | 212.1198 | 5.7622 | 551.7696
7.3453 | 424.427 | -2.6411 | 269.0109 | 339.7487 | 212.2135 | 5.7641 | 551.9622
7.346 | 424.5427 | -2.6412 | 268.7789 | 339.5361 | 212.2714 | 5.7652 | 551.8074
7.3468 | 424.7781 | -2.6414 | 269.0438 | 339.8401 | 212.389 | 5.7677 | 552.2292
7.3475 | 424.8459 | -2.6416 | 269.0771 | 339.8847 | 212.4229 | 5.7681 | 552.3077
7.3482 | 424.8657 | -2.6418 | 269.1562 | 339.9671 | 212.4328 | 5.7678 | 552.4
7.3488 | 423.999 | -2.642 | 268.9376 | 339.6041 | 211.9995 | 5.7556 | 551.6036
7.3495 | 424.2343 | -2.6422 | 269.0143 | 339.7201 | 212.1172 | 5.7582 | 551.8372
7.3503 | 424.2534 | -2.6426 | 268.9115 | 339.6204 | 212.1267 | 5.7579 | 551.7471
7.351 | 424.2493 | -2.6428 | 269.0913 | 339.7995 | 212.1246 | 5.7572 | 551.9242
7.3517 | 424.317 | -2.643 | 268.7783 | 339.4978 | 212.1585 | 5.7576 | 551.6563
7.3524 | 424.265 | -2.6432 | 269.0637 | 339.7745 | 212.1325 | 5.7563 | 551.907
7.3533 | 424.4991 | -2.6435 | 268.8922 | 339.6421 | 212.2496 | 5.7588 | 551.8916
7.3539 | 424.6152 | -2.6437 | 268.7743 | 339.5435 | 212.3076 | 5.7599 | 551.8511
7.3546 | 424.5155 | -2.6439 | 268.813 | 339.5656 | 212.2578 | 5.7581 | 551.8233
7.3554 | 424.7984 | -2.6441 | 269.1924 | 339.9921 | 212.3992 | 5.7612 | 552.3913
7.3561 | 424.7463 | -2.6443 | 269.1943 | 339.9854 | 212.3732 | 5.76 | 552.3585
7.3567 | 423.9037 | -2.6445 | 268.8221 | 339.4728 | 211.9519 | 5.7481 | 551.4246
7.3575 | 424.139 | -2.6447 | 268.9247 | 339.6145 | 212.0695 | 5.7506 | 551.684
7.3581 | 424.1824 | -2.6451 | 268.6967 | 339.3938 | 212.0912 | 5.7507 | 551.485
7.3589 | 424.1779 | -2.6452 | 268.8906 | 339.5869 | 212.0889 | 5.7501 | 551.6759
7.3596 | 424.2465 | -2.6452 | 268.9719 | 339.6796 | 212.1232 | 5.7504 | 551.8029
7.3604 | 424.3851 | -2.6456 | 269.1418 | 339.8726 | 212.1925 | 5.7517 | 552.0652
7.3611 | 424.5487 | -2.6458 | 268.988 | 339.7462 | 212.2744 | 5.7534 | 552.0205
7.3618 | 424.5206 | -2.646 | 269.2402 | 339.9936 | 212.2603 | 5.7524 | 552.2539
7.3626 | 424.5397 | -2.6464 | 269.2629 | 340.0195 | 212.2698 | 5.7521 | 552.2894
7.3632 | 423.7448 | -2.6466 | 268.8688 | 339.4929 | 211.8724 | 5.7408 | 551.3653
7.364 | 424.0999 | -2.6468 | 268.9261 | 339.6094 | 212.0499 | 5.745 | 551.6594
7.3647 | 424.1437 | -2.647 | 268.8849 | 339.5756 | 212.0719 | 5.7451 | 551.6474
7.3654 | 424.1396 | -2.6471 | 268.7721 | 339.462 | 212.0698 | 5.7445 | 551.5318
7.3661 | 424.0875 | -2.6473 | 269.034 | 339.7153 | 212.0438 | 5.7432 | 551.759
7.3669 | 424.1313 | -2.6475 | 268.7484 | 339.437 | 212.0657 | 5.7432 | 551.5026
7.3676 | 424.2939 | -2.6479 | 269.2609 | 339.9765 | 212.1469 | 5.7448 | 552.1235
7.3684 | 424.3616 | -2.6481 | 268.9091 | 339.636 | 212.1808 | 5.7452 | 551.8168
7.3691 | 424.4534 | -2.6483 | 268.9821 | 339.7243 | 212.2267 | 5.7459 | 551.951
7.3698 | 424.4013 | -2.6485 | 268.974 | 339.7076 | 212.2007 | 5.7446 | 551.9082
7.3704 | 423.7263 | -2.6487 | 268.416 | 339.0371 | 211.8632 | 5.7349 | 550.9002
7.3711 | 423.8173 | -2.649 | 268.9859 | 339.6221 | 211.9086 | 5.7356 | 551.5308
7.3719 | 423.8851 | -2.6492 | 268.8536 | 339.5011 | 211.9425 | 5.736 | 551.4437
7.3726 | 423.9049 | -2.6494 | 268.9648 | 339.6157 | 211.9525 | 5.7357 | 551.5681
7.3733 | 424.1645 | -2.6496 | 268.7325 | 339.4265 | 212.0822 | 5.7387 | 551.5088
7.3741 | 424.136 | -2.6498 | 268.968 | 339.6573 | 212.068 | 5.7377 | 551.7253
7.3749 | 424.275 | -2.65 | 268.8382 | 339.5507 | 212.1375 | 5.7389 | 551.6882
7.3757 | 424.4866 | -2.6502 | 268.9607 | 339.7085 | 212.2433 | 5.7412 | 551.9518
7.3764 | 424.5544 | -2.6504 | 269.1324 | 339.8915 | 212.2772 | 5.7416 | 552.1687
7.3771 | 424.5974 | -2.6508 | 269.1893 | 339.9555 | 212.2987 | 5.7416 | 552.2542
7.3777 | 423.755 | -2.6509 | 268.5506 | 339.1764 | 211.8775 | 5.7297 | 551.0539
7.3784 | 423.8947 | -2.6511 | 268.8265 | 339.4757 | 211.9474 | 5.7311 | 551.423
7.3792 | 423.985 | -2.6515 | 268.9064 | 339.5706 | 211.9925 | 5.7316 | 551.5631
7.3798 | 423.9336 | -2.6517 | 268.8035 | 339.4591 | 211.9668 | 5.7305 | 551.4259
7.3805 | 423.9055 | -2.6519 | 269.119 | 339.77 | 211.9528 | 5.7295 | 551.7227
7.3814 | 424.0437 | -2.6523 | 269.003 | 339.677 | 212.0219 | 5.7307 | 551.6988
7.3822 | 424.1351 | -2.6525 | 268.803 | 339.4922 | 212.0676 | 5.7314 | 551.5597
7.3829 | 424.4186 | -2.6527 | 268.9323 | 339.6687 | 212.2093 | 5.7347 | 551.878
7.3836 | 424.3665 | -2.6528 | 268.8739 | 339.6017 | 212.1833 | 5.7334 | 551.7849
7.3843 | 424.3624 | -2.653 | 269.1519 | 339.879 | 212.1812 | 5.7328 | 552.0602
7.3848 | 423.6163 | -2.6532 | 268.5202 | 339.123 | 211.8082 | 5.7223 | 550.9311
7.3857 | 423.8748 | -2.6534 | 268.8015 | 339.4473 | 211.9374 | 5.7251 | 551.3847
7.3864 | 423.7983 | -2.6538 | 268.8264 | 339.4595 | 211.8992 | 5.7235 | 551.3586
7.3871 | 423.8661 | -2.654 | 268.7057 | 339.35 | 211.933 | 5.7239 | 551.2831
7.3879 | 423.8377 | -2.6542 | 268.7934 | 339.433 | 211.9188 | 5.7229 | 551.3519
7.3885 | 423.857 | -2.6546 | 268.9227 | 339.5655 | 211.9285 | 5.7227 | 551.494
7.3893 | 423.9964 | -2.6547 | 269.0504 | 339.7165 | 211.9982 | 5.7239 | 551.7147
7.39 | 424.1368 | -2.6547 | 268.7949 | 339.4844 | 212.0684 | 5.7253 | 551.5528
7.3907 | 424.1798 | -2.6551 | 268.8013 | 339.4979 | 212.0899 | 5.7253 | 551.5878
7.3915 | 423.5766 | -2.6553 | 268.8216 | 339.4177 | 211.7883 | 5.7166 | 551.206
7.3922 | 423.6443 | -2.6555 | 268.6141 | 339.2215 | 211.8222 | 5.717 | 551.0436
7.3928 | 423.6645 | -2.6557 | 268.3925 | 339.0033 | 211.8323 | 5.7167 | 550.8355
7.3936 | 423.8038 | -2.6559 | 268.6187 | 339.2527 | 211.9019 | 5.718 | 551.1546
7.3943 | 423.7521 | -2.6561 | 268.6258 | 339.2511 | 211.876 | 5.7168 | 551.1272
7.395 | 423.7229 | -2.6565 | 268.5198 | 339.1402 | 211.8614 | 5.7158 | 551.0017
7.3958 | 424.0307 | -2.6565 | 268.8083 | 339.4801 | 212.0154 | 5.7194 | 551.4954
7.3965 | 424.0269 | -2.6566 | 268.4964 | 339.1676 | 212.0135 | 5.7188 | 551.181
7.3973 | 424.1415 | -2.657 | 269.0639 | 339.7541 | 212.0707 | 5.7198 | 551.8249
7.398 | 424.2332 | -2.6572 | 268.8191 | 339.5246 | 212.1166 | 5.7204 | 551.6412
7.3987 | 424.2051 | -2.6574 | 268.6897 | 339.3905 | 212.1025 | 5.7195 | 551.4931
7.3993 | 423.4098 | -2.6578 | 268.7953 | 339.3636 | 211.7049 | 5.7083 | 551.0685
7.4001 | 423.7168 | -2.658 | 268.7649 | 339.3844 | 211.8584 | 5.7118 | 551.2428
7.4009 | 423.8314 | -2.6584 | 268.7072 | 339.3458 | 211.9157 | 5.7128 | 551.2615
7.4016 | 423.6359 | -2.6585 | 268.7334 | 339.3393 | 211.8179 | 5.7096 | 551.1573
7.4023 | 423.6318 | -2.6587 | 268.6824 | 339.2877 | 211.8159 | 5.709 | 551.1036
7.403 | 423.6516 | -2.6589 | 268.6904 | 339.299 | 211.8258 | 5.7087 | 551.1248
7.4038 | 423.8388 | -2.6591 | 268.6901 | 339.3299 | 211.9194 | 5.7106 | 551.2493
7.4045 | 423.8586 | -2.6593 | 268.7309 | 339.374 | 211.9293 | 5.7104 | 551.3033
7.4052 | 423.9503 | -2.6595 | 268.7017 | 339.3601 | 211.9752 | 5.711 | 551.3352
7.406 | 424.0177 | -2.6597 | 269.0367 | 339.7064 | 212.0089 | 5.7113 | 551.7152
7.4066 | 424.0139 | -2.6599 | 268.8408 | 339.5098 | 212.007 | 5.7108 | 551.5167
7.4072 | 423.1951 | -2.6603 | 268.2215 | 338.7541 | 211.5976 | 5.6993 | 550.3516
7.4081 | 423.501 | -2.6606 | 268.4121 | 338.9956 | 211.7505 | 5.7028 | 550.7461
7.4087 | 423.3534 | -2.6608 | 268.45 | 339.0089 | 211.6767 | 5.7003 | 550.6856
7.4095 | 423.6125 | -2.661 | 268.4656 | 339.0677 | 211.8063 | 5.7032 | 550.8739
7.4104 | 423.7275 | -2.6612 | 268.7741 | 339.3954 | 211.8638 | 5.7041 | 551.2591
7.4111 | 423.8911 | -2.6614 | 268.6645 | 339.313 | 211.9455 | 5.7057 | 551.2586
7.4118 | 423.8869 | -2.6616 | 268.8335 | 339.4814 | 211.9435 | 5.7051 | 551.4248
7.4126 | 423.8825 | -2.6618 | 268.6617 | 339.3087 | 211.9412 | 5.7045 | 551.25
7.4132 | 423.9745 | -2.662 | 268.7805 | 339.443 | 211.9873 | 5.7052 | 551.4302
7.4139 | 424.0183 | -2.6622 | 268.7211 | 339.3908 | 212.0091 | 5.7052 | 551.4
7.4146 | 423.3434 | -2.6623 | 268.3559 | 338.9131 | 211.6717 | 5.6956 | 550.5848
7.4153 | 423.3875 | -2.6625 | 268.5767 | 339.1412 | 211.6937 | 5.6957 | 550.835
7.4161 | 423.5747 | -2.6627 | 268.4187 | 339.0144 | 211.7873 | 5.6976 | 550.8018
7.4166 | 423.4754 | -2.6629 | 268.3519 | 338.9311 | 211.7377 | 5.6958 | 550.6688
7.4173 | 423.5187 | -2.6633 | 268.7353 | 339.3218 | 211.7594 | 5.6959 | 551.0811
7.4182 | 423.8258 | -2.6633 | 268.6542 | 339.2918 | 211.9129 | 5.6993 | 551.2047
7.419 | 424.1559 | -2.6637 | 268.849 | 339.5417 | 212.078 | 5.7032 | 551.6196
7.4197 | 424.1039 | -2.6639 | 268.8041 | 339.488 | 212.0519 | 5.7019 | 551.54
7.4204 | 423.3811 | -2.6641 | 268.6051 | 339.1687 | 211.6906 | 5.6916 | 550.8592
7.4211 | 423.4021 | -2.6641 | 268.5443 | 339.1113 | 211.701 | 5.6914 | 550.8124
7.4217 | 423.4225 | -2.6642 | 268.5671 | 339.1376 | 211.7113 | 5.6913 | 550.8488
7.4224 | 423.5379 | -2.6644 | 268.6049 | 339.1945 | 211.7689 | 5.6922 | 550.9635
7.4232 | 423.6056 | -2.6646 | 268.4519 | 339.0528 | 211.8028 | 5.6926 | 550.8556
7.4239 | 423.768 | -2.665 | 268.606 | 339.234 | 211.884 | 5.6942 | 551.118
7.4247 | 423.8833 | -2.6652 | 268.8125 | 339.4598 | 211.9417 | 5.6951 | 551.4014
7.4254 | 423.951 | -2.6654 | 268.6447 | 339.3032 | 211.9755 | 5.6955 | 551.2787
7.4262 | 424.0419 | -2.6658 | 269.011 | 339.6847 | 212.021 | 5.6962 | 551.7056
7.4269 | 424.0138 | -2.666 | 268.4513 | 339.1203 | 212.0069 | 5.6952 | 551.1272
7.4276 | 423.5067 | -2.6661 | 268.6288 | 339.2133 | 211.7534 | 5.6879 | 550.9666
7.4283 | 423.5505 | -2.6663 | 268.4296 | 339.0213 | 211.7752 | 5.6879 | 550.7966
7.429 | 423.4745 | -2.6665 | 268.4668 | 339.0459 | 211.7373 | 5.6863 | 550.7831
7.4298 | 423.7335 | -2.6667 | 268.6887 | 339.311 | 211.8668 | 5.6892 | 551.1777
7.4304 | 423.4905 | -2.6669 | 268.4683 | 339.0501 | 211.7453 | 5.6855 | 550.7953
7.4312 | 423.51 | -2.6671 | 268.2734 | 338.8584 | 211.755 | 5.6852 | 550.6134
7.432 | 423.7937 | -2.6671 | 268.4161 | 339.0484 | 211.8969 | 5.6884 | 550.9452
7.4327 | 423.9333 | -2.6673 | 268.5846 | 339.2402 | 211.9667 | 5.6897 | 551.2068
7.4334 | 423.8805 | -2.6677 | 268.7837 | 339.4304 | 211.9402 | 5.6885 | 551.3707
7.4342 | 424.0676 | -2.6679 | 268.9016 | 339.5795 | 212.0338 | 5.6904 | 551.6133
7.4349 | 424.0874 | -2.668 | 269.0105 | 339.6917 | 212.0437 | 5.6901 | 551.7354
7.4355 | 423.2936 | -2.6682 | 268.4906 | 339.0395 | 211.6468 | 5.679 | 550.6863
7.4362 | 423.6484 | -2.6684 | 268.3919 | 339 | 211.8242 | 5.6831 | 550.8242
7.4369 | 423.6686 | -2.6686 | 268.2824 | 338.8938 | 211.8343 | 5.6829 | 550.7281
7.4377 | 423.5915 | -2.669 | 268.4722 | 339.0707 | 211.7957 | 5.6813 | 550.8665
7.4384 | 423.5873 | -2.6692 | 268.6912 | 339.2891 | 211.7937 | 5.6807 | 551.0827
7.4391 | 423.5353 | -2.6694 | 268.4557 | 339.045 | 211.7677 | 5.6794 | 550.8126
7.4398 | 423.5555 | -2.6696 | 268.4664 | 339.0589 | 211.7777 | 5.6792 | 550.8367
7.4406 | 423.6944 | -2.6698 | 268.3709 | 338.9866 | 211.8472 | 5.6804 | 550.8338
7.4414 | 423.8575 | -2.6699 | 268.863 | 339.506 | 211.9288 | 5.682 | 551.4347
7.442 | 423.829 | -2.6703 | 268.8106 | 339.4488 | 211.9145 | 5.6811 | 551.3633
7.4428 | 423.8728 | -2.6705 | 268.8664 | 339.5119 | 211.9364 | 5.6812 | 551.4483
7.4434 | 423.054 | -2.6709 | 268.2476 | 338.7566 | 211.527 | 5.6697 | 550.2836
7.4441 | 423.097 | -2.6713 | 268.5034 | 339.0196 | 211.5485 | 5.6697 | 550.5681
7.4448 | 423.1647 | -2.6715 | 268.2927 | 338.8201 | 211.5823 | 5.6701 | 550.4025
7.4456 | 423.4228 | -2.6718 | 268.5637 | 339.1342 | 211.7114 | 5.673 | 550.8456
7.4464 | 423.3226 | -2.672 | 268.6899 | 339.2437 | 211.6613 | 5.671 | 550.905
7.4471 | 423.3899 | -2.6724 | 268.4469 | 339.0118 | 211.6949 | 5.6714 | 550.7068
7.4479 | 423.4569 | -2.6726 | 268.5713 | 339.1474 | 211.7284 | 5.6717 | 550.8759
7.4486 | 423.4528 | -2.6728 | 268.6794 | 339.2549 | 211.7264 | 5.6711 | 550.9813
7.4493 | 423.4957 | -2.6732 | 268.2595 | 338.8422 | 211.7479 | 5.6711 | 550.59
7.4501 | 423.4669 | -2.6736 | 268.1901 | 338.7679 | 211.7334 | 5.6702 | 550.5014
7.4506 | 422.6972 | -2.6737 | 268.3397 | 338.7892 | 211.3486 | 5.6594 | 550.1378
7.4513 | 422.8128 | -2.6739 | 268.4218 | 338.8906 | 211.4064 | 5.6604 | 550.297
7.4522 | 422.9277 | -2.6741 | 268.3576 | 338.8456 | 211.4639 | 5.6613 | 550.3094
7.4528 | 422.8524 | -2.6743 | 268.3383 | 338.8137 | 211.4262 | 5.6599 | 550.2399
7.4535 | 422.8962 | -2.6745 | 268.2384 | 338.7211 | 211.4481 | 5.6599 | 550.1692
7.4543 | 423.1551 | -2.6747 | 268.6539 | 339.1798 | 211.5776 | 5.6628 | 550.7573
7.4551 | 423.3658 | -2.6749 | 268.5994 | 339.1604 | 211.6829 | 5.665 | 550.8433
7.4558 | 423.2899 | -2.6751 | 268.7446 | 339.2929 | 211.6449 | 5.6634 | 550.9379
7.4566 | 423.3572 | -2.6753 | 268.5511 | 339.1106 | 211.6786 | 5.6637 | 550.7892
7.4573 | 423.3766 | -2.6756 | 268.695 | 339.2578 | 211.6883 | 5.6635 | 550.9461
7.458 | 423.3485 | -2.6758 | 268.7756 | 339.3337 | 211.6743 | 5.6625 | 551.0079
7.4587 | 423.2957 | -2.6762 | 268.7938 | 339.3431 | 211.6479 | 5.6613 | 550.9909
7.4594 | 422.5019 | -2.6764 | 269.4805 | 339.8974 | 211.2509 | 5.6502 | 551.1484
7.4601 | 422.5696 | -2.6766 | 268.304 | 338.7323 | 211.2848 | 5.6505 | 550.0171
7.4608 | 422.6612 | -2.6768 | 268.2505 | 338.694 | 211.3306 | 5.6512 | 550.0246
7.4616 | 422.8243 | -2.677 | 268.5222 | 338.993 | 211.4122 | 5.6528 | 550.4051
7.4622 | 422.7008 | -2.6772 | 268.5437 | 338.9938 | 211.3504 | 5.6507 | 550.3442
7.463 | 422.935 | -2.6775 | 268.8708 | 339.36 | 211.4675 | 5.6532 | 550.8275
7.4638 | 423.1221 | -2.6777 | 268.7299 | 339.2502 | 211.561 | 5.6551 | 550.8113
7.4645 | 423.1898 | -2.6779 | 268.5255 | 339.0571 | 211.5949 | 5.6555 | 550.652
7.4652 | 423.1617 | -2.6781 | 268.5186 | 339.0455 | 211.5808 | 5.6546 | 550.6264
7.4658 | 422.3443 | -2.6783 | 268.1746 | 338.5654 | 211.1722 | 5.6432 | 549.7375
7.4666 | 422.4117 | -2.6785 | 268.4006 | 338.8025 | 211.2058 | 5.6435 | 550.0084
7.4673 | 422.4794 | -2.6787 | 268.3312 | 338.7444 | 211.2397 | 5.6439 | 549.9841
7.468 | 422.6907 | -2.6789 | 268.2879 | 338.7363 | 211.3453 | 5.6461 | 550.0817
7.4687 | 422.519 | -2.6791 | 268.2848 | 338.7046 | 211.2595 | 5.6433 | 549.9641
7.4694 | 422.6106 | -2.6793 | 268.352 | 338.7871 | 211.3053 | 5.644 | 550.0924
7.4702 | 422.8456 | -2.6794 | 268.4535 | 338.9278 | 211.4228 | 5.6465 | 550.3506
7.4709 | 422.9132 | -2.6796 | 269.4031 | 339.8886 | 211.4566 | 5.6469 | 551.3452
7.4717 | 423.0041 | -2.68 | 268.4083 | 338.9089 | 211.502 | 5.6476 | 550.411
7.4724 | 423.1664 | -2.6804 | 268.5812 | 339.1089 | 211.5832 | 5.6492 | 550.6921
7.4732 | 423.0905 | -2.6806 | 268.4944 | 339.0094 | 211.5452 | 5.6476 | 550.5547
7.4738 | 422.3207 | -2.6808 | 268.1212 | 338.5079 | 211.1603 | 5.6368 | 549.6683
7.4745 | 422.3884 | -2.681 | 268.0823 | 338.4804 | 211.1942 | 5.6372 | 549.6746
7.4752 | 422.3603 | -2.6812 | 268.2872 | 338.6806 | 211.1802 | 5.6363 | 549.8607
7.476 | 422.4033 | -2.6815 | 268.1339 | 338.5345 | 211.2017 | 5.6363 | 549.7361
7.4766 | 422.3516 | -2.6817 | 268.3878 | 338.7797 | 211.1758 | 5.6351 | 549.9555
7.4775 | 422.6341 | -2.6819 | 268.3457 | 338.7847 | 211.317 | 5.6383 | 550.1018
7.4781 | 422.6064 | -2.6821 | 268.159 | 338.5934 | 211.3032 | 5.6374 | 549.8966
7.4789 | 422.6019 | -2.6823 | 268.3637 | 338.7974 | 211.301 | 5.6367 | 550.0983
7.4796 | 422.6217 | -2.6825 | 268.3257 | 338.7627 | 211.3109 | 5.6365 | 550.0735
7.4803 | 422.7612 | -2.6827 | 268.6987 | 339.1589 | 211.3806 | 5.6378 | 550.5395
7.481 | 422.0147 | -2.6831 | 268.116 | 338.4517 | 211.0073 | 5.6273 | 549.4591
7.4817 | 422.3214 | -2.6832 | 268.3996 | 338.7865 | 211.1607 | 5.6308 | 549.9472
7.4824 | 422.2936 | -2.6834 | 268.3445 | 338.7268 | 211.1468 | 5.63 | 549.8736
7.4833 | 422.409 | -2.6834 | 268.282 | 338.6835 | 211.2045 | 5.6308 | 549.888
7.4839 | 422.3569 | -2.6838 | 268.5084 | 338.9012 | 211.1784 | 5.6297 | 550.0797
7.4846 | 422.3767 | -2.684 | 268.2406 | 338.6367 | 211.1883 | 5.6294 | 549.8251
7.4855 | 422.5873 | -2.6842 | 268.5301 | 338.9613 | 211.2936 | 5.6316 | 550.255
7.4862 | 422.7268 | -2.6844 | 268.4165 | 338.871 | 211.3634 | 5.6329 | 550.2344
7.4869 | 422.7705 | -2.6846 | 268.2199 | 338.6816 | 211.3852 | 5.633 | 550.0669
7.4877 | 422.79 | -2.6848 | 268.3293 | 338.7943 | 211.395 | 5.6326 | 550.1893
7.4883 | 422.7375 | -2.6851 | 268.482 | 338.9383 | 211.3688 | 5.6315 | 550.307
7.4889 | 422.0401 | -2.6853 | 268.4126 | 338.7526 | 211.02 | 5.6217 | 549.7727
7.4898 | 422.2267 | -2.6855 | 268.0682 | 338.4394 | 211.1134 | 5.6236 | 549.5527
7.4905 | 422.5087 | -2.6859 | 268.4024 | 338.8205 | 211.2543 | 5.6267 | 550.0749
7.4912 | 422.2895 | -2.6861 | 268.4338 | 338.8154 | 211.1448 | 5.6233 | 549.9601
7.492 | 422.5004 | -2.6863 | 268.2171 | 338.6338 | 211.2502 | 5.6255 | 549.884
7.4927 | 422.4963 | -2.6865 | 268.4176 | 338.8337 | 211.2482 | 5.625 | 550.0818
7.4934 | 422.5161 | -2.6867 | 268.5112 | 338.9306 | 211.2581 | 5.6247 | 550.1886
7.4941 | 422.6795 | -2.6869 | 268.5242 | 338.9708 | 211.3398 | 5.6263 | 550.3105
7.4948 | 422.6036 | -2.687 | 268.2613 | 338.6952 | 211.3018 | 5.6248 | 549.997
7.4956 | 422.6713 | -2.6872 | 268.2897 | 338.7349 | 211.3356 | 5.6251 | 550.0706
7.4961 | 421.8542 | -2.6874 | 267.9834 | 338.2924 | 210.9271 | 5.6138 | 549.2195
7.4969 | 421.9694 | -2.6876 | 267.864 | 338.1922 | 210.9847 | 5.6148 | 549.1769
7.4975 | 422.1095 | -2.6878 | 268.1021 | 338.4537 | 211.0548 | 5.6162 | 549.5084
7.4983 | 422.0804 | -2.6882 | 268.2168 | 338.5635 | 211.0402 | 5.6152 | 549.6037
7.499 | 422.1959 | -2.6884 | 268.1366 | 338.5025 | 211.0979 | 5.6162 | 549.6005
7.4999 | 422.5736 | -2.6886 | 268.5955 | 339.0244 | 211.2868 | 5.6206 | 550.3112
7.5006 | 422.6652 | -2.6888 | 268.4341 | 338.8783 | 211.3326 | 5.6212 | 550.2109
7.5013 | 422.6132 | -2.6889 | 268.1165 | 338.552 | 211.3066 | 5.62 | 549.8586
7.5021 | 422.633 | -2.6891 | 268.3586 | 338.7974 | 211.3165 | 5.6197 | 550.1139
7.5028 | 422.7007 | -2.6893 | 267.9814 | 338.4315 | 211.3503 | 5.6201 | 549.7819
7.5035 | 422.0258 | -2.6897 | 267.9428 | 338.2804 | 211.0129 | 5.6106 | 549.2933
7.5041 | 421.9981 | -2.6899 | 268.0411 | 338.3742 | 210.9991 | 5.6097 | 549.3732
7.5048 | 421.9943 | -2.6901 | 268.22 | 338.5524 | 210.9972 | 5.6092 | 549.5495
7.5056 | 422.0856 | -2.6903 | 267.8205 | 338.1681 | 211.0428 | 5.6098 | 549.2109
7.5063 | 422.1293 | -2.6905 | 268.0735 | 338.4284 | 211.0647 | 5.6099 | 549.493
7.507 | 422.1244 | -2.6908 | 268.312 | 338.6661 | 211.0622 | 5.6093 | 549.7283
7.5078 | 422.2875 | -2.691 | 268.176 | 338.5572 | 211.1437 | 5.6109 | 549.701
7.5085 | 422.379 | -2.6912 | 268.3937 | 338.7902 | 211.1895 | 5.6115 | 549.9797
7.5093 | 422.5899 | -2.6914 | 268.2217 | 338.6533 | 211.2949 | 5.6138 | 549.9483
7.5099 | 422.4896 | -2.6918 | 268.286 | 338.7009 | 211.2448 | 5.6119 | 549.9457
7.5107 | 422.4852 | -2.692 | 268.0395 | 338.4537 | 211.2426 | 5.6113 | 549.6963
7.5113 | 421.6922 | -2.6922 | 267.9062 | 338.1882 | 210.8461 | 5.6003 | 549.0343
7.5121 | 421.7356 | -2.6924 | 268.0691 | 338.3584 | 210.8678 | 5.6003 | 549.2262
7.5128 | 421.8511 | -2.6926 | 268.0207 | 338.3293 | 210.9256 | 5.6013 | 549.2548
7.5135 | 421.9188 | -2.6927 | 268.044 | 338.3638 | 210.9594 | 5.6017 | 549.3232
7.5142 | 422.1061 | -2.6929 | 268.343 | 338.694 | 211.053 | 5.6036 | 549.7471
7.5149 | 422.0302 | -2.6931 | 268.0337 | 338.3721 | 211.0151 | 5.6021 | 549.3872
7.5157 | 422.2649 | -2.6933 | 268.0948 | 338.4723 | 211.1325 | 5.6046 | 549.6047
7.5165 | 422.3562 | -2.6935 | 268.1491 | 338.5418 | 211.1781 | 5.6053 | 549.7199
7.5172 | 422.3763 | -2.6937 | 268.1183 | 338.5144 | 211.1882 | 5.605 | 549.7025
7.5181 | 422.7061 | -2.6939 | 268.4144 | 338.8654 | 211.353 | 5.6087 | 550.2185
7.5186 | 421.841 | -2.6943 | 268.0343 | 338.3411 | 210.9205 | 5.5969 | 549.2616
7.5193 | 421.8608 | -2.6945 | 267.8192 | 338.1293 | 210.9304 | 5.5966 | 549.0597
7.5202 | 422.0243 | -2.6945 | 268.1845 | 338.5218 | 211.0121 | 5.5981 | 549.534
7.5207 | 421.9969 | -2.6946 | 267.8514 | 338.1842 | 210.9984 | 5.5973 | 549.1827
7.5215 | 422.0638 | -2.695 | 267.9186 | 338.2626 | 211.0319 | 5.5977 | 549.2945
7.5223 | 422.2017 | -2.6954 | 268.2055 | 338.5725 | 211.1009 | 5.5989 | 549.6733
7.523 | 422.3411 | -2.6956 | 268.2298 | 338.62 | 211.1706 | 5.6002 | 549.7905
7.5237 | 422.3131 | -2.6958 | 268.1261 | 338.5116 | 211.1565 | 5.5993 | 549.6682
7.5245 | 422.3097 | -2.6958 | 268.0053 | 338.3903 | 211.1549 | 5.5987 | 549.5451
7.5252 | 422.3056 | -2.696 | 268.0718 | 338.4561 | 211.1528 | 5.5981 | 549.6089
7.5259 | 422.3493 | -2.6962 | 268.3548 | 338.7464 | 211.1747 | 5.5982 | 549.921
7.5266 | 421.8429 | -2.6964 | 267.9824 | 338.2896 | 210.9215 | 5.5909 | 549.211
7.5272 | 421.9579 | -2.6967 | 268.1008 | 338.4272 | 210.979 | 5.592 | 549.4061
7.5279 | 422.0498 | -2.6969 | 268.3129 | 338.6545 | 211.0249 | 5.5927 | 549.6794
7.5287 | 421.9972 | -2.6971 | 268.3556 | 338.6885 | 210.9986 | 5.5914 | 549.6871
7.5294 | 421.9695 | -2.6973 | 267.865 | 338.1933 | 210.9848 | 5.5905 | 549.178
7.5303 | 422.2039 | -2.6975 | 268.2889 | 338.6562 | 211.1019 | 5.593 | 549.7582
7.531 | 422.3672 | -2.6977 | 268.1196 | 338.5141 | 211.1836 | 5.5947 | 549.6977
7.5317 | 422.4341 | -2.6981 | 268.2401 | 338.6457 | 211.217 | 5.595 | 549.8628
7.5324 | 422.4538 | -2.6983 | 268.4075 | 338.8165 | 211.2269 | 5.5947 | 550.0434
7.5331 | 422.4258 | -2.6984 | 268.3648 | 338.7691 | 211.2129 | 5.5938 | 549.982
7.5336 | 421.6087 | -2.6988 | 268.1003 | 338.3685 | 210.8044 | 5.5826 | 549.1728
7.5345 | 421.7475 | -2.699 | 268.0772 | 338.3684 | 210.8737 | 5.5838 | 549.2422
7.5352 | 421.8151 | -2.6992 | 268.1595 | 338.462 | 210.9075 | 5.5842 | 549.3696
7.536 | 422.0498 | -2.6994 | 268.1468 | 338.4884 | 211.0249 | 5.5867 | 549.5133
7.5367 | 421.9492 | -2.6998 | 268.1475 | 338.4724 | 210.9746 | 5.5849 | 549.447
7.5375 | 422.0883 | -2.7 | 268.2766 | 338.6246 | 211.0441 | 5.5861 | 549.6688
7.5382 | 422.2516 | -2.7002 | 268.4633 | 338.8386 | 211.1258 | 5.5878 | 549.9644
7.5389 | 422.2474 | -2.7003 | 268.2323 | 338.6069 | 211.1237 | 5.5872 | 549.7306
7.5396 | 422.268 | -2.7003 | 268.2359 | 338.6139 | 211.134 | 5.5869 | 549.7479
7.5403 | 422.24 | -2.7005 | 268.2536 | 338.6269 | 211.12 | 5.586 | 549.7469
7.541 | 421.5419 | -2.7009 | 268.0502 | 338.3071 | 210.7709 | 5.5763 | 549.0781
7.5416 | 421.6577 | -2.7011 | 268.0487 | 338.3249 | 210.8288 | 5.5773 | 549.1538
7.5424 | 421.725 | -2.7013 | 268.0154 | 338.3029 | 210.8625 | 5.5776 | 549.1654
7.5431 | 421.744 | -2.7017 | 269.111 | 339.4017 | 210.872 | 5.5774 | 550.2737
7.5439 | 421.9069 | -2.7019 | 267.8248 | 338.1427 | 210.9535 | 5.5789 | 549.0961
7.5447 | 422.0699 | -2.7021 | 268.3439 | 338.6888 | 211.0349 | 5.5805 | 549.7238
7.5454 | 422.1614 | -2.7022 | 267.8832 | 338.2434 | 211.0807 | 5.5812 | 549.3241
7.5461 | 422.0616 | -2.7024 | 268.3273 | 338.6709 | 211.0308 | 5.5794 | 549.7017
7.5468 | 422.0328 | -2.7028 | 268.1032 | 338.442 | 211.0164 | 5.5784 | 549.4584
7.5476 | 422.0534 | -2.7028 | 267.9099 | 338.2521 | 211.0267 | 5.5782 | 549.2788
7.5483 | 422.0493 | -2.703 | 268.1593 | 338.5008 | 211.0246 | 5.5776 | 549.5255
7.5489 | 421.3513 | -2.7034 | 267.9535 | 338.1787 | 210.6756 | 5.5679 | 548.8544
7.5496 | 421.5385 | -2.7036 | 268.0585 | 338.3149 | 210.7692 | 5.5698 | 549.0842
7.5504 | 421.5104 | -2.7038 | 267.9589 | 338.2106 | 210.7552 | 5.5689 | 548.9658
7.5511 | 421.5302 | -2.704 | 267.888 | 338.143 | 210.7651 | 5.5687 | 548.9081
7.5519 | 421.6214 | -2.7042 | 268.0137 | 338.2839 | 210.8107 | 5.5693 | 549.0946
7.5524 | 421.5941 | -2.7043 | 268.0621 | 338.3277 | 210.797 | 5.5685 | 549.1248
7.5533 | 421.7806 | -2.7045 | 267.9231 | 338.2199 | 210.8903 | 5.5704 | 549.1102
7.5541 | 422.0627 | -2.7047 | 268.3353 | 338.6791 | 211.0314 | 5.5735 | 549.7104
7.5547 | 421.7237 | -2.7051 | 268.1615 | 338.4488 | 210.8619 | 5.5685 | 549.3106
7.5556 | 422.0776 | -2.7053 | 268.2115 | 338.5578 | 211.0388 | 5.5726 | 549.5966
7.5563 | 422.1213 | -2.7055 | 268.095 | 338.4485 | 211.0606 | 5.5726 | 549.5092
7.5569 | 421.3042 | -2.7059 | 268.0622 | 338.2796 | 210.6521 | 5.5614 | 548.9317
7.5575 | 421.3243 | -2.7061 | 268.0329 | 338.2536 | 210.6621 | 5.5612 | 548.9158
7.5583 | 421.3908 | -2.7064 | 267.929 | 338.1608 | 210.6954 | 5.5615 | 548.8562
7.5589 | 421.3631 | -2.7066 | 268.1905 | 338.4176 | 210.6815 | 5.5607 | 549.0992
7.5597 | 421.3818 | -2.707 | 268.0895 | 338.3198 | 210.6909 | 5.5603 | 549.0107
7.5604 | 421.3063 | -2.7072 | 267.9489 | 338.1666 | 210.6531 | 5.5589 | 548.8198
7.5612 | 421.3018 | -2.7074 | 268.1236 | 338.3406 | 210.6509 | 5.5582 | 548.9915
7.562 | 421.56 | -2.7076 | 268.0828 | 338.3428 | 210.78 | 5.561 | 549.1228
7.5628 | 421.8903 | -2.7078 | 268.3698 | 338.6848 | 210.9451 | 5.5648 | 549.63
7.5635 | 421.8376 | -2.7081 | 268.2602 | 338.5665 | 210.9188 | 5.5636 | 549.4853
7.5642 | 421.8327 | -2.7085 | 268.2996 | 338.605 | 210.9163 | 5.563 | 549.5214
7.5649 | 420.9204 | -2.7087 | 267.7819 | 337.9353 | 210.4602 | 5.5504 | 548.3955
7.5656 | 421.0359 | -2.7089 | 267.6899 | 337.8625 | 210.5179 | 5.5514 | 548.3805
7.5664 | 421.198 | -2.7093 | 268.1073 | 338.307 | 210.599 | 5.553 | 548.906
7.5669 | 421.0283 | -2.7093 | 267.8399 | 338.0113 | 210.5142 | 5.5504 | 548.5254
7.5677 | 420.9761 | -2.7095 | 267.8742 | 338.0368 | 210.488 | 5.5491 | 548.5249
7.5684 | 421.1632 | -2.7097 | 268.1822 | 338.3761 | 210.5816 | 5.5511 | 548.9577
7.569 | 421.0869 | -2.71 | 267.7691 | 337.9503 | 210.5435 | 5.5496 | 548.4937
7.57 | 421.2252 | -2.7102 | 267.8194 | 338.0236 | 210.6126 | 5.5508 | 548.6362
7.5707 | 421.3646 | -2.7104 | 267.849 | 338.0764 | 210.6823 | 5.5521 | 548.7587
7.5714 | 421.3604 | -2.7106 | 267.9585 | 338.1852 | 210.6802 | 5.5515 | 548.8654
7.5722 | 421.5943 | -2.711 | 267.9856 | 338.2513 | 210.7971 | 5.554 | 549.0485
7.5729 | 421.614 | -2.7112 | 267.9807 | 338.2497 | 210.807 | 5.5537 | 549.0567
7.5735 | 420.7736 | -2.7114 | 267.729 | 337.8579 | 210.3868 | 5.5422 | 548.2447
7.5742 | 420.7934 | -2.7116 | 267.8148 | 337.947 | 210.3967 | 5.5419 | 548.3437
7.575 | 420.8849 | -2.7118 | 268.8847 | 339.0322 | 210.4425 | 5.5426 | 549.4746
7.5757 | 420.9047 | -2.7119 | 268.0437 | 338.1945 | 210.4524 | 5.5423 | 548.6468
7.5764 | 420.9245 | -2.7121 | 267.9769 | 338.131 | 210.4623 | 5.5421 | 548.5932
7.5771 | 420.9921 | -2.7123 | 267.9855 | 338.1509 | 210.4961 | 5.5424 | 548.6469
7.5779 | 421.155 | -2.7125 | 268.0172 | 338.2097 | 210.5775 | 5.544 | 548.7872
7.5785 | 421.1512 | -2.7127 | 267.8459 | 338.0378 | 210.5756 | 5.5435 | 548.6134
7.5793 | 421.2902 | -2.7129 | 268.2101 | 338.4251 | 210.6451 | 5.5447 | 549.0702
7.58 | 421.2614 | -2.7133 | 267.952 | 338.1622 | 210.6307 | 5.5438 | 548.7929
7.5808 | 421.1617 | -2.7135 | 267.9169 | 338.1105 | 210.5808 | 5.542 | 548.6914
7.5815 | 420.6788 | -2.7138 | 267.9245 | 338.0376 | 210.3394 | 5.5351 | 548.377
7.5822 | 420.7217 | -2.7142 | 267.9474 | 338.0676 | 210.3608 | 5.5352 | 548.4285
7.5829 | 420.6937 | -2.7144 | 267.7991 | 337.9147 | 210.3468 | 5.5343 | 548.2616
7.5836 | 420.7135 | -2.7146 | 267.8867 | 338.0056 | 210.3567 | 5.534 | 548.3624
7.5843 | 420.6616 | -2.7148 | 267.5472 | 337.6575 | 210.3308 | 5.5328 | 547.9883
7.585 | 420.657 | -2.7152 | 267.713 | 337.8225 | 210.3285 | 5.5323 | 548.151
7.5858 | 420.8673 | -2.7154 | 267.8524 | 337.997 | 210.4337 | 5.5344 | 548.4306
7.5866 | 420.8871 | -2.7156 | 267.7756 | 337.9235 | 210.4436 | 5.5342 | 548.367
7.5873 | 420.9069 | -2.7157 | 267.8726 | 338.0238 | 210.4535 | 5.5339 | 548.4772
7.5881 | 420.9981 | -2.7159 | 267.8131 | 337.9794 | 210.499 | 5.5345 | 548.4785
7.5887 | 420.9704 | -2.7161 | 268.0439 | 338.2056 | 210.4852 | 5.5337 | 548.6908
7.5893 | 420.2736 | -2.7163 | 267.9065 | 337.9521 | 210.1368 | 5.524 | 548.0889
7.5901 | 420.5084 | -2.7165 | 267.8739 | 337.9586 | 210.2542 | 5.5266 | 548.2128
7.5908 | 420.5518 | -2.7167 | 267.6176 | 337.7096 | 210.2759 | 5.5266 | 547.9855
7.5915 | 420.5002 | -2.7169 | 267.5637 | 337.6471 | 210.2501 | 5.5255 | 547.8972
7.5923 | 420.6161 | -2.7169 | 267.5514 | 337.654 | 210.308 | 5.5264 | 547.9621
7.593 | 420.6597 | -2.7171 | 267.6912 | 337.8012 | 210.3299 | 5.5265 | 548.131
7.5938 | 421.0373 | -2.7173 | 267.8942 | 338.0671 | 210.5187 | 5.5308 | 548.5857
7.5946 | 420.9615 | -2.7175 | 267.9244 | 338.0847 | 210.4808 | 5.5293 | 548.5654
7.5953 | 421.0769 | -2.7176 | 267.7456 | 337.925 | 210.5384 | 5.5303 | 548.4635
7.596 | 421.2162 | -2.7178 | 267.892 | 338.0947 | 210.6081 | 5.5316 | 548.7028
7.5966 | 420.3756 | -2.7182 | 267.4538 | 337.5164 | 210.1878 | 5.5201 | 547.7042
7.5974 | 420.5381 | -2.7184 | 267.6748 | 337.7644 | 210.269 | 5.5216 | 548.0335
7.5981 | 420.6534 | -2.7186 | 267.6253 | 337.7342 | 210.3267 | 5.5226 | 548.0609
7.5988 | 420.7452 | -2.7188 | 267.3718 | 337.496 | 210.3726 | 5.5234 | 547.8686
7.5996 | 420.9077 | -2.719 | 267.6123 | 337.7636 | 210.4539 | 5.5249 | 548.2174
7.6003 | 420.7606 | -2.7192 | 267.6047 | 337.7315 | 210.3803 | 5.5225 | 548.1118
7.6011 | 420.9712 | -2.7194 | 267.674 | 337.8359 | 210.4856 | 5.5247 | 548.3215
7.6018 | 421.0866 | -2.7195 | 267.7382 | 337.9193 | 210.5433 | 5.5257 | 548.4626
7.6025 | 421.0593 | -2.7195 | 267.9107 | 338.0873 | 210.5297 | 5.5248 | 548.6169
7.6032 | 421.1269 | -2.7197 | 267.862 | 338.0499 | 210.5635 | 5.5252 | 548.6133
7.6039 | 420.3346 | -2.7199 | 267.5504 | 337.6062 | 210.1673 | 5.5143 | 547.7735
7.6046 | 420.5217 | -2.7201 | 267.5235 | 337.6104 | 210.2608 | 5.5162 | 547.8713
7.6052 | 420.5657 | -2.7203 | 267.6568 | 337.751 | 210.2828 | 5.5163 | 548.0339
7.606 | 420.7046 | -2.7205 | 267.8471 | 337.9645 | 210.3523 | 5.5176 | 548.3168
7.6067 | 420.7483 | -2.7207 | 267.9057 | 338.0304 | 210.3741 | 5.5176 | 548.4046
7.6074 | 420.7434 | -2.7211 | 267.7549 | 337.8788 | 210.3717 | 5.5171 | 548.2505
7.6082 | 420.9779 | -2.7213 | 267.6103 | 337.7732 | 210.4889 | 5.5196 | 548.2622
7.609 | 421.069 | -2.7214 | 267.6153 | 337.7935 | 210.5345 | 5.5202 | 548.328
7.6097 | 421.1358 | -2.7218 | 267.8046 | 337.9939 | 210.5679 | 5.5206 | 548.5618
7.6104 | 421.1795 | -2.722 | 268.0054 | 338.2019 | 210.5897 | 5.5206 | 548.7917
7.6112 | 421.1276 | -2.7222 | 268.194 | 338.3819 | 210.5638 | 5.5194 | 548.9457
7.6119 | 421.0749 | -2.7226 | 268.0737 | 338.2528 | 210.5374 | 5.5182 | 548.7903
7.6125 | 420.2349 | -2.7228 | 267.7291 | 337.7683 | 210.1175 | 5.5067 | 547.8857
7.6132 | 420.3025 | -2.723 | 267.5924 | 337.6429 | 210.1513 | 5.5071 | 547.7941
7.614 | 420.3462 | -2.7232 | 267.531 | 337.5887 | 210.1731 | 5.5071 | 547.7618
7.6146 | 420.3424 | -2.7233 | 267.6316 | 337.6887 | 210.1712 | 5.5066 | 547.8599
7.6154 | 420.2902 | -2.7235 | 267.8652 | 337.9136 | 210.1451 | 5.5054 | 548.0587
7.6161 | 420.3817 | -2.7237 | 267.8095 | 337.8731 | 210.1908 | 5.506 | 548.064
7.6169 | 420.6161 | -2.7239 | 267.7232 | 337.8259 | 210.3081 | 5.5086 | 548.1339
7.6177 | 420.802 | -2.7243 | 267.8259 | 337.9596 | 210.401 | 5.5104 | 548.3606
7.6184 | 420.774 | -2.7245 | 268.232 | 338.361 | 210.387 | 5.5095 | 548.748
7.6191 | 420.8177 | -2.7247 | 268.1832 | 338.3194 | 210.4088 | 5.5096 | 548.7283
7.6198 | 420.8375 | -2.7249 | 268.095 | 338.2345 | 210.4187 | 5.5093 | 548.6533
7.6205 | 420.8333 | -2.7251 | 267.9684 | 338.1073 | 210.4167 | 5.5088 | 548.5239
7.6212 | 420.0413 | -2.7252 | 267.5529 | 337.5597 | 210.0206 | 5.4979 | 547.5804
7.6218 | 420.2047 | -2.7254 | 267.5682 | 337.6024 | 210.1024 | 5.4996 | 547.7047
7.6226 | 420.2719 | -2.7256 | 267.5651 | 337.6105 | 210.136 | 5.4999 | 547.7464
7.6233 | 420.2921 | -2.7258 | 267.57 | 337.6186 | 210.146 | 5.4997 | 547.7647
7.6241 | 420.4784 | -2.726 | 267.5719 | 337.6516 | 210.2392 | 5.5015 | 547.8908
7.6248 | 420.3552 | -2.7262 | 267.9265 | 337.9857 | 210.1776 | 5.4994 | 548.1633
7.6255 | 420.375 | -2.7264 | 268.0094 | 338.0719 | 210.1875 | 5.4992 | 548.2594
7.6264 | 420.9192 | -2.7266 | 267.9927 | 338.1459 | 210.4596 | 5.5057 | 548.6055
7.6271 | 420.9398 | -2.7266 | 267.8342 | 337.9908 | 210.4699 | 5.5054 | 548.4607
7.6278 | 420.911 | -2.727 | 268.0401 | 338.1919 | 210.4555 | 5.5045 | 548.6474
7.6285 | 420.9308 | -2.7271 | 268.1513 | 338.3064 | 210.4654 | 5.5043 | 548.7718
7.6293 | 420.9506 | -2.7273 | 267.8295 | 337.9879 | 210.4753 | 5.504 | 548.4632
7.6299 | 420.8751 | -2.7275 | 267.9792 | 338.1251 | 210.4376 | 5.5025 | 548.5626
7.6305 | 420.1787 | -2.7277 | 267.7154 | 337.7451 | 210.0893 | 5.493 | 547.8345
7.6313 | 420.294 | -2.7279 | 267.6339 | 337.6829 | 210.147 | 5.494 | 547.8299
7.632 | 420.3616 | -2.7281 | 267.7386 | 337.7989 | 210.1808 | 5.4943 | 547.9797
7.6327 | 420.4777 | -2.7281 | 267.7923 | 337.8719 | 210.2388 | 5.4953 | 548.1108
7.6334 | 420.5691 | -2.7283 | 267.7423 | 337.8371 | 210.2845 | 5.496 | 548.1217
7.6343 | 420.7315 | -2.7285 | 267.8477 | 337.9696 | 210.3657 | 5.4975 | 548.3354
7.635 | 421.014 | -2.7287 | 267.9609 | 338.1299 | 210.507 | 5.5007 | 548.6369
7.6357 | 420.7703 | -2.729 | 267.719 | 337.8473 | 210.3851 | 5.497 | 548.2325
7.6365 | 421.1718 | -2.7292 | 268.2006 | 338.3959 | 210.5859 | 5.5017 | 548.9818
7.6372 | 421.2394 | -2.7294 | 268.0556 | 338.2622 | 210.6197 | 5.5021 | 548.8819
7.6379 | 420.5188 | -2.7296 | 267.7605 | 337.847 | 210.2594 | 5.4921 | 548.1064
7.6386 | 420.4195 | -2.7298 | 267.6865 | 337.7564 | 210.2097 | 5.4903 | 547.9662
7.6393 | 420.6292 | -2.7302 | 267.9227 | 338.0276 | 210.3146 | 5.4925 | 548.3422
7.64 | 420.506 | -2.7304 | 267.5206 | 337.6049 | 210.253 | 5.4905 | 547.8579
7.6407 | 420.4541 | -2.7306 | 267.8174 | 337.8931 | 210.2271 | 5.4893 | 548.1201
7.6415 | 420.6885 | -2.7308 | 267.9179 | 338.0327 | 210.3443 | 5.4918 | 548.3769
7.6422 | 420.7322 | -2.7309 | 267.7993 | 337.9213 | 210.3661 | 5.4918 | 548.2874
7.6429 | 420.8228 | -2.7313 | 267.7793 | 337.9164 | 210.4114 | 5.4925 | 548.3278
7.6436 | 420.8426 | -2.7315 | 267.6071 | 337.7475 | 210.4213 | 5.4922 | 548.1688
7.6444 | 421.0762 | -2.7319 | 267.8377 | 338.0171 | 210.5381 | 5.4947 | 548.5552
7.6451 | 420.9288 | -2.7321 | 267.9001 | 338.0549 | 210.4644 | 5.4923 | 548.5193
7.6459 | 420.8769 | -2.7323 | 267.9181 | 338.0642 | 210.4384 | 5.4911 | 548.5027
7.6465 | 420.0604 | -2.7327 | 267.4624 | 337.4725 | 210.0302 | 5.48 | 547.5027
7.6473 | 420.247 | -2.7328 | 267.6821 | 337.7233 | 210.1235 | 5.4818 | 547.8468
7.6479 | 420.1955 | -2.733 | 267.4558 | 337.4883 | 210.0977 | 5.4807 | 547.5861
7.6486 | 420.1678 | -2.7332 | 267.5792 | 337.6072 | 210.0839 | 5.4799 | 547.6911
7.6494 | 420.2112 | -2.7334 | 267.4326 | 337.4678 | 210.1056 | 5.4799 | 547.5734
7.6501 | 420.254 | -2.7338 | 267.6823 | 337.7246 | 210.127 | 5.4799 | 547.8516
7.6508 | 420.1783 | -2.734 | 267.6265 | 337.6563 | 210.0892 | 5.4784 | 547.7454
7.6516 | 420.4126 | -2.7342 | 267.6875 | 337.7563 | 210.2063 | 5.4809 | 547.9626
7.6523 | 420.4324 | -2.7344 | 267.6565 | 337.7286 | 210.2162 | 5.4807 | 547.9448
7.653 | 420.4999 | -2.7346 | 267.9099 | 337.9933 | 210.25 | 5.481 | 548.2432
7.6538 | 420.7104 | -2.7347 | 267.9255 | 338.0439 | 210.3552 | 5.4832 | 548.3991
7.6544 | 419.8701 | -2.7351 | 267.4871 | 337.4655 | 209.9351 | 5.4718 | 547.4005
7.6552 | 420.0806 | -2.7353 | 267.8308 | 337.8442 | 210.0403 | 5.474 | 547.8845
7.6559 | 420.0052 | -2.7355 | 267.5758 | 337.5767 | 210.0026 | 5.4725 | 547.5793
7.6567 | 420.0724 | -2.7357 | 267.5293 | 337.5414 | 210.0362 | 5.4728 | 547.5776
7.6572 | 419.9257 | -2.7359 | 267.4942 | 337.4819 | 209.9629 | 5.4705 | 547.4447
7.658 | 419.9921 | -2.7363 | 267.8377 | 337.8364 | 209.9961 | 5.4708 | 547.8324
7.6588 | 420.1071 | -2.7365 | 267.5452 | 337.563 | 210.0535 | 5.4718 | 547.6166
7.6594 | 420.151 | -2.7366 | 267.3924 | 337.4176 | 210.0755 | 5.4719 | 547.4931
7.6602 | 420.1936 | -2.737 | 267.251 | 337.2833 | 210.0968 | 5.4719 | 547.3801
7.661 | 420.1895 | -2.7372 | 267.7028 | 337.7343 | 210.0947 | 5.4713 | 547.8291
7.6617 | 420.2331 | -2.7374 | 267.8169 | 337.8558 | 210.1166 | 5.4714 | 547.9723
7.6625 | 420.2753 | -2.7378 | 267.5767 | 337.6226 | 210.1377 | 5.4713 | 547.7602
7.6631 | 419.5556 | -2.738 | 267.2518 | 337.1777 | 209.7778 | 5.4615 | 546.9555
7.6638 | 419.5993 | -2.7382 | 267.3427 | 337.2759 | 209.7996 | 5.4616 | 547.0756
7.6645 | 419.6191 | -2.7384 | 267.5913 | 337.5278 | 209.8095 | 5.4613 | 547.3374
7.6654 | 419.7806 | -2.7387 | 267.5131 | 337.4765 | 209.8903 | 5.4628 | 547.3668
7.666 | 419.6825 | -2.7387 | 267.5079 | 337.4549 | 209.8412 | 5.4611 | 547.2962
7.6667 | 419.7261 | -2.7389 | 267.2776 | 337.232 | 209.8631 | 5.4612 | 547.095
7.6675 | 419.8407 | -2.7391 | 267.2447 | 337.2182 | 209.9204 | 5.4621 | 547.1385
7.6682 | 420.0507 | -2.7395 | 267.391 | 337.3995 | 210.0254 | 5.4643 | 547.4248
7.6688 | 419.8086 | -2.7397 | 267.3527 | 337.3208 | 209.9043 | 5.4607 | 547.2251
7.6697 | 420.138 | -2.7399 | 267.4366 | 337.4596 | 210.069 | 5.4644 | 547.5286
7.6704 | 420.0615 | -2.7403 | 267.4827 | 337.4929 | 210.0307 | 5.4629 | 547.5237
7.6711 | 419.5083 | -2.7404 | 267.4269 | 337.345 | 209.7542 | 5.4552 | 547.0991
7.6719 | 419.6949 | -2.7406 | 267.5245 | 337.4736 | 209.8474 | 5.457 | 547.3211
7.6724 | 419.5478 | -2.741 | 267.2717 | 337.1963 | 209.7739 | 5.4548 | 546.9702
7.6731 | 419.519 | -2.7414 | 267.2043 | 337.1241 | 209.7595 | 5.4539 | 546.8836
7.674 | 419.6094 | -2.7416 | 267.4074 | 337.3423 | 209.8047 | 5.4544 | 547.147
7.6748 | 419.7485 | -2.7418 | 267.2877 | 337.2458 | 209.8743 | 5.4557 | 547.12
7.6755 | 419.7683 | -2.742 | 267.3372 | 337.2986 | 209.8842 | 5.4555 | 547.1827
7.6762 | 419.7873 | -2.7423 | 267.6166 | 337.5812 | 209.8937 | 5.4552 | 547.4748
7.6769 | 419.7355 | -2.7425 | 267.4503 | 337.4062 | 209.8677 | 5.454 | 547.274
7.6776 | 419.7552 | -2.7427 | 267.3974 | 337.3566 | 209.8776 | 5.4538 | 547.2342
7.6783 | 419.7996 | -2.7427 | 267.5528 | 337.5194 | 209.8998 | 5.4538 | 547.4192
7.679 | 419.0559 | -2.7429 | 267.3273 | 337.17 | 209.528 | 5.4437 | 546.6979
7.6796 | 419.1469 | -2.7433 | 267.1765 | 337.0343 | 209.5734 | 5.4444 | 546.6078
7.6804 | 419.405 | -2.7435 | 267.3131 | 337.2139 | 209.7025 | 5.4472 | 546.9164
7.6812 | 419.4475 | -2.7439 | 267.5979 | 337.5059 | 209.7238 | 5.4472 | 547.2296
7.6819 | 419.3718 | -2.7441 | 267.4936 | 337.3889 | 209.6859 | 5.4457 | 547.0748
7.6826 | 419.3677 | -2.7442 | 267.4417 | 337.3364 | 209.6839 | 5.4452 | 547.0202
7.6834 | 419.6266 | -2.7442 | 267.5642 | 337.502 | 209.8133 | 5.448 | 547.3153
7.6841 | 419.6464 | -2.7444 | 267.2736 | 337.2147 | 209.8232 | 5.4477 | 547.0379
7.6848 | 419.6662 | -2.7446 | 267.0616 | 337.006 | 209.8331 | 5.4475 | 546.8391
7.6856 | 419.6382 | -2.7448 | 267.4261 | 337.3658 | 209.8191 | 5.4466 | 547.1849
7.6863 | 419.7773 | -2.745 | 267.405 | 337.3678 | 209.8886 | 5.4479 | 547.2565
7.6869 | 419.0337 | -2.7452 | 267.1345 | 336.9734 | 209.5168 | 5.4378 | 546.4903
7.6876 | 419.0776 | -2.7454 | 267.2506 | 337.0969 | 209.5388 | 5.4379 | 546.6357
7.6883 | 419.1451 | -2.7456 | 267.3994 | 337.257 | 209.5726 | 5.4383 | 546.8295
7.6891 | 419.5461 | -2.7458 | 267.2962 | 337.2205 | 209.773 | 5.4429 | 546.9936
7.6898 | 419.5185 | -2.746 | 266.9982 | 336.9179 | 209.7592 | 5.4421 | 546.6772
7.6906 | 419.514 | -2.7461 | 267.3818 | 337.3008 | 209.757 | 5.4414 | 547.0578
7.6914 | 419.7244 | -2.7463 | 267.3606 | 337.3147 | 209.8622 | 5.4436 | 547.1769
7.6921 | 419.8627 | -2.7467 | 267.6863 | 337.6634 | 209.9313 | 5.4449 | 547.5948
7.6928 | 419.8339 | -2.7471 | 267.5907 | 337.5631 | 209.917 | 5.444 | 547.48
7.6935 | 419.806 | -2.7473 | 267.1228 | 337.0905 | 209.903 | 5.4432 | 546.9935
7.6942 | 419.8019 | -2.7475 | 267.3475 | 337.3144 | 209.9009 | 5.4426 | 547.2154
7.6949 | 419.0106 | -2.7477 | 267.0159 | 336.851 | 209.5053 | 5.4319 | 546.3563
7.6956 | 419.0781 | -2.7479 | 267.1429 | 336.9893 | 209.5391 | 5.4322 | 546.5283
7.6963 | 419.1695 | -2.748 | 267.3538 | 337.2153 | 209.5847 | 5.4329 | 546.8001
7.697 | 419.1415 | -2.7482 | 267.3398 | 337.1968 | 209.5708 | 5.4321 | 546.7675
7.6977 | 419.1374 | -2.7484 | 267.2325 | 337.0887 | 209.5687 | 5.4315 | 546.6574
7.6984 | 419.5151 | -2.7486 | 267.4446 | 337.3638 | 209.7576 | 5.4359 | 547.1213
7.6992 | 419.4148 | -2.749 | 267.357 | 337.2595 | 209.7074 | 5.4341 | 546.9669
7.7001 | 419.6252 | -2.749 | 267.5114 | 337.4489 | 209.8126 | 5.4362 | 547.2615
7.7008 | 419.6681 | -2.7494 | 267.4914 | 337.436 | 209.834 | 5.4362 | 547.2701
7.7015 | 419.7117 | -2.7496 | 267.5383 | 337.4902 | 209.8558 | 5.4363 | 547.3461
7.7022 | 419.636 | -2.7498 | 267.423 | 337.3623 | 209.818 | 5.4348 | 547.1803
7.703 | 419.6308 | -2.7501 | 267.5592 | 337.4977 | 209.8154 | 5.4342 | 547.3131
7.7037 | 419.6986 | -2.7503 | 267.7415 | 337.6913 | 209.8493 | 5.4346 | 547.5406
7.7042 | 418.7877 | -2.7507 | 267.1521 | 336.9501 | 209.3939 | 5.4224 | 546.3439
7.7049 | 418.9029 | -2.7509 | 267.1619 | 336.9791 | 209.4515 | 5.4234 | 546.4305
7.7057 | 418.898 | -2.7513 | 266.9613 | 336.7776 | 209.449 | 5.4228 | 546.2266
7.7064 | 419.061 | -2.7515 | 267.0844 | 336.9279 | 209.5305 | 5.4244 | 546.4584
7.7072 | 419.1032 | -2.7518 | 267.1483 | 336.9988 | 209.5516 | 5.4243 | 546.5504
7.708 | 418.9559 | -2.752 | 266.9822 | 336.8081 | 209.4779 | 5.4219 | 546.2861
7.7087 | 419.1185 | -2.7522 | 267.1521 | 337.0051 | 209.5592 | 5.4235 | 546.5644
7.7095 | 419.1144 | -2.7524 | 267.3642 | 337.2166 | 209.5572 | 5.4229 | 546.7738
7.7102 | 419.1819 | -2.7526 | 267.1574 | 337.021 | 209.5909 | 5.4233 | 546.612
7.7109 | 419.1539 | -2.7528 | 267.3552 | 337.2142 | 209.577 | 5.4224 | 546.7911
7.7116 | 419.1983 | -2.7528 | 267.1255 | 336.9919 | 209.5992 | 5.4225 | 546.591
7.7123 | 419.2896 | -2.753 | 267.2963 | 337.1779 | 209.6448 | 5.4232 | 546.8227
7.7129 | 418.522 | -2.7534 | 267.1578 | 336.9115 | 209.261 | 5.4128 | 546.1725
7.7135 | 418.6375 | -2.7536 | 267.1156 | 336.8886 | 209.3188 | 5.4139 | 546.2073
7.7144 | 418.7759 | -2.7537 | 266.9089 | 336.7049 | 209.388 | 5.4151 | 546.0928
7.7151 | 418.7241 | -2.7539 | 267.0451 | 336.8325 | 209.3621 | 5.4139 | 546.1945
7.7158 | 418.7439 | -2.7541 | 267.3515 | 337.1421 | 209.3719 | 5.4137 | 546.5141
7.7165 | 418.9545 | -2.7543 | 267.1372 | 336.9629 | 209.4772 | 5.4159 | 546.4402
7.7174 | 419.069 | -2.7545 | 267.3762 | 337.221 | 209.5345 | 5.4168 | 546.7555
7.7181 | 419.0888 | -2.7547 | 267.3282 | 337.1763 | 209.5444 | 5.4165 | 546.7207
7.7188 | 419.204 | -2.7549 | 267.5115 | 337.3788 | 209.602 | 5.4175 | 546.9808
7.7195 | 419.2483 | -2.7549 | 267.2586 | 337.1334 | 209.6242 | 5.4176 | 546.7575
7.7203 | 418.7187 | -2.7553 | 266.818 | 336.6044 | 209.3593 | 5.4102 | 545.9638
7.7209 | 418.6433 | -2.7555 | 266.9388 | 336.7127 | 209.3217 | 5.4088 | 546.0343
7.7216 | 418.7108 | -2.7556 | 267.1984 | 336.9835 | 209.3554 | 5.4092 | 546.3389
7.7224 | 418.8256 | -2.7558 | 267.0803 | 336.8846 | 209.4128 | 5.4101 | 546.2974
7.723 | 418.7734 | -2.7562 | 267.0065 | 336.8021 | 209.3867 | 5.409 | 546.1888
7.7238 | 418.7216 | -2.7564 | 267.202 | 336.9889 | 209.3608 | 5.4078 | 546.3497
7.7245 | 418.7406 | -2.7568 | 267.2296 | 337.0197 | 209.3703 | 5.4075 | 546.39
7.7253 | 418.8077 | -2.757 | 267.0642 | 336.8655 | 209.4039 | 5.4079 | 546.2693
7.7261 | 419.0418 | -2.7572 | 267.1422 | 336.9825 | 209.5209 | 5.4103 | 546.5034
7.7268 | 419.0385 | -2.7572 | 267.2328 | 337.0726 | 209.5193 | 5.4098 | 546.5918
7.7275 | 419.0344 | -2.7574 | 267.5155 | 337.3546 | 209.5172 | 5.4092 | 546.8718
7.7282 | 419.1257 | -2.7575 | 267.2772 | 337.1315 | 209.5629 | 5.4099 | 546.6943
7.7288 | 418.3825 | -2.7577 | 266.8914 | 336.6219 | 209.1913 | 5.3999 | 545.8131
7.7296 | 418.6643 | -2.7579 | 267.1782 | 336.9556 | 209.3322 | 5.403 | 546.2877
7.7303 | 418.5175 | -2.7581 | 266.9355 | 336.6884 | 209.2587 | 5.4006 | 545.9472
7.731 | 418.6326 | -2.7583 | 266.9602 | 336.7323 | 209.3163 | 5.4016 | 546.0486
7.7317 | 418.6524 | -2.7585 | 267.0247 | 336.8001 | 209.3262 | 5.4014 | 546.1263
7.7325 | 418.7426 | -2.7589 | 266.9731 | 336.7635 | 209.3713 | 5.402 | 546.1348
7.7332 | 418.7862 | -2.7591 | 267.2069 | 337.0046 | 209.3931 | 5.402 | 546.3977
7.7339 | 418.8537 | -2.7593 | 267.0606 | 336.8695 | 209.4268 | 5.4024 | 546.2964
7.7348 | 419.0874 | -2.7594 | 267.3454 | 337.1933 | 209.5437 | 5.4048 | 546.737
7.7355 | 419.1541 | -2.7598 | 267.4534 | 337.3125 | 209.5771 | 5.4052 | 546.8895
7.7362 | 418.9823 | -2.7602 | 267.042 | 336.8723 | 209.4911 | 5.4025 | 546.3635
7.7369 | 419.0259 | -2.7604 | 266.9779 | 336.8155 | 209.5129 | 5.4025 | 546.3285
7.7375 | 418.2823 | -2.7608 | 266.7606 | 336.4744 | 209.1412 | 5.3925 | 545.6155
7.7382 | 418.2544 | -2.761 | 266.9674 | 336.6765 | 209.1272 | 5.3917 | 545.8037
7.7389 | 418.2503 | -2.7612 | 266.7521 | 336.4605 | 209.1252 | 5.3911 | 545.5856
7.7396 | 418.2701 | -2.7613 | 266.8742 | 336.5858 | 209.135 | 5.3909 | 545.7209
7.7404 | 418.266 | -2.7615 | 266.8344 | 336.5454 | 209.133 | 5.3903 | 545.6784
7.7411 | 418.2619 | -2.7617 | 266.7468 | 336.4571 | 209.1309 | 5.3898 | 545.5881
7.7418 | 418.3055 | -2.7619 | 266.938 | 336.6556 | 209.1528 | 5.3898 | 545.8083
7.7426 | 418.4915 | -2.7621 | 267.0114 | 336.76 | 209.2458 | 5.3916 | 546.0057
7.7434 | 418.9164 | -2.7623 | 267.154 | 336.9734 | 209.4582 | 5.3966 | 546.4316
7.7442 | 418.8646 | -2.7625 | 267.1224 | 336.9332 | 209.4323 | 5.3954 | 546.3655
7.7449 | 418.8843 | -2.7627 | 267.0147 | 336.8288 | 209.4422 | 5.3952 | 546.2709
7.7456 | 418.761 | -2.7629 | 267.142 | 336.9355 | 209.3805 | 5.3931 | 546.316
7.7462 | 418.0657 | -2.7631 | 266.8234 | 336.501 | 209.0328 | 5.3837 | 545.5339
7.7469 | 418.2524 | -2.7633 | 267.0557 | 336.7644 | 209.1262 | 5.3856 | 545.8906
7.7477 | 418.2244 | -2.7634 | 267.2078 | 336.9119 | 209.1122 | 5.3847 | 546.0241
7.7483 | 418.2453 | -2.7634 | 266.9983 | 336.7059 | 209.1227 | 5.3845 | 545.8285
7.749 | 418.2174 | -2.7636 | 266.7554 | 336.4583 | 209.1087 | 5.3837 | 545.567
7.7498 | 418.3083 | -2.7638 | 266.9627 | 336.6808 | 209.1542 | 5.3843 | 545.8349
7.7506 | 418.6608 | -2.7642 | 266.9389 | 336.7157 | 209.3304 | 5.3883 | 546.0461
7.7513 | 418.7044 | -2.7644 | 267.251 | 337.0351 | 209.3522 | 5.3884 | 546.3873
7.752 | 418.748 | -2.7646 | 267.3612 | 337.1525 | 209.374 | 5.3884 | 546.5265
7.7528 | 418.9097 | -2.765 | 266.9795 | 336.7978 | 209.4549 | 5.39 | 546.2526
7.7535 | 418.8579 | -2.7652 | 267.2718 | 337.0815 | 209.429 | 5.3888 | 546.5104
7.7542 | 418.0673 | -2.7653 | 266.9046 | 336.5825 | 209.0337 | 5.3782 | 545.6161
7.7549 | 418.1586 | -2.7655 | 266.8468 | 336.5399 | 209.0793 | 5.3788 | 545.6192
7.7556 | 418.1076 | -2.7655 | 266.8279 | 336.5125 | 209.0538 | 5.3777 | 545.5663
7.7564 | 418.3408 | -2.7659 | 267.0307 | 336.7542 | 209.1704 | 5.3801 | 545.9246
7.757 | 418.3132 | -2.7661 | 266.9594 | 336.6783 | 209.1566 | 5.3793 | 545.8349
7.7577 | 418.2138 | -2.7663 | 266.9549 | 336.6572 | 209.1069 | 5.3776 | 545.7641
7.7585 | 418.2328 | -2.7667 | 266.8742 | 336.5797 | 209.1164 | 5.3773 | 545.6961
7.7592 | 418.3714 | -2.7669 | 266.774 | 336.5026 | 209.1857 | 5.3786 | 545.6883
7.76 | 418.5104 | -2.7671 | 266.9377 | 336.6894 | 209.2552 | 5.3799 | 545.9446
7.7607 | 418.4347 | -2.7672 | 267.1252 | 336.8644 | 209.2174 | 5.3784 | 546.0817
7.7614 | 418.4537 | -2.7676 | 266.9335 | 336.6758 | 209.2269 | 5.3781 | 545.9026
7.7622 | 418.64 | -2.7678 | 267.0206 | 336.7939 | 209.32 | 5.38 | 546.1139
7.7628 | 417.7545 | -2.768 | 266.5729 | 336.1986 | 208.8772 | 5.3682 | 545.0759
7.7635 | 417.8216 | -2.7682 | 266.5226 | 336.1595 | 208.9108 | 5.3685 | 545.0703
7.7643 | 417.889 | -2.7684 | 266.6921 | 336.3403 | 208.9445 | 5.3689 | 545.2848
7.765 | 417.8603 | -2.7688 | 266.7683 | 336.4117 | 208.9302 | 5.368 | 545.3418
7.7657 | 417.8801 | -2.769 | 266.8262 | 336.4728 | 208.94 | 5.3678 | 545.4129
7.7664 | 417.8998 | -2.7691 | 266.9943 | 336.6443 | 208.9499 | 5.3675 | 545.5942
7.7671 | 417.9196 | -2.7693 | 266.8649 | 336.5182 | 208.9598 | 5.3673 | 545.478
7.7679 | 418.0582 | -2.7695 | 266.9308 | 336.6072 | 209.0291 | 5.3685 | 545.6363
7.7686 | 418.1495 | -2.7697 | 267.0138 | 336.7053 | 209.0747 | 5.3692 | 545.7801
7.7695 | 418.1686 | -2.7699 | 266.9934 | 336.6882 | 209.0843 | 5.3689 | 545.7725
7.77 | 418.2605 | -2.7701 | 266.9845 | 336.6945 | 209.1302 | 5.3697 | 545.8248
7.7709 | 418.4941 | -2.7703 | 266.6857 | 336.4348 | 209.2471 | 5.3721 | 545.6818
7.7715 | 417.7279 | -2.7705 | 266.8274 | 336.4487 | 208.8639 | 5.3618 | 545.3127
7.7722 | 417.8899 | -2.7709 | 266.7722 | 336.4205 | 208.9449 | 5.3634 | 545.3655
7.7731 | 417.9566 | -2.771 | 266.8417 | 336.5011 | 208.9783 | 5.3637 | 545.4794
7.7736 | 417.834 | -2.7712 | 266.9014 | 336.5404 | 208.917 | 5.3617 | 545.4574
7.7743 | 417.8776 | -2.7714 | 267.0937 | 336.74 | 208.9388 | 5.3618 | 545.6788
7.7752 | 418.1112 | -2.7716 | 266.9542 | 336.6394 | 209.0556 | 5.3642 | 545.695
7.7759 | 418.0833 | -2.7718 | 266.9862 | 336.6668 | 209.0417 | 5.3633 | 545.7084
7.7766 | 418.1984 | -2.772 | 267.0439 | 336.7436 | 209.0992 | 5.3643 | 545.8428
7.7773 | 418.2897 | -2.7722 | 267.2001 | 336.915 | 209.1448 | 5.365 | 546.0599
7.7781 | 418.3571 | -2.7724 | 267.1654 | 336.8915 | 209.1785 | 5.3654 | 546.0701
7.7786 | 417.5666 | -2.7728 | 266.7884 | 336.3828 | 208.7833 | 5.3549 | 545.1661
7.7795 | 417.8237 | -2.7729 | 266.9271 | 336.5644 | 208.9119 | 5.3575 | 545.4762
7.7802 | 417.8912 | -2.7731 | 266.8426 | 336.4911 | 208.9456 | 5.3579 | 545.4367
7.7809 | 417.8632 | -2.7733 | 267.015 | 336.6589 | 208.9316 | 5.357 | 545.5905
7.7817 | 417.9303 | -2.7735 | 267.1973 | 336.8524 | 208.9652 | 5.3574 | 545.8175
7.7824 | 417.8066 | -2.7739 | 267.114 | 336.7484 | 208.9033 | 5.3553 | 545.6517
7.7831 | 417.8494 | -2.7743 | 266.6918 | 336.3334 | 208.9247 | 5.3554 | 545.2581
7.7839 | 417.9404 | -2.7745 | 266.7696 | 336.4263 | 208.9702 | 5.356 | 545.3965
7.7846 | 418.0078 | -2.7747 | 267.185 | 336.853 | 209.0039 | 5.3564 | 545.8569
7.7853 | 418.0514 | -2.7748 | 267.0358 | 336.711 | 209.0257 | 5.3565 | 545.7367
7.786 | 418.1188 | -2.775 | 267.1338 | 336.8203 | 209.0594 | 5.3568 | 545.8797
7.7867 | 418.1623 | -2.7752 | 267.0337 | 336.7275 | 209.0812 | 5.3569 | 545.8086
7.7874 | 417.3713 | -2.7756 | 266.9385 | 336.5004 | 208.6857 | 5.3463 | 545.186
7.7881 | 417.2957 | -2.7758 | 266.6758 | 336.2251 | 208.6479 | 5.3448 | 544.8729
7.7889 | 417.7203 | -2.776 | 266.7675 | 336.3876 | 208.8602 | 5.3497 | 545.2477
7.7896 | 417.5971 | -2.7762 | 266.8476 | 336.4471 | 208.7985 | 5.3477 | 545.2457
7.7903 | 417.6645 | -2.7764 | 266.8649 | 336.4756 | 208.8322 | 5.348 | 545.3079
7.791 | 417.6366 | -2.7766 | 266.9948 | 336.6009 | 208.8183 | 5.3472 | 545.4192
7.7918 | 417.8228 | -2.7767 | 266.995 | 336.6321 | 208.9114 | 5.349 | 545.5435
7.7925 | 417.8902 | -2.7769 | 266.9532 | 336.6016 | 208.9451 | 5.3494 | 545.5467
7.7932 | 417.8623 | -2.7771 | 266.7454 | 336.3891 | 208.9311 | 5.3486 | 545.3203
7.7939 | 417.9297 | -2.7773 | 267.1413 | 336.7962 | 208.9648 | 5.3489 | 545.7611
7.7947 | 417.8303 | -2.7775 | 267.0926 | 336.7309 | 208.9151 | 5.3472 | 545.6461
7.7954 | 417.9215 | -2.7777 | 267.056 | 336.7096 | 208.9608 | 5.3479 | 545.6703
7.796 | 417.179 | -2.7779 | 266.8385 | 336.3683 | 208.5895 | 5.3379 | 544.9578
7.7967 | 417.2703 | -2.7781 | 266.7821 | 336.3271 | 208.6351 | 5.3386 | 544.9623
7.7975 | 417.5749 | -2.7785 | 266.7163 | 336.3121 | 208.7874 | 5.3419 | 545.0996
7.7982 | 417.4758 | -2.7786 | 266.6769 | 336.2562 | 208.7379 | 5.3402 | 544.9941
7.799 | 417.4237 | -2.7788 | 266.6812 | 336.2519 | 208.7119 | 5.339 | 544.9637
7.7997 | 417.6103 | -2.779 | 266.9064 | 336.5081 | 208.8051 | 5.3409 | 545.3133
7.8003 | 417.4874 | -2.7792 | 266.452 | 336.0332 | 208.7437 | 5.3389 | 544.7769
7.8012 | 417.6502 | -2.7792 | 266.8801 | 336.4885 | 208.8251 | 5.3404 | 545.3136
7.8019 | 417.8129 | -2.7794 | 266.8191 | 336.4546 | 208.9065 | 5.342 | 545.361
7.8026 | 417.9042 | -2.7796 | 266.9448 | 336.5955 | 208.9521 | 5.3427 | 545.5476
7.8033 | 417.9001 | -2.7798 | 266.9587 | 336.6087 | 208.95 | 5.3421 | 545.5588
7.8036 | 417.5405 | -2.78 | 266.8603 | 336.4504 | 208.7703 | 5.3373 | 545.2206
7.8038 | 416.9439 | -2.78 | 266.4455 | 335.9361 | 208.4719 | 5.3295 | 544.4081
7.8072 | 417.1389 | -2.7809 | 266.3566 | 335.8797 | 208.5694 | 5.3297 | 544.4492
7.8108 | 417.6657 | -2.7821 | 266.7936 | 336.4046 | 208.8329 | 5.3341 | 545.2374
7.8144 | 417.5251 | -2.7832 | 266.8208 | 336.4083 | 208.7625 | 5.3298 | 545.1709
7.8181 | 417.67 | -2.7843 | 266.8393 | 336.451 | 208.835 | 5.3291 | 545.286
7.8216 | 416.8618 | -2.7859 | 266.7492 | 336.2262 | 208.4309 | 5.3164 | 544.6571
7.8253 | 417.2453 | -2.7868 | 266.716 | 336.2569 | 208.6227 | 5.3187 | 544.8795
7.8289 | 416.6052 | -2.788 | 266.6627 | 336.0969 | 208.3026 | 5.3082 | 544.3995
7.8326 | 417.0843 | -2.7889 | 266.6288 | 336.1429 | 208.5422 | 5.3118 | 544.685
7.8361 | 416.4919 | -2.79 | 266.2809 | 335.6962 | 208.2459 | 5.3018 | 543.9422
7.8397 | 416.9237 | -2.791 | 266.6361 | 336.1233 | 208.4618 | 5.3049 | 544.5852
7.8433 | 416.5691 | -2.7921 | 266.5561 | 335.9843 | 208.2846 | 5.2979 | 544.2688
7.847 | 416.8818 | -2.7931 | 266.803 | 336.2833 | 208.4409 | 5.2995 | 544.7242
7.8505 | 416.7431 | -2.7938 | 266.687 | 336.1442 | 208.3716 | 5.2953 | 544.5157
7.8542 | 417.0792 | -2.7948 | 266.7341 | 336.2473 | 208.5396 | 5.297 | 544.7869
7.8577 | 416.5833 | -2.7957 | 266.3446 | 335.7751 | 208.2916 | 5.2884 | 544.0668
7.8615 | 417.0135 | -2.7969 | 266.7813 | 336.2836 | 208.5068 | 5.2913 | 544.7903
7.865 | 416.3015 | -2.7982 | 266.3339 | 335.7174 | 208.1507 | 5.2799 | 543.8682
7.8687 | 416.828 | -2.7992 | 266.3399 | 335.8112 | 208.414 | 5.2841 | 544.2252
7.8722 | 416.1659 | -2.7999 | 266.0475 | 335.4085 | 208.083 | 5.2734 | 543.4914
7.8759 | 416.7888 | -2.8007 | 266.338 | 335.8028 | 208.3944 | 5.2788 | 544.1972
7.8794 | 416.3852 | -2.8022 | 266.0133 | 335.4108 | 208.1926 | 5.2713 | 543.6034
7.883 | 416.4831 | -2.8033 | 266.5126 | 335.9264 | 208.2415 | 5.2702 | 544.168
7.8867 | 416.2712 | -2.8045 | 266.2842 | 335.6627 | 208.1356 | 5.265 | 543.7983
7.8902 | 416.1556 | -2.8054 | 266.2032 | 335.5625 | 208.0778 | 5.2612 | 543.6403
7.8938 | 415.8489 | -2.8066 | 266.4549 | 335.763 | 207.9244 | 5.2549 | 543.6875
7.8975 | 416.1848 | -2.8075 | 266.4761 | 335.8402 | 208.0924 | 5.2567 | 543.9326
7.9012 | 415.831 | -2.8085 | 266.3495 | 335.6547 | 207.9155 | 5.2498 | 543.5702
7.9048 | 416.2862 | -2.8094 | 266.3001 | 335.6811 | 208.1431 | 5.2531 | 543.8242
7.9083 | 415.7189 | -2.8104 | 266.0958 | 335.3823 | 207.8595 | 5.2436 | 543.2417
7.912 | 416.2209 | -2.8115 | 266.1337 | 335.5039 | 208.1105 | 5.2475 | 543.6143
7.9156 | 415.7707 | -2.8128 | 265.7555 | 335.0507 | 207.8854 | 5.2395 | 542.936
7.9191 | 415.798 | -2.8138 | 266.1626 | 335.4623 | 207.899 | 5.2375 | 543.3613
7.9229 | 416.4182 | -2.8149 | 266.0103 | 335.4133 | 208.2091 | 5.2428 | 543.6224
7.9264 | 415.6595 | -2.8163 | 266.2777 | 335.5542 | 207.8297 | 5.2309 | 543.384
7.93 | 415.8774 | -2.817 | 266.1153 | 335.4282 | 207.9387 | 5.2313 | 543.3669
7.9336 | 415.5709 | -2.8182 | 266.1713 | 335.4331 | 207.7854 | 5.2251 | 543.2186
7.9373 | 415.7885 | -2.8189 | 266.4958 | 335.7938 | 207.8942 | 5.2254 | 543.6881
7.9408 | 415.4815 | -2.8203 | 266.1706 | 335.4176 | 207.7408 | 5.2192 | 543.1583
7.9445 | 415.6987 | -2.8212 | 266.1841 | 335.4672 | 207.8493 | 5.2195 | 543.3166
7.948 | 414.9396 | -2.8225 | 266.0036 | 335.1602 | 207.4698 | 5.2076 | 542.63
7.9518 | 415.3942 | -2.8235 | 266.1151 | 335.3475 | 207.6971 | 5.2109 | 543.0446
7.9553 | 414.779 | -2.8246 | 265.8636 | 334.9934 | 207.3895 | 5.2009 | 542.3829
7.9591 | 415.2079 | -2.826 | 266.0322 | 335.2336 | 207.604 | 5.2038 | 542.8375
7.9625 | 414.3561 | -2.8269 | 265.7423 | 334.8016 | 207.178 | 5.1908 | 541.9797
7.9662 | 414.8827 | -2.8277 | 265.6635 | 334.8107 | 207.4414 | 5.195 | 542.252
7.9696 | 414.6499 | -2.8284 | 265.5933 | 334.7016 | 207.3249 | 5.1899 | 542.0266
7.9734 | 415.1033 | -2.8296 | 266.1692 | 335.353 | 207.5516 | 5.1931 | 542.9047
7.977 | 414.7739 | -2.8305 | 265.7306 | 334.8595 | 207.3869 | 5.1866 | 542.2465
7.9807 | 415.0147 | -2.8315 | 265.8432 | 335.0124 | 207.5074 | 5.1873 | 542.5197
7.9842 | 414.6382 | -2.8324 | 265.6717 | 334.7781 | 207.3191 | 5.1803 | 542.0972
7.9879 | 415.1164 | -2.8334 | 265.9036 | 335.0897 | 207.5582 | 5.1839 | 542.6479
7.9915 | 414.7388 | -2.8345 | 265.9698 | 335.0929 | 207.3694 | 5.1768 | 542.4623
7.9953 | 415.1445 | -2.8357 | 266.0733 | 335.264 | 207.5722 | 5.1794 | 542.8363
7.9986 | 414.436 | -2.8366 | 266.15 | 335.2227 | 207.218 | 5.1684 | 542.4407
8.0023 | 414.842 | -2.8377 | 265.9599 | 335.1002 | 207.421 | 5.1711 | 542.5212
8.0059 | 414.3464 | -2.8387 | 265.6116 | 334.6693 | 207.1732 | 5.1626 | 541.8425
8.0096 | 414.7297 | -2.8396 | 265.971 | 335.0927 | 207.3649 | 5.165 | 542.4575
8.0131 | 414.258 | -2.8406 | 265.5243 | 334.5673 | 207.129 | 5.1568 | 541.6963
8.0168 | 414.5217 | -2.8417 | 265.6443 | 334.7312 | 207.2608 | 5.1577 | 541.9921
8.0204 | 414.5727 | -2.8427 | 265.6544 | 334.7498 | 207.2863 | 5.1561 | 542.0362
8.0239 | 414.1235 | -2.844 | 265.2408 | 334.2614 | 207.0618 | 5.1482 | 541.3231
8.0276 | 414.5072 | -2.8448 | 265.6652 | 334.7497 | 207.2536 | 5.1506 | 542.0033
8.0313 | 414.4379 | -2.8459 | 265.4991 | 334.5721 | 207.219 | 5.1474 | 541.791
8.0349 | 414.4406 | -2.8471 | 265.8093 | 334.8827 | 207.2203 | 5.1451 | 542.103
8.0383 | 413.7077 | -2.8482 | 265.4137 | 334.3649 | 206.8538 | 5.1338 | 541.2188
8.0421 | 414.0657 | -2.8493 | 265.5476 | 334.5585 | 207.0328 | 5.1358 | 541.5914
8.0456 | 413.5952 | -2.8501 | 265.488 | 334.4205 | 206.7976 | 5.1278 | 541.2181
8.0493 | 413.9535 | -2.8512 | 265.6644 | 334.6567 | 206.9768 | 5.1298 | 541.6334
8.0528 | 413.3394 | -2.8524 | 265.5782 | 334.4681 | 206.6697 | 5.12 | 541.1378
8.0565 | 413.7705 | -2.8531 | 265.6482 | 334.6099 | 206.8852 | 5.123 | 541.4952
8.0601 | 413.9876 | -2.8541 | 265.3538 | 334.3517 | 206.9938 | 5.1234 | 541.3455
8.0636 | 413.6587 | -2.855 | 265.7377 | 334.6808 | 206.8293 | 5.1171 | 541.5102
8.0674 | 414.0395 | -2.8564 | 265.7086 | 334.7152 | 207.0198 | 5.1194 | 541.7349
8.071 | 413.4487 | -2.8575 | 265.2399 | 334.148 | 206.7243 | 5.1098 | 540.8724
8.0746 | 413.5708 | -2.8585 | 265.4264 | 334.3549 | 206.7854 | 5.1091 | 541.1403
8.0782 | 413.3841 | -2.8594 | 265.5275 | 334.4248 | 206.692 | 5.1044 | 541.1169
8.0818 | 413.5545 | -2.8602 | 265.4067 | 334.3324 | 206.7772 | 5.1043 | 541.1097
8.0854 | 413.3673 | -2.8613 | 265.1327 | 334.0272 | 206.6836 | 5.0997 | 540.7109
8.089 | 413.775 | -2.8621 | 265.5968 | 334.5593 | 206.8875 | 5.1025 | 541.4468
8.0925 | 413.2326 | -2.863 | 265.2372 | 334.1093 | 206.6163 | 5.0935 | 540.7256
8.0963 | 413.7338 | -2.864 | 265.5499 | 334.5055 | 206.8669 | 5.0974 | 541.3724
8.0998 | 413.3805 | -2.8651 | 265.1655 | 334.0623 | 206.6903 | 5.0908 | 540.7525
8.1036 | 413.6903 | -2.8664 | 266.2213 | 335.1697 | 206.8452 | 5.0923 | 542.0148
8.1071 | 412.9102 | -2.8676 | 265.1519 | 333.9703 | 206.4551 | 5.0804 | 540.4254
8.1107 | 413.1981 | -2.8685 | 265.3985 | 334.2649 | 206.5991 | 5.0817 | 540.8639
8.1143 | 412.6789 | -2.8697 | 265.1799 | 333.9597 | 206.3394 | 5.0731 | 540.2992
8.1179 | 413.1331 | -2.8706 | 265.3441 | 334.1997 | 206.5666 | 5.0764 | 540.7662
8.1215 | 412.5898 | -2.8718 | 265.3213 | 334.0863 | 206.2949 | 5.0674 | 540.3812
8.1251 | 412.6645 | -2.8727 | 264.8145 | 333.592 | 206.3323 | 5.0661 | 539.9242
8.1287 | 412.9523 | -2.8737 | 264.9353 | 333.7607 | 206.4762 | 5.0674 | 540.2368
8.1323 | 412.6467 | -2.8748 | 264.9717 | 333.7461 | 206.3233 | 5.0614 | 540.0695
8.1359 | 412.9348 | -2.8757 | 264.9237 | 333.7462 | 206.4674 | 5.0627 | 540.2136
8.1395 | 412.6533 | -2.8767 | 264.7017 | 333.4773 | 206.3267 | 5.057 | 539.8039
8.1433 | 412.7028 | -2.8778 | 264.9408 | 333.7246 | 206.3514 | 5.0553 | 540.076
8.1467 | 412.1599 | -2.8792 | 264.7457 | 333.4391 | 206.08 | 5.0465 | 539.519
8.1505 | 412.304 | -2.8803 | 264.7592 | 333.4765 | 206.152 | 5.0459 | 539.6285
8.1541 | 411.8814 | -2.8811 | 264.7061 | 333.353 | 205.9407 | 5.0385 | 539.2937
8.1577 | 412.3344 | -2.8822 | 264.9828 | 333.7052 | 206.1672 | 5.0418 | 539.8724
8.1612 | 411.7461 | -2.883 | 264.7522 | 333.3766 | 205.8731 | 5.0325 | 539.2496
8.1649 | 411.9383 | -2.8841 | 264.9214 | 333.5777 | 205.9691 | 5.0326 | 539.5469
8.1685 | 411.7043 | -2.8851 | 264.6125 | 333.2299 | 205.8522 | 5.0275 | 539.082
8.172 | 411.7074 | -2.8862 | 264.8725 | 333.4904 | 205.8537 | 5.0253 | 539.3441
8.1758 | 412.1841 | -2.8872 | 265.0968 | 333.7941 | 206.092 | 5.0288 | 539.8862
8.1793 | 411.4281 | -2.8885 | 264.6428 | 333.2142 | 205.7141 | 5.0175 | 538.9282
8.183 | 411.6917 | -2.8894 | 264.68 | 333.2953 | 205.8459 | 5.0184 | 539.1411
8.1866 | 411.3875 | -2.8902 | 264.6463 | 333.2109 | 205.6938 | 5.0125 | 538.9046
8.1902 | 411.557 | -2.8911 | 264.6415 | 333.2343 | 205.7785 | 5.0123 | 539.0128
8.1938 | 411.4664 | -2.8919 | 264.6166 | 333.1943 | 205.7332 | 5.0091 | 538.9275
8.1974 | 411.7303 | -2.8929 | 265.0227 | 333.6445 | 205.8652 | 5.01 | 539.5096
8.201 | 411.2346 | -2.8942 | 264.7317 | 333.2708 | 205.6173 | 5.0018 | 538.8881
8.2046 | 411.4993 | -2.8949 | 264.7483 | 333.3315 | 205.7496 | 5.0028 | 539.0812
8.2082 | 411.7627 | -2.8961 | 264.7653 | 333.3924 | 205.8813 | 5.0038 | 539.2738
8.2119 | 411.5049 | -2.897 | 264.6325 | 333.2166 | 205.7524 | 4.9984 | 538.9691
8.2155 | 411.6513 | -2.8978 | 264.7161 | 333.3246 | 205.8256 | 4.998 | 539.1503
8.219 | 411.2053 | -2.8987 | 264.8026 | 333.3368 | 205.6026 | 4.9905 | 538.9395
8.2227 | 411.4914 | -2.8999 | 264.9916 | 333.5735 | 205.7457 | 4.9917 | 539.3192
8.2263 | 410.9021 | -2.901 | 264.4552 | 332.9389 | 205.4511 | 4.9824 | 538.3899
8.23 | 411.2848 | -2.9018 | 264.6101 | 333.1576 | 205.6424 | 4.9848 | 538.8
8.2335 | 410.9796 | -2.9029 | 264.7656 | 333.2622 | 205.4898 | 4.9789 | 538.752
8.2371 | 411.1245 | -2.9041 | 264.544 | 333.0647 | 205.5622 | 4.9785 | 538.627
8.2407 | 410.7735 | -2.9048 | 264.4156 | 332.8778 | 205.3867 | 4.9721 | 538.2646
8.2444 | 411.038 | -2.9056 | 264.6681 | 333.1744 | 205.519 | 4.9731 | 538.6934
8.2479 | 411.0644 | -2.9067 | 264.5843 | 333.095 | 205.5322 | 4.9713 | 538.6272
8.2516 | 410.9954 | -2.9079 | 264.4501 | 332.9493 | 205.4977 | 4.9682 | 538.447
8.2551 | 410.3831 | -2.909 | 264.4097 | 332.8069 | 205.1916 | 4.9587 | 537.9984
8.2589 | 410.8356 | -2.91 | 264.3799 | 332.8525 | 205.4178 | 4.9619 | 538.2703
8.2624 | 410.1993 | -2.9111 | 264.2826 | 332.6492 | 205.0997 | 4.9521 | 537.7488
8.266 | 410.5814 | -2.912 | 264.5121 | 332.9423 | 205.2907 | 4.9546 | 538.233
8.2697 | 410.7503 | -2.913 | 264.4599 | 332.9183 | 205.3752 | 4.9544 | 538.2934
8.2733 | 410.375 | -2.9139 | 264.4541 | 332.8499 | 205.1875 | 4.9477 | 538.0374
8.2769 | 410.5432 | -2.9151 | 264.3524 | 332.7763 | 205.2716 | 4.9476 | 538.0479
8.2805 | 410.1198 | -2.9162 | 264.3198 | 332.6731 | 205.0599 | 4.9403 | 537.733
8.2842 | 410.4068 | -2.9172 | 264.1942 | 332.5953 | 205.2034 | 4.9416 | 537.7987
8.2878 | 409.9377 | -2.9179 | 264.5412 | 332.8641 | 204.9688 | 4.9338 | 537.833
8.2914 | 410.2023 | -2.9187 | 264.2205 | 332.5876 | 205.1012 | 4.9349 | 537.6887
8.2949 | 409.9928 | -2.9196 | 264.0151 | 332.3472 | 204.9964 | 4.9302 | 537.3436
8.2985 | 409.8055 | -2.921 | 263.9346 | 332.2356 | 204.9028 | 4.9258 | 537.1383
8.3022 | 409.8561 | -2.9219 | 264.1273 | 332.4366 | 204.928 | 4.9243 | 537.3647
8.3058 | 409.9539 | -2.9229 | 263.9708 | 332.2965 | 204.977 | 4.9233 | 537.2734
8.3093 | 409.4609 | -2.9238 | 263.8736 | 332.117 | 204.7304 | 4.9153 | 536.8475
8.313 | 409.8897 | -2.9248 | 263.9635 | 332.2784 | 204.9448 | 4.9182 | 537.2233
8.3165 | 409.444 | -2.9257 | 264.002 | 332.2427 | 204.722 | 4.9108 | 536.9647
8.3203 | 410.0865 | -2.9265 | 264.52 | 332.8677 | 205.0432 | 4.9163 | 537.911
8.3239 | 410.3499 | -2.9274 | 264.3307 | 332.7224 | 205.175 | 4.9173 | 537.8973
8.3273 | 409.739 | -2.9284 | 263.8554 | 332.1452 | 204.8695 | 4.908 | 537.0147
8.3311 | 410.2864 | -2.9291 | 264.4461 | 332.8272 | 205.1432 | 4.9123 | 537.9704
8.3346 | 409.65 | -2.9305 | 263.9317 | 332.2067 | 204.825 | 4.9026 | 537.0317
8.3384 | 410.2687 | -2.9312 | 263.9654 | 332.3435 | 205.1343 | 4.9078 | 537.4779
8.3419 | 409.5614 | -2.9326 | 263.5981 | 331.8583 | 204.7807 | 4.8973 | 536.639
8.3455 | 409.8003 | -2.9337 | 264.11 | 332.4101 | 204.9002 | 4.898 | 537.3102
8.3491 | 409.1653 | -2.9347 | 263.6873 | 331.8815 | 204.5826 | 4.8883 | 536.4642
8.3527 | 409.2852 | -2.936 | 263.8478 | 332.062 | 204.6426 | 4.8876 | 536.7046
8.3563 | 408.7921 | -2.9369 | 263.6426 | 331.7747 | 204.3961 | 4.8796 | 536.1707
8.36 | 408.985 | -2.9377 | 263.9036 | 332.0678 | 204.4925 | 4.8798 | 536.5603
8.3636 | 408.7528 | -2.9385 | 263.5869 | 331.7124 | 204.3764 | 4.8749 | 536.0888
8.3672 | 408.8502 | -2.9396 | 263.5069 | 331.6486 | 204.4251 | 4.874 | 536.0737
8.3708 | 408.2627 | -2.9405 | 263.4608 | 331.5045 | 204.1313 | 4.8649 | 535.6359
8.3744 | 408.6671 | -2.9417 | 263.9299 | 332.0411 | 204.3336 | 4.8676 | 536.3746
8.3781 | 408.7413 | -2.9426 | 263.5733 | 331.6968 | 204.3706 | 4.8663 | 536.0675
8.3816 | 408.4848 | -2.9436 | 263.6549 | 331.7357 | 204.2424 | 4.8612 | 535.9781
8.3853 | 408.8434 | -2.9444 | 263.9793 | 332.1199 | 204.4217 | 4.8634 | 536.5416
8.3888 | 408.4218 | -2.9453 | 263.5854 | 331.6557 | 204.2109 | 4.8563 | 535.8666
8.3926 | 408.9451 | -2.9461 | 263.7589 | 331.9165 | 204.4726 | 4.8604 | 536.389
8.396 | 408.3111 | -2.947 | 263.7443 | 331.7962 | 204.1556 | 4.8508 | 535.9517
8.3997 | 408.6221 | -2.9478 | 263.5355 | 331.6391 | 204.311 | 4.8524 | 535.9502
8.4033 | 408.2947 | -2.9487 | 263.5042 | 331.5534 | 204.1474 | 4.8464 | 535.7007
8.407 | 408.5816 | -2.9497 | 263.752 | 331.8489 | 204.2908 | 4.8477 | 536.1397
8.4105 | 408.2764 | -2.951 | 263.5857 | 331.6318 | 204.1382 | 4.842 | 535.77
8.4142 | 408.3513 | -2.9518 | 263.5956 | 331.6542 | 204.1757 | 4.8408 | 535.8298
8.4176 | 407.86 | -2.9525 | 263.1759 | 331.1526 | 203.93 | 4.833 | 535.0826
8.4213 | 408.2647 | -2.9535 | 263.4461 | 331.4902 | 204.1323 | 4.8357 | 535.6226
8.425 | 408.527 | -2.9546 | 263.8041 | 331.8919 | 204.2635 | 4.8367 | 536.1554
8.4286 | 408.0329 | -2.9559 | 263.6168 | 331.6223 | 204.0165 | 4.8288 | 535.6387
8.4323 | 407.8933 | -2.9571 | 263.4146 | 331.3969 | 203.9467 | 4.825 | 535.3435
8.4357 | 407.3077 | -2.9578 | 263.6824 | 331.5671 | 203.6539 | 4.8161 | 535.2209
8.4394 | 407.7123 | -2.9588 | 263.522 | 331.474 | 203.8561 | 4.8188 | 535.3302
8.4431 | 407.3848 | -2.9597 | 263.3361 | 331.2336 | 203.6924 | 4.8128 | 534.926
8.4467 | 407.7198 | -2.9605 | 263.5696 | 331.5229 | 203.8599 | 4.8147 | 535.3828
8.4503 | 407.3924 | -2.9615 | 263.2714 | 331.1701 | 203.6962 | 4.8088 | 534.8663
8.4539 | 407.7046 | -2.962 | 263.6379 | 331.5887 | 203.8523 | 4.8104 | 535.441
8.4575 | 408.0857 | -2.963 | 263.7411 | 331.7553 | 204.0428 | 4.8129 | 535.7982
8.4611 | 407.7586 | -2.9639 | 263.5644 | 331.5242 | 203.8793 | 4.807 | 535.4035
8.4648 | 408.0688 | -2.9649 | 263.4771 | 331.4886 | 204.0344 | 4.8086 | 535.523
8.4683 | 407.5311 | -2.9654 | 263.4921 | 331.414 | 203.7656 | 4.8002 | 535.1795
8.472 | 407.8174 | -2.9664 | 263.4064 | 331.376 | 203.9087 | 4.8015 | 535.2847
8.4756 | 407.3 | -2.9677 | 263.2202 | 331.1035 | 203.65 | 4.7934 | 534.7535
8.4792 | 407.5401 | -2.9685 | 263.3293 | 331.2526 | 203.77 | 4.7941 | 535.0227
8.4829 | 407.9218 | -2.9692 | 263.5987 | 331.5857 | 203.9609 | 4.7966 | 535.5466
8.4864 | 407.4299 | -2.9702 | 264.3183 | 332.2233 | 203.715 | 4.7888 | 535.9382
8.49 | 407.7873 | -2.9711 | 263.3146 | 331.2791 | 203.8936 | 4.7909 | 535.1728
8.4936 | 407.2944 | -2.9723 | 263.2178 | 331.1002 | 203.6472 | 4.7831 | 534.7474
8.4972 | 407.4872 | -2.973 | 263.3529 | 331.2674 | 203.7436 | 4.7833 | 535.011
8.5008 | 407.1596 | -2.9742 | 263.3123 | 331.1722 | 203.5798 | 4.7775 | 534.752
8.5045 | 407.2344 | -2.9749 | 263.3157 | 331.1881 | 203.6172 | 4.7763 | 534.8053
8.508 | 406.7426 | -2.9759 | 262.9351 | 330.7255 | 203.3713 | 4.7685 | 534.0968
8.5118 | 407.218 | -2.9767 | 263.2805 | 331.1502 | 203.609 | 4.772 | 534.7592
8.5152 | 406.6559 | -2.9776 | 262.8867 | 330.6626 | 203.3279 | 4.7635 | 533.9906
8.5189 | 407.1795 | -2.9782 | 262.982 | 330.8452 | 203.5897 | 4.7675 | 534.435
8.5225 | 406.7103 | -2.9793 | 263.1947 | 330.9798 | 203.3552 | 4.76 | 534.3349
8.5261 | 407.0683 | -2.9801 | 262.9279 | 330.7726 | 203.5341 | 4.7622 | 534.3068
8.5298 | 406.93 | -2.981 | 263.088 | 330.9097 | 203.465 | 4.7585 | 534.3747
8.5333 | 407.0526 | -2.9818 | 263.2025 | 331.0446 | 203.5263 | 4.758 | 534.5709
8.5371 | 407.6206 | -2.9829 | 263.3992 | 331.336 | 203.8103 | 4.7626 | 535.1463
8.5405 | 406.5617 | -2.9843 | 262.694 | 330.4543 | 203.2809 | 4.7483 | 533.7351
8.5442 | 406.659 | -2.9852 | 262.9624 | 330.7389 | 203.3295 | 4.7473 | 534.0684
8.5479 | 406.4028 | -2.9862 | 263.0627 | 330.7965 | 203.2014 | 4.7423 | 533.9979
8.5515 | 406.4528 | -2.9873 | 262.9242 | 330.6663 | 203.2264 | 4.7409 | 533.8927
8.555 | 406.1262 | -2.9882 | 262.848 | 330.5357 | 203.0631 | 4.7351 | 533.5988
8.5586 | 406.2021 | -2.9888 | 262.8451 | 330.5454 | 203.101 | 4.734 | 533.6465
8.5623 | 406.5827 | -2.9898 | 263.1346 | 330.8983 | 203.2913 | 4.7364 | 534.1897
8.5658 | 406.1846 | -2.9909 | 262.9242 | 330.6216 | 203.0923 | 4.7298 | 533.7139
8.5695 | 406.3537 | -2.9917 | 262.874 | 330.5996 | 203.1768 | 4.7298 | 533.7765
8.5731 | 406.1215 | -2.9926 | 262.7074 | 330.3943 | 203.0607 | 4.7251 | 533.4551
8.5768 | 406.2887 | -2.9938 | 262.6469 | 330.3617 | 203.1444 | 4.725 | 533.506
8.5802 | 405.5384 | -2.9947 | 262.8229 | 330.4126 | 202.7692 | 4.7144 | 533.1818
8.584 | 406.1084 | -2.9953 | 263.1853 | 330.87 | 203.0542 | 4.7189 | 533.9242
8.5875 | 405.5704 | -2.9962 | 262.6621 | 330.2572 | 202.7852 | 4.7108 | 533.0424
8.5912 | 406.1871 | -2.997 | 262.9488 | 330.6466 | 203.0935 | 4.7159 | 533.7402
8.5948 | 406.2839 | -2.9981 | 262.9889 | 330.7028 | 203.1419 | 4.715 | 533.8448
8.5983 | 405.7684 | -2.9993 | 262.9772 | 330.6053 | 202.8842 | 4.7071 | 533.4895
8.602 | 406.1728 | -3 | 262.9583 | 330.6538 | 203.0864 | 4.7098 | 533.7402
8.6056 | 405.8464 | -3.001 | 262.7801 | 330.4212 | 202.9232 | 4.704 | 533.3444
8.6093 | 406.2736 | -3.0019 | 262.857 | 330.5693 | 203.1368 | 4.707 | 533.7061
8.6128 | 405.6194 | -3.0025 | 262.5806 | 330.1838 | 202.8097 | 4.6975 | 532.9935
8.6165 | 405.8566 | -3.0038 | 262.9587 | 330.6015 | 202.9283 | 4.6982 | 533.5298
8.62 | 405.2006 | -3.0048 | 262.5564 | 330.0898 | 202.6003 | 4.6887 | 532.6901
8.6236 | 405.4403 | -3.0055 | 262.6239 | 330.1973 | 202.7202 | 4.6895 | 532.9174
8.6274 | 405.9381 | -3.0065 | 262.7159 | 330.3722 | 202.969 | 4.6932 | 533.3413
8.6309 | 405.188 | -3.0074 | 262.494 | 330.0253 | 202.594 | 4.6826 | 532.6193
8.6345 | 405.474 | -3.0084 | 262.8581 | 330.4371 | 202.737 | 4.684 | 533.1741
8.6381 | 404.8408 | -3.0095 | 262.3379 | 329.8114 | 202.4204 | 4.6747 | 532.2318
8.6417 | 405.2217 | -3.0103 | 262.5984 | 330.1354 | 202.6109 | 4.6771 | 532.7462
8.6453 | 405.4852 | -3.0111 | 262.6831 | 330.264 | 202.7426 | 4.6782 | 533.0066
8.6489 | 404.8528 | -3.012 | 262.5021 | 329.9776 | 202.4264 | 4.669 | 532.404
8.6526 | 405.1863 | -3.0128 | 262.5925 | 330.1235 | 202.5931 | 4.6708 | 532.7167
8.6563 | 405.0482 | -3.0137 | 262.334 | 329.842 | 202.5241 | 4.6673 | 532.3661
8.6598 | 405.0518 | -3.0147 | 262.7866 | 330.2952 | 202.5259 | 4.6654 | 532.8211
8.6634 | 404.6786 | -3.0156 | 262.492 | 329.9384 | 202.3393 | 4.6592 | 532.2777
8.6671 | 404.7997 | -3.0166 | 262.2883 | 329.7549 | 202.3998 | 4.6586 | 532.1548
8.6706 | 403.9794 | -3.0175 | 262.3912 | 329.7211 | 201.9897 | 4.6472 | 531.7108
8.6742 | 404.3838 | -3.0183 | 262.3975 | 329.7948 | 202.1919 | 4.65 | 531.9867
8.6779 | 404.7167 | -3.0192 | 262.4684 | 329.9212 | 202.3584 | 4.6518 | 532.2795
8.6815 | 404.3436 | -3.0202 | 262.243 | 329.6336 | 202.1718 | 4.6456 | 531.8054
8.6852 | 404.5835 | -3.0207 | 262.6462 | 330.0768 | 202.2918 | 4.6464 | 532.3685
8.6886 | 404.0698 | -3.0217 | 262.1212 | 329.4662 | 202.0349 | 4.6386 | 531.5011
8.6924 | 404.4271 | -3.0223 | 262.2835 | 329.6881 | 202.2136 | 4.6407 | 531.9016
8.6959 | 403.9838 | -3.0232 | 262.2549 | 329.5855 | 201.9919 | 4.6338 | 531.5774
8.6996 | 404.3409 | -3.024 | 262.2192 | 329.6094 | 202.1705 | 4.6359 | 531.7798
8.7032 | 404.4369 | -3.0253 | 262.3475 | 329.7537 | 202.2185 | 4.6351 | 531.9721
8.7067 | 403.781 | -3.0264 | 261.8022 | 329.099 | 201.8905 | 4.6257 | 530.9895
8.7104 | 404.0657 | -3.0276 | 262.1552 | 329.4995 | 202.0329 | 4.627 | 531.5323
8.7139 | 403.5291 | -3.0283 | 262.2141 | 329.4689 | 201.7645 | 4.619 | 531.2335
8.7177 | 403.8157 | -3.0289 | 262.2276 | 329.5302 | 201.9078 | 4.6202 | 531.4381
8.7211 | 403.4916 | -3.0297 | 262.1831 | 329.4317 | 201.7458 | 4.6147 | 531.1775
8.7249 | 403.8935 | -3.0308 | 261.8311 | 329.1467 | 201.9468 | 4.6173 | 531.0934
8.7285 | 403.356 | -3.0318 | 262.1731 | 329.3991 | 201.678 | 4.6093 | 531.0771
8.7321 | 403.7843 | -3.0323 | 262.2425 | 329.5399 | 201.8922 | 4.6123 | 531.432
8.7357 | 403.4821 | -3.0333 | 261.9353 | 329.1823 | 201.741 | 4.6069 | 530.9234
8.7392 | 403.3912 | -3.0344 | 261.9074 | 329.1393 | 201.6956 | 4.604 | 530.8349
8.7428 | 402.9258 | -3.035 | 261.937 | 329.0913 | 201.4629 | 4.5968 | 530.5542
8.7465 | 403.2111 | -3.0359 | 261.8725 | 329.0744 | 201.6056 | 4.5981 | 530.6799
8.7501 | 403.5923 | -3.0365 | 261.9144 | 329.1798 | 201.7962 | 4.6006 | 530.9759
8.7537 | 403.2659 | -3.0377 | 261.9624 | 329.1733 | 201.6329 | 4.595 | 530.8063
8.7574 | 403.1733 | -3.039 | 261.6718 | 328.8673 | 201.5866 | 4.592 | 530.454
8.7609 | 402.4712 | -3.0401 | 261.4693 | 328.5478 | 201.2356 | 4.5821 | 529.7834
8.7647 | 402.8039 | -3.0409 | 261.687 | 328.821 | 201.402 | 4.584 | 530.2229
8.7682 | 402.0326 | -3.0416 | 261.5633 | 328.5687 | 201.0163 | 4.5733 | 529.585
8.7718 | 402.6717 | -3.0424 | 261.8016 | 328.9135 | 201.3358 | 4.5787 | 530.2494
8.7755 | 402.8396 | -3.0434 | 261.808 | 328.9479 | 201.4198 | 4.5787 | 530.3677
8.779 | 402.3505 | -3.0441 | 261.4728 | 328.5313 | 201.1753 | 4.5713 | 529.7065
8.7827 | 402.682 | -3.0453 | 261.7778 | 328.8915 | 201.341 | 4.5732 | 530.2325
8.7862 | 402.1232 | -3.0458 | 261.4296 | 328.4501 | 201.0616 | 4.565 | 529.5117
8.79 | 402.7372 | -3.0468 | 261.452 | 328.5749 | 201.3686 | 4.57 | 529.9435
8.7934 | 402.1074 | -3.0475 | 261.4144 | 328.4323 | 201.0537 | 4.561 | 529.486
8.7971 | 402.3463 | -3.0483 | 261.8193 | 328.8771 | 201.1732 | 4.5618 | 530.0502
8.8008 | 402.4672 | -3.0492 | 261.6652 | 328.7431 | 201.2336 | 4.5613 | 529.9767
8.8043 | 402.0003 | -3.0504 | 261.6185 | 328.6185 | 201.0001 | 4.5542 | 529.6187
8.8079 | 401.6981 | -3.0513 | 261.0585 | 328.0081 | 200.849 | 4.5489 | 528.8572
8.8116 | 401.9358 | -3.0525 | 261.448 | 328.4373 | 200.9679 | 4.5497 | 529.4052
8.8152 | 401.8924 | -3.0534 | 261.2672 | 328.2493 | 200.9462 | 4.5474 | 529.1955
8.8188 | 401.2832 | -3.0548 | 261.0263 | 327.9068 | 200.6416 | 4.5386 | 528.5484
8.8224 | 401.4537 | -3.0551 | 261.1837 | 328.0926 | 200.7268 | 4.5387 | 528.8195
8.8259 | 401.5062 | -3.0557 | 261.3713 | 328.289 | 200.7531 | 4.5374 | 529.0421
8.8297 | 401.7682 | -3.0565 | 261.2253 | 328.1867 | 200.8841 | 4.5385 | 529.0708
8.8331 | 401.2078 | -3.0576 | 261.2597 | 328.1277 | 200.6039 | 4.5304 | 528.7316
8.8369 | 401.4455 | -3.0586 | 261.1757 | 328.0832 | 200.7227 | 4.5311 | 528.806
8.8403 | 400.7684 | -3.0595 | 260.9028 | 327.6975 | 200.3842 | 4.5217 | 528.0817
8.8441 | 401.1239 | -3.0605 | 261.2514 | 328.1054 | 200.562 | 4.5238 | 528.6673
8.8477 | 401.3858 | -3.0614 | 261.1875 | 328.0851 | 200.6929 | 4.5249 | 528.778
8.8512 | 400.8729 | -3.0624 | 260.9297 | 327.7419 | 200.4365 | 4.5173 | 528.1783
8.8549 | 401.1821 | -3.0631 | 261.4275 | 328.2912 | 200.5911 | 4.5189 | 528.8822
8.8584 | 400.7391 | -3.0643 | 261.1018 | 327.8917 | 200.3696 | 4.5121 | 528.2612
8.8622 | 401.1654 | -3.065 | 261.0864 | 327.9473 | 200.5827 | 4.515 | 528.53
8.8658 | 401.0751 | -3.066 | 261.0081 | 327.854 | 200.5376 | 4.5122 | 528.3915
8.8692 | 400.5165 | -3.0667 | 260.9671 | 327.7199 | 200.2583 | 4.5041 | 527.9781
8.873 | 401.0132 | -3.0675 | 260.9692 | 327.8047 | 200.5066 | 4.5078 | 528.3113
8.8765 | 400.5248 | -3.0683 | 261.0092 | 327.7633 | 200.2624 | 4.5005 | 528.0257
8.8803 | 401.1634 | -3.0688 | 260.9322 | 327.7928 | 200.5817 | 4.5058 | 528.3745
8.8838 | 400.6024 | -3.0702 | 261.2264 | 327.9935 | 200.3012 | 4.4977 | 528.2947
8.8874 | 400.9595 | -3.0707 | 261.3181 | 328.1446 | 200.4797 | 4.4999 | 528.6244
8.891 | 400.4459 | -3.0719 | 261.1955 | 327.9364 | 200.2229 | 4.4923 | 528.1594
8.8946 | 400.4731 | -3.0728 | 261.0807 | 327.8262 | 200.2365 | 4.4908 | 528.0628
8.8982 | 400.0766 | -3.074 | 260.902 | 327.5814 | 200.0383 | 4.4845 | 527.6197
8.9018 | 400.2454 | -3.0747 | 261.0277 | 327.7353 | 200.1227 | 4.4846 | 527.858
8.9055 | 400.4598 | -3.0757 | 260.8166 | 327.5599 | 200.2299 | 4.4851 | 527.7898
8.9091 | 399.9947 | -3.0764 | 260.7972 | 327.463 | 199.9974 | 4.4781 | 527.4603
8.9127 | 400.1624 | -3.0774 | 261.1339 | 327.8276 | 200.0812 | 4.4782 | 527.9089
8.9163 | 399.8383 | -3.0781 | 260.638 | 327.2777 | 199.9191 | 4.4727 | 527.1969
8.92 | 399.9825 | -3.0791 | 260.6368 | 327.3006 | 199.9913 | 4.4725 | 527.2918
8.9235 | 399.5411 | -3.0798 | 260.6117 | 327.2018 | 199.7705 | 4.4658 | 526.9724
8.9271 | 399.7333 | -3.0806 | 260.9093 | 327.5316 | 199.8667 | 4.4661 | 527.3982
8.9308 | 399.8079 | -3.0814 | 260.6244 | 327.259 | 199.9039 | 4.4651 | 527.163
8.9343 | 399.6935 | -3.0825 | 260.6123 | 327.2279 | 199.8468 | 4.4621 | 527.0746
8.9381 | 399.9085 | -3.0833 | 260.7362 | 327.3877 | 199.9543 | 4.4626 | 527.3419
8.9415 | 399.3263 | -3.0842 | 260.5182 | 327.0725 | 199.6631 | 4.4544 | 526.7357
8.9453 | 399.8468 | -3.0848 | 260.7665 | 327.4076 | 199.9234 | 4.4583 | 527.331
8.9488 | 399.4534 | -3.0854 | 260.5409 | 327.1165 | 199.7267 | 4.4522 | 526.8432
8.9526 | 400.1366 | -3.0863 | 261.1482 | 327.8376 | 200.0683 | 4.4579 | 527.9059
8.956 | 399.4606 | -3.0873 | 260.7337 | 327.3105 | 199.7303 | 4.4487 | 527.0408
8.9597 | 399.6758 | -3.088 | 260.8902 | 327.5028 | 199.8379 | 4.4493 | 527.3407
8.9632 | 399.4912 | -3.0892 | 260.7287 | 327.3106 | 199.7456 | 4.4454 | 527.0562
8.9669 | 399.5415 | -3.0901 | 260.6824 | 327.2726 | 199.7707 | 4.4442 | 527.0434
8.9705 | 399.241 | -3.0909 | 260.6024 | 327.1426 | 199.6205 | 4.4391 | 526.7631
8.974 | 399.2213 | -3.0918 | 260.4286 | 326.9655 | 199.6107 | 4.4371 | 526.5761
8.9778 | 399.5528 | -3.0928 | 260.7643 | 327.3564 | 199.7764 | 4.4389 | 527.1328
8.9813 | 399.0647 | -3.0935 | 260.4234 | 326.9342 | 199.5324 | 4.4317 | 526.4665
8.985 | 399.5379 | -3.0943 | 260.889 | 327.4787 | 199.769 | 4.4352 | 527.2476
8.9886 | 399.3071 | -3.0952 | 260.6148 | 327.166 | 199.6536 | 4.4309 | 526.8195
8.9922 | 399.5223 | -3.096 | 260.6664 | 327.2535 | 199.7612 | 4.4315 | 527.0146
8.9957 | 398.917 | -3.0969 | 260.3195 | 326.8057 | 199.4585 | 4.423 | 526.2642
8.9994 | 399.2722 | -3.0977 | 260.3535 | 326.8989 | 199.6361 | 4.4251 | 526.535
9.0029 | 398.7598 | -3.0988 | 260.4163 | 326.8763 | 199.3799 | 4.4177 | 526.2562
9.0066 | 399.0211 | -3.0998 | 260.3135 | 326.817 | 199.5105 | 4.4188 | 526.3276
9.0103 | 399.1656 | -3.1006 | 260.4418 | 326.9694 | 199.5828 | 4.4186 | 526.5522
9.0137 | 398.538 | -3.1013 | 260.3052 | 326.7282 | 199.269 | 4.41 | 525.9972
9.0175 | 398.7976 | -3.1025 | 260.0299 | 326.4962 | 199.3988 | 4.411 | 525.895
9.0211 | 398.263 | -3.1032 | 260.0741 | 326.4513 | 199.1315 | 4.4033 | 525.5828
9.0248 | 398.7359 | -3.104 | 260.442 | 326.898 | 199.368 | 4.4068 | 526.2659
9.0283 | 398.9045 | -3.1047 | 260.384 | 326.868 | 199.4522 | 4.4069 | 526.3203
9.0319 | 398.5108 | -3.1055 | 260.4171 | 326.8356 | 199.2554 | 4.4008 | 526.091
9.0356 | 398.935 | -3.1066 | 260.2526 | 326.7418 | 199.4675 | 4.4037 | 526.2093
9.0391 | 398.2134 | -3.1074 | 260.2141 | 326.583 | 199.1067 | 4.394 | 525.6897
9.0429 | 398.8262 | -3.1082 | 260.566 | 327.037 | 199.4131 | 4.3989 | 526.4501
9.0463 | 398.2462 | -3.1087 | 260.0883 | 326.4627 | 199.1231 | 4.3909 | 525.5858
9.05 | 398.5539 | -3.1097 | 260.2025 | 326.6282 | 199.277 | 4.3925 | 525.9051
9.0537 | 398.673 | -3.111 | 260.2899 | 326.7354 | 199.3365 | 4.392 | 526.0719
9.0571 | 397.7629 | -3.1121 | 260.3063 | 326.6002 | 198.8815 | 4.3803 | 525.4816
9.0609 | 398.1179 | -3.1129 | 260.4684 | 326.8213 | 199.0589 | 4.3824 | 525.8803
9.0644 | 397.466 | -3.1139 | 259.8938 | 326.1381 | 198.733 | 4.3735 | 524.8711
9.068 | 397.7758 | -3.1144 | 259.9798 | 326.2758 | 198.8879 | 4.3752 | 525.1637
9.0717 | 398.2481 | -3.1152 | 260.25 | 326.6247 | 199.1241 | 4.3786 | 525.7487
9.0752 | 397.8782 | -3.1159 | 260.0421 | 326.3551 | 198.9391 | 4.3728 | 525.2942
9.079 | 398.4431 | -3.1169 | 260.4211 | 326.8282 | 199.2215 | 4.3772 | 526.0498
9.0824 | 397.7924 | -3.1177 | 259.964 | 326.2627 | 198.8962 | 4.3684 | 525.1589
9.0861 | 397.9829 | -3.1186 | 259.9822 | 326.3126 | 198.9914 | 4.3687 | 525.3041
9.0898 | 397.7294 | -3.1194 | 260.2185 | 326.5067 | 198.8647 | 4.3642 | 525.3714
9.0934 | 397.8027 | -3.1205 | 259.9903 | 326.2908 | 198.9014 | 4.3633 | 525.1921
9.097 | 397.3155 | -3.1213 | 259.6935 | 325.9127 | 198.6577 | 4.3562 | 524.5705
9.1005 | 397.3419 | -3.1224 | 259.7909 | 326.0146 | 198.671 | 4.3548 | 524.6855
9.1042 | 397.439 | -3.1234 | 259.8309 | 326.0707 | 198.7195 | 4.3541 | 524.7902
9.1078 | 397.0448 | -3.1243 | 259.7756 | 325.9497 | 198.5224 | 4.348 | 524.4721
9.1114 | 397.1894 | -3.1251 | 259.8969 | 326.0951 | 198.5947 | 4.3479 | 524.6898
9.115 | 396.9357 | -3.126 | 259.7813 | 325.9372 | 198.4678 | 4.3434 | 524.4051
9.1186 | 396.9395 | -3.127 | 260.0579 | 326.2144 | 198.4697 | 4.3417 | 524.6842
9.1223 | 397.1767 | -3.1279 | 259.8457 | 326.0418 | 198.5883 | 4.3426 | 524.6302
9.1259 | 396.6897 | -3.1287 | 260.0304 | 326.1453 | 198.3448 | 4.3355 | 524.4902
9.1295 | 396.9279 | -3.1294 | 259.6317 | 325.7864 | 198.464 | 4.3364 | 524.2503
9.133 | 396.5583 | -3.1302 | 259.7132 | 325.8062 | 198.2791 | 4.3307 | 524.0854
9.1367 | 396.7962 | -3.131 | 259.7937 | 325.9264 | 198.3981 | 4.3315 | 524.3245
9.1403 | 396.4965 | -3.1317 | 259.5129 | 325.5956 | 198.2482 | 4.3266 | 523.8439
9.1439 | 396.6407 | -3.1327 | 259.8099 | 325.9166 | 198.3203 | 4.3264 | 524.237
9.1475 | 396.9725 | -3.1334 | 259.8921 | 326.0541 | 198.4862 | 4.3283 | 524.5404
9.151 | 396.649 | -3.1344 | 259.6066 | 325.7148 | 198.3245 | 4.3232 | 524.0393
9.1548 | 396.8638 | -3.135 | 259.7733 | 325.9173 | 198.4319 | 4.3237 | 524.3492
9.1583 | 396.3776 | -3.1357 | 259.6917 | 325.7546 | 198.1888 | 4.3168 | 523.9434
9.1621 | 396.8718 | -3.1367 | 259.6924 | 325.8377 | 198.4359 | 4.3204 | 524.2736
9.1656 | 396.1265 | -3.1378 | 259.443 | 325.4641 | 198.0633 | 4.3106 | 523.5273
9.1693 | 396.504 | -3.1388 | 259.4029 | 325.4869 | 198.252 | 4.313 | 523.7389
9.1728 | 395.9715 | -3.1393 | 259.198 | 325.1933 | 197.9858 | 4.3055 | 523.179
9.1764 | 396.2316 | -3.1405 | 259.5 | 325.5386 | 198.1158 | 4.3066 | 523.6544
9.18 | 395.7449 | -3.1412 | 259.4905 | 325.4479 | 197.8724 | 4.2997 | 523.3204
9.1837 | 395.9128 | -3.142 | 259.6358 | 325.6213 | 197.9564 | 4.2998 | 523.5777
9.1874 | 396.4076 | -3.1427 | 259.3992 | 325.4671 | 198.2038 | 4.3034 | 523.6709
9.1908 | 395.5938 | -3.1437 | 259.2463 | 325.1786 | 197.7969 | 4.293 | 522.9755
9.1945 | 396.0435 | -3.1441 | 259.5002 | 325.5074 | 198.0217 | 4.2961 | 523.5292
9.1981 | 395.8141 | -3.1448 | 259.3891 | 325.3582 | 197.9071 | 4.292 | 523.2652
9.2018 | 396.0745 | -3.1458 | 259.3791 | 325.3916 | 198.0373 | 4.293 | 523.4288
9.2053 | 395.611 | -3.1467 | 259.3943 | 325.3295 | 197.8055 | 4.2864 | 523.135
9.209 | 395.9666 | -3.1473 | 259.3213 | 325.3157 | 197.9833 | 4.2885 | 523.299
9.2126 | 396.0164 | -3.1484 | 259.2969 | 325.2996 | 198.0082 | 4.2874 | 523.3078
9.2161 | 395.7178 | -3.149 | 259.2749 | 325.2279 | 197.8589 | 4.2825 | 523.0868
9.2198 | 396.0259 | -3.1498 | 259.4018 | 325.4061 | 198.0129 | 4.2842 | 523.4191
9.2234 | 395.7725 | -3.1507 | 259.2559 | 325.218 | 197.8863 | 4.2797 | 523.1042
9.2271 | 395.9159 | -3.1517 | 260.1087 | 326.0947 | 197.958 | 4.2796 | 524.0526
9.2304 | 395.0784 | -3.1528 | 259.1355 | 324.9819 | 197.5392 | 4.2689 | 522.5211
9.2343 | 395.4557 | -3.1536 | 258.8641 | 324.7734 | 197.7279 | 4.2712 | 522.5012
9.2379 | 395.6246 | -3.1541 | 259.0336 | 324.971 | 197.8123 | 4.2714 | 522.7833
9.2415 | 395.2544 | -3.1551 | 259.2369 | 325.1126 | 197.6272 | 4.2658 | 522.7398
9.2451 | 395.469 | -3.1559 | 259.2543 | 325.1658 | 197.7345 | 4.2664 | 522.9003
9.2486 | 394.8655 | -3.1568 | 259.0467 | 324.8576 | 197.4327 | 4.2583 | 522.2904
9.2523 | 395.3368 | -3.1576 | 259.2083 | 325.0978 | 197.6684 | 4.2616 | 522.7662
9.2558 | 394.7107 | -3.1583 | 259.1977 | 324.9829 | 197.3554 | 4.2533 | 522.3382
9.2595 | 394.9471 | -3.1595 | 258.9135 | 324.7381 | 197.4736 | 4.2541 | 522.2116
9.2632 | 394.997 | -3.1604 | 258.8911 | 324.7239 | 197.4985 | 4.253 | 522.2224
9.2666 | 394.3721 | -3.161 | 258.7627 | 324.4914 | 197.1861 | 4.2446 | 521.6774
9.2704 | 394.8437 | -3.1616 | 258.6941 | 324.5014 | 197.4219 | 4.248 | 521.9232
9.2739 | 394.4273 | -3.1625 | 258.9123 | 324.6502 | 197.2137 | 4.2419 | 521.8638
9.2777 | 394.805 | -3.1633 | 258.6714 | 324.4722 | 197.4025 | 4.2443 | 521.8747
9.2811 | 394.0613 | -3.1644 | 258.7155 | 324.3923 | 197.0306 | 4.2347 | 521.423
9.2848 | 394.5564 | -3.165 | 258.892 | 324.6514 | 197.2782 | 4.2383 | 521.9296
9.2884 | 393.9997 | -3.1659 | 258.5238 | 324.1905 | 196.9999 | 4.2307 | 521.1903
9.292 | 394.0269 | -3.1669 | 258.5046 | 324.1758 | 197.0135 | 4.2294 | 521.1892
9.2958 | 394.3568 | -3.1678 | 258.9584 | 324.6845 | 197.1784 | 4.2312 | 521.8629
9.2992 | 393.638 | -3.1686 | 258.8585 | 324.4648 | 196.819 | 4.2219 | 521.2838
9.3029 | 393.9455 | -3.1693 | 258.6269 | 324.2845 | 196.9728 | 4.2235 | 521.2572
9.3065 | 393.2715 | -3.1705 | 258.3724 | 323.9176 | 196.6357 | 4.2146 | 520.5534
9.3101 | 393.3691 | -3.1712 | 258.4228 | 323.9844 | 196.6846 | 4.214 | 520.6689
9.3137 | 392.9768 | -3.172 | 258.4787 | 323.9748 | 196.4884 | 4.2082 | 520.4632
9.3173 | 393.1915 | -3.1728 | 258.6114 | 324.1434 | 196.5958 | 4.2089 | 520.7391
9.3209 | 393.5467 | -3.1733 | 258.42 | 324.0112 | 196.7734 | 4.2111 | 520.7845
9.3245 | 393.2011 | -3.1741 | 258.0529 | 323.5865 | 196.6006 | 4.2057 | 520.187
9.3282 | 393.4622 | -3.1749 | 258.4891 | 324.0661 | 196.7311 | 4.2069 | 520.7972
9.3317 | 393.3508 | -3.1754 | 258.6023 | 324.1608 | 196.6754 | 4.2041 | 520.8362
9.3353 | 393.378 | -3.1764 | 258.5414 | 324.1044 | 196.689 | 4.2028 | 520.7934
9.339 | 393.5913 | -3.1773 | 258.3929 | 323.9914 | 196.7956 | 4.2034 | 520.7871
9.3426 | 393.0342 | -3.1785 | 258.3684 | 323.8741 | 196.5171 | 4.1958 | 520.3912
9.3463 | 393.1319 | -3.1792 | 258.0933 | 323.6152 | 196.5659 | 4.1952 | 520.1812
9.3498 | 392.7864 | -3.18 | 258.2686 | 323.733 | 196.3932 | 4.1899 | 520.1262
9.3535 | 392.9074 | -3.1807 | 258.2507 | 323.7353 | 196.4537 | 4.1896 | 520.189
9.3569 | 392.2818 | -3.1817 | 258.21 | 323.5903 | 196.1409 | 4.1814 | 519.7312
9.3607 | 392.4948 | -3.1826 | 258.3692 | 323.785 | 196.2474 | 4.1819 | 520.0324
9.3643 | 392.5234 | -3.1832 | 257.972 | 323.3926 | 196.2617 | 4.1806 | 519.6543
9.3679 | 392.3881 | -3.184 | 258.0786 | 323.4766 | 196.194 | 4.1776 | 519.6707
9.3717 | 392.6717 | -3.1847 | 258.0359 | 323.4811 | 196.3358 | 4.1789 | 519.817
9.375 | 392.0943 | -3.1855 | 257.8286 | 323.1776 | 196.0471 | 4.1713 | 519.2248
9.3788 | 392.5168 | -3.1865 | 258.029 | 323.4485 | 196.2584 | 4.1741 | 519.7069
9.3824 | 391.8916 | -3.1872 | 258.0084 | 323.3237 | 195.9458 | 4.1658 | 519.2695
9.386 | 392.1288 | -3.1882 | 258.0108 | 323.3656 | 196.0644 | 4.1668 | 519.43
9.3896 | 392.2737 | -3.1887 | 257.968 | 323.347 | 196.1369 | 4.1667 | 519.4838
9.3931 | 391.6948 | -3.1897 | 258.0632 | 323.3457 | 195.8474 | 4.159 | 519.1931
9.3968 | 392.2127 | -3.1903 | 258.2742 | 323.6429 | 196.1063 | 4.1629 | 519.7493
9.4004 | 391.7268 | -3.1912 | 258.0779 | 323.3657 | 195.8634 | 4.1561 | 519.2291
9.4041 | 391.9873 | -3.192 | 258.0424 | 323.3737 | 195.9937 | 4.1572 | 519.3673
9.4076 | 391.5269 | -3.1925 | 257.7211 | 322.9755 | 195.7634 | 4.1508 | 518.739
9.4113 | 391.9506 | -3.1933 | 257.8703 | 323.1954 | 195.9753 | 4.1537 | 519.1707
9.4148 | 391.3945 | -3.1944 | 257.6609 | 322.8933 | 195.6972 | 4.1462 | 518.5906
9.4185 | 391.5384 | -3.1952 | 257.7604 | 323.0168 | 195.7692 | 4.1461 | 518.786
9.4221 | 391.4031 | -3.196 | 257.788 | 323.0219 | 195.7016 | 4.1431 | 518.7234
9.4257 | 391.6875 | -3.1967 | 257.801 | 323.0823 | 195.8438 | 4.1445 | 518.926
9.4293 | 391.8084 | -3.1975 | 257.5379 | 322.8393 | 195.9042 | 4.1442 | 518.7435
9.4329 | 391.3694 | -3.1984 | 257.69 | 322.9182 | 195.6847 | 4.138 | 518.6029
9.4365 | 391.5842 | -3.199 | 257.8321 | 323.0961 | 195.7921 | 4.1387 | 518.8882
9.4401 | 391.3557 | -3.1998 | 257.4932 | 322.7192 | 195.6779 | 4.1347 | 518.397
9.4438 | 391.5688 | -3.2007 | 257.5805 | 322.842 | 195.7844 | 4.1353 | 518.6264
9.4473 | 390.8988 | -3.2013 | 257.6868 | 322.8366 | 195.4494 | 4.1267 | 518.286
9.4509 | 391.2771 | -3.2018 | 257.7021 | 322.9149 | 195.6385 | 4.1292 | 518.5535
9.4546 | 390.9541 | -3.2028 | 257.6849 | 322.8439 | 195.477 | 4.1241 | 518.321
9.4582 | 391.3313 | -3.2036 | 257.5595 | 322.7813 | 195.6656 | 4.1265 | 518.447
9.4619 | 391.522 | -3.2043 | 257.5944 | 322.8481 | 195.761 | 4.1269 | 518.6091
9.4653 | 390.9447 | -3.2051 | 257.7229 | 322.8803 | 195.4723 | 4.1193 | 518.3527
9.4691 | 391.3212 | -3.2058 | 257.5514 | 322.7716 | 195.6606 | 4.1217 | 518.4322
9.4727 | 390.8132 | -3.2066 | 257.5136 | 322.6491 | 195.4066 | 4.1148 | 518.0557
9.4764 | 391.2592 | -3.2075 | 257.5746 | 322.7845 | 195.6296 | 4.1178 | 518.4141
9.4798 | 390.5415 | -3.2085 | 257.3172 | 322.4074 | 195.2707 | 4.1088 | 517.6782
9.4833 | 390.6869 | -3.2091 | 257.2752 | 322.3897 | 195.3435 | 4.1088 | 517.7331
9.4872 | 391.2494 | -3.2098 | 257.5549 | 322.7631 | 195.6247 | 4.1131 | 518.3878
9.4907 | 390.6487 | -3.2106 | 257.2724 | 322.3805 | 195.3243 | 4.1052 | 517.7049
9.4944 | 391.2117 | -3.2113 | 257.6736 | 322.8756 | 195.6059 | 4.1095 | 518.4814
9.4979 | 390.4228 | -3.2127 | 257.5491 | 322.6196 | 195.2114 | 4.0997 | 517.831
9.5016 | 390.5448 | -3.2131 | 257.4852 | 322.576 | 195.2724 | 4.0994 | 517.8484
9.5052 | 390.2699 | -3.2138 | 257.2634 | 322.3084 | 195.135 | 4.095 | 517.4433
9.5087 | 390.3204 | -3.2148 | 257.3932 | 322.4466 | 195.1602 | 4.094 | 517.6068
9.5125 | 390.9063 | -3.2155 | 257.7205 | 322.8716 | 195.4532 | 4.0985 | 518.3247
9.516 | 390.1431 | -3.2163 | 257.255 | 322.2788 | 195.0715 | 4.089 | 517.3504
9.5197 | 390.2635 | -3.217 | 257.2763 | 322.3203 | 195.1318 | 4.0887 | 517.452
9.5232 | 389.6617 | -3.2182 | 256.9975 | 321.9411 | 194.8308 | 4.0808 | 516.772
9.5267 | 389.8296 | -3.2189 | 257.2175 | 322.1891 | 194.9148 | 4.0811 | 517.1039
9.5305 | 390.3452 | -3.2197 | 257.254 | 322.3115 | 195.1726 | 4.0849 | 517.4841
9.534 | 389.6521 | -3.2205 | 257.0398 | 321.9818 | 194.826 | 4.0761 | 516.8079
9.5378 | 389.7947 | -3.2214 | 257.4001 | 322.3659 | 194.8974 | 4.076 | 517.2632
9.5413 | 389.2177 | -3.2222 | 257.1538 | 322.0235 | 194.6089 | 4.0684 | 516.6323
9.5449 | 389.4542 | -3.2231 | 257.013 | 321.922 | 194.7271 | 4.0694 | 516.6491
9.5485 | 389.2966 | -3.2237 | 256.9314 | 321.8142 | 194.6483 | 4.0662 | 516.4625
9.5522 | 389.417 | -3.2245 | 257.1371 | 322.0399 | 194.7085 | 4.0659 | 516.7484
9.5557 | 388.8179 | -3.225 | 257.064 | 321.867 | 194.409 | 4.0581 | 516.2759
9.5594 | 389.2183 | -3.2256 | 257.3323 | 322.2021 | 194.6092 | 4.0607 | 516.8112
9.563 | 389.6423 | -3.2262 | 257.2559 | 322.1963 | 194.8212 | 4.0636 | 517.0174
9.5666 | 389.5073 | -3.2269 | 257.2376 | 322.1555 | 194.7537 | 4.0607 | 516.9091
9.5703 | 389.7676 | -3.2277 | 257.1346 | 322.0959 | 194.8838 | 4.0619 | 516.9797
9.5738 | 389.2141 | -3.2284 | 256.9024 | 321.7715 | 194.6071 | 4.0546 | 516.3785
9.5775 | 389.6617 | -3.2288 | 257.0242 | 321.9679 | 194.8309 | 4.0577 | 516.7987
9.581 | 389.2937 | -3.2298 | 256.925 | 321.8072 | 194.6468 | 4.0524 | 516.4541
9.5848 | 389.6922 | -3.2307 | 256.9154 | 321.8641 | 194.8461 | 4.0549 | 516.7102
9.5882 | 388.7203 | -3.2315 | 256.6632 | 321.45 | 194.3602 | 4.0433 | 515.8101
9.5918 | 389.0972 | -3.2322 | 256.7241 | 321.5736 | 194.5486 | 4.0458 | 516.1222
9.5956 | 389.4034 | -3.233 | 257.0773 | 321.9779 | 194.7017 | 4.0474 | 516.6796
9.5991 | 388.6872 | -3.2338 | 256.8283 | 321.6095 | 194.3436 | 4.0384 | 515.9531
9.6027 | 389.1561 | -3.2347 | 256.976 | 321.8353 | 194.578 | 4.0418 | 516.4134
9.6063 | 388.4397 | -3.2355 | 256.7134 | 321.4534 | 194.2199 | 4.0328 | 515.6732
9.6099 | 388.6551 | -3.2359 | 256.6699 | 321.4458 | 194.3276 | 4.0335 | 515.7733
9.6136 | 389.3111 | -3.2364 | 257.0464 | 321.9316 | 194.6556 | 4.0388 | 516.5871
9.6172 | 388.7097 | -3.2376 | 256.6307 | 321.4156 | 194.3548 | 4.0311 | 515.7705
9.6209 | 388.992 | -3.2385 | 256.8108 | 321.6428 | 194.496 | 4.0324 | 516.1388
9.6243 | 388.2765 | -3.2393 | 256.8439 | 321.5566 | 194.1382 | 4.0236 | 515.6949
9.6281 | 388.6772 | -3.2397 | 256.5655 | 321.345 | 194.3386 | 4.0262 | 515.6836
9.6316 | 388.3339 | -3.2402 | 256.5022 | 321.2245 | 194.1669 | 4.0211 | 515.3915
9.6352 | 388.6408 | -3.241 | 256.545 | 321.3185 | 194.3204 | 4.0228 | 515.6389
9.6389 | 389.0858 | -3.2419 | 256.8298 | 321.6774 | 194.5429 | 4.0259 | 516.2203
9.6424 | 388.4856 | -3.2429 | 256.5914 | 321.339 | 194.2428 | 4.0182 | 515.5818
9.6461 | 388.8401 | -3.2433 | 256.6932 | 321.4999 | 194.4201 | 4.0203 | 515.9199
9.6497 | 388.5426 | -3.244 | 256.475 | 321.2321 | 194.2713 | 4.0158 | 515.5034
9.6533 | 388.8259 | -3.2448 | 256.7472 | 321.5515 | 194.4129 | 4.0172 | 515.9645
9.6569 | 388.4579 | -3.2457 | 256.5538 | 321.2967 | 194.2289 | 4.0119 | 515.5257
9.6606 | 388.4162 | -3.2463 | 256.5933 | 321.3293 | 194.2081 | 4.0099 | 515.5374
9.664 | 387.9566 | -3.2471 | 256.4423 | 321.1017 | 193.9783 | 4.0037 | 515.08
9.6678 | 388.1931 | -3.2478 | 256.4091 | 321.1079 | 194.0965 | 4.0046 | 515.2045
9.6714 | 388.5693 | -3.2486 | 256.7762 | 321.5377 | 194.2846 | 4.007 | 515.8224
9.675 | 388.2732 | -3.249 | 256.7413 | 321.4535 | 194.1366 | 4.0025 | 515.5901
9.6786 | 388.6501 | -3.2495 | 256.9937 | 321.7688 | 194.3251 | 4.0048 | 516.0938
9.6821 | 387.9573 | -3.2505 | 256.7078 | 321.3673 | 193.9786 | 3.9962 | 515.346
9.6859 | 388.3556 | -3.2514 | 256.7591 | 321.485 | 194.1778 | 3.9988 | 515.6628
9.6894 | 388.406 | -3.2524 | 256.8242 | 321.5585 | 194.203 | 3.9979 | 515.7615
9.693 | 387.8763 | -3.2532 | 256.3077 | 320.9537 | 193.9381 | 3.9909 | 514.8919
9.6967 | 388.043 | -3.2539 | 256.595 | 321.2688 | 194.0215 | 3.9911 | 515.2903
9.7002 | 387.5147 | -3.2545 | 256.2621 | 320.8478 | 193.7573 | 3.9842 | 514.6052
9.704 | 387.9358 | -3.2554 | 256.4916 | 321.1476 | 193.9679 | 3.987 | 515.1155
9.7075 | 387.3369 | -3.2562 | 256.2684 | 320.8245 | 193.6684 | 3.9794 | 514.493
9.7111 | 387.8987 | -3.257 | 256.3629 | 321.0126 | 193.9493 | 3.9837 | 514.962
9.7147 | 387.2988 | -3.2579 | 256.4265 | 320.9763 | 193.6494 | 3.9761 | 514.6257
9.7182 | 387.4431 | -3.2587 | 256.0788 | 320.6527 | 193.7216 | 3.9761 | 514.3742
9.722 | 387.7952 | -3.2594 | 256.5689 | 321.2014 | 193.8976 | 3.9782 | 515.099
9.7256 | 387.4523 | -3.26 | 256.5223 | 321.0976 | 193.7261 | 3.9732 | 514.8238
9.7293 | 387.8518 | -3.2606 | 256.761 | 321.403 | 193.9259 | 3.9758 | 515.3289
9.7327 | 387.1605 | -3.2613 | 256.4109 | 320.9376 | 193.5802 | 3.9673 | 514.5179
9.7363 | 387.2348 | -3.2621 | 256.3263 | 320.8654 | 193.6174 | 3.9666 | 514.4828
9.7401 | 387.6333 | -3.2628 | 256.5718 | 321.1773 | 193.8166 | 3.9691 | 514.994
9.7436 | 387.1267 | -3.2638 | 256.2859 | 320.8071 | 193.5634 | 3.9625 | 514.3704
9.7473 | 387.6423 | -3.2644 | 256.6194 | 321.2264 | 193.8211 | 3.9663 | 515.0476
9.7508 | 386.9283 | -3.2649 | 256.5616 | 321.0496 | 193.4641 | 3.9575 | 514.5138
9.7545 | 387.3512 | -3.2655 | 256.2775 | 320.836 | 193.6756 | 3.9604 | 514.5116
9.7581 | 387.5877 | -3.2663 | 256.5476 | 321.1456 | 193.7939 | 3.9613 | 514.9394
9.7615 | 386.9663 | -3.267 | 256.2762 | 320.7705 | 193.4831 | 3.9536 | 514.2537
9.7654 | 387.3179 | -3.2678 | 256.3545 | 320.9074 | 193.6589 | 3.9556 | 514.5664
9.7688 | 386.6965 | -3.2685 | 256.4319 | 320.8813 | 193.3482 | 3.9479 | 514.2296
9.7726 | 387.1887 | -3.2691 | 256.3334 | 320.8648 | 193.5943 | 3.9514 | 514.4592
9.7762 | 386.8224 | -3.2697 | 256.1132 | 320.5836 | 193.4112 | 3.9462 | 513.9948
9.7796 | 386.9209 | -3.2704 | 256.474 | 320.9608 | 193.4604 | 3.9458 | 514.4213
9.7834 | 387.4348 | -3.2712 | 256.3053 | 320.8778 | 193.7174 | 3.9495 | 514.5952
9.7869 | 386.7661 | -3.2722 | 256.1717 | 320.6328 | 193.3831 | 3.9413 | 514.0158
9.7906 | 387.0257 | -3.2729 | 256.5086 | 321.0129 | 193.5129 | 3.9425 | 514.5257
9.7942 | 386.6592 | -3.2737 | 256.301 | 320.7442 | 193.3296 | 3.9373 | 514.0738
9.7978 | 386.7788 | -3.2746 | 256.3226 | 320.7857 | 193.3894 | 3.937 | 514.1751
9.8014 | 386.3659 | -3.2754 | 256.345 | 320.7394 | 193.183 | 3.9314 | 513.9223
9.8051 | 386.3925 | -3.2763 | 256.1008 | 320.4995 | 193.1962 | 3.9302 | 513.6958
9.8085 | 385.7722 | -3.2769 | 255.797 | 320.0924 | 192.8861 | 3.9225 | 512.9785
9.8123 | 386.2409 | -3.2775 | 255.9946 | 320.368 | 193.1204 | 3.9257 | 513.4885
9.8159 | 386.5714 | -3.2779 | 256.1154 | 320.544 | 193.2857 | 3.9277 | 513.8297
9.8195 | 386.3899 | -3.2788 | 256.063 | 320.4613 | 193.1949 | 3.9244 | 513.6562
9.8231 | 386.4638 | -3.2796 | 256.2336 | 320.6442 | 193.2319 | 3.9237 | 513.8761
9.8267 | 386.4221 | -3.2803 | 256.0898 | 320.4934 | 193.211 | 3.9218 | 513.7045
9.8303 | 385.9854 | -3.2813 | 255.8522 | 320.1831 | 192.9927 | 3.916 | 513.1758
9.8339 | 386.0587 | -3.2822 | 255.8868 | 320.2299 | 193.0293 | 3.9152 | 513.2593
9.8375 | 385.1815 | -3.2832 | 255.5391 | 319.736 | 192.5907 | 3.9049 | 512.3268
9.8411 | 385.2087 | -3.2841 | 255.4967 | 319.6981 | 192.6043 | 3.9038 | 512.3025
9.8447 | 384.82 | -3.2847 | 255.6508 | 319.7875 | 192.41 | 3.8984 | 512.1975
9.8484 | 385.1023 | -3.2855 | 255.3928 | 319.5766 | 192.5512 | 3.8998 | 512.1277
9.852 | 385.3857 | -3.286 | 255.626 | 319.8569 | 192.6928 | 3.9012 | 512.5498
9.8556 | 385.2288 | -3.2866 | 255.6839 | 319.8887 | 192.6144 | 3.8982 | 512.5031
9.8593 | 385.4418 | -3.2874 | 255.8878 | 320.1281 | 192.7209 | 3.8989 | 512.849
9.8628 | 384.9383 | -3.2877 | 255.859 | 320.0154 | 192.4692 | 3.8924 | 512.4845
9.8665 | 385.5219 | -3.2885 | 255.6955 | 319.9492 | 192.761 | 3.8969 | 512.7101
9.8701 | 385.5034 | -3.2893 | 255.8347 | 320.0853 | 192.7517 | 3.8953 | 512.837
9.8736 | 385.23 | -3.29 | 255.51 | 319.715 | 192.615 | 3.8911 | 512.33
9.8774 | 385.5361 | -3.2906 | 255.9557 | 320.2118 | 192.7681 | 3.8927 | 512.9798
9.8807 | 385.1253 | -3.2912 | 255.7397 | 319.9272 | 192.5626 | 3.8873 | 512.4899
9.8846 | 385.7081 | -3.2919 | 256.0338 | 320.3185 | 192.8541 | 3.8916 | 513.1725
9.888 | 385.0407 | -3.2929 | 255.7629 | 319.9363 | 192.5203 | 3.8835 | 512.4567
9.8917 | 385.1845 | -3.2934 | 255.7551 | 319.9526 | 192.5923 | 3.8835 | 512.5448
9.8953 | 384.5868 | -3.2942 | 255.487 | 319.5848 | 192.2934 | 3.8761 | 511.8782
9.8989 | 384.9398 | -3.2948 | 255.476 | 319.6326 | 192.4699 | 3.8782 | 512.1025
9.9026 | 385.1987 | -3.2955 | 255.7661 | 319.9659 | 192.5994 | 3.8794 | 512.5652
9.9061 | 384.6253 | -3.2961 | 255.4009 | 319.5051 | 192.3126 | 3.8722 | 511.8178
9.9099 | 385.2784 | -3.2967 | 255.7995 | 320.0126 | 192.6392 | 3.8774 | 512.6518
9.9134 | 384.4961 | -3.2974 | 255.468 | 319.5507 | 192.2481 | 3.8681 | 511.7987
9.9171 | 384.6392 | -3.2982 | 255.7168 | 319.8233 | 192.3196 | 3.8681 | 512.1429
9.9207 | 384.9679 | -3.2989 | 255.5726 | 319.734 | 192.484 | 3.87 | 512.2179
9.9242 | 384.3724 | -3.2993 | 255.4515 | 319.5136 | 192.1862 | 3.8627 | 511.6998
9.9279 | 384.9553 | -3.3001 | 255.6755 | 319.8347 | 192.4776 | 3.8671 | 512.3124
9.9315 | 384.2191 | -3.3008 | 255.1284 | 319.165 | 192.1096 | 3.8583 | 511.2745
9.9352 | 384.3615 | -3.3018 | 255.3431 | 319.4034 | 192.1808 | 3.8583 | 511.5841
9.9387 | 383.7644 | -3.3026 | 255.0496 | 319.0103 | 191.8822 | 3.8509 | 510.8925
9.9423 | 383.8394 | -3.3031 | 255.0332 | 319.0064 | 191.9197 | 3.8503 | 510.9261
9.9459 | 384.3069 | -3.3039 | 255.4798 | 319.531 | 192.1535 | 3.8536 | 511.6844
9.9495 | 383.617 | -3.3047 | 255.1759 | 319.1121 | 191.8085 | 3.8452 | 510.9206
9.9532 | 383.852 | -3.3056 | 255.0591 | 319.0344 | 191.926 | 3.8462 | 510.9604
9.9568 | 383.533 | -3.3062 | 254.9155 | 318.8377 | 191.7665 | 3.8415 | 510.6042
9.9604 | 383.5616 | -3.3067 | 254.9477 | 318.8746 | 191.7808 | 3.8405 | 510.6554
9.9641 | 383.5667 | -3.3073 | 255.0505 | 318.9783 | 191.7834 | 3.8391 | 510.7616
9.9677 | 383.6648 | -3.3079 | 254.9628 | 318.9069 | 191.8324 | 3.8387 | 510.7393
9.9712 | 383.8316 | -3.3086 | 255.2975 | 319.2694 | 191.9158 | 3.839 | 511.1852
9.9747 | 383.4887 | -3.3096 | 255.0588 | 318.9735 | 191.7443 | 3.8342 | 510.7179
9.9785 | 383.6085 | -3.3104 | 255.1149 | 319.0497 | 191.8043 | 3.834 | 510.8539
9.982 | 383.2205 | -3.3109 | 254.8588 | 318.7289 | 191.6103 | 3.8287 | 510.3391
9.9857 | 383.5024 | -3.3117 | 254.9334 | 318.8505 | 191.7512 | 3.8301 | 510.6017
9.9893 | 383.114 | -3.3124 | 254.9339 | 318.7862 | 191.557 | 3.8249 | 510.3432
9.993 | 383.466 | -3.313 | 254.8233 | 318.7343 | 191.733 | 3.827 | 510.4673
9.9963 | 382.9871 | -3.3134 | 255.0308 | 318.862 | 191.4936 | 3.8209 | 510.3555
10.0001 | 383.5 | -3.3142 | 255.0215 | 318.9382 | 191.75 | 3.8246 | 510.6882
10.0037 | 383.5511 | -3.3149 | 254.9947 | 318.9198 | 191.7755 | 3.8237 | 510.6954
10.0073 | 382.9072 | -3.3159 | 255.0315 | 318.8494 | 191.4536 | 3.8159 | 510.303
10.011 | 383.2584 | -3.3166 | 254.7017 | 318.5781 | 191.6292 | 3.818 | 510.2073
10.0145 | 382.5687 | -3.3176 | 254.704 | 318.4654 | 191.2843 | 3.8098 | 509.7498
10.0183 | 383.2217 | -3.318 | 255.1704 | 319.0407 | 191.6109 | 3.8149 | 510.6515
10.0218 | 382.5096 | -3.3187 | 254.5277 | 318.2793 | 191.2548 | 3.8064 | 509.5341
10.0253 | 382.6781 | -3.3191 | 254.6697 | 318.4493 | 191.339 | 3.8068 | 509.7884
10.0291 | 383.2833 | -3.3199 | 254.873 | 318.7536 | 191.6417 | 3.8114 | 510.3952
10.0326 | 382.64 | -3.3208 | 254.6582 | 318.4315 | 191.32 | 3.8036 | 509.7515
10.0363 | 383.1775 | -3.3212 | 255.0973 | 318.9603 | 191.5888 | 3.8076 | 510.549
10.0399 | 382.6966 | -3.3219 | 254.976 | 318.7588 | 191.3483 | 3.8014 | 510.1071
10.0435 | 382.6088 | -3.3227 | 254.6101 | 318.3782 | 191.3044 | 3.7992 | 509.6826
10.0471 | 382.8214 | -3.3235 | 254.9457 | 318.7493 | 191.4107 | 3.7999 | 510.16
10.0506 | 382.3177 | -3.3242 | 254.7928 | 318.5125 | 191.1589 | 3.7936 | 509.6713
10.0544 | 382.8303 | -3.325 | 254.9325 | 318.7375 | 191.4151 | 3.7973 | 510.1527
10.0579 | 382.2113 | -3.3257 | 254.5805 | 318.2824 | 191.1057 | 3.7898 | 509.388
10.0616 | 382.4481 | -3.3261 | 254.7193 | 318.4607 | 191.2241 | 3.7908 | 509.6847
10.0652 | 382.0591 | -3.3271 | 254.5765 | 318.2531 | 191.0296 | 3.7856 | 509.2826
10.0687 | 382.2026 | -3.3278 | 255.0884 | 318.7888 | 191.1013 | 3.7856 | 509.8901
10.0724 | 381.8603 | -3.3286 | 254.5181 | 318.1614 | 190.9301 | 3.7809 | 509.0916
10.076 | 381.9818 | -3.329 | 254.5679 | 318.2315 | 190.9909 | 3.7807 | 509.2224
10.0795 | 381.617 | -3.3297 | 254.1992 | 317.802 | 190.8085 | 3.7758 | 508.6105
10.0832 | 381.8757 | -3.3305 | 254.3971 | 318.0431 | 190.9379 | 3.777 | 508.9809
10.0868 | 382.0896 | -3.3309 | 254.3531 | 318.0347 | 191.0448 | 3.7777 | 509.0795
10.0904 | 381.9564 | -3.3314 | 254.4479 | 318.1073 | 190.9782 | 3.7751 | 509.0855
10.0941 | 382.053 | -3.3322 | 254.574 | 318.2495 | 191.0265 | 3.7746 | 509.276
10.0976 | 381.5507 | -3.3328 | 254.3957 | 317.9874 | 190.7753 | 3.7684 | 508.7628
10.1014 | 381.8781 | -3.3335 | 254.437 | 318.0833 | 190.939 | 3.7702 | 509.0224
10.1049 | 381.2599 | -3.3341 | 254.3639 | 317.9073 | 190.63 | 3.7628 | 508.5372
10.1085 | 381.6579 | -3.3347 | 254.1092 | 317.7189 | 190.829 | 3.7654 | 508.5478
10.1122 | 381.7093 | -3.3352 | 254.7285 | 318.3468 | 190.8547 | 3.7645 | 509.2014
10.1157 | 381.2054 | -3.3362 | 254.3619 | 317.8961 | 190.6027 | 3.7582 | 508.4988
10.1194 | 381.4182 | -3.3368 | 254.4434 | 318.0131 | 190.7091 | 3.7589 | 508.7222
10.1229 | 380.6833 | -3.3377 | 253.9186 | 317.3658 | 190.3416 | 3.7504 | 507.7075
10.1265 | 381.1029 | -3.3387 | 254.0476 | 317.5648 | 190.5515 | 3.7532 | 508.1162
10.1303 | 381.1078 | -3.3392 | 254.2012 | 317.7192 | 190.5539 | 3.7518 | 508.2731
10.1338 | 380.6978 | -3.3398 | 254.1008 | 317.5504 | 190.3489 | 3.7465 | 507.8993
10.1375 | 380.9561 | -3.3406 | 254.1395 | 317.6321 | 190.478 | 3.7477 | 508.1102
10.141 | 380.2221 | -3.3413 | 253.8199 | 317.1902 | 190.111 | 3.7391 | 507.3013
10.1446 | 380.6885 | -3.3421 | 254.1095 | 317.5576 | 190.3443 | 3.7424 | 507.9018
10.1483 | 380.903 | -3.3423 | 254.3782 | 317.862 | 190.4515 | 3.7432 | 508.3135
10.1518 | 380.4238 | -3.3428 | 253.7661 | 317.1701 | 190.2119 | 3.7372 | 507.382
10.1555 | 380.9598 | -3.3434 | 254.2816 | 317.7749 | 190.4799 | 3.7411 | 508.2548
10.159 | 380.3407 | -3.3444 | 254.0562 | 317.4464 | 190.1704 | 3.7337 | 507.6167
10.1628 | 380.6448 | -3.3451 | 254.2386 | 317.6794 | 190.3224 | 3.7353 | 508.0018
10.1664 | 380.5335 | -3.3461 | 253.9121 | 317.3343 | 190.2667 | 3.7329 | 507.6011
10.1698 | 379.8924 | -3.3468 | 253.6455 | 316.9609 | 189.9462 | 3.7253 | 506.9071
10.1737 | 380.2192 | -3.3476 | 253.7486 | 317.1185 | 190.1096 | 3.7271 | 507.2281
10.1771 | 379.7181 | -3.348 | 253.7182 | 317.0046 | 189.8591 | 3.7209 | 506.8636
10.1808 | 380.0456 | -3.3487 | 253.8672 | 317.2081 | 190.0228 | 3.7228 | 507.2309
10.1843 | 379.4966 | -3.3495 | 253.4754 | 316.7248 | 189.7483 | 3.7161 | 506.4731
10.1879 | 379.5484 | -3.3501 | 253.5131 | 316.7712 | 189.7742 | 3.7153 | 506.5454
10.1916 | 379.8065 | -3.3508 | 253.732 | 317.033 | 189.9032 | 3.7165 | 506.9363
10.1951 | 379.3052 | -3.3512 | 253.3037 | 316.5212 | 189.6526 | 3.7103 | 506.1738
10.1989 | 379.8631 | -3.352 | 253.8068 | 317.1173 | 189.9315 | 3.7144 | 507.0489
10.2024 | 379.2461 | -3.3525 | 253.615 | 316.8226 | 189.623 | 3.7071 | 506.4457
10.2061 | 379.5496 | -3.3535 | 253.9769 | 317.2352 | 189.7748 | 3.7087 | 507.01
10.2097 | 379.715 | -3.3544 | 253.9522 | 317.238 | 189.8575 | 3.709 | 507.0955
10.2132 | 379.0516 | -3.355 | 253.6855 | 316.8608 | 189.5258 | 3.7012 | 506.3866
10.217 | 379.5642 | -3.3556 | 253.4918 | 316.7525 | 189.7821 | 3.7049 | 506.5346
10.2205 | 378.9239 | -3.3561 | 253.3622 | 316.5162 | 189.462 | 3.6974 | 505.9781
10.2241 | 379.1837 | -3.3565 | 253.2646 | 316.4618 | 189.5918 | 3.6986 | 506.0537
10.2278 | 379.6273 | -3.3571 | 254.0523 | 317.3235 | 189.8136 | 3.7016 | 507.1372
10.2313 | 379.2416 | -3.3575 | 253.4887 | 316.6956 | 189.6208 | 3.6966 | 506.3164
10.2351 | 379.8915 | -3.3582 | 253.5818 | 316.897 | 189.9457 | 3.7015 | 506.8428
10.2384 | 379.1366 | -3.3588 | 253.4208 | 316.6102 | 189.5683 | 3.693 | 506.1785
10.2422 | 379.4642 | -3.3594 | 253.8022 | 317.0462 | 189.7321 | 3.6948 | 506.7783
10.2458 | 379.0531 | -3.3603 | 253.6069 | 316.7825 | 189.5266 | 3.6895 | 506.309
10.2494 | 379.1268 | -3.3611 | 253.6594 | 316.8472 | 189.5634 | 3.6889 | 506.4106
10.253 | 378.6487 | -3.3615 | 253.2404 | 316.3486 | 189.3244 | 3.6829 | 505.6729
10.2566 | 378.908 | -3.362 | 253.075 | 316.2263 | 189.454 | 3.6842 | 505.6803
10.2602 | 379.1662 | -3.3628 | 253.3023 | 316.4967 | 189.5831 | 3.6854 | 506.0798
10.2638 | 378.6867 | -3.3636 | 253.3618 | 316.4763 | 189.3434 | 3.6794 | 505.8196
10.2674 | 378.969 | -3.3641 | 253.5667 | 316.7282 | 189.4845 | 3.6809 | 506.2127
10.271 | 378.79 | -3.3647 | 253.2196 | 316.3513 | 189.395 | 3.6779 | 505.7463
10.2748 | 378.933 | -3.3653 | 253.3676 | 316.5231 | 189.4665 | 3.6779 | 505.9896
10.2783 | 378.477 | -3.366 | 253.5316 | 316.6111 | 189.2385 | 3.6722 | 505.8496
10.2818 | 378.6893 | -3.3668 | 253.1308 | 316.2457 | 189.3447 | 3.673 | 505.5903
10.2856 | 378.9947 | -3.3672 | 253.572 | 316.7377 | 189.4973 | 3.6747 | 506.2351
10.2891 | 378.6076 | -3.3679 | 253.1981 | 316.2994 | 189.3038 | 3.6696 | 505.6032
10.2928 | 378.844 | -3.3683 | 253.2498 | 316.3905 | 189.422 | 3.6706 | 505.8125
10.2963 | 378.2275 | -3.3689 | 253.2466 | 316.2845 | 189.1137 | 3.6634 | 505.3983
10.2999 | 378.5554 | -3.3695 | 253.5284 | 316.621 | 189.2777 | 3.6653 | 505.8987
10.3036 | 378.8372 | -3.37 | 253.5208 | 316.6603 | 189.4186 | 3.6667 | 506.0789
10.3072 | 378.4041 | -3.3708 | 253.4967 | 316.5641 | 189.2021 | 3.6612 | 505.7661
10.3109 | 378.4084 | -3.3715 | 253.2814 | 316.3495 | 189.2042 | 3.6599 | 505.5537
10.3143 | 377.7909 | -3.3725 | 253.1006 | 316.0657 | 188.8954 | 3.6527 | 504.9612
10.318 | 377.8643 | -3.3733 | 252.9126 | 315.8899 | 188.9321 | 3.6521 | 504.8221
10.3217 | 378.0315 | -3.3736 | 253.065 | 316.0703 | 189.0158 | 3.6525 | 505.086
10.3253 | 377.8059 | -3.3744 | 253.0949 | 316.0626 | 188.903 | 3.649 | 504.9655
10.3289 | 377.7414 | -3.3752 | 252.9383 | 315.8952 | 188.8707 | 3.6471 | 504.7659
10.3324 | 377.2637 | -3.3757 | 252.8785 | 315.7557 | 188.6318 | 3.6413 | 504.3876
10.3361 | 377.637 | -3.3763 | 253.3265 | 316.266 | 188.8185 | 3.6435 | 505.0845
10.3396 | 377.2054 | -3.3769 | 252.8187 | 315.6863 | 188.6027 | 3.6381 | 504.289
10.3434 | 377.6928 | -3.3776 | 252.9383 | 315.8871 | 188.8464 | 3.6415 | 504.7335
10.3469 | 376.9151 | -3.3784 | 252.9515 | 315.7706 | 188.4575 | 3.6328 | 504.2282
10.3506 | 377.2893 | -3.3788 | 252.8898 | 315.7714 | 188.6447 | 3.6351 | 504.416
10.3542 | 377.5703 | -3.3795 | 252.9649 | 315.8932 | 188.7851 | 3.6365 | 504.6784
10.3578 | 377.1155 | -3.3801 | 252.6827 | 315.5352 | 188.5577 | 3.6309 | 504.093
10.3615 | 377.6272 | -3.3807 | 253.2043 | 316.1422 | 188.8136 | 3.6345 | 504.9558
10.365 | 376.9888 | -3.381 | 252.7186 | 315.5501 | 188.4944 | 3.6271 | 504.0445
10.3687 | 377.4314 | -3.3816 | 253.2997 | 316.2049 | 188.7157 | 3.6301 | 504.9206
10.3722 | 376.9759 | -3.3824 | 253.1543 | 315.9837 | 188.488 | 3.6245 | 504.4716
10.3758 | 377.0492 | -3.3833 | 252.7545 | 315.596 | 188.5246 | 3.624 | 504.1206
10.3796 | 377.3525 | -3.3841 | 253.2689 | 316.161 | 188.6763 | 3.6256 | 504.8372
10.3829 | 376.5761 | -3.3847 | 252.7823 | 315.545 | 188.2881 | 3.6169 | 503.833
10.3867 | 377.0196 | -3.3848 | 252.9155 | 315.7521 | 188.5098 | 3.6198 | 504.2619
10.3902 | 376.7492 | -3.3854 | 253.0442 | 315.8357 | 188.3746 | 3.616 | 504.2103
10.394 | 376.9844 | -3.386 | 252.7687 | 315.5994 | 188.4922 | 3.617 | 504.0916
10.3976 | 377.2659 | -3.3866 | 253.2126 | 316.0903 | 188.633 | 3.6184 | 504.7232
10.401 | 376.8347 | -3.3871 | 252.9819 | 315.7876 | 188.4173 | 3.6131 | 504.205
10.4048 | 377.0691 | -3.3879 | 252.9835 | 315.8284 | 188.5346 | 3.6141 | 504.3629
10.4083 | 376.6607 | -3.3885 | 252.7713 | 315.548 | 188.3303 | 3.6089 | 503.8784
10.412 | 376.8944 | -3.3894 | 252.8679 | 315.6836 | 188.4472 | 3.6099 | 504.1308
10.4155 | 376.5557 | -3.3898 | 252.9065 | 315.6658 | 188.2779 | 3.6054 | 503.9436
10.4193 | 376.6755 | -3.3904 | 252.9317 | 315.7109 | 188.3377 | 3.6052 | 504.0487
10.4229 | 376.8184 | -3.3911 | 252.8172 | 315.6203 | 188.4092 | 3.6054 | 504.0295
10.4264 | 376.34 | -3.3919 | 252.6657 | 315.389 | 188.17 | 3.5995 | 503.559
10.4301 | 376.6444 | -3.3924 | 252.6553 | 315.4294 | 188.3222 | 3.6012 | 503.7516
10.4337 | 376.0963 | -3.3934 | 252.5934 | 315.2762 | 188.0482 | 3.5947 | 503.3243
10.4373 | 375.9859 | -3.3942 | 252.7923 | 315.4566 | 187.9929 | 3.5924 | 503.4496
10.4408 | 375.3928 | -3.3949 | 252.3449 | 314.9104 | 187.6964 | 3.5855 | 502.6068
10.4445 | 375.8824 | -3.3951 | 252.4356 | 315.0827 | 187.9412 | 3.5889 | 503.0239
10.4481 | 376.1174 | -3.3959 | 252.8762 | 315.5624 | 188.0587 | 3.5899 | 503.6211
10.4517 | 376.0316 | -3.3962 | 252.7275 | 315.3994 | 188.0158 | 3.5879 | 503.4152
10.4554 | 376.0819 | -3.397 | 252.6501 | 315.3304 | 188.0409 | 3.5871 | 503.3714
10.4588 | 375.3743 | -3.3978 | 252.4243 | 314.9866 | 187.6871 | 3.5792 | 502.6738
10.4626 | 376.023 | -3.3983 | 252.498 | 315.1685 | 188.0115 | 3.5841 | 503.18
10.4661 | 375.3382 | -3.3991 | 252.3877 | 314.9441 | 187.6691 | 3.5763 | 502.6132
10.4698 | 375.7352 | -3.3995 | 252.6223 | 315.2448 | 187.8676 | 3.5789 | 503.1124
10.4734 | 375.8784 | -3.4 | 252.3075 | 314.9539 | 187.9392 | 3.579 | 502.8931
10.4769 | 375.217 | -3.4008 | 252.0577 | 314.5939 | 187.6085 | 3.5715 | 502.2024
10.4807 | 375.5206 | -3.4014 | 252.3135 | 314.9003 | 187.7603 | 3.5731 | 502.6606
10.4841 | 374.9519 | -3.4019 | 251.9825 | 314.4745 | 187.476 | 3.5665 | 501.9504
10.488 | 375.4615 | -3.4027 | 252.0217 | 314.5987 | 187.7308 | 3.5701 | 502.3294
10.4915 | 375.5361 | -3.4033 | 252.2937 | 314.8831 | 187.7681 | 3.5695 | 502.6511
10.495 | 375.1521 | -3.4037 | 251.8399 | 314.3653 | 187.5761 | 3.5647 | 501.9413
10.4988 | 375.4097 | -3.4042 | 252.2035 | 314.7718 | 187.7049 | 3.5659 | 502.4766
10.5023 | 374.9551 | -3.405 | 251.7814 | 314.2739 | 187.4775 | 3.5604 | 501.7515
10.5061 | 375.3276 | -3.4056 | 252.163 | 314.7176 | 187.6638 | 3.5626 | 502.3814
10.5094 | 374.6681 | -3.4059 | 251.5805 | 314.0252 | 187.3341 | 3.5552 | 501.3592
10.5131 | 374.881 | -3.4063 | 252.082 | 314.5622 | 187.4405 | 3.556 | 502.0027
10.5168 | 375.4363 | -3.4073 | 252.275 | 314.8478 | 187.7182 | 3.56 | 502.5659
10.5203 | 374.8446 | -3.4078 | 252.2306 | 314.7047 | 187.4223 | 3.5532 | 502.127
10.5241 | 375.6314 | -3.4082 | 252.0612 | 314.6664 | 187.8157 | 3.5594 | 502.4821
10.5274 | 374.9247 | -3.409 | 251.9381 | 314.4256 | 187.4624 | 3.5516 | 501.8879
10.5312 | 375.1822 | -3.4095 | 252.1545 | 314.6849 | 187.5911 | 3.5527 | 502.276
10.5349 | 375.4633 | -3.4101 | 252.0709 | 314.6481 | 187.7316 | 3.5542 | 502.3798
10.5385 | 374.9173 | -3.4107 | 252.1358 | 314.6221 | 187.4587 | 3.5478 | 502.0807
10.5421 | 375.2896 | -3.4114 | 252.245 | 314.7933 | 187.6448 | 3.5501 | 502.4381
10.5456 | 374.6277 | -3.4124 | 252.0798 | 314.5178 | 187.3139 | 3.5426 | 501.8316
10.5493 | 374.5404 | -3.4132 | 251.9876 | 314.411 | 187.2702 | 3.5406 | 501.6812
10.5528 | 373.9946 | -3.4137 | 251.9461 | 314.2785 | 186.9973 | 3.5342 | 501.2758
10.5564 | 374.1617 | -3.4141 | 252.0213 | 314.3816 | 187.0809 | 3.5346 | 501.4624
10.5602 | 374.6489 | -3.4147 | 251.8811 | 314.3225 | 187.3244 | 3.5379 | 501.647
10.5638 | 373.9883 | -3.4152 | 251.8685 | 314.1998 | 186.9941 | 3.5305 | 501.194
10.5674 | 374.3621 | -3.4156 | 252.0154 | 314.4091 | 187.1811 | 3.5328 | 501.5901
10.5708 | 374.0467 | -3.4162 | 251.6682 | 314.0094 | 187.0234 | 3.5287 | 501.0327
10.5746 | 374.3494 | -3.417 | 251.6891 | 314.0807 | 187.1747 | 3.5303 | 501.2554
10.5782 | 374.6066 | -3.4177 | 251.8808 | 314.3152 | 187.3033 | 3.5315 | 501.6185
10.5817 | 373.6924 | -3.4187 | 251.4525 | 313.7346 | 186.8462 | 3.5217 | 500.5808
10.5854 | 373.8808 | -3.4194 | 251.817 | 314.1305 | 186.9404 | 3.5223 | 501.0709
10.589 | 373.5883 | -3.4198 | 251.7202 | 313.9849 | 186.7941 | 3.5183 | 500.7791
10.5926 | 373.7546 | -3.4204 | 251.5698 | 313.8622 | 186.8773 | 3.5187 | 500.7395
10.5963 | 373.5303 | -3.4209 | 251.4726 | 313.7277 | 186.7652 | 3.5153 | 500.4928
10.5998 | 373.5363 | -3.4215 | 251.7151 | 313.9711 | 186.7681 | 3.5142 | 500.7393
10.6035 | 373.4265 | -3.4221 | 251.7106 | 313.9483 | 186.7132 | 3.512 | 500.6616
10.6071 | 373.5925 | -3.4227 | 251.6246 | 313.8901 | 186.7963 | 3.5123 | 500.6863
10.6107 | 373.7366 | -3.423 | 251.7404 | 314.0298 | 186.8683 | 3.5125 | 500.8981
10.6143 | 373.3978 | -3.4236 | 251.7218 | 313.9548 | 186.6989 | 3.5081 | 500.6537
10.6179 | 373.6327 | -3.4242 | 251.6338 | 313.906 | 186.8164 | 3.5091 | 500.7223
10.6214 | 373.2025 | -3.4248 | 251.5833 | 313.7837 | 186.6012 | 3.5039 | 500.385
10.6252 | 373.5059 | -3.4253 | 251.5274 | 313.7783 | 186.7529 | 3.5055 | 500.5313
10.6287 | 373.5804 | -3.4259 | 251.6363 | 313.8997 | 186.7902 | 3.5051 | 500.6899
10.6325 | 373.4011 | -3.4267 | 251.302 | 313.5355 | 186.7005 | 3.5022 | 500.2361
10.636 | 373.2231 | -3.4272 | 251.5425 | 313.7463 | 186.6115 | 3.4993 | 500.3579
10.6395 | 372.7244 | -3.4278 | 251.2772 | 313.3979 | 186.3622 | 3.4935 | 499.7601
10.6433 | 373.2806 | -3.4282 | 251.6301 | 313.8435 | 186.6403 | 3.4975 | 500.4838
10.6468 | 372.8495 | -3.4289 | 251.6773 | 313.8189 | 186.4248 | 3.4922 | 500.2436
10.6503 | 372.9695 | -3.4297 | 251.5689 | 313.7305 | 186.4848 | 3.4922 | 500.2152
10.6541 | 373.0204 | -3.4303 | 251.5114 | 313.6815 | 186.5102 | 3.4915 | 500.1917
10.6576 | 372.3373 | -3.431 | 251.2637 | 313.32 | 186.1687 | 3.4839 | 499.4886
10.6613 | 372.6872 | -3.4314 | 251.2014 | 313.3159 | 186.3436 | 3.486 | 499.6595
10.6648 | 372.2802 | -3.432 | 251.0375 | 313.0842 | 186.1401 | 3.481 | 499.2243
10.6686 | 372.6054 | -3.4327 | 251.329 | 313.4299 | 186.3027 | 3.4828 | 499.7326
10.672 | 372.3593 | -3.4333 | 251.2863 | 313.3462 | 186.1797 | 3.4794 | 499.5258
10.6757 | 372.2726 | -3.4339 | 251.175 | 313.2204 | 186.1363 | 3.4774 | 499.3567
10.6794 | 372.4621 | -3.4343 | 251.2545 | 313.3316 | 186.2311 | 3.478 | 499.5626
10.6829 | 372.0093 | -3.4348 | 250.9794 | 312.981 | 186.0047 | 3.4726 | 498.9856
10.6865 | 372.3129 | -3.4354 | 251.3969 | 313.449 | 186.1564 | 3.4742 | 499.6055
10.6901 | 371.9974 | -3.436 | 251.0707 | 313.0703 | 185.9987 | 3.4701 | 499.069
10.6936 | 372.1173 | -3.4367 | 251.1691 | 313.1887 | 186.0587 | 3.4701 | 499.2473
10.6974 | 372.5585 | -3.4371 | 251.2479 | 313.341 | 186.2793 | 3.473 | 499.6202
10.701 | 372.1284 | -3.4377 | 251.0852 | 313.1066 | 186.0642 | 3.4678 | 499.1708
10.7047 | 372.6616 | -3.4381 | 251.4597 | 313.57 | 186.3308 | 3.4716 | 499.9008
10.7081 | 372.0035 | -3.4384 | 251.1184 | 313.1189 | 186.0017 | 3.4643 | 499.1207
10.7119 | 372.3518 | -3.4392 | 251.525 | 313.5836 | 186.1759 | 3.4664 | 499.7595
10.7156 | 372.5854 | -3.44 | 251.5143 | 313.6119 | 186.2927 | 3.4674 | 499.9046
10.719 | 371.8805 | -3.4407 | 251.0345 | 313.0146 | 185.9403 | 3.4597 | 498.9548
10.7227 | 372.3208 | -3.4413 | 251.1791 | 313.2326 | 186.1604 | 3.4626 | 499.393
10.7262 | 371.5706 | -3.4419 | 250.8323 | 312.7607 | 185.7853 | 3.4545 | 498.546
10.7298 | 371.6908 | -3.4424 | 250.9281 | 312.8766 | 185.8454 | 3.4545 | 498.722
10.7335 | 371.9706 | -3.443 | 251.0831 | 313.0782 | 185.9853 | 3.4558 | 499.0635
10.7371 | 371.5411 | -3.4436 | 250.7354 | 312.6589 | 185.7705 | 3.4507 | 498.4295
10.7408 | 372.0501 | -3.4441 | 251.198 | 313.2063 | 186.025 | 3.4542 | 499.2314
10.7443 | 371.3684 | -3.4447 | 250.758 | 312.6527 | 185.6842 | 3.4468 | 498.3369
10.748 | 371.5571 | -3.4453 | 250.9719 | 312.8981 | 185.7786 | 3.4474 | 498.6766
10.7516 | 371.9757 | -3.4457 | 251.1089 | 313.1048 | 185.9878 | 3.4501 | 499.0927
10.7551 | 371.3861 | -3.4462 | 251.1254 | 313.023 | 185.693 | 3.4435 | 498.7161
10.7589 | 371.7804 | -3.4468 | 251.0349 | 312.9983 | 185.8902 | 3.4459 | 498.8885
10.7624 | 371.2128 | -3.4476 | 250.7551 | 312.6239 | 185.6064 | 3.4395 | 498.2303
10.766 | 371.5625 | -3.4479 | 251.0636 | 312.9907 | 185.7813 | 3.4416 | 498.7719
10.7696 | 371.2009 | -3.4487 | 250.5434 | 312.4102 | 185.6004 | 3.4371 | 498.0107
10.7732 | 371.1836 | -3.4493 | 250.6203 | 312.4842 | 185.5918 | 3.4358 | 498.076
10.777 | 371.9 | -3.4495 | 250.9667 | 312.95 | 185.95 | 3.4413 | 498.9
10.7804 | 371.448 | -3.45 | 251.0054 | 312.9134 | 185.724 | 3.436 | 498.6374
10.784 | 371.546 | -3.4504 | 250.8866 | 312.8109 | 185.773 | 3.4357 | 498.5839
10.7878 | 372.1463 | -3.451 | 251.1338 | 313.1581 | 186.0731 | 3.4401 | 499.2313
10.7913 | 371.625 | -3.4515 | 251.082 | 313.0195 | 185.8125 | 3.4341 | 498.832
10.795 | 371.9274 | -3.4523 | 251.2715 | 313.2594 | 185.9637 | 3.4358 | 499.2231
10.7984 | 371.2472 | -3.4527 | 250.7569 | 312.6314 | 185.6236 | 3.4284 | 498.255
10.8021 | 371.4587 | -3.4533 | 250.8391 | 312.7488 | 185.7293 | 3.4292 | 498.4782
10.8058 | 371.876 | -3.4538 | 251.1839 | 313.1632 | 185.938 | 3.4319 | 499.1012
10.8093 | 371.1948 | -3.4544 | 250.8416 | 312.7074 | 185.5974 | 3.4244 | 498.3048
10.8131 | 371.7034 | -3.455 | 251.2073 | 313.1579 | 185.8517 | 3.4279 | 499.0096
10.8165 | 371.092 | -3.4553 | 250.9853 | 312.834 | 185.546 | 3.4212 | 498.38
10.8203 | 371.3267 | -3.4557 | 250.9498 | 312.8375 | 185.6633 | 3.4222 | 498.5009
10.8239 | 371.6519 | -3.4565 | 251.363 | 313.3049 | 185.8259 | 3.4241 | 499.1309
10.8274 | 370.81 | -3.4572 | 251.0246 | 312.8263 | 185.405 | 3.4152 | 498.2313
10.8312 | 371.3642 | -3.4578 | 251.4092 | 313.3032 | 185.6821 | 3.4191 | 498.9853
10.8346 | 370.4321 | -3.4584 | 250.6985 | 312.4371 | 185.216 | 3.4094 | 497.6532
10.8383 | 371.0101 | -3.4588 | 250.9151 | 312.7502 | 185.5051 | 3.4136 | 498.2552
10.8419 | 370.6037 | -3.4593 | 250.7693 | 312.5366 | 185.3019 | 3.4087 | 497.8384
10.8455 | 370.7922 | -3.4599 | 250.9372 | 312.7359 | 185.3961 | 3.4093 | 498.132
10.8491 | 370.6383 | -3.4603 | 250.8113 | 312.5844 | 185.3192 | 3.4068 | 497.9035
10.8528 | 370.9409 | -3.4609 | 250.9544 | 312.7778 | 185.4704 | 3.4084 | 498.2483
10.8562 | 370.5123 | -3.4614 | 250.7176 | 312.4696 | 185.2561 | 3.4034 | 497.7258
10.86 | 370.7233 | -3.462 | 250.8837 | 312.6709 | 185.3616 | 3.4041 | 498.0326
10.8635 | 370.3866 | -3.4624 | 250.3999 | 312.131 | 185.1933 | 3.3999 | 497.3243
10.8672 | 370.8958 | -3.4628 | 250.8928 | 312.7088 | 185.4479 | 3.4035 | 498.1567
10.8708 | 371.0384 | -3.4633 | 250.6191 | 312.4588 | 185.5192 | 3.4036 | 497.978
10.8743 | 370.6092 | -3.4641 | 250.5909 | 312.3591 | 185.3046 | 3.3986 | 497.6637
10.8781 | 370.9121 | -3.4645 | 250.8575 | 312.6761 | 185.456 | 3.4002 | 498.1322
10.8816 | 370.3467 | -3.4648 | 250.5823 | 312.3067 | 185.1733 | 3.3939 | 497.4801
10.8852 | 370.924 | -3.4654 | 251.0774 | 312.8981 | 185.462 | 3.3981 | 498.3601
10.8889 | 371.0205 | -3.466 | 250.8493 | 312.6861 | 185.5103 | 3.3978 | 498.1963
10.8924 | 370.6621 | -3.4662 | 250.9681 | 312.7451 | 185.331 | 3.3934 | 498.0762
10.8962 | 371.0786 | -3.4667 | 250.8582 | 312.7046 | 185.5393 | 3.3961 | 498.2439
10.8996 | 370.49 | -3.4673 | 250.6223 | 312.3706 | 185.245 | 3.3896 | 497.6156
10.9033 | 370.7696 | -3.4679 | 250.6914 | 312.4863 | 185.3848 | 3.391 | 497.8711
10.907 | 370.9114 | -3.4686 | 251.0274 | 312.846 | 185.4557 | 3.3912 | 498.3017
10.9105 | 370.3227 | -3.4692 | 250.7709 | 312.4913 | 185.1613 | 3.3847 | 497.6527
10.9141 | 370.213 | -3.47 | 250.6988 | 312.401 | 185.1065 | 3.3826 | 497.5075
10.9178 | 370.6535 | -3.4704 | 250.5051 | 312.2807 | 185.3268 | 3.3855 | 497.6074
10.9213 | 370.3847 | -3.4709 | 250.7158 | 312.4465 | 185.1923 | 3.3819 | 497.6389
10.9251 | 370.5034 | -3.4717 | 250.7007 | 312.4513 | 185.2517 | 3.3818 | 497.703
10.9285 | 369.7093 | -3.4723 | 250.4489 | 312.0671 | 184.8546 | 3.3735 | 496.9218
10.9321 | 369.9207 | -3.4728 | 250.809 | 312.4625 | 184.9604 | 3.3743 | 497.4228
10.9359 | 370.3148 | -3.4732 | 251.0531 | 312.7722 | 185.1574 | 3.3768 | 497.9296
10.9394 | 370.069 | -3.4738 | 250.9346 | 312.6128 | 185.0345 | 3.3734 | 497.6473
10.9432 | 370.2333 | -3.4745 | 250.7237 | 312.4293 | 185.1167 | 3.3738 | 497.5459
10.9467 | 369.8513 | -3.4749 | 250.4482 | 312.0901 | 184.9257 | 3.3692 | 497.0157
10.9504 | 370.1771 | -3.4753 | 250.6989 | 312.395 | 185.0885 | 3.371 | 497.4836
10.9538 | 369.7268 | -3.4757 | 250.4753 | 312.0964 | 184.8634 | 3.3659 | 496.9598
10.9575 | 370.12 | -3.4764 | 250.5301 | 312.2168 | 185.06 | 3.3683 | 497.2768
10.9612 | 370.2622 | -3.477 | 250.8048 | 312.5152 | 185.1311 | 3.3685 | 497.6463
10.9646 | 369.857 | -3.4776 | 250.6422 | 312.285 | 184.9285 | 3.3637 | 497.2135
10.9684 | 370.1575 | -3.4785 | 250.6315 | 312.3244 | 185.0787 | 3.3653 | 497.4032
10.9719 | 369.4314 | -3.4793 | 250.445 | 312.0169 | 184.7157 | 3.3576 | 496.7326
10.9756 | 369.8713 | -3.4797 | 250.4243 | 312.0696 | 184.9357 | 3.3605 | 497.0052
10.9792 | 369.3057 | -3.4802 | 250.4421 | 311.993 | 184.6528 | 3.3542 | 496.6459
10.9828 | 369.4484 | -3.4808 | 250.7641 | 312.3388 | 184.7242 | 3.3545 | 497.063
10.9864 | 368.9742 | -3.4814 | 250.1929 | 311.6886 | 184.4871 | 3.349 | 496.1757
10.9899 | 369.1176 | -3.4818 | 250.0832 | 311.6028 | 184.5588 | 3.3493 | 496.1616
10.9938 | 369.7618 | -3.4823 | 250.1812 | 311.8082 | 184.8809 | 3.3539 | 496.6891
10.9971 | 368.9919 | -3.4829 | 250.3657 | 311.8643 | 184.4959 | 3.3459 | 496.3603
11.0009 | 369.3393 | -3.4835 | 250.3869 | 311.9435 | 184.6697 | 3.3479 | 496.6131
11.0045 | 369.4582 | -3.4842 | 250.2368 | 311.8132 | 184.7291 | 3.3479 | 496.5423
11.008 | 368.6418 | -3.4848 | 250.2519 | 311.6922 | 184.3209 | 3.3394 | 496.0131
11.0118 | 369.1722 | -3.4854 | 250.1377 | 311.6664 | 184.5861 | 3.3431 | 496.2525
11.0153 | 368.4936 | -3.4858 | 249.9884 | 311.404 | 184.2468 | 3.3359 | 495.6508
11.0189 | 368.9564 | -3.4861 | 250.0774 | 311.5701 | 184.4782 | 3.339 | 496.0483
11.0226 | 369.1909 | -3.4865 | 250.0878 | 311.6196 | 184.5954 | 3.34 | 496.2151
11.0261 | 368.7864 | -3.4869 | 250.0913 | 311.5557 | 184.3932 | 3.3353 | 495.9489
11.0299 | 369.3849 | -3.4875 | 250.4936 | 312.0577 | 184.6924 | 3.3396 | 496.7502
11.0333 | 368.6832 | -3.488 | 250.2404 | 311.6876 | 184.3416 | 3.3322 | 496.0292
11.037 | 369.0536 | -3.4886 | 250.529 | 312.0379 | 184.5268 | 3.3344 | 496.5647
11.0405 | 368.5794 | -3.4894 | 250.1428 | 311.5727 | 184.2897 | 3.329 | 495.8624
11.0442 | 368.6774 | -3.4896 | 250.1967 | 311.6429 | 184.3387 | 3.3288 | 495.9816
11.0479 | 369.1149 | -3.4905 | 250.2313 | 311.7504 | 184.5574 | 3.3317 | 496.3079
11.0514 | 368.3453 | -3.4909 | 250.0275 | 311.4183 | 184.1726 | 3.3236 | 495.591
11.055 | 368.5342 | -3.4913 | 250.0513 | 311.4737 | 184.2671 | 3.3243 | 495.7408
11.0587 | 368.9281 | -3.4916 | 249.9624 | 311.4504 | 184.464 | 3.3267 | 495.9145
11.0621 | 368.3858 | -3.4924 | 249.969 | 311.3666 | 184.1929 | 3.3208 | 495.5595
11.066 | 368.8924 | -3.493 | 249.9871 | 311.4692 | 184.4462 | 3.3242 | 495.9154
11.0694 | 368.2823 | -3.4935 | 249.9127 | 311.2931 | 184.1412 | 3.3177 | 495.4342
11.0731 | 368.4935 | -3.4939 | 250.2292 | 311.6447 | 184.2467 | 3.3185 | 495.8915
11.0766 | 368.1343 | -3.4945 | 250.014 | 311.3697 | 184.0671 | 3.3142 | 495.4369
11.0804 | 368.3454 | -3.4949 | 249.9066 | 311.2975 | 184.1727 | 3.315 | 495.4702
11.084 | 368.6937 | -3.4953 | 250.0394 | 311.4884 | 184.3469 | 3.317 | 495.8352
11.0875 | 368.0835 | -3.4958 | 249.8029 | 311.1502 | 184.0418 | 3.3105 | 495.1919
11.0912 | 368.3399 | -3.4964 | 249.8821 | 311.272 | 184.1699 | 3.3117 | 495.442
11.0947 | 367.6375 | -3.4972 | 249.7338 | 311.0067 | 183.8187 | 3.3043 | 494.8255
11.0984 | 367.9637 | -3.4973 | 249.7131 | 311.0403 | 183.9818 | 3.3061 | 495.0222
11.102 | 367.764 | -3.4979 | 249.8713 | 311.1653 | 183.882 | 3.3033 | 495.0473
11.1057 | 368.1119 | -3.4983 | 249.9008 | 311.2528 | 184.056 | 3.3053 | 495.3087
11.1093 | 368.4377 | -3.4987 | 250.2613 | 311.6675 | 184.2188 | 3.3072 | 495.8864
11.1128 | 368.0098 | -3.4992 | 250.1165 | 311.4515 | 184.0049 | 3.3022 | 495.4564
11.1165 | 368.3574 | -3.4998 | 250.3355 | 311.7284 | 184.1787 | 3.3043 | 495.9071
11.1201 | 367.9752 | -3.5004 | 249.9384 | 311.2676 | 183.9876 | 3.2998 | 495.2552
11.1237 | 368.0497 | -3.5008 | 250.0802 | 311.4218 | 184.0248 | 3.2994 | 495.4467
11.1272 | 367.6004 | -3.5011 | 249.8304 | 311.0971 | 183.8002 | 3.2943 | 494.8973
11.1309 | 368.016 | -3.5017 | 250.4072 | 311.7432 | 184.008 | 3.297 | 495.7512
11.1345 | 368.181 | -3.5023 | 249.8835 | 311.247 | 184.0905 | 3.2974 | 495.3375
11.1381 | 367.8446 | -3.5029 | 249.9442 | 311.2516 | 183.9223 | 3.2933 | 495.1739
11.1418 | 367.918 | -3.5034 | 250.0611 | 311.3808 | 183.959 | 3.2928 | 495.3398
11.1453 | 367.4005 | -3.5038 | 249.5656 | 310.799 | 183.7002 | 3.2872 | 494.4993
11.149 | 367.6788 | -3.5044 | 249.9292 | 311.209 | 183.8394 | 3.2886 | 495.0484
11.1526 | 367.775 | -3.5051 | 249.8674 | 311.1632 | 183.8875 | 3.2884 | 495.0507
11.1562 | 367.3709 | -3.5055 | 250.0781 | 311.3066 | 183.6855 | 3.2837 | 494.992
11.1598 | 367.5594 | -3.5059 | 249.6658 | 310.9257 | 183.7797 | 3.2843 | 494.7054
11.1634 | 367.0188 | -3.5063 | 249.3581 | 310.5279 | 183.5094 | 3.2784 | 494.0373
11.167 | 367.4802 | -3.5068 | 249.7865 | 311.0332 | 183.7401 | 3.2815 | 494.7733
11.1706 | 367.8744 | -3.507 | 250.0418 | 311.3542 | 183.9372 | 3.2839 | 495.2914
11.1742 | 367.6065 | -3.5076 | 249.6663 | 310.934 | 183.8032 | 3.2805 | 494.7373
11.1779 | 367.7483 | -3.5082 | 249.5198 | 310.8111 | 183.8741 | 3.2807 | 494.6853
11.1814 | 367.1837 | -3.5089 | 249.2112 | 310.4085 | 183.5919 | 3.2746 | 494.0003
11.1852 | 367.6004 | -3.5091 | 249.8197 | 311.0864 | 183.8002 | 3.2772 | 494.8866
11.1886 | 367.128 | -3.5097 | 249.9935 | 311.1815 | 183.564 | 3.272 | 494.7455
11.1923 | 367.5426 | -3.5105 | 249.5203 | 310.7774 | 183.7713 | 3.2746 | 494.5487
11.1959 | 367.319 | -3.5114 | 249.605 | 310.8248 | 183.6595 | 3.2716 | 494.4843
11.1995 | 366.8468 | -3.5118 | 249.261 | 310.4021 | 183.4234 | 3.2663 | 493.8255
11.2032 | 367.3082 | -3.5122 | 249.5835 | 310.8015 | 183.6541 | 3.2694 | 494.4556
11.2067 | 366.7211 | -3.5129 | 249.4758 | 310.5959 | 183.3605 | 3.2631 | 493.9565
11.2105 | 367.205 | -3.5133 | 249.7262 | 310.927 | 183.6025 | 3.2663 | 494.5295
11.2141 | 366.6645 | -3.5137 | 249.4632 | 310.574 | 183.3323 | 3.2604 | 493.9062
11.2175 | 366.7626 | -3.5141 | 249.4046 | 310.5317 | 183.3813 | 3.2603 | 493.913
11.2213 | 367.2692 | -3.5144 | 249.9974 | 311.2089 | 183.6346 | 3.2637 | 494.8435
11.2247 | 366.7062 | -3.515 | 249.3674 | 310.4851 | 183.3531 | 3.2577 | 493.8382
11.2285 | 366.9613 | -3.5156 | 249.5167 | 310.6769 | 183.4806 | 3.2589 | 494.1576
11.2321 | 366.8758 | -3.5162 | 249.5578 | 310.7038 | 183.4379 | 3.2571 | 494.1417
11.2356 | 366.4269 | -3.5165 | 249.4668 | 310.5379 | 183.2134 | 3.2521 | 493.7514
11.2393 | 366.9337 | -3.5169 | 249.4298 | 310.5855 | 183.4669 | 3.2555 | 494.0523
11.2428 | 366.393 | -3.5175 | 249.4591 | 310.5246 | 183.1965 | 3.2497 | 493.7211
11.2467 | 366.9903 | -3.5179 | 249.8972 | 311.0623 | 183.4952 | 3.2539 | 494.5574
11.2501 | 366.3826 | -3.5182 | 249.3018 | 310.3656 | 183.1913 | 3.2475 | 493.5569
11.2538 | 366.5243 | -3.5188 | 249.1911 | 310.2785 | 183.2622 | 3.2477 | 493.5406
11.2574 | 366.8257 | -3.5194 | 249.3116 | 310.4493 | 183.4129 | 3.2493 | 493.8621
11.2609 | 366.1274 | -3.5196 | 249.3077 | 310.3289 | 183.0637 | 3.2421 | 493.3926
11.2646 | 366.7021 | -3.52 | 249.5497 | 310.6668 | 183.3511 | 3.2461 | 494.0178
11.2682 | 366.1164 | -3.5203 | 249.0424 | 310.0618 | 183.0582 | 3.2399 | 493.12
11.2717 | 366.259 | -3.5209 | 249.1554 | 310.1986 | 183.1295 | 3.2402 | 493.3281
11.2755 | 366.8118 | -3.5211 | 249.2751 | 310.4104 | 183.4059 | 3.244 | 493.8163
11.279 | 366.4763 | -3.5217 | 249.266 | 310.3453 | 183.2381 | 3.24 | 493.5835
11.2827 | 367.0274 | -3.5222 | 249.1153 | 310.2865 | 183.5137 | 3.2438 | 493.8002
11.2862 | 366.4879 | -3.5226 | 249.2917 | 310.3731 | 183.244 | 3.238 | 493.617
11.2899 | 366.7434 | -3.5232 | 249.3073 | 310.4312 | 183.3717 | 3.2392 | 493.8029
11.2936 | 367.1591 | -3.5236 | 249.5007 | 310.6938 | 183.5795 | 3.2419 | 494.2734
11.2971 | 366.6194 | -3.5239 | 249.2934 | 310.3966 | 183.3097 | 3.2361 | 493.7063
11.3008 | 367.0341 | -3.5245 | 249.4068 | 310.5792 | 183.5171 | 3.2387 | 494.0962
11.3043 | 366.2421 | -3.5255 | 249.0859 | 310.1263 | 183.1211 | 3.2307 | 493.2473
11.3079 | 366.1795 | -3.526 | 249.1975 | 310.2275 | 183.0898 | 3.2291 | 493.3172
11.3116 | 366.5714 | -3.5266 | 249.4525 | 310.5477 | 183.2857 | 3.2315 | 493.8334
11.3151 | 365.8499 | -3.527 | 248.9313 | 309.9062 | 182.9249 | 3.2241 | 492.8312
11.3189 | 366.4469 | -3.5274 | 249.1535 | 310.2279 | 183.2234 | 3.2283 | 493.4514
11.3225 | 365.9975 | -3.5279 | 249.0208 | 310.0203 | 182.9987 | 3.2233 | 493.0191
11.326 | 366.2541 | -3.5283 | 248.9555 | 309.9978 | 183.127 | 3.2246 | 493.1249
11.3297 | 366.6254 | -3.5283 | 249.3394 | 310.4436 | 183.3127 | 3.2268 | 493.7563
11.3333 | 366.3801 | -3.5291 | 250.1395 | 311.2029 | 183.1901 | 3.2236 | 494.3929
11.3369 | 366.5447 | -3.5296 | 249.3066 | 310.3973 | 183.2723 | 3.2241 | 493.6697
11.3404 | 365.822 | -3.5304 | 248.8954 | 309.8657 | 182.911 | 3.2167 | 492.7767
11.3441 | 366.1237 | -3.5308 | 249.1289 | 310.1496 | 183.0619 | 3.2183 | 493.2114
11.3477 | 366.6529 | -3.5312 | 249.1852 | 310.2941 | 183.3265 | 3.2219 | 493.6205
11.3512 | 366.1578 | -3.5319 | 249.2234 | 310.2497 | 183.0789 | 3.2166 | 493.3286
11.355 | 366.6174 | -3.5325 | 249.2562 | 310.3591 | 183.3087 | 3.2196 | 493.6678
11.3585 | 366.0085 | -3.5333 | 249.1803 | 310.1818 | 183.0043 | 3.2132 | 493.186
11.3622 | 366.3333 | -3.5334 | 249.2159 | 310.2714 | 183.1666 | 3.215 | 493.4381
11.3657 | 365.9299 | -3.534 | 249.1448 | 310.1331 | 182.9649 | 3.2105 | 493.0981
11.3693 | 365.9583 | -3.5346 | 249.0751 | 310.0681 | 182.9791 | 3.2097 | 493.0473
11.373 | 366.3739 | -3.5348 | 249.0547 | 310.1171 | 183.187 | 3.2123 | 493.304
11.3765 | 366.0395 | -3.5352 | 249.0694 | 310.0759 | 183.0197 | 3.2084 | 493.0957
11.3802 | 366.1116 | -3.5361 | 249.0729 | 310.0915 | 183.0558 | 3.208 | 493.1473
11.3838 | 366.2768 | -3.5365 | 249.2076 | 310.2537 | 183.1384 | 3.2084 | 493.3921
11.3873 | 365.7825 | -3.5371 | 249.129 | 310.0928 | 182.8913 | 3.2031 | 492.984
11.3911 | 366.3335 | -3.5374 | 249.1068 | 310.1624 | 183.1668 | 3.2069 | 493.3291
11.3946 | 365.7714 | -3.538 | 249.067 | 310.0289 | 182.8857 | 3.201 | 492.9146
11.3983 | 366.0492 | -3.5386 | 249.1066 | 310.1148 | 183.0246 | 3.2024 | 493.1394
11.4017 | 365.5554 | -3.5391 | 248.7571 | 309.683 | 182.7777 | 3.1971 | 492.4607
11.4054 | 365.5611 | -3.5395 | 248.8305 | 309.7573 | 182.7805 | 3.1961 | 492.5379
11.4092 | 366.0434 | -3.5401 | 249.3422 | 310.3494 | 183.0217 | 3.1992 | 493.3711
11.4127 | 365.5727 | -3.5405 | 249.0167 | 309.9455 | 182.7864 | 3.1941 | 492.7318
11.4163 | 365.669 | -3.541 | 248.8651 | 309.8099 | 182.8345 | 3.194 | 492.6444
11.4199 | 365.3792 | -3.5416 | 248.7391 | 309.6356 | 182.6896 | 3.1904 | 492.3252
11.4235 | 365.3166 | -3.5422 | 249.0038 | 309.8899 | 182.6583 | 3.1889 | 492.5482
11.4273 | 365.8226 | -3.5424 | 249.2013 | 310.1717 | 182.9113 | 3.1923 | 493.083
11.4307 | 365.3978 | -3.5428 | 248.7892 | 309.6888 | 182.6989 | 3.1876 | 492.3877
11.4344 | 365.7216 | -3.5431 | 249.0318 | 309.9854 | 182.8608 | 3.1894 | 492.8462
11.4379 | 365.1581 | -3.5441 | 248.9291 | 309.7888 | 182.5791 | 3.1835 | 492.3678
11.4415 | 365.1183 | -3.5447 | 248.7437 | 309.5968 | 182.5592 | 3.1821 | 492.1559
11.4453 | 365.7144 | -3.545 | 249.0653 | 310.0177 | 182.8572 | 3.1863 | 492.8749
11.4488 | 365.1063 | -3.5458 | 248.9666 | 309.8177 | 182.5532 | 3.18 | 492.3708
11.4524 | 365.3849 | -3.5462 | 249.2193 | 310.1167 | 182.6924 | 3.1814 | 492.8092
11.456 | 364.9135 | -3.5468 | 248.6363 | 309.4553 | 182.4568 | 3.1763 | 491.912
11.4596 | 365.0554 | -3.5473 | 248.9465 | 309.7891 | 182.5277 | 3.1765 | 492.3168
11.4634 | 365.3781 | -3.5479 | 249.0471 | 309.9435 | 182.6891 | 3.1783 | 492.6325
11.467 | 364.7265 | -3.5481 | 248.6693 | 309.457 | 182.3632 | 3.1716 | 491.8203
11.4704 | 364.8469 | -3.5485 | 248.6794 | 309.4873 | 182.4235 | 3.1717 | 491.9107
11.4741 | 364.7157 | -3.549 | 248.5971 | 309.3831 | 182.3579 | 3.1696 | 491.7409
11.4778 | 364.9722 | -3.5492 | 248.7136 | 309.5423 | 182.4861 | 3.1708 | 492.0284
11.4814 | 365.3642 | -3.5496 | 248.8404 | 309.7344 | 182.6821 | 3.1732 | 492.4165
11.4848 | 364.9156 | -3.5504 | 248.6108 | 309.4301 | 182.4578 | 3.1683 | 491.8879
11.4886 | 365.1023 | -3.5509 | 248.7672 | 309.6176 | 182.5512 | 3.1689 | 492.1687
11.4921 | 364.6545 | -3.5513 | 248.9132 | 309.689 | 182.3273 | 3.1641 | 492.0162
11.4958 | 364.8194 | -3.5517 | 248.7871 | 309.5903 | 182.4097 | 3.1645 | 492
11.4994 | 364.5059 | -3.5526 | 248.6578 | 309.4087 | 182.2529 | 3.1608 | 491.6617
11.5029 | 364.4207 | -3.5532 | 248.7928 | 309.5296 | 182.2104 | 3.1591 | 491.7399
11.5067 | 364.608 | -3.5536 | 249.0016 | 309.7696 | 182.304 | 3.1597 | 492.0736
11.5102 | 364.1129 | -3.5545 | 248.6598 | 309.3453 | 182.0565 | 3.1544 | 491.4017
11.5139 | 364.2098 | -3.5549 | 248.8544 | 309.556 | 182.1049 | 3.1542 | 491.6609
11.5174 | 363.9213 | -3.5553 | 248.5776 | 309.2312 | 181.9607 | 3.1508 | 491.1918
11.5211 | 364.1086 | -3.5557 | 248.5839 | 309.2687 | 182.0543 | 3.1514 | 491.323
11.5247 | 364.2504 | -3.5563 | 248.7277 | 309.4361 | 182.1252 | 3.1516 | 491.5613
11.5283 | 364.0518 | -3.5568 | 248.4358 | 309.1111 | 182.0259 | 3.1489 | 491.137
11.5319 | 364.216 | -3.5574 | 248.3494 | 309.0521 | 182.108 | 3.1493 | 491.1601
11.5356 | 364.4033 | -3.5578 | 248.6207 | 309.3545 | 182.2016 | 3.15 | 491.5562
11.5392 | 364.0452 | -3.5585 | 248.4709 | 309.1451 | 182.0226 | 3.1459 | 491.1677
11.5426 | 363.7571 | -3.5589 | 248.4454 | 309.0716 | 181.8786 | 3.1424 | 490.9501
11.5464 | 363.7849 | -3.5595 | 248.4088 | 309.0396 | 181.8924 | 3.1417 | 490.9321
11.55 | 363.6314 | -3.5601 | 248.5558 | 309.161 | 181.8157 | 3.1393 | 490.9767
11.5537 | 364.1132 | -3.5606 | 248.7592 | 309.4447 | 182.0566 | 3.1425 | 491.5013
11.5572 | 363.8246 | -3.561 | 248.5904 | 309.2278 | 181.9123 | 3.1391 | 491.1401
11.5607 | 363.6734 | -3.5612 | 248.2662 | 308.8784 | 181.8367 | 3.1368 | 490.7151
11.5645 | 363.9737 | -3.5616 | 248.4041 | 309.0663 | 181.9868 | 3.1384 | 491.0532
11.568 | 363.5019 | -3.5625 | 248.5109 | 309.0946 | 181.751 | 3.1334 | 490.8455
11.5718 | 364.0964 | -3.5631 | 248.5453 | 309.228 | 182.0482 | 3.1375 | 491.2762
11.5753 | 363.513 | -3.5635 | 248.3423 | 308.9278 | 181.7565 | 3.1315 | 490.6843
11.5788 | 363.2244 | -3.564 | 248.1848 | 308.7222 | 181.6122 | 3.128 | 490.3344
11.5826 | 363.2979 | -3.5644 | 248.1105 | 308.6602 | 181.649 | 3.1276 | 490.3091
11.586 | 363.0334 | -3.5646 | 247.7474 | 308.253 | 181.5167 | 3.1244 | 489.7697
11.5898 | 363.7631 | -3.5654 | 248.4962 | 309.1234 | 181.8816 | 3.1297 | 491.0049
11.5934 | 363.4293 | -3.5658 | 248.063 | 308.6346 | 181.7147 | 3.1259 | 490.3492
11.5969 | 363.3679 | -3.5661 | 248.3969 | 308.9582 | 181.6839 | 3.1244 | 490.6422
11.6006 | 363.3496 | -3.5669 | 248.1582 | 308.7165 | 181.6748 | 3.1232 | 490.3913
11.6041 | 362.9481 | -3.5673 | 247.9588 | 308.4502 | 181.4741 | 3.1188 | 489.9242
11.6079 | 363.497 | -3.5678 | 248.2204 | 308.8032 | 181.7485 | 3.1225 | 490.5517
11.6115 | 363.2313 | -3.5682 | 248.0034 | 308.5419 | 181.6156 | 3.1193 | 490.1576
11.615 | 363.1009 | -3.5688 | 248.1234 | 308.6402 | 181.5504 | 3.1172 | 490.1907
11.6186 | 362.9019 | -3.5696 | 248.2051 | 308.6887 | 181.4509 | 3.1145 | 490.1397
11.6222 | 362.3402 | -3.5703 | 248.0024 | 308.3924 | 181.1701 | 3.1087 | 489.5625
11.6259 | 363.0266 | -3.5705 | 248.3792 | 308.8836 | 181.5133 | 3.1137 | 490.3969
11.6295 | 362.9196 | -3.5709 | 247.9812 | 308.4678 | 181.4598 | 3.1118 | 489.9276
11.6329 | 362.7225 | -3.5713 | 248.1903 | 308.6441 | 181.3613 | 3.1092 | 490.0053
11.6367 | 362.6376 | -3.5716 | 248.0126 | 308.4522 | 181.3188 | 3.1074 | 489.771
11.6402 | 362.4393 | -3.5722 | 247.7496 | 308.1562 | 181.2197 | 3.1048 | 489.3758
11.644 | 363.1239 | -3.5728 | 248.2493 | 308.77 | 181.562 | 3.1096 | 490.3319
11.6476 | 362.7897 | -3.5734 | 247.7435 | 308.2084 | 181.3948 | 3.1058 | 489.6033
11.651 | 362.5473 | -3.5737 | 248.0078 | 308.4324 | 181.2737 | 3.1028 | 489.706
11.6547 | 362.4401 | -3.5741 | 247.6789 | 308.0855 | 181.22 | 3.1009 | 489.3056
11.6583 | 362.3328 | -3.5745 | 247.865 | 308.2538 | 181.1664 | 3.099 | 489.4202
11.662 | 363.2002 | -3.5747 | 248.2595 | 308.7929 | 181.6001 | 3.1055 | 490.393
11.6656 | 362.7973 | -3.5754 | 248.2607 | 308.727 | 181.3987 | 3.1011 | 490.1256
11.6691 | 362.6454 | -3.5758 | 247.9372 | 308.3781 | 181.3227 | 3.0989 | 489.7008
11.6729 | 362.787 | -3.5762 | 247.9256 | 308.3901 | 181.3935 | 3.0991 | 489.7836
11.6763 | 362.4308 | -3.5768 | 248.09 | 308.4951 | 181.2154 | 3.0951 | 489.7105
11.6801 | 363.0242 | -3.5773 | 247.9687 | 308.4727 | 181.5121 | 3.0992 | 489.9848
11.6837 | 362.6221 | -3.5779 | 248.0751 | 308.5122 | 181.3111 | 3.0948 | 489.8232
11.6872 | 362.3793 | -3.5785 | 247.8116 | 308.2081 | 181.1896 | 3.0918 | 489.3978
11.6907 | 362.2723 | -3.5789 | 247.9127 | 308.2915 | 181.1362 | 3.0899 | 489.4276
11.6945 | 362.1655 | -3.5791 | 247.9939 | 308.3548 | 181.0827 | 3.088 | 489.4376
11.6982 | 362.9185 | -3.5794 | 248.2435 | 308.73 | 181.4593 | 3.0935 | 490.1892
11.7016 | 362.4039 | -3.58 | 248.2209 | 308.6216 | 181.202 | 3.0882 | 489.8235
11.7053 | 362.1835 | -3.5804 | 247.9057 | 308.2697 | 181.0918 | 3.0853 | 489.3614
11.7089 | 362.1889 | -3.581 | 247.8596 | 308.2244 | 181.0944 | 3.0844 | 489.3189
11.7126 | 362.7383 | -3.5813 | 247.9812 | 308.4375 | 181.3691 | 3.0882 | 489.8067
11.7163 | 362.7886 | -3.5819 | 248.2636 | 308.7284 | 181.3943 | 3.0876 | 490.1227
11.7197 | 362.2515 | -3.5825 | 247.789 | 308.1642 | 181.1257 | 3.0821 | 489.29
11.7234 | 362.2122 | -3.5829 | 247.7059 | 308.0746 | 181.1061 | 3.0808 | 489.1807
11.727 | 362.0378 | -3.583 | 247.9305 | 308.2701 | 181.0189 | 3.0784 | 489.289
11.7307 | 362.7682 | -3.5834 | 247.8199 | 308.2813 | 181.3841 | 3.0836 | 489.6654
11.7342 | 362.6842 | -3.5838 | 247.8822 | 308.3296 | 181.3421 | 3.082 | 489.6717
11.7378 | 362.4639 | -3.5842 | 247.8874 | 308.298 | 181.2319 | 3.0792 | 489.53
11.7414 | 362.1067 | -3.5849 | 247.7569 | 308.108 | 181.0533 | 3.0752 | 489.1614
11.7451 | 362.7461 | -3.5853 | 247.9847 | 308.4424 | 181.3731 | 3.0797 | 489.8154
11.7487 | 362.4582 | -3.5857 | 247.8139 | 308.2236 | 181.2291 | 3.0763 | 489.4527
11.7523 | 362.3493 | -3.5867 | 247.8855 | 308.2771 | 181.1747 | 3.0744 | 489.4517
11.7558 | 361.7446 | -3.587 | 247.7475 | 308.0383 | 180.8723 | 3.0683 | 488.9106
11.7595 | 361.5929 | -3.5872 | 247.6248 | 307.8903 | 180.7965 | 3.0661 | 488.6867
11.7632 | 362.2089 | -3.5878 | 247.5346 | 307.9028 | 181.1045 | 3.0704 | 489.0072
11.7668 | 362.0342 | -3.5882 | 247.607 | 307.946 | 181.0171 | 3.0679 | 488.9631
11.7704 | 361.8356 | -3.5889 | 247.6702 | 307.9761 | 180.9178 | 3.0653 | 488.8939
11.7739 | 361.3894 | -3.5893 | 247.6742 | 307.9058 | 180.6947 | 3.0606 | 488.6005
11.7776 | 361.8698 | -3.5899 | 247.6952 | 308.0068 | 180.9349 | 3.0637 | 488.9417
11.7812 | 361.8539 | -3.5901 | 247.6825 | 307.9914 | 180.9269 | 3.0627 | 488.9184
11.7848 | 361.5655 | -3.5906 | 247.9376 | 308.1985 | 180.7827 | 3.0593 | 488.9813
11.7885 | 361.661 | -3.5912 | 247.6149 | 307.8917 | 180.8305 | 3.0591 | 488.7222
11.7919 | 360.9883 | -3.592 | 247.3902 | 307.555 | 180.4942 | 3.0525 | 488.0491
11.7958 | 361.3773 | -3.5925 | 247.3382 | 307.5677 | 180.6886 | 3.0548 | 488.2564
11.7993 | 361.2256 | -3.5929 | 247.2106 | 307.4149 | 180.6128 | 3.0526 | 488.0277
11.8028 | 360.9153 | -3.5933 | 247.4647 | 307.6172 | 180.4576 | 3.0491 | 488.0749
11.8065 | 360.9892 | -3.5937 | 247.4006 | 307.5655 | 180.4946 | 3.0488 | 488.0601
11.8101 | 360.7009 | -3.5943 | 247.1351 | 307.2519 | 180.3504 | 3.0454 | 487.6024
11.8137 | 361.2044 | -3.5946 | 247.3909 | 307.5916 | 180.6022 | 3.0487 | 488.1938
11.8173 | 361.075 | -3.595 | 247.2989 | 307.4781 | 180.5375 | 3.0467 | 488.0156
11.8209 | 360.9899 | -3.5956 | 247.5361 | 307.7011 | 180.495 | 3.0451 | 488.196
11.8245 | 360.8593 | -3.5963 | 247.3943 | 307.5375 | 180.4296 | 3.043 | 487.9672
11.8282 | 360.7074 | -3.5965 | 247.2428 | 307.3607 | 180.3537 | 3.0408 | 487.7144
11.8318 | 361.2118 | -3.5967 | 247.5001 | 307.7021 | 180.6059 | 3.0441 | 488.308
11.8354 | 361.1503 | -3.5971 | 247.4662 | 307.6579 | 180.5751 | 3.0427 | 488.2331
11.839 | 361.0203 | -3.5977 | 247.249 | 307.419 | 180.5101 | 3.0407 | 487.9292
11.8426 | 360.9126 | -3.5982 | 247.3485 | 307.5006 | 180.4563 | 3.0388 | 487.9569
11.8463 | 361.3255 | -3.5986 | 247.3088 | 307.5297 | 180.6627 | 3.0414 | 488.1925
11.8498 | 361.1067 | -3.5988 | 247.452 | 307.6365 | 180.5534 | 3.0386 | 488.1898
11.8533 | 361.0439 | -3.5996 | 247.6011 | 307.7751 | 180.522 | 3.0372 | 488.297
11.857 | 360.8924 | -3.5998 | 247.3363 | 307.485 | 180.4462 | 3.035 | 487.9312
11.8608 | 361.621 | -3.6001 | 247.7157 | 307.9859 | 180.8105 | 3.0401 | 488.7964
11.8644 | 361.2192 | -3.6009 | 247.474 | 307.6772 | 180.6096 | 3.0358 | 488.2868
11.8678 | 360.7509 | -3.6015 | 247.2643 | 307.3894 | 180.3754 | 3.031 | 487.7649
11.8714 | 360.4176 | -3.602 | 247.2097 | 307.2793 | 180.2088 | 3.0273 | 487.4881
11.8752 | 360.8516 | -3.6026 | 247.6175 | 307.7594 | 180.4258 | 3.03 | 488.1852
11.8788 | 360.8809 | -3.6028 | 247.5564 | 307.7033 | 180.4405 | 3.0293 | 488.1437
11.8823 | 360.4815 | -3.603 | 247.2264 | 307.3066 | 180.2407 | 3.025 | 487.5474
11.886 | 360.4656 | -3.6032 | 247.2459 | 307.3235 | 180.2328 | 3.024 | 487.5563
11.8895 | 360.5842 | -3.6038 | 247.2685 | 307.3659 | 180.2921 | 3.0241 | 487.658
11.8932 | 360.9742 | -3.6041 | 247.2431 | 307.4055 | 180.4871 | 3.0264 | 487.8926
11.8969 | 361.0025 | -3.6045 | 247.3851 | 307.5522 | 180.5013 | 3.0257 | 488.0534
11.9003 | 360.6022 | -3.6051 | 247.5269 | 307.6273 | 180.3011 | 3.0215 | 487.9284
11.9041 | 360.5175 | -3.6055 | 247.4226 | 307.5089 | 180.2588 | 3.0198 | 487.7676
11.9078 | 361.0195 | -3.606 | 247.3302 | 307.5001 | 180.5097 | 3.0231 | 488.0099
11.9113 | 360.6866 | -3.6066 | 247.2713 | 307.3857 | 180.3433 | 3.0194 | 487.729
11.9149 | 360.6471 | -3.6072 | 247.5619 | 307.6697 | 180.3235 | 3.0182 | 487.9933
11.9184 | 360.4727 | -3.6076 | 247.4521 | 307.5309 | 180.2364 | 3.0158 | 487.7672
11.9221 | 360.4116 | -3.6078 | 247.3466 | 307.4152 | 180.2058 | 3.0144 | 487.621
11.9257 | 361.0267 | -3.6083 | 247.4587 | 307.6298 | 180.5133 | 3.0186 | 488.1432
11.9294 | 360.672 | -3.6085 | 247.3917 | 307.5037 | 180.336 | 3.0147 | 487.8397
11.9329 | 360.7238 | -3.6089 | 247.6946 | 307.8152 | 180.3619 | 3.0143 | 488.1771
11.9366 | 360.6159 | -3.6095 | 247.3649 | 307.4676 | 180.308 | 3.0124 | 487.7755
11.9402 | 360.8467 | -3.6102 | 247.5334 | 307.6745 | 180.4233 | 3.0134 | 488.0979
11.9438 | 360.6036 | -3.6108 | 247.6373 | 307.7379 | 180.3018 | 3.0105 | 488.0397
11.9473 | 360.1809 | -3.6114 | 247.2704 | 307.3006 | 180.0905 | 3.0061 | 487.391
11.951 | 360.0738 | -3.6117 | 246.9676 | 306.9799 | 180.0369 | 3.0043 | 487.0168
11.9545 | 359.6057 | -3.6123 | 246.9726 | 306.9069 | 179.8029 | 2.9995 | 486.7097
11.9582 | 360.1757 | -3.6127 | 247.1734 | 307.2027 | 180.0879 | 3.0033 | 487.2905
11.9619 | 359.9779 | -3.6133 | 247.1987 | 307.1951 | 179.989 | 3.0007 | 487.184
11.9654 | 359.7582 | -3.6138 | 246.976 | 306.9357 | 179.8791 | 2.998 | 486.8148
11.9691 | 359.8993 | -3.6142 | 247.0674 | 307.0507 | 179.9497 | 2.9983 | 487.0003
11.9726 | 359.4546 | -3.6146 | 246.8305 | 306.7396 | 179.7273 | 2.9937 | 486.4669
11.9763 | 360.047 | -3.615 | 247.3235 | 307.3313 | 180.0235 | 2.9977 | 487.3548
11.98 | 359.986 | -3.6152 | 247.1353 | 307.133 | 179.993 | 2.9963 | 487.126
11.9835 | 359.6986 | -3.6157 | 246.8718 | 306.8216 | 179.8493 | 2.993 | 486.6709
11.9871 | 359.6144 | -3.6161 | 246.931 | 306.8667 | 179.8072 | 2.9914 | 486.6739
11.9907 | 359.3041 | -3.6167 | 246.7184 | 306.6025 | 179.6521 | 2.9879 | 486.2545
11.9944 | 359.7379 | -3.6173 | 247.1876 | 307.1439 | 179.8689 | 2.9906 | 487.0129
11.9981 | 359.5408 | -3.6176 | 246.913 | 306.8365 | 179.7704 | 2.988 | 486.6069
12.0015 | 359.1185 | -3.6182 | 246.9206 | 306.7736 | 179.5592 | 2.9836 | 486.3329
12.0051 | 359.1467 | -3.6188 | 246.8771 | 306.7348 | 179.5733 | 2.983 | 486.3082
12.0087 | 359.1301 | -3.6192 | 246.6418 | 306.4969 | 179.5651 | 2.982 | 486.0619
12.0124 | 359.2268 | -3.6193 | 246.3993 | 306.2704 | 179.6134 | 2.9818 | 485.8838
12.016 | 359.0978 | -3.6197 | 246.8846 | 306.7342 | 179.5489 | 2.9799 | 486.2831
12.0196 | 358.9681 | -3.6203 | 246.5101 | 306.3381 | 179.484 | 2.9779 | 485.8222
12.0232 | 358.8381 | -3.6209 | 246.5966 | 306.403 | 179.4191 | 2.9759 | 485.822
12.0269 | 359.341 | -3.6211 | 246.8541 | 306.7443 | 179.6705 | 2.9792 | 486.4148
12.0305 | 359.2571 | -3.6214 | 246.7059 | 306.582 | 179.6285 | 2.9776 | 486.2106
12.034 | 359.0823 | -3.622 | 246.7951 | 306.6422 | 179.5412 | 2.9753 | 486.1833
12.0376 | 358.6828 | -3.6224 | 246.5165 | 306.297 | 179.3414 | 2.9711 | 485.6384
12.0413 | 358.7107 | -3.623 | 246.4696 | 306.2547 | 179.3553 | 2.9704 | 485.6101
12.0449 | 359.101 | -3.6231 | 246.7474 | 306.5976 | 179.5505 | 2.9728 | 486.1481
12.0486 | 358.9708 | -3.6237 | 246.726 | 306.5545 | 179.4854 | 2.9708 | 486.0399
12.0521 | 358.7516 | -3.6241 | 246.4146 | 306.2065 | 179.3758 | 2.9681 | 485.5823
12.0557 | 358.6233 | -3.6243 | 246.4924 | 306.263 | 179.3117 | 2.9661 | 485.5746
12.0593 | 358.7417 | -3.6249 | 246.6467 | 306.437 | 179.3709 | 2.9662 | 485.8078
12.063 | 359.1068 | -3.6256 | 246.9796 | 306.8307 | 179.5534 | 2.9683 | 486.3841
12.0666 | 358.7969 | -3.6262 | 246.9278 | 306.7272 | 179.3984 | 2.9649 | 486.1257
12.0702 | 358.5088 | -3.6269 | 246.7374 | 306.4889 | 179.2544 | 2.9616 | 485.7433
12.0738 | 358.018 | -3.6277 | 246.3299 | 305.9996 | 179.009 | 2.9567 | 485.0086
12.0776 | 358.7231 | -3.6277 | 246.6024 | 306.3896 | 179.3616 | 2.9616 | 485.7511
12.0811 | 358.4819 | -3.6281 | 246.4682 | 306.2151 | 179.2409 | 2.9587 | 485.4561
12.0847 | 358.3072 | -3.6287 | 246.5183 | 306.2362 | 179.1536 | 2.9564 | 485.3898
12.0882 | 358.1342 | -3.6288 | 246.3406 | 306.0296 | 179.0671 | 2.9541 | 485.0967
12.0919 | 358.6589 | -3.629 | 246.6767 | 306.4532 | 179.3295 | 2.9575 | 485.7826
12.0956 | 358.776 | -3.6298 | 246.8951 | 306.6911 | 179.388 | 2.9576 | 486.0791
12.0991 | 358.4221 | -3.6302 | 246.4408 | 306.1778 | 179.211 | 2.9538 | 485.3889
12.1027 | 358.2484 | -3.6306 | 246.5146 | 306.2227 | 179.1242 | 2.9515 | 485.3469
12.1063 | 358.0517 | -3.6309 | 246.4163 | 306.0915 | 179.0258 | 2.949 | 485.1174
12.1099 | 358.2376 | -3.6315 | 246.5345 | 306.2408 | 179.1188 | 2.9497 | 485.3596
12.1137 | 358.5574 | -3.6321 | 246.652 | 306.4116 | 179.2787 | 2.9514 | 485.6903
12.1171 | 358.2267 | -3.6325 | 246.4856 | 306.1901 | 179.1134 | 2.9478 | 485.3034
12.1208 | 358.3 | -3.6328 | 246.5234 | 306.2401 | 179.15 | 2.9475 | 485.3901
12.1243 | 358.0592 | -3.6332 | 246.3211 | 305.9976 | 179.0296 | 2.9447 | 485.0272
12.1281 | 358.4926 | -3.6336 | 246.4126 | 306.1614 | 179.2463 | 2.9474 | 485.4077
12.1317 | 358.6556 | -3.6342 | 246.6927 | 306.4686 | 179.3278 | 2.9478 | 485.7964
12.1352 | 358.2568 | -3.6345 | 246.5589 | 306.2684 | 179.1284 | 2.9437 | 485.3968
12.1388 | 358.2856 | -3.6349 | 246.6829 | 306.3972 | 179.1428 | 2.943 | 485.54
12.1425 | 358.9218 | -3.6353 | 246.9804 | 306.8007 | 179.4609 | 2.9474 | 486.2616
12.1461 | 358.748 | -3.6357 | 246.7985 | 306.5898 | 179.374 | 2.9451 | 485.9638
12.1497 | 358.7304 | -3.6364 | 246.6322 | 306.4206 | 179.3652 | 2.9441 | 485.7858
12.1534 | 358.3533 | -3.6368 | 246.5172 | 306.2428 | 179.1767 | 2.9401 | 485.4194
12.1568 | 357.9768 | -3.6374 | 246.2564 | 305.9192 | 178.9884 | 2.9361 | 484.9076
12.1606 | 358.4318 | -3.638 | 246.522 | 306.2606 | 179.2159 | 2.939 | 485.4765
12.1642 | 358.3719 | -3.638 | 246.6441 | 306.3728 | 179.186 | 2.9376 | 485.5587
12.1678 | 358.5117 | -3.6387 | 246.5906 | 306.3425 | 179.2558 | 2.9379 | 485.5984
12.1713 | 358.0223 | -3.6393 | 246.2516 | 305.922 | 179.0112 | 2.933 | 484.9331
12.1749 | 357.781 | -3.6397 | 246.4237 | 306.0539 | 178.8905 | 2.9302 | 484.9444
12.1786 | 358.4852 | -3.6399 | 246.48 | 306.2275 | 179.2426 | 2.9351 | 485.4701
12.1822 | 358.5371 | -3.6401 | 246.5519 | 306.3081 | 179.2686 | 2.9346 | 485.5766
12.1859 | 358.6329 | -3.6404 | 246.5809 | 306.353 | 179.3164 | 2.9345 | 485.6695
12.1894 | 358.0983 | -3.6412 | 246.4513 | 306.1343 | 179.0491 | 2.9293 | 485.1835
12.1929 | 357.8345 | -3.6416 | 246.2386 | 305.8776 | 178.9172 | 2.9263 | 484.7949
12.1967 | 358.4475 | -3.642 | 246.5501 | 306.2914 | 179.2238 | 2.9304 | 485.5151
12.2004 | 358.2284 | -3.6423 | 246.449 | 306.1537 | 179.1142 | 2.9277 | 485.2679
12.2039 | 357.9868 | -3.6429 | 246.2874 | 305.9519 | 178.9934 | 2.9249 | 484.9453
12.2075 | 357.5881 | -3.6433 | 246.5351 | 306.1332 | 178.7941 | 2.9208 | 484.9272
12.211 | 357.4601 | -3.6435 | 246.2961 | 305.8727 | 178.73 | 2.9189 | 484.6028
12.2148 | 358.1858 | -3.6439 | 246.4136 | 306.1112 | 179.0929 | 2.9239 | 485.2041
12.2183 | 357.7636 | -3.6446 | 246.1553 | 305.7826 | 178.8818 | 2.9196 | 484.6644
12.2219 | 357.7021 | -3.645 | 246.2313 | 305.8483 | 178.851 | 2.9183 | 484.6994
12.2255 | 357.3034 | -3.6454 | 245.949 | 305.4996 | 178.6517 | 2.9141 | 484.1513
12.2293 | 357.8501 | -3.6454 | 246.5283 | 306.1699 | 178.925 | 2.9177 | 485.095
12.2329 | 357.7882 | -3.6459 | 246.3544 | 305.9858 | 178.8941 | 2.9163 | 484.8799
12.2364 | 357.5242 | -3.6465 | 246.2461 | 305.8335 | 178.7621 | 2.9134 | 484.5956
12.2401 | 357.5081 | -3.6467 | 246.3827 | 305.9673 | 178.754 | 2.9123 | 484.7214
12.2437 | 357.9873 | -3.6469 | 246.4077 | 306.0723 | 178.9937 | 2.9154 | 485.0659
12.2472 | 357.8137 | -3.6473 | 246.3705 | 306.0061 | 178.9068 | 2.9131 | 484.913
12.2507 | 357.7297 | -3.6478 | 246.2493 | 305.8709 | 178.8648 | 2.9116 | 484.7358
12.2543 | 357.4443 | -3.648 | 246.0074 | 305.5814 | 178.7221 | 2.9084 | 484.3036
12.258 | 357.403 | -3.649 | 246.0879 | 305.6551 | 178.7015 | 2.9072 | 484.3566
12.2618 | 357.4986 | -3.6494 | 246.1325 | 305.7156 | 178.7493 | 2.9071 | 484.4649
12.2653 | 357.5063 | -3.6494 | 246.2202 | 305.8045 | 178.7531 | 2.9063 | 484.5577
12.2689 | 357.4226 | -3.6497 | 246.1222 | 305.6926 | 178.7113 | 2.9048 | 484.4039
12.2726 | 357.3823 | -3.6505 | 246.2751 | 305.8389 | 178.6912 | 2.9036 | 484.53
12.2761 | 357.4336 | -3.6509 | 245.8448 | 305.4171 | 178.7168 | 2.9032 | 484.1339
12.2799 | 357.3936 | -3.6515 | 246.0272 | 305.5928 | 178.6968 | 2.902 | 484.2896
12.2833 | 357.1532 | -3.6518 | 246.0467 | 305.5722 | 178.5766 | 2.8992 | 484.1488
12.2869 | 357.0019 | -3.6522 | 245.6721 | 305.1724 | 178.5009 | 2.8971 | 483.6734
12.2906 | 356.9861 | -3.6524 | 245.9605 | 305.4581 | 178.493 | 2.8961 | 483.9512
12.2943 | 357.7335 | -3.6528 | 246.1705 | 305.7927 | 178.8667 | 2.9013 | 484.6595
12.2979 | 357.2896 | -3.6534 | 246.034 | 305.5823 | 178.6448 | 2.8969 | 484.2271
12.3013 | 356.9812 | -3.6539 | 246.0182 | 305.5151 | 178.4906 | 2.8936 | 484.0057
12.305 | 356.8289 | -3.6545 | 245.8394 | 305.3108 | 178.4144 | 2.8914 | 483.7253
12.3086 | 356.5199 | -3.6551 | 245.5515 | 304.9715 | 178.26 | 2.8881 | 483.2314
12.3123 | 357.3577 | -3.6553 | 245.7871 | 305.3468 | 178.6789 | 2.894 | 484.0256
12.3159 | 357.0051 | -3.6554 | 245.8587 | 305.3596 | 178.5026 | 2.8903 | 483.8621
12.3194 | 356.674 | -3.656 | 245.8705 | 305.3162 | 178.337 | 2.8868 | 483.6532
12.3231 | 356.7699 | -3.6564 | 245.8555 | 305.3171 | 178.3849 | 2.8867 | 483.7021
12.3268 | 357.18 | -3.6568 | 246.0017 | 305.5317 | 178.59 | 2.8892 | 484.1217
12.3304 | 357.2534 | -3.6572 | 246.079 | 305.6212 | 178.6267 | 2.8889 | 484.2479
12.3339 | 356.6979 | -3.6577 | 245.7803 | 305.23 | 178.349 | 2.8836 | 483.5789
12.3376 | 356.592 | -3.6579 | 245.7612 | 305.1932 | 178.296 | 2.8819 | 483.4892
12.3412 | 356.666 | -3.6581 | 246.0226 | 305.4669 | 178.333 | 2.8816 | 483.7999
12.3448 | 357.2121 | -3.6583 | 246.3876 | 305.9229 | 178.606 | 2.8852 | 484.529
12.3485 | 357.3521 | -3.6589 | 246.1621 | 305.7208 | 178.6761 | 2.8855 | 484.3968
12.352 | 357.0224 | -3.6591 | 246.1004 | 305.6041 | 178.5112 | 2.882 | 484.1153
12.3555 | 356.7592 | -3.6594 | 245.9921 | 305.452 | 178.3796 | 2.8791 | 483.8316
12.3593 | 357.4162 | -3.6598 | 246.1629 | 305.7323 | 178.7081 | 2.8835 | 484.4404
12.3629 | 357.22 | -3.6602 | 245.8452 | 305.3819 | 178.61 | 2.8811 | 483.9919
12.3664 | 357.249 | -3.6606 | 246.0451 | 305.5866 | 178.6245 | 2.8805 | 484.2111
12.37 | 356.8953 | -3.6611 | 245.9724 | 305.455 | 178.4477 | 2.8768 | 483.9026
12.3736 | 356.5866 | -3.6617 | 245.8171 | 305.2482 | 178.2933 | 2.8735 | 483.5415
12.3773 | 357.1087 | -3.6621 | 246.2959 | 305.814 | 178.5543 | 2.8768 | 484.3684
12.3809 | 356.7772 | -3.6627 | 245.9261 | 305.389 | 178.3886 | 2.8733 | 483.7776
12.3846 | 356.8954 | -3.663 | 246.0882 | 305.5708 | 178.4477 | 2.8734 | 484.0185
12.3881 | 356.2958 | -3.6634 | 245.8053 | 305.1879 | 178.1479 | 2.8678 | 483.3358
12.3917 | 356.2123 | -3.6638 | 245.8978 | 305.2666 | 178.1062 | 2.8663 | 483.3727
12.3955 | 356.9361 | -3.6642 | 246.2219 | 305.7112 | 178.468 | 2.8712 | 484.1793
12.399 | 356.7637 | -3.6644 | 246.0443 | 305.5049 | 178.3818 | 2.869 | 483.8868
12.4027 | 356.8591 | -3.6648 | 246.0668 | 305.5434 | 178.4296 | 2.8689 | 483.9729
12.4061 | 356.4844 | -3.6651 | 245.8437 | 305.2578 | 178.2422 | 2.8651 | 483.5
12.4096 | 356.2665 | -3.6655 | 246.0186 | 305.3964 | 178.1333 | 2.8625 | 483.5296
12.4135 | 357.0123 | -3.6659 | 246.1477 | 305.6497 | 178.5061 | 2.8677 | 484.1559
12.417 | 356.5482 | -3.6661 | 245.96 | 305.3847 | 178.2741 | 2.8631 | 483.6588
12.4207 | 356.9584 | -3.6663 | 245.9537 | 305.4468 | 178.4792 | 2.8656 | 483.926
12.4242 | 356.4713 | -3.6667 | 245.8943 | 305.3061 | 178.2356 | 2.8608 | 483.5418
12.4279 | 357.0831 | -3.667 | 246.1158 | 305.6297 | 178.5416 | 2.8649 | 484.1712
12.4316 | 357.0221 | -3.6672 | 246.1658 | 305.6694 | 178.511 | 2.8636 | 484.1805
12.435 | 356.6468 | -3.6678 | 245.8668 | 305.3079 | 178.3234 | 2.8598 | 483.6313
12.4387 | 356.4713 | -3.6688 | 245.8197 | 305.2316 | 178.2357 | 2.8575 | 483.4672
12.4425 | 356.8587 | -3.6689 | 245.8428 | 305.3193 | 178.4294 | 2.8597 | 483.7486
12.446 | 356.7755 | -3.6693 | 245.8998 | 305.3624 | 178.3878 | 2.8583 | 483.7501
12.4495 | 356.5119 | -3.6699 | 246.0841 | 305.5028 | 178.256 | 2.8553 | 483.7587
12.4531 | 356.3169 | -3.6701 | 245.6066 | 304.9928 | 178.1585 | 2.8529 | 483.1512
12.4568 | 356.9942 | -3.6708 | 246.1091 | 305.6081 | 178.4971 | 2.8575 | 484.1052
12.4604 | 356.4846 | -3.6712 | 245.9456 | 305.3597 | 178.2423 | 2.8526 | 483.602
12.4639 | 356.155 | -3.6716 | 245.9921 | 305.3513 | 178.0775 | 2.8492 | 483.4288
12.4676 | 356.2503 | -3.672 | 246.0851 | 305.4602 | 178.1252 | 2.8491 | 483.5853
12.4711 | 355.8974 | -3.6726 | 245.5659 | 304.8821 | 177.9487 | 2.8455 | 482.8308
12.4749 | 356.665 | -3.6729 | 245.8983 | 305.3425 | 178.3325 | 2.8507 | 483.675
12.4785 | 356.222 | -3.6735 | 245.6183 | 304.9886 | 178.111 | 2.8464 | 483.0996
12.482 | 355.7138 | -3.6737 | 245.6222 | 304.9078 | 177.8569 | 2.8415 | 482.7647
12.4857 | 355.7412 | -3.6743 | 245.7989 | 305.0891 | 177.8706 | 2.8409 | 482.9597
12.4893 | 355.7699 | -3.6746 | 245.7103 | 305.0053 | 177.885 | 2.8403 | 482.8902
12.493 | 356.2003 | -3.6754 | 245.7478 | 305.1145 | 178.1001 | 2.8429 | 483.2147
12.4966 | 355.8027 | -3.6758 | 245.4554 | 304.7558 | 177.9013 | 2.8389 | 482.6572
12.5001 | 355.2266 | -3.6762 | 245.1988 | 304.4032 | 177.6133 | 2.8335 | 482.0165
12.5036 | 355.1881 | -3.6765 | 245.6764 | 304.8744 | 177.594 | 2.8324 | 482.4685
12.5074 | 355.2162 | -3.6769 | 245.3886 | 304.5913 | 177.6081 | 2.8318 | 482.1994
12.5111 | 355.8502 | -3.6771 | 245.4786 | 304.787 | 177.9251 | 2.836 | 482.7121
12.5146 | 355.7681 | -3.6771 | 245.3865 | 304.6811 | 177.884 | 2.8345 | 482.5652
12.5181 | 355.506 | -3.6775 | 245.5322 | 304.7832 | 177.753 | 2.8317 | 482.5362
12.5218 | 355.4886 | -3.6781 | 245.6596 | 304.9077 | 177.7443 | 2.8307 | 482.652
12.5255 | 355.808 | -3.6784 | 245.4591 | 304.7604 | 177.904 | 2.8324 | 482.6644
12.5291 | 355.8136 | -3.679 | 245.4226 | 304.7249 | 177.9068 | 2.8316 | 482.6317
12.5326 | 355.3943 | -3.6794 | 245.6912 | 304.9236 | 177.6972 | 2.8275 | 482.6207
12.5362 | 355.5133 | -3.6796 | 245.4288 | 304.6811 | 177.7567 | 2.8276 | 482.4377
12.5399 | 356.0343 | -3.68 | 245.822 | 305.1611 | 178.0172 | 2.831 | 483.1782
12.5435 | 355.7707 | -3.6805 | 245.7932 | 305.0884 | 177.8854 | 2.828 | 482.9737
12.5471 | 355.7107 | -3.6807 | 245.8538 | 305.139 | 177.8554 | 2.8268 | 482.9943
12.5506 | 355.4474 | -3.6813 | 245.3096 | 304.5508 | 177.7237 | 2.8239 | 482.2745
12.5544 | 355.7213 | -3.6819 | 245.7566 | 305.0434 | 177.8606 | 2.8252 | 482.9041
12.558 | 355.4802 | -3.6824 | 245.5076 | 304.7543 | 177.7401 | 2.8225 | 482.4944
12.5615 | 354.9939 | -3.6828 | 245.3021 | 304.4677 | 177.4969 | 2.8178 | 481.9647
12.5652 | 355.1784 | -3.6834 | 245.5629 | 304.7593 | 177.5892 | 2.8184 | 482.3485
12.5687 | 354.7591 | -3.6838 | 245.4015 | 304.528 | 177.3795 | 2.8143 | 481.9076
12.5724 | 355.1458 | -3.6841 | 245.4567 | 304.6477 | 177.5729 | 2.8166 | 482.2206
12.576 | 354.9943 | -3.6847 | 245.2739 | 304.4397 | 177.4972 | 2.8145 | 481.9368
12.5795 | 354.6656 | -3.6849 | 245.4651 | 304.576 | 177.3328 | 2.8112 | 481.9088
12.5832 | 354.6716 | -3.6853 | 245.2395 | 304.3514 | 177.3358 | 2.8104 | 481.6872
12.5868 | 354.2741 | -3.6859 | 245.0778 | 304.1234 | 177.137 | 2.8064 | 481.2605
12.5905 | 354.6605 | -3.6862 | 245.2444 | 304.3544 | 177.3302 | 2.8087 | 481.6847
12.5941 | 354.3085 | -3.6866 | 245.0606 | 304.112 | 177.1542 | 2.8051 | 481.2663
12.5976 | 354.2041 | -3.6866 | 244.9182 | 303.9522 | 177.102 | 2.8034 | 481.0543
12.6013 | 354.457 | -3.6868 | 245.0758 | 304.152 | 177.2285 | 2.8046 | 481.3805
12.6049 | 354.9102 | -3.6874 | 245.2969 | 304.4486 | 177.4551 | 2.8074 | 481.9037
12.6085 | 354.8499 | -3.6876 | 245.2873 | 304.4289 | 177.4249 | 2.8062 | 481.8539
12.6121 | 354.6092 | -3.6881 | 245.2371 | 304.3386 | 177.3046 | 2.8034 | 481.6432
12.6157 | 354.4131 | -3.6887 | 245.2792 | 304.348 | 177.2065 | 2.8011 | 481.5546
12.6195 | 355.0686 | -3.6889 | 245.5261 | 304.7042 | 177.5343 | 2.8055 | 482.2385
12.623 | 354.6936 | -3.6895 | 245.1391 | 304.2547 | 177.3468 | 2.8017 | 481.6015
12.6265 | 354.3427 | -3.6897 | 245.2833 | 304.3404 | 177.1713 | 2.7981 | 481.5118
12.6303 | 354.5722 | -3.69 | 245.0212 | 304.1166 | 177.2861 | 2.7991 | 481.4027
12.6338 | 354.8911 | -3.6906 | 245.2392 | 304.3878 | 177.4456 | 2.8009 | 481.8333
12.6375 | 354.7622 | -3.6912 | 245.0266 | 304.1536 | 177.3811 | 2.799 | 481.5347
12.6409 | 354.2325 | -3.6914 | 244.8413 | 303.8801 | 177.1163 | 2.7941 | 480.9963
12.6446 | 354.0819 | -3.6917 | 244.9255 | 303.9391 | 177.0409 | 2.7921 | 480.9801
12.6482 | 354.6479 | -3.6919 | 245.1687 | 304.2767 | 177.324 | 2.7957 | 481.6006
12.6519 | 354.6766 | -3.6921 | 245.1253 | 304.2381 | 177.3383 | 2.7952 | 481.5764
12.6554 | 354.6601 | -3.6927 | 245.3255 | 304.4356 | 177.3301 | 2.7942 | 481.7656
12.659 | 354.3531 | -3.6931 | 244.763 | 303.8219 | 177.1766 | 2.791 | 480.9984
12.6627 | 354.2696 | -3.6935 | 244.9556 | 304.0005 | 177.1348 | 2.7896 | 481.1353
12.6664 | 354.8793 | -3.6938 | 245.2857 | 304.4322 | 177.4396 | 2.7936 | 481.8719
12.67 | 354.7072 | -3.694 | 245.1436 | 304.2615 | 177.3536 | 2.7914 | 481.6151
12.6735 | 354.7368 | -3.6942 | 244.9138 | 304.0366 | 177.3684 | 2.7909 | 481.405
12.6772 | 354.5187 | -3.6946 | 245.0889 | 304.1754 | 177.2594 | 2.7883 | 481.4347
12.6808 | 355.0388 | -3.6952 | 245.2271 | 304.4002 | 177.5194 | 2.7917 | 481.9196
12.6844 | 354.8427 | -3.6957 | 245.1674 | 304.3079 | 177.4214 | 2.7893 | 481.7292
12.688 | 354.4917 | -3.6959 | 244.8722 | 303.9542 | 177.2459 | 2.7858 | 481.2
12.6916 | 354.542 | -3.6965 | 244.9294 | 304.0197 | 177.271 | 2.7854 | 481.2907
12.6951 | 354.1687 | -3.6967 | 245.0373 | 304.0655 | 177.0844 | 2.7816 | 481.1498
12.6989 | 354.7102 | -3.6973 | 245.1939 | 304.3123 | 177.3551 | 2.7851 | 481.6674
12.7026 | 354.6937 | -3.6976 | 244.9928 | 304.1085 | 177.3469 | 2.7841 | 481.4553
12.706 | 354.2757 | -3.698 | 244.9874 | 304.0333 | 177.1378 | 2.7801 | 481.1712
12.7096 | 354.4378 | -3.6986 | 245.0633 | 304.1363 | 177.2189 | 2.7806 | 481.3552
12.7132 | 354.0412 | -3.699 | 244.9018 | 303.9087 | 177.0206 | 2.7767 | 480.9293
12.717 | 354.6289 | -3.6992 | 244.9221 | 304.0269 | 177.3144 | 2.7805 | 481.3414
12.7205 | 354.3891 | -3.6995 | 245.1148 | 304.1797 | 177.1946 | 2.7778 | 481.3742
12.724 | 353.9709 | -3.6999 | 245.0612 | 304.0564 | 176.9855 | 2.7738 | 481.0418
12.7278 | 354.2448 | -3.7003 | 245.057 | 304.0978 | 177.1224 | 2.7751 | 481.2202
12.7312 | 353.9617 | -3.7005 | 244.9433 | 303.9369 | 176.9808 | 2.7721 | 480.9178
12.735 | 354.4588 | -3.7009 | 244.9512 | 304.0277 | 177.2294 | 2.7752 | 481.2571
12.7386 | 354.4417 | -3.7014 | 245.0806 | 304.1543 | 177.2209 | 2.7743 | 481.3751
12.7421 | 353.8884 | -3.7022 | 244.9151 | 303.8965 | 176.9442 | 2.7692 | 480.8407
12.7459 | 354.2074 | -3.7024 | 245.1676 | 304.2022 | 177.1037 | 2.7709 | 481.3059
12.7494 | 353.9013 | -3.7026 | 244.6641 | 303.6477 | 176.9507 | 2.7677 | 480.5983
12.753 | 354.3539 | -3.7031 | 244.78 | 303.8389 | 177.1769 | 2.7705 | 481.0159
12.7566 | 354.0919 | -3.7035 | 244.6459 | 303.6613 | 177.046 | 2.7676 | 480.7072
12.7602 | 353.853 | -3.7037 | 244.7603 | 303.7358 | 176.9265 | 2.765 | 480.6623
12.764 | 354.551 | -3.7041 | 245.0983 | 304.1901 | 177.2755 | 2.7696 | 481.4656
12.7675 | 354.2444 | -3.7045 | 245.0528 | 304.0935 | 177.1222 | 2.7665 | 481.2157
12.771 | 353.8714 | -3.7049 | 244.5926 | 303.5712 | 176.9357 | 2.7628 | 480.5069
12.7747 | 354.0104 | -3.7054 | 244.8063 | 303.808 | 177.0052 | 2.7631 | 480.8132
12.7783 | 353.5475 | -3.7058 | 244.4935 | 303.418 | 176.7737 | 2.7587 | 480.1918
12.782 | 354.245 | -3.7064 | 244.8709 | 303.9117 | 177.1225 | 2.7633 | 481.0342
12.7856 | 353.9605 | -3.7068 | 244.6712 | 303.6647 | 176.9803 | 2.7603 | 480.6449
12.789 | 353.7009 | -3.7068 | 244.6645 | 303.6146 | 176.8504 | 2.7576 | 480.4651
12.7928 | 353.7949 | -3.7073 | 244.8149 | 303.7808 | 176.8975 | 2.7575 | 480.6782
12.7962 | 353.355 | -3.7077 | 244.7604 | 303.6529 | 176.6775 | 2.7533 | 480.3304
12.8001 | 354.1418 | -3.7081 | 245.1888 | 304.2124 | 177.0709 | 2.7586 | 481.2833
12.8035 | 353.6572 | -3.7085 | 244.7143 | 303.6572 | 176.8286 | 2.7541 | 480.4858
12.8071 | 353.3731 | -3.7088 | 244.7418 | 303.6374 | 176.6866 | 2.7511 | 480.3239
12.8108 | 353.2441 | -3.7094 | 244.6633 | 303.5374 | 176.6221 | 2.7493 | 480.1594
12.8145 | 353.6071 | -3.7098 | 244.929 | 303.8635 | 176.8035 | 2.7513 | 480.6671
12.8182 | 353.6583 | -3.71 | 244.8872 | 303.8302 | 176.8291 | 2.751 | 480.6594
12.8215 | 353.1072 | -3.7104 | 244.7113 | 303.5625 | 176.5536 | 2.7459 | 480.1161
12.8253 | 353.2251 | -3.7106 | 244.6311 | 303.502 | 176.6126 | 2.7461 | 480.1145
12.8288 | 352.9851 | -3.7111 | 244.7121 | 303.5429 | 176.4925 | 2.7434 | 480.0355
12.8325 | 353.3476 | -3.7117 | 244.5391 | 303.4304 | 176.6738 | 2.7455 | 480.1042
12.8362 | 353.4655 | -3.7119 | 244.4382 | 303.3492 | 176.7328 | 2.7456 | 480.0819
12.8396 | 352.8246 | -3.7125 | 244.5988 | 303.4029 | 176.4123 | 2.7399 | 479.8152
12.8432 | 352.7642 | -3.7126 | 244.5385 | 303.3325 | 176.3821 | 2.7386 | 479.7146
12.847 | 353.4399 | -3.7128 | 244.8321 | 303.7387 | 176.7199 | 2.7431 | 480.4587
12.8506 | 353.2898 | -3.7132 | 244.869 | 303.7506 | 176.6449 | 2.7411 | 480.3955
12.8542 | 353.3177 | -3.7138 | 244.9313 | 303.8176 | 176.6589 | 2.7406 | 480.4764
12.8578 | 353.1451 | -3.7142 | 244.6019 | 303.4594 | 176.5725 | 2.7385 | 480.032
12.8614 | 353.4178 | -3.7149 | 244.71 | 303.613 | 176.7089 | 2.7398 | 480.3219
12.865 | 353.0896 | -3.7151 | 244.3775 | 303.2258 | 176.5448 | 2.7365 | 479.7706
12.8686 | 352.6945 | -3.7155 | 244.3533 | 303.1357 | 176.3472 | 2.7327 | 479.483
12.8723 | 352.9692 | -3.7155 | 244.774 | 303.6022 | 176.4846 | 2.734 | 480.0868
12.8759 | 352.9082 | -3.7159 | 244.5083 | 303.3263 | 176.4541 | 2.7328 | 479.7804
12.8795 | 353.2274 | -3.7161 | 244.7143 | 303.5855 | 176.6137 | 2.7345 | 480.1992
12.8831 | 353.2563 | -3.7163 | 244.7849 | 303.661 | 176.6282 | 2.734 | 480.2891
12.8866 | 352.9052 | -3.7168 | 244.5326 | 303.3501 | 176.4526 | 2.7305 | 479.8027
12.8903 | 352.9557 | -3.7172 | 244.3939 | 303.2199 | 176.4779 | 2.7301 | 479.6977
12.8939 | 353.274 | -3.7176 | 244.8308 | 303.7098 | 176.637 | 2.7318 | 480.3468
12.8975 | 353.08 | -3.7178 | 244.5383 | 303.385 | 176.54 | 2.7295 | 479.925
12.9012 | 352.8176 | -3.7183 | 244.6416 | 303.4445 | 176.4088 | 2.7267 | 479.8533
12.9047 | 352.6011 | -3.7187 | 244.3926 | 303.1594 | 176.3005 | 2.7243 | 479.46
12.9085 | 353.0755 | -3.7189 | 244.9715 | 303.8174 | 176.5377 | 2.7272 | 480.3552
12.912 | 352.8586 | -3.7193 | 244.4771 | 303.2869 | 176.4293 | 2.7248 | 479.7162
12.9156 | 352.552 | -3.7199 | 244.6181 | 303.3768 | 176.276 | 2.7216 | 479.6528
12.9193 | 352.3795 | -3.7202 | 244.6275 | 303.3574 | 176.1897 | 2.7195 | 479.5472
12.9227 | 352.1416 | -3.7204 | 244.4176 | 303.1079 | 176.0708 | 2.717 | 479.1787
12.9265 | 352.8376 | -3.721 | 244.8542 | 303.6605 | 176.4188 | 2.7216 | 480.0793
12.9301 | 352.5992 | -3.7212 | 244.8066 | 303.5731 | 176.2996 | 2.719 | 479.8727
12.9336 | 352.3834 | -3.7214 | 244.5454 | 303.276 | 176.1917 | 2.7166 | 479.4677
12.9372 | 352.3902 | -3.7216 | 244.364 | 303.0957 | 176.1951 | 2.7159 | 479.2908
12.9409 | 352.9307 | -3.722 | 244.552 | 303.3737 | 176.4653 | 2.7192 | 479.8391
12.9446 | 353.0704 | -3.7223 | 244.7272 | 303.5723 | 176.5352 | 2.7195 | 480.1075
12.9482 | 352.7421 | -3.7227 | 244.6205 | 303.4109 | 176.3711 | 2.7163 | 479.7819
12.9517 | 352.6372 | -3.7231 | 244.7194 | 303.4923 | 176.3186 | 2.7147 | 479.8109
12.9553 | 352.3979 | -3.7235 | 244.7386 | 303.4715 | 176.1989 | 2.7121 | 479.6705
12.959 | 352.2694 | -3.7241 | 244.3582 | 303.0698 | 176.1347 | 2.7103 | 479.2045
12.9626 | 352.8555 | -3.7242 | 244.7465 | 303.5557 | 176.4277 | 2.7141 | 479.9835
12.9662 | 352.7057 | -3.7246 | 244.6587 | 303.4429 | 176.3528 | 2.7122 | 479.7958
12.9698 | 352.3769 | -3.7252 | 244.508 | 303.2374 | 176.1884 | 2.7089 | 479.4259
12.9734 | 352.2284 | -3.7252 | 244.3384 | 303.0431 | 176.1142 | 2.707 | 479.1573
12.977 | 352.2114 | -3.7258 | 244.5065 | 303.2084 | 176.1057 | 2.7061 | 479.3141
12.9808 | 352.9527 | -3.726 | 244.8434 | 303.6689 | 176.4764 | 2.7111 | 480.1452
12.9843 | 352.5365 | -3.7261 | 244.7004 | 303.4564 | 176.2682 | 2.7071 | 479.7247
12.9879 | 352.5649 | -3.7265 | 244.6149 | 303.3758 | 176.2825 | 2.7066 | 479.6582
12.9913 | 352.4832 | -3.7267 | 244.4388 | 303.186 | 176.2416 | 2.7052 | 479.4276
12.9951 | 353.1347 | -3.7271 | 244.741 | 303.5967 | 176.5673 | 2.7095 | 480.1641
12.9988 | 353.1173 | -3.7277 | 244.7767 | 303.6296 | 176.5587 | 2.7086 | 480.1882
13.0023 | 352.5213 | -3.7284 | 244.4055 | 303.159 | 176.2606 | 2.7033 | 479.4197
13.0058 | 352.0144 | -3.729 | 244.3163 | 302.9854 | 176.0072 | 2.6986 | 478.9926
13.0096 | 352.6664 | -3.7292 | 244.5304 | 303.3081 | 176.3332 | 2.7028 | 479.6413
13.0132 | 352.4053 | -3.7296 | 244.4989 | 303.2331 | 176.2026 | 2.7001 | 479.4358
13.0166 | 352.2345 | -3.7298 | 244.7334 | 303.4392 | 176.1173 | 2.6981 | 479.5564
13.0203 | 351.9725 | -3.7303 | 244.1683 | 302.8303 | 175.9862 | 2.6953 | 478.8166
13.0238 | 351.6232 | -3.7305 | 244.1428 | 302.7467 | 175.8116 | 2.6919 | 478.5583
13.0277 | 352.4301 | -3.7309 | 244.2533 | 302.9916 | 176.215 | 2.6973 | 479.2067
13.0312 | 352.014 | -3.7311 | 244.2045 | 302.8735 | 176.007 | 2.6934 | 478.8805
13.0348 | 352.2649 | -3.7315 | 244.1749 | 302.8858 | 176.1325 | 2.6945 | 479.0182
13.0385 | 352.6494 | -3.7318 | 244.3176 | 303.0925 | 176.3247 | 2.6967 | 479.4172
13.042 | 352.389 | -3.732 | 244.3607 | 303.0922 | 176.1945 | 2.694 | 479.2867
13.0455 | 352.2389 | -3.7326 | 244.519 | 303.2255 | 176.1195 | 2.6921 | 479.3449
13.0492 | 352.0896 | -3.7328 | 244.1823 | 302.8639 | 176.0448 | 2.6902 | 478.9087
13.0528 | 352.0739 | -3.733 | 244.2333 | 302.9122 | 176.0369 | 2.6894 | 478.9492
13.0566 | 352.4802 | -3.7334 | 244.2188 | 302.9655 | 176.2401 | 2.6917 | 479.2056
13.0601 | 352.086 | -3.7337 | 244.2483 | 302.9293 | 176.043 | 2.688 | 478.9723
13.0637 | 351.9799 | -3.7343 | 244.3399 | 303.0032 | 175.9899 | 2.6864 | 478.9932
13.0672 | 351.8089 | -3.7345 | 244.3866 | 303.0215 | 175.9045 | 2.6844 | 478.9259
13.0711 | 352.6598 | -3.7349 | 244.8359 | 303.6125 | 176.3299 | 2.6901 | 479.9424
13.0746 | 352.2879 | -3.7353 | 244.3444 | 303.059 | 176.1439 | 2.6865 | 479.203
13.0781 | 351.9827 | -3.7356 | 244.7623 | 303.4261 | 175.9914 | 2.6835 | 479.4174
13.0817 | 352.0115 | -3.7358 | 244.3889 | 303.0574 | 176.0057 | 2.6829 | 479.0632
13.0853 | 351.6393 | -3.7362 | 244.2049 | 302.8115 | 175.8197 | 2.6794 | 478.6311
13.0891 | 352.3123 | -3.7366 | 244.4776 | 303.1963 | 176.1561 | 2.6837 | 479.3525
13.0926 | 352.0072 | -3.737 | 244.2813 | 302.9492 | 176.0036 | 2.6807 | 478.9528
13.0963 | 351.835 | -3.7374 | 244.5306 | 303.1698 | 175.9175 | 2.6786 | 479.0873
13.1 | 352.0847 | -3.7379 | 244.4313 | 303.1121 | 176.0424 | 2.6798 | 479.1544
13.1035 | 351.6468 | -3.7381 | 244.2698 | 302.8776 | 175.8234 | 2.6757 | 478.701
13.1071 | 351.6536 | -3.7383 | 244.4068 | 303.0157 | 175.8268 | 2.675 | 478.8425
13.1106 | 351.4602 | -3.7385 | 244.2799 | 302.8566 | 175.7301 | 2.6728 | 478.5867
13.1143 | 352.023 | -3.7387 | 244.5268 | 303.1973 | 176.0115 | 2.6764 | 479.2088
13.1179 | 351.8947 | -3.7393 | 244.3884 | 303.0376 | 175.9474 | 2.6746 | 478.9849
13.1214 | 351.523 | -3.7396 | 244.4312 | 303.0184 | 175.7615 | 2.6711 | 478.7799
13.1251 | 351.7965 | -3.7398 | 244.3994 | 303.0321 | 175.8982 | 2.6724 | 478.9304
13.1286 | 351.3135 | -3.7402 | 243.9433 | 302.4956 | 175.6568 | 2.6681 | 478.1523
13.1324 | 351.9207 | -3.7402 | 244.1309 | 302.7844 | 175.9604 | 2.6719 | 478.7447
13.136 | 351.9272 | -3.7404 | 244.3546 | 303.0091 | 175.9636 | 2.6712 | 478.9727
13.1395 | 351.7341 | -3.7406 | 244.2708 | 302.8932 | 175.8671 | 2.669 | 478.7602
13.1432 | 351.6282 | -3.7412 | 244.3166 | 302.9213 | 175.8141 | 2.6675 | 478.7354
13.1468 | 352.0566 | -3.7415 | 244.3657 | 303.0418 | 176.0283 | 2.67 | 479.0701
13.1505 | 351.84 | -3.7419 | 244.3336 | 302.9736 | 175.92 | 2.6676 | 478.8936
13.1539 | 351.5126 | -3.7425 | 244.2995 | 302.8849 | 175.7563 | 2.6644 | 478.6412
13.1576 | 351.3635 | -3.7427 | 243.9176 | 302.4781 | 175.6817 | 2.6626 | 478.1599
13.1614 | 352.08 | -3.7431 | 244.5034 | 303.1834 | 176.04 | 2.6672 | 479.2234
13.1649 | 351.8869 | -3.7432 | 244.2073 | 302.8552 | 175.9435 | 2.665 | 478.7986
13.1685 | 351.6485 | -3.7436 | 243.8438 | 302.4519 | 175.8243 | 2.6625 | 478.2761
13.1721 | 351.5435 | -3.744 | 244.1351 | 302.7257 | 175.7718 | 2.661 | 478.4974
13.1757 | 351.9282 | -3.7442 | 244.3946 | 303.0493 | 175.9641 | 2.6632 | 479.0134
13.1794 | 352.1123 | -3.7444 | 244.3168 | 303.0021 | 176.0561 | 2.6638 | 479.0583
13.1829 | 351.6074 | -3.7448 | 244.2205 | 302.8217 | 175.8037 | 2.6593 | 478.6254
13.1865 | 351.592 | -3.745 | 244.0643 | 302.663 | 175.796 | 2.6585 | 478.459
13.1901 | 351.5528 | -3.7455 | 244.3616 | 302.9537 | 175.7764 | 2.6574 | 478.7301
13.1938 | 352.0476 | -3.7459 | 244.2651 | 302.9397 | 176.0238 | 2.6604 | 478.9635
13.1975 | 352.1211 | -3.7459 | 244.4666 | 303.1534 | 176.0605 | 2.6602 | 479.214
13.2009 | 351.8618 | -3.7461 | 244.3869 | 303.0305 | 175.9309 | 2.6576 | 478.9614
13.2045 | 351.6241 | -3.7463 | 244.38 | 302.984 | 175.812 | 2.6551 | 478.7961
13.2081 | 351.5855 | -3.7467 | 244.2926 | 302.8901 | 175.7927 | 2.654 | 478.6829
13.2119 | 351.9237 | -3.7472 | 244.3562 | 303.0101 | 175.9618 | 2.6559 | 478.972
13.2154 | 351.6397 | -3.748 | 243.9245 | 302.5311 | 175.8198 | 2.653 | 478.351
13.219 | 351.1125 | -3.7484 | 243.7569 | 302.2757 | 175.5563 | 2.6483 | 477.8319
13.2226 | 350.8521 | -3.7488 | 244.0702 | 302.5455 | 175.426 | 2.6456 | 477.9716
13.2263 | 351.4359 | -3.7489 | 244.2449 | 302.8176 | 175.718 | 2.6493 | 478.5355
13.2298 | 350.9543 | -3.7491 | 243.9752 | 302.4675 | 175.4771 | 2.6449 | 477.9447
13.2334 | 351.1832 | -3.7493 | 244.0091 | 302.5396 | 175.5916 | 2.6459 | 478.1312
13.237 | 350.7657 | -3.7501 | 243.7535 | 302.2145 | 175.3829 | 2.6421 | 477.5973
13.2408 | 351.1483 | -3.7507 | 243.9706 | 302.4953 | 175.5741 | 2.6442 | 478.0695
13.2444 | 350.9999 | -3.7507 | 243.7251 | 302.2251 | 175.5 | 2.6424 | 477.725
13.2479 | 350.8071 | -3.7508 | 243.8321 | 302.3 | 175.4036 | 2.6402 | 477.7035
13.2516 | 350.5687 | -3.7512 | 243.8651 | 302.2932 | 175.2843 | 2.6377 | 477.5776
13.2552 | 350.8633 | -3.7516 | 244.1372 | 302.6144 | 175.4316 | 2.6392 | 478.0461
13.2588 | 350.6029 | -3.752 | 244.1457 | 302.5796 | 175.3015 | 2.6365 | 477.881
13.2624 | 350.4536 | -3.7524 | 243.8863 | 302.2952 | 175.2268 | 2.6347 | 477.522
13.2659 | 350.3945 | -3.7524 | 243.7454 | 302.1444 | 175.1972 | 2.6335 | 477.3417
13.2697 | 351.2213 | -3.7527 | 244.2915 | 302.8284 | 175.6107 | 2.639 | 478.439
13.2733 | 350.9166 | -3.7531 | 243.7292 | 302.2153 | 175.4583 | 2.636 | 477.6736
13.2769 | 350.7014 | -3.7533 | 244.1359 | 302.5861 | 175.3507 | 2.6336 | 477.9368
13.2804 | 350.7751 | -3.7535 | 243.9263 | 302.3888 | 175.3875 | 2.6335 | 477.7764
13.284 | 350.6255 | -3.7539 | 243.8174 | 302.255 | 175.3128 | 2.6316 | 477.5677
13.2877 | 351.3646 | -3.7541 | 244.2609 | 302.8217 | 175.6823 | 2.6365 | 478.504
13.2913 | 350.9927 | -3.7546 | 243.7551 | 302.2538 | 175.4963 | 2.633 | 477.7502
13.2949 | 350.6437 | -3.755 | 243.9 | 302.3406 | 175.3218 | 2.6296 | 477.6625
13.2985 | 350.3159 | -3.7556 | 243.7938 | 302.1798 | 175.158 | 2.6265 | 477.3377
13.3021 | 350.7213 | -3.756 | 243.8 | 302.2535 | 175.3606 | 2.6288 | 477.6142
13.3057 | 350.7947 | -3.7562 | 243.9783 | 302.444 | 175.3973 | 2.6286 | 477.8414
13.3093 | 350.6023 | -3.7562 | 243.7696 | 302.2034 | 175.3012 | 2.6265 | 477.5045
13.3129 | 350.4962 | -3.7569 | 243.7963 | 302.2123 | 175.2481 | 2.625 | 477.4604
13.3167 | 351.2573 | -3.7569 | 243.9735 | 302.5164 | 175.6287 | 2.6299 | 478.145
13.3202 | 351.0859 | -3.7573 | 243.9659 | 302.4802 | 175.5429 | 2.628 | 478.0232
13.3238 | 350.9595 | -3.7575 | 244.1003 | 302.5936 | 175.4798 | 2.6263 | 478.0733
13.3274 | 350.544 | -3.7579 | 243.795 | 302.219 | 175.272 | 2.6225 | 477.491
13.3311 | 351.0155 | -3.7583 | 244.2063 | 302.7089 | 175.5078 | 2.6253 | 478.2166
13.3347 | 350.9557 | -3.7584 | 243.9904 | 302.4831 | 175.4779 | 2.6241 | 477.9609
13.3382 | 350.7181 | -3.7588 | 243.9417 | 302.3947 | 175.359 | 2.6217 | 477.7538
13.3419 | 350.6358 | -3.759 | 244.1438 | 302.5831 | 175.3179 | 2.6203 | 477.901
13.3456 | 351.13 | -3.7592 | 243.9327 | 302.4544 | 175.565 | 2.6233 | 478.0194
13.349 | 350.8484 | -3.7596 | 243.8031 | 302.2778 | 175.4242 | 2.6205 | 477.702
13.3527 | 350.9876 | -3.7598 | 243.8004 | 302.2983 | 175.4938 | 2.6208 | 477.7921
13.3562 | 350.6163 | -3.7603 | 243.9657 | 302.4017 | 175.3081 | 2.6174 | 477.7099
13.36 | 351.3319 | -3.7605 | 243.9132 | 302.4686 | 175.666 | 2.622 | 478.1345
13.3635 | 351.05 | -3.7609 | 243.7654 | 302.2737 | 175.525 | 2.6192 | 477.7987
13.367 | 350.9011 | -3.7613 | 243.8016 | 302.2852 | 175.4506 | 2.6174 | 477.7357
13.3707 | 350.7961 | -3.7617 | 243.9531 | 302.4191 | 175.398 | 2.6159 | 477.8172
13.3744 | 351.3123 | -3.7619 | 244.3052 | 302.8572 | 175.6561 | 2.619 | 478.5134
13.378 | 351.2296 | -3.7622 | 244.3846 | 302.9229 | 175.6148 | 2.6177 | 478.5377
13.3815 | 350.8147 | -3.7626 | 243.9532 | 302.4224 | 175.4074 | 2.6139 | 477.8297
13.3851 | 350.5544 | -3.763 | 243.7812 | 302.2069 | 175.2772 | 2.6112 | 477.4841
13.3889 | 351.0246 | -3.7636 | 243.9617 | 302.4658 | 175.5123 | 2.614 | 477.9781
13.3924 | 350.6319 | -3.764 | 244.138 | 302.5767 | 175.316 | 2.6104 | 477.8926
13.3961 | 350.6162 | -3.7641 | 244.1044 | 302.5404 | 175.3081 | 2.6096 | 477.8485
13.3997 | 350.2454 | -3.7645 | 243.6745 | 302.0487 | 175.1227 | 2.6061 | 477.1714
13.4033 | 350.8061 | -3.7647 | 243.6741 | 302.1418 | 175.4031 | 2.6096 | 477.5448
13.4069 | 350.6577 | -3.7649 | 243.7545 | 302.1974 | 175.3288 | 2.6078 | 477.5263
13.4105 | 350.6644 | -3.7651 | 243.8237 | 302.2678 | 175.3322 | 2.6071 | 477.6
13.4141 | 350.5366 | -3.7657 | 243.7125 | 302.1353 | 175.2683 | 2.6055 | 477.4036
13.4178 | 350.8302 | -3.766 | 243.9142 | 302.3859 | 175.4151 | 2.6069 | 477.801
13.4214 | 350.5703 | -3.7664 | 243.9649 | 302.3933 | 175.2852 | 2.6043 | 477.6784
13.4249 | 350.2886 | -3.7668 | 243.9013 | 302.2827 | 175.1443 | 2.6015 | 477.427
13.4286 | 350.0722 | -3.7674 | 243.4895 | 301.8349 | 175.0361 | 2.5992 | 476.871
13.4323 | 350.5652 | -3.7678 | 243.7459 | 302.1734 | 175.2826 | 2.6022 | 477.456
13.4358 | 350.0835 | -3.7683 | 243.821 | 302.1682 | 175.0417 | 2.5979 | 477.21
13.4394 | 349.6907 | -3.7687 | 243.6568 | 301.9386 | 174.8454 | 2.5943 | 476.7839
13.443 | 350.184 | -3.7691 | 243.7901 | 302.1541 | 175.092 | 2.5972 | 477.2461
13.4467 | 350.0575 | -3.7693 | 243.8061 | 302.1491 | 175.0288 | 2.5956 | 477.1778
13.4502 | 350.02 | -3.7695 | 243.7216 | 302.0583 | 175.01 | 2.5946 | 477.0683
13.4538 | 349.9153 | -3.7698 | 243.5268 | 301.846 | 174.9576 | 2.5932 | 476.8037
13.4575 | 350.431 | -3.77 | 243.8617 | 302.2669 | 175.2155 | 2.5963 | 477.4824
13.4612 | 350.4811 | -3.7704 | 243.813 | 302.2265 | 175.2405 | 2.5959 | 477.4671
13.4647 | 350.0659 | -3.771 | 243.6837 | 302.0281 | 175.033 | 2.5922 | 477.061
13.4683 | 349.8502 | -3.7714 | 243.7641 | 302.0725 | 174.9251 | 2.5899 | 476.9976
13.4719 | 349.4361 | -3.7716 | 243.4772 | 301.7166 | 174.7181 | 2.5861 | 476.4346
13.4756 | 350.1729 | -3.7719 | 243.8686 | 302.2307 | 175.0864 | 2.5909 | 477.3172
13.4791 | 349.9132 | -3.7723 | 243.5912 | 301.9101 | 174.9566 | 2.5883 | 476.8667
13.4827 | 349.6763 | -3.7725 | 243.1025 | 301.3819 | 174.8382 | 2.5858 | 476.22
13.4865 | 350.2795 | -3.7729 | 243.7426 | 302.1225 | 175.1397 | 2.5896 | 477.2623
13.4901 | 350.0205 | -3.7731 | 243.7297 | 302.0664 | 175.0102 | 2.587 | 477.0767
13.4935 | 349.7393 | -3.7735 | 243.3866 | 301.6764 | 174.8696 | 2.5842 | 476.5461
13.4972 | 349.9675 | -3.7735 | 243.6975 | 302.0254 | 174.9837 | 2.5852 | 477.0092
13.5009 | 350.5047 | -3.7738 | 243.7569 | 302.1743 | 175.2523 | 2.5885 | 477.4267
13.5045 | 350.6439 | -3.774 | 243.8849 | 302.3256 | 175.322 | 2.5888 | 477.6475
13.508 | 350.3631 | -3.7742 | 243.8605 | 302.2544 | 175.1816 | 2.5861 | 477.4359
13.5115 | 350.2366 | -3.7746 | 243.6477 | 302.0205 | 175.1183 | 2.5845 | 477.1388
13.5153 | 350.1969 | -3.7752 | 243.6226 | 301.9888 | 175.0985 | 2.5834 | 477.0872
13.5189 | 350.4237 | -3.7757 | 243.8427 | 302.2466 | 175.2118 | 2.5844 | 477.4585
13.5225 | 349.9649 | -3.7761 | 243.766 | 302.0935 | 174.9825 | 2.5804 | 477.0759
13.526 | 349.5286 | -3.7765 | 243.6059 | 301.8607 | 174.7643 | 2.5765 | 476.625
13.5296 | 349.2248 | -3.7769 | 243.5984 | 301.8025 | 174.6124 | 2.5735 | 476.4149
13.5334 | 349.8501 | -3.7771 | 243.605 | 301.9133 | 174.925 | 2.5774 | 476.8384
13.537 | 349.8789 | -3.7773 | 243.8498 | 302.163 | 174.9395 | 2.577 | 477.1024
13.5405 | 349.8404 | -3.7778 | 243.4833 | 301.79 | 174.9202 | 2.576 | 476.7102
13.5442 | 349.5149 | -3.778 | 243.4846 | 301.737 | 174.7574 | 2.5729 | 476.4945
13.5478 | 350.1409 | -3.7782 | 243.7569 | 302.1138 | 175.0705 | 2.5768 | 477.1842
13.5514 | 350.0142 | -3.7786 | 243.6659 | 302.0016 | 175.0071 | 2.5752 | 477.0087
13.555 | 349.866 | -3.7788 | 243.489 | 301.8 | 174.933 | 2.5734 | 476.733
13.5586 | 349.8276 | -3.7792 | 243.5822 | 301.8868 | 174.9138 | 2.5725 | 476.8006
13.5623 | 350.3432 | -3.7792 | 243.8349 | 302.2254 | 175.1716 | 2.5756 | 477.397
13.5659 | 350.3056 | -3.7793 | 243.6736 | 302.0579 | 175.1528 | 2.5746 | 477.2107
13.5695 | 350.0898 | -3.7799 | 243.6165 | 301.9648 | 175.0449 | 2.5723 | 477.0097
13.5731 | 349.7862 | -3.7803 | 243.4162 | 301.7139 | 174.8931 | 2.5694 | 476.607
13.5768 | 350.5001 | -3.7805 | 243.7006 | 302.1173 | 175.2501 | 2.574 | 477.3673
13.5803 | 349.9756 | -3.7809 | 243.7761 | 302.1054 | 174.9878 | 2.5695 | 477.0932
13.5839 | 349.8496 | -3.7811 | 243.3893 | 301.6976 | 174.9248 | 2.5679 | 476.6224
13.5876 | 350.5186 | -3.7814 | 243.8223 | 302.2421 | 175.2593 | 2.5721 | 477.5014
13.5911 | 349.972 | -3.7818 | 243.7077 | 302.0364 | 174.986 | 2.5674 | 477.0224
13.5947 | 349.9556 | -3.7822 | 243.5532 | 301.8791 | 174.9778 | 2.5666 | 476.8569
13.5983 | 349.6735 | -3.7828 | 243.5711 | 301.8501 | 174.8368 | 2.5638 | 476.6868
13.602 | 350.1655 | -3.7831 | 243.9929 | 302.3538 | 175.0827 | 2.5667 | 477.4366
13.6057 | 349.995 | -3.7833 | 243.6835 | 302.016 | 174.9975 | 2.5648 | 477.0135
13.6092 | 349.8257 | -3.7833 | 243.4419 | 301.7461 | 174.9128 | 2.5629 | 476.659
13.6128 | 349.8087 | -3.7839 | 243.6309 | 301.9323 | 174.9043 | 2.5621 | 476.8367
13.6165 | 350.0576 | -3.7843 | 243.6918 | 302.0347 | 175.0288 | 2.5632 | 477.0635
13.6201 | 349.8211 | -3.7845 | 243.7049 | 302.0085 | 174.9106 | 2.5608 | 476.919
13.6236 | 349.6516 | -3.7845 | 243.4756 | 301.7509 | 174.8258 | 2.5589 | 476.5767
13.6274 | 350.1876 | -3.7849 | 243.7434 | 302.108 | 175.0938 | 2.5621 | 477.2018
13.631 | 350.1719 | -3.7851 | 243.7497 | 302.1116 | 175.0859 | 2.5613 | 477.1976
13.6346 | 349.9341 | -3.7856 | 243.6866 | 302.0089 | 174.967 | 2.5589 | 476.976
13.638 | 349.6319 | -3.7858 | 243.5203 | 301.7923 | 174.816 | 2.5561 | 476.6082
13.6418 | 350.1461 | -3.786 | 243.7135 | 302.0711 | 175.073 | 2.5591 | 477.1442
13.6454 | 349.9538 | -3.7862 | 243.5257 | 301.8513 | 174.9769 | 2.557 | 476.8282
13.649 | 349.848 | -3.787 | 243.4198 | 301.7278 | 174.924 | 2.5556 | 476.6518
13.6525 | 349.3016 | -3.7873 | 243.2942 | 301.5111 | 174.6508 | 2.5509 | 476.1619
13.6562 | 349.8169 | -3.7873 | 243.6212 | 301.924 | 174.9084 | 2.554 | 476.8325
13.6598 | 349.6682 | -3.7877 | 243.3648 | 301.6428 | 174.8341 | 2.5523 | 476.4769
13.6634 | 349.5635 | -3.7881 | 243.4356 | 301.6961 | 174.7817 | 2.5508 | 476.4779
13.6671 | 350.1213 | -3.7885 | 243.7475 | 302.1011 | 175.0607 | 2.5542 | 477.1617
13.6707 | 349.7959 | -3.7889 | 243.7472 | 302.0466 | 174.898 | 2.5511 | 476.9445
13.6741 | 349.4935 | -3.7892 | 243.2122 | 301.4612 | 174.7468 | 2.5483 | 476.2079
13.6779 | 349.2992 | -3.7898 | 243.3026 | 301.5191 | 174.6496 | 2.5462 | 476.1687
13.6815 | 349.7032 | -3.79 | 243.6041 | 301.888 | 174.8516 | 2.5485 | 476.7396
13.6852 | 349.731 | -3.7904 | 243.6859 | 301.9744 | 174.8655 | 2.548 | 476.8399
13.6887 | 349.3183 | -3.7906 | 243.2768 | 301.4965 | 174.6591 | 2.5443 | 476.1557
13.6922 | 349.2587 | -3.7908 | 243.3628 | 301.5725 | 174.6293 | 2.5432 | 476.2019
13.6959 | 349.1988 | -3.7909 | 243.472 | 301.6718 | 174.5994 | 2.5421 | 476.2712
13.6995 | 349.7125 | -3.7913 | 243.2716 | 301.5571 | 174.8563 | 2.5452 | 476.4133
13.7033 | 349.7186 | -3.7915 | 243.7087 | 301.9951 | 174.8593 | 2.5445 | 476.8544
13.7067 | 349.3718 | -3.7919 | 243.4136 | 301.6422 | 174.6859 | 2.5414 | 476.3281
13.7103 | 349.7972 | -3.7923 | 243.6174 | 301.9169 | 174.8986 | 2.5438 | 476.8155
13.7141 | 349.5811 | -3.7928 | 243.4103 | 301.6739 | 174.7906 | 2.5415 | 476.4644
13.7175 | 349.3227 | -3.7932 | 243.5276 | 301.7481 | 174.6614 | 2.539 | 476.4094
13.7212 | 349.1297 | -3.7936 | 243.4397 | 301.628 | 174.5649 | 2.5369 | 476.1928
13.7249 | 349.4222 | -3.794 | 243.5955 | 301.8325 | 174.7111 | 2.5384 | 476.5436
13.7284 | 349.2074 | -3.7944 | 243.4236 | 301.6248 | 174.6037 | 2.5361 | 476.2285
13.732 | 348.9706 | -3.7947 | 243.3194 | 301.4812 | 174.4853 | 2.5337 | 475.9665
13.7356 | 348.7111 | -3.7953 | 243.2912 | 301.4097 | 174.3555 | 2.5312 | 475.7653
13.7394 | 349.3564 | -3.7957 | 243.417 | 301.6431 | 174.6782 | 2.5352 | 476.3213
13.7428 | 348.878 | -3.7959 | 243.562 | 301.7083 | 174.439 | 2.5311 | 476.1473
13.7464 | 348.686 | -3.7961 | 243.4524 | 301.5667 | 174.343 | 2.529 | 475.9097
13.7502 | 349.3988 | -3.7961 | 243.4972 | 301.7303 | 174.6994 | 2.5335 | 476.4297
13.7538 | 349.1179 | -3.7965 | 243.4683 | 301.6546 | 174.5589 | 2.5308 | 476.2136
13.7573 | 349.0577 | -3.7968 | 243.4045 | 301.5807 | 174.5288 | 2.5297 | 476.1096
13.7609 | 348.843 | -3.7972 | 243.0507 | 301.1912 | 174.4215 | 2.5275 | 475.6127
13.7645 | 348.54 | -3.7976 | 243.1092 | 301.1992 | 174.27 | 2.5246 | 475.4692
13.7682 | 349.1193 | -3.798 | 243.3267 | 301.5132 | 174.5596 | 2.5282 | 476.0729
13.7718 | 348.8611 | -3.7982 | 243.1551 | 301.2987 | 174.4306 | 2.5256 | 475.7292
13.7754 | 348.9333 | -3.7985 | 243.0925 | 301.2481 | 174.4667 | 2.5255 | 475.7147
13.7791 | 348.4968 | -3.7991 | 243.2622 | 301.345 | 174.2484 | 2.5217 | 475.5934
13.7827 | 349.0109 | -3.7993 | 242.9423 | 301.1108 | 174.5055 | 2.5247 | 475.6162
13.7863 | 348.9063 | -3.7997 | 242.8821 | 301.0332 | 174.4532 | 2.5233 | 475.4863
13.7899 | 348.7144 | -3.7999 | 243.0059 | 301.125 | 174.3572 | 2.5213 | 475.4822
13.7935 | 348.677 | -3.8001 | 242.9802 | 301.093 | 174.3385 | 2.5203 | 475.4315
13.7971 | 348.9474 | -3.8004 | 243.2042 | 301.3621 | 174.4737 | 2.5216 | 475.8358
13.8007 | 348.6894 | -3.8006 | 243.4027 | 301.5176 | 174.3447 | 2.5191 | 475.8623
13.8043 | 348.4968 | -3.801 | 242.8328 | 300.9156 | 174.2484 | 2.5171 | 475.164
13.8079 | 348.3277 | -3.801 | 243.1103 | 301.1649 | 174.1638 | 2.5152 | 475.3288
13.8116 | 349.1262 | -3.8016 | 243.418 | 301.6057 | 174.5631 | 2.5203 | 476.1688
13.8152 | 348.9337 | -3.802 | 242.9818 | 301.1375 | 174.4669 | 2.5182 | 475.6043
13.8187 | 348.6756 | -3.8023 | 242.9153 | 301.0279 | 174.3378 | 2.5157 | 475.3657
13.8224 | 348.5273 | -3.8025 | 242.8587 | 300.9466 | 174.2637 | 2.514 | 475.2102
13.826 | 348.9079 | -3.8029 | 243.3945 | 301.5459 | 174.454 | 2.5161 | 475.9998
13.8296 | 348.7816 | -3.8033 | 243.2094 | 301.3397 | 174.3908 | 2.5145 | 475.7305
13.8331 | 348.3249 | -3.8037 | 243.1676 | 301.2217 | 174.1624 | 2.5106 | 475.3842
13.8368 | 348.6176 | -3.8039 | 243.08 | 301.1829 | 174.3088 | 2.512 | 475.4917
13.8405 | 348.4683 | -3.8044 | 243.0478 | 301.1258 | 174.2341 | 2.5103 | 475.36
13.844 | 348.033 | -3.805 | 243.2054 | 301.2109 | 174.0165 | 2.5065 | 475.2274
13.8476 | 348.0621 | -3.805 | 243.0888 | 301.0991 | 174.031 | 2.506 | 475.1302
13.8514 | 348.4429 | -3.8052 | 243.3609 | 301.4348 | 174.2215 | 2.5081 | 475.6562
13.8549 | 348.4269 | -3.8056 | 243.0824 | 301.1535 | 174.2134 | 2.5073 | 475.367
13.8585 | 348.169 | -3.8058 | 242.9635 | 300.9917 | 174.0845 | 2.5048 | 475.0762
13.8621 | 347.8671 | -3.806 | 242.8333 | 300.8111 | 173.9335 | 2.502 | 474.7447
13.8658 | 348.7321 | -3.8063 | 242.8824 | 301.0045 | 174.3661 | 2.5076 | 475.3705
13.8693 | 348.1219 | -3.8065 | 242.8103 | 300.8306 | 174.0609 | 2.5025 | 474.8916
13.8729 | 348.0624 | -3.8067 | 242.9323 | 300.9427 | 174.0312 | 2.5015 | 474.9739
13.8766 | 348.4645 | -3.8071 | 243.097 | 301.1745 | 174.2323 | 2.5037 | 475.4067
13.8801 | 348.1409 | -3.8073 | 242.8679 | 300.8914 | 174.0705 | 2.5007 | 474.9618
13.8838 | 348.2348 | -3.8077 | 242.9671 | 301.0062 | 174.1174 | 2.5008 | 475.1236
13.8873 | 347.9543 | -3.808 | 242.9602 | 300.9526 | 173.9772 | 2.4981 | 474.9297
13.8909 | 347.74 | -3.8084 | 242.6866 | 300.6433 | 173.87 | 2.4959 | 474.5133
13.8947 | 348.2959 | -3.8088 | 243.0342 | 301.0836 | 174.148 | 2.4992 | 475.2315
13.8982 | 347.883 | -3.8094 | 242.9059 | 300.8864 | 173.9415 | 2.4956 | 474.8279
13.9019 | 347.7798 | -3.8094 | 242.6548 | 300.6181 | 173.8899 | 2.4942 | 474.508
13.9055 | 348.0952 | -3.8094 | 242.7728 | 300.7887 | 174.0476 | 2.4958 | 474.8363
13.909 | 347.948 | -3.8096 | 243.1831 | 301.1744 | 173.974 | 2.4942 | 475.1484
13.9127 | 347.7327 | -3.8101 | 242.6777 | 300.6332 | 173.8664 | 2.492 | 474.4995
13.9163 | 348.2004 | -3.8107 | 242.8465 | 300.8799 | 174.1002 | 2.4947 | 474.9801
13.92 | 347.9862 | -3.8109 | 242.8819 | 300.8796 | 173.9931 | 2.4925 | 474.8727
13.9235 | 347.6183 | -3.8113 | 242.8074 | 300.7438 | 173.8092 | 2.4892 | 474.5529
13.9271 | 347.4038 | -3.8117 | 242.3698 | 300.2704 | 173.7019 | 2.487 | 473.9723
13.9308 | 348.1152 | -3.8117 | 242.5826 | 300.6018 | 174.0576 | 2.4914 | 474.6594
13.9344 | 348.0344 | -3.8117 | 242.8443 | 300.85 | 174.0172 | 2.4902 | 474.8672
13.9379 | 348.0413 | -3.8118 | 242.7845 | 300.7914 | 174.0207 | 2.4897 | 474.812
13.9416 | 347.7828 | -3.8122 | 242.7478 | 300.7116 | 173.8914 | 2.4871 | 474.603
13.9452 | 348.2735 | -3.8124 | 242.6795 | 300.7251 | 174.1368 | 2.49 | 474.8618
13.9489 | 348.1698 | -3.8126 | 242.9803 | 301.0086 | 174.0849 | 2.4886 | 475.0935
13.9524 | 348.1547 | -3.8128 | 242.8008 | 300.8265 | 174.0773 | 2.4879 | 474.9039
13.956 | 348.1603 | -3.8132 | 242.714 | 300.7408 | 174.0802 | 2.4873 | 474.8209
13.9597 | 348.5406 | -3.8134 | 242.9084 | 300.9985 | 174.2703 | 2.4893 | 475.2688
13.9633 | 348.2824 | -3.8137 | 242.5673 | 300.6144 | 174.1412 | 2.4868 | 474.7556
13.9669 | 348.0242 | -3.8141 | 242.5908 | 300.5948 | 174.0121 | 2.4844 | 474.6069
13.9705 | 347.7214 | -3.8147 | 242.7233 | 300.6769 | 173.8607 | 2.4816 | 474.5376
13.9742 | 348.233 | -3.8151 | 243.116 | 301.1548 | 174.1165 | 2.4846 | 475.2713
13.9777 | 347.5576 | -3.8153 | 242.6956 | 300.6219 | 173.7788 | 2.4791 | 474.4007
13.9813 | 347.2341 | -3.8155 | 242.6436 | 300.5159 | 173.617 | 2.4762 | 474.133
13.985 | 347.9224 | -3.8156 | 242.7476 | 300.7347 | 173.9612 | 2.4804 | 474.6959
13.9885 | 347.5985 | -3.816 | 243.0422 | 300.9753 | 173.7993 | 2.4775 | 474.7745
13.9921 | 347.5822 | -3.8164 | 242.8311 | 300.7615 | 173.7911 | 2.4767 | 474.5526
13.9957 | 347.3028 | -3.8166 | 242.9451 | 300.8289 | 173.6514 | 2.4741 | 474.4803
13.9994 | 347.9023 | -3.817 | 243.1017 | 301.0854 | 173.9511 | 2.4777 | 475.0366
14.0029 | 347.6448 | -3.8174 | 242.8968 | 300.8376 | 173.8224 | 2.4753 | 474.66
14.0066 | 347.3862 | -3.8177 | 242.7634 | 300.6611 | 173.6931 | 2.4728 | 474.3542
14.0103 | 348.0522 | -3.8179 | 242.9854 | 300.9941 | 174.0261 | 2.4769 | 475.0202
14.0139 | 347.8608 | -3.8181 | 242.9125 | 300.8893 | 173.9304 | 2.4749 | 474.8197
14.0174 | 347.5817 | -3.8183 | 242.7711 | 300.7014 | 173.7909 | 2.4723 | 474.4922
14.021 | 347.6547 | -3.8183 | 242.9489 | 300.8913 | 173.8273 | 2.4721 | 474.7187
14.0247 | 348.1229 | -3.8185 | 242.9816 | 301.0021 | 174.0615 | 2.4748 | 475.0635
14.0284 | 348.3263 | -3.8189 | 243.0165 | 301.0708 | 174.1631 | 2.4756 | 475.234
14.032 | 348.1349 | -3.8191 | 242.6849 | 300.7073 | 174.0674 | 2.4736 | 474.7748
14.0354 | 347.7681 | -3.8193 | 243.0087 | 300.9701 | 173.8841 | 2.4704 | 474.8541
14.0393 | 348.3435 | -3.82 | 243.2026 | 301.2598 | 174.1717 | 2.4738 | 475.4316
14.0427 | 347.6676 | -3.8206 | 242.8889 | 300.8335 | 173.8338 | 2.4684 | 474.6673
14.0463 | 347.5202 | -3.8208 | 242.7411 | 300.6611 | 173.7601 | 2.4667 | 474.4212
14.05 | 347.966 | -3.821 | 242.9724 | 300.9667 | 173.983 | 2.4693 | 474.9497
14.0535 | 347.4885 | -3.8213 | 242.7532 | 300.668 | 173.7443 | 2.4652 | 474.4122
14.0572 | 347.3183 | -3.8217 | 242.6902 | 300.5765 | 173.6591 | 2.4634 | 474.2357
14.0608 | 347.8529 | -3.8217 | 243.0105 | 300.986 | 173.9265 | 2.4665 | 474.9124
14.0645 | 348.0131 | -3.8219 | 242.8463 | 300.8485 | 174.0066 | 2.467 | 474.855
14.068 | 347.557 | -3.8225 | 242.5417 | 300.4679 | 173.7785 | 2.4632 | 474.2464
14.0715 | 347.2332 | -3.8229 | 242.6018 | 300.474 | 173.6166 | 2.4603 | 474.0906
14.0753 | 347.8092 | -3.8234 | 242.785 | 300.7532 | 173.9046 | 2.4637 | 474.6578
14.0789 | 347.574 | -3.8236 | 242.7259 | 300.6549 | 173.787 | 2.4614 | 474.4419
14.0825 | 347.426 | -3.824 | 242.9561 | 300.8604 | 173.713 | 2.4597 | 474.5734
14.0861 | 347.5196 | -3.8244 | 242.6823 | 300.6022 | 173.7598 | 2.4597 | 474.362
14.0897 | 347.3284 | -3.8246 | 242.853 | 300.7411 | 173.6642 | 2.4578 | 474.4053
14.0932 | 347.2687 | -3.825 | 242.7132 | 300.5913 | 173.6343 | 2.4567 | 474.2257
14.0969 | 347.6916 | -3.8253 | 242.9567 | 300.9053 | 173.8458 | 2.4591 | 474.7511
14.1007 | 347.8734 | -3.8255 | 243.0688 | 301.0477 | 173.9367 | 2.4597 | 474.9844
14.1041 | 347.4844 | -3.8259 | 242.92 | 300.8341 | 173.7422 | 2.4564 | 474.5763
14.1077 | 347.2272 | -3.8261 | 242.6289 | 300.5001 | 173.6136 | 2.4539 | 474.1137
14.1115 | 347.8922 | -3.8263 | 243.1988 | 301.1808 | 173.9461 | 2.458 | 475.1269
14.115 | 347.7436 | -3.8269 | 242.9962 | 300.9535 | 173.8718 | 2.4563 | 474.8253
14.1186 | 347.4633 | -3.8274 | 242.6787 | 300.5892 | 173.7316 | 2.4537 | 474.3209
14.1222 | 346.9639 | -3.8278 | 242.6154 | 300.4427 | 173.4819 | 2.4495 | 473.9247
14.1258 | 347.3659 | -3.828 | 242.7433 | 300.6377 | 173.683 | 2.4518 | 474.3206
14.1295 | 347.4165 | -3.828 | 242.701 | 300.6037 | 173.7082 | 2.4515 | 474.312
14.133 | 347.225 | -3.8284 | 242.7857 | 300.6565 | 173.6125 | 2.4495 | 474.269
14.1368 | 347.2733 | -3.8289 | 242.6431 | 300.522 | 173.6367 | 2.4492 | 474.1586
14.1404 | 347.6533 | -3.8291 | 242.9 | 300.8423 | 173.8267 | 2.4513 | 474.6689
14.1439 | 347.4622 | -3.8293 | 242.4314 | 300.3418 | 173.7311 | 2.4493 | 474.0729
14.1475 | 347.1826 | -3.8297 | 242.7143 | 300.5781 | 173.5913 | 2.4467 | 474.1694
14.151 | 347.0141 | -3.8299 | 242.495 | 300.3306 | 173.507 | 2.4449 | 473.8377
14.1548 | 347.7436 | -3.8303 | 242.9082 | 300.8655 | 173.8718 | 2.4494 | 474.7373
14.1584 | 347.442 | -3.8307 | 242.7786 | 300.6856 | 173.721 | 2.4466 | 474.4066
14.1619 | 347.0981 | -3.8307 | 242.6197 | 300.4694 | 173.5491 | 2.4436 | 474.0184
14.1655 | 347.6967 | -3.831 | 242.7858 | 300.7352 | 173.8483 | 2.4472 | 474.5836
14.1692 | 347.4614 | -3.8312 | 242.9596 | 300.8698 | 173.7307 | 2.4449 | 474.6005
14.1728 | 347.4234 | -3.8316 | 242.5422 | 300.4461 | 173.7117 | 2.444 | 474.1578
14.1765 | 347.2543 | -3.8316 | 242.5998 | 300.4756 | 173.6272 | 2.4422 | 474.1027
14.1801 | 347.7884 | -3.8316 | 243.0231 | 300.9878 | 173.8942 | 2.4454 | 474.882
14.1836 | 347.7511 | -3.8318 | 242.7975 | 300.756 | 173.8755 | 2.4445 | 474.6316
14.1872 | 347.5813 | -3.8322 | 242.9976 | 300.9279 | 173.7907 | 2.4427 | 474.7185
14.1909 | 348.2672 | -3.8326 | 243.2039 | 301.2484 | 174.1336 | 2.4469 | 475.382
14.1945 | 347.5928 | -3.8329 | 242.8347 | 300.7668 | 173.7964 | 2.4415 | 474.5632
14.198 | 347.4234 | -3.8333 | 242.9584 | 300.8623 | 173.7117 | 2.4397 | 474.574
14.2017 | 347.8448 | -3.8339 | 242.9074 | 300.8815 | 173.9224 | 2.442 | 474.8039
14.2053 | 347.5002 | -3.8341 | 243.0251 | 300.9418 | 173.7501 | 2.439 | 474.6919
14.2088 | 347.4625 | -3.8345 | 242.7431 | 300.6535 | 173.7312 | 2.4381 | 474.3848
14.2125 | 347.1615 | -3.8346 | 242.5417 | 300.4019 | 173.5807 | 2.4354 | 473.9827
14.2162 | 347.8038 | -3.8348 | 242.762 | 300.7293 | 173.9019 | 2.4392 | 474.6312
14.2198 | 347.6774 | -3.8354 | 242.9656 | 300.9118 | 173.8387 | 2.4377 | 474.7505
14.2233 | 347.1795 | -3.8356 | 242.653 | 300.5163 | 173.5898 | 2.4336 | 474.106
14.2271 | 348.0409 | -3.8358 | 242.8049 | 300.8118 | 174.0205 | 2.439 | 474.8322
14.2306 | 347.5202 | -3.8362 | 242.5907 | 300.5107 | 173.7601 | 2.4348 | 474.2708
14.2342 | 347.3734 | -3.8364 | 242.7126 | 300.6082 | 173.6867 | 2.4331 | 474.2949
14.2379 | 347.9491 | -3.8367 | 242.8454 | 300.837 | 173.9746 | 2.4366 | 474.8115
14.2415 | 347.6479 | -3.8371 | 242.7331 | 300.6744 | 173.8239 | 2.4338 | 474.4984
14.245 | 347.2789 | -3.8381 | 242.7724 | 300.6522 | 173.6394 | 2.4306 | 474.2917
14.2487 | 347.4384 | -3.8383 | 242.4965 | 300.4029 | 173.7192 | 2.4311 | 474.1221
14.2523 | 347.2036 | -3.8384 | 242.4146 | 300.2819 | 173.6018 | 2.4288 | 473.8837
14.256 | 347.2324 | -3.8384 | 242.7445 | 300.6166 | 173.6162 | 2.4284 | 474.2328
14.2595 | 346.9315 | -3.8388 | 242.4192 | 300.2412 | 173.4658 | 2.4257 | 473.7069
14.2632 | 347.5509 | -3.8392 | 242.9632 | 300.8884 | 173.7755 | 2.4294 | 474.6638
14.2667 | 347.0746 | -3.8396 | 242.5163 | 300.3621 | 173.5373 | 2.4255 | 473.8994
14.2703 | 346.8179 | -3.8398 | 242.3709 | 300.1739 | 173.409 | 2.4231 | 473.5828
14.274 | 347.3941 | -3.84 | 242.919 | 300.818 | 173.697 | 2.4265 | 474.5151
14.2777 | 347.2906 | -3.8402 | 242.6895 | 300.5713 | 173.6453 | 2.4252 | 474.2166
14.2812 | 347.143 | -3.8405 | 242.6783 | 300.5355 | 173.5715 | 2.4235 | 474.107
14.2849 | 347.4994 | -3.8409 | 242.7136 | 300.6302 | 173.7497 | 2.4254 | 474.3799
14.2885 | 347.1764 | -3.8413 | 242.6935 | 300.5562 | 173.5882 | 2.4225 | 474.1444
14.2921 | 346.808 | -3.8421 | 242.5147 | 300.316 | 173.404 | 2.4193 | 473.72
14.2955 | 346.2896 | -3.8421 | 242.4549 | 300.1698 | 173.1448 | 2.4151 | 473.3146
14.2993 | 347.1728 | -3.8421 | 242.6427 | 300.5048 | 173.5864 | 2.4207 | 474.0912
14.3028 | 346.9829 | -3.8421 | 242.6674 | 300.4979 | 173.4915 | 2.4187 | 473.9893
14.3065 | 346.9227 | -3.8424 | 242.5994 | 300.4199 | 173.4614 | 2.4177 | 473.8812
14.3101 | 347.2345 | -3.843 | 242.7385 | 300.611 | 173.6173 | 2.4193 | 474.2282
14.3136 | 346.6934 | -3.8432 | 242.7711 | 300.5533 | 173.3467 | 2.4149 | 473.9
14.3174 | 346.875 | -3.8432 | 242.8292 | 300.6417 | 173.4375 | 2.4155 | 474.0792
14.321 | 347.276 | -3.8434 | 242.645 | 300.5243 | 173.638 | 2.4177 | 474.1623
14.3246 | 347.0414 | -3.8436 | 242.6292 | 300.4694 | 173.5207 | 2.4155 | 473.9901
14.3281 | 346.938 | -3.844 | 242.7744 | 300.5974 | 173.469 | 2.4142 | 474.0664
14.3317 | 346.6149 | -3.8443 | 242.2822 | 300.0513 | 173.3074 | 2.4113 | 473.3588
14.3355 | 347.2556 | -3.8447 | 242.7089 | 300.5848 | 173.6278 | 2.4151 | 474.2126
14.3389 | 346.5602 | -3.8453 | 242.371 | 300.131 | 173.2801 | 2.4097 | 473.4111
14.3425 | 346.3699 | -3.8453 | 242.468 | 300.1964 | 173.185 | 2.4078 | 473.3813
14.3463 | 347.0557 | -3.8453 | 242.7311 | 300.5737 | 173.5278 | 2.4119 | 474.1016
14.3498 | 347.0396 | -3.8457 | 242.681 | 300.5209 | 173.5198 | 2.4112 | 474.0407
14.3534 | 346.8264 | -3.8461 | 242.4673 | 300.2717 | 173.4132 | 2.4091 | 473.6849
14.3571 | 347.2492 | -3.8461 | 242.7091 | 300.584 | 173.6246 | 2.4114 | 474.2086
14.3607 | 347.2557 | -3.8462 | 242.8657 | 300.7416 | 173.6278 | 2.4109 | 474.3695
14.3644 | 347.0196 | -3.8468 | 242.7384 | 300.575 | 173.5098 | 2.4086 | 474.0848
14.3679 | 346.6547 | -3.8468 | 242.6417 | 300.4174 | 173.3273 | 2.4055 | 473.7448
14.3716 | 347.471 | -3.847 | 242.8489 | 300.7607 | 173.7355 | 2.4106 | 474.4962
14.3751 | 346.9514 | -3.8474 | 242.6204 | 300.4456 | 173.4757 | 2.4064 | 473.9213
14.3787 | 346.7589 | -3.8481 | 242.4854 | 300.2786 | 173.3795 | 2.4044 | 473.658
14.3824 | 346.6991 | -3.8483 | 242.3476 | 300.1308 | 173.3496 | 2.4034 | 473.4803
14.386 | 347.056 | -3.8485 | 242.8263 | 300.669 | 173.528 | 2.4053 | 474.197
14.3897 | 346.8854 | -3.8491 | 242.1868 | 300.001 | 173.4427 | 2.4035 | 473.4437
14.393 | 346.3672 | -3.8493 | 242.4142 | 300.1421 | 173.1836 | 2.3993 | 473.3257
14.3968 | 346.8977 | -3.8497 | 242.6947 | 300.511 | 173.4489 | 2.4023 | 473.9598
14.4004 | 346.4663 | -3.8499 | 242.3641 | 300.1084 | 173.2331 | 2.3988 | 473.3416
14.4039 | 346.3205 | -3.8499 | 242.1565 | 299.8765 | 173.1602 | 2.3972 | 473.0368
14.4077 | 347.1142 | -3.85 | 242.6298 | 300.4822 | 173.5571 | 2.402 | 474.0393
14.4113 | 346.9668 | -3.8504 | 242.5829 | 300.4107 | 173.4834 | 2.4004 | 473.8941
14.4148 | 346.5132 | -3.8508 | 242.3985 | 300.1507 | 173.2566 | 2.3967 | 473.4073
14.4186 | 347.0648 | -3.8514 | 242.457 | 300.3011 | 173.5324 | 2.3999 | 473.8335
14.4222 | 346.8302 | -3.8516 | 242.3042 | 300.1092 | 173.4151 | 2.3976 | 473.5243
14.4257 | 346.8144 | -3.8519 | 242.4408 | 300.2432 | 173.4072 | 2.397 | 473.6504
14.4294 | 346.4704 | -3.8521 | 242.3942 | 300.1393 | 173.2352 | 2.394 | 473.3745
14.433 | 346.9359 | -3.8525 | 242.6531 | 300.4757 | 173.4679 | 2.3966 | 473.9437
14.4366 | 346.5912 | -3.8529 | 242.2367 | 300.0019 | 173.2956 | 2.3936 | 473.2975
14.4401 | 346.094 | -3.8533 | 242.0171 | 299.6994 | 173.047 | 2.3896 | 472.7464
14.4438 | 346.8439 | -3.8535 | 242.6219 | 300.4293 | 173.422 | 2.3942 | 473.8512
14.4473 | 346.282 | -3.8537 | 242.1284 | 299.8421 | 173.141 | 2.3897 | 472.9831
14.4509 | 346.1351 | -3.8538 | 242.2043 | 299.8934 | 173.0675 | 2.3881 | 472.961
14.4546 | 346.7317 | -3.854 | 242.2048 | 299.9935 | 173.3659 | 2.3916 | 473.3593
14.4582 | 346.5844 | -3.8544 | 242.3443 | 300.1084 | 173.2922 | 2.39 | 473.4006
14.4619 | 346.5452 | -3.855 | 242.2081 | 299.9656 | 173.2726 | 2.3891 | 473.2382
14.4654 | 346.1144 | -3.8552 | 242.0821 | 299.7678 | 173.0572 | 2.3855 | 472.825
14.4691 | 346.4481 | -3.8556 | 242.2645 | 300.0059 | 173.2241 | 2.3872 | 473.2299
14.4726 | 346.1699 | -3.8559 | 242.0754 | 299.7703 | 173.0849 | 2.3847 | 472.8553
14.4762 | 345.8479 | -3.8561 | 242.1068 | 299.7482 | 172.924 | 2.3819 | 472.6721
14.48 | 346.6407 | -3.8565 | 242.1889 | 299.9623 | 173.3203 | 2.3868 | 473.2827
14.4835 | 346.1215 | -3.8569 | 242.1838 | 299.8708 | 173.0608 | 2.3826 | 472.9315
14.487 | 345.9971 | -3.8571 | 242.3175 | 299.9836 | 172.9985 | 2.3812 | 472.9822
14.4908 | 346.506 | -3.8573 | 242.2188 | 299.9698 | 173.253 | 2.3841 | 473.2228
14.4943 | 346.3593 | -3.8575 | 242.2073 | 299.9339 | 173.1797 | 2.3825 | 473.1135
14.4979 | 346.2121 | -3.8578 | 242.2221 | 299.9241 | 173.106 | 2.3809 | 473.0302
14.5016 | 346.6772 | -3.858 | 242.3886 | 300.1681 | 173.3386 | 2.3835 | 473.5067
14.5052 | 346.4649 | -3.8582 | 242.2723 | 300.0165 | 173.2325 | 2.3814 | 473.2489
14.5088 | 346.1203 | -3.8588 | 242.2327 | 299.9194 | 173.0601 | 2.3784 | 472.9796
14.5124 | 345.8644 | -3.859 | 242.0655 | 299.7096 | 172.9322 | 2.3761 | 472.6418
14.5161 | 346.4818 | -3.8594 | 242.5232 | 300.2702 | 173.2409 | 2.3797 | 473.5111
14.5197 | 346.0947 | -3.8595 | 241.9778 | 299.6602 | 173.0473 | 2.3765 | 472.7076
14.5231 | 345.7738 | -3.8597 | 242.1036 | 299.7326 | 172.8869 | 2.3737 | 472.6195
14.5269 | 346.3028 | -3.8603 | 242.0345 | 299.7516 | 173.1514 | 2.3767 | 472.903
14.5305 | 346.0688 | -3.8605 | 241.9648 | 299.6429 | 173.0344 | 2.3745 | 472.6773
14.534 | 345.9878 | -3.8607 | 242.3001 | 299.9647 | 172.9939 | 2.3734 | 472.9586
14.5376 | 345.8197 | -3.8609 | 242.0813 | 299.7179 | 172.9098 | 2.3717 | 472.6278
14.5413 | 346.3717 | -3.8611 | 242.3013 | 300.0299 | 173.1858 | 2.3749 | 473.2158
14.5451 | 346.3338 | -3.8613 | 242.1025 | 299.8248 | 173.1669 | 2.374 | 472.9917
14.5485 | 345.8151 | -3.8618 | 242.0197 | 299.6555 | 172.9075 | 2.3699 | 472.5631
14.5521 | 345.8206 | -3.8622 | 241.9536 | 299.5904 | 172.9103 | 2.3693 | 472.5007
14.5558 | 346.2644 | -3.8622 | 242.1063 | 299.817 | 173.1322 | 2.3718 | 472.9492
14.5593 | 345.9428 | -3.8626 | 242.0633 | 299.7204 | 172.9714 | 2.369 | 472.6918
14.5629 | 345.7953 | -3.863 | 242.1985 | 299.8311 | 172.8977 | 2.3674 | 472.7287
14.5667 | 346.3259 | -3.863 | 242.2906 | 300.0116 | 173.163 | 2.3704 | 473.1745
14.5702 | 346.3323 | -3.8633 | 242.0929 | 299.8149 | 173.1661 | 2.3699 | 472.9811
14.5737 | 346.0325 | -3.8637 | 242.3255 | 299.9976 | 173.0163 | 2.3673 | 473.0138
14.5775 | 346.3651 | -3.8641 | 242.1801 | 299.9077 | 173.1826 | 2.3689 | 473.0902
14.581 | 345.9134 | -3.8641 | 241.915 | 299.5672 | 172.9567 | 2.3652 | 472.5239
14.5846 | 345.7894 | -3.8641 | 242.1151 | 299.7467 | 172.8947 | 2.3638 | 472.6414
14.5883 | 345.8611 | -3.8643 | 241.9902 | 299.6338 | 172.9306 | 2.3637 | 472.5643
14.5919 | 346.369 | -3.8647 | 242.3408 | 300.069 | 173.1845 | 2.3666 | 473.2535
14.5954 | 345.9389 | -3.8649 | 241.7802 | 299.4366 | 172.9694 | 2.3631 | 472.4061
14.599 | 345.9235 | -3.8651 | 242.1042 | 299.7581 | 172.9617 | 2.3624 | 472.7199
14.6027 | 346.4747 | -3.8654 | 242.5494 | 300.2951 | 173.2373 | 2.3656 | 473.5325
14.6064 | 346.4362 | -3.8658 | 242.3134 | 300.0528 | 173.2181 | 2.3647 | 473.2709
14.6099 | 346.0282 | -3.866 | 242.3164 | 299.9878 | 173.0141 | 2.3614 | 473.0019
14.6134 | 345.9264 | -3.866 | 242.2015 | 299.8559 | 172.9632 | 2.3601 | 472.8191
14.6172 | 346.4769 | -3.8664 | 242.5916 | 300.3378 | 173.2385 | 2.3632 | 473.5762
14.6208 | 346.2213 | -3.8666 | 242.1096 | 299.8131 | 173.1106 | 2.3609 | 472.9238
14.6244 | 346.1834 | -3.867 | 242.0098 | 299.707 | 173.0917 | 2.3601 | 472.7987
14.628 | 346.5177 | -3.867 | 242.0458 | 299.7987 | 173.2588 | 2.3618 | 473.0576
14.6316 | 346.2171 | -3.8675 | 242.2102 | 299.9131 | 173.1086 | 2.3591 | 473.0216
14.6352 | 345.9827 | -3.8679 | 241.8809 | 299.5447 | 172.9914 | 2.357 | 472.536
14.6389 | 346.4473 | -3.8681 | 241.9471 | 299.6884 | 173.2237 | 2.3596 | 472.912
14.6424 | 346.1038 | -3.8685 | 242.1734 | 299.8574 | 173.0519 | 2.3566 | 472.9093
14.646 | 345.9131 | -3.8689 | 242.0199 | 299.672 | 172.9565 | 2.3548 | 472.6286
14.6497 | 345.9616 | -3.8694 | 241.9336 | 299.5939 | 172.9808 | 2.3545 | 472.5747
14.6534 | 345.9892 | -3.8696 | 241.99 | 299.6549 | 172.9946 | 2.3541 | 472.6495
14.6569 | 345.5158 | -3.8698 | 241.8008 | 299.3868 | 172.7579 | 2.3503 | 472.1447
14.6605 | 345.6747 | -3.87 | 241.8678 | 299.4802 | 172.8373 | 2.3508 | 472.3176
14.6642 | 346.1179 | -3.87 | 242.0856 | 299.772 | 173.059 | 2.3532 | 472.8309
14.6677 | 345.796 | -3.8706 | 241.9236 | 299.5563 | 172.898 | 2.3505 | 472.4543
14.6713 | 345.7591 | -3.8706 | 241.9624 | 299.5889 | 172.8795 | 2.3496 | 472.4685
14.675 | 346.2889 | -3.8708 | 241.9238 | 299.6386 | 173.1444 | 2.3527 | 472.7831
14.6786 | 346.0983 | -3.8711 | 242.0302 | 299.7132 | 173.0491 | 2.3508 | 472.7624
14.6821 | 345.821 | -3.8713 | 241.7621 | 299.3989 | 172.9105 | 2.3483 | 472.3094
14.6859 | 346.3498 | -3.8717 | 242.0699 | 299.7949 | 173.1749 | 2.3513 | 472.9698
14.6895 | 346.1371 | -3.8721 | 241.9902 | 299.6797 | 173.0685 | 2.3493 | 472.7483
14.6929 | 345.8393 | -3.8721 | 242.201 | 299.8408 | 172.9196 | 2.3467 | 472.7605
14.6967 | 345.7572 | -3.8725 | 241.8917 | 299.5179 | 172.8786 | 2.3456 | 472.3965
14.7003 | 346.2002 | -3.8725 | 241.8767 | 299.5767 | 173.1001 | 2.348 | 472.6768
14.7039 | 346.0096 | -3.8728 | 242.0338 | 299.7021 | 173.0048 | 2.3461 | 472.7069
14.7074 | 345.666 | -3.8734 | 241.7543 | 299.3653 | 172.833 | 2.3432 | 472.1983
14.711 | 345.3007 | -3.8738 | 241.6554 | 299.2056 | 172.6504 | 2.3402 | 471.8559
14.7148 | 346.0696 | -3.874 | 241.9944 | 299.6727 | 173.0348 | 2.3448 | 472.7075
14.7183 | 345.5531 | -3.8742 | 241.6908 | 299.283 | 172.7766 | 2.3407 | 472.0595
14.7218 | 345.1442 | -3.8747 | 241.6931 | 299.2171 | 172.5721 | 2.3374 | 471.7892
14.7256 | 345.8909 | -3.8749 | 241.8131 | 299.4615 | 172.9454 | 2.3419 | 472.407
14.7292 | 345.7664 | -3.8751 | 242.2072 | 299.8349 | 172.8832 | 2.3405 | 472.7181
14.7328 | 345.642 | -3.8753 | 241.7332 | 299.3402 | 172.821 | 2.339 | 472.1612
14.7364 | 345.9527 | -3.8757 | 242.0117 | 299.6704 | 172.9763 | 2.3406 | 472.6468
14.74 | 345.741 | -3.8759 | 241.8663 | 299.4898 | 172.8705 | 2.3386 | 472.3603
14.7436 | 345.4204 | -3.8761 | 241.7037 | 299.2738 | 172.7102 | 2.3358 | 471.984
14.7472 | 345.1863 | -3.8765 | 241.4829 | 299.014 | 172.5932 | 2.3337 | 471.6071
14.751 | 345.9978 | -3.8768 | 241.6903 | 299.3566 | 172.9989 | 2.3386 | 472.3555
14.7545 | 345.5675 | -3.8772 | 241.5857 | 299.1803 | 172.7838 | 2.3351 | 471.964
14.758 | 345.2476 | -3.8774 | 241.6663 | 299.2076 | 172.6238 | 2.3324 | 471.8314
14.7618 | 345.6884 | -3.8778 | 241.742 | 299.3567 | 172.8442 | 2.3348 | 472.2009
14.7653 | 345.4114 | -3.878 | 241.2989 | 298.8675 | 172.7057 | 2.3323 | 471.5732
14.7689 | 345.3517 | -3.8784 | 241.3457 | 298.9044 | 172.6759 | 2.3314 | 471.5802
14.7726 | 345.5533 | -3.8787 | 241.7226 | 299.3149 | 172.7767 | 2.3321 | 472.0915
14.7761 | 345.3418 | -3.8789 | 241.6987 | 299.2557 | 172.6709 | 2.3301 | 471.9266
14.7797 | 345.4135 | -3.8791 | 241.6014 | 299.1704 | 172.7068 | 2.3301 | 471.8771
14.7832 | 345.1151 | -3.8793 | 241.73 | 299.2492 | 172.5576 | 2.3275 | 471.8067
14.7871 | 345.9048 | -3.8795 | 241.8954 | 299.5462 | 172.9524 | 2.3322 | 472.4986
14.7904 | 345.4545 | -3.8797 | 241.6431 | 299.2188 | 172.7272 | 2.3287 | 471.9461
14.7941 | 345.308 | -3.8799 | 241.6396 | 299.1909 | 172.654 | 2.3271 | 471.8449
14.7977 | 345.2048 | -3.8803 | 241.644 | 299.1781 | 172.6024 | 2.3258 | 471.7805
14.8015 | 345.755 | -3.8804 | 241.8274 | 299.4532 | 172.8775 | 2.329 | 472.3307
14.805 | 345.6511 | -3.881 | 242.0351 | 299.6437 | 172.8256 | 2.3277 | 472.4692
14.8086 | 345.1776 | -3.8814 | 241.791 | 299.3206 | 172.5888 | 2.3239 | 471.9094
14.8123 | 345.5758 | -3.8816 | 241.831 | 299.427 | 172.7879 | 2.326 | 472.2149
14.8159 | 345.3845 | -3.8822 | 241.8867 | 299.4508 | 172.6923 | 2.3242 | 472.143
14.8194 | 344.9549 | -3.8825 | 241.6494 | 299.1419 | 172.4775 | 2.3207 | 471.6193
14.8231 | 344.8303 | -3.8827 | 241.8108 | 299.2826 | 172.4152 | 2.3193 | 471.6977
14.8268 | 345.2941 | -3.8827 | 241.6926 | 299.2417 | 172.6471 | 2.3219 | 471.8887
14.8303 | 344.9734 | -3.8831 | 241.5732 | 299.0688 | 172.4867 | 2.3192 | 471.5555
14.8339 | 344.6298 | -3.8837 | 241.2182 | 298.6565 | 172.3149 | 2.3163 | 470.9714
14.8376 | 345.1368 | -3.8839 | 241.5855 | 299.1083 | 172.5684 | 2.3191 | 471.6767
14.8412 | 344.9254 | -3.8841 | 241.7458 | 299.2334 | 172.4627 | 2.3171 | 471.6961
14.8447 | 344.6051 | -3.8842 | 241.4358 | 298.87 | 172.3026 | 2.3144 | 471.1725
14.8484 | 345.1991 | -3.8844 | 241.7779 | 299.3111 | 172.5996 | 2.3178 | 471.9106
14.852 | 345.0736 | -3.885 | 241.706 | 299.2183 | 172.5368 | 2.3164 | 471.7551
14.8555 | 344.7533 | -3.8852 | 241.6961 | 299.155 | 172.3767 | 2.3137 | 471.5316
14.8593 | 345.499 | -3.8854 | 241.9837 | 299.5669 | 172.7495 | 2.3182 | 472.3164
14.8628 | 345.1135 | -3.8858 | 241.6692 | 299.1881 | 172.5567 | 2.315 | 471.7449
14.8663 | 344.9457 | -3.886 | 241.7616 | 299.2525 | 172.4728 | 2.3133 | 471.7254
14.8701 | 344.9738 | -3.886 | 241.6342 | 299.1298 | 172.4869 | 2.313 | 471.6167
14.8737 | 345.6111 | -3.8861 | 241.8068 | 299.4087 | 172.8056 | 2.3167 | 472.2142
14.8773 | 345.4421 | -3.8867 | 241.939 | 299.5126 | 172.721 | 2.315 | 472.2337
14.8808 | 344.991 | -3.8871 | 241.8036 | 299.3021 | 172.4955 | 2.3114 | 471.7976
14.8845 | 345.4967 | -3.8875 | 242.195 | 299.7777 | 172.7483 | 2.3142 | 472.5261
14.8881 | 345.1324 | -3.8879 | 241.6526 | 299.1747 | 172.5662 | 2.3112 | 471.7409
14.8916 | 344.965 | -3.888 | 241.7401 | 299.2343 | 172.4825 | 2.3096 | 471.7168
14.8955 | 345.6876 | -3.8884 | 242.104 | 299.7186 | 172.8438 | 2.3138 | 472.5624
14.8989 | 345.2382 | -3.8884 | 241.5738 | 299.1135 | 172.6191 | 2.3103 | 471.7326
14.9025 | 345.2221 | -3.8888 | 241.5787 | 299.1158 | 172.6111 | 2.3096 | 471.7268
14.9063 | 345.6397 | -3.8894 | 241.7963 | 299.4029 | 172.8198 | 2.3118 | 472.2228
14.9098 | 345.2109 | -3.8896 | 241.5755 | 299.1106 | 172.6054 | 2.3084 | 471.7161
14.9134 | 344.976 | -3.8903 | 241.649 | 299.145 | 172.488 | 2.3062 | 471.633
14.9171 | 345.1119 | -3.8907 | 241.7326 | 299.2513 | 172.556 | 2.3066 | 471.8072
14.9206 | 344.8354 | -3.8909 | 241.7944 | 299.267 | 172.4177 | 2.3042 | 471.6847
14.9243 | 344.9944 | -3.8909 | 241.8174 | 299.3165 | 172.4972 | 2.3047 | 471.8137
14.9278 | 344.827 | -3.8911 | 241.7292 | 299.2004 | 172.4135 | 2.303 | 471.6139
14.9316 | 345.5944 | -3.8911 | 241.9793 | 299.5784 | 172.7972 | 2.3076 | 472.3756
14.9352 | 345.2955 | -3.8915 | 241.8713 | 299.4206 | 172.6478 | 2.305 | 472.0683
14.9386 | 344.9986 | -3.8915 | 241.6381 | 299.1379 | 172.4993 | 2.3025 | 471.6372
14.9422 | 345.0481 | -3.8917 | 241.9516 | 299.4597 | 172.5241 | 2.3023 | 471.9837
14.946 | 345.641 | -3.8918 | 242.0129 | 299.6197 | 172.8205 | 2.3057 | 472.4402
14.9495 | 345.3857 | -3.8922 | 242.0479 | 299.6122 | 172.6929 | 2.3034 | 472.305
14.9531 | 345 | -3.8926 | 241.6162 | 299.1162 | 172.5 | 2.3003 | 471.6162
14.9568 | 345.3968 | -3.893 | 241.9373 | 299.5034 | 172.6984 | 2.3024 | 472.2018
14.9603 | 345.0328 | -3.8934 | 241.7832 | 299.2887 | 172.5164 | 2.2994 | 471.8051
14.9639 | 344.8428 | -3.8937 | 241.8091 | 299.2829 | 172.4214 | 2.2976 | 471.7043
14.9677 | 345.3259 | -3.8941 | 241.7038 | 299.2582 | 172.663 | 2.3002 | 471.9211
14.9711 | 344.9415 | -3.8943 | 241.724 | 299.2142 | 172.4707 | 2.2971 | 471.685
14.9747 | 344.8385 | -3.8947 | 241.5234 | 298.9964 | 172.4192 | 2.2959 | 471.4157
14.9785 | 345.3004 | -3.8949 | 241.7054 | 299.2555 | 172.6502 | 2.2984 | 471.9057
14.9821 | 345.0017 | -3.8953 | 241.4574 | 298.9577 | 172.5009 | 2.2958 | 471.4585
14.9857 | 344.9428 | -3.8955 | 241.5121 | 299.0026 | 172.4714 | 2.2949 | 471.474
14.9893 | 345.1004 | -3.8958 | 241.5744 | 299.0911 | 172.5502 | 2.2954 | 471.6413
14.9929 | 344.9986 | -3.8958 | 241.7039 | 299.2037 | 172.4993 | 2.2942 | 471.703
14.9965 | 344.9397 | -3.896 | 241.6696 | 299.1596 | 172.4699 | 2.2932 | 471.6294
15.0001 | 344.7063 | -3.8964 | 241.7349 | 299.186 | 172.3532 | 2.2911 | 471.5391
15.0038 | 345.2109 | -3.8968 | 241.7199 | 299.2551 | 172.6055 | 2.2939 | 471.8605
15.0073 | 344.6957 | -3.8972 | 241.4605 | 298.9097 | 172.3478 | 2.29 | 471.2576
15.0109 | 344.5281 | -3.8974 | 241.4532 | 298.8746 | 172.2641 | 2.2883 | 471.1386
15.0146 | 344.9669 | -3.8979 | 241.5685 | 299.0629 | 172.4834 | 2.2906 | 471.5464
15.018 | 344.4743 | -3.8981 | 241.4208 | 298.8332 | 172.2372 | 2.2868 | 471.0703
15.0218 | 344.4152 | -3.8981 | 241.6661 | 299.0686 | 172.2076 | 2.2859 | 471.2762
15.0254 | 344.9643 | -3.8983 | 241.651 | 299.1451 | 172.4822 | 2.289 | 471.6272
15.029 | 344.8397 | -3.8987 | 242.0004 | 299.4736 | 172.4198 | 2.2876 | 471.8935
15.0326 | 344.584 | -3.8993 | 241.6215 | 299.0522 | 172.292 | 2.2854 | 471.3442
15.0362 | 344.9593 | -3.8994 | 241.5949 | 299.0881 | 172.4796 | 2.2873 | 471.5678
15.04 | 344.9867 | -3.8996 | 241.7166 | 299.2144 | 172.4934 | 2.2869 | 471.7077
15.0434 | 344.6895 | -3.8998 | 241.6648 | 299.113 | 172.3447 | 2.2844 | 471.4578
15.047 | 344.5878 | -3.8998 | 241.4357 | 298.867 | 172.2939 | 2.2832 | 471.1609
15.0508 | 345.2659 | -3.9002 | 242.1223 | 299.6666 | 172.6329 | 2.2871 | 472.2996
15.0543 | 344.8598 | -3.9004 | 241.7135 | 299.1901 | 172.4299 | 2.2839 | 471.62
15.0579 | 344.8658 | -3.9006 | 241.8525 | 299.3301 | 172.4329 | 2.2834 | 471.763
15.0616 | 345.1751 | -3.901 | 242.1138 | 299.643 | 172.5876 | 2.2849 | 472.2305
15.0651 | 344.7468 | -3.9013 | 241.952 | 299.4098 | 172.3734 | 2.2815 | 471.7832
15.0688 | 344.6439 | -3.9015 | 241.7976 | 299.2383 | 172.322 | 2.2803 | 471.5602
15.0724 | 345.1279 | -3.9017 | 242.0015 | 299.5228 | 172.5639 | 2.2829 | 472.0868
15.0761 | 345.1763 | -3.9021 | 241.6614 | 299.1908 | 172.5882 | 2.2827 | 471.7789
15.0795 | 344.6181 | -3.9025 | 241.5943 | 299.0306 | 172.309 | 2.2785 | 471.3397
15.0831 | 344.4724 | -3.9027 | 241.5356 | 298.9477 | 172.2362 | 2.277 | 471.1839
15.0869 | 344.8679 | -3.9031 | 241.7228 | 299.2008 | 172.434 | 2.279 | 471.6347
15.0904 | 344.4627 | -3.9031 | 241.5604 | 298.9708 | 172.2313 | 2.2758 | 471.2022
15.094 | 344.5551 | -3.9034 | 241.7348 | 299.1607 | 172.2776 | 2.2759 | 471.4382
15.0977 | 344.8424 | -3.9038 | 241.6483 | 299.122 | 172.4212 | 2.2772 | 471.5432
15.1013 | 344.4579 | -3.904 | 241.4548 | 298.8645 | 172.229 | 2.2741 | 471.0934
15.1049 | 344.3563 | -3.904 | 241.7458 | 299.1386 | 172.1782 | 2.2729 | 471.3167
15.1084 | 344.2984 | -3.904 | 241.9624 | 299.3455 | 172.1492 | 2.272 | 471.4947
15.1122 | 345.3235 | -3.9042 | 242.0186 | 299.5726 | 172.6618 | 2.2782 | 472.2343
15.1157 | 344.8089 | -3.9046 | 241.7276 | 299.1957 | 172.4044 | 2.2743 | 471.6002
15.1192 | 344.4884 | -3.9052 | 241.802 | 299.2167 | 172.2442 | 2.2716 | 471.4609
15.123 | 344.862 | -3.9055 | 242.1076 | 299.5846 | 172.431 | 2.2735 | 472.0156
15.1264 | 344.4569 | -3.9057 | 241.9914 | 299.4008 | 172.2284 | 2.2703 | 471.6293
15.1302 | 344.4616 | -3.9061 | 241.6641 | 299.0744 | 172.2308 | 2.2698 | 471.3052
15.1338 | 344.728 | -3.9063 | 241.68 | 299.1347 | 172.364 | 2.271 | 471.4987
15.1374 | 344.604 | -3.9065 | 241.6584 | 299.0924 | 172.302 | 2.2697 | 471.3944
15.1409 | 344.4147 | -3.9069 | 241.5107 | 298.9132 | 172.2074 | 2.2679 | 471.1205
15.1446 | 344.8536 | -3.9072 | 241.7879 | 299.2635 | 172.4268 | 2.2702 | 471.6903
15.1484 | 344.881 | -3.9074 | 241.8379 | 299.3181 | 172.4405 | 2.2699 | 471.7586
15.1518 | 344.6275 | -3.9076 | 241.2716 | 298.7095 | 172.3137 | 2.2677 | 471.0233
15.1554 | 344.2867 | -3.9078 | 241.687 | 299.0682 | 172.1434 | 2.2649 | 471.2115
15.1592 | 344.9421 | -3.9082 | 241.8457 | 299.3361 | 172.4711 | 2.2686 | 471.8071
15.1627 | 344.5143 | -3.9086 | 241.7258 | 299.1448 | 172.2571 | 2.2653 | 471.402
15.1663 | 344.3467 | -3.9088 | 241.6866 | 299.0778 | 172.1734 | 2.2636 | 471.2511
15.17 | 344.6116 | -3.9093 | 241.7565 | 299.1918 | 172.3058 | 2.2648 | 471.4976
15.1735 | 344.2706 | -3.9097 | 241.2246 | 298.603 | 172.1353 | 2.2621 | 470.7383
15.1772 | 344.1455 | -3.9101 | 241.3314 | 298.689 | 172.0728 | 2.2607 | 470.7617
15.1808 | 344.4337 | -3.9103 | 241.9027 | 299.3083 | 172.2168 | 2.2621 | 471.5252
15.1843 | 344.2224 | -3.9107 | 241.4407 | 298.8111 | 172.1112 | 2.2601 | 470.9223
15.1879 | 343.7734 | -3.9109 | 241.3704 | 298.666 | 171.8867 | 2.2566 | 470.5527
15.1916 | 344.212 | -3.9112 | 241.4734 | 298.8421 | 172.106 | 2.259 | 470.9481
15.1953 | 344.0006 | -3.9116 | 241.1301 | 298.4635 | 172.0003 | 2.257 | 470.4638
15.1987 | 343.6172 | -3.9118 | 241.3288 | 298.5983 | 171.8086 | 2.254 | 470.4069
15.2025 | 344.2302 | -3.9118 | 241.4072 | 298.7789 | 172.1151 | 2.2575 | 470.894
15.2061 | 344.1497 | -3.912 | 241.3061 | 298.6644 | 172.0749 | 2.2564 | 470.7392
15.2096 | 343.7649 | -3.9126 | 241.454 | 298.7481 | 171.8824 | 2.2534 | 470.6306
15.2132 | 343.4887 | -3.9129 | 241.2456 | 298.4938 | 171.7444 | 2.251 | 470.2381
15.2169 | 343.8852 | -3.9129 | 241.472 | 298.7862 | 171.9426 | 2.2531 | 470.7288
15.2205 | 343.8908 | -3.9133 | 241.4093 | 298.7244 | 171.9454 | 2.2526 | 470.6698
15.224 | 343.5293 | -3.9133 | 241.2747 | 298.5295 | 171.7646 | 2.2497 | 470.2942
15.2278 | 344.0984 | -3.9135 | 241.0335 | 298.3832 | 172.0492 | 2.2529 | 470.4324
15.2314 | 344.1693 | -3.9137 | 241.3532 | 298.7148 | 172.0847 | 2.2528 | 470.7994
15.2349 | 343.9369 | -3.9141 | 241.2837 | 298.6065 | 171.9684 | 2.2508 | 470.575
15.2386 | 344.5065 | -3.9141 | 241.6567 | 299.0744 | 172.2532 | 2.2539 | 471.3277
15.2422 | 344.2737 | -3.9145 | 241.4258 | 298.8048 | 172.1369 | 2.2519 | 470.9416
15.2458 | 344.0627 | -3.9148 | 242.7097 | 300.0534 | 172.0313 | 2.25 | 472.0848
15.2494 | 344.393 | -3.9152 | 241.5309 | 298.9297 | 172.1965 | 2.2516 | 471.1262
15.253 | 344.1819 | -3.9156 | 241.4756 | 298.8393 | 172.091 | 2.2497 | 470.9302
15.2567 | 344.2092 | -3.9158 | 241.0962 | 298.4644 | 172.1046 | 2.2493 | 470.569
15.2603 | 344.497 | -3.916 | 241.7049 | 299.1211 | 172.2485 | 2.2507 | 471.3696
15.2639 | 344.2433 | -3.9162 | 241.5018 | 298.8757 | 172.1217 | 2.2485 | 470.9973
15.2675 | 343.968 | -3.9164 | 241.3344 | 298.6624 | 171.984 | 2.2462 | 470.6464
15.2709 | 343.6926 | -3.9167 | 241.1077 | 298.3898 | 171.8463 | 2.2439 | 470.2361
15.2748 | 344.2601 | -3.9171 | 241.5162 | 298.8928 | 172.13 | 2.247 | 471.0229
15.2783 | 343.8774 | -3.9171 | 241.3653 | 298.6782 | 171.9387 | 2.244 | 470.6169
15.2819 | 344.4897 | -3.9173 | 241.4337 | 298.8487 | 172.2449 | 2.2475 | 471.0935
15.2855 | 344.1482 | -3.9179 | 241.4003 | 298.7583 | 172.0741 | 2.2447 | 470.8324
15.2891 | 343.8073 | -3.9183 | 241.3569 | 298.6581 | 171.9036 | 2.2419 | 470.5618
15.2929 | 344.289 | -3.9185 | 241.6194 | 299.0009 | 172.1445 | 2.2445 | 471.1454
15.2964 | 343.9055 | -3.9186 | 241.3334 | 298.6509 | 171.9527 | 2.2415 | 470.6037
15.2999 | 343.7384 | -3.919 | 241.3613 | 298.651 | 171.8692 | 2.2399 | 470.5202
15.3036 | 343.5269 | -3.9194 | 241.1648 | 298.4193 | 171.7635 | 2.238 | 470.1827
15.3072 | 343.8786 | -3.9198 | 241.087 | 298.4001 | 171.9393 | 2.2397 | 470.3394
15.3109 | 343.9718 | -3.9198 | 241.2521 | 298.5807 | 171.9859 | 2.2398 | 470.5666
15.3144 | 343.5676 | -3.9198 | 241.0887 | 298.35 | 171.7838 | 2.2367 | 470.1338
15.318 | 344.2013 | -3.92 | 241.1746 | 298.5414 | 172.1006 | 2.2403 | 470.6421
15.3216 | 344.1425 | -3.9202 | 241.2272 | 298.5843 | 172.0713 | 2.2394 | 470.6555
15.3252 | 343.889 | -3.9204 | 241.1015 | 298.4163 | 171.9445 | 2.2372 | 470.3608
15.329 | 344.5213 | -3.9207 | 241.4566 | 298.8769 | 172.2607 | 2.2408 | 471.1375
15.3324 | 344.0959 | -3.9207 | 241.3208 | 298.6701 | 172.0479 | 2.2375 | 470.7181
15.336 | 344.0372 | -3.9209 | 241.522 | 298.8615 | 172.0186 | 2.2366 | 470.8801
15.3397 | 344.41 | -3.9213 | 241.441 | 298.8427 | 172.205 | 2.2385 | 471.0477
15.3434 | 344.1123 | -3.9217 | 241.4528 | 298.8049 | 172.0562 | 2.236 | 470.861
15.347 | 344.0317 | -3.9219 | 241.5265 | 298.8651 | 172.0158 | 2.2349 | 470.881
15.3505 | 344.189 | -3.9223 | 241.4658 | 298.8306 | 172.0945 | 2.2354 | 470.9251
15.3542 | 343.9346 | -3.9226 | 241.5417 | 298.8641 | 171.9673 | 2.2333 | 470.8314
15.3577 | 343.9408 | -3.9228 | 241.4681 | 298.7916 | 171.9704 | 2.2328 | 470.762
15.3613 | 343.5569 | -3.9232 | 241.3628 | 298.6223 | 171.7785 | 2.2298 | 470.4007
15.3651 | 344.3627 | -3.9234 | 241.5899 | 298.9836 | 172.1813 | 2.2345 | 471.165
15.3685 | 343.7854 | -3.9236 | 241.3767 | 298.6743 | 171.8927 | 2.2302 | 470.567
15.3721 | 343.532 | -3.9238 | 241.1219 | 298.3772 | 171.766 | 2.228 | 470.1432
15.3759 | 343.9044 | -3.9242 | 241.3873 | 298.7047 | 171.9522 | 2.2299 | 470.6569
15.3793 | 343.7598 | -3.9243 | 241.2593 | 298.5526 | 171.8799 | 2.2285 | 470.4325
15.383 | 343.6785 | -3.9247 | 241.3945 | 298.6743 | 171.8393 | 2.2274 | 470.5135
15.3867 | 343.8775 | -3.9253 | 241.3736 | 298.6865 | 171.9387 | 2.2282 | 470.6253
15.3902 | 343.3643 | -3.9257 | 241.1137 | 298.3411 | 171.6822 | 2.2243 | 470.0232
15.3939 | 343.9112 | -3.9257 | 241.159 | 298.4775 | 171.9556 | 2.2273 | 470.4331
15.3975 | 343.8531 | -3.9257 | 241.3374 | 298.6463 | 171.9266 | 2.2264 | 470.5728
15.4011 | 343.9242 | -3.9259 | 241.5217 | 298.8424 | 171.9621 | 2.2264 | 470.8045
15.4048 | 344.2325 | -3.9261 | 241.6531 | 299.0251 | 172.1162 | 2.2279 | 471.1414
15.4084 | 344.0218 | -3.9264 | 241.5358 | 298.8728 | 172.0109 | 2.226 | 470.8837
15.412 | 343.854 | -3.9268 | 241.4594 | 298.7684 | 171.927 | 2.2244 | 470.6954
15.4156 | 343.5785 | -3.9272 | 241.469 | 298.7321 | 171.7893 | 2.222 | 470.5213
15.4193 | 344.0378 | -3.9276 | 241.3275 | 298.6671 | 172.0189 | 2.2245 | 470.686
15.4228 | 343.5896 | -3.928 | 241.5155 | 298.7804 | 171.7948 | 2.2211 | 470.5752
15.4264 | 343.4874 | -3.9281 | 241.3987 | 298.6466 | 171.7437 | 2.2199 | 470.3903
15.4301 | 343.9689 | -3.9283 | 241.5985 | 298.9266 | 171.9844 | 2.2225 | 470.9111
15.4336 | 343.6295 | -3.9285 | 241.3455 | 298.617 | 171.8147 | 2.2198 | 470.4318
15.4372 | 343.5711 | -3.9285 | 241.4741 | 298.736 | 171.7856 | 2.2189 | 470.5215
15.4409 | 344.1609 | -3.9285 | 241.6559 | 299.016 | 172.0804 | 2.2222 | 471.0965
15.4444 | 344.0164 | -3.9287 | 241.3234 | 298.6595 | 172.0082 | 2.2207 | 470.6677
15.448 | 343.957 | -3.9291 | 241.4468 | 298.773 | 171.9785 | 2.2198 | 470.7515
15.4517 | 344.3068 | -3.9297 | 241.3453 | 298.7298 | 172.1534 | 2.2216 | 470.8832
15.4553 | 344.0307 | -3.9302 | 241.2695 | 298.608 | 172.0154 | 2.2193 | 470.6233
15.4589 | 343.6041 | -3.9306 | 241.2112 | 298.4786 | 171.8021 | 2.216 | 470.2806
15.4625 | 344.0853 | -3.9308 | 241.4227 | 298.7703 | 172.0427 | 2.2186 | 470.8129
15.4661 | 343.789 | -3.931 | 241.2552 | 298.5534 | 171.8945 | 2.2162 | 470.4479
15.4697 | 343.6865 | -3.9314 | 241.333 | 298.614 | 171.8432 | 2.215 | 470.4573
15.4735 | 344.2096 | -3.9318 | 241.5872 | 298.9555 | 172.1048 | 2.2178 | 471.0603
15.4769 | 343.5682 | -3.9319 | 241.4108 | 298.6722 | 171.7841 | 2.2132 | 470.4563
15.4805 | 343.4448 | -3.9321 | 241.3979 | 298.6387 | 171.7224 | 2.2119 | 470.3611
15.4843 | 343.9685 | -3.9323 | 241.4421 | 298.7701 | 171.9842 | 2.2147 | 470.7544
15.4879 | 343.7586 | -3.9325 | 241.2815 | 298.5746 | 171.8793 | 2.2128 | 470.4539
15.4915 | 343.7431 | -3.9327 | 241.1982 | 298.4888 | 171.8716 | 2.2122 | 470.3603
15.4951 | 344.0298 | -3.9329 | 241.3707 | 298.709 | 172.0149 | 2.2136 | 470.7239
15.4987 | 343.7767 | -3.9331 | 241.2802 | 298.5764 | 171.8884 | 2.2114 | 470.4647
15.5023 | 343.544 | -3.9337 | 241.3659 | 298.6232 | 171.772 | 2.2094 | 470.3952
15.5059 | 343.8942 | -3.9342 | 241.3961 | 298.7118 | 171.9471 | 2.2111 | 470.6589
15.5096 | 343.7492 | -3.9342 | 241.4662 | 298.7577 | 171.8746 | 2.2097 | 470.6323
15.5131 | 343.366 | -3.9348 | 241.1776 | 298.4053 | 171.683 | 2.2067 | 470.0883
15.5166 | 343.1352 | -3.9348 | 241.0537 | 298.2429 | 171.5676 | 2.2047 | 469.8105
15.5204 | 343.5723 | -3.935 | 241.2263 | 298.4884 | 171.7862 | 2.207 | 470.2745
15.5239 | 343.4498 | -3.935 | 241.2253 | 298.4669 | 171.7249 | 2.2057 | 470.1918
15.5276 | 343.6059 | -3.9354 | 241.4337 | 298.7013 | 171.8029 | 2.2062 | 470.5043
15.5312 | 343.8279 | -3.9356 | 241.3358 | 298.6404 | 171.9139 | 2.2071 | 470.5544
15.5347 | 343.5533 | -3.9359 | 241.2363 | 298.4952 | 171.7767 | 2.2049 | 470.2718
15.5385 | 344.0766 | -3.9361 | 241.5172 | 298.8633 | 172.0383 | 2.2077 | 470.9016
15.542 | 343.8891 | -3.9361 | 241.3503 | 298.6652 | 171.9446 | 2.206 | 470.6097
15.5456 | 343.873 | -3.9365 | 241.0222 | 298.3344 | 171.9365 | 2.2054 | 470.2709
15.5493 | 344.1801 | -3.9369 | 241.3505 | 298.7138 | 172.09 | 2.2068 | 470.8039
15.5528 | 343.6897 | -3.9373 | 241.3016 | 298.5833 | 171.8449 | 2.2032 | 470.4281
15.5565 | 343.5017 | -3.9373 | 241.035 | 298.2852 | 171.7508 | 2.2014 | 470.0361
15.5601 | 343.9823 | -3.9375 | 241.2646 | 298.5949 | 171.9911 | 2.204 | 470.5861
15.5637 | 343.685 | -3.938 | 241.2723 | 298.5531 | 171.8425 | 2.2016 | 470.3956
15.5673 | 343.2367 | -3.9386 | 241.1099 | 298.316 | 171.6183 | 2.1982 | 469.9344
15.5709 | 343.6087 | -3.939 | 241.314 | 298.5822 | 171.8044 | 2.2001 | 470.3865
15.5746 | 343.506 | -3.9394 | 241.3549 | 298.6059 | 171.753 | 2.1989 | 470.3589
15.5781 | 343.2319 | -3.9395 | 241.0918 | 298.2972 | 171.616 | 2.1966 | 469.9131
15.5819 | 343.7759 | -3.9399 | 241.4985 | 298.7945 | 171.888 | 2.1996 | 470.6824
15.5855 | 343.2414 | -3.9405 | 240.8853 | 298.0922 | 171.6207 | 2.1957 | 469.7129
15.5889 | 342.8383 | -3.9407 | 240.8756 | 298.0153 | 171.4191 | 2.1926 | 469.4345
15.5927 | 343.4259 | -3.9409 | 241.2488 | 298.4865 | 171.713 | 2.1958 | 470.1994
15.5962 | 342.9584 | -3.9409 | 241.0949 | 298.2546 | 171.4792 | 2.1923 | 469.7338
15.5998 | 343.0505 | -3.9411 | 241.1907 | 298.3658 | 171.5253 | 2.1924 | 469.891
15.6034 | 343.5959 | -3.9413 | 241.0405 | 298.3064 | 171.7979 | 2.1954 | 470.1044
15.607 | 343.1922 | -3.9414 | 241.1187 | 298.3174 | 171.5961 | 2.1923 | 469.9135
15.6074 | 343.1466 | -3.9416 | 240.9398 | 298.1309 | 171.5733 | 2.192 | 469.7042
15.6074 | 342.4781 | -3.9416 | 240.8929 | 297.9725 | 171.239 | 2.1877 | 469.2116
15.6181 | 343.6178 | -3.9422 | 241.4215 | 298.6911 | 171.8089 | 2.1935 | 470.5
15.6289 | 343.0939 | -3.9437 | 241.1712 | 298.3536 | 171.547 | 2.1886 | 469.9005
15.6398 | 343.2407 | -3.9443 | 241.2946 | 298.5014 | 171.6204 | 2.188 | 470.1217
15.6507 | 343.7117 | -3.9447 | 241.2753 | 298.5606 | 171.8559 | 2.1895 | 470.4164
15.6615 | 343.7943 | -3.9452 | 241.4098 | 298.7088 | 171.8971 | 2.1885 | 470.606
15.6724 | 343.7251 | -3.946 | 241.2131 | 298.5006 | 171.8625 | 2.1866 | 470.3632
15.6832 | 343.6764 | -3.9471 | 241.3602 | 298.6396 | 171.8382 | 2.1848 | 470.4778
15.694 | 343.4776 | -3.9481 | 240.9469 | 298.1932 | 171.7388 | 2.182 | 469.932
15.7048 | 343.064 | -3.9489 | 241.2407 | 298.418 | 171.532 | 2.1779 | 469.95
15.7156 | 342.9293 | -3.95 | 241.0194 | 298.1743 | 171.4647 | 2.1755 | 469.6389
15.7265 | 342.9679 | -3.9508 | 240.9879 | 298.1492 | 171.4839 | 2.1742 | 469.6332
15.7373 | 343.1371 | -3.9511 | 240.874 | 298.0636 | 171.5686 | 2.1738 | 469.6321
15.7482 | 343.4115 | -3.9521 | 241.2576 | 298.4929 | 171.7058 | 2.1741 | 470.1986
15.7591 | 343.7513 | -3.9528 | 240.8826 | 298.1745 | 171.8757 | 2.1747 | 470.0501
15.7699 | 343.5317 | -3.9536 | 241.2236 | 298.4789 | 171.7659 | 2.1718 | 470.2447
15.7808 | 343.4612 | -3.9547 | 240.9477 | 298.1912 | 171.7306 | 2.1699 | 469.9218
15.7915 | 342.9629 | -3.9553 | 240.8431 | 298.0035 | 171.4814 | 2.1653 | 469.485
15.8023 | 343.1535 | -3.9557 | 241.0579 | 298.2501 | 171.5767 | 2.165 | 469.8269
15.8132 | 343.2994 | -3.9565 | 240.9311 | 298.1477 | 171.6497 | 2.1644 | 469.7974
15.824 | 343.3586 | -3.9574 | 241.1642 | 298.3906 | 171.6793 | 2.1633 | 470.0699
15.8348 | 343.1809 | -3.9585 | 241.2758 | 298.4727 | 171.5905 | 2.1607 | 470.0631
15.8456 | 343.0475 | -3.9593 | 241.0141 | 298.1887 | 171.5238 | 2.1584 | 469.7124
15.8566 | 343.0634 | -3.9603 | 241.2748 | 298.452 | 171.5317 | 2.157 | 469.9837
15.8674 | 342.9939 | -3.9612 | 241.0161 | 298.1818 | 171.497 | 2.1551 | 469.6787
15.8782 | 342.925 | -3.962 | 241.0594 | 298.2136 | 171.4625 | 2.1532 | 469.6761
15.8889 | 342.4899 | -3.9631 | 240.7109 | 297.7925 | 171.2449 | 2.149 | 469.0375
15.8999 | 342.5513 | -3.9633 | 240.6446 | 297.7364 | 171.2756 | 2.1479 | 469.0121
15.9107 | 342.7832 | -3.9641 | 240.8819 | 298.0124 | 171.3916 | 2.1479 | 469.404
15.9215 | 342.9074 | -3.9648 | 240.8443 | 297.9955 | 171.4537 | 2.1472 | 469.4492
15.9324 | 342.6235 | -3.9656 | 240.7835 | 297.8874 | 171.3117 | 2.144 | 469.1992
15.9433 | 342.8329 | -3.9665 | 240.8393 | 297.9781 | 171.4164 | 2.1438 | 469.3946
15.9541 | 342.6769 | -3.9677 | 240.9853 | 298.0981 | 171.3384 | 2.1414 | 469.4366
15.965 | 342.65 | -3.9686 | 240.8572 | 297.9655 | 171.325 | 2.1398 | 469.2905
15.9758 | 342.6876 | -3.9696 | 240.6928 | 297.8074 | 171.3438 | 2.1386 | 469.1512
15.9866 | 342.8782 | -3.9698 | 240.8248 | 297.9712 | 171.4391 | 2.1383 | 469.4103
15.9975 | 343.1101 | -3.9703 | 241.0306 | 298.2157 | 171.5551 | 2.1383 | 469.7707
16.0082 | 342.1383 | -3.9717 | 240.501 | 297.5241 | 171.0692 | 2.1308 | 468.5932
16.019 | 342.1346 | -3.9722 | 240.7551 | 297.7775 | 171.0673 | 2.1293 | 468.8448
16.0301 | 342.4069 | -3.9734 | 240.4849 | 297.5527 | 171.2034 | 2.1296 | 468.7562
16.0408 | 342.1024 | -3.9741 | 240.5445 | 297.5616 | 171.0512 | 2.1262 | 468.6128
16.0516 | 342.0979 | -3.9749 | 240.8078 | 297.8242 | 171.049 | 2.1248 | 468.8731
16.0624 | 341.8355 | -3.9758 | 240.4232 | 297.3958 | 170.9178 | 2.1217 | 468.3135
16.0733 | 342.0241 | -3.9764 | 240.3735 | 297.3775 | 171.012 | 2.1215 | 468.3896
16.0842 | 342.3403 | -3.9774 | 241.6565 | 298.7132 | 171.1701 | 2.122 | 469.8834
16.095 | 342.0577 | -3.9779 | 240.6564 | 297.6661 | 171.0289 | 2.1188 | 468.6949
16.1058 | 342.0106 | -3.9787 | 240.2699 | 297.2717 | 171.0053 | 2.1171 | 468.277
16.1166 | 342.0266 | -3.9796 | 240.1821 | 297.1865 | 171.0133 | 2.1158 | 468.1998
16.1275 | 342.001 | -3.9802 | 240.5503 | 297.5505 | 171.0005 | 2.1142 | 468.551
16.1384 | 342.4672 | -3.981 | 240.402 | 297.4799 | 171.2336 | 2.1156 | 468.7135
16.1493 | 342.1621 | -3.9819 | 240.7282 | 297.7553 | 171.0811 | 2.1123 | 468.8363
16.1601 | 342.0061 | -3.9831 | 240.6547 | 297.6557 | 171.003 | 2.1099 | 468.6588
16.1709 | 341.6585 | -3.984 | 240.3125 | 297.2556 | 170.8293 | 2.1064 | 468.0848
16.1817 | 341.9755 | -3.9846 | 240.4498 | 297.4458 | 170.9878 | 2.1069 | 468.4335
16.1926 | 342.3346 | -3.9853 | 240.742 | 297.7978 | 171.1673 | 2.1077 | 468.9651
16.2034 | 342.0517 | -3.9861 | 240.416 | 297.4246 | 171.0258 | 2.1046 | 468.4505
16.2141 | 341.3832 | -3.9871 | 240.1885 | 297.0857 | 170.6916 | 2.0991 | 467.7773
16.225 | 341.4439 | -3.9874 | 240.5271 | 297.4344 | 170.7219 | 2.098 | 468.1564
16.2358 | 341.5035 | -3.9882 | 240.1556 | 297.0729 | 170.7518 | 2.097 | 467.8246
16.2467 | 342.1833 | -3.989 | 240.4333 | 297.4638 | 171.0916 | 2.0998 | 468.5555
16.2576 | 341.8788 | -3.9897 | 240.5038 | 297.4836 | 170.9394 | 2.0965 | 468.423
16.2683 | 341.7455 | -3.9907 | 240.3913 | 297.3489 | 170.8728 | 2.0943 | 468.2216
16.2792 | 341.8472 | -3.9914 | 240.244 | 297.2185 | 170.9236 | 2.0935 | 468.1421
16.2901 | 341.8844 | -3.9924 | 240.3785 | 297.3592 | 170.9422 | 2.0924 | 468.3014
16.301 | 341.9643 | -3.9933 | 240.5371 | 297.5311 | 170.9821 | 2.0915 | 468.5133
16.3118 | 341.8326 | -3.9937 | 240.478 | 297.4501 | 170.9163 | 2.0893 | 468.3664
16.3227 | 342.1488 | -3.9943 | 240.6365 | 297.6613 | 171.0744 | 2.0898 | 468.7357
16.3334 | 341.2889 | -3.9952 | 239.8494 | 296.7309 | 170.6445 | 2.0832 | 467.3753
16.3442 | 341.3056 | -3.996 | 239.8824 | 296.7667 | 170.6528 | 2.0819 | 467.4195
16.355 | 341.1288 | -3.9971 | 240.0374 | 296.8922 | 170.5644 | 2.0794 | 467.4566
16.3659 | 340.7598 | -3.9981 | 239.8393 | 296.6326 | 170.3799 | 2.0758 | 467.0125
16.3767 | 340.5633 | -3.9988 | 240.0138 | 296.7743 | 170.2816 | 2.0732 | 467.056
16.3875 | 340.8366 | -3.9994 | 239.6549 | 296.461 | 170.4183 | 2.0735 | 466.8793
16.3983 | 340.724 | -4.0005 | 239.8723 | 296.6596 | 170.362 | 2.0715 | 467.0216
16.4093 | 341.0823 | -4.0011 | 239.7984 | 296.6455 | 170.5412 | 2.0723 | 467.1866
16.42 | 340.7571 | -4.0021 | 239.7848 | 296.5777 | 170.3786 | 2.0689 | 466.9562
16.4309 | 340.6247 | -4.0026 | 239.6807 | 296.4515 | 170.3124 | 2.0668 | 466.7638
16.4418 | 340.7896 | -4.0036 | 239.778 | 296.5763 | 170.3948 | 2.0664 | 466.9711
16.4525 | 340.7648 | -4.0042 | 239.7936 | 296.5877 | 170.3824 | 2.0649 | 466.9701
16.4636 | 340.9283 | -4.0053 | 239.9194 | 296.7408 | 170.4642 | 2.0645 | 467.2049
16.4744 | 340.9675 | -4.0057 | 240.0737 | 296.9017 | 170.4838 | 2.0634 | 467.3854
16.4852 | 340.8762 | -4.0068 | 240.0914 | 296.9041 | 170.4381 | 2.0615 | 467.3422
16.496 | 340.5302 | -4.0076 | 239.8401 | 296.5951 | 170.2651 | 2.058 | 466.8602
16.5069 | 340.7171 | -4.0083 | 239.6698 | 296.456 | 170.3586 | 2.0578 | 466.8145
16.5177 | 341.0739 | -4.0093 | 240.0425 | 296.8882 | 170.537 | 2.0586 | 467.4251
16.5285 | 340.7926 | -4.0099 | 240.1357 | 296.9345 | 170.3963 | 2.0556 | 467.3308
16.5394 | 340.7443 | -4.0108 | 240.1304 | 296.9211 | 170.3721 | 2.0539 | 467.2933
16.5502 | 340.7176 | -4.0118 | 239.7188 | 296.5051 | 170.3588 | 2.0524 | 466.8639
16.561 | 340.4345 | -4.0129 | 239.658 | 296.3971 | 170.2173 | 2.0494 | 466.6143
16.572 | 340.5576 | -4.0135 | 239.7899 | 296.5495 | 170.2788 | 2.0488 | 466.8283
16.5828 | 340.4877 | -4.0146 | 239.6788 | 296.4267 | 170.2438 | 2.047 | 466.6706
16.5936 | 340.4835 | -4.0152 | 239.7613 | 296.5085 | 170.2417 | 2.0457 | 466.7503
16.6044 | 340.4355 | -4.0161 | 240.0165 | 296.7557 | 170.2177 | 2.044 | 466.9735
16.6153 | 340.2807 | -4.0171 | 239.9726 | 296.686 | 170.1403 | 2.0418 | 466.8264
16.6261 | 340.3176 | -4.018 | 239.9804 | 296.7 | 170.1588 | 2.0407 | 466.8588
16.6369 | 340.0573 | -4.0188 | 239.823 | 296.4992 | 170.0286 | 2.0378 | 466.5279
16.6477 | 339.6058 | -4.0195 | 239.4988 | 296.0998 | 169.8029 | 2.0337 | 465.9027
16.6585 | 339.8148 | -4.0199 | 239.5701 | 296.2059 | 169.9074 | 2.0337 | 466.1133
16.6693 | 339.8745 | -4.0205 | 239.5702 | 296.216 | 169.9373 | 2.0327 | 466.1532
16.6804 | 340.2718 | -4.0216 | 239.6728 | 296.3848 | 170.1359 | 2.0337 | 466.5207
16.691 | 339.8846 | -4.0224 | 239.5419 | 296.1893 | 169.9423 | 2.0301 | 466.1316
16.7019 | 339.6662 | -4.0233 | 239.5307 | 296.1417 | 169.8331 | 2.0275 | 465.9748
16.7127 | 339.682 | -4.0243 | 239.481 | 296.0947 | 169.841 | 2.0263 | 465.9357
16.7235 | 339.8486 | -4.0247 | 239.4803 | 296.1217 | 169.9243 | 2.026 | 466.046
16.7344 | 339.8419 | -4.0258 | 239.693 | 296.3333 | 169.9209 | 2.0246 | 466.2543
16.7452 | 339.8589 | -4.0264 | 239.6375 | 296.2807 | 169.9295 | 2.0234 | 466.2101
16.756 | 339.7481 | -4.0272 | 239.6819 | 296.3065 | 169.874 | 2.0214 | 466.1806
16.7669 | 339.3375 | -4.0283 | 239.4247 | 295.981 | 169.6688 | 2.0177 | 465.6497
16.7778 | 339.5868 | -4.0292 | 239.1679 | 295.7657 | 169.7934 | 2.0179 | 465.5591
16.7886 | 339.5176 | -4.0302 | 239.2467 | 295.833 | 169.7588 | 2.0161 | 465.5918
16.7995 | 339.5124 | -4.031 | 239.4105 | 295.9959 | 169.7562 | 2.0148 | 465.7521
16.8103 | 339.4875 | -4.0313 | 239.4439 | 296.0252 | 169.7438 | 2.0134 | 465.7689
16.8211 | 339.5251 | -4.0321 | 239.2345 | 295.822 | 169.7625 | 2.0123 | 465.5846
16.832 | 339.86 | -4.0327 | 239.7599 | 296.4032 | 169.93 | 2.013 | 466.3332
16.8429 | 339.8953 | -4.034 | 239.448 | 296.0973 | 169.9477 | 2.0119 | 466.0449
16.8537 | 339.5925 | -4.0349 | 239.3835 | 295.9823 | 169.7963 | 2.0088 | 465.7785
16.8646 | 339.8632 | -4.0357 | 239.5674 | 296.2113 | 169.9316 | 2.0091 | 466.1429
16.8754 | 339.8794 | -4.0365 | 239.5263 | 296.1729 | 169.9397 | 2.0079 | 466.1126
16.8862 | 339.9811 | -4.037 | 239.5038 | 296.1674 | 169.9906 | 2.0072 | 466.1579
16.8971 | 340.1871 | -4.038 | 239.4876 | 296.1854 | 170.0935 | 2.0072 | 466.279
16.9079 | 339.9056 | -4.0389 | 239.6694 | 296.3203 | 169.9528 | 2.0042 | 466.2731
16.9187 | 339.7096 | -4.0397 | 239.2404 | 295.8587 | 169.8548 | 2.0018 | 465.7135
16.9295 | 339.1104 | -4.0406 | 239.025 | 295.5434 | 169.5552 | 1.997 | 465.0986
16.9403 | 339.0836 | -4.0416 | 239.05 | 295.5639 | 169.5418 | 1.9955 | 465.1057
16.9512 | 339.3331 | -4.0422 | 239.206 | 295.7616 | 169.6666 | 1.9957 | 465.4281
16.962 | 339.1579 | -4.0431 | 239.3443 | 295.8706 | 169.5789 | 1.9934 | 465.4496
16.9728 | 338.8979 | -4.0441 | 239.0261 | 295.509 | 169.4489 | 1.9906 | 464.958
16.9837 | 338.935 | -4.0448 | 239.165 | 295.6542 | 169.4675 | 1.9896 | 465.1217
16.9945 | 339.0366 | -4.0454 | 239.1808 | 295.6869 | 169.5183 | 1.9889 | 465.2052
17.0054 | 339.3485 | -4.0463 | 238.9993 | 295.5573 | 169.6742 | 1.9894 | 465.2316
17.0162 | 339.1948 | -4.0471 | 239.2533 | 295.7858 | 169.5974 | 1.9873 | 465.3832
17.027 | 339.3816 | -4.0475 | 239.2398 | 295.8034 | 169.6908 | 1.9871 | 465.4942
17.0378 | 339.4615 | -4.0482 | 239.2905 | 295.8675 | 169.7308 | 1.9863 | 465.5982
17.0486 | 339.5196 | -4.049 | 239.0664 | 295.653 | 169.7598 | 1.9854 | 465.4128
17.0597 | 339.5759 | -4.0501 | 239.1201 | 295.716 | 169.7879 | 1.9844 | 465.504
17.0705 | 339.6772 | -4.0507 | 239.4835 | 296.0964 | 169.8386 | 1.9838 | 465.935
17.0813 | 339.6082 | -4.0515 | 239.0219 | 295.6233 | 169.8041 | 1.9821 | 465.4274
17.0921 | 339.4337 | -4.0522 | 239.293 | 295.8652 | 169.7168 | 1.9798 | 465.5821
17.1029 | 339.3862 | -4.053 | 239.0528 | 295.6172 | 169.6931 | 1.9783 | 465.3103
17.1139 | 339.676 | -4.0539 | 239.1597 | 295.7724 | 169.838 | 1.9787 | 465.6104
17.1247 | 339.1829 | -4.0551 | 239.0199 | 295.5504 | 169.5915 | 1.9746 | 465.1418
17.1355 | 338.9868 | -4.056 | 239.1106 | 295.6084 | 169.4934 | 1.9722 | 465.1018
17.1463 | 338.9387 | -4.057 | 238.9573 | 295.447 | 169.4693 | 1.9707 | 464.9164
17.1572 | 338.9979 | -4.0574 | 239.0762 | 295.5759 | 169.499 | 1.9698 | 465.0748
17.168 | 339.3307 | -4.0581 | 239.3115 | 295.8667 | 169.6654 | 1.9705 | 465.532
17.1788 | 338.9872 | -4.0589 | 238.7291 | 295.227 | 169.4936 | 1.9673 | 464.7206
17.1897 | 339.1309 | -4.0593 | 238.9381 | 295.46 | 169.5655 | 1.9668 | 465.0254
17.2005 | 338.9983 | -4.0602 | 239.0637 | 295.5634 | 169.4991 | 1.9648 | 465.0626
17.2113 | 338.9079 | -4.0612 | 238.6958 | 295.1804 | 169.4539 | 1.9631 | 464.6344
17.2223 | 338.9655 | -4.0619 | 238.9262 | 295.4204 | 169.4827 | 1.9622 | 464.9032
17.2331 | 338.7694 | -4.0629 | 238.8663 | 295.3279 | 169.3847 | 1.9598 | 464.7126
17.2439 | 338.9351 | -4.0631 | 239.0293 | 295.5184 | 169.4675 | 1.9595 | 464.986
17.2547 | 339.141 | -4.0638 | 238.8944 | 295.4179 | 169.5705 | 1.9595 | 464.9884
17.2655 | 338.9441 | -4.065 | 238.8294 | 295.3201 | 169.4721 | 1.9571 | 464.7921
17.2764 | 339.2136 | -4.0655 | 238.747 | 295.2826 | 169.6068 | 1.9575 | 464.8894
17.2872 | 338.8475 | -4.0669 | 238.9033 | 295.3779 | 169.4238 | 1.9541 | 464.8016
17.2981 | 338.4613 | -4.0678 | 238.7352 | 295.1455 | 169.2307 | 1.9507 | 464.3761
17.3089 | 338.1388 | -4.0688 | 238.5529 | 294.9094 | 169.0694 | 1.9476 | 463.9788
17.3197 | 338.1758 | -4.0695 | 238.6842 | 295.0468 | 169.0879 | 1.9466 | 464.1347
17.3306 | 338.2736 | -4.0709 | 238.7809 | 295.1598 | 169.1368 | 1.9459 | 464.2966
17.3414 | 338.1219 | -4.0712 | 238.6114 | 294.9651 | 169.061 | 1.9438 | 464.026
17.3522 | 337.2936 | -4.0722 | 238.3972 | 294.6128 | 168.6468 | 1.9378 | 463.2596
17.363 | 337.2457 | -4.0731 | 238.0361 | 294.2437 | 168.6228 | 1.9364 | 462.8666
17.3739 | 337.6605 | -4.0743 | 238.4547 | 294.7314 | 168.8302 | 1.9375 | 463.5617
17.3847 | 336.9811 | -4.0748 | 238.0941 | 294.2577 | 168.4906 | 1.9324 | 462.7482
17.3955 | 336.9971 | -4.0756 | 238.2577 | 294.4238 | 168.4985 | 1.9313 | 462.9224
17.4063 | 336.9711 | -4.0764 | 238.6024 | 294.7643 | 168.4856 | 1.93 | 463.2498
17.4173 | 337.5345 | -4.0769 | 238.6136 | 294.8693 | 168.7672 | 1.932 | 463.6366
17.4281 | 337.4874 | -4.0777 | 238.4214 | 294.6693 | 168.7437 | 1.9305 | 463.413
17.439 | 337.5224 | -4.0788 | 238.5985 | 294.8522 | 168.7612 | 1.9295 | 463.6134
17.4498 | 337.2216 | -4.0798 | 238.5639 | 294.7675 | 168.6108 | 1.9266 | 463.3783
17.4606 | 337.0472 | -4.0807 | 238.2131 | 294.3876 | 168.5236 | 1.9244 | 462.9112
17.4714 | 337.0426 | -4.0813 | 238.2678 | 294.4416 | 168.5213 | 1.9232 | 462.9629
17.4823 | 337.037 | -4.0821 | 238.5115 | 294.6843 | 168.5185 | 1.9219 | 463.2028
17.4932 | 336.8203 | -4.083 | 238.4373 | 294.574 | 168.4101 | 1.9195 | 462.9842
17.504 | 336.9847 | -4.0834 | 238.3601 | 294.5243 | 168.4924 | 1.9193 | 463.0166
17.5149 | 337.0423 | -4.0842 | 238.5007 | 294.6745 | 168.5212 | 1.9184 | 463.1956
17.5256 | 336.9327 | -4.0847 | 238.3417 | 294.4971 | 168.4663 | 1.9166 | 462.9635
17.5364 | 337.0531 | -4.0857 | 238.257 | 294.4325 | 168.5265 | 1.9161 | 462.9591
17.5474 | 337.0462 | -4.0866 | 238.1198 | 294.2942 | 168.5231 | 1.9149 | 462.8173
17.5582 | 336.9147 | -4.0874 | 238.25 | 294.4024 | 168.4573 | 1.9129 | 462.8598
17.5689 | 336.2984 | -4.0885 | 238.0219 | 294.0716 | 168.1492 | 1.9083 | 462.2208
17.5797 | 336.5041 | -4.0891 | 237.9078 | 293.9918 | 168.252 | 1.9083 | 462.2439
17.5907 | 336.6027 | -4.0901 | 238.0449 | 294.1454 | 168.3014 | 1.9076 | 462.4467
17.6016 | 336.8291 | -4.0906 | 238.1938 | 294.3319 | 168.4145 | 1.9077 | 462.7465
17.6124 | 336.697 | -4.0916 | 238.3635 | 294.4797 | 168.3485 | 1.9058 | 462.8282
17.6231 | 336.6505 | -4.0921 | 238.225 | 294.3334 | 168.3252 | 1.9044 | 462.6587
17.634 | 336.3704 | -4.0933 | 237.8977 | 293.9594 | 168.1852 | 1.9016 | 462.1446
17.6448 | 336.2606 | -4.0939 | 238.1216 | 294.165 | 168.1303 | 1.8999 | 462.2953
17.6558 | 336.695 | -4.0948 | 238.2486 | 294.3644 | 168.3475 | 1.9011 | 462.7119
17.6665 | 336.4174 | -4.0954 | 237.8578 | 293.9274 | 168.2087 | 1.8984 | 462.1361
17.6773 | 336.3694 | -4.0963 | 237.9233 | 293.9849 | 168.1847 | 1.897 | 462.1696
17.6882 | 336.5114 | -4.0969 | 238.0002 | 294.0854 | 168.2557 | 1.8966 | 462.3411
17.6991 | 336.906 | -4.0973 | 237.977 | 294.128 | 168.453 | 1.8977 | 462.581
17.7099 | 336.8792 | -4.098 | 238.3764 | 294.5229 | 168.4396 | 1.8964 | 462.9625
17.7207 | 336.8738 | -4.0988 | 238.2521 | 294.3977 | 168.4369 | 1.8952 | 462.8346
17.7316 | 336.7 | -4.0996 | 238.1297 | 294.2464 | 168.35 | 1.893 | 462.5964
17.7424 | 336.526 | -4.1005 | 238.0732 | 294.1609 | 168.263 | 1.8909 | 462.4239
17.7532 | 336.1212 | -4.1015 | 238.0098 | 294.03 | 168.0606 | 1.8875 | 462.0906
17.7642 | 336.4935 | -4.102 | 238.2526 | 294.3349 | 168.2468 | 1.8884 | 462.5816
17.775 | 336.4245 | -4.103 | 238.0818 | 294.1526 | 168.2123 | 1.8869 | 462.3648
17.7858 | 336.5252 | -4.1034 | 238.2019 | 294.2894 | 168.2626 | 1.8863 | 462.552
17.7966 | 336.772 | -4.1039 | 238.3075 | 294.4362 | 168.386 | 1.8865 | 462.8222
17.8074 | 336.4917 | -4.1053 | 238.2126 | 294.2945 | 168.2458 | 1.8838 | 462.5404
17.8183 | 336.55 | -4.1056 | 238.188 | 294.2797 | 168.275 | 1.883 | 462.5547
17.8291 | 336.7547 | -4.1062 | 238.2549 | 294.3807 | 168.3774 | 1.883 | 462.758
17.84 | 336.7063 | -4.1072 | 238.2558 | 294.3736 | 168.3532 | 1.8816 | 462.7267
17.8508 | 336.6169 | -4.1079 | 238.048 | 294.1508 | 168.3084 | 1.8799 | 462.4593
17.8616 | 336.6323 | -4.1087 | 238.0443 | 294.1496 | 168.3161 | 1.8789 | 462.4658
17.8725 | 336.9207 | -4.1091 | 238.175 | 294.3284 | 168.4603 | 1.8793 | 462.7888
17.8834 | 336.8516 | -4.11 | 238.3832 | 294.5251 | 168.4258 | 1.8778 | 462.9509
17.8942 | 336.5945 | -4.1108 | 238.2689 | 294.368 | 168.2973 | 1.8752 | 462.6652
17.905 | 336.7361 | -4.1113 | 237.9624 | 294.0851 | 168.3681 | 1.8749 | 462.4531
17.9158 | 336.6871 | -4.1125 | 237.8862 | 294.0007 | 168.3435 | 1.8735 | 462.3443
17.9267 | 336.4705 | -4.1136 | 238.0363 | 294.1147 | 168.2352 | 1.8711 | 462.35
17.9375 | 336.3392 | -4.1144 | 238.2691 | 294.3256 | 168.1696 | 1.8693 | 462.4952
17.9484 | 336.3542 | -4.1151 | 237.7922 | 293.8512 | 168.1771 | 1.8682 | 462.0283
17.9592 | 336.2655 | -4.1157 | 238.413 | 294.4572 | 168.1327 | 1.8666 | 462.59
17.97 | 336.5534 | -4.1163 | 238.1798 | 294.272 | 168.2767 | 1.8671 | 462.5487
17.9809 | 337.0303 | -4.1165 | 238.1155 | 294.2872 | 168.5151 | 1.8686 | 462.8024
17.9917 | 336.5624 | -4.1178 | 237.9782 | 294.0719 | 168.2812 | 1.8649 | 462.3531
18.0025 | 336.2213 | -4.1187 | 237.9569 | 293.9938 | 168.1107 | 1.8619 | 462.1044
18.0133 | 336.2163 | -4.1193 | 237.7807 | 293.8167 | 168.1081 | 1.8607 | 461.9249
18.0242 | 336.2306 | -4.1203 | 237.9466 | 293.985 | 168.1153 | 1.8597 | 462.1003
18.0351 | 336.1194 | -4.1212 | 237.7001 | 293.72 | 168.0597 | 1.858 | 461.7797
18.0458 | 335.718 | -4.1216 | 237.3339 | 293.2869 | 167.859 | 1.8546 | 461.1459
18.0567 | 335.7747 | -4.1224 | 237.5928 | 293.5553 | 167.8874 | 1.8538 | 461.4426
18.0676 | 336.0399 | -4.1233 | 237.8065 | 293.8131 | 168.0199 | 1.8542 | 461.8331
18.0784 | 336.0762 | -4.1239 | 238.0949 | 294.1076 | 168.0381 | 1.8533 | 462.1457
18.0893 | 336.2374 | -4.1246 | 237.9424 | 293.982 | 168.1187 | 1.853 | 462.1007
18.1001 | 336.1474 | -4.1256 | 237.9179 | 293.9425 | 168.0737 | 1.8514 | 462.0162
18.1109 | 335.9333 | -4.1262 | 237.6259 | 293.6148 | 167.9667 | 1.8491 | 461.5814
18.1217 | 336.3883 | -4.1265 | 238.0635 | 294.1283 | 168.1942 | 1.8506 | 462.3224
18.1326 | 336.3822 | -4.1273 | 237.7827 | 293.8464 | 168.1911 | 1.8494 | 462.0375
18.1435 | 336.3125 | -4.1282 | 238.0431 | 294.0952 | 168.1563 | 1.8479 | 462.2514
18.1543 | 336.3282 | -4.1288 | 237.8094 | 293.8641 | 168.1641 | 1.8469 | 462.0282
18.1651 | 336.2388 | -4.1296 | 237.7873 | 293.8271 | 168.1194 | 1.8453 | 461.9465
18.1759 | 336.2127 | -4.1301 | 237.7815 | 293.8169 | 168.1063 | 1.8441 | 461.9233
18.1867 | 336.081 | -4.1311 | 237.9225 | 293.936 | 168.0405 | 1.8422 | 461.9765
18.1977 | 336.3869 | -4.132 | 237.8079 | 293.8724 | 168.1935 | 1.8428 | 462.0658
18.2085 | 336.111 | -4.1324 | 237.7788 | 293.7973 | 168.0555 | 1.8402 | 461.8528
18.2193 | 336.1456 | -4.1336 | 237.7571 | 293.7814 | 168.0728 | 1.8393 | 461.8542
18.2301 | 336.4753 | -4.1338 | 237.8697 | 293.949 | 168.2377 | 1.84 | 462.1866
18.2408 | 335.8636 | -4.1349 | 237.3848 | 293.3621 | 167.9318 | 1.8356 | 461.2939
18.2518 | 335.6897 | -4.1358 | 237.7118 | 293.66 | 167.8448 | 1.8335 | 461.5049
18.2626 | 336.1634 | -4.1366 | 237.7979 | 293.8251 | 168.0817 | 1.835 | 461.9068
18.2735 | 335.906 | -4.1376 | 237.8837 | 293.868 | 167.953 | 1.8325 | 461.821
18.2843 | 335.8787 | -4.1385 | 237.4698 | 293.4495 | 167.9393 | 1.8313 | 461.3889
18.2951 | 335.7054 | -4.1395 | 237.5158 | 293.4667 | 167.8527 | 1.8293 | 461.3194
18.3061 | 335.8239 | -4.1402 | 237.8237 | 293.7944 | 167.912 | 1.8288 | 461.7063
18.3169 | 335.6721 | -4.141 | 237.8854 | 293.8308 | 167.8361 | 1.8269 | 461.6668
18.3276 | 335.2492 | -4.1419 | 237.4319 | 293.3068 | 167.6246 | 1.8236 | 460.9314
18.3386 | 335.6587 | -4.1429 | 237.5186 | 293.4617 | 167.8293 | 1.8247 | 461.2911
18.3494 | 335.5278 | -4.1436 | 237.3077 | 293.229 | 167.7639 | 1.8229 | 460.9929
18.3602 | 335.5424 | -4.1444 | 237.4668 | 293.3905 | 167.7712 | 1.8219 | 461.1617
18.371 | 335.5358 | -4.1454 | 237.3928 | 293.3154 | 167.7679 | 1.8208 | 461.0833
18.3819 | 335.2374 | -4.1463 | 237.3837 | 293.2566 | 167.6187 | 1.8181 | 460.8753
18.3927 | 335.1684 | -4.1473 | 237.1962 | 293.0576 | 167.5842 | 1.8167 | 460.6418
18.4035 | 335.1221 | -4.1476 | 237.3896 | 293.2433 | 167.5611 | 1.8153 | 460.8043
18.4145 | 335.3022 | -4.1486 | 237.303 | 293.1867 | 167.6511 | 1.8152 | 460.8378
18.4253 | 335.1304 | -4.1492 | 237.2958 | 293.1509 | 167.5652 | 1.8132 | 460.7161
18.4361 | 335.4371 | -4.1497 | 237.5594 | 293.4655 | 167.7185 | 1.8138 | 461.1841
18.4469 | 335.3271 | -4.1505 | 237.391 | 293.2788 | 167.6635 | 1.8122 | 460.9424
18.4577 | 335.2161 | -4.1514 | 237.5217 | 293.3911 | 167.6081 | 1.8105 | 460.9991
18.4686 | 335.334 | -4.1524 | 237.7644 | 293.6534 | 167.667 | 1.8101 | 461.3204
18.4794 | 335.1004 | -4.1528 | 237.4998 | 293.3499 | 167.5502 | 1.8078 | 460.9001
18.4903 | 335.3845 | -4.1537 | 237.3633 | 293.2608 | 167.6923 | 1.8082 | 460.953
18.501 | 334.5669 | -4.1549 | 237.2338 | 292.995 | 167.2835 | 1.8028 | 460.2784
18.5119 | 335.1224 | -4.1554 | 237.4028 | 293.2565 | 167.5612 | 1.8047 | 460.8177
18.5228 | 335.2392 | -4.1566 | 237.3838 | 293.257 | 167.6196 | 1.8043 | 460.8766
18.5336 | 335.1298 | -4.1571 | 237.568 | 293.423 | 167.5649 | 1.8026 | 460.9879
18.5444 | 335.3321 | -4.1577 | 237.574 | 293.4626 | 167.666 | 1.8027 | 461.1287
18.5552 | 334.6823 | -4.1585 | 237.1985 | 292.9789 | 167.3412 | 1.7981 | 460.32
18.5661 | 334.9652 | -4.1596 | 237.3068 | 293.1343 | 167.4826 | 1.7986 | 460.6169
18.577 | 335.0205 | -4.1606 | 237.3588 | 293.1955 | 167.5102 | 1.7978 | 460.7058
18.5878 | 334.8074 | -4.1611 | 237.4387 | 293.2399 | 167.4037 | 1.7956 | 460.6436
18.5987 | 334.9054 | -4.1617 | 237.1755 | 292.9931 | 167.4527 | 1.7951 | 460.4458
18.6095 | 335.0238 | -4.1625 | 237.7233 | 293.5606 | 167.5119 | 1.7947 | 461.0725
18.6203 | 334.934 | -4.1634 | 237.5066 | 293.3289 | 167.467 | 1.7932 | 460.7959
18.6312 | 335.219 | -4.1638 | 237.5978 | 293.4676 | 167.6095 | 1.7937 | 461.0771
18.642 | 334.8582 | -4.1651 | 237.1069 | 292.9166 | 167.4291 | 1.7907 | 460.3457
18.6528 | 334.6434 | -4.1663 | 237.2381 | 293.012 | 167.3217 | 1.7885 | 460.3337
18.6636 | 334.5549 | -4.1668 | 237.241 | 293.0002 | 167.2775 | 1.787 | 460.2776
18.6745 | 334.6949 | -4.1672 | 237.169 | 292.9514 | 167.3474 | 1.7867 | 460.2989
18.6854 | 334.8524 | -4.1685 | 237.3579 | 293.1666 | 167.4262 | 1.7865 | 460.5928
18.6962 | 334.3694 | -4.1693 | 237.2374 | 292.9656 | 167.1847 | 1.7829 | 460.1503
18.707 | 334.3428 | -4.1699 | 237.213 | 292.9368 | 167.1714 | 1.7817 | 460.1082
18.7179 | 334.1903 | -4.171 | 237.3681 | 293.0665 | 167.0952 | 1.7799 | 460.1616
18.7287 | 333.8313 | -4.172 | 237.1392 | 292.7777 | 166.9156 | 1.7769 | 459.6934
18.7396 | 334.2402 | -4.1723 | 237.257 | 292.9637 | 167.1201 | 1.7781 | 460.0838
18.7504 | 334.0256 | -4.1735 | 236.883 | 292.5539 | 167.0128 | 1.7759 | 459.5667
18.7612 | 333.9573 | -4.1742 | 236.8394 | 292.4989 | 166.9786 | 1.7745 | 459.4776
18.7719 | 333.8698 | -4.1746 | 236.9725 | 292.6175 | 166.9349 | 1.773 | 459.5524
18.7827 | 333.7601 | -4.1754 | 237.005 | 292.6316 | 166.88 | 1.7714 | 459.5117
18.7937 | 333.8983 | -4.1761 | 236.9921 | 292.6418 | 166.9491 | 1.7711 | 459.591
18.8045 | 333.6832 | -4.1775 | 236.7507 | 292.3646 | 166.8416 | 1.769 | 459.2062
18.8154 | 333.2204 | -4.1784 | 236.8999 | 292.4366 | 166.6102 | 1.7655 | 459.0468
18.8262 | 333.0907 | -4.179 | 236.7999 | 292.3151 | 166.5454 | 1.7638 | 458.8604
18.8369 | 333.168 | -4.1797 | 236.7506 | 292.2786 | 166.584 | 1.7632 | 458.8626
18.848 | 333.1187 | -4.1807 | 236.5209 | 292.0406 | 166.5593 | 1.7619 | 458.6
18.8586 | 333.0931 | -4.1813 | 236.7966 | 292.3121 | 166.5465 | 1.7608 | 458.8587
18.8695 | 332.9619 | -4.1822 | 236.288 | 291.7817 | 166.481 | 1.7591 | 458.2626
18.8803 | 332.7696 | -4.183 | 236.4052 | 291.8668 | 166.3848 | 1.757 | 458.2516
18.8911 | 332.9083 | -4.1837 | 236.2443 | 291.729 | 166.4541 | 1.7568 | 458.1832
18.9021 | 333.1293 | -4.1843 | 236.3039 | 291.8254 | 166.5646 | 1.7569 | 458.3901
18.9129 | 333.0206 | -4.1849 | 236.4629 | 291.9663 | 166.5103 | 1.7553 | 458.4766
18.9237 | 332.6837 | -4.1856 | 236.4085 | 291.8557 | 166.3418 | 1.7526 | 458.1976
18.9346 | 333.4009 | -4.1862 | 236.8449 | 292.4118 | 166.7005 | 1.7553 | 459.1122
18.9454 | 333.3321 | -4.1872 | 236.2483 | 291.8036 | 166.666 | 1.754 | 458.4697
18.9564 | 333.5318 | -4.1879 | 236.7174 | 292.306 | 166.7659 | 1.754 | 459.0719
18.9672 | 333.5255 | -4.1887 | 236.7799 | 292.3675 | 166.7628 | 1.753 | 459.1302
18.9779 | 332.7139 | -4.1894 | 236.3921 | 291.8444 | 166.3569 | 1.7477 | 458.2014
18.9888 | 332.7067 | -4.1904 | 236.3759 | 291.8271 | 166.3534 | 1.7467 | 458.1804
18.9996 | 332.9073 | -4.191 | 236.3079 | 291.7925 | 166.4537 | 1.7467 | 458.2461
19.0104 | 333.0055 | -4.1913 | 236.4309 | 291.9319 | 166.5028 | 1.7462 | 458.4346
19.0212 | 333.0818 | -4.1921 | 236.6288 | 292.1424 | 166.5409 | 1.7457 | 458.6833
19.0321 | 332.7234 | -4.1932 | 236.3078 | 291.7617 | 166.3617 | 1.7428 | 458.1234
19.0429 | 332.5923 | -4.1942 | 236.5613 | 291.9934 | 166.2962 | 1.7411 | 458.2895
19.0537 | 332.8349 | -4.1946 | 236.7435 | 292.216 | 166.4175 | 1.7414 | 458.6334
19.0646 | 332.6208 | -4.1957 | 236.6828 | 292.1196 | 166.3104 | 1.7393 | 458.43
19.0755 | 332.6767 | -4.1963 | 236.5763 | 292.0224 | 166.3383 | 1.7386 | 458.3608
19.0863 | 332.8354 | -4.197 | 236.7319 | 292.2045 | 166.4177 | 1.7384 | 458.6222
19.0971 | 332.6228 | -4.1978 | 236.369 | 291.8061 | 166.3114 | 1.7363 | 458.1175
19.1079 | 332.5752 | -4.1986 | 236.4116 | 291.8408 | 166.2876 | 1.7351 | 458.1284
19.1188 | 333.1887 | -4.1987 | 236.8449 | 292.3763 | 166.5943 | 1.7373 | 458.9707
19.1297 | 333.573 | -4.1997 | 237.0219 | 292.6174 | 166.7865 | 1.7383 | 459.4039
19.1406 | 333.0691 | -4.2012 | 236.5927 | 292.1042 | 166.5345 | 1.7347 | 458.6388
19.1514 | 333.1672 | -4.2014 | 236.5814 | 292.1093 | 166.5836 | 1.7342 | 458.6929
19.1622 | 333.1605 | -4.2024 | 236.7033 | 292.23 | 166.5802 | 1.7332 | 458.8103
19.1731 | 333.0719 | -4.2029 | 236.7927 | 292.3046 | 166.5359 | 1.7318 | 458.8406
19.1839 | 332.8779 | -4.2043 | 236.7718 | 292.2514 | 166.4389 | 1.7298 | 458.6904
19.1946 | 332.5018 | -4.2048 | 236.5211 | 291.9381 | 166.2509 | 1.7269 | 458.189
19.2054 | 332.4954 | -4.2056 | 236.6122 | 292.0281 | 166.2477 | 1.7259 | 458.2758
19.2163 | 332.6534 | -4.2064 | 236.6258 | 292.068 | 166.3267 | 1.7257 | 458.3947
19.2271 | 332.9349 | -4.2071 | 236.6402 | 292.1294 | 166.4675 | 1.7262 | 458.5968
19.238 | 332.9693 | -4.2079 | 236.3801 | 291.8749 | 166.4846 | 1.7254 | 458.3596
19.2488 | 332.7151 | -4.2088 | 236.7529 | 292.2055 | 166.3576 | 1.7231 | 458.563
19.2595 | 332.6054 | -4.2098 | 236.5168 | 291.951 | 166.3027 | 1.7216 | 458.2537
19.2704 | 332.3723 | -4.2105 | 236.3801 | 291.7754 | 166.1861 | 1.7194 | 457.9616
19.2814 | 332.5915 | -4.2113 | 236.2169 | 291.6489 | 166.2958 | 1.7196 | 457.9446
19.2923 | 332.5021 | -4.2121 | 236.4549 | 291.872 | 166.2511 | 1.7181 | 458.123
19.303 | 332.4768 | -4.2124 | 236.3114 | 291.7242 | 166.2384 | 1.717 | 457.9626
19.3138 | 332.4912 | -4.213 | 236.2474 | 291.6626 | 166.2456 | 1.7162 | 457.9082
19.3246 | 332.4629 | -4.2141 | 236.3551 | 291.7655 | 166.2314 | 1.715 | 457.997
19.3356 | 332.394 | -4.2149 | 236.4482 | 291.8472 | 166.197 | 1.7137 | 458.0442
19.3464 | 332.2865 | -4.2151 | 236.406 | 291.7871 | 166.1433 | 1.7122 | 457.9303
19.3572 | 332.5273 | -4.2157 | 236.5913 | 292.0125 | 166.2636 | 1.7125 | 458.2762
19.3681 | 332.252 | -4.2168 | 236.4393 | 291.8146 | 166.126 | 1.7101 | 457.9406
19.3789 | 332.1433 | -4.2174 | 236.5311 | 291.8883 | 166.0716 | 1.7086 | 457.96
19.3899 | 332.896 | -4.2181 | 236.668 | 292.1507 | 166.448 | 1.7115 | 458.5987
19.4007 | 332.4144 | -4.2197 | 236.5955 | 291.9979 | 166.2072 | 1.7081 | 458.2051
19.4115 | 332.3262 | -4.2202 | 236.5324 | 291.9201 | 166.1631 | 1.7067 | 458.0832
19.4223 | 332.1348 | -4.221 | 236.3385 | 291.6943 | 166.0674 | 1.7047 | 457.7617
19.4332 | 332.3139 | -4.2214 | 236.5533 | 291.939 | 166.157 | 1.7047 | 458.0959
19.444 | 332.7599 | -4.2217 | 236.5838 | 292.0437 | 166.3799 | 1.706 | 458.4237
19.4548 | 332.5267 | -4.2227 | 236.5132 | 291.9344 | 166.2634 | 1.7039 | 458.1977
19.4657 | 332.3133 | -4.2238 | 236.4243 | 291.8098 | 166.1566 | 1.7018 | 457.9665
19.4765 | 332.0808 | -4.2246 | 236.4616 | 291.8084 | 166.0404 | 1.6997 | 457.8488
19.4873 | 332.1351 | -4.2255 | 236.631 | 291.9869 | 166.0676 | 1.699 | 458.0544
19.4983 | 332.251 | -4.2263 | 236.4699 | 291.8451 | 166.1255 | 1.6987 | 457.9706
19.5091 | 332.2455 | -4.2267 | 236.4017 | 291.7759 | 166.1227 | 1.6977 | 457.8987
19.5199 | 332.0536 | -4.2276 | 236.2589 | 291.6012 | 166.0268 | 1.6958 | 457.628
19.5307 | 332.068 | -4.2282 | 236.2435 | 291.5882 | 166.034 | 1.6949 | 457.6222
19.5416 | 332.0616 | -4.2288 | 236.1489 | 291.4925 | 166.0308 | 1.694 | 457.5233
19.5524 | 332.2391 | -4.2295 | 236.2223 | 291.5954 | 166.1195 | 1.6939 | 457.715
19.5632 | 332.0068 | -4.2303 | 236.2393 | 291.5738 | 166.0034 | 1.6918 | 457.5772
19.5741 | 331.7725 | -4.2316 | 236.2985 | 291.594 | 165.8863 | 1.6897 | 457.4802
19.5848 | 331.604 | -4.2318 | 236.1013 | 291.3686 | 165.802 | 1.6879 | 457.1706
19.5956 | 331.4532 | -4.2328 | 236.2302 | 291.4724 | 165.7266 | 1.6862 | 457.199
19.6065 | 331.6101 | -4.2335 | 236.089 | 291.3574 | 165.8051 | 1.686 | 457.1624
19.6174 | 331.2549 | -4.2343 | 235.7451 | 290.9542 | 165.6274 | 1.6833 | 456.5817
19.6283 | 331.5557 | -4.2349 | 236.1057 | 291.365 | 165.7779 | 1.6839 | 457.1428
19.6389 | 331.4267 | -4.2356 | 236.0637 | 291.3014 | 165.7133 | 1.6823 | 457.0148
19.6499 | 331.1718 | -4.2369 | 235.8735 | 291.0688 | 165.5859 | 1.6801 | 456.6547
19.6607 | 331.2672 | -4.2377 | 236.5009 | 291.7121 | 165.6336 | 1.6796 | 457.3457
19.6715 | 331.2614 | -4.2383 | 236.2207 | 291.4309 | 165.6307 | 1.6787 | 457.0616
19.6825 | 331.5812 | -4.239 | 236.3885 | 291.652 | 165.7906 | 1.6794 | 457.4426
19.6933 | 331.2054 | -4.24 | 235.6779 | 290.8788 | 165.6027 | 1.6766 | 456.4815
19.7041 | 331.1168 | -4.2407 | 235.9187 | 291.1048 | 165.5584 | 1.6752 | 456.6632
19.715 | 331.4169 | -4.2413 | 236.1259 | 291.3621 | 165.7085 | 1.6758 | 457.0705
19.7258 | 331.1641 | -4.2423 | 235.9558 | 291.1498 | 165.582 | 1.6736 | 456.7319
19.7367 | 331.1161 | -4.243 | 235.9284 | 291.1144 | 165.558 | 1.6724 | 456.6725
19.7474 | 331.1511 | -4.2436 | 236.146 | 291.3378 | 165.5755 | 1.6717 | 456.9134
19.7583 | 331.2877 | -4.2442 | 236.0699 | 291.2846 | 165.6439 | 1.6715 | 456.9284
19.7693 | 331.5256 | -4.2449 | 236.1776 | 291.4319 | 165.7628 | 1.6717 | 457.1947
19.7801 | 331.4171 | -4.2455 | 236.1465 | 291.3827 | 165.7086 | 1.6703 | 457.0912
19.7909 | 331.3889 | -4.2464 | 236.2715 | 291.5029 | 165.6944 | 1.6692 | 457.1974
19.8017 | 331.2182 | -4.2474 | 235.9408 | 291.1438 | 165.6091 | 1.6674 | 456.7529
19.8125 | 331.0677 | -4.2483 | 235.9538 | 291.1317 | 165.5338 | 1.6658 | 456.6656
19.8235 | 331.1621 | -4.2491 | 235.9731 | 291.1667 | 165.581 | 1.6653 | 456.7478
19.8342 | 330.911 | -4.2497 | 235.6701 | 290.8219 | 165.4555 | 1.6632 | 456.2774
19.845 | 330.9443 | -4.2506 | 236.094 | 291.2514 | 165.4722 | 1.6624 | 456.7235
19.8558 | 330.8972 | -4.2512 | 235.7995 | 290.949 | 165.4486 | 1.6613 | 456.3976
19.8667 | 330.645 | -4.252 | 236.051 | 291.1585 | 165.3225 | 1.6591 | 456.481
19.8774 | 330.7201 | -4.2527 | 235.7685 | 290.8886 | 165.3601 | 1.6586 | 456.2486
19.8883 | 330.7958 | -4.2531 | 235.5819 | 290.7145 | 165.3979 | 1.6581 | 456.1124
19.8991 | 330.9113 | -4.2539 | 235.7017 | 290.8536 | 165.4557 | 1.6577 | 456.3092
19.9099 | 330.5575 | -4.2546 | 235.9959 | 291.0888 | 165.2787 | 1.6551 | 456.3676
19.9208 | 330.5488 | -4.2558 | 235.6964 | 290.7879 | 165.2744 | 1.6541 | 456.0623
19.9317 | 330.5833 | -4.2563 | 235.5658 | 290.663 | 165.2916 | 1.6534 | 455.9547
19.9425 | 330.3112 | -4.2571 | 235.4324 | 290.4843 | 165.1556 | 1.6511 | 455.6399
19.9533 | 330.5499 | -4.2575 | 235.7299 | 290.8216 | 165.275 | 1.6514 | 456.0965
19.9641 | 330.6246 | -4.2582 | 235.8499 | 290.954 | 165.3123 | 1.6509 | 456.2663
19.9749 | 330.5561 | -4.2592 | 236.0723 | 291.165 | 165.2781 | 1.6497 | 456.443
19.9858 | 330.5078 | -4.2599 | 235.6926 | 290.7772 | 165.2539 | 1.6485 | 456.0311
19.9967 | 330.7667 | -4.2603 | 235.7211 | 290.8489 | 165.3834 | 1.6489 | 456.2322
20.0076 | 330.5547 | -4.2613 | 235.6979 | 290.7903 | 165.2773 | 1.647 | 456.0677