## GENERAL
TEST IDENTIFICATION
Borehole | TNW039-BH
Sample | 47WAXF
Depth: | 43.71 | [m]
Test number | DSS09
VISUAL DESCRIPTION
Dark grey silty CLAY with pockets of clay
GENERAL
Date test started | 2020-11-27
Type of sample | Undisturbed
Specimen orientation | Vertical
INITIAL
Diameter | 65.6 | [mm]
Length | 19.8 | [mm]
Water content after compaction | 23 | [%]
Bulk density after compaction | 2.04 | [Mg/m³]
Dry density | 1.66 | [Mg/m³]
Void ratio | 0.627 | [-]
Degree of saturation after compaction | 99 | [%]
Assumed particle density | 2.7 | [Mg/m³]
Torvane | 50 | [kPa]
Pocket penetrometer | - | [kPa]
Torvane 90° | - | [kPa]
Pocket penetrometer 90° | - | [kPa]
CONSOLIDATION 1
svc | 698 | [kPa]
Vertical strain | 4.32 | [%]
Bulk density | 2.09 | [Mg/m³]
Dry density | 1.73 | [Mg/m³]
Void ratio | 0.557 | [-]
Water Content | 20.4 | [%]
CONSOLIDATION 2
svc | 436 | [kPa]
Vertical strain | 4.14 | [%]
Bulk density | 2.09 | [Mg/m³]
Dry density | 1.73 | [Mg/m³]
Void ratio | 0.56 | [-]
Water Content | 20.5 | [%]
SHEARING - CONSTANT VOLUME
At peak shear stress
Shear stress | 188 | [kPa]
Shear strain | 12.07 | [%]
Shear induced -Dsv | 99 | [kPa]
Vertical stress | 337 | [kPa]
Vertical strain | 0 | [%]
Rate of strain | 3.01 | [%/hour]
At 15 % shear strain
Shear stress | 185 | [kPa]
Shear induced -Dsv | 119 | [kPa]
Vertical stress | 317 | [kPa]
Vertical strain | 0 | [%]

## CONSOLIDATION - 1
CONSOLIDATION STAGE
Root time | Vertical strain | Vertical consolidation stress
[minutes0.5] | [%] | [kPa]
0 | 0 | 8.9676
0.4082 | 0.0005 | 9.6187
0.8165 | 0.0106 | 12.5192
1.2247 | 0.0364 | 17.3729
1.633 | 0.0865 | 24.1208
2.0453 | 0.1603 | 32.6741
2.4495 | 0.2518 | 43.092
2.8577 | 0.3529 | 55.6999
3.2685 | 0.451 | 69.906
3.6742 | 0.5627 | 86.2135
4.0825 | 0.681 | 104.4743
4.4907 | 0.8104 | 124.3925
4.899 | 0.9596 | 146.56
5.3072 | 1.1294 | 170.4737
5.7155 | 1.3231 | 196.3999
6.1237 | 1.5319 | 224.1019
6.532 | 1.7442 | 253.7868
6.9402 | 1.9535 | 285.3066
7.3496 | 2.1759 | 318.8687
7.7567 | 2.3908 | 354.2064
8.165 | 2.5986 | 391.5863
8.5742 | 2.7952 | 430.8012
8.9815 | 2.9949 | 471.8806
9.3897 | 3.1876 | 515.1206
9.798 | 3.3751 | 559.8403
10.207 | 3.5607 | 606.9277
10.6145 | 3.7432 | 655.8205
11.0235 | 3.9151 | 697.9358
11.431 | 3.9833 | 697.995
11.8392 | 4.0187 | 697.9358
12.2474 | 4.0435 | 697.995
12.6557 | 4.0637 | 697.9358
13.0639 | 4.0784 | 697.9358
13.4728 | 4.0935 | 697.9358
13.8804 | 4.1057 | 697.9358
14.2893 | 4.1153 | 697.995
14.6969 | 4.1244 | 697.9358
15.1052 | 4.1345 | 697.995
15.5134 | 4.1411 | 697.995
15.9217 | 4.1471 | 697.9358
16.3299 | 4.1547 | 697.9358
16.7382 | 4.1623 | 698.0542
17.1469 | 4.1684 | 697.995
17.5552 | 4.1734 | 697.9358
17.9634 | 4.1754 | 697.9358
18.3712 | 4.185 | 697.9358
18.7794 | 4.1891 | 697.995
19.1877 | 4.1911 | 697.995
19.5963 | 4.1987 | 697.995
20.0042 | 4.2037 | 697.9358
20.4124 | 4.2083 | 697.9358
20.8207 | 4.2123 | 698.0542
21.2289 | 4.2169 | 697.995
21.6372 | 4.2199 | 697.995
22.0454 | 4.224 | 697.9358
22.4537 | 4.2275 | 697.9358
22.8623 | 4.2315 | 697.995
23.2705 | 4.2351 | 697.995
23.6784 | 4.2381 | 697.9358
24.087 | 4.2412 | 697.995
24.4952 | 4.2447 | 697.8766
24.9031 | 4.2477 | 697.995
25.3114 | 4.2508 | 697.995
25.7196 | 4.2543 | 697.995
26.1279 | 4.2563 | 697.995
26.5361 | 4.2599 | 697.995
26.9444 | 4.2624 | 697.9358
27.3526 | 4.2659 | 698.0542
27.7609 | 4.2685 | 697.995
28.1694 | 4.2715 | 697.995
28.5774 | 4.2735 | 697.9358
28.9856 | 4.2765 | 697.995
29.3939 | 4.2786 | 697.995
29.8021 | 4.2816 | 698.0542
30.2106 | 4.2846 | 698.0542
30.6189 | 4.2867 | 698.0542
31.0271 | 4.2892 | 697.995
31.4351 | 4.2912 | 697.995
31.8436 | 4.2952 | 698.0542
32.2516 | 4.2958 | 697.995
32.6599 | 4.2978 | 697.995
33.0681 | 4.2998 | 697.995
33.4764 | 4.3023 | 697.995
33.8846 | 4.3023 | 697.9358
34.2931 | 4.3064 | 697.9358
34.7013 | 4.3084 | 698.0542
35.1094 | 4.3114 | 697.9358
35.5176 | 4.3114 | 697.995
35.9261 | 4.315 | 697.9358
36.3343 | 4.315 | 697.9358
36.7423 | 4.32 | 698.0542
37.1506 | 4.3215 | 697.995
37.5588 | 4.3225 | 697.9358

## CONSOLIDATION - 2
CONSOLIDATION STAGE
Root time | Vertical strain | Vertical consolidation stress
[minutes0.5] | [%] | [kPa]
0 | 4.324 | 697.995
0.4082 | 4.324 | 696.6632
0.8165 | 4.3235 | 692.3422
1.2247 | 4.3205 | 685.0023
1.6381 | 4.3169 | 674.8804
2.0412 | 4.3114 | 661.8286
2.4529 | 4.3053 | 645.7283
2.8577 | 4.2952 | 626.6684
3.266 | 4.2825 | 605.2408
3.6742 | 4.2694 | 580.1137
4.0825 | 4.2527 | 552.3229
4.4907 | 4.2325 | 521.9277
4.9007 | 4.2057 | 488.5136
5.3088 | 4.1713 | 452.2288
5.7169 | 4.1516 | 435.9213
6.1237 | 4.1501 | 435.9213
6.532 | 4.145 | 435.9213
6.9402 | 4.145 | 435.9213
7.3485 | 4.145 | 435.9805
7.7578 | 4.1415 | 435.9805
8.165 | 4.1425 | 435.9805
8.5742 | 4.144 | 435.9805
8.9815 | 4.1405 | 435.9805
9.3897 | 4.143 | 435.9213
9.798 | 4.1415 | 435.9805
10.207 | 4.141 | 435.9805
10.6145 | 4.143 | 435.9805
11.0227 | 4.1405 | 435.9805
11.431 | 4.143 | 436.0397
11.8399 | 4.1395 | 435.9805
12.2481 | 4.1415 | 435.9805
12.6557 | 4.1395 | 435.9805
13.0639 | 4.1415 | 436.0397
13.4722 | 4.1395 | 435.9213
13.8804 | 4.1415 | 435.9213
14.2893 | 4.139 | 436.0397
14.6969 | 4.142 | 435.9805
15.1052 | 4.1395 | 435.9805
15.5134 | 4.1385 | 435.9805
15.9222 | 4.14 | 435.9213
16.3299 | 4.142 | 435.9805
16.7382 | 4.139 | 435.9213
17.1469 | 4.1415 | 435.9805
17.5547 | 4.1405 | 435.9805
17.9629 | 4.1385 | 435.9213
18.3712 | 4.1405 | 435.8621
18.7799 | 4.1385 | 435.9805
19.1877 | 4.14 | 435.9213
19.5959 | 4.1405 | 435.9213
20.0046 | 4.1415 | 435.9805
20.4124 | 4.1364 | 435.9213
20.8207 | 4.14 | 436.0397
21.2289 | 4.1405 | 435.8621
21.6372 | 4.141 | 435.9805
22.0454 | 4.1405 | 435.9805
22.4537 | 4.139 | 435.9213
22.8619 | 4.1405 | 435.9805
23.2705 | 4.141 | 435.9805
23.6784 | 4.1405 | 435.9213
24.0866 | 4.1405 | 435.9805
24.4949 | 4.1405 | 435.9805
24.9031 | 4.138 | 435.9805
25.3117 | 4.14 | 435.9805
25.7196 | 4.14 | 435.9805
26.1282 | 4.1405 | 435.9805
26.5361 | 4.1405 | 435.9213
26.9444 | 4.1405 | 435.9213
27.3529 | 4.1405 | 435.9805
27.7609 | 4.1405 | 435.9805
28.1691 | 4.1405 | 435.9805
28.5774 | 4.1405 | 435.9805
28.9856 | 4.1405 | 435.9805
29.3939 | 4.14 | 435.9805
29.8021 | 4.1405 | 435.9805
30.2104 | 4.1405 | 435.9805
30.6186 | 4.14 | 435.9805
31.0269 | 4.14 | 435.9805
31.4351 | 4.1405 | 436.0397
31.8436 | 4.1405 | 435.9213
32.2516 | 4.14 | 435.9213
32.6599 | 4.1395 | 435.9213
33.0681 | 4.1395 | 435.9805
33.4766 | 4.1395 | 435.9805
33.8849 | 4.14 | 435.9805
34.2929 | 4.1395 | 435.9213
34.7013 | 4.14 | 435.9805
35.1096 | 4.1395 | 435.9213
35.5176 | 4.14 | 435.9805
35.9261 | 4.138 | 435.9213
36.3343 | 4.139 | 435.9213
36.7423 | 4.1395 | 435.9805
37.1508 | 4.1395 | 436.0397
37.5588 | 4.1395 | 436.0397
37.9671 | 4.14 | 435.9213
38.3756 | 4.14 | 435.9805
38.7838 | 4.14 | 435.9805
39.1918 | 4.1374 | 435.9213
39.6003 | 4.138 | 435.9805
40.0085 | 4.139 | 435.9213
40.4166 | 4.1385 | 435.9213
40.825 | 4.1395 | 435.9213
41.2331 | 4.14 | 436.0397
41.6413 | 4.1395 | 435.8621
42.0496 | 4.14 | 435.8621
42.4578 | 4.14 | 435.9805
42.8661 | 4.1405 | 435.9805
43.2743 | 4.14 | 435.9805
43.6826 | 4.14 | 435.9805
44.0908 | 4.1405 | 435.9805
44.4993 | 4.14 | 435.9805
44.9073 | 4.14 | 435.9805
45.3156 | 4.1405 | 435.9805
45.7238 | 4.14 | 435.9805
46.1321 | 4.14 | 436.0397
46.5403 | 4.1395 | 435.9805
46.9486 | 4.14 | 435.9805
47.357 | 4.1395 | 435.9805
47.765 | 4.14 | 435.9213
48.1733 | 4.1395 | 435.9213
48.5815 | 4.14 | 435.9805
48.9898 | 4.1405 | 435.9213
49.3982 | 4.1395 | 435.9805
49.8063 | 4.1405 | 435.9213
50.2147 | 4.142 | 436.0397
50.3428 | 4.142 | 435.9805

## SHEARING
SHEARING STAGE
Shear strain | Shear stress | Shear induced -Dsv | Vertical stress | Change in vertical strain | Shear stress / Consolidation stress | Vertical stress / Consolidation stress | Shear modulus / Consolidation Stress
[%] | [kPa] | [kPa] | [kPa] | [%] | [-] | [-] | [-]
0 | 0.0629 | 0 | 435.9213 | 0 | 0.0001 | 1
0.049 | 12.1962 | 7.2215 | 428.6999 | -0.0005 | 0.028 | 0.9834 | 56.7477
0.0997 | 23.2048 | 13.1407 | 422.7806 | -0.0005 | 0.0532 | 0.9699 | 53.2586
0.1471 | 32.3193 | 16.1003 | 419.821 | -0.0005 | 0.0741 | 0.9631 | 50.288
0.1962 | 41.0786 | 17.8465 | 418.0749 | -0.0005 | 0.0942 | 0.9591 | 47.9579
0.2468 | 49.9563 | 20.7469 | 415.1744 | 0 | 0.1146 | 0.9524 | 46.3714
0.2975 | 59.2779 | 21.2796 | 414.6417 | 0 | 0.136 | 0.9512 | 45.6674
0.3486 | 67.1789 | 21.4276 | 414.4937 | -0.0005 | 0.1541 | 0.9508 | 44.165
0.3992 | 75.0207 | 21.0724 | 414.8489 | 0 | 0.1721 | 0.9517 | 43.0699
0.4499 | 81.8267 | 20.0662 | 415.8552 | 0 | 0.1877 | 0.954 | 41.6932
0.5005 | 87.8631 | 19.3263 | 416.5951 | 0 | 0.2016 | 0.9557 | 40.2423
0.548 | 93.2189 | 18.8527 | 417.0686 | -0.0005 | 0.2138 | 0.9568 | 38.9986
0.6007 | 98.2195 | 18.5864 | 417.335 | 0 | 0.2253 | 0.9574 | 37.4843
0.6498 | 102.5986 | 18.3792 | 417.5421 | -0.0005 | 0.2354 | 0.9578 | 36.2008
0.6988 | 106.2082 | 18.468 | 417.4533 | -0.0005 | 0.2436 | 0.9576 | 34.8448
0.7494 | 109.9954 | 18.5864 | 417.335 | 0 | 0.2523 | 0.9574 | 33.65
0.8001 | 112.4803 | 18.7935 | 417.1278 | -0.0005 | 0.258 | 0.9569 | 32.233
0.8491 | 115.5276 | 19.2079 | 416.7134 | 0.0005 | 0.265 | 0.9559 | 31.1944
0.8997 | 118.3973 | 19.859 | 416.0623 | 0 | 0.2716 | 0.9544 | 30.1707
0.9509 | 120.2015 | 20.3325 | 415.5888 | -0.0005 | 0.2757 | 0.9534 | 28.9828
1.0015 | 123.0416 | 21.2204 | 414.7009 | 0.0005 | 0.2823 | 0.9513 | 28.1681
1.049 | 124.6388 | 21.8123 | 414.109 | 0 | 0.2859 | 0.95 | 27.2428
1.1012 | 126.8277 | 23.7065 | 412.2148 | -0.0005 | 0.2909 | 0.9456 | 26.4071
1.1518 | 128.7503 | 24.5056 | 411.4157 | -0.0005 | 0.2954 | 0.9438 | 25.6293
1.2009 | 129.7851 | 26.3997 | 409.5216 | -0.0005 | 0.2977 | 0.9394 | 24.7802
1.2499 | 131.7078 | 27.406 | 408.5153 | -0.0005 | 0.3021 | 0.9371 | 24.1607
1.3027 | 133.1864 | 28.8266 | 407.0947 | 0.0005 | 0.3055 | 0.9339 | 23.4429
1.3517 | 134.0732 | 30.188 | 405.7333 | -0.0005 | 0.3076 | 0.9307 | 22.7427
1.4024 | 135.7591 | 30.3064 | 405.6149 | 0 | 0.3114 | 0.9305 | 22.1974
1.4514 | 136.9122 | 31.875 | 404.0463 | 0.0005 | 0.3141 | 0.9269 | 21.6295
1.502 | 138.1838 | 32.7333 | 403.188 | 0 | 0.317 | 0.9249 | 21.0947
1.5527 | 139.4849 | 34.8346 | 401.0867 | 0 | 0.32 | 0.9201 | 20.599
1.6017 | 140.0461 | 36.3144 | 399.6069 | 0 | 0.3213 | 0.9167 | 20.0486
1.6508 | 141.3473 | 37.1727 | 398.7486 | -0.0005 | 0.3242 | 0.9147 | 19.6337
1.7035 | 142.4412 | 37.2615 | 398.6598 | 0 | 0.3268 | 0.9145 | 19.1732
1.7525 | 142.9432 | 38.1198 | 397.8015 | 0.0005 | 0.3279 | 0.9126 | 18.7023
1.8032 | 144.0372 | 39.9548 | 395.9666 | -0.0005 | 0.3304 | 0.9083 | 18.3164
1.8506 | 144.3025 | 41.7601 | 394.1612 | 0 | 0.331 | 0.9042 | 17.8795
1.9029 | 145.2485 | 42.648 | 393.2733 | 0 | 0.3332 | 0.9022 | 17.5029
1.9519 | 145.8985 | 43.7727 | 392.1487 | 0 | 0.3347 | 0.8996 | 17.1395
2.0031 | 147.1109 | 44.9269 | 390.9944 | 0 | 0.3375 | 0.8969 | 16.8406
2.0521 | 147.8201 | 46.6731 | 389.2482 | 0 | 0.3391 | 0.8929 | 16.5174
2.1012 | 148.0262 | 47.3538 | 388.5675 | -0.0005 | 0.3396 | 0.8914 | 16.1543
2.1518 | 148.4691 | 48.2417 | 387.6796 | 0 | 0.3406 | 0.8893 | 15.8214
2.2024 | 148.9711 | 49.5735 | 386.3478 | 0 | 0.3417 | 0.8863 | 15.51
2.2515 | 150.2131 | 49.6327 | 386.2886 | -0.0005 | 0.3446 | 0.8861 | 15.2986
2.3042 | 150.212 | 50.9941 | 384.9272 | 0 | 0.3446 | 0.883 | 14.9484
2.3548 | 151.0988 | 51.4085 | 384.5129 | -0.0005 | 0.3466 | 0.8821 | 14.7134
2.4023 | 151.157 | 52.9475 | 382.9739 | 0 | 0.3468 | 0.8785 | 14.4282
2.4529 | 151.3631 | 53.6874 | 382.234 | 0 | 0.3472 | 0.8768 | 14.1497
2.5036 | 152.457 | 54.7528 | 381.1685 | -0.0005 | 0.3497 | 0.8744 | 13.9638
2.5542 | 153.2847 | 55.7591 | 380.1622 | 0 | 0.3516 | 0.8721 | 13.7613
2.6048 | 153.9939 | 56.9133 | 379.008 | 0 | 0.3533 | 0.8694 | 13.5563
2.6523 | 154.0521 | 57.8012 | 378.1201 | 0 | 0.3534 | 0.8674 | 13.3187
2.705 | 154.8205 | 58.334 | 377.5874 | 0 | 0.3552 | 0.8662 | 13.1242
2.7557 | 155.4113 | 59.0739 | 376.8475 | 0 | 0.3565 | 0.8645 | 12.9322
2.8047 | 155.9726 | 59.6066 | 376.3147 | 0 | 0.3578 | 0.8633 | 12.752
2.8553 | 156.6819 | 60.6129 | 375.3085 | 0 | 0.3594 | 0.861 | 12.5829
2.9028 | 156.5625 | 61.1752 | 374.7461 | 0 | 0.3592 | 0.8597 | 12.3677
2.955 | 157.2717 | 61.9151 | 374.0062 | 0 | 0.3608 | 0.858 | 12.2042
3.0062 | 158.0401 | 62.2998 | 373.6215 | 0 | 0.3625 | 0.8571 | 12.0552
3.0531 | 158.0392 | 63.1285 | 372.7928 | -0.0005 | 0.3625 | 0.8552 | 11.8697
3.1043 | 158.4228 | 63.9276 | 371.9937 | 0 | 0.3634 | 0.8534 | 11.7025
3.1549 | 158.8657 | 65.0819 | 370.8394 | 0 | 0.3644 | 0.8507 | 11.5469
3.2039 | 159.5158 | 65.4074 | 370.5139 | -0.0005 | 0.3659 | 0.85 | 11.4167
3.2562 | 160.0179 | 65.6146 | 370.3067 | -0.0005 | 0.3671 | 0.8495 | 11.269
3.3052 | 160.0761 | 66.0881 | 369.8332 | 0 | 0.3672 | 0.8484 | 11.1058
3.3564 | 161.1701 | 66.6801 | 369.2413 | 0 | 0.3697 | 0.847 | 11.0113
3.407 | 161.613 | 67.0944 | 368.8269 | 0 | 0.3707 | 0.8461 | 10.8775
3.456 | 161.612 | 67.6863 | 368.235 | 0 | 0.3707 | 0.8447 | 10.723
3.5051 | 161.8181 | 68.1007 | 367.8206 | 0 | 0.3712 | 0.8438 | 10.5865
3.5557 | 162.5866 | 69.0478 | 366.8736 | 0 | 0.373 | 0.8416 | 10.4853
3.6063 | 162.6448 | 69.4325 | 366.4888 | -0.0005 | 0.3731 | 0.8407 | 10.3418
3.6575 | 163.6204 | 69.8469 | 366.0745 | 0 | 0.3753 | 0.8398 | 10.2583
3.7044 | 163.945 | 70.1724 | 365.7489 | 0 | 0.3761 | 0.839 | 10.1485
3.7572 | 164.3287 | 70.5276 | 365.3938 | 0 | 0.377 | 0.8382 | 10.0294
3.8078 | 164.7716 | 70.9123 | 365.009 | -0.0005 | 0.378 | 0.8373 | 9.9228
3.8569 | 164.6522 | 71.5338 | 364.3875 | 0 | 0.3777 | 0.8359 | 9.7895
3.9059 | 164.7696 | 72.3329 | 363.5884 | -0.0005 | 0.378 | 0.8341 | 9.6734
3.9565 | 165.5381 | 72.0666 | 363.8548 | -0.0005 | 0.3797 | 0.8347 | 9.5942
4.0056 | 165.8035 | 72.0666 | 363.8548 | 0 | 0.3804 | 0.8347 | 9.4919
4.0562 | 166.0392 | 72.5401 | 363.3812 | 0 | 0.3809 | 0.8336 | 9.3868
4.1074 | 166.7485 | 72.9544 | 362.9669 | 0 | 0.3825 | 0.8326 | 9.3095
4.158 | 167.1322 | 73.6944 | 362.227 | -0.0005 | 0.3834 | 0.8309 | 9.2173
4.2071 | 167.1312 | 73.6944 | 362.227 | 0.0005 | 0.3834 | 0.8309 | 9.1098
4.2593 | 167.8405 | 73.9607 | 361.9606 | -0.0005 | 0.385 | 0.8303 | 9.0363
4.3083 | 168.5498 | 73.9015 | 362.0198 | -0.0005 | 0.3867 | 0.8305 | 8.9712
4.3574 | 168.0457 | 74.4343 | 361.4871 | 0.0005 | 0.3855 | 0.8292 | 8.8437
4.4085 | 168.755 | 74.9078 | 361.0135 | -0.0005 | 0.3871 | 0.8282 | 8.778
4.4576 | 169.198 | 74.9078 | 361.0135 | -0.0005 | 0.3881 | 0.8282 | 8.7042
4.5082 | 169.1378 | 74.6414 | 361.2799 | 0 | 0.388 | 0.8288 | 8.6034
4.5572 | 168.2786 | 75.6477 | 360.2736 | -0.0005 | 0.386 | 0.8265 | 8.4675
4.6079 | 168.8103 | 76.2396 | 359.6817 | -0.0005 | 0.3872 | 0.8251 | 8.4009
4.6585 | 169.194 | 76.506 | 359.4153 | 0.0005 | 0.3881 | 0.8245 | 8.3285
4.7097 | 170.2289 | 77.1867 | 358.7346 | -0.0005 | 0.3905 | 0.8229 | 8.2885
4.7566 | 170.0208 | 77.3347 | 358.5867 | 0.0005 | 0.39 | 0.8226 | 8.1966
4.8093 | 170.4637 | 77.7194 | 358.2019 | 0 | 0.391 | 0.8217 | 8.1279
4.8584 | 171.3211 | 77.7194 | 358.2019 | 0 | 0.393 | 0.8217 | 8.0863
4.909 | 171.0537 | 77.8082 | 358.1131 | 0 | 0.3924 | 0.8215 | 7.9904
4.9565 | 171.1712 | 77.9266 | 357.9947 | -0.0005 | 0.3927 | 0.8212 | 7.9193
5.0071 | 171.8805 | 78.2818 | 357.6396 | -0.0005 | 0.3943 | 0.8204 | 7.8718
5.0599 | 171.8795 | 78.5481 | 357.3732 | -0.0005 | 0.3943 | 0.8198 | 7.7897
5.1089 | 172.2041 | 78.9329 | 356.9885 | 0 | 0.395 | 0.8189 | 7.7295
5.158 | 172.5879 | 78.8737 | 357.0477 | -0.0005 | 0.3959 | 0.8191 | 7.673
5.2102 | 173.0308 | 78.8145 | 357.1068 | 0 | 0.3969 | 0.8192 | 7.6156
5.2576 | 172.9707 | 79.5544 | 356.3669 | -0.0005 | 0.3968 | 0.8175 | 7.5443
5.3098 | 173.5616 | 79.0808 | 356.8405 | 0 | 0.3981 | 0.8186 | 7.4956
5.3573 | 173.5607 | 79.8799 | 356.0414 | -0.0005 | 0.3981 | 0.8168 | 7.4291
5.4095 | 174.1221 | 79.4064 | 356.5149 | 0.0005 | 0.3994 | 0.8178 | 7.3812
5.4607 | 174.6538 | 79.4952 | 356.4261 | 0 | 0.4007 | 0.8176 | 7.3344
5.5113 | 175.0968 | 79.6136 | 356.3078 | 0 | 0.4017 | 0.8174 | 7.2855
5.5588 | 174.7112 | 80.5015 | 355.4199 | -0.0005 | 0.4008 | 0.8153 | 7.2074
5.6094 | 175.5981 | 80.6198 | 355.3015 | 0 | 0.4028 | 0.8151 | 7.1786
5.6585 | 175.094 | 80.5607 | 355.3607 | -0.0005 | 0.4017 | 0.8152 | 7.0959
5.7107 | 175.9809 | 80.5607 | 355.3607 | 0 | 0.4037 | 0.8152 | 7.0667
5.7618 | 176.3055 | 80.5607 | 355.3607 | -0.0005 | 0.4044 | 0.8152 | 7.0169
5.8088 | 176.0975 | 79.9391 | 355.9822 | 0 | 0.404 | 0.8166 | 6.9519
5.8615 | 176.8956 | 80.5015 | 355.4199 | -0.0005 | 0.4058 | 0.8153 | 6.9206
5.9121 | 176.9538 | 80.827 | 355.0943 | 0 | 0.4059 | 0.8146 | 6.8636
5.9612 | 177.1897 | 80.975 | 354.9463 | 0 | 0.4065 | 0.8142 | 6.8162
6.0118 | 177.5143 | 80.6198 | 355.3015 | 0 | 0.4072 | 0.8151 | 6.7712
6.0609 | 177.5134 | 81.1526 | 354.7688 | 0 | 0.4072 | 0.8138 | 6.7164
6.1099 | 177.5717 | 81.0934 | 354.8279 | 0 | 0.4073 | 0.814 | 6.6646
6.1626 | 178.429 | 80.3535 | 355.5678 | 0.0005 | 0.4093 | 0.8157 | 6.6395
6.2117 | 177.9545 | 81.3006 | 354.6208 | 0.0005 | 0.4082 | 0.8135 | 6.5696
6.2623 | 178.9303 | 80.827 | 355.0943 | -0.0005 | 0.4105 | 0.8146 | 6.5522
6.3098 | 178.2783 | 80.679 | 355.2423 | -0.0005 | 0.409 | 0.8149 | 6.4792
6.362 | 179.254 | 80.975 | 354.9463 | 0 | 0.4112 | 0.8142 | 6.4612
6.4132 | 179.4306 | 81.0934 | 354.8279 | 0 | 0.4116 | 0.814 | 6.416
6.4622 | 179.6961 | 80.679 | 355.2423 | -0.0005 | 0.4122 | 0.8149 | 6.3767
6.5128 | 179.8136 | 81.2414 | 354.68 | 0 | 0.4125 | 0.8136 | 6.3313
6.5603 | 179.7535 | 81.5669 | 354.3544 | 0 | 0.4124 | 0.8129 | 6.2834
6.6125 | 180.0189 | 80.679 | 355.2423 | 0 | 0.413 | 0.8149 | 6.243
6.6616 | 180.2252 | 80.827 | 355.0943 | -0.0005 | 0.4134 | 0.8146 | 6.2041
6.7106 | 180.3427 | 81.0934 | 354.8279 | 0.0005 | 0.4137 | 0.814 | 6.1628
6.7628 | 181.0521 | 81.5669 | 354.3544 | 0 | 0.4153 | 0.8129 | 6.1393
6.814 | 181.2879 | 81.3597 | 354.5616 | 0 | 0.4159 | 0.8134 | 6.1011
6.8615 | 180.9023 | 81.1526 | 354.7688 | 0 | 0.415 | 0.8138 | 6.046
6.9137 | 181.6117 | 80.827 | 355.0943 | 0 | 0.4166 | 0.8146 | 6.0239
6.9643 | 181.7587 | 81.5077 | 354.4136 | -0.0005 | 0.417 | 0.813 | 5.9849
7.0118 | 181.7579 | 81.3597 | 354.5616 | 0 | 0.417 | 0.8134 | 5.9444
7.0624 | 182.3193 | 80.975 | 354.9463 | 0 | 0.4182 | 0.8142 | 5.92
7.1114 | 181.9337 | 80.827 | 355.0943 | 0 | 0.4174 | 0.8146 | 5.8667
7.1621 | 182.3767 | 80.5015 | 355.4199 | 0 | 0.4184 | 0.8153 | 5.8395
7.2148 | 183.2341 | 80.5015 | 355.4199 | 0 | 0.4203 | 0.8153 | 5.824
7.2623 | 182.7597 | 81.2414 | 354.68 | 0 | 0.4192 | 0.8136 | 5.771
7.3129 | 183.5579 | 80.679 | 355.2423 | -0.0005 | 0.4211 | 0.8149 | 5.7561
7.3635 | 182.7579 | 81.6261 | 354.2952 | 0 | 0.4192 | 0.8128 | 5.6916
7.4142 | 182.8458 | 81.5077 | 354.4136 | -0.0005 | 0.4194 | 0.813 | 5.6554
7.4632 | 183.0817 | 81.5669 | 354.3544 | 0.0005 | 0.42 | 0.8129 | 5.6255
7.5123 | 183.288 | 81.5669 | 354.3544 | -0.0005 | 0.4205 | 0.8129 | 5.5951
7.5613 | 183.228 | 81.8333 | 354.088 | -0.0005 | 0.4203 | 0.8123 | 5.557
7.6156 | 184.2333 | 82.0405 | 353.8809 | 0 | 0.4226 | 0.8118 | 5.5476
7.6647 | 184.3213 | 81.7741 | 354.1472 | 0 | 0.4228 | 0.8124 | 5.5147
7.7153 | 184.4979 | 81.6261 | 354.2952 | 0 | 0.4232 | 0.8128 | 5.4838
7.7644 | 184.7043 | 78.193 | 357.7284 | 0 | 0.4237 | 0.8206 | 5.4553
7.8155 | 184.7626 | 77.5418 | 358.3795 | 0 | 0.4238 | 0.8221 | 5.4213
7.8625 | 185.4129 | 75.3813 | 360.54 | 0 | 0.4253 | 0.8271 | 5.4079
7.9152 | 185.6487 | 76.2396 | 359.6817 | 0 | 0.4259 | 0.8251 | 5.3787
7.9627 | 185.204 | 77.8674 | 358.0539 | 0 | 0.4249 | 0.8214 | 5.3338
8.0165 | 186.2389 | 78.4593 | 357.462 | 0 | 0.4272 | 0.82 | 5.3276
8.0655 | 186.0901 | 80.4127 | 355.5087 | 0 | 0.4269 | 0.8155 | 5.291
8.1161 | 186.2964 | 80.0279 | 355.8934 | 0 | 0.4274 | 0.8164 | 5.2638
8.1652 | 186.2956 | 80.2351 | 355.6862 | 0 | 0.4274 | 0.8159 | 5.2322
8.2148 | 186.1764 | 80.975 | 354.9463 | 0 | 0.4271 | 0.8142 | 5.1973
8.2654 | 186.2347 | 81.3597 | 354.5616 | -0.0005 | 0.4272 | 0.8134 | 5.167
8.3144 | 186.4114 | 81.9813 | 353.9401 | -0.0005 | 0.4276 | 0.8119 | 5.1414
8.3666 | 186.7953 | 82.3068 | 353.6145 | -0.0005 | 0.4285 | 0.8112 | 5.1199
8.4141 | 186.173 | 82.2476 | 353.6737 | -0.0005 | 0.4271 | 0.8113 | 5.074
8.4663 | 187.06 | 81.9813 | 353.9401 | 0 | 0.4291 | 0.8119 | 5.0668
8.5175 | 187 | 81.9813 | 353.9401 | 0 | 0.429 | 0.8119 | 5.0347
8.5665 | 187.1767 | 82.3068 | 353.6145 | 0 | 0.4294 | 0.8112 | 5.0106
8.6172 | 187.1759 | 82.7804 | 353.141 | -0.0005 | 0.4294 | 0.8101 | 4.9812
8.6694 | 187.7077 | 82.0405 | 353.8809 | 0 | 0.4306 | 0.8118 | 4.9652
8.7153 | 186.9375 | 82.514 | 353.4073 | -0.0005 | 0.4288 | 0.8107 | 4.9188
8.7675 | 187.6469 | 82.9283 | 352.993 | -0.0005 | 0.4305 | 0.8098 | 4.9081
8.8149 | 186.847 | 83.1947 | 352.7266 | -0.0005 | 0.4286 | 0.8092 | 4.8609
8.8677 | 187.4973 | 83.3131 | 352.6082 | 0 | 0.4301 | 0.8089 | 4.8488
8.9183 | 187.3189 | 83.1059 | 352.8154 | -0.0005 | 0.4297 | 0.8094 | 4.8167
8.9674 | 186.9925 | 83.4611 | 352.4603 | 0 | 0.429 | 0.8085 | 4.782
9.018 | 187.0509 | 83.7866 | 352.1347 | -0.0005 | 0.4291 | 0.8078 | 4.7566
9.0702 | 187.1684 | 83.9346 | 351.9867 | 0 | 0.4294 | 0.8075 | 4.7322
9.1177 | 186.5461 | 84.7929 | 351.1284 | 0 | 0.4279 | 0.8055 | 4.6919
9.1688 | 187.1668 | 85.1481 | 350.7733 | -0.0005 | 0.4294 | 0.8047 | 4.6812
9.2142 | 186.3966 | 85.5328 | 350.3885 | 0 | 0.4276 | 0.8038 | 4.639
9.2685 | 186.8396 | 85.6216 | 350.2997 | -0.0005 | 0.4286 | 0.8036 | 4.6228
9.3191 | 187.4899 | 85.6808 | 350.2405 | 0 | 0.4301 | 0.8034 | 4.6137
9.3666 | 187.0452 | 85.6808 | 350.2405 | 0 | 0.4291 | 0.8034 | 4.5794
9.4156 | 186.7781 | 86.2135 | 349.7078 | 0 | 0.4285 | 0.8022 | 4.5491
9.4663 | 186.8364 | 86.4799 | 349.4415 | 0 | 0.4286 | 0.8016 | 4.5261
9.5185 | 187.5459 | 87.1014 | 348.8199 | 0 | 0.4302 | 0.8002 | 4.5184
9.5696 | 187.6931 | 86.7462 | 349.1751 | 0 | 0.4306 | 0.801 | 4.4978
9.6171 | 187.6331 | 86.8942 | 349.0271 | 0 | 0.4304 | 0.8007 | 4.4742
9.6677 | 187.7507 | 87.4861 | 348.4352 | -0.0005 | 0.4307 | 0.7993 | 4.4535
9.7168 | 187.158 | 87.8413 | 348.08 | 0 | 0.4293 | 0.7985 | 4.417
9.769 | 187.246 | 87.6933 | 348.228 | -0.0005 | 0.4295 | 0.7988 | 4.3955
9.818 | 187.1564 | 88.374 | 347.5473 | 0 | 0.4293 | 0.7973 | 4.3714
9.8671 | 187.1556 | 88.1077 | 347.8137 | 0 | 0.4293 | 0.7979 | 4.3497
9.9177 | 187.6876 | 88.9068 | 347.0146 | 0 | 0.4306 | 0.796 | 4.3398
9.9705 | 187.8643 | 89.1139 | 346.8074 | 0 | 0.431 | 0.7956 | 4.3209
10.0195 | 187.686 | 90.0018 | 345.9195 | -0.0005 | 0.4306 | 0.7935 | 4.2957
10.0701 | 187.626 | 90.061 | 345.8603 | 0 | 0.4304 | 0.7934 | 4.2727
10.1208 | 188.0099 | 90.5937 | 345.3276 | 0 | 0.4313 | 0.7922 | 4.26
10.1698 | 187.2989 | 90.6529 | 345.2684 | -0.0005 | 0.4297 | 0.792 | 4.2235
10.2189 | 187.9196 | 90.9193 | 345.002 | -0.0005 | 0.4311 | 0.7914 | 4.2171
10.27 | 187.3565 | 91.6 | 344.3213 | 0 | 0.4298 | 0.7899 | 4.1835
10.3207 | 187.6813 | 91.8072 | 344.1141 | -0.0005 | 0.4305 | 0.7894 | 4.1702
10.3713 | 187.5325 | 92.0144 | 343.907 | 0 | 0.4302 | 0.7889 | 4.1466
10.4203 | 187.6206 | 92.0735 | 343.8478 | 0 | 0.4304 | 0.7888 | 4.129
10.471 | 187.6198 | 92.7543 | 343.1671 | 0 | 0.4304 | 0.7872 | 4.109
10.52 | 187.1455 | 93.0798 | 342.8415 | -0.0005 | 0.4293 | 0.7865 | 4.0795
10.5691 | 187.0856 | 93.287 | 342.6343 | -0.0005 | 0.4292 | 0.786 | 4.0593
10.6218 | 187.7359 | 93.5534 | 342.368 | -0.0005 | 0.4307 | 0.7854 | 4.0532
10.6693 | 186.9657 | 94.1749 | 341.7465 | 0 | 0.4289 | 0.784 | 4.0186
10.7215 | 187.6752 | 94.2341 | 341.6873 | 0 | 0.4305 | 0.7838 | 4.0142
10.7721 | 187.6744 | 94.4412 | 341.4801 | 0 | 0.4305 | 0.7834 | 3.9953
10.8212 | 187.3481 | 94.7668 | 341.1545 | 0 | 0.4298 | 0.7826 | 3.9703
10.8739 | 187.4657 | 95.3883 | 340.533 | 0.0005 | 0.43 | 0.7812 | 3.9535
10.9208 | 187.0803 | 95.9802 | 339.9411 | 0 | 0.4292 | 0.7798 | 3.9284
10.9704 | 187.6715 | 96.0394 | 339.8819 | 0 | 0.4305 | 0.7797 | 3.923
11.0226 | 187.4635 | 96.3058 | 339.6155 | -0.0005 | 0.43 | 0.7791 | 3.9001
11.0717 | 187.6108 | 97.1937 | 338.7277 | -0.0005 | 0.4304 | 0.777 | 3.8859
11.1223 | 187.4028 | 97.4008 | 338.5205 | 0 | 0.4299 | 0.7766 | 3.8639
11.1714 | 187.0174 | 97.3417 | 338.5797 | 0.0005 | 0.429 | 0.7767 | 3.839
11.2204 | 187.0166 | 97.8152 | 338.1061 | 0 | 0.429 | 0.7756 | 3.8222
11.271 | 186.8975 | 98.0816 | 337.8398 | 0 | 0.4287 | 0.775 | 3.8026
11.3222 | 186.808 | 98.0816 | 337.8398 | -0.0005 | 0.4285 | 0.775 | 3.7836
11.3712 | 187.34 | 98.3479 | 337.5734 | 0 | 0.4298 | 0.7744 | 3.7781
11.4234 | 187.3392 | 99.2062 | 336.7151 | 0 | 0.4298 | 0.7724 | 3.7608
11.4709 | 187.3385 | 99.8277 | 336.0936 | 0 | 0.4298 | 0.771 | 3.7452
11.5231 | 187.3378 | 99.8869 | 336.0344 | -0.0005 | 0.4298 | 0.7709 | 3.7282
11.5722 | 186.5084 | 100.2125 | 335.7088 | 0 | 0.4278 | 0.7701 | 3.696
11.6212 | 186.7444 | 100.5676 | 335.3537 | 0 | 0.4284 | 0.7693 | 3.685
11.674 | 187.3356 | 100.5084 | 335.4129 | -0.0005 | 0.4297 | 0.7694 | 3.68
11.723 | 186.6838 | 101.1596 | 334.7618 | 0 | 0.4283 | 0.7679 | 3.6519
11.7736 | 187.2158 | 101.3075 | 334.6138 | 0 | 0.4295 | 0.7676 | 3.6465
11.8243 | 187.3926 | 101.1596 | 334.7618 | 0 | 0.4299 | 0.7679 | 3.6343
11.8717 | 187.4512 | 97.1937 | 338.7277 | 0 | 0.43 | 0.777 | 3.6209
11.9245 | 187.7168 | 96.9273 | 338.994 | 0.0005 | 0.4306 | 0.7776 | 3.61
11.9735 | 187.8937 | 95.5659 | 340.3554 | 0 | 0.431 | 0.7808 | 3.5986
12.0226 | 187.3306 | 97.8152 | 338.1061 | 0 | 0.4297 | 0.7756 | 3.5732
12.0748 | 188.0994 | 99.0286 | 336.8927 | 0 | 0.4315 | 0.7728 | 3.5724
12.1223 | 187.3884 | 100.686 | 335.2353 | -0.0005 | 0.4299 | 0.769 | 3.5449
12.176 | 187.7132 | 102.2546 | 333.6667 | -0.0005 | 0.4306 | 0.7654 | 3.5354
12.2251 | 187.5942 | 102.9353 | 332.986 | -0.0005 | 0.4303 | 0.7639 | 3.519
12.2726 | 187.0016 | 103.8528 | 332.0685 | 0 | 0.429 | 0.7618 | 3.4943
12.3216 | 186.7345 | 104.0008 | 331.9205 | 0 | 0.4284 | 0.7614 | 3.4754
12.3728 | 186.8818 | 104.6815 | 331.2398 | -0.0005 | 0.4287 | 0.7599 | 3.4637
12.425 | 187.2066 | 104.5927 | 331.3286 | -0.0005 | 0.4295 | 0.7601 | 3.4552
12.4756 | 187.2651 | 105.4806 | 330.4407 | -0.0005 | 0.4296 | 0.758 | 3.4422
12.5247 | 187.1165 | 105.3326 | 330.5887 | -0.0005 | 0.4292 | 0.7584 | 3.426
12.5737 | 187.2046 | 105.5398 | 330.3815 | -0.0005 | 0.4294 | 0.7579 | 3.4143
12.6228 | 186.2864 | 106.4277 | 329.4937 | 0 | 0.4273 | 0.7559 | 3.3843
12.6755 | 186.6113 | 106.4277 | 329.4937 | -0.0005 | 0.4281 | 0.7559 | 3.3761
12.7245 | 186.3442 | 107.1676 | 328.7538 | -0.0005 | 0.4275 | 0.7542 | 3.3583
12.7736 | 186.2252 | 106.7532 | 329.1681 | 0 | 0.4272 | 0.7551 | 3.3433
12.8242 | 186.0173 | 107.286 | 328.6354 | 0 | 0.4267 | 0.7539 | 3.3263
12.8764 | 186.7861 | 107.8483 | 328.073 | 0.0005 | 0.4285 | 0.7526 | 3.3266
12.9255 | 186.7855 | 107.9667 | 327.9547 | 0 | 0.4285 | 0.7523 | 3.3139
12.9766 | 186.8736 | 108.233 | 327.6883 | 0 | 0.4287 | 0.7517 | 3.3024
13.0257 | 186.4882 | 108.1146 | 327.8067 | -0.0005 | 0.4278 | 0.752 | 3.2832
13.0747 | 186.2803 | 108.5882 | 327.3331 | -0.0005 | 0.4273 | 0.7509 | 3.2672
13.1269 | 186.6644 | 108.9729 | 326.9484 | 0 | 0.4282 | 0.75 | 3.2609
13.1744 | 186.3382 | 109.1801 | 326.7412 | -0.0005 | 0.4275 | 0.7495 | 3.2435
13.225 | 186.4855 | 109.5945 | 326.3269 | 0 | 0.4278 | 0.7486 | 3.2337
13.2778 | 186.544 | 109.3873 | 326.5341 | 0 | 0.4279 | 0.7491 | 3.2218
13.3247 | 186.3954 | 110.1864 | 325.735 | -0.0005 | 0.4276 | 0.7472 | 3.2079
13.3775 | 186.3947 | 110.068 | 325.8533 | 0 | 0.4276 | 0.7475 | 3.1953
13.4249 | 186.2757 | 110.1272 | 325.7941 | -0.0005 | 0.4273 | 0.7474 | 3.1819
13.4756 | 186.0087 | 110.5415 | 325.3798 | 0 | 0.4267 | 0.7464 | 3.1654
13.5278 | 186.7775 | 110.4527 | 325.4686 | -0.0005 | 0.4285 | 0.7466 | 3.1662
13.5752 | 185.7706 | 111.0743 | 324.8471 | 0 | 0.4262 | 0.7452 | 3.1382
13.6274 | 186.717 | 110.4527 | 325.4686 | 0 | 0.4283 | 0.7466 | 3.1421
13.677 | 185.5621 | 110.9263 | 324.9951 | 0 | 0.4257 | 0.7455 | 3.1113
13.7277 | 185.7686 | 111.755 | 324.1664 | 0 | 0.4262 | 0.7436 | 3.1033
13.7751 | 185.8272 | 112.1397 | 323.7816 | -0.0005 | 0.4263 | 0.7428 | 3.0936
13.8257 | 185.5602 | 112.4061 | 323.5152 | 0 | 0.4257 | 0.7421 | 3.0778
13.8764 | 185.4412 | 110.7191 | 325.2022 | -0.0011 | 0.4254 | 0.746 | 3.0646
13.927 | 186.5948 | 108.0259 | 327.8955 | 0 | 0.428 | 0.7522 | 3.0725
13.9776 | 186.6533 | 107.6411 | 328.2802 | 0 | 0.4282 | 0.7531 | 3.0623
14.0267 | 186.7711 | 108.7066 | 327.2148 | 0 | 0.4285 | 0.7506 | 3.0535
14.0757 | 186.6521 | 108.9137 | 327.0076 | -0.0005 | 0.4282 | 0.7502 | 3.0409
14.1285 | 186.1483 | 110.3344 | 325.587 | 0 | 0.427 | 0.7469 | 3.0214
14.1775 | 185.8813 | 111.755 | 324.1664 | 0 | 0.4264 | 0.7436 | 3.0066
14.2282 | 185.6143 | 112.9684 | 322.9529 | 0 | 0.4258 | 0.7409 | 2.9916
14.2772 | 185.3178 | 113.294 | 322.6274 | 0 | 0.4251 | 0.7401 | 2.9766
14.3299 | 185.9978 | 113.9747 | 321.9467 | 0 | 0.4267 | 0.7385 | 2.9765
14.379 | 185.8788 | 113.7083 | 322.213 | 0 | 0.4264 | 0.7392 | 2.9645
14.428 | 185.9374 | 115.1881 | 320.7332 | -0.0005 | 0.4265 | 0.7358 | 2.9553
14.4787 | 185.8184 | 115.5729 | 320.3485 | -0.0005 | 0.4263 | 0.7349 | 2.9431
14.5293 | 185.2259 | 115.3065 | 320.6148 | 0 | 0.4249 | 0.7355 | 2.9235
14.5799 | 185.758 | 115.5729 | 320.3485 | 0 | 0.4261 | 0.7349 | 2.9217
14.629 | 184.9879 | 116.7271 | 319.1942 | 0 | 0.4244 | 0.7322 | 2.8998
14.678 | 185.6088 | 116.5199 | 319.4014 | -0.0005 | 0.4258 | 0.7327 | 2.8999
14.7292 | 184.8387 | 116.9343 | 318.987 | 0 | 0.424 | 0.7318 | 2.8778
14.7798 | 184.8973 | 118.0885 | 317.8328 | 0 | 0.4242 | 0.7291 | 2.8688
14.8304 | 184.8967 | 118.1477 | 317.7736 | 0 | 0.4242 | 0.729 | 2.859
14.8795 | 184.6001 | 118.3549 | 317.5664 | 0 | 0.4235 | 0.7285 | 2.845
14.9301 | 184.6587 | 119.154 | 316.7673 | -0.0005 | 0.4236 | 0.7267 | 2.8363
14.9807 | 184.9836 | 119.154 | 316.7673 | 0.0005 | 0.4244 | 0.7267 | 2.8317
15.0282 | 184.0064 | 119.5683 | 316.353 | 0 | 0.4221 | 0.7257 | 2.8078
15.081 | 184.8937 | 119.8939 | 316.0274 | 0 | 0.4241 | 0.725 | 2.8115
15.1284 | 184.2124 | 119.4204 | 316.501 | 0 | 0.4226 | 0.7261 | 2.7923
15.1791 | 183.827 | 119.5683 | 316.353 | -0.0005 | 0.4217 | 0.7257 | 2.7772
15.2281 | 183.9449 | 119.8347 | 316.0866 | -0.0005 | 0.422 | 0.7251 | 2.77
15.2803 | 183.9442 | 120.1603 | 315.7611 | 0.0005 | 0.422 | 0.7244 | 2.7606
15.3294 | 183.4405 | 121.1073 | 314.814 | 0 | 0.4208 | 0.7222 | 2.7442
15.3821 | 184.4462 | 121.3145 | 314.6068 | 0 | 0.4231 | 0.7217 | 2.7498
15.4311 | 184.1201 | 121.6993 | 314.2221 | 0 | 0.4224 | 0.7208 | 2.7362
15.4802 | 184.0603 | 121.7881 | 314.1333 | 0 | 0.4222 | 0.7206 | 2.7266
15.5308 | 183.7342 | 122.3208 | 313.6005 | -0.0005 | 0.4215 | 0.7194 | 2.7129
15.5799 | 183.3489 | 122.38 | 313.5414 | -0.0005 | 0.4206 | 0.7193 | 2.6987
15.6289 | 183.2299 | 122.9127 | 313.0086 | 0.0005 | 0.4203 | 0.718 | 2.6885
15.6811 | 183.1701 | 123.5342 | 312.3871 | 0 | 0.4202 | 0.7166 | 2.6787
15.7323 | 183.5543 | 123.6526 | 312.2687 | 0 | 0.4211 | 0.7163 | 2.6756
15.7792 | 182.7843 | 124.2741 | 311.6472 | 0 | 0.4193 | 0.7149 | 2.6564
15.832 | 183.2868 | 124.3333 | 311.588 | 0 | 0.4205 | 0.7148 | 2.6548
15.8826 | 183.3454 | 124.4813 | 311.44 | 0 | 0.4206 | 0.7144 | 2.6472
15.9316 | 182.9009 | 125.014 | 310.9073 | 0.0005 | 0.4196 | 0.7132 | 2.6327
15.9823 | 183.1075 | 125.3396 | 310.5817 | -0.0005 | 0.42 | 0.7125 | 2.6273
16.0334 | 183.3437 | 125.2804 | 310.6409 | 0 | 0.4206 | 0.7126 | 2.6223
16.0825 | 182.6329 | 125.7539 | 310.1674 | 0.0005 | 0.419 | 0.7115 | 2.6042
16.1331 | 183.1651 | 125.9019 | 310.0194 | 0 | 0.4202 | 0.7112 | 2.6036
16.1822 | 182.0695 | 126.2867 | 309.6347 | 0 | 0.4177 | 0.7103 | 2.5801
16.2312 | 182.3945 | 126.6418 | 309.2795 | 0 | 0.4184 | 0.7095 | 2.5769
16.2818 | 182.5715 | 127.2929 | 308.6284 | -0.0005 | 0.4188 | 0.708 | 2.5714
16.3309 | 182.2454 | 127.4409 | 308.4804 | -0.0005 | 0.4181 | 0.7077 | 2.5591
16.3815 | 182.3928 | 127.9145 | 308.0069 | -0.0005 | 0.4184 | 0.7066 | 2.5533
16.4327 | 182.5107 | 128.24 | 307.6813 | 0 | 0.4187 | 0.7058 | 2.547
16.4817 | 181.7406 | 128.388 | 307.5333 | -0.0005 | 0.4169 | 0.7055 | 2.5287
16.5339 | 182.628 | 128.4472 | 307.4741 | 0 | 0.4189 | 0.7053 | 2.533
16.5846 | 182.2427 | 128.8615 | 307.0598 | 0.0005 | 0.4181 | 0.7044 | 2.5199
16.6336 | 181.7982 | 128.7135 | 307.2078 | -0.0005 | 0.417 | 0.7047 | 2.5064
16.6811 | 181.7977 | 129.1871 | 306.7342 | 0 | 0.417 | 0.7036 | 2.4992
16.7333 | 181.6787 | 129.1279 | 306.7934 | 0 | 0.4168 | 0.7038 | 2.4898
16.7823 | 181.7966 | 127.7665 | 308.1549 | 0 | 0.417 | 0.7069 | 2.4841
16.8335 | 182.0624 | 125.7539 | 310.1674 | 0 | 0.4176 | 0.7115 | 2.4802
16.8841 | 182.8314 | 126.2867 | 309.6347 | 0 | 0.4194 | 0.7103 | 2.4832
16.9332 | 182.7717 | 127.2337 | 308.6876 | -0.0005 | 0.4193 | 0.7081 | 2.4752
16.9854 | 182.5048 | 127.7665 | 308.1549 | -0.0005 | 0.4187 | 0.7069 | 2.464
17.0329 | 182.4451 | 128.9799 | 306.9414 | 0 | 0.4185 | 0.7041 | 2.4563
17.0835 | 181.6751 | 128.9799 | 306.9414 | 0 | 0.4168 | 0.7041 | 2.4387
17.1325 | 181.793 | 129.7198 | 306.2015 | 0 | 0.417 | 0.7024 | 2.4333
17.1853 | 181.9996 | 130.6077 | 305.3136 | 0 | 0.4175 | 0.7004 | 2.4286
17.2343 | 181.2888 | 130.4597 | 305.4616 | -0.0005 | 0.4159 | 0.7007 | 2.4122
17.285 | 181.7322 | 130.5485 | 305.3728 | 0 | 0.4169 | 0.7005 | 2.411
17.3356 | 181.7909 | 131.4068 | 304.5145 | 0 | 0.417 | 0.6986 | 2.4048
17.3846 | 181.1393 | 132.0875 | 303.8338 | 0 | 0.4155 | 0.697 | 2.3894
17.4358 | 180.754 | 130.1934 | 305.728 | 0 | 0.4146 | 0.7013 | 2.3773
17.4864 | 181.3454 | 128.9207 | 307.0006 | -0.0005 | 0.416 | 0.7043 | 2.3782
17.5339 | 181.0194 | 128.388 | 307.5333 | 0.0005 | 0.4153 | 0.7055 | 2.3675
17.5845 | 181.7884 | 128.2992 | 307.6221 | -0.0005 | 0.417 | 0.7057 | 2.3707
17.6336 | 181.0776 | 128.6544 | 307.267 | -0.0005 | 0.4154 | 0.7049 | 2.3549
17.6858 | 181.669 | 129.6014 | 306.3199 | 0 | 0.4167 | 0.7027 | 2.3556
17.7364 | 181.6093 | 129.9862 | 305.9351 | 0 | 0.4166 | 0.7018 | 2.3481
17.786 | 181.3424 | 130.9333 | 304.9881 | -0.0005 | 0.416 | 0.6996 | 2.3381
17.835 | 181.4604 | 131.2884 | 304.6329 | -0.0005 | 0.4163 | 0.6988 | 2.3332
17.8841 | 181.0159 | 131.7619 | 304.1594 | 0 | 0.4152 | 0.6977 | 2.3211
17.9363 | 180.6307 | 131.5548 | 304.3666 | 0 | 0.4144 | 0.6982 | 2.3094
17.9869 | 181.6069 | 131.7619 | 304.1594 | -0.0005 | 0.4166 | 0.6977 | 2.3154
18.0344 | 181.34 | 132.2947 | 303.6266 | 0 | 0.416 | 0.6965 | 2.3059
18.0866 | 181.014 | 132.9754 | 302.9459 | 0 | 0.4152 | 0.695 | 2.2951
18.1356 | 180.7471 | 133.153 | 302.7684 | 0 | 0.4146 | 0.6945 | 2.2855
18.1868 | 180.6875 | 133.4193 | 302.502 | 0 | 0.4145 | 0.6939 | 2.2783
18.2359 | 180.3614 | 133.6265 | 302.2948 | 0 | 0.4137 | 0.6935 | 2.2681
18.2881 | 180.4497 | 133.7153 | 302.206 | 0 | 0.414 | 0.6933 | 2.2627
18.3371 | 180.9524 | 133.7153 | 302.206 | 0 | 0.4151 | 0.6933 | 2.2629
18.3899 | 181.0111 | 133.7745 | 302.1468 | 0 | 0.4152 | 0.6931 | 2.2572
18.4368 | 180.7443 | 134.3664 | 301.5549 | 0 | 0.4146 | 0.6918 | 2.2481
18.4858 | 180.2407 | 134.7216 | 301.1998 | -0.0005 | 0.4135 | 0.6909 | 2.2359
18.5349 | 179.9147 | 134.7808 | 301.1406 | 0 | 0.4127 | 0.6908 | 2.226
18.586 | 179.9734 | 134.4552 | 301.4661 | 0 | 0.4129 | 0.6916 | 2.2206
18.6383 | 180.5057 | 134.7808 | 301.1406 | 0 | 0.4141 | 0.6908 | 2.2209
18.6857 | 179.9725 | 134.8399 | 301.0814 | 0 | 0.4129 | 0.6907 | 2.2087
18.7364 | 180.2976 | 135.2543 | 300.667 | -0.0005 | 0.4136 | 0.6897 | 2.2067
18.7907 | 180.3563 | 135.3135 | 300.6078 | -0.0005 | 0.4137 | 0.6896 | 2.201
18.8381 | 179.9711 | 135.6686 | 300.2527 | -0.0005 | 0.4129 | 0.6888 | 2.1908
18.8872 | 180.1778 | 135.5207 | 300.4007 | -0.0011 | 0.4133 | 0.6891 | 2.1876
18.9394 | 179.5855 | 135.3727 | 300.5487 | 0 | 0.412 | 0.6895 | 2.1744
18.9869 | 179.6442 | 135.4615 | 300.4599 | 0 | 0.4121 | 0.6893 | 2.1697
19.0391 | 180.1765 | 134.9879 | 300.9334 | 0 | 0.4133 | 0.6903 | 2.1702
19.0881 | 179.4657 | 133.0346 | 302.8867 | 0 | 0.4117 | 0.6948 | 2.156
19.1372 | 180.5604 | 132.3539 | 303.5675 | 0.0005 | 0.4142 | 0.6964 | 2.1636
19.1899 | 180.5007 | 131.1996 | 304.7217 | 0.0005 | 0.4141 | 0.699 | 2.157
19.239 | 180.1747 | 132.1467 | 303.7746 | 0 | 0.4133 | 0.6969 | 2.1476
19.2912 | 180.4998 | 132.3539 | 303.5675 | -0.0005 | 0.4141 | 0.6964 | 2.1456
19.3386 | 179.9667 | 133.0938 | 302.8276 | 0 | 0.4128 | 0.6947 | 2.1341
19.3893 | 179.9071 | 133.6265 | 302.2948 | 0 | 0.4127 | 0.6935 | 2.1278
19.442 | 180.2914 | 134.248 | 301.6733 | 0 | 0.4136 | 0.692 | 2.1265
19.489 | 180.1134 | 134.9287 | 300.9926 | -0.0005 | 0.4132 | 0.6905 | 2.1193
19.5401 | 180.0538 | 135.6686 | 300.2527 | 0 | 0.413 | 0.6888 | 2.1131
19.587 | 179.343 | 135.6686 | 300.2527 | -0.0005 | 0.4114 | 0.6888 | 2.0997
19.6398 | 179.2538 | 136.0534 | 299.8679 | 0 | 0.4112 | 0.6879 | 2.093
19.6873 | 179.3422 | 136.0534 | 299.8679 | -0.0005 | 0.4114 | 0.6879 | 2.089
19.7395 | 179.1346 | 136.3198 | 299.6016 | 0.0005 | 0.4109 | 0.6873 | 2.0811
19.7885 | 179.4005 | 136.4677 | 299.4536 | -0.0005 | 0.4115 | 0.6869 | 2.079
19.8391 | 179.1338 | 136.4085 | 299.5128 | -0.0005 | 0.4109 | 0.6871 | 2.0706
19.8882 | 178.6894 | 135.7278 | 300.1935 | 0 | 0.4099 | 0.6886 | 2.0604
19.9393 | 178.6298 | 135.787 | 300.1343 | 0 | 0.4098 | 0.6885 | 2.0544
19.9884 | 178.6294 | 136.5861 | 299.3352 | 0 | 0.4098 | 0.6867 | 2.0493
20.0406 | 177.8595 | 137.0597 | 298.8617 | 0 | 0.408 | 0.6856 | 2.0352
20.0897 | 178.747 | 137.1484 | 298.7729 | 0 | 0.41 | 0.6854 | 2.0404
20.1403 | 178.2434 | 137.1484 | 298.7729 | -0.0005 | 0.4089 | 0.6854 | 2.0295
20.1914 | 178.687 | 137.2076 | 298.7137 | 0 | 0.4099 | 0.6852 | 2.0294
20.2405 | 178.361 | 137.5332 | 298.3881 | -0.0005 | 0.4092 | 0.6845 | 2.0208
20.2911 | 178.2422 | 136.7933 | 299.128 | -0.0005 | 0.4089 | 0.6862 | 2.0144
20.3418 | 178.4194 | 136.4677 | 299.4536 | 0 | 0.4093 | 0.6869 | 2.0114
20.3908 | 178.1822 | 137.2076 | 298.7137 | -0.0005 | 0.4087 | 0.6852 | 2.0039
20.4414 | 177.7083 | 137.5332 | 298.3881 | 0 | 0.4077 | 0.6845 | 1.9936
20.4905 | 178.2406 | 137.5332 | 298.3881 | 0 | 0.4089 | 0.6845 | 1.9948
20.5395 | 177.7075 | 137.7404 | 298.181 | 0 | 0.4077 | 0.684 | 1.9841
20.5923 | 178.0327 | 137.7404 | 298.181 | 0 | 0.4084 | 0.684 | 1.9826
20.6429 | 177.9731 | 137.6812 | 298.2402 | -0.0005 | 0.4083 | 0.6842 | 1.9771
20.6904 | 177.2032 | 137.6812 | 298.2402 | -0.0005 | 0.4065 | 0.6842 | 1.964
20.7426 | 177.5284 | 137.9475 | 297.9738 | -0.0005 | 0.4072 | 0.6835 | 1.9627
20.7916 | 177.2025 | 137.7996 | 298.1218 | 0 | 0.4065 | 0.6839 | 1.9544
20.8423 | 177.1429 | 138.0067 | 297.9146 | 0 | 0.4064 | 0.6834 | 1.949
20.8934 | 177.7048 | 138.4803 | 297.4411 | 0.0005 | 0.4077 | 0.6823 | 1.9504
20.9425 | 177.2605 | 138.4803 | 297.4411 | 0 | 0.4066 | 0.6823 | 1.941
20.9915 | 176.8754 | 138.8946 | 297.0267 | 0 | 0.4058 | 0.6814 | 1.9322
21.0421 | 176.5495 | 139.1018 | 296.8195 | 0 | 0.405 | 0.6809 | 1.924
21.0928 | 176.6083 | 138.3619 | 297.5594 | 0 | 0.4051 | 0.6826 | 1.9201
21.1402 | 176.8151 | 135.5207 | 300.4007 | 0.0005 | 0.4056 | 0.6891 | 1.918
21.1909 | 176.9923 | 134.9287 | 300.9926 | 0 | 0.406 | 0.6905 | 1.9153
21.2399 | 177.0808 | 134.248 | 301.6733 | 0 | 0.4062 | 0.692 | 1.9119
21.2942 | 177.7019 | 134.8399 | 301.0814 | 0 | 0.4076 | 0.6907 | 1.9137
21.3433 | 177.2576 | 136.2606 | 299.6608 | 0 | 0.4066 | 0.6874 | 1.9045
21.3923 | 177.1981 | 137.1484 | 298.7729 | -0.0005 | 0.4065 | 0.6854 | 1.8995
21.443 | 176.9905 | 138.0067 | 297.9146 | 0 | 0.406 | 0.6834 | 1.8928
21.492 | 176.4279 | 138.6283 | 297.2931 | 0 | 0.4047 | 0.682 | 1.8825
21.5447 | 176.8122 | 139.013 | 296.9083 | 0 | 0.4056 | 0.6811 | 1.882
21.5917 | 175.9832 | 139.4273 | 296.494 | 0 | 0.4037 | 0.6802 | 1.8691
21.6428 | 176.4268 | 140.4336 | 295.4877 | -0.0005 | 0.4047 | 0.6778 | 1.8693
21.6951 | 176.2193 | 139.9601 | 295.9613 | -0.0005 | 0.4042 | 0.6789 | 1.8626
21.7441 | 176.1597 | 140.3744 | 295.5469 | -0.0011 | 0.4041 | 0.678 | 1.8578
21.7947 | 175.4491 | 140.3744 | 295.5469 | -0.0005 | 0.4025 | 0.678 | 1.846
21.8422 | 175.7151 | 139.8417 | 296.0796 | 0 | 0.4031 | 0.6792 | 1.8448
21.8949 | 175.3892 | 140.0193 | 295.9021 | 0 | 0.4023 | 0.6788 | 1.8369
21.9456 | 175.892 | 140.2264 | 295.6949 | 0 | 0.4035 | 0.6783 | 1.838
21.9946 | 175.211 | 140.9072 | 295.0142 | -0.0005 | 0.4019 | 0.6768 | 1.8268
22.0453 | 175.6546 | 140.848 | 295.0734 | 0 | 0.403 | 0.6769 | 1.8272
22.0927 | 174.7368 | 140.4928 | 295.4285 | -0.0005 | 0.4008 | 0.6777 | 1.8137
22.1449 | 175.4467 | 136.9413 | 298.9801 | 0 | 0.4025 | 0.6859 | 1.8168
22.1956 | 176.0383 | 136.2606 | 299.6608 | -0.0005 | 0.4038 | 0.6874 | 1.8188
22.2446 | 175.7125 | 137.474 | 298.4473 | -0.0005 | 0.4031 | 0.6846 | 1.8114
22.2921 | 175.3866 | 138.2139 | 297.7074 | 0 | 0.4023 | 0.6829 | 1.8042
22.3448 | 176.0374 | 139.013 | 296.9083 | 0 | 0.4038 | 0.6811 | 1.8066
22.3939 | 175.7707 | 138.6874 | 297.2339 | 0 | 0.4032 | 0.6819 | 1.7999
22.4445 | 175.7704 | 139.3682 | 296.5532 | 0 | 0.4032 | 0.6803 | 1.7959
22.4951 | 175.3261 | 139.6345 | 296.2868 | 0 | 0.4022 | 0.6797 | 1.7873
22.5458 | 175.2074 | 139.9601 | 295.9613 | -0.0005 | 0.4019 | 0.6789 | 1.7821
22.5948 | 174.9999 | 140.1081 | 295.8133 | 0 | 0.4014 | 0.6786 | 1.7761
22.6438 | 174.3485 | 140.7888 | 295.1326 | 0 | 0.4 | 0.677 | 1.7656
22.695 | 174.437 | 141.1735 | 294.7478 | 0 | 0.4002 | 0.6761 | 1.7626
22.7472 | 174.8214 | 141.6471 | 294.2743 | -0.0005 | 0.401 | 0.6751 | 1.7624
22.7978 | 174.6731 | 141.9726 | 293.9487 | 0 | 0.4007 | 0.6743 | 1.757
22.8453 | 174.6728 | 141.7062 | 294.2151 | 0 | 0.4007 | 0.6749 | 1.7533
22.8959 | 174.495 | 141.9726 | 293.9487 | 0 | 0.4003 | 0.6743 | 1.7477
22.945 | 174.2283 | 141.8542 | 294.0671 | 0 | 0.3997 | 0.6746 | 1.7413
22.9977 | 174.6127 | 141.7062 | 294.2151 | -0.0005 | 0.4006 | 0.6749 | 1.7411
23.0452 | 173.6358 | 142.6533 | 293.268 | 0.0005 | 0.3983 | 0.6728 | 1.7278
23.0974 | 174.4346 | 142.387 | 293.5344 | 0 | 0.4002 | 0.6734 | 1.7318
23.1465 | 173.576 | 142.5349 | 293.3864 | 0 | 0.3982 | 0.673 | 1.7196
23.1971 | 173.9604 | 142.3278 | 293.5936 | 0.0005 | 0.3991 | 0.6735 | 1.7197
23.2482 | 174.1673 | 142.2686 | 293.6528 | 0 | 0.3995 | 0.6736 | 1.718
23.2973 | 174.1079 | 142.4462 | 293.4752 | 0 | 0.3994 | 0.6732 | 1.7138
23.3463 | 173.9004 | 142.5941 | 293.3272 | -0.0005 | 0.3989 | 0.6729 | 1.7081
23.3986 | 174.1073 | 142.9197 | 293.0016 | 0 | 0.3994 | 0.6721 | 1.7063
23.4476 | 173.1895 | 143.334 | 292.5873 | 0 | 0.3973 | 0.6712 | 1.6938
23.4982 | 173.6332 | 143.6596 | 292.2617 | 0 | 0.3983 | 0.6704 | 1.6945
23.5473 | 173.1298 | 143.7484 | 292.1729 | 0 | 0.3972 | 0.6702 | 1.686
23.5979 | 173.0703 | 143.6004 | 292.3209 | 0 | 0.397 | 0.6706 | 1.6818
23.6491 | 173.1884 | 143.8076 | 292.1138 | -0.0005 | 0.3973 | 0.6701 | 1.6793
23.696 | 172.8034 | 143.8668 | 292.0546 | 0 | 0.3964 | 0.67 | 1.6723
23.7472 | 172.8031 | 144.4883 | 291.433 | 0 | 0.3964 | 0.6685 | 1.6687
23.7994 | 173.5132 | 144.2219 | 291.6994 | 0 | 0.398 | 0.6692 | 1.6719
23.85 | 173.2465 | 144.5475 | 291.3739 | 0 | 0.3974 | 0.6684 | 1.6658
23.8991 | 173.3351 | 144.2219 | 291.6994 | 0.0005 | 0.3976 | 0.6692 | 1.6632
23.9481 | 173.246 | 144.1331 | 291.7882 | -0.0005 | 0.3974 | 0.6694 | 1.6589
23.9972 | 172.6242 | 144.2811 | 291.6402 | -0.0005 | 0.396 | 0.669 | 1.6496
24.0462 | 172.2392 | 144.7546 | 291.1667 | 0 | 0.3951 | 0.6679 | 1.6426
24.0989 | 172.4165 | 145.2282 | 290.6931 | 0 | 0.3955 | 0.6668 | 1.6406
24.1464 | 172.0908 | 145.4946 | 290.4268 | -0.0005 | 0.3948 | 0.6662 | 1.6343
24.197 | 171.7057 | 145.9681 | 289.9532 | 0 | 0.3939 | 0.6652 | 1.6273
24.2492 | 172.475 | 145.4354 | 290.486 | 0 | 0.3957 | 0.6664 | 1.631
24.2983 | 172.4155 | 145.5537 | 290.3676 | -0.0005 | 0.3955 | 0.6661 | 1.6272
24.3495 | 172.0897 | 145.5537 | 290.3676 | -0.0005 | 0.3948 | 0.6661 | 1.6207
24.4001 | 172.2967 | 145.9681 | 289.9532 | 0 | 0.3952 | 0.6652 | 1.6193
24.4491 | 172.2372 | 146.0865 | 289.8349 | -0.0005 | 0.3951 | 0.6649 | 1.6155
24.4982 | 171.7635 | 145.7609 | 290.1604 | -0.0005 | 0.394 | 0.6656 | 1.6078
24.5504 | 172.148 | 145.7017 | 290.2196 | 0 | 0.3949 | 0.6658 | 1.608
24.5979 | 171.763 | 145.9681 | 289.9532 | -0.0005 | 0.394 | 0.6652 | 1.6013
24.6506 | 171.7627 | 146.2936 | 289.6277 | 0 | 0.394 | 0.6644 | 1.5978
24.7028 | 171.9697 | 145.8793 | 290.042 | 0 | 0.3945 | 0.6654 | 1.5964
24.7503 | 171.8511 | 145.8793 | 290.042 | 0 | 0.3942 | 0.6654 | 1.5922
24.8009 | 171.762 | 146.7672 | 289.1541 | -0.0005 | 0.394 | 0.6633 | 1.5882
24.85 | 172.0874 | 146.7672 | 289.1541 | 0 | 0.3948 | 0.6633 | 1.588
24.9006 | 171.1993 | 146.9744 | 288.947 | -0.0005 | 0.3927 | 0.6628 | 1.5766
24.9512 | 171.8502 | 146.56 | 289.3613 | 0 | 0.3942 | 0.6638 | 1.5794
25.0003 | 171.0804 | 147.0336 | 288.8878 | 0 | 0.3925 | 0.6627 | 1.5692
25.0514 | 171.1394 | 146.9152 | 289.0062 | 0 | 0.3926 | 0.663 | 1.5666
25.1005 | 171.1984 | 147.2999 | 288.6214 | -0.0005 | 0.3927 | 0.6621 | 1.564
25.1495 | 170.4879 | 147.8326 | 288.0887 | 0 | 0.3911 | 0.6609 | 1.5545
25.2001 | 170.4876 | 147.9214 | 287.9999 | 0 | 0.3911 | 0.6607 | 1.5514
25.2476 | 170.4282 | 148.0398 | 287.8815 | 0 | 0.391 | 0.6604 | 1.5479
25.3035 | 171.0791 | 147.9806 | 287.9407 | 0 | 0.3925 | 0.6605 | 1.5504
25.3526 | 171.0789 | 148.1286 | 287.7927 | -0.0005 | 0.3925 | 0.6602 | 1.5474
25.4016 | 170.4276 | 148.5134 | 287.408 | 0 | 0.391 | 0.6593 | 1.5385
25.4486 | 170.0427 | 148.247 | 287.6743 | -0.0005 | 0.3901 | 0.6599 | 1.5322
25.5013 | 170.4272 | 145.8793 | 290.042 | -0.0005 | 0.391 | 0.6654 | 1.5325
25.5535 | 170.6046 | 146.0273 | 289.894 | 0 | 0.3914 | 0.665 | 1.531
25.601 | 170.5452 | 145.7017 | 290.2196 | 0 | 0.3912 | 0.6658 | 1.5276
25.6516 | 170.8113 | 145.2874 | 290.634 | 0 | 0.3918 | 0.6667 | 1.527
25.7006 | 171.1959 | 145.6129 | 290.3084 | 0 | 0.3927 | 0.666 | 1.5275
25.7534 | 170.9293 | 146.5008 | 289.4205 | -0.0005 | 0.3921 | 0.6639 | 1.522
25.804 | 170.7516 | 146.6488 | 289.2725 | 0 | 0.3917 | 0.6636 | 1.5174
25.8531 | 170.7514 | 147.0927 | 288.8286 | 0 | 0.3917 | 0.6626 | 1.5146
25.9037 | 170.9288 | 147.5663 | 288.355 | 0 | 0.3921 | 0.6615 | 1.5132
25.9527 | 170.0999 | 148.247 | 287.6743 | 0 | 0.3902 | 0.6599 | 1.503
26.0039 | 170.6028 | 148.3062 | 287.6151 | -0.0005 | 0.3914 | 0.6598 | 1.5045
26.0508 | 169.8924 | 148.395 | 287.5264 | 0 | 0.3897 | 0.6596 | 1.4955
26.0999 | 170.0993 | 148.4542 | 287.4672 | 0 | 0.3902 | 0.6594 | 1.4945
26.1542 | 170.04 | 149.4012 | 286.5201 | 0 | 0.3901 | 0.6573 | 1.4909
26.2017 | 169.8918 | 149.2533 | 286.6681 | 0 | 0.3897 | 0.6576 | 1.4869
26.2523 | 169.4477 | 149.5196 | 286.4017 | -0.0005 | 0.3887 | 0.657 | 1.4801
26.3029 | 168.5004 | 149.9932 | 285.9282 | -0.0011 | 0.3865 | 0.6559 | 1.469
26.352 | 168.4115 | 151.0882 | 284.8331 | 0 | 0.3863 | 0.6534 | 1.4655
26.4026 | 168.6185 | 150.7331 | 285.1883 | 0 | 0.3868 | 0.6542 | 1.4645
26.4538 | 167.9672 | 150.9994 | 284.9219 | 0 | 0.3853 | 0.6536 | 1.456
26.5028 | 168.6773 | 150.9994 | 284.9219 | -0.0005 | 0.3869 | 0.6536 | 1.4595
26.5535 | 168.7364 | 151.2954 | 284.6259 | 0.0005 | 0.3871 | 0.6529 | 1.4572
26.6041 | 168.3515 | 151.5618 | 284.3596 | 0 | 0.3862 | 0.6523 | 1.4511
26.6531 | 167.5226 | 151.9465 | 283.9748 | 0 | 0.3843 | 0.6514 | 1.4413
26.7022 | 167.6408 | 151.8873 | 284.034 | 0.0005 | 0.3846 | 0.6516 | 1.4397
26.7549 | 168.2326 | 151.9465 | 283.9748 | -0.0005 | 0.3859 | 0.6514 | 1.4419
26.8055 | 168.3508 | 151.8281 | 284.0932 | 0 | 0.3862 | 0.6517 | 1.4402
26.853 | 168.1139 | 152.1537 | 283.7676 | 0 | 0.3857 | 0.651 | 1.4356
26.9052 | 167.581 | 152.6864 | 283.2349 | 0 | 0.3844 | 0.6497 | 1.4283
26.9543 | 167.3441 | 152.8936 | 283.0277 | 0 | 0.3839 | 0.6493 | 1.4237
27.0033 | 167.4623 | 152.568 | 283.3533 | 0 | 0.3842 | 0.65 | 1.4221
27.054 | 167.255 | 152.7752 | 283.1461 | 0.0005 | 0.3837 | 0.6495 | 1.4177
27.1051 | 167.2549 | 152.0945 | 283.8268 | 0 | 0.3837 | 0.6511 | 1.415
27.1542 | 167.8467 | 152.2129 | 283.7085 | -0.0005 | 0.385 | 0.6508 | 1.4174
27.2048 | 167.9649 | 152.4792 | 283.4421 | 0 | 0.3853 | 0.6502 | 1.4158
27.2538 | 167.5208 | 152.6272 | 283.2941 | -0.0005 | 0.3843 | 0.6499 | 1.4095
27.306 | 167.5207 | 152.9528 | 282.9686 | 0 | 0.3843 | 0.6491 | 1.4068
27.3551 | 167.2542 | 152.7752 | 283.1461 | 0 | 0.3837 | 0.6495 | 1.4021
27.4063 | 166.6325 | 152.6864 | 283.2349 | -0.0005 | 0.3823 | 0.6497 | 1.3942
27.4569 | 166.8692 | 153.0416 | 282.8798 | 0 | 0.3828 | 0.6489 | 1.3936
27.5059 | 166.2475 | 153.3671 | 282.5542 | -0.0005 | 0.3814 | 0.6482 | 1.386
27.5566 | 166.0994 | 153.5151 | 282.4062 | 0.0005 | 0.381 | 0.6478 | 1.3822
27.6072 | 166.0993 | 153.8999 | 282.0215 | 0 | 0.381 | 0.647 | 1.3797
27.6562 | 166.0992 | 154.0478 | 281.8735 | -0.0005 | 0.381 | 0.6466 | 1.3772
27.7069 | 166.1582 | 153.6335 | 282.2878 | 0 | 0.3812 | 0.6476 | 1.3752
27.7559 | 165.7142 | 154.0478 | 281.8735 | 0 | 0.3801 | 0.6466 | 1.3691
27.8055 | 165.7141 | 152.6864 | 283.2349 | -0.0005 | 0.3801 | 0.6497 | 1.3666
27.8577 | 166.3651 | 153.1599 | 282.7614 | 0.0005 | 0.3816 | 0.6487 | 1.3694
27.9068 | 165.5954 | 153.7815 | 282.1399 | -0.0005 | 0.3799 | 0.6472 | 1.3607
27.9574 | 165.7729 | 154.0478 | 281.8735 | 0 | 0.3803 | 0.6466 | 1.3597
28.0064 | 165.6544 | 154.107 | 281.8143 | -0.0005 | 0.38 | 0.6465 | 1.3564
28.0571 | 165.5951 | 154.1662 | 281.7551 | 0 | 0.3799 | 0.6463 | 1.3534
28.1061 | 165.3878 | 154.7285 | 281.1928 | 0 | 0.3794 | 0.6451 | 1.3494
28.1552 | 164.8254 | 154.3142 | 281.6071 | 0 | 0.3781 | 0.646 | 1.3424
28.2095 | 164.8253 | 154.4326 | 281.4887 | 0 | 0.3781 | 0.6457 | 1.3398
28.2585 | 165.21 | 154.7877 | 281.1336 | -0.0005 | 0.379 | 0.6449 | 1.3406
28.306 | 164.9435 | 154.9061 | 281.0152 | -0.0005 | 0.3784 | 0.6446 | 1.3362
28.3582 | 164.825 | 154.3734 | 281.5479 | 0 | 0.3781 | 0.6459 | 1.3328
28.4073 | 164.7657 | 154.4326 | 281.4887 | 0 | 0.378 | 0.6457 | 1.33
28.4584 | 164.884 | 154.0478 | 281.8735 | -0.0005 | 0.3782 | 0.6466 | 1.3286
28.5075 | 164.8839 | 153.3079 | 282.6134 | 0.0005 | 0.3782 | 0.6483 | 1.3263
28.5565 | 164.8838 | 154.1662 | 281.7551 | 0.0005 | 0.3782 | 0.6463 | 1.324
28.6071 | 165.1501 | 154.5806 | 281.3408 | -0.0005 | 0.3789 | 0.6454 | 1.3238
28.6594 | 165.2092 | 154.9061 | 281.0152 | -0.0005 | 0.379 | 0.6446 | 1.3219
28.7084 | 164.7652 | 155.4684 | 280.4529 | -0.0005 | 0.378 | 0.6434 | 1.3161
28.7596 | 164.0548 | 156.0604 | 279.861 | 0 | 0.3763 | 0.642 | 1.3081
28.8086 | 163.7292 | 156.0604 | 279.861 | 0 | 0.3756 | 0.642 | 1.3033
28.8577 | 163.8475 | 155.942 | 279.9793 | 0 | 0.3759 | 0.6423 | 1.302
28.9099 | 164.0546 | 156.2083 | 279.713 | 0 | 0.3763 | 0.6417 | 1.3013
28.9573 | 163.5218 | 156.3267 | 279.5946 | -0.0005 | 0.3751 | 0.6414 | 1.2949
29.0095 | 163.9064 | 156.4747 | 279.4466 | 0.0005 | 0.376 | 0.641 | 1.2956
29.0623 | 163.8472 | 156.4747 | 279.4466 | 0.0005 | 0.3759 | 0.641 | 1.2928
29.1076 | 163.6695 | 156.4747 | 279.4466 | -0.0005 | 0.3755 | 0.641 | 1.2894
29.1588 | 163.7287 | 156.6819 | 279.2394 | -0.0011 | 0.3756 | 0.6406 | 1.2876
29.2078 | 162.9591 | 157.2738 | 278.6475 | 0 | 0.3738 | 0.6392 | 1.2794
29.2585 | 162.3671 | 156.8595 | 279.0619 | 0 | 0.3725 | 0.6402 | 1.2725
29.3091 | 162.6926 | 156.8595 | 279.0619 | 0 | 0.3732 | 0.6402 | 1.2729
29.3582 | 162.2486 | 156.5339 | 279.3874 | 0 | 0.3722 | 0.6409 | 1.2673
29.4104 | 163.0772 | 156.2675 | 279.6538 | 0 | 0.3741 | 0.6415 | 1.2715
29.4578 | 162.8108 | 155.3797 | 280.5417 | 0 | 0.3735 | 0.6436 | 1.2674
29.5085 | 162.9587 | 154.8469 | 281.0744 | -0.0005 | 0.3738 | 0.6448 | 1.2664
29.5596 | 162.8995 | 155.2613 | 280.6601 | 0.0005 | 0.3737 | 0.6438 | 1.2637
29.6103 | 162.8994 | 155.5868 | 280.3345 | 0 | 0.3737 | 0.6431 | 1.2615
29.6593 | 162.6922 | 156.0604 | 279.861 | 0 | 0.3732 | 0.642 | 1.2579
29.7115 | 163.2841 | 156.5931 | 279.3282 | 0 | 0.3746 | 0.6408 | 1.2602
29.7606 | 162.8105 | 156.9483 | 278.9731 | 0 | 0.3735 | 0.64 | 1.2545
29.8117 | 161.9226 | 157.5402 | 278.3812 | 0 | 0.3714 | 0.6386 | 1.2455
29.8608 | 161.597 | 157.6882 | 278.2332 | 0 | 0.3707 | 0.6383 | 1.241
29.9098 | 161.153 | 158.1617 | 277.7596 | -0.0005 | 0.3697 | 0.6372 | 1.2355
29.9589 | 161.2122 | 158.3393 | 277.5821 | -0.0005 | 0.3698 | 0.6368 | 1.2339
30.0079 | 160.9458 | 158.4873 | 277.4341 | 0 | 0.3692 | 0.6364 | 1.2299