## GENERAL
TEST IDENTIFICATION
Borehole: | TNW039-BH
Sample: | 48WAXB
Depth: | 44.2 | [m]
Test number: | CAUc18
VISUAL DESCRIPTION
Firm dark grey silty sandy CLAY
GENERAL
Date test started: | 17/10/2020
Type of sample: | Undisturbed
Type of drains fitted: | Radial (spiral) & one end only
INITIAL
Diameter | 73.38 | [mm]
Length | 139 | [mm]
Water content | 22.8912 | [%]
Bulk density | 2.0261 | [Mg/m³]
Dry density | 1.6487 | [Mg/m³]
Void ratio | 0.63769 | [-]
Degree of saturation | 96.9215 | [%]
Assumed particle density | 2.7 | [Mg/m³]
Torvane | - | [kPa]
Pocket penetrometer | 50 | [kPa]
SATURATION
Pressure increments applied | 100 | [kPa]
Differential pressure used | N/A | [kPa]
Cell pressure | 409 | [kPa]
Base PWP | 401 | [kPa]
Mid height PWP | - | [kPa]
B value achieved | 0.98 | [-]
BENDER ELEMENT DETERMINATIONS - POST SATURATION
Bulk density | 2.038 | [Mg/m³]
Dry density | 1.6487 | [Mg/m³]
Void ratio | 0.63769 | [-]
Distance | 0 | [mm]
Effective radial pressure | 8 | [kPa]
Effective axial pressure | 8 | [kPa]
Input Wave Period | Peak-to-Peak Arrival Time | Wavelength Ratio | Velocity | Gmax
[ms] | [ms] | [-] | [m/s] | [MPa]
*
CONSOLIDATION: ISOTROPIC
Cell pressure | 759.0912 | [kPa]
Back pressure | 450 | [kPa]
Base PWP | 449.5959 | [kPa]
Mid height PWP | - | [kPa]
Effective radial pressure | 309.4953 | [kPa]
Effective axial pressure | 309.4953 | [kPa]
Deviator stress | 0 | [kPa]
Volumetric strain | 5.7661 | [%]
External axial strain | 1.3072 | [%]
Local axial strain | - | [%]
Local radial strain | - | [%]
Water content | 20.1209 | [%]
Bulk density | 2.1016 | [Mg/m³]
Dry density | 1.7495 | [Mg/m³]
Void ratio | 0.54326 | [-]
Degree of saturation | 100 | [%]
BENDER ELEMENT DETERMINATIONS - POST-ISOTROPIC
Bulk density | 2.1016 | [Mg/m³]
Dry density | 1.7495 | [Mg/m³]
Void ratio | 2.7 | [-]
Distance | 0 | [mm]
Effective radial pressure | 309.4953 | [kPa]
Effective axial pressure | 309.4953 | [kPa]
Input Wave Period | Peak-to-Peak Arrival Time | Wavelength Ratio | Velocity | Gmax
[ms] | [ms] | [-] | [m/s] | [MPa]
*
CONSOLIDATION: ANISOTROPIC
Cell pressure | 759 | [kPa]
Back pressure | 450 | [kPa]
Base PWP | 450 | [kPa]
Mid height PWP | - | [kPa]
Effective radial pressure | 309 | [kPa]
Effective axial pressure | 441.6422 | [kPa]
Deviator stress | 132.6422 | [kPa]
Volumetric strain | 6.636 | [%]
External axial strain | 1.889 | [%]
Local axial strain | - | [%]
Local radial strain | - | [%]
Water content | 19.8247 | [%]
Bulk density | 2.1073 | [Mg/m³]
Dry density | 1.7587 | [Mg/m³]
Void ratio | 0.53527 | [-]
Degree of saturation | 100 | [%]
BENDER ELEMENT DETERMINATIONS - POST ANISOTROPIC
Bulk density | 2.1073 | [Mg/m³]
Dry density | 1.7587 | [Mg/m³]
Void ratio | 2.7 | [-]
Distance | 0 | [mm]
Effective radial pressure | 309 | [kPa]
Effective axial pressure | 441.6422 | [kPa]
Input Wave Period | Peak-to-Peak Arrival Time | Wavelength Ratio | Velocity | Gmax
[ms] | [ms] | [-] | [m/s] | [MPa]
*
SHEARING STAGE
Initial pore pressure | 308.9054 | [kPa]
Initial effective cell pressure | 441.7098 | [kPa]
Rate of strain | 0.34486 | [%/hour]
At peak deviator stress
Corrected deviator stress | 516.0606 | [kPa]
Membrane correction applied | 1.1411 | [kPa]
Drain correction applied | 0 | [kPa]
External axial strain | 12.4217 | [%]
Local axial strain | - | [%]
Local radial strain | - | [%]
Excess base PWP | 10.9223 | [kPa]
Excess mid height PWP | - | [kPa]
Effective radial pressure | 298.3536 | [kPa]
Effective axial pressure | 814.4142 | [kPa]
Principal effective stress ratio | 2.7297 | [-]
e50 | 1.4908 | [%]
Secant modulus (E50) at e50 | 12854.0244 | [kPa]
At peak principal effective stress ratio
Corrected deviator stress | 511.5737 | [kPa]
Membrane correction applied | 1.2725 | [kPa]
Drain correction applied | 0 | [kPa]
External axial strain | 14.4092 | [%]
Local axial strain | - | [%]
Local radial strain | - | [%]
Excess base PWP | 14.0597 | [kPa]
Excess mid height PWP | - | [kPa]
Effective radial pressure | 294.0701 | [kPa]
Effective axial pressure | 805.6438 | [kPa]
Principal effective stress ratio | 2.7396 | [-]
At 10% external axial strain
Corrected deviator stress | 507.5879 | [kPa]
Membrane correction applied | 0.95702 | [kPa]
Drain correction applied | 0 | [kPa]
External axial strain | 9.9374 | [%]
Local axial strain | - | [%]
Local radial strain | - | [%]
Excess base PWP | 8.6607 | [kPa]
Excess mid height PWP | - | [kPa]
Effective radial pressure | 301.1334 | [kPa]
Effective axial pressure | 808.7213 | [kPa]
Principal effective stress ratio | 2.6856 | [-]

## SATURATION
SATURATION
Time | Base pore-water pressure | Cell pressure | Back pressure
[hours] | [kPa] | [kPa] | [kPa]
0 | 0.01 | 0 | 0
0.16667 | 295 | 309 | 295
41.8333 | 303 | 309 | 303
41.8333 | 401 | 409 | 401
46.0833 | 402 | 409 | 402

## BE - SAT
SVH BENDER ELEMENT DETERMINATIONS - POST-SATURATION
Time | Input Wave Period - Source signal | Input Wave Period - Received signal | Input Wave Period - Source signal | Input Wave Period - Received signal | Input Wave Period - Source signal | Input Wave Period - Received signal | Input Wave Period - Source signal | Input Wave Period - Received signal | Input Wave Period - Source signal | Input Wave Period - Received signal | Input Wave Period - Source signal | Input Wave Period - Received signal | Input Wave Period - Source signal | Input Wave Period - Received signal | Input Wave Period - Source signal | Input Wave Period - Received signal | Input Wave Period - Source signal | Input Wave Period - Received signal | Input Wave Period - Source signal | Input Wave Period - Received signal | Frequency | Gmax
[ms] | [ms] | [ms] | [ms] | [ms] | [ms] | [ms] | [ms] | [ms] | [ms] | [ms] | [ms] | [ms] | [ms] | [ms] | [ms] | [ms] | [ms] | [ms] | [ms] | [ms] | [Hz] | [MPa]

## CONSOLIDATION - 1
ISOTROPIC CONSOLIDATION
Square root time | Volumetric strain | External axial strain | Effective axial stress | s' | t | p' | q
[minutes] 0.5 | [%] | [%] | [kPa] | [kPa] | [kPa] | [kPa] | [kPa]
0 | 0 | 0 |  | 10.2857 |  | 10.2857
0.5 | 0.24201 | 0.025514 | 11.9992 | 11.9992 | 0 | 11.9992 | 0
1 | 0.39877 | 0.053127 | 11.8288 | 11.8288 | 0 | 11.8288 | 0
1.5 | 0.63669 | 0.13315 | 12.4167 | 12.4167 | 0 | 12.4167 | 0
2 | 0.84494 | 0.16036 | 13.8871 | 13.8871 | 0 | 13.8871 | 0
2.5 | 1.0326 | 0.17952 | 14.9118 | 14.9118 | 0 | 14.9118 | 0
3 | 1.2198 | 0.19637 | 14.933 | 14.933 | 0 | 14.933 | 0
3.5 | 1.4238 | 0.21372 | 16.9686 | 16.9686 | 0 | 16.9686 | 0
4 | 1.5761 | 0.22677 | 16.9241 | 16.9241 | 0 | 16.9241 | 0
5 | 1.8866 | 0.25806 | 15.6881 | 15.6881 | 0 | 15.6881 | 0
6 | 2.2091 | 0.29584 | 16.83 | 16.83 | 0 | 16.83 | 0
7 | 2.5436 | 0.33817 | 21.6612 | 21.6612 | 0 | 21.6612 | 0
8 | 2.8895 | 0.40722 | 30.8813 | 30.8813 | 0 | 30.8813 | 0
9 | 3.237 | 0.48799 | 46.4873 | 46.4873 | 0 | 46.4873 | 0
10 | 3.5822 | 0.58061 | 70.0578 | 70.0578 | 0 | 70.0578 | 0
11 | 3.914 | 0.67745 | 99.7999 | 99.7999 | 0 | 99.7999 | 0
12 | 4.2199 | 0.77335 | 133.4153 | 133.4153 | 0 | 133.4153 | 0
14 | 4.717 | 0.93639 | 199.3617 | 199.3617 | 0 | 199.3617 | 0
16 | 5.0376 | 1.0477 | 248.1243 | 248.1243 | 0 | 248.1243 | 0
18 | 5.2223 | 1.1117 | 276.8178 | 276.8178 | 0 | 276.8178 | 0
20 | 5.3279 | 1.1466 | 290.1007 | 290.1007 | 0 | 290.1007 | 0
25 | 5.4527 | 1.1877 | 299.4903 | 299.4903 | 0 | 299.4903 | 0
30 | 5.5126 | 1.2021 | 303.3842 | 303.3842 | 0 | 303.3842 | 0
35 | 5.6031 | 1.2658 | 303.7936 | 303.7936 | 0 | 303.7936 | 0
40 | 5.6773 | 1.2865 | 305.9696 | 305.9696 | 0 | 305.9696 | 0
45 | 5.7158 | 1.2938 | 307.4714 | 307.4714 | 0 | 307.4714 | 0
50 | 5.7472 | 1.3011 | 309.484 | 309.484 | 0 | 309.484 | 0
52.3542 | 5.7661 | 1.3072 | 309.4953 | 309.4953 | 0 | 309.4953 | 0

## BE - CONSOL - 1
SVH BENDER ELEMENT DETERMINATIONS - POST-ISOTROPIC CONSOLIDATION
Time | Input Wave Period - Source signal | Input Wave Period - Received signal | Input Wave Period - Source signal | Input Wave Period - Received signal | Input Wave Period - Source signal | Input Wave Period - Received signal | Input Wave Period - Source signal | Input Wave Period - Received signal | Input Wave Period - Source signal | Input Wave Period - Received signal | Input Wave Period - Source signal | Input Wave Period - Received signal | Input Wave Period - Source signal | Input Wave Period - Received signal | Input Wave Period - Source signal | Input Wave Period - Received signal | Input Wave Period - Source signal | Input Wave Period - Received signal | Input Wave Period - Source signal | Input Wave Period - Received signal | Frequency | Gmax
[ms] | [ms] | [ms] | [ms] | [ms] | [ms] | [ms] | [ms] | [ms] | [ms] | [ms] | [ms] | [ms] | [ms] | [ms] | [ms] | [ms] | [ms] | [ms] | [ms] | [ms] | [Hz] | [MPa]

## CONSOLIDATION - 2
ANISOTROPIC CONSOLIDATION
Square root time | Volumetric strain | External axial strain | Effective axial stress | s' | t | p' | q
[minutes] 0.5 | [%] | [%] | [kPa] | [kPa] | [kPa] | [kPa] | [kPa]
52.3542 | 5.7661 | 1.3062 | 309 | 309 | 0 | 309 | 0
81.7736 | 6.2768 | 1.4573 | 355.3127 | 332.1563 | 23.1563 | 324.4376 | 46.3127
92.2059 | 6.4338 | 1.6444 | 401.5952 | 355.2976 | 46.2976 | 339.8651 | 92.5952
112.7693 | 6.58 | 1.7811 | 429.8287 | 369.4143 | 60.4143 | 349.2762 | 120.8287
117.6942 | 6.6161 | 1.853 | 437.7043 | 373.3521 | 64.3521 | 351.9014 | 128.7043
119.4861 | 6.636 | 1.889 | 441.6422 | 375.3211 | 66.3211 | 353.2141 | 132.6422

## BE - CONSOL - 2
SVH BENDER ELEMENT DETERMINATIONS - POST-ANISOTROPIC CONSOLIDATION
Time | Input Wave Period - Source signal | Input Wave Period - Received signal | Input Wave Period - Source signal | Input Wave Period - Received signal | Input Wave Period - Source signal | Input Wave Period - Received signal | Input Wave Period - Source signal | Input Wave Period - Received signal | Input Wave Period - Source signal | Input Wave Period - Received signal | Input Wave Period - Source signal | Input Wave Period - Received signal | Input Wave Period - Source signal | Input Wave Period - Received signal | Input Wave Period - Source signal | Input Wave Period - Received signal | Input Wave Period - Source signal | Input Wave Period - Received signal | Input Wave Period - Source signal | Input Wave Period - Received signal | Frequency | Gmax
[ms] | [ms] | [ms] | [ms] | [ms] | [ms] | [ms] | [ms] | [ms] | [ms] | [ms] | [ms] | [ms] | [ms] | [ms] | [ms] | [ms] | [ms] | [ms] | [ms] | [ms] | [Hz] | [MPa]

## SHEARING
SHEARING STAGE
Axial strain | q | Excess pore-water pressure | p' | E | s' | t
[%] | [kPa] | [kPa] | [kPa] | [MPa] | [kPa] | [kPa]
0 | 132.8045 | 0 | 353.1735 |  | 375.3076 | 66.4022
0.12433 | 210.5969 | 2.3179 | 377.5482 | 62.5698 | 412.6477 | 105.2984
0.24848 | 232.1036 | 3.1436 | 384.3809 | 39.9632 | 423.0648 | 116.0518
0.37272 | 246.5776 | 3.0869 | 389.2322 | 30.5252 | 430.3285 | 123.2888
0.49691 | 258.2585 | 4.6068 | 391.7288 | 25.2469 | 434.7719 | 129.1292
0.62116 | 268.046 | 7.3141 | 392.2083 | 21.7724 | 436.8827 | 134.023
0.74535 | 276.7897 | 13.8437 | 388.5784 | 19.3178 | 434.71 | 138.3949
0.86972 | 284.8845 | 20.7421 | 384.3017 | 17.486 | 431.7824 | 142.4422
0.99382 | 292.6335 | 27.8755 | 379.7054 | 16.0822 | 428.4777 | 146.3167
1.118 | 300.102 | 39.253 | 370.7502 | 14.9639 | 420.7672 | 150.051
1.2423 | 307.6898 | 43.3201 | 369.1933 | 14.0777 | 420.4749 | 153.8449
1.3665 | 314.7605 | 50.2845 | 364.6666 | 13.3158 | 417.1267 | 157.3802
1.4908 | 321.5106 | 56.3761 | 360.7014 | 12.658 | 414.2865 | 160.7553
1.615 | 327.9894 | 49.5666 | 369.7945 | 12.0861 | 424.4594 | 163.9947
1.7391 | 334.1397 | 39.4911 | 381.8123 | 11.577 | 437.5023 | 167.0699
1.8634 | 339.8764 | 34.7029 | 388.4854 | 11.1126 | 445.1315 | 169.9382
1.9876 | 346.0669 | 24.5309 | 400.7492 | 10.7297 | 458.427 | 173.0335
2.1119 | 351.854 | 20.1397 | 406.9801 | 10.3724 | 465.6225 | 175.927
2.2361 | 357.7893 | 20.5433 | 408.7163 | 10.0617 | 468.3479 | 178.8947
2.3602 | 363.4183 | 17.0201 | 414.0144 | 9.7709 | 474.5841 | 181.7091
2.4844 | 368.9366 | 14.1874 | 418.7625 | 9.5047 | 480.2519 | 184.4683
2.6086 | 374.4769 | 22.2597 | 412.611 | 9.2643 | 475.0238 | 187.2385
2.7329 | 379.9511 | 28.677 | 408.0473 | 9.0435 | 471.3725 | 189.9756
2.8571 | 385.006 | 32.9065 | 405.4789 | 8.8271 | 469.6466 | 192.503
2.9813 | 390.0996 | 31.6028 | 408.4996 | 8.6303 | 473.5162 | 195.0498
2.9813 | 390.0996 | 31.6028 | 408.4996 | 8.6303 | 473.5162 | 195.0498
3.2299 | 399.3116 | 20.7448 | 422.4765 | 8.2512 | 489.0285 | 199.6558
3.4782 | 408.2718 | 21.5039 | 424.6642 | 7.9198 | 492.7095 | 204.1359
3.7266 | 416.2933 | 16.9665 | 431.9323 | 7.6072 | 501.3145 | 208.1466
3.9751 | 424.1437 | 14.2161 | 437.3172 | 7.3291 | 508.0078 | 212.0719
4.2234 | 431.4144 | 14.0684 | 439.9382 | 7.0703 | 511.8407 | 215.7072
4.4721 | 438.3156 | 15.7542 | 440.6017 | 6.8315 | 513.6543 | 219.1578
4.7203 | 444.7145 | 20.5805 | 437.991 | 6.6079 | 512.1101 | 222.3572
4.9687 | 450.428 | 14.7366 | 445.7138 | 6.3925 | 520.7851 | 225.214
5.2172 | 456.5335 | 22.1846 | 440.3948 | 6.205 | 516.4838 | 228.2668
5.4657 | 461.8492 | 17.9366 | 446.452 | 6.0202 | 523.4269 | 230.9246
5.7141 | 465.4472 | 17.1955 | 448.4761 | 5.8215 | 526.0507 | 232.7236
5.9627 | 469.2547 | 23.46 | 443.4868 | 5.6426 | 521.6959 | 234.6274
6.2112 | 472.8884 | 17.7033 | 450.5291 | 5.4753 | 529.3439 | 236.4442
6.4593 | 476.3093 | 16.1532 | 453.2919 | 5.318 | 532.6768 | 238.1547
6.7077 | 479.3644 | 15.9839 | 453.6806 | 5.1666 | 533.5747 | 239.6822
6.9565 | 483.4193 | 18.5651 | 452.5324 | 5.0401 | 533.1023 | 241.7097
7.2047 | 486.1462 | 13.1639 | 458.7665 | 4.9043 | 539.7908 | 243.0731
7.4532 | 489.2055 | 9.8056 | 463.1875 | 4.7818 | 544.7217 | 244.6028
7.7017 | 491.5136 | 6.4033 | 467.346 | 4.6575 | 549.265 | 245.7568
7.9501 | 494.4098 | 23.0478 | 451.6638 | 4.5484 | 534.0654 | 247.2049
8.1986 | 496.7302 | 18.4895 | 456.8903 | 4.4389 | 539.6787 | 248.3651
8.4468 | 498.5797 | 13.0812 | 463.0051 | 4.3303 | 546.1017 | 249.2899
8.6953 | 500.6382 | 16.6885 | 459.9914 | 4.2303 | 543.4311 | 250.3191
8.9436 | 501.969 | 11.6884 | 465.4119 | 4.1277 | 549.0734 | 250.9845
9.1922 | 503.9681 | 9.6665 | 468.0601 | 4.0378 | 552.0548 | 251.984
9.4406 | 505.3737 | 16.2944 | 461.9716 | 3.9465 | 546.2006 | 252.6869
9.6891 | 506.635 | 12.9703 | 465.6359 | 3.8583 | 550.075 | 253.3175
9.9374 | 507.5879 | 8.6607 | 470.3293 | 3.7715 | 554.9273 | 253.7939
10.1859 | 509.8399 | 7.7793 | 471.9168 | 3.7015 | 556.8901 | 254.9199
10.4345 | 511.2464 | 7.5966 | 472.627 | 3.6268 | 557.8347 | 255.6232
10.6827 | 511.4387 | 7.8136 | 472.3381 | 3.5444 | 557.5779 | 255.7194
10.9313 | 513.073 | 12.1454 | 468.652 | 3.4787 | 554.1641 | 256.5365
11.1795 | 513.4826 | 9.9402 | 471.0162 | 3.4051 | 556.5966 | 256.7413
11.428 | 514.0604 | 8.873 | 472.2402 | 3.3362 | 557.9169 | 257.0302
11.6764 | 514.3311 | 9.9177 | 471.1887 | 3.2675 | 556.9106 | 257.1655
11.9249 | 514.9032 | 10.5353 | 470.4814 | 3.2042 | 556.2986 | 257.4516
12.1734 | 515.8959 | 10.8366 | 470.4779 | 3.147 | 556.4606 | 257.9479
12.4217 | 516.0606 | 10.9223 | 470.3738 | 3.0854 | 556.3839 | 258.0303
12.6702 | 515.5616 | 11.3409 | 469.6728 | 3.0209 | 555.5998 | 257.7808
12.9185 | 516.0455 | 9.4371 | 471.5149 | 2.9666 | 557.5225 | 258.0228
13.1671 | 516.0298 | 7.3736 | 473.5325 | 2.9105 | 559.5374 | 258.0149
13.4155 | 515.8133 | 7.6339 | 473.0294 | 2.855 | 558.9983 | 257.9067
13.664 | 514.9024 | 6.262 | 474.3795 | 2.7964 | 560.1965 | 257.4512
13.9126 | 514.2111 | 5.2536 | 475.2845 | 2.7415 | 560.9863 | 257.1056
14.1608 | 513.1599 | 6.3335 | 473.6828 | 2.686 | 559.2094 | 256.58
14.4092 | 511.5737 | 14.0597 | 464.5947 | 2.6287 | 549.857 | 255.7869
14.6577 | 511.0863 | 13.1316 | 465.4705 | 2.5808 | 550.6516 | 255.5432
14.906 | 510.0749 | 10.7644 | 467.1008 | 2.531 | 552.1133 | 255.0374
15.1544 | 510.8707 | 9.7754 | 468.2426 | 2.4948 | 553.3877 | 255.4354
15.4029 | 508.2338 | 7.7824 | 469.2156 | 2.4374 | 553.9213 | 254.1169
15.6514 | 507.2987 | 6.2495 | 470.2954 | 2.3927 | 554.8452 | 253.6494
15.8998 | 506.4336 | 4.8516 | 471.1093 | 2.3499 | 555.5149 | 253.2168
16.1484 | 505.5908 | 4.1686 | 471.3734 | 2.3085 | 555.6385 | 252.7954
16.3966 | 504.7434 | 5.7726 | 469.3466 | 2.2684 | 553.4705 | 252.3717
16.6453 | 503.8767 | 5.9976 | 468.6236 | 2.2293 | 552.6031 | 251.9383
16.8935 | 502.5815 | 4.7929 | 469.3445 | 2.1889 | 553.1081 | 251.2907
17.1419 | 502.2931 | 3.7763 | 470.0643 | 2.1555 | 553.7798 | 251.1466
17.3907 | 501.4831 | 5.5507 | 467.8059 | 2.12 | 551.3864 | 250.7416
17.639 | 500.2577 | 3.9923 | 468.8214 | 2.0832 | 552.1977 | 250.1288
17.8873 | 499.0328 | 2.7262 | 469.5756 | 2.0474 | 552.7478 | 249.5164
18.1357 | 498.3049 | 9.557 | 462.346 | 2.0154 | 545.3968 | 249.1525
18.3844 | 497.46 | 7.2998 | 464.0777 | 1.9835 | 546.9877 | 248.73
18.6327 | 496.2662 | 5.5523 | 465.2384 | 1.9507 | 547.9494 | 248.1331
18.881 | 494.8956 | 4.4567 | 465.7796 | 1.9178 | 548.2622 | 247.4478
19.1294 | 493.5754 | 4.5241 | 465.2916 | 1.8859 | 547.5541 | 246.7877
19.3778 | 493.1643 | 3.9087 | 465.5831 | 1.8596 | 547.7771 | 246.5822
19.6262 | 492.1441 | 4.8087 | 464.3183 | 1.8309 | 546.3423 | 246.072
19.8748 | 490.8056 | 4.2109 | 464.4421 | 1.8013 | 546.2431 | 245.4028
20.1233 | 489.8111 | 5.9957 | 462.1337 | 1.7741 | 543.7689 | 244.9055