## GENERAL
TEST IDENTIFICATION
Borehole: | TNW039-BH
Sample: | 48WAXD
Depth: | 44.46 | [m]
Test number: | CAUe05
VISUAL DESCRIPTION
Dark grey sandy CLAY
GENERAL
Date test started: | 06/01/2021
Type of sample: | Undisturbed
Type of drains fitted: | Radial (spiral) & one end only
INITIAL
Diameter | 72.43 | [mm]
Length | 133.71 | [mm]
Water content | 23.6505 | [%]
Bulk density | 2.0358 | [Mg/m³]
Dry density | 1.6464 | [Mg/m³]
Void ratio | 0.63992 | [-]
Degree of saturation | 99.7872 | [%]
Assumed particle density | 2.7 | [Mg/m³]
Torvane | - | [kPa]
Pocket penetrometer | - | [kPa]
SATURATION
Pressure increments applied | 100 | [kPa]
Differential pressure used | N/A | [kPa]
Cell pressure | 511 | [kPa]
Base PWP | 485 | [kPa]
Mid height PWP | - | [kPa]
B value achieved | 1 | [-]
CONSOLIDATION: ISOTROPIC
Cell pressure | 709.5848 | [kPa]
Back pressure | 400 | [kPa]
Base PWP | 398.6006 | [kPa]
Mid height PWP | - | [kPa]
Effective radial pressure | 310.9842 | [kPa]
Effective axial pressure | 310.9842 | [kPa]
Deviator stress | 0 | [kPa]
Volumetirc strain | 3.6993 | [%]
External axial strain | 1.622 | [%]
Local axial strain | - | [%]
Local radial strain | - | [%]
Water content | 21.4036 | [%]
Bulk density | 2.0756 | [Mg/m³]
Dry density | 1.7097 | [Mg/m³]
Void ratio | 0.57926 | [-]
Degree of saturation | 99.7649 | [%]
CONSOLIDATION: ANISOTROPIC
Cell pressure | 711 | [kPa]
Back pressure | 400 | [kPa]
Base PWP | 400 | [kPa]
Mid height PWP | - | [kPa]
Effective radial pressure | 311 | [kPa]
Effective axial pressure | 444.5629 | [kPa]
Deviator stress | 133.5629 | [kPa]
Volumetric strain | 4.3924 | [%]
External axial strain | 2.3888 | [%]
Local axial strain | - | [%]
Local radial strain | - | [%]
Water content | 21.0905 | [%]
Bulk density | 2.0814 | [Mg/m³]
Dry density | 1.7189 | [Mg/m³]
Void ratio | 0.57081 | [-]
Degree of saturation | 99.7614 | [%]
SHEARING STAGE
Initial effective radial pressure | 311 | [kPa]
Initial effective axial pressure | 444.5629 | [kPa]
Rate of strain | 0.33809 | [%/hour]
At peak deviator stress
Corrected deviator stress | -353.542 | [kPa]
Membrane correction applied | -0.86148 | [kPa]
Drain correction applied | 0 | [kPa]
External axial strain | -5.7727 | [%]
Local axial strain | - | [%]
Local radial strain | - | [%]
Excess base PWP | -162.658 | [kPa]
Excess mid height PWP | - | [kPa]
Effective radial pressure | 473.6417 | [kPa]
Effective axial pressure | 120.0997 | [kPa]
Principal effective stress ratio | 3.9437 | [-]
e50 | -0.25106 | [%]
Secant modulus (E50) at e50 | 97010.4492 | [kPa]
At peak principal effective stress ratio
Corrected deviator stress | -350.6185 | [kPa]
Membrane correction applied | -0.82105 | [kPa]
Drain correction applied | 0 | [kPa]
External axial strain | -5.5217 | [%]
Local axial strain | - | [%]
Local radial strain | - | [%]
Excess base PWP | -151.2194 | [kPa]
Excess mid height PWP | - | [kPa]
Effective radial pressure | 461.9475 | [kPa]
Effective axial pressure | 111.329 | [kPa]
Principal effective stress ratio | 4.1494 | [-]
At 10% external axial strain
Corrected deviator stress | -307.9274 | [kPa]
Membrane correction applied | -1.5451 | [kPa]
Drain correction applied | 0 | [kPa]
External axial strain | -9.7884 | [%]
Local axial strain | - | [%]
Local radial strain | - | [%]
Excess base PWP | -161.2353 | [kPa]
Excess mid height PWP | - | [kPa]
Effective radial pressure | 472.1626 | [kPa]
Effective axial pressure | 164.2353 | [kPa]
Principal effective stress ratio | 2.8749 | [-]

## SATURATION
SATURATION
Time | Base pore-water pressure | Cell pressure
[hours] | [kPa] | [kPa]
0 | 0 | 0
0.1667 | 246 | 311
18.5 | 287 | 311
18.5 | 379 | 411
24 | 385 | 411
24 | 478 | 511
42.6667 | 485 | 511

## CONSOLIDATION - 1
ISOTROPIC CONSOLIDATION
Square root time | Volumetric strain | External axial strain | Effective axial stress | s' | t | p' | q
[minutes] 0.5 | [%] | [%] | [kPa] | [kPa] | [kPa] | [kPa] | [kPa]
0 | 0 | 0 | 25.41 | 25.41 | 0 | 25.41 | 0
0.5 | 0.3556 | 0.1951 | 29.5074 | 29.5074 | 0 | 29.5074 | 0
1 | 0.8175 | 0.3814 | 36.611 | 36.611 | 0 | 36.611 | 0
1.5 | 1.2309 | 0.565 | 53.3221 | 53.3221 | 0 | 53.3221 | 0
2 | 1.5713 | 0.7038 | 69.7627 | 69.7627 | 0 | 69.7627 | 0
2.5 | 1.8666 | 0.8312 | 87.3995 | 87.3995 | 0 | 87.3995 | 0
3 | 2.1298 | 0.9343 | 109.9614 | 109.9614 | 0 | 109.9614 | 0
3.5 | 2.3633 | 1.0455 | 137.5792 | 137.5792 | 0 | 137.5792 | 0
4 | 2.5664 | 1.1317 | 166.8581 | 166.8581 | 0 | 166.8581 | 0
5 | 2.8719 | 1.2719 | 225.801 | 225.801 | 0 | 225.801 | 0
6 | 3.0621 | 1.356 | 264.4049 | 264.4049 | 0 | 264.4049 | 0
7 | 3.1743 | 1.4075 | 287.2039 | 287.2039 | 0 | 287.2039 | 0
8 | 3.2413 | 1.4447 | 298.684 | 298.684 | 0 | 298.684 | 0
9 | 3.286 | 1.4574 | 304.3335 | 304.3335 | 0 | 304.3335 | 0
10 | 3.3162 | 1.4782 | 305.2779 | 305.2779 | 0 | 305.2779 | 0
11 | 3.3421 | 1.4817 | 307.7471 | 307.7471 | 0 | 307.7471 | 0
12 | 3.3623 | 1.4963 | 308.2306 | 308.2306 | 0 | 308.2306 | 0
14 | 3.3951 | 1.5079 | 309.3173 | 309.3173 | 0 | 309.3173 | 0
16 | 3.4206 | 1.5391 | 309.8831 | 309.8831 | 0 | 309.8831 | 0
18 | 3.4425 | 1.5471 | 307.8944 | 307.8944 | 0 | 307.8944 | 0
20 | 3.462 | 1.5527 | 308.6284 | 308.6284 | 0 | 308.6284 | 0
25 | 3.5043 | 1.5706 | 307.6371 | 307.6371 | 0 | 307.6371 | 0
30 | 3.546 | 1.582 | 311.118 | 311.118 | 0 | 311.118 | 0
35 | 3.5811 | 1.5904 | 310.8207 | 310.8207 | 0 | 310.8207 | 0
40 | 3.6078 | 1.5975 | 306.7296 | 306.7296 | 0 | 306.7296 | 0
45 | 3.6337 | 1.6039 | 307.817 | 307.817 | 0 | 307.817 | 0
50 | 3.6571 | 1.6101 | 308.1314 | 308.1314 | 0 | 308.1314 | 0
60 | 3.6993 | 1.622 | 310.9842 | 310.9842 | 0 | 310.9842 | 0

## CONSOLIDATION - 2
ANISOTROPIC CONSOLIDATION
Square root time | Volumetric strain | External axial strain | Effective axial stress | s' | t | p' | q
[minutes] 0.5 | [%] | [%] | [kPa] | [kPa] | [kPa] | [kPa] | [kPa]
60 | 3.6993 | 1.6259 | 310.99 | 310.99 | 0 | 310.99 | 0
92.2659 | 3.9759 | 1.7456 | 357.8588 | 334.4294 | 23.4294 | 326.6196 | 46.8588
99.8649 | 4.1474 | 1.955 | 403.6874 | 357.3437 | 46.3437 | 341.8958 | 92.6874
107.2753 | 4.2755 | 2.2093 | 431.2863 | 371.1431 | 60.1431 | 351.0954 | 120.2863
113.9868 | 4.3453 | 2.314 | 440.1485 | 375.5742 | 64.5742 | 354.0495 | 129.1485
121.2147 | 4.3924 | 2.3888 | 444.5629 | 377.7814 | 66.7814 | 355.521 | 133.5629

## SHEARING
SHEARING STAGE
Axial strain | q | Excess pore-water pressure | p' | E | s' | t
[%] | [kPa] | [kPa] | [kPa] | [MPa] | [kPa] | [kPa]
0 | 133.5629 | 0 | 355.521 |  | 377.7814 | 66.7814
-0.1255 | -46.0493 | -32.5704 | 328.0616 | 143.1174 | 320.3867 | -23.0246
-0.2511 | -105.1975 | -44.6377 | 320.3549 | 95.1017 | 302.822 | -52.5987
-0.3766 | -137.8461 | -59.8053 | 324.9289 | 72.0643 | 301.9546 | -68.9231
-0.5021 | -159.8702 | -52.6303 | 309.8591 | 58.4407 | 283.2141 | -79.9351
-0.6275 | -175.6422 | -69.269 | 321.3986 | 49.2755 | 292.1249 | -87.8211
-0.753 | -188.1204 | -62.3079 | 310.6243 | 42.719 | 279.2709 | -94.0602
-0.8787 | -198.3671 | -55.5842 | 300.5239 | 37.7762 | 267.4627 | -99.1835
-1.004 | -207.08 | -44.8548 | 286.6112 | 33.9302 | 252.0978 | -103.54
-1.1294 | -214.9171 | -40.6459 | 279.8075 | 30.8546 | 243.988 | -107.4586
-1.2552 | -221.8974 | -48.8028 | 285.9307 | 28.3196 | 248.9478 | -110.9487
-1.3806 | -228.3516 | -55.1057 | 289.9262 | 26.2148 | 251.8676 | -114.1758
-1.506 | -234.3793 | -63.0769 | 295.9131 | 24.4315 | 256.8499 | -117.1896
-1.6316 | -240.1891 | -55.5396 | 286.586 | 22.9074 | 246.5545 | -120.0945
-1.757 | -245.7069 | -61.2991 | 289.9436 | 21.5867 | 248.9924 | -122.8535
-1.8827 | -250.9583 | -58.3342 | 285.5104 | 20.4243 | 243.684 | -125.4791
-2.0081 | -255.9649 | -63.8476 | 289.3567 | 19.398 | 246.6959 | -127.9824
-2.1337 | -260.7867 | -66.6598 | 290.44 | 18.4821 | 246.9756 | -130.3933
-2.259 | -265.3765 | -74.3044 | 296.6138 | 17.6597 | 252.3844 | -132.6883
-2.3845 | -269.7604 | -67.5018 | 288.1952 | 16.9143 | 243.2352 | -134.8802
-2.5099 | -274.2146 | -75.4102 | 294.7745 | 16.2469 | 249.072 | -137.1073
-2.6354 | -278.5296 | -76.6107 | 294.6852 | 15.6371 | 248.2636 | -139.2648
-2.7609 | -282.5242 | -86.8218 | 303.5864 | 15.0706 | 256.499 | -141.2621
-2.8866 | -286.5727 | -92.3366 | 307.3132 | 14.5547 | 259.5511 | -143.2864
-3.0118 | -290.4675 | -96.1858 | 310.1345 | 14.0788 | 261.7232 | -145.2337
-3.0118 | -290.4675 | -96.1858 | 310.1345 | 14.0788 | 261.7232 | -145.2337
-3.2629 | -298.026 | -101.4474 | 312.8615 | 13.2274 | 263.1905 | -149.013
-3.5138 | -305.2854 | -119.0579 | 327.7166 | 12.4891 | 276.8357 | -152.6427
-3.7648 | -312.0861 | -115.5657 | 322.1145 | 11.8373 | 270.1001 | -156.0431
-4.0158 | -318.7732 | -115.3205 | 320.0027 | 11.2639 | 266.8738 | -159.3866
-4.2669 | -325.2159 | -122.4257 | 325.0231 | 10.752 | 270.8204 | -162.608
-4.5178 | -331.0427 | -128.9349 | 329.6474 | 10.2839 | 274.4736 | -165.5213
-4.7687 | -336.6055 | -145.7119 | 344.5222 | 9.8594 | 288.4213 | -168.3028
-5.0197 | -341.8196 | -142.8183 | 339.6074 | 9.4704 | 282.6375 | -170.9098
-5.2709 | -346.5283 | -151.1395 | 346.4719 | 9.1083 | 288.7172 | -173.2641
-5.5217 | -350.6185 | -151.2194 | 345.0746 | 8.7688 | 286.6382 | -175.3093
-5.7727 | -353.542 | -162.658 | 355.7943 | 8.4381 | 296.8707 | -176.771
-6.0238 | -353.2438 | -159.8416 | 352.6668 | 8.0814 | 293.7929 | -176.6219
-6.2746 | -348.9769 | -172.0511 | 366.5129 | 7.6903 | 308.3501 | -174.4884
-6.5257 | -348.5845 | -164.1255 | 358.9117 | 7.3885 | 300.8143 | -174.2922
-6.7766 | -349.5184 | -164.8897 | 359.2957 | 7.1287 | 301.0426 | -174.7592
-7.0277 | -348.7981 | -171.4862 | 365.8894 | 6.8637 | 307.7564 | -174.3991
-7.2786 | -346.8817 | -150.1656 | 345.3258 | 6.6007 | 287.5122 | -173.4408
-7.5297 | -345.1162 | -166.2265 | 361.7659 | 6.3572 | 304.2466 | -172.5581
-7.7805 | -343.2733 | -167.6575 | 363.6793 | 6.1286 | 306.4671 | -171.6366
-8.0317 | -341.0065 | -163.6085 | 360.7331 | 5.9087 | 303.8987 | -170.5032
-8.2825 | -338.0172 | -161.6159 | 359.4353 | 5.6937 | 303.0991 | -169.0086
-8.5337 | -334.9142 | -161.6528 | 360.6436 | 5.4897 | 304.8246 | -167.4571
-8.7844 | -331.1031 | -159.6668 | 360.1759 | 5.2896 | 304.9921 | -165.5515
-9.0356 | -325.4198 | -164.6794 | 366.9753 | 5.0797 | 312.7387 | -162.7099
-9.2864 | -318.9777 | -155.1644 | 359.5423 | 4.8732 | 306.3793 | -159.4888
-9.5377 | -313.6621 | -151.6303 | 357.968 | 4.689 | 305.691 | -156.831
-9.7884 | -307.9274 | -161.2353 | 369.5202 | 4.5103 | 318.1989 | -153.9637
-10.0397 | -303.1228 | -145.7649 | 355.6627 | 4.3496 | 305.1422 | -151.5614
-10.2904 | -299.061 | -143.0294 | 354.2858 | 4.2042 | 304.4423 | -149.5305
-10.5414 | -294.9216 | -153.2212 | 365.5404 | 4.0648 | 316.3868 | -147.4608
-10.7923 | -290.3143 | -151.3244 | 365.2944 | 3.9276 | 316.9087 | -145.1571
-11.0433 | -285.7499 | -146.2012 | 361.4319 | 3.797 | 313.807 | -142.8749
-11.2948 | -280.8413 | -139.0304 | 356.4173 | 3.669 | 309.6104 | -140.4207
-11.5454 | -276.1913 | -140.134 | 359.0216 | 3.5491 | 312.9897 | -138.0957
-11.7963 | -271.3766 | -135.0035 | 355.224 | 3.4328 | 309.9946 | -135.6883
-12.0472 | -266.0004 | -147.4593 | 369.6255 | 3.3166 | 325.2921 | -133.0002
-12.2982 | -260.9667 | -132.8881 | 356.8232 | 3.208 | 313.3288 | -130.4833
-12.5493 | -255.7618 | -123.9421 | 349.5538 | 3.1024 | 306.9268 | -127.8809
-12.8002 | -250.3154 | -109.9759 | 337.4924 | 2.999 | 295.7732 | -125.1577
-13.0512 | -244.3255 | -103.4764 | 332.9207 | 2.8954 | 292.1998 | -122.1627
-13.3022 | -238.7161 | -98.7276 | 329.9082 | 2.7986 | 290.1222 | -119.3581
-13.5533 | -232.7679 | -123.9216 | 357.2137 | 2.7029 | 318.419 | -116.384
-13.8041 | -226.1098 | -84.5127 | 320.0273 | 2.6055 | 282.3423 | -113.0549
-14.0552 | -220.2643 | -111.3266 | 348.7932 | 2.5174 | 312.0825 | -110.1321
-14.3069 | -214.0936 | -97.6285 | 337.2875 | 2.43 | 301.6053 | -107.0468
-14.5571 | -205.9276 | -83.762 | 325.437 | 2.3321 | 291.1157 | -102.9638
-14.8082 | -199.6607 | -80.8888 | 324.7531 | 2.2503 | 291.4763 | -99.8304
-15.059 | -193.7532 | -81.9844 | 328.3187 | 2.1736 | 296.0265 | -96.8766
-15.3101 | -188.234 | -73.6867 | 321.5191 | 2.1019 | 290.1467 | -94.117
-15.5613 | -182.9947 | -70.1811 | 319.9021 | 2.0343 | 289.403 | -91.4974
-15.8121 | -178.0993 | -61.8261 | 312.764 | 1.971 | 283.0808 | -89.0496
-16.0631 | -173.243 | -45.1184 | 297.9652 | 1.91 | 269.0914 | -86.6215
-16.3141 | -168.5055 | -45.7353 | 300.3742 | 1.8516 | 272.29 | -84.2527
-16.565 | -165.4896 | -44.8615 | 299.8069 | 1.8053 | 272.2253 | -82.7448
-16.816 | -160.8402 | -42.4519 | 299.2375 | 1.7507 | 272.4308 | -80.4201
-17.0669 | -156.6596 | -45.2373 | 303.4094 | 1.7005 | 277.2994 | -78.3298
-17.3181 | -152.9783 | -23.7771 | 282.9784 | 1.6546 | 257.482 | -76.4891
-17.5689 | -149.157 | -32.6711 | 293.6048 | 1.6092 | 268.7453 | -74.5785
-17.8198 | -145.328 | -15.1346 | 277.1374 | 1.5651 | 252.9161 | -72.664
-18.0708 | -141.8038 | -35.3885 | 298.4546 | 1.5238 | 274.8206 | -70.9019
-18.322 | -138.5091 | -34.0904 | 298.4774 | 1.4849 | 275.3926 | -69.2545
-18.5729 | -135.5873 | -17.4831 | 283.317 | 1.4492 | 260.7191 | -67.7937
-18.8238 | -132.5428 | -2.1848 | 268.4609 | 1.4137 | 246.3704 | -66.2714
-19.0749 | -129.658 | -26.5865 | 294.4376 | 1.3799 | 272.828 | -64.829
-19.3258 | -126.6433 | -17.2096 | 285.8764 | 1.3464 | 264.7692 | -63.3217
-19.5768 | -123.9902 | -15.8223 | 285.348 | 1.3156 | 264.6829 | -61.9951
-19.8277 | -121.5231 | -20.6263 | 290.5181 | 1.2865 | 270.2642 | -60.7615
-20.079 | -119.3403 | -21.7968 | 292.6136 | 1.2595 | 272.7235 | -59.6701