## GENERAL
TEST IDENTIFICATION
Borehole : | TNW039-BH
Sample : | 49BAGA
Depth : | 45 | [m]
INITIAL
Sample height | 5 | [mm]
Inner radius | 35 | [mm]
Outer radius | 50 | [mm]
Water content | 2.3719 | [%]
SHEARING
| Shear stage 1 |  | Shear stage 2 | Shear stage 3
| Slow | Fast | Slow | Slow
Rate of angular displacement [ₒ/min] | 0.048 | 450 | 0.048 | 0.048
Normal effective stress s'n [kPa] | 450 | 450 | 800 | 1000
Residual shear stress tn [kPa] | 185.9363 | 107.5346 | 340.1692 | 419.8562
Mean linear displacement at end of shearing stage [mm] | 20.0099 | 200.2765 | 20.0099 | 20.0099
Angle of residual shear resistance [ₒ] | 22.3987 | 13.4069 | 23.0006 | 22.7806

## CONSOLIDATION
CONSOLIDATION STAGE
| Stage 1 | Stage 2 | Stage 3
Root time | Change in vertical displacement | Change in vertical displacement | Change in vertical displacement
[min0.5] | [mm] | [mm] | [mm]
0 | 0 | 0 | 0
0.5 | 0.004 | 0.002 | 0.002
0.7071 | 0.141 | 0.082 | 0.019
1 | 0.222 | 0.084 | 0.02
1.2247 | 0.267 | 0.084 | 0.021
1.4142 | 0.3 | 0.086 | 0.021
1.5811 | 0.327 | 0.086 | 0.022
1.7321 | 0.349 | 0.087 | 0.022
1.8708 | 0.369 | 0.088 | 0.022
2 | 0.387 | 0.089 | 0.022
2.1213 | 0.403 | 0.089 | 0.022
2.2361 | 0.419 | 0.09 | 0.023
2.3452 | 0.433 | 0.09 | 0.023
2.4495 | 0.448 | 0.091 | 0.024
2.5495 | 0.461 | 0.091 | 0.023
2.6458 | 0.473 | 0.091 | 0.024
2.7386 | 0.485 | 0.092 | 0.024
2.8284 | 0.496 | 0.092 | 0.024
2.9155 | 0.507 | 0.092 | 0.024
3 | 0.516 | 0.092 | 0.024
3.0822 | 0.526 | 0.092 | 0.024
3.1623 | 0.535 | 0.092 | 0.024
3.2404 | 0.544 | 0.092 | 0.024
3.3166 | 0.552 | 0.093 | 0.024
3.3912 | 0.559 | 0.093 | 0.024
3.4641 | 0.567 | 0.093 | 0.024
3.5355 | 0.574 | 0.093 | 0.024
3.6056 | 0.58 | 0.094 | 0.024
3.6742 | 0.591 | 0.094 | 0.024
3.7417 | 0.604 | 0.094 | 0.024
3.8079 | 0.616 | 0.094 | 0.025
3.873 | 0.625 | 0.094 | 0.025
3.937 | 0.634 | 0.094 | 0.025
4 | 0.641 | 0.094 | 0.025
4.062 | 0.648 | 0.095 | 0.025
4.1231 | 0.655 | 0.095 | 0.025
4.1833 | 0.661 | 0.095 | 0.025
4.2426 | 0.666 | 0.095 | 0.025
4.3012 | 0.672 | 0.095 | 0.025
4.3589 | 0.678 | 0.095 | 0.025
4.4159 | 0.682 | 0.095 | 0.025
4.4721 | 0.687 | 0.095 | 0.025
4.5277 | 0.692 | 0.095 | 0.025
4.5826 | 0.696 | 0.095 | 0.025
4.6368 | 0.7 | 0.095 | 0.025
4.6904 | 0.704 | 0.095 | 0.025
4.7434 | 0.708 | 0.095 | 0.025
4.7958 | 0.712 | 0.096 | 0.025
4.8477 | 0.715 | 0.096 | 0.026
4.899 | 0.719 | 0.096 | 0.025
4.9497 | 0.722 | 0.096 | 0.026
5 | 0.725 | 0.096 | 0.026
5.0498 | 0.728 | 0.096 | 0.026
5.099 | 0.732 | 0.096 | 0.026
5.1478 | 0.734 | 0.096 | 0.026
5.1962 | 0.738 | 0.096 | 0.026
5.244 | 0.74 | 0.096 | 0.026
5.2915 | 0.743 | 0.096 | 0.026
5.3385 | 0.745 | 0.096 | 0.026
5.3852 | 0.747 | 0.096 | 0.026
5.4314 | 0.749 | 0.096 | 0.026
5.4772 | 0.751 | 0.096 | 0.026
5.5227 | 0.753 | 0.097 | 0.026
5.5678 | 0.755 | 0.097 | 0.026
5.6125 | 0.756 | 0.097 | 0.026
5.6569 | 0.759 | 0.097 | 0.026
5.7009 | 0.76 | 0.097 | 0.026
5.7446 | 0.761 | 0.097 | 0.026
5.7879 | 0.763 | 0.097 | 0.026
5.831 | 0.765 | 0.097 | 0.026
5.8737 | 0.766 | 0.097 | 0.026
5.9161 | 0.768 | 0.097 | 0.026
5.9582 | 0.769 | 0.097 | 0.026
6 | 0.77 | 0.097 | 0.026
6.0415 | 0.771 | 0.097 | 0.026
6.0828 | 0.773 | 0.097 | 0.026
6.1237 | 0.774 | 0.097 | 0.026
6.1644 | 0.775 | 0.097 | 0.026
6.2048 | 0.776 | 0.097 | 0.026
6.245 | 0.777 | 0.097 | 0.026
6.2849 | 0.778 | 0.097 | 0.026
6.3246 | 0.779 | 0.098 | 0.026
6.364 | 0.781 | 0.098 | 0.027
6.4031 | 0.783 | 0.098 | 0.026
6.442 | 0.783 | 0.098 | 0.026
6.4807 | 0.784 | 0.098 | 0.026
6.5192 | 0.785 | 0.098 | 0.026
6.5574 | 0.787 | 0.097 | 0.026
6.5955 | 0.787 | 0.098 | 0.026
6.6332 | 0.788 | 0.098 | 0.026
6.6708 | 0.79 | 0.098 | 0.027
6.7082 | 0.79 | 0.098 | 0.026
6.7454 | 0.79 | 0.098 | 0.026
6.7823 | 0.791 | 0.098 | 0.027
6.8191 | 0.792 | 0.098 | 0.027
6.8557 | 0.793 | 0.098 | 0.026
6.892 | 0.794 | 0.098 | 0.026
6.9282 | 0.794 | 0.098 | 0.026
6.9642 | 0.794 | 0.098 | 0.027
7 | 0.795 | 0.098 | 0.027
7.0356 | 0.796 | 0.098 | 0.027
7.0711 | 0.797 | 0.098 | 0.027
7.1063 | 0.797 | 0.098 | 0.027
7.1414 | 0.797 | 0.098 | 0.027
7.1764 | 0.798 | 0.098 | 0.027
7.2111 | 0.798 | 0.098 | 0.027
7.2457 | 0.799 | 0.098 | 0.027
7.2801 | 0.8 | 0.098 | 0.027
7.3144 | 0.8 | 0.098 | 0.027
7.3485 | 0.8 | 0.098 | 0.027
7.3824 | 0.801 | 0.098 | 0.027
7.4162 | 0.802 | 0.098 | 0.027
7.4498 | 0.802 | 0.098 | 0.027
7.4833 | 0.803 | 0.098 | 0.027
7.5166 | 0.804 | 0.098 | 0.027
7.5498 | 0.804 | 0.098 | 0.027
7.5829 | 0.804 | 0.098 | 0.027
7.6158 | 0.805 | 0.098 | 0.027
7.6485 | 0.805 | 0.099 | 0.027
7.6811 | 0.805 | 0.099 | 0.027
7.7136 | 0.805 | 0.099 | 0.027
7.746 | 0.806 | 0.098 | 0.027

## FAST 1
SHEARING STAGE 1 - FAST
Average linear displacement | Mean shear stress | Change in specimen thickness
[mm] | [kPa] | [mm]
0 | 0 | 0
2.7816 | 12.4243 | 0
5.5632 | 43.6993 | 0
11.1265 | 107.1062 | 0.113
16.6897 | 113.1041 | 0.225
22.2529 | 101.5367 | 0.328
27.8162 | 98.1093 | 0.387
33.3794 | 95.9671 | 0.438
38.9427 | 95.5387 | 0.49
44.5059 | 96.824 | 0.536
50.0691 | 96.3956 | 0.585
55.6324 | 97.2524 | 0.628
61.1956 | 97.2524 | 0.664
66.7588 | 97.6808 | 0.71
72.3221 | 98.9661 | 0.751
77.8853 | 101.5367 | 0.792
83.4486 | 102.3935 | 0.836
89.0118 | 98.9661 | 0.872
94.575 | 106.2493 | 0.903
100.1383 | 106.2493 | 0.933
105.7015 | 101.1082 | 0.974
111.2647 | 106.6778 | 1.001
116.828 | 106.6778 | 1.04
122.3912 | 104.9641 | 1.08
127.9545 | 106.6778 | 1.117
133.5177 | 106.6778 | 1.158
139.0809 | 107.1062 | 1.195
144.6442 | 106.6778 | 1.234
150.2074 | 107.1062 | 1.267
155.7706 | 107.963 | 1.298
161.3339 | 107.5346 | 1.331
166.8971 | 105.3925 | 1.363
172.4603 | 105.3925 | 1.386
178.0236 | 107.5346 | 1.419
183.5868 | 107.963 | 1.445
189.1501 | 107.963 | 1.469
194.7133 | 108.3915 | 1.497
200.2765 | 107.5346 | 1.526

## SLOW 1
SHEARING STAGE 1 - SLOW
Average linear displacement | Mean shear stress | Change in specimen thickness
[mm] | [kPa] | [mm]
0 | 0 | 0
0.0089012 | 12.8527 | 0
0.017802 | 13.7096 | 0.003
0.035605 | 15.4233 | 0.006
0.053407 | 17.137 | 0.008
0.071209 | 19.2791 | 0.01
0.089012 | 20.9928 | 0.011
0.10681 | 23.1349 | 0.012
0.12462 | 26.1339 | 0.014
0.14242 | 29.1329 | 0.014
0.16022 | 32.1319 | 0.015
0.17802 | 35.9877 | 0.016
0.19583 | 39.4151 | 0.017
0.21363 | 43.2709 | 0.018
0.23143 | 46.6983 | 0.018
0.24923 | 50.9825 | 0.019
0.26704 | 54.8384 | 0.019
0.28484 | 58.6942 | 0.02
0.30264 | 62.1216 | 0.02
0.32044 | 64.6921 | 0.02
0.33824 | 67.6911 | 0.02
0.35605 | 71.9754 | 0.021
0.37385 | 74.1175 | 0.021
0.39165 | 76.688 | 0.021
0.40945 | 78.8301 | 0.022
0.42726 | 81.4007 | 0.022
0.44506 | 83.5428 | 0.022
0.46286 | 86.1134 | 0.023
0.48066 | 88.2555 | 0.023
0.49847 | 90.826 | 0.023
0.51627 | 92.9682 | 0.023
0.53407 | 95.9671 | 0.023
0.55187 | 98.5377 | 0.024
0.56968 | 101.1082 | 0.024
0.58748 | 103.2504 | 0.024
0.60528 | 105.8209 | 0.024
0.62308 | 108.3915 | 0.025
0.64088 | 111.3904 | 0.025
0.65869 | 113.961 | 0.025
0.67649 | 116.5315 | 0.025
0.69429 | 119.5305 | 0.025
0.71209 | 122.101 | 0.025
0.7299 | 125.1 | 0.025
0.7477 | 128.099 | 0.026
0.7655 | 132.8117 | 0.026
0.7833 | 135.8106 | 0.026
0.80111 | 138.3812 | 0.026
0.81891 | 140.9517 | 0.026
0.83671 | 142.237 | 0.026
0.85451 | 143.0939 | 0.028
0.87232 | 145.236 | 0.028
0.89012 | 147.3781 | 0.028
0.90792 | 149.5202 | 0.029
0.92572 | 151.2339 | 0.029
0.94352 | 151.6624 | 0.031
0.96133 | 150.3771 | 0.033
0.97913 | 151.2339 | 0.034
0.99693 | 152.0908 | 0.036
1.0147 | 154.6613 | 0.037
1.0325 | 155.9466 | 0.037
1.0503 | 158.0887 | 0.037
1.0681 | 159.8024 | 0.037
1.0859 | 161.9445 | 0.038
1.1037 | 163.6582 | 0.038
1.1215 | 165.8004 | 0.039
1.1394 | 167.9425 | 0.04
1.1572 | 169.6562 | 0.04
1.175 | 171.7983 | 0.041
1.1928 | 173.512 | 0.041
1.2106 | 175.6541 | 0.042
1.2284 | 177.3678 | 0.042
1.2462 | 179.0815 | 0.043
1.264 | 180.7952 | 0.043
1.2818 | 181.6521 | 0.044
1.2996 | 182.5089 | 0.044
1.3174 | 182.5089 | 0.045
1.3352 | 182.9374 | 0.045
1.353 | 183.3658 | 0.045
1.3708 | 183.3658 | 0.046
1.3886 | 183.3658 | 0.046
1.4064 | 183.7942 | 0.046
1.4242 | 183.7942 | 0.047
1.442 | 184.2226 | 0.047
1.4598 | 184.2226 | 0.048
1.4776 | 184.2226 | 0.048
1.4954 | 183.7942 | 0.048
1.5132 | 184.2226 | 0.049
1.531 | 184.2226 | 0.049
1.5488 | 184.2226 | 0.05
1.5666 | 183.3658 | 0.05
1.5844 | 183.3658 | 0.05
1.6022 | 183.3658 | 0.051
1.62 | 183.3658 | 0.051
1.6378 | 182.9374 | 0.051
1.6556 | 182.5089 | 0.051
1.6734 | 182.5089 | 0.052
1.6912 | 182.5089 | 0.052
1.709 | 182.5089 | 0.052
1.7268 | 182.5089 | 0.053
1.7446 | 182.5089 | 0.053
1.7624 | 182.5089 | 0.053
1.7802 | 182.5089 | 0.053
1.798 | 182.5089 | 0.053
1.8158 | 182.0805 | 0.053
1.8336 | 182.0805 | 0.053
1.8514 | 182.5089 | 0.054
1.8692 | 182.0805 | 0.054
1.887 | 182.0805 | 0.054
1.9049 | 182.0805 | 0.054
1.9227 | 182.0805 | 0.054
1.9405 | 182.0805 | 0.055
1.9583 | 181.6521 | 0.055
1.9761 | 181.6521 | 0.055
1.9939 | 182.0805 | 0.055
2.0117 | 182.0805 | 0.056
2.0295 | 182.0805 | 0.056
2.0473 | 182.0805 | 0.056
2.0651 | 182.0805 | 0.056
2.0829 | 182.0805 | 0.057
2.1007 | 181.6521 | 0.057
2.1185 | 181.6521 | 0.057
2.1363 | 181.6521 | 0.057
2.1541 | 181.6521 | 0.057
2.1719 | 181.6521 | 0.057
2.1897 | 181.2237 | 0.057
2.2075 | 181.2237 | 0.057
2.2253 | 181.6521 | 0.058
2.2431 | 181.6521 | 0.058
2.2609 | 181.6521 | 0.058
2.2787 | 181.6521 | 0.058
2.2965 | 181.6521 | 0.059
2.3143 | 181.6521 | 0.059
2.3321 | 181.6521 | 0.059
2.3499 | 181.6521 | 0.06
2.3677 | 181.6521 | 0.059
2.3855 | 181.6521 | 0.059
2.4033 | 181.2237 | 0.06
2.4211 | 181.2237 | 0.06
2.4389 | 181.2237 | 0.06
2.4567 | 181.6521 | 0.06
2.4745 | 181.6521 | 0.06
2.4923 | 181.6521 | 0.06
2.5101 | 181.6521 | 0.061
2.5279 | 181.6521 | 0.061
2.5457 | 181.6521 | 0.061
2.5635 | 181.6521 | 0.061
2.5813 | 181.6521 | 0.061
2.5991 | 181.6521 | 0.062
2.6169 | 181.6521 | 0.062
2.6347 | 181.6521 | 0.062
2.6526 | 181.6521 | 0.062
2.6704 | 181.6521 | 0.062
2.6882 | 181.2237 | 0.062
2.706 | 181.2237 | 0.062
2.7238 | 181.2237 | 0.062
2.7416 | 181.2237 | 0.062
2.7594 | 181.2237 | 0.062
2.7772 | 181.2237 | 0.062
2.795 | 181.2237 | 0.062
2.8128 | 181.2237 | 0.062
2.8306 | 181.2237 | 0.062
2.8484 | 181.2237 | 0.063
2.8662 | 181.2237 | 0.063
2.884 | 181.2237 | 0.063
2.9018 | 181.6521 | 0.063
2.9196 | 181.6521 | 0.063
2.9374 | 181.2237 | 0.065
2.9552 | 181.2237 | 0.064
2.973 | 180.7952 | 0.064
2.9908 | 181.2237 | 0.065
3.0086 | 181.6521 | 0.064
3.0264 | 181.2237 | 0.065
3.0442 | 181.2237 | 0.065
3.062 | 181.2237 | 0.064
3.0798 | 181.2237 | 0.064
3.0976 | 181.2237 | 0.065
3.1154 | 181.2237 | 0.065
3.1332 | 181.2237 | 0.065
3.151 | 181.2237 | 0.065
3.1688 | 181.2237 | 0.065
3.1866 | 181.2237 | 0.065
3.2044 | 181.2237 | 0.065
3.2222 | 181.2237 | 0.065
3.24 | 181.2237 | 0.066
3.2578 | 180.7952 | 0.066
3.2756 | 181.6521 | 0.066
3.2934 | 181.6521 | 0.066
3.3112 | 181.6521 | 0.066
3.329 | 181.6521 | 0.066
3.3468 | 181.6521 | 0.066
3.3646 | 181.6521 | 0.067
3.3824 | 181.6521 | 0.067
3.4003 | 181.6521 | 0.067
3.4181 | 181.6521 | 0.067
3.4359 | 181.6521 | 0.067
3.4537 | 181.6521 | 0.067
3.4715 | 181.6521 | 0.067
3.4893 | 181.6521 | 0.067
3.5071 | 181.6521 | 0.067
3.5249 | 181.6521 | 0.068
3.5427 | 181.6521 | 0.067
3.5605 | 181.6521 | 0.068
3.5783 | 181.6521 | 0.068
3.5961 | 181.6521 | 0.068
3.6139 | 181.6521 | 0.068
3.6317 | 181.6521 | 0.068
3.6495 | 181.6521 | 0.068
3.6673 | 181.6521 | 0.07
3.6851 | 182.0805 | 0.07
3.7029 | 181.6521 | 0.07
3.7207 | 182.0805 | 0.07
3.7385 | 181.6521 | 0.07
3.7563 | 181.6521 | 0.07
3.7741 | 181.6521 | 0.07
3.7919 | 181.6521 | 0.07
3.8097 | 181.6521 | 0.07
3.8275 | 182.0805 | 0.07
3.8453 | 181.6521 | 0.07
3.8631 | 181.6521 | 0.07
3.8809 | 181.6521 | 0.07
3.8987 | 181.6521 | 0.07
3.9165 | 181.6521 | 0.07
3.9343 | 181.6521 | 0.07
3.9521 | 181.6521 | 0.07
3.9699 | 181.6521 | 0.07
3.9877 | 181.6521 | 0.07
4.0055 | 181.6521 | 0.07
4.0233 | 181.6521 | 0.07
4.0411 | 181.6521 | 0.07
4.0589 | 181.6521 | 0.07
4.0767 | 181.6521 | 0.07
4.0945 | 181.6521 | 0.07
4.1123 | 181.6521 | 0.07
4.1301 | 181.6521 | 0.071
4.1479 | 182.0805 | 0.071
4.1658 | 182.0805 | 0.071
4.1836 | 182.0805 | 0.071
4.2014 | 182.0805 | 0.072
4.2192 | 182.0805 | 0.072
4.237 | 182.0805 | 0.072
4.2548 | 182.0805 | 0.073
4.2726 | 182.0805 | 0.073
4.2904 | 182.0805 | 0.073
4.3082 | 182.0805 | 0.073
4.326 | 182.0805 | 0.073
4.3438 | 182.0805 | 0.073
4.3616 | 182.0805 | 0.074
4.3794 | 182.0805 | 0.074
4.3972 | 182.0805 | 0.073
4.415 | 182.0805 | 0.073
4.4328 | 182.5089 | 0.073
4.4506 | 182.0805 | 0.073
4.4684 | 182.0805 | 0.073
4.4862 | 182.5089 | 0.073
4.504 | 182.5089 | 0.073
4.5218 | 182.5089 | 0.073
4.5396 | 182.5089 | 0.073
4.5574 | 182.0805 | 0.073
4.5752 | 182.0805 | 0.073
4.593 | 182.0805 | 0.074
4.6108 | 182.0805 | 0.074
4.6286 | 182.0805 | 0.074
4.6464 | 182.5089 | 0.074
4.6642 | 182.5089 | 0.074
4.682 | 182.5089 | 0.074
4.6998 | 182.0805 | 0.074
4.7176 | 182.5089 | 0.074
4.7354 | 182.5089 | 0.075
4.7532 | 182.5089 | 0.075
4.771 | 182.5089 | 0.075
4.7888 | 182.5089 | 0.075
4.8066 | 182.5089 | 0.075
4.8244 | 182.5089 | 0.075
4.8422 | 182.5089 | 0.075
4.86 | 182.5089 | 0.075
4.8778 | 182.5089 | 0.075
4.8956 | 182.0805 | 0.075
4.9135 | 182.0805 | 0.076
4.9313 | 182.5089 | 0.076
4.9491 | 182.5089 | 0.076
4.9669 | 182.5089 | 0.076
4.9847 | 182.5089 | 0.076
5.0025 | 182.5089 | 0.076
5.0203 | 182.5089 | 0.076
5.0381 | 182.5089 | 0.076
5.0559 | 182.5089 | 0.077
5.0737 | 182.5089 | 0.077
5.0915 | 182.5089 | 0.076
5.1093 | 182.5089 | 0.076
5.1271 | 182.5089 | 0.077
5.1449 | 182.9374 | 0.077
5.1627 | 182.9374 | 0.077
5.1805 | 182.9374 | 0.077
5.1983 | 182.9374 | 0.077
5.2161 | 182.9374 | 0.077
5.2339 | 182.9374 | 0.077
5.2517 | 182.9374 | 0.078
5.2695 | 182.9374 | 0.078
5.2873 | 182.9374 | 0.078
5.3051 | 182.9374 | 0.078
5.3229 | 182.9374 | 0.078
5.3407 | 182.9374 | 0.078
5.3585 | 182.9374 | 0.078
5.3763 | 182.5089 | 0.078
5.3941 | 182.9374 | 0.078
5.4119 | 182.9374 | 0.078
5.4297 | 183.3658 | 0.078
5.4475 | 183.3658 | 0.079
5.4653 | 183.3658 | 0.079
5.4831 | 183.3658 | 0.079
5.5009 | 183.3658 | 0.079
5.5187 | 183.3658 | 0.078
5.5365 | 182.5089 | 0.078
5.5543 | 183.3658 | 0.078
5.5721 | 183.3658 | 0.078
5.5899 | 183.3658 | 0.078
5.6077 | 183.3658 | 0.079
5.6255 | 183.3658 | 0.078
5.6433 | 183.3658 | 0.079
5.6611 | 183.3658 | 0.079
5.679 | 183.3658 | 0.079
5.6968 | 183.3658 | 0.079
5.7146 | 183.3658 | 0.079
5.7324 | 183.3658 | 0.08
5.7502 | 183.3658 | 0.079
5.768 | 183.3658 | 0.079
5.7858 | 183.3658 | 0.08
5.8036 | 183.3658 | 0.08
5.8214 | 183.3658 | 0.08
5.8392 | 183.3658 | 0.08
5.857 | 183.3658 | 0.08
5.8748 | 183.3658 | 0.08
5.8926 | 183.3658 | 0.08
5.9104 | 183.3658 | 0.081
5.9282 | 183.3658 | 0.082
5.946 | 183.3658 | 0.082
5.9638 | 183.3658 | 0.082
5.9816 | 183.3658 | 0.082
5.9994 | 183.3658 | 0.082
6.0172 | 183.7942 | 0.082
6.035 | 183.3658 | 0.082
6.0528 | 183.7942 | 0.082
6.0706 | 183.3658 | 0.082
6.0884 | 183.3658 | 0.083
6.1062 | 183.7942 | 0.083
6.124 | 183.7942 | 0.083
6.1418 | 183.3658 | 0.083
6.1596 | 183.3658 | 0.084
6.1774 | 183.7942 | 0.084
6.1952 | 183.7942 | 0.084
6.213 | 183.7942 | 0.084
6.2308 | 184.2226 | 0.084
6.2486 | 184.2226 | 0.084
6.2664 | 184.2226 | 0.084
6.2842 | 184.2226 | 0.084
6.302 | 184.2226 | 0.084
6.3198 | 184.2226 | 0.084
6.3376 | 184.2226 | 0.085
6.3554 | 183.7942 | 0.085
6.3732 | 184.2226 | 0.085
6.391 | 184.2226 | 0.085
6.4088 | 184.2226 | 0.084
6.4267 | 184.2226 | 0.085
6.4445 | 184.2226 | 0.085
6.4623 | 184.2226 | 0.085
6.4801 | 184.2226 | 0.085
6.4979 | 184.2226 | 0.085
6.5157 | 184.2226 | 0.085
6.5335 | 184.6511 | 0.085
6.5513 | 184.2226 | 0.085
6.5691 | 184.2226 | 0.085
6.5869 | 184.2226 | 0.085
6.6047 | 184.2226 | 0.086
6.6225 | 184.2226 | 0.085
6.6403 | 184.6511 | 0.086
6.6581 | 184.6511 | 0.086
6.6759 | 184.6511 | 0.086
6.6937 | 184.6511 | 0.086
6.7115 | 184.6511 | 0.086
6.7293 | 184.6511 | 0.086
6.7471 | 184.6511 | 0.087
6.7649 | 184.6511 | 0.087
6.7827 | 184.6511 | 0.087
6.8005 | 184.2226 | 0.087
6.8183 | 184.6511 | 0.087
6.8361 | 184.2226 | 0.087
6.8539 | 184.2226 | 0.087
6.8717 | 184.2226 | 0.087
6.8895 | 184.2226 | 0.087
6.9073 | 184.6511 | 0.087
6.9251 | 184.2226 | 0.087
6.9429 | 184.6511 | 0.087
6.9607 | 184.2226 | 0.087
6.9785 | 184.2226 | 0.087
6.9963 | 184.6511 | 0.087
7.0141 | 184.2226 | 0.087
7.0319 | 184.2226 | 0.087
7.0497 | 184.6511 | 0.087
7.0675 | 184.6511 | 0.087
7.0853 | 184.6511 | 0.087
7.1031 | 184.6511 | 0.088
7.1209 | 184.6511 | 0.088
7.1387 | 184.6511 | 0.088
7.1565 | 184.6511 | 0.088
7.1744 | 184.6511 | 0.088
7.1922 | 184.6511 | 0.088
7.21 | 184.2226 | 0.088
7.2278 | 184.6511 | 0.089
7.2456 | 185.0795 | 0.089
7.2634 | 184.6511 | 0.089
7.2812 | 185.0795 | 0.089
7.299 | 184.6511 | 0.089
7.3168 | 184.6511 | 0.089
7.3346 | 184.6511 | 0.089
7.3524 | 184.6511 | 0.089
7.3702 | 185.0795 | 0.089
7.388 | 185.0795 | 0.089
7.4058 | 185.0795 | 0.089
7.4236 | 185.0795 | 0.089
7.4414 | 185.0795 | 0.089
7.4592 | 185.0795 | 0.09
7.477 | 185.0795 | 0.089
7.4948 | 185.0795 | 0.089
7.5126 | 185.0795 | 0.09
7.5304 | 185.0795 | 0.09
7.5482 | 185.0795 | 0.09
7.566 | 185.0795 | 0.09
7.5838 | 185.0795 | 0.09
7.6016 | 185.0795 | 0.09
7.6194 | 185.0795 | 0.09
7.6372 | 185.0795 | 0.091
7.655 | 185.0795 | 0.09
7.6728 | 185.0795 | 0.09
7.6906 | 185.5079 | 0.091
7.7084 | 185.5079 | 0.091
7.7262 | 185.5079 | 0.091
7.744 | 185.5079 | 0.09
7.7618 | 185.5079 | 0.09
7.7796 | 185.5079 | 0.09
7.7974 | 185.5079 | 0.09
7.8152 | 185.5079 | 0.091
7.833 | 185.5079 | 0.091
7.8508 | 185.5079 | 0.091
7.8686 | 185.5079 | 0.091
7.8864 | 185.5079 | 0.091
7.9042 | 185.5079 | 0.091
7.922 | 185.5079 | 0.091
7.9399 | 185.0795 | 0.092
7.9577 | 185.5079 | 0.092
7.9755 | 185.5079 | 0.092
7.9933 | 185.0795 | 0.092
8.0111 | 185.0795 | 0.092
8.0289 | 185.0795 | 0.092
8.0467 | 185.5079 | 0.092
8.0645 | 185.9363 | 0.092
8.0823 | 185.9363 | 0.092
8.1001 | 185.5079 | 0.092
8.1179 | 185.9363 | 0.092
8.1357 | 185.9363 | 0.092
8.1535 | 185.9363 | 0.092
8.1713 | 185.9363 | 0.093
8.1891 | 185.9363 | 0.093
8.2069 | 185.9363 | 0.093
8.2247 | 185.9363 | 0.093
8.2425 | 185.9363 | 0.093
8.2603 | 186.3648 | 0.094
8.2781 | 185.9363 | 0.094
8.2959 | 186.3648 | 0.094
8.3137 | 185.9363 | 0.094
8.3315 | 185.9363 | 0.094
8.3493 | 185.9363 | 0.094
8.3671 | 185.9363 | 0.094
8.3849 | 185.9363 | 0.094
8.4027 | 185.9363 | 0.094
8.4205 | 185.9363 | 0.094
8.4383 | 185.9363 | 0.094
8.4561 | 185.9363 | 0.094
8.4739 | 185.9363 | 0.094
8.4917 | 185.9363 | 0.094
8.5095 | 185.9363 | 0.095
8.5273 | 185.9363 | 0.095
8.5451 | 185.9363 | 0.095
8.5629 | 185.9363 | 0.095
8.5807 | 185.9363 | 0.095
8.5985 | 185.9363 | 0.095
8.6163 | 186.3648 | 0.095
8.6341 | 186.3648 | 0.095
8.6519 | 186.3648 | 0.095
8.6697 | 186.3648 | 0.095
8.6876 | 186.3648 | 0.095
8.7054 | 186.3648 | 0.095
8.7232 | 186.3648 | 0.095
8.741 | 186.3648 | 0.095
8.7588 | 186.3648 | 0.095
8.7766 | 186.3648 | 0.095
8.7944 | 186.3648 | 0.095
8.8122 | 186.3648 | 0.095
8.83 | 186.3648 | 0.095
8.8478 | 186.3648 | 0.095
8.8656 | 186.3648 | 0.095
8.8834 | 186.3648 | 0.095
8.9012 | 187.2216 | 0.095
8.919 | 186.7932 | 0.095
8.9368 | 186.3648 | 0.095
8.9546 | 186.7932 | 0.096
8.9724 | 186.7932 | 0.096
8.9902 | 186.7932 | 0.096
9.008 | 187.2216 | 0.096
9.0258 | 187.2216 | 0.096
9.0436 | 187.2216 | 0.096
9.0614 | 187.2216 | 0.096
9.0792 | 187.2216 | 0.096
9.097 | 187.2216 | 0.096
9.1148 | 187.2216 | 0.096
9.1326 | 187.2216 | 0.096
9.1504 | 187.2216 | 0.096
9.1682 | 187.2216 | 0.096
9.186 | 187.2216 | 0.096
9.2038 | 187.2216 | 0.096
9.2216 | 186.7932 | 0.096
9.2394 | 186.7932 | 0.096
9.2572 | 186.7932 | 0.096
9.275 | 186.7932 | 0.096
9.2928 | 187.65 | 0.097
9.3106 | 186.7932 | 0.097
9.3284 | 187.65 | 0.097
9.3462 | 187.65 | 0.097
9.364 | 187.2216 | 0.097
9.3818 | 187.65 | 0.096
9.3996 | 187.65 | 0.096
9.4174 | 187.65 | 0.097
9.4352 | 187.65 | 0.097
9.4531 | 187.65 | 0.097
9.4709 | 187.65 | 0.097
9.4887 | 187.2216 | 0.097
9.5065 | 187.2216 | 0.096
9.5243 | 187.2216 | 0.097
9.5421 | 187.2216 | 0.097
9.5599 | 187.2216 | 0.097
9.5777 | 187.2216 | 0.097
9.5955 | 187.2216 | 0.098
9.6133 | 187.2216 | 0.097
9.6311 | 187.2216 | 0.098
9.6489 | 187.2216 | 0.098
9.6667 | 187.2216 | 0.098
9.6845 | 187.2216 | 0.098
9.7023 | 187.2216 | 0.098
9.7201 | 187.2216 | 0.098
9.7379 | 187.2216 | 0.098
9.7557 | 187.2216 | 0.098
9.7735 | 187.2216 | 0.098
9.7913 | 187.2216 | 0.098
9.8091 | 187.2216 | 0.098
9.8269 | 187.2216 | 0.098
9.8447 | 187.2216 | 0.098
9.8625 | 187.65 | 0.098
9.8803 | 187.2216 | 0.098
9.8981 | 187.65 | 0.098
9.9159 | 187.65 | 0.099
9.9337 | 187.65 | 0.099
9.9515 | 187.65 | 0.099
9.9693 | 186.7932 | 0.099
9.9871 | 187.2216 | 0.098
10.0049 | 187.2216 | 0.098
10.0227 | 187.2216 | 0.099
10.0405 | 187.2216 | 0.098
10.0583 | 187.2216 | 0.099
10.0761 | 187.2216 | 0.099
10.0939 | 187.65 | 0.099
10.1117 | 187.2216 | 0.099
10.1295 | 187.65 | 0.099
10.1473 | 187.65 | 0.1
10.1651 | 187.65 | 0.1
10.1829 | 187.65 | 0.1
10.2008 | 188.0785 | 0.1
10.2186 | 188.0785 | 0.1
10.2364 | 188.0785 | 0.1
10.2542 | 188.0785 | 0.1
10.272 | 188.0785 | 0.1
10.2898 | 188.0785 | 0.1
10.3076 | 188.0785 | 0.1
10.3254 | 188.0785 | 0.1
10.3432 | 187.65 | 0.1
10.361 | 187.65 | 0.1
10.3788 | 187.65 | 0.101
10.3966 | 187.65 | 0.101
10.4144 | 187.65 | 0.101
10.4322 | 187.65 | 0.101
10.45 | 187.65 | 0.101
10.4678 | 187.65 | 0.101
10.4856 | 187.65 | 0.101
10.5034 | 187.65 | 0.101
10.5212 | 187.65 | 0.101
10.539 | 187.65 | 0.101
10.5568 | 187.65 | 0.101
10.5746 | 187.65 | 0.101
10.5924 | 187.65 | 0.102
10.6102 | 187.65 | 0.102
10.628 | 187.2216 | 0.102
10.6458 | 187.2216 | 0.102
10.6636 | 187.65 | 0.102
10.6814 | 188.0785 | 0.102
10.6992 | 188.0785 | 0.103
10.717 | 187.65 | 0.102
10.7348 | 187.2216 | 0.102
10.7526 | 187.65 | 0.102
10.7704 | 187.65 | 0.103
10.7882 | 187.65 | 0.103
10.806 | 187.65 | 0.103
10.8238 | 187.2216 | 0.103
10.8416 | 187.2216 | 0.103
10.8594 | 187.2216 | 0.103
10.8772 | 187.2216 | 0.103
10.895 | 187.65 | 0.103
10.9128 | 187.65 | 0.103
10.9306 | 187.65 | 0.103
10.9485 | 187.65 | 0.103
10.9663 | 187.65 | 0.103
10.9841 | 187.65 | 0.103
11.0019 | 187.65 | 0.103
11.0197 | 187.2216 | 0.103
11.0375 | 187.2216 | 0.103
11.0553 | 187.2216 | 0.103
11.0731 | 187.2216 | 0.103
11.0909 | 187.65 | 0.103
11.1087 | 187.65 | 0.104
11.1265 | 187.65 | 0.103
11.1443 | 187.65 | 0.103
11.1621 | 187.2216 | 0.103
11.1799 | 187.2216 | 0.103
11.1977 | 187.2216 | 0.104
11.2155 | 187.65 | 0.104
11.2333 | 187.65 | 0.104
11.2511 | 187.65 | 0.104
11.2689 | 187.2216 | 0.104
11.2867 | 187.65 | 0.104
11.3045 | 187.65 | 0.105
11.3223 | 187.2216 | 0.104
11.3401 | 187.2216 | 0.105
11.3579 | 187.2216 | 0.105
11.3757 | 187.2216 | 0.104
11.3935 | 187.2216 | 0.105
11.4113 | 187.2216 | 0.105
11.4291 | 187.65 | 0.105
11.4469 | 187.65 | 0.105
11.4647 | 187.65 | 0.105
11.4825 | 187.65 | 0.106
11.5003 | 188.0785 | 0.106
11.5181 | 188.0785 | 0.106
11.5359 | 187.65 | 0.106
11.5537 | 187.65 | 0.106
11.5715 | 187.65 | 0.106
11.5893 | 187.65 | 0.106
11.6071 | 187.65 | 0.106
11.6249 | 187.65 | 0.106
11.6427 | 187.65 | 0.106
11.6605 | 187.65 | 0.106
11.6783 | 187.65 | 0.106
11.6961 | 187.65 | 0.106
11.714 | 187.65 | 0.107
11.7318 | 187.65 | 0.107
11.7496 | 188.0785 | 0.107
11.7674 | 188.0785 | 0.107
11.7852 | 188.0785 | 0.107
11.803 | 188.0785 | 0.107
11.8208 | 188.0785 | 0.107
11.8386 | 188.0785 | 0.107
11.8564 | 188.0785 | 0.107
11.8742 | 188.0785 | 0.107
11.892 | 188.0785 | 0.107
11.9098 | 188.0785 | 0.108
11.9276 | 188.0785 | 0.107
11.9454 | 187.65 | 0.108
11.9632 | 188.0785 | 0.108
11.981 | 188.0785 | 0.108
11.9988 | 188.0785 | 0.108
12.0166 | 188.0785 | 0.109
12.0344 | 188.0785 | 0.109
12.0522 | 187.65 | 0.109
12.07 | 188.0785 | 0.109
12.0878 | 188.0785 | 0.109
12.1056 | 188.0785 | 0.109
12.1234 | 188.0785 | 0.109
12.1412 | 188.0785 | 0.109
12.159 | 188.0785 | 0.109
12.1768 | 188.0785 | 0.11
12.1946 | 188.0785 | 0.11
12.2124 | 188.0785 | 0.109
12.2302 | 188.0785 | 0.109
12.248 | 188.0785 | 0.109
12.2658 | 188.0785 | 0.109
12.2836 | 188.0785 | 0.11
12.3014 | 188.0785 | 0.11
12.3192 | 188.0785 | 0.11
12.337 | 188.0785 | 0.11
12.3548 | 188.0785 | 0.11
12.3726 | 188.0785 | 0.11
12.3904 | 188.0785 | 0.11
12.4082 | 188.0785 | 0.11
12.426 | 188.0785 | 0.11
12.4438 | 188.0785 | 0.11
12.4617 | 188.0785 | 0.11
12.4795 | 188.0785 | 0.111
12.4973 | 188.0785 | 0.111
12.5151 | 188.0785 | 0.111
12.5329 | 188.0785 | 0.111
12.5507 | 188.5069 | 0.111
12.5685 | 188.5069 | 0.111
12.5863 | 188.5069 | 0.111
12.6041 | 188.5069 | 0.111
12.6219 | 188.5069 | 0.111
12.6397 | 188.5069 | 0.111
12.6575 | 188.5069 | 0.111
12.6753 | 188.5069 | 0.112
12.6931 | 188.5069 | 0.112
12.7109 | 188.5069 | 0.112
12.7287 | 188.5069 | 0.112
12.7465 | 188.5069 | 0.112
12.7643 | 188.5069 | 0.112
12.7821 | 188.0785 | 0.112
12.7999 | 188.0785 | 0.112
12.8177 | 188.5069 | 0.112
12.8355 | 188.5069 | 0.112
12.8533 | 188.0785 | 0.112
12.8711 | 188.5069 | 0.112
12.8889 | 188.5069 | 0.112
12.9067 | 188.5069 | 0.112
12.9245 | 188.5069 | 0.112
12.9423 | 188.5069 | 0.112
12.9601 | 188.5069 | 0.112
12.9779 | 188.5069 | 0.112
12.9957 | 188.5069 | 0.112
13.0135 | 188.5069 | 0.112
13.0313 | 188.5069 | 0.112
13.0491 | 188.5069 | 0.112
13.0669 | 188.5069 | 0.112
13.0847 | 188.5069 | 0.113
13.1025 | 188.5069 | 0.113
13.1203 | 188.5069 | 0.113
13.1381 | 188.5069 | 0.113
13.1559 | 188.5069 | 0.113
13.1737 | 188.0785 | 0.113
13.1915 | 188.5069 | 0.113
13.2093 | 188.5069 | 0.113
13.2272 | 188.5069 | 0.113
13.245 | 188.5069 | 0.113
13.2628 | 188.5069 | 0.113
13.2806 | 188.5069 | 0.113
13.2984 | 188.5069 | 0.113
13.3162 | 188.5069 | 0.114
13.334 | 188.5069 | 0.113
13.3518 | 188.5069 | 0.113
13.3696 | 188.5069 | 0.114
13.3874 | 188.5069 | 0.113
13.4052 | 188.5069 | 0.113
13.423 | 188.5069 | 0.113
13.4408 | 188.5069 | 0.113
13.4586 | 188.5069 | 0.114
13.4764 | 188.5069 | 0.114
13.4942 | 188.5069 | 0.114
13.512 | 188.5069 | 0.114
13.5298 | 188.5069 | 0.114
13.5476 | 188.5069 | 0.114
13.5654 | 188.5069 | 0.114
13.5832 | 188.5069 | 0.114
13.601 | 188.5069 | 0.114
13.6188 | 188.5069 | 0.114
13.6366 | 188.5069 | 0.114
13.6544 | 188.9353 | 0.114
13.6722 | 188.5069 | 0.114
13.69 | 188.5069 | 0.114
13.7078 | 188.5069 | 0.115
13.7256 | 188.9353 | 0.115
13.7434 | 188.9353 | 0.115
13.7612 | 188.9353 | 0.115
13.779 | 188.9353 | 0.115
13.7968 | 188.9353 | 0.115
13.8146 | 188.9353 | 0.115
13.8324 | 188.9353 | 0.115
13.8502 | 188.9353 | 0.115
13.868 | 188.9353 | 0.115
13.8858 | 188.9353 | 0.115
13.9036 | 188.9353 | 0.115
13.9214 | 188.9353 | 0.116
13.9392 | 188.9353 | 0.115
13.957 | 188.9353 | 0.115
13.9749 | 188.9353 | 0.115
13.9927 | 188.9353 | 0.116
14.0105 | 188.9353 | 0.115
14.0283 | 189.3637 | 0.116
14.0461 | 188.5069 | 0.116
14.0639 | 189.3637 | 0.116
14.0817 | 189.3637 | 0.115
14.0995 | 188.5069 | 0.116
14.1173 | 188.9353 | 0.116
14.1351 | 188.9353 | 0.116
14.1529 | 188.9353 | 0.117
14.1707 | 188.9353 | 0.117
14.1885 | 188.9353 | 0.117
14.2063 | 188.9353 | 0.117
14.2241 | 188.9353 | 0.117
14.2419 | 188.9353 | 0.117
14.2597 | 188.9353 | 0.117
14.2775 | 188.9353 | 0.117
14.2953 | 188.9353 | 0.117
14.3131 | 188.9353 | 0.117
14.3309 | 188.9353 | 0.117
14.3487 | 189.3637 | 0.117
14.3665 | 189.3637 | 0.117
14.3843 | 189.3637 | 0.117
14.4021 | 189.3637 | 0.117
14.4199 | 189.3637 | 0.117
14.4377 | 189.3637 | 0.117
14.4555 | 189.3637 | 0.117
14.4733 | 189.3637 | 0.117
14.4911 | 189.7922 | 0.117
14.5089 | 189.7922 | 0.117
14.5267 | 189.3637 | 0.117
14.5445 | 189.3637 | 0.117
14.5623 | 189.3637 | 0.117
14.5801 | 189.3637 | 0.117
14.5979 | 189.3637 | 0.118
14.6157 | 189.3637 | 0.118
14.6335 | 189.3637 | 0.118
14.6513 | 189.3637 | 0.118
14.6691 | 189.3637 | 0.118
14.6869 | 189.3637 | 0.118
14.7047 | 189.3637 | 0.119
14.7226 | 189.7922 | 0.118
14.7404 | 189.3637 | 0.118
14.7582 | 189.7922 | 0.118
14.776 | 189.7922 | 0.119
14.7938 | 189.3637 | 0.118
14.8116 | 189.3637 | 0.119
14.8294 | 189.3637 | 0.119
14.8472 | 189.3637 | 0.118
14.865 | 189.3637 | 0.119
14.8828 | 189.3637 | 0.118
14.9006 | 189.7922 | 0.119
14.9184 | 189.7922 | 0.119
14.9362 | 188.9353 | 0.119
14.954 | 189.3637 | 0.119
14.9718 | 189.7922 | 0.119
14.9896 | 189.7922 | 0.119
15.0074 | 189.3637 | 0.119
15.0252 | 189.7922 | 0.12
15.043 | 189.7922 | 0.12
15.0608 | 189.7922 | 0.12
15.0786 | 189.7922 | 0.12
15.0964 | 190.2206 | 0.12
15.1142 | 190.2206 | 0.12
15.132 | 190.649 | 0.12
15.1498 | 189.7922 | 0.12
15.1676 | 189.7922 | 0.12
15.1854 | 189.7922 | 0.12
15.2032 | 189.7922 | 0.12
15.221 | 189.7922 | 0.12
15.2388 | 189.7922 | 0.12
15.2566 | 189.7922 | 0.12
15.2744 | 190.2206 | 0.12
15.2922 | 190.2206 | 0.12
15.31 | 190.2206 | 0.12
15.3278 | 190.2206 | 0.12
15.3456 | 190.2206 | 0.12
15.3634 | 190.2206 | 0.12
15.3812 | 190.2206 | 0.12
15.399 | 190.2206 | 0.121
15.4168 | 190.2206 | 0.121
15.4346 | 189.7922 | 0.121
15.4524 | 189.3637 | 0.121
15.4702 | 189.7922 | 0.12
15.4881 | 189.7922 | 0.121
15.5059 | 189.7922 | 0.121
15.5237 | 189.7922 | 0.121
15.5415 | 189.7922 | 0.121
15.5593 | 189.7922 | 0.121
15.5771 | 189.7922 | 0.121
15.5949 | 190.2206 | 0.121
15.6127 | 189.7922 | 0.121
15.6305 | 189.7922 | 0.121
15.6483 | 189.7922 | 0.121
15.6661 | 189.3637 | 0.121
15.6839 | 190.2206 | 0.122
15.7017 | 190.2206 | 0.122
15.7195 | 189.7922 | 0.122
15.7373 | 189.7922 | 0.122
15.7551 | 189.7922 | 0.122
15.7729 | 189.7922 | 0.122
15.7907 | 189.7922 | 0.122
15.8085 | 189.7922 | 0.122
15.8263 | 189.7922 | 0.122
15.8441 | 189.7922 | 0.122
15.8619 | 190.2206 | 0.122
15.8797 | 190.2206 | 0.122
15.8975 | 190.2206 | 0.122
15.9153 | 190.2206 | 0.123
15.9331 | 189.7922 | 0.123
15.9509 | 189.7922 | 0.123
15.9687 | 190.2206 | 0.123
15.9865 | 190.2206 | 0.123
16.0043 | 189.7922 | 0.123
16.0221 | 189.7922 | 0.124
16.0399 | 189.7922 | 0.124
16.0577 | 190.2206 | 0.124
16.0755 | 189.7922 | 0.124
16.0933 | 189.7922 | 0.124
16.1111 | 189.7922 | 0.124
16.1289 | 189.7922 | 0.124
16.1467 | 190.2206 | 0.124
16.1645 | 190.2206 | 0.124
16.1823 | 190.2206 | 0.123
16.2001 | 190.2206 | 0.124
16.2179 | 190.2206 | 0.124
16.2358 | 190.2206 | 0.124
16.2536 | 190.2206 | 0.124
16.2714 | 190.649 | 0.124
16.2892 | 190.649 | 0.124
16.307 | 190.649 | 0.124
16.3248 | 190.2206 | 0.124
16.3426 | 190.2206 | 0.124
16.3604 | 190.2206 | 0.124
16.3782 | 190.2206 | 0.125
16.396 | 189.7922 | 0.124
16.4138 | 189.7922 | 0.125
16.4316 | 190.2206 | 0.124
16.4494 | 190.2206 | 0.125
16.4672 | 190.2206 | 0.125
16.485 | 190.2206 | 0.125
16.5028 | 190.2206 | 0.125
16.5206 | 190.2206 | 0.125
16.5384 | 190.2206 | 0.125
16.5562 | 189.7922 | 0.125
16.574 | 190.2206 | 0.125
16.5918 | 189.7922 | 0.125
16.6096 | 189.7922 | 0.125
16.6274 | 189.7922 | 0.125
16.6452 | 190.2206 | 0.125
16.663 | 190.2206 | 0.125
16.6808 | 190.2206 | 0.125
16.6986 | 190.649 | 0.125
16.7164 | 190.649 | 0.126
16.7342 | 190.649 | 0.126
16.752 | 190.649 | 0.126
16.7698 | 190.649 | 0.126
16.7876 | 190.649 | 0.126
16.8054 | 190.649 | 0.126
16.8232 | 190.649 | 0.126
16.841 | 190.649 | 0.126
16.8588 | 190.2206 | 0.126
16.8766 | 190.649 | 0.126
16.8944 | 190.2206 | 0.126
16.9122 | 190.649 | 0.126
16.93 | 190.2206 | 0.126
16.9478 | 190.2206 | 0.126
16.9656 | 190.649 | 0.126
16.9834 | 190.649 | 0.126
17.0013 | 190.649 | 0.126
17.0191 | 190.649 | 0.126
17.0369 | 190.649 | 0.126
17.0547 | 190.649 | 0.126
17.0725 | 190.649 | 0.127
17.0903 | 191.0774 | 0.127
17.1081 | 190.649 | 0.127
17.1259 | 190.649 | 0.127
17.1437 | 190.649 | 0.127
17.1615 | 190.649 | 0.127
17.1793 | 190.649 | 0.127
17.1971 | 190.649 | 0.127
17.2149 | 190.649 | 0.127
17.2327 | 190.649 | 0.127
17.2505 | 190.649 | 0.127
17.2683 | 190.649 | 0.128
17.2861 | 190.649 | 0.127
17.3039 | 190.649 | 0.127
17.3217 | 190.649 | 0.128
17.3395 | 190.649 | 0.128
17.3573 | 190.649 | 0.127
17.3751 | 191.0774 | 0.128
17.3929 | 190.649 | 0.128
17.4107 | 190.649 | 0.128
17.4285 | 190.649 | 0.128
17.4463 | 190.649 | 0.128
17.4641 | 191.0774 | 0.128
17.4819 | 191.0774 | 0.128
17.4997 | 191.0774 | 0.128
17.5175 | 191.0774 | 0.128
17.5353 | 191.0774 | 0.128
17.5531 | 191.0774 | 0.128
17.5709 | 191.0774 | 0.128
17.5887 | 191.0774 | 0.128
17.6065 | 191.0774 | 0.128
17.6243 | 191.0774 | 0.128
17.6421 | 191.0774 | 0.128
17.6599 | 191.0774 | 0.128
17.6777 | 191.0774 | 0.128
17.6955 | 191.0774 | 0.128
17.7133 | 191.0774 | 0.128
17.7311 | 191.0774 | 0.128
17.749 | 191.0774 | 0.128
17.7668 | 191.0774 | 0.128
17.7846 | 190.649 | 0.128
17.8024 | 191.0774 | 0.128
17.8202 | 191.0774 | 0.128
17.838 | 190.649 | 0.128
17.8558 | 190.649 | 0.128
17.8736 | 190.649 | 0.128
17.8914 | 191.0774 | 0.128
17.9092 | 191.5058 | 0.128
17.927 | 191.5058 | 0.128
17.9448 | 191.5058 | 0.128
17.9626 | 191.5058 | 0.128
17.9804 | 190.649 | 0.129
17.9982 | 190.649 | 0.129
18.016 | 190.649 | 0.129
18.0338 | 190.649 | 0.129
18.0516 | 190.649 | 0.129
18.0694 | 190.649 | 0.129
18.0872 | 190.649 | 0.129
18.105 | 190.649 | 0.129
18.1228 | 190.649 | 0.13
18.1406 | 190.649 | 0.13
18.1584 | 190.649 | 0.13
18.1762 | 190.649 | 0.13
18.194 | 190.649 | 0.13
18.2118 | 190.649 | 0.13
18.2296 | 190.649 | 0.13
18.2474 | 191.0774 | 0.13
18.2652 | 191.0774 | 0.13
18.283 | 191.0774 | 0.13
18.3008 | 191.0774 | 0.13
18.3186 | 191.0774 | 0.13
18.3364 | 191.0774 | 0.131
18.3542 | 191.0774 | 0.131
18.372 | 191.0774 | 0.131
18.3898 | 191.0774 | 0.131
18.4076 | 191.0774 | 0.131
18.4254 | 191.0774 | 0.131
18.4432 | 191.0774 | 0.131
18.461 | 190.649 | 0.131
18.4788 | 190.649 | 0.131
18.4967 | 190.649 | 0.131
18.5145 | 191.0774 | 0.132
18.5323 | 191.0774 | 0.131
18.5501 | 190.649 | 0.132
18.5679 | 191.0774 | 0.132
18.5857 | 191.0774 | 0.132
18.6035 | 191.0774 | 0.132
18.6213 | 191.0774 | 0.132
18.6391 | 191.0774 | 0.132
18.6569 | 191.0774 | 0.132
18.6747 | 191.0774 | 0.132
18.6925 | 191.0774 | 0.132
18.7103 | 191.0774 | 0.132
18.7281 | 191.0774 | 0.132
18.7459 | 191.0774 | 0.132
18.7637 | 191.5058 | 0.132
18.7815 | 191.5058 | 0.132
18.7993 | 191.5058 | 0.132
18.8171 | 191.0774 | 0.133
18.8349 | 191.0774 | 0.133
18.8527 | 191.0774 | 0.133
18.8705 | 191.0774 | 0.133
18.8883 | 191.5058 | 0.133
18.9061 | 191.0774 | 0.133
18.9239 | 191.5058 | 0.132
18.9417 | 191.5058 | 0.132
18.9595 | 191.0774 | 0.132
18.9773 | 191.0774 | 0.132
18.9951 | 191.5058 | 0.132
19.0129 | 191.5058 | 0.132
19.0307 | 191.5058 | 0.133
19.0485 | 191.5058 | 0.133
19.0663 | 191.5058 | 0.133
19.0841 | 191.0774 | 0.133
19.1019 | 191.0774 | 0.133
19.1197 | 191.0774 | 0.133
19.1375 | 191.0774 | 0.133
19.1553 | 191.0774 | 0.133
19.1731 | 191.0774 | 0.133
19.1909 | 191.5058 | 0.133
19.2087 | 191.5058 | 0.133
19.2265 | 191.5058 | 0.133
19.2443 | 191.5058 | 0.133
19.2622 | 191.5058 | 0.133
19.28 | 191.5058 | 0.133
19.2978 | 191.5058 | 0.133
19.3156 | 191.5058 | 0.133
19.3334 | 191.5058 | 0.133
19.3512 | 191.5058 | 0.133
19.369 | 191.9343 | 0.133
19.3868 | 191.5058 | 0.133
19.4046 | 191.5058 | 0.134
19.4224 | 191.5058 | 0.134
19.4402 | 191.9343 | 0.134
19.458 | 191.9343 | 0.134
19.4758 | 191.9343 | 0.134
19.4936 | 191.9343 | 0.134
19.5114 | 191.9343 | 0.134
19.5292 | 191.9343 | 0.134
19.547 | 191.9343 | 0.134
19.5648 | 191.9343 | 0.134
19.5826 | 191.5058 | 0.134
19.6004 | 191.9343 | 0.134
19.6182 | 191.5058 | 0.134
19.636 | 191.5058 | 0.134
19.6538 | 191.5058 | 0.134
19.6716 | 191.9343 | 0.134
19.6894 | 191.9343 | 0.134
19.7072 | 191.9343 | 0.134
19.725 | 191.9343 | 0.134
19.7428 | 191.9343 | 0.134
19.7606 | 191.9343 | 0.134
19.7784 | 191.9343 | 0.134
19.7962 | 191.9343 | 0.135
19.814 | 191.9343 | 0.135
19.8318 | 191.9343 | 0.135
19.8496 | 191.9343 | 0.135
19.8674 | 191.9343 | 0.135
19.8852 | 191.9343 | 0.135
19.903 | 191.9343 | 0.135
19.9208 | 191.9343 | 0.135
19.9386 | 191.9343 | 0.135
19.9564 | 191.9343 | 0.135
19.9742 | 191.9343 | 0.135
19.992 | 191.9343 | 0.135
20.0099 | 191.9343 | 0.135

## SLOW 2
SHEARING STAGE 2 - SLOW
Average linear displacement | Mean shear stress | Change in specimen thickness
[mm] | [kPa] | [mm]
0 | 0 | 0
0.0089012 | 14.138 | 0
0.017802 | 14.138 | 0
0.035605 | 14.138 | 0
0.053407 | 14.138 | 0
0.071209 | 14.138 | 0
0.089012 | 14.138 | 0
0.10681 | 14.138 | 0
0.12462 | 14.138 | 0
0.14242 | 14.138 | 0
0.16022 | 14.138 | 0
0.17802 | 14.138 | 0
0.19583 | 14.138 | 0
0.21363 | 17.9938 | 0
0.23143 | 22.7065 | 0
0.24923 | 25.7055 | 0
0.26704 | 29.1329 | 0
0.28484 | 33.4171 | 0
0.30264 | 36.8445 | 0
0.32044 | 41.1288 | 0
0.33824 | 44.9846 | 0
0.35605 | 49.2688 | 0
0.37385 | 53.5531 | -0.001
0.39165 | 57.8373 | 0
0.40945 | 62.1216 | 0
0.42726 | 66.4058 | 0
0.44506 | 69.8332 | 0
0.46286 | 74.1175 | 0
0.48066 | 77.1164 | 0
0.49847 | 80.1154 | 0
0.51627 | 82.686 | 0
0.53407 | 85.2565 | 0
0.55187 | 87.3986 | 0
0.56968 | 89.5408 | 0
0.58748 | 92.1113 | 0
0.60528 | 94.6819 | 0
0.62308 | 96.824 | 0
0.64088 | 101.1082 | 0
0.65869 | 103.2504 | 0
0.67649 | 105.8209 | 0
0.69429 | 108.3915 | 0
0.71209 | 110.5336 | 0
0.7299 | 113.5326 | 0
0.7477 | 115.6747 | 0
0.7655 | 118.2452 | 0
0.7833 | 121.2442 | 0
0.80111 | 123.8147 | 0
0.81891 | 126.8137 | 0
0.83671 | 130.2411 | 0
0.85451 | 132.8117 | 0
0.87232 | 135.8106 | 0
0.89012 | 138.8096 | 0
0.90792 | 141.8086 | 0
0.92572 | 145.6644 | 0
0.94352 | 148.6634 | 0
0.96133 | 152.0908 | 0
0.97913 | 155.0897 | 0
0.99693 | 158.5171 | 0
1.0147 | 161.9445 | 0
1.0325 | 165.3719 | 0
1.0503 | 169.2278 | 0
1.0681 | 172.6552 | 0
1.0859 | 176.0826 | -0.001
1.1037 | 179.9384 | 0
1.1215 | 184.2226 | 0
1.1394 | 186.7932 | 0
1.1572 | 189.7922 | 0
1.175 | 192.3627 | 0
1.1928 | 195.3617 | 0
1.2106 | 198.3606 | 0
1.2284 | 200.9312 | 0
1.2462 | 203.9302 | 0
1.264 | 206.5007 | 0
1.2818 | 209.4997 | 0
1.2996 | 212.0702 | 0
1.3174 | 215.4976 | 0.001
1.3352 | 218.0682 | 0.001
1.353 | 221.4956 | 0.001
1.3708 | 224.4946 | 0.001
1.3886 | 227.4935 | 0.001
1.4064 | 230.9209 | 0.001
1.4242 | 233.9199 | 0.001
1.442 | 236.9189 | 0.001
1.4598 | 240.3463 | 0.001
1.4776 | 243.3452 | 0.001
1.4954 | 246.7726 | 0.001
1.5132 | 250.2 | 0.001
1.531 | 253.199 | 0
1.5488 | 256.198 | 0.001
1.5666 | 259.6254 | 0.001
1.5844 | 263.4812 | 0.001
1.6022 | 266.4802 | 0.001
1.62 | 269.9076 | 0.001
1.6378 | 273.7634 | 0.001
1.6556 | 277.1908 | 0.001
1.6734 | 281.0466 | 0.001
1.6912 | 284.474 | 0.001
1.709 | 287.9014 | 0.001
1.7268 | 291.3288 | 0.001
1.7446 | 295.1846 | 0.001
1.7624 | 298.612 | 0.001
1.7802 | 302.0394 | 0.001
1.798 | 305.8952 | 0.001
1.8158 | 308.8942 | 0.001
1.8336 | 312.3216 | 0.001
1.8514 | 315.749 | 0.001
1.8692 | 319.1764 | 0.001
1.887 | 322.6038 | 0.001
1.9049 | 325.6028 | 0.001
1.9227 | 328.6018 | 0.001
1.9405 | 330.7439 | 0.001
1.9583 | 330.3155 | 0.001
1.9761 | 329.0302 | 0.001
1.9939 | 327.7449 | 0.001
2.0117 | 327.3165 | 0.001
2.0295 | 327.3165 | 0.001
2.0473 | 326.8881 | 0.001
2.0651 | 326.0312 | 0.001
2.0829 | 326.8881 | 0.001
2.1007 | 326.8881 | 0.001
2.1185 | 326.8881 | 0.001
2.1363 | 326.8881 | 0.001
2.1541 | 326.8881 | 0.001
2.1719 | 326.8881 | 0.002
2.1897 | 326.8881 | 0.001
2.2075 | 327.3165 | 0.001
2.2253 | 326.8881 | 0.002
2.2431 | 327.3165 | 0.002
2.2609 | 326.8881 | 0.002
2.2787 | 326.8881 | 0.003
2.2965 | 327.3165 | 0.003
2.3143 | 327.7449 | 0.003
2.3321 | 327.7449 | 0.003
2.3499 | 327.7449 | 0.003
2.3677 | 327.7449 | 0.003
2.3855 | 327.7449 | 0.004
2.4033 | 328.1733 | 0.004
2.4211 | 329.0302 | 0.004
2.4389 | 328.6018 | 0.004
2.4567 | 328.6018 | 0.004
2.4745 | 328.1733 | 0.004
2.4923 | 328.1733 | 0.004
2.5101 | 328.1733 | 0.004
2.5279 | 328.6018 | 0.004
2.5457 | 329.0302 | 0.004
2.5635 | 328.6018 | 0.004
2.5813 | 329.0302 | 0.004
2.5991 | 329.0302 | 0.004
2.6169 | 329.0302 | 0.004
2.6347 | 329.0302 | 0.004
2.6526 | 329.0302 | 0.004
2.6704 | 329.0302 | 0.004
2.6882 | 329.0302 | 0.004
2.706 | 329.0302 | 0.004
2.7238 | 329.0302 | 0.004
2.7416 | 329.0302 | 0.004
2.7594 | 329.0302 | 0.004
2.7772 | 329.4586 | 0.004
2.795 | 329.887 | 0.004
2.8128 | 329.0302 | 0.005
2.8306 | 329.0302 | 0.005
2.8484 | 329.0302 | 0.005
2.8662 | 329.4586 | 0.005
2.884 | 329.4586 | 0.005
2.9018 | 329.4586 | 0.005
2.9196 | 329.4586 | 0.005
2.9374 | 330.3155 | 0.005
2.9552 | 330.3155 | 0.005
2.973 | 330.3155 | 0.005
2.9908 | 330.3155 | 0.005
3.0086 | 330.3155 | 0.005
3.0264 | 329.887 | 0.005
3.0442 | 330.3155 | 0.005
3.062 | 330.3155 | 0.006
3.0798 | 330.3155 | 0.006
3.0976 | 330.3155 | 0.006
3.1154 | 330.7439 | 0.006
3.1332 | 330.3155 | 0.006
3.151 | 330.7439 | 0.006
3.1688 | 330.7439 | 0.006
3.1866 | 330.7439 | 0.006
3.2044 | 330.3155 | 0.006
3.2222 | 329.887 | 0.007
3.24 | 329.887 | 0.007
3.2578 | 330.3155 | 0.007
3.2756 | 329.887 | 0.007
3.2934 | 330.3155 | 0.007
3.3112 | 330.7439 | 0.007
3.329 | 331.1723 | 0.007
3.3468 | 330.3155 | 0.007
3.3646 | 330.3155 | 0.007
3.3824 | 330.7439 | 0.007
3.4003 | 330.7439 | 0.008
3.4181 | 331.1723 | 0.008
3.4359 | 331.1723 | 0.008
3.4537 | 331.1723 | 0.008
3.4715 | 331.6007 | 0.008
3.4893 | 331.1723 | 0.008
3.5071 | 331.1723 | 0.008
3.5249 | 331.1723 | 0.007
3.5427 | 331.1723 | 0.008
3.5605 | 331.6007 | 0.008
3.5783 | 331.1723 | 0.008
3.5961 | 331.1723 | 0.008
3.6139 | 330.7439 | 0.008
3.6317 | 331.1723 | 0.008
3.6495 | 331.1723 | 0.008
3.6673 | 331.1723 | 0.008
3.6851 | 331.1723 | 0.008
3.7029 | 332.0292 | 0.008
3.7207 | 331.1723 | 0.008
3.7385 | 331.1723 | 0.008
3.7563 | 331.1723 | 0.008
3.7741 | 331.6007 | 0.008
3.7919 | 331.1723 | 0.009
3.8097 | 331.1723 | 0.009
3.8275 | 331.1723 | 0.009
3.8453 | 331.6007 | 0.009
3.8631 | 331.6007 | 0.009
3.8809 | 332.0292 | 0.009
3.8987 | 332.0292 | 0.009
3.9165 | 332.0292 | 0.009
3.9343 | 331.6007 | 0.009
3.9521 | 331.6007 | 0.009
3.9699 | 331.6007 | 0.009
3.9877 | 331.6007 | 0.009
4.0055 | 331.6007 | 0.01
4.0233 | 332.0292 | 0.01
4.0411 | 332.0292 | 0.01
4.0589 | 332.0292 | 0.01
4.0767 | 332.4576 | 0.01
4.0945 | 332.4576 | 0.01
4.1123 | 332.0292 | 0.01
4.1301 | 332.4576 | 0.01
4.1479 | 332.4576 | 0.01
4.1658 | 332.886 | 0.01
4.1836 | 332.886 | 0.01
4.2014 | 332.4576 | 0.01
4.2192 | 332.0292 | 0.01
4.237 | 332.4576 | 0.011
4.2548 | 332.4576 | 0.011
4.2726 | 332.4576 | 0.011
4.2904 | 332.4576 | 0.011
4.3082 | 332.4576 | 0.011
4.326 | 332.886 | 0.011
4.3438 | 332.886 | 0.011
4.3616 | 332.886 | 0.011
4.3794 | 332.886 | 0.011
4.3972 | 332.886 | 0.012
4.415 | 332.886 | 0.012
4.4328 | 333.3144 | 0.012
4.4506 | 333.7429 | 0.012
4.4684 | 333.7429 | 0.012
4.4862 | 333.7429 | 0.012
4.504 | 333.7429 | 0.012
4.5218 | 333.7429 | 0.012
4.5396 | 333.3144 | 0.012
4.5574 | 333.3144 | 0.012
4.5752 | 332.886 | 0.012
4.593 | 332.886 | 0.012
4.6108 | 333.3144 | 0.012
4.6286 | 333.3144 | 0.012
4.6464 | 332.886 | 0.012
4.6642 | 332.886 | 0.012
4.682 | 333.3144 | 0.012
4.6998 | 333.3144 | 0.012
4.7176 | 333.7429 | 0.012
4.7354 | 333.7429 | 0.012
4.7532 | 333.7429 | 0.012
4.771 | 333.3144 | 0.012
4.7888 | 333.3144 | 0.012
4.8066 | 333.3144 | 0.012
4.8244 | 334.1713 | 0.012
4.8422 | 334.1713 | 0.012
4.86 | 333.7429 | 0.013
4.8778 | 333.7429 | 0.012
4.8956 | 333.7429 | 0.012
4.9135 | 334.1713 | 0.012
4.9313 | 333.7429 | 0.012
4.9491 | 333.7429 | 0.013
4.9669 | 333.7429 | 0.013
4.9847 | 334.1713 | 0.013
5.0025 | 334.1713 | 0.013
5.0203 | 334.1713 | 0.013
5.0381 | 334.1713 | 0.013
5.0559 | 334.1713 | 0.013
5.0737 | 334.1713 | 0.013
5.0915 | 333.7429 | 0.013
5.1093 | 334.1713 | 0.014
5.1271 | 333.7429 | 0.014
5.1449 | 334.1713 | 0.014
5.1627 | 334.1713 | 0.014
5.1805 | 334.1713 | 0.014
5.1983 | 334.1713 | 0.013
5.2161 | 334.1713 | 0.014
5.2339 | 334.5997 | 0.014
5.2517 | 334.5997 | 0.014
5.2695 | 334.5997 | 0.014
5.2873 | 334.5997 | 0.015
5.3051 | 334.1713 | 0.014
5.3229 | 334.5997 | 0.015
5.3407 | 335.0281 | 0.014
5.3585 | 334.1713 | 0.014
5.3763 | 334.1713 | 0.015
5.3941 | 334.1713 | 0.015
5.4119 | 334.1713 | 0.015
5.4297 | 334.1713 | 0.015
5.4475 | 334.5997 | 0.015
5.4653 | 335.0281 | 0.015
5.4831 | 335.0281 | 0.016
5.5009 | 335.0281 | 0.016
5.5187 | 334.5997 | 0.016
5.5365 | 335.0281 | 0.016
5.5543 | 335.0281 | 0.016
5.5721 | 335.0281 | 0.015
5.5899 | 334.5997 | 0.015
5.6077 | 335.0281 | 0.016
5.6255 | 335.4566 | 0.015
5.6433 | 335.4566 | 0.015
5.6611 | 335.4566 | 0.015
5.679 | 335.4566 | 0.015
5.6968 | 335.0281 | 0.015
5.7146 | 335.0281 | 0.015
5.7324 | 335.4566 | 0.015
5.7502 | 335.4566 | 0.015
5.768 | 335.4566 | 0.015
5.7858 | 335.4566 | 0.015
5.8036 | 335.4566 | 0.015
5.8214 | 335.4566 | 0.015
5.8392 | 335.4566 | 0.016
5.857 | 335.4566 | 0.016
5.8748 | 335.4566 | 0.016
5.8926 | 335.4566 | 0.016
5.9104 | 335.4566 | 0.016
5.9282 | 335.0281 | 0.016
5.946 | 335.4566 | 0.016
5.9638 | 335.885 | 0.017
5.9816 | 335.885 | 0.017
5.9994 | 335.885 | 0.017
6.0172 | 335.885 | 0.017
6.035 | 335.885 | 0.017
6.0528 | 335.885 | 0.017
6.0706 | 335.885 | 0.018
6.0884 | 335.885 | 0.018
6.1062 | 336.3134 | 0.018
6.124 | 335.885 | 0.018
6.1418 | 335.885 | 0.018
6.1596 | 335.885 | 0.018
6.1774 | 335.885 | 0.017
6.1952 | 335.885 | 0.018
6.213 | 335.885 | 0.018
6.2308 | 335.885 | 0.018
6.2486 | 336.3134 | 0.017
6.2664 | 336.3134 | 0.018
6.2842 | 336.3134 | 0.018
6.302 | 336.7418 | 0.018
6.3198 | 336.7418 | 0.018
6.3376 | 336.7418 | 0.019
6.3554 | 336.7418 | 0.018
6.3732 | 336.3134 | 0.018
6.391 | 336.7418 | 0.018
6.4088 | 336.7418 | 0.018
6.4267 | 336.7418 | 0.019
6.4445 | 336.7418 | 0.019
6.4623 | 335.885 | 0.019
6.4801 | 336.7418 | 0.019
6.4979 | 336.7418 | 0.019
6.5157 | 336.7418 | 0.019
6.5335 | 336.7418 | 0.019
6.5513 | 337.1703 | 0.02
6.5691 | 336.7418 | 0.02
6.5869 | 337.1703 | 0.019
6.6047 | 336.7418 | 0.019
6.6225 | 336.3134 | 0.019
6.6403 | 336.3134 | 0.02
6.6581 | 336.3134 | 0.02
6.6759 | 337.1703 | 0.02
6.6937 | 337.1703 | 0.02
6.7115 | 337.1703 | 0.02
6.7293 | 337.1703 | 0.02
6.7471 | 337.1703 | 0.02
6.7649 | 337.1703 | 0.02
6.7827 | 337.5987 | 0.02
6.8005 | 337.5987 | 0.02
6.8183 | 336.7418 | 0.02
6.8361 | 337.1703 | 0.021
6.8539 | 336.7418 | 0.021
6.8717 | 336.7418 | 0.021
6.8895 | 337.1703 | 0.021
6.9073 | 336.7418 | 0.021
6.9251 | 336.7418 | 0.021
6.9429 | 337.1703 | 0.021
6.9607 | 337.1703 | 0.021
6.9785 | 337.1703 | 0.021
6.9963 | 337.5987 | 0.021
7.0141 | 337.5987 | 0.021
7.0319 | 338.0271 | 0.021
7.0497 | 338.0271 | 0.021
7.0675 | 337.5987 | 0.021
7.0853 | 337.5987 | 0.021
7.1031 | 337.5987 | 0.021
7.1209 | 337.5987 | 0.021
7.1387 | 337.5987 | 0.021
7.1565 | 337.1703 | 0.021
7.1744 | 337.1703 | 0.021
7.1922 | 337.1703 | 0.021
7.21 | 337.5987 | 0.022
7.2278 | 337.5987 | 0.022
7.2456 | 337.5987 | 0.022
7.2634 | 337.5987 | 0.022
7.2812 | 337.5987 | 0.022
7.299 | 338.0271 | 0.022
7.3168 | 338.4555 | 0.022
7.3346 | 338.4555 | 0.022
7.3524 | 337.5987 | 0.022
7.3702 | 337.5987 | 0.023
7.388 | 338.0271 | 0.022
7.4058 | 338.0271 | 0.023
7.4236 | 338.4555 | 0.023
7.4414 | 338.4555 | 0.023
7.4592 | 338.4555 | 0.023
7.477 | 338.884 | 0.023
7.4948 | 338.884 | 0.023
7.5126 | 338.884 | 0.023
7.5304 | 339.3124 | 0.024
7.5482 | 338.884 | 0.024
7.566 | 338.884 | 0.024
7.5838 | 338.4555 | 0.024
7.6016 | 338.4555 | 0.024
7.6194 | 338.4555 | 0.024
7.6372 | 338.4555 | 0.024
7.655 | 338.4555 | 0.024
7.6728 | 338.4555 | 0.024
7.6906 | 338.4555 | 0.024
7.7084 | 338.884 | 0.025
7.7262 | 338.4555 | 0.025
7.744 | 338.4555 | 0.024
7.7618 | 338.884 | 0.025
7.7796 | 338.884 | 0.025
7.7974 | 338.884 | 0.025
7.8152 | 338.884 | 0.024
7.833 | 338.884 | 0.025
7.8508 | 339.3124 | 0.025
7.8686 | 339.3124 | 0.025
7.8864 | 339.3124 | 0.025
7.9042 | 338.884 | 0.025
7.922 | 338.884 | 0.025
7.9399 | 338.884 | 0.025
7.9577 | 339.3124 | 0.026
7.9755 | 339.3124 | 0.026
7.9933 | 339.7408 | 0.026
8.0111 | 339.7408 | 0.026
8.0289 | 339.7408 | 0.026
8.0467 | 339.7408 | 0.026
8.0645 | 339.7408 | 0.026
8.0823 | 339.7408 | 0.026
8.1001 | 339.7408 | 0.026
8.1179 | 339.3124 | 0.026
8.1357 | 339.3124 | 0.026
8.1535 | 339.3124 | 0.026
8.1713 | 339.3124 | 0.026
8.1891 | 339.3124 | 0.027
8.2069 | 339.7408 | 0.027
8.2247 | 339.3124 | 0.027
8.2425 | 339.3124 | 0.027
8.2603 | 339.7408 | 0.027
8.2781 | 339.7408 | 0.027
8.2959 | 339.7408 | 0.027
8.3137 | 339.3124 | 0.027
8.3315 | 340.1692 | 0.028
8.3493 | 340.1692 | 0.028
8.3671 | 340.1692 | 0.028
8.3849 | 340.1692 | 0.028
8.4027 | 339.7408 | 0.028
8.4205 | 339.7408 | 0.029
8.4383 | 340.1692 | 0.029
8.4561 | 340.1692 | 0.029
8.4739 | 340.1692 | 0.029
8.4917 | 340.1692 | 0.029
8.5095 | 340.1692 | 0.029
8.5273 | 340.1692 | 0.029
8.5451 | 340.1692 | 0.029
8.5629 | 339.3124 | 0.029
8.5807 | 339.7408 | 0.029
8.5985 | 339.7408 | 0.029
8.6163 | 339.7408 | 0.029
8.6341 | 339.3124 | 0.029
8.6519 | 339.3124 | 0.029
8.6697 | 339.3124 | 0.029
8.6876 | 339.7408 | 0.029
8.7054 | 339.3124 | 0.029
8.7232 | 339.3124 | 0.029
8.741 | 339.7408 | 0.029
8.7588 | 339.7408 | 0.029
8.7766 | 339.7408 | 0.029
8.7944 | 340.1692 | 0.029
8.8122 | 339.3124 | 0.029
8.83 | 340.1692 | 0.029
8.8478 | 339.7408 | 0.029
8.8656 | 339.7408 | 0.03
8.8834 | 339.7408 | 0.03
8.9012 | 340.1692 | 0.03
8.919 | 340.1692 | 0.03
8.9368 | 340.1692 | 0.03
8.9546 | 340.1692 | 0.029
8.9724 | 339.7408 | 0.029
8.9902 | 339.7408 | 0.029
9.008 | 339.7408 | 0.029
9.0258 | 340.1692 | 0.03
9.0436 | 340.1692 | 0.03
9.0614 | 340.1692 | 0.03
9.0792 | 340.5977 | 0.03
9.097 | 340.1692 | 0.03
9.1148 | 340.1692 | 0.03
9.1326 | 339.7408 | 0.03
9.1504 | 340.5977 | 0.03
9.1682 | 340.1692 | 0.031
9.186 | 340.1692 | 0.031
9.2038 | 340.1692 | 0.031
9.2216 | 340.1692 | 0.031
9.2394 | 340.1692 | 0.031
9.2572 | 340.1692 | 0.031
9.275 | 340.1692 | 0.031
9.2928 | 340.1692 | 0.032
9.3106 | 339.7408 | 0.032
9.3284 | 339.3124 | 0.031
9.3462 | 339.3124 | 0.032
9.364 | 339.7408 | 0.031
9.3818 | 339.7408 | 0.032
9.3996 | 339.7408 | 0.032
9.4174 | 339.7408 | 0.032
9.4352 | 340.5977 | 0.032
9.4531 | 340.5977 | 0.032
9.4709 | 340.1692 | 0.032
9.4887 | 340.1692 | 0.032
9.5065 | 340.1692 | 0.032
9.5243 | 340.1692 | 0.032
9.5421 | 340.5977 | 0.032
9.5599 | 340.1692 | 0.032
9.5777 | 340.5977 | 0.032
9.5955 | 340.1692 | 0.032
9.6133 | 340.1692 | 0.033
9.6311 | 340.1692 | 0.033
9.6489 | 340.1692 | 0.032
9.6667 | 340.5977 | 0.032
9.6845 | 340.1692 | 0.033
9.7023 | 340.1692 | 0.033
9.7201 | 340.1692 | 0.033
9.7379 | 340.1692 | 0.033
9.7557 | 340.1692 | 0.033
9.7735 | 340.1692 | 0.034
9.7913 | 340.5977 | 0.034
9.8091 | 340.5977 | 0.034
9.8269 | 340.1692 | 0.034
9.8447 | 340.1692 | 0.034
9.8625 | 340.1692 | 0.034
9.8803 | 340.5977 | 0.034
9.8981 | 340.1692 | 0.034
9.9159 | 340.5977 | 0.034
9.9337 | 340.5977 | 0.034
9.9515 | 340.5977 | 0.034
9.9693 | 340.5977 | 0.034
9.9871 | 340.5977 | 0.035
10.0049 | 340.5977 | 0.034
10.0227 | 340.1692 | 0.035
10.0405 | 341.0261 | 0.035
10.0583 | 341.0261 | 0.035
10.0761 | 340.1692 | 0.035
10.0939 | 340.1692 | 0.035
10.1117 | 340.5977 | 0.035
10.1295 | 341.0261 | 0.035
10.1473 | 340.1692 | 0.035
10.1651 | 340.1692 | 0.035
10.1829 | 340.1692 | 0.035
10.2008 | 340.5977 | 0.035
10.2186 | 341.0261 | 0.035
10.2364 | 341.4545 | 0.035
10.2542 | 341.0261 | 0.035
10.272 | 341.0261 | 0.036
10.2898 | 341.0261 | 0.036
10.3076 | 341.0261 | 0.036
10.3254 | 341.0261 | 0.036
10.3432 | 341.0261 | 0.036
10.361 | 341.0261 | 0.036
10.3788 | 341.0261 | 0.036
10.3966 | 341.0261 | 0.036
10.4144 | 341.4545 | 0.036
10.4322 | 341.4545 | 0.037
10.45 | 341.0261 | 0.037
10.4678 | 340.5977 | 0.037
10.4856 | 340.5977 | 0.037
10.5034 | 340.5977 | 0.037
10.5212 | 340.5977 | 0.037
10.539 | 340.5977 | 0.037
10.5568 | 341.0261 | 0.037
10.5746 | 340.5977 | 0.037
10.5924 | 340.5977 | 0.037
10.6102 | 340.5977 | 0.038
10.628 | 341.4545 | 0.038
10.6458 | 341.0261 | 0.038
10.6636 | 341.0261 | 0.038
10.6814 | 341.0261 | 0.038
10.6992 | 341.0261 | 0.038
10.717 | 341.4545 | 0.038
10.7348 | 341.4545 | 0.038
10.7526 | 341.4545 | 0.038
10.7704 | 341.4545 | 0.038
10.7882 | 341.4545 | 0.038
10.806 | 341.4545 | 0.038
10.8238 | 341.4545 | 0.038
10.8416 | 341.4545 | 0.038
10.8594 | 341.4545 | 0.038
10.8772 | 341.4545 | 0.038
10.895 | 341.0261 | 0.038
10.9128 | 340.5977 | 0.038
10.9306 | 341.0261 | 0.038
10.9485 | 341.4545 | 0.038
10.9663 | 341.4545 | 0.038
10.9841 | 341.4545 | 0.038
11.0019 | 341.4545 | 0.039
11.0197 | 341.4545 | 0.039
11.0375 | 341.4545 | 0.039
11.0553 | 341.4545 | 0.039
11.0731 | 342.3114 | 0.039
11.0909 | 341.8829 | 0.039
11.1087 | 341.8829 | 0.039
11.1265 | 341.8829 | 0.039
11.1443 | 342.3114 | 0.039
11.1621 | 341.8829 | 0.04
11.1799 | 341.8829 | 0.04
11.1977 | 341.8829 | 0.039
11.2155 | 341.4545 | 0.039
11.2333 | 341.4545 | 0.039
11.2511 | 341.8829 | 0.039
11.2689 | 341.4545 | 0.04
11.2867 | 341.4545 | 0.039
11.3045 | 341.4545 | 0.039
11.3223 | 342.3114 | 0.04
11.3401 | 341.4545 | 0.04
11.3579 | 341.4545 | 0.04
11.3757 | 342.3114 | 0.04
11.3935 | 341.8829 | 0.04
11.4113 | 341.8829 | 0.04
11.4291 | 341.8829 | 0.04
11.4469 | 341.8829 | 0.04
11.4647 | 341.8829 | 0.041
11.4825 | 341.8829 | 0.04
11.5003 | 341.8829 | 0.041
11.5181 | 341.8829 | 0.041
11.5359 | 341.8829 | 0.041
11.5537 | 341.8829 | 0.041
11.5715 | 341.8829 | 0.041
11.5893 | 341.8829 | 0.041
11.6071 | 341.8829 | 0.041
11.6249 | 341.8829 | 0.041
11.6427 | 341.4545 | 0.042
11.6605 | 341.4545 | 0.041
11.6783 | 342.3114 | 0.042
11.6961 | 342.3114 | 0.042
11.714 | 342.7398 | 0.042
11.7318 | 342.3114 | 0.042
11.7496 | 341.4545 | 0.042
11.7674 | 341.4545 | 0.042
11.7852 | 341.4545 | 0.042
11.803 | 341.4545 | 0.043
11.8208 | 341.4545 | 0.043
11.8386 | 342.3114 | 0.043
11.8564 | 341.8829 | 0.043
11.8742 | 342.7398 | 0.043
11.892 | 342.7398 | 0.043
11.9098 | 342.7398 | 0.043
11.9276 | 342.7398 | 0.043
11.9454 | 342.7398 | 0.043
11.9632 | 342.7398 | 0.043
11.981 | 342.7398 | 0.043
11.9988 | 342.7398 | 0.043
12.0166 | 342.7398 | 0.043
12.0344 | 342.3114 | 0.044
12.0522 | 342.3114 | 0.044
12.07 | 342.7398 | 0.044
12.0878 | 342.7398 | 0.044
12.1056 | 342.7398 | 0.044
12.1234 | 342.7398 | 0.044
12.1412 | 342.7398 | 0.044
12.159 | 342.7398 | 0.044
12.1768 | 342.7398 | 0.044
12.1946 | 342.7398 | 0.044
12.2124 | 341.8829 | 0.044
12.2302 | 342.3114 | 0.044
12.248 | 341.8829 | 0.045
12.2658 | 342.7398 | 0.045
12.2836 | 342.7398 | 0.045
12.3014 | 342.7398 | 0.045
12.3192 | 341.8829 | 0.045
12.337 | 342.3114 | 0.045
12.3548 | 342.3114 | 0.045
12.3726 | 342.7398 | 0.045
12.3904 | 342.3114 | 0.045
12.4082 | 342.3114 | 0.045
12.426 | 342.3114 | 0.045
12.4438 | 342.7398 | 0.045
12.4617 | 342.7398 | 0.045
12.4795 | 342.7398 | 0.045
12.4973 | 342.7398 | 0.046
12.5151 | 342.7398 | 0.046
12.5329 | 342.3114 | 0.046
12.5507 | 342.7398 | 0.046
12.5685 | 342.7398 | 0.046
12.5863 | 342.7398 | 0.046
12.6041 | 342.7398 | 0.046
12.6219 | 343.1682 | 0.046
12.6397 | 343.1682 | 0.046
12.6575 | 343.1682 | 0.046
12.6753 | 343.1682 | 0.046
12.6931 | 343.1682 | 0.046
12.7109 | 343.1682 | 0.046
12.7287 | 343.5966 | 0.046
12.7465 | 343.5966 | 0.046
12.7643 | 343.5966 | 0.046
12.7821 | 343.1682 | 0.046
12.7999 | 343.1682 | 0.046
12.8177 | 343.1682 | 0.046
12.8355 | 343.1682 | 0.046
12.8533 | 342.7398 | 0.046
12.8711 | 343.1682 | 0.046
12.8889 | 343.5966 | 0.046
12.9067 | 343.5966 | 0.046
12.9245 | 343.5966 | 0.046
12.9423 | 344.025 | 0.046
12.9601 | 344.025 | 0.047
12.9779 | 343.5966 | 0.047
12.9957 | 343.5966 | 0.047
13.0135 | 343.5966 | 0.047
13.0313 | 343.5966 | 0.047
13.0491 | 343.5966 | 0.047
13.0669 | 343.5966 | 0.047
13.0847 | 343.5966 | 0.047
13.1025 | 343.5966 | 0.047
13.1203 | 343.1682 | 0.047
13.1381 | 343.5966 | 0.047
13.1559 | 343.1682 | 0.047
13.1737 | 343.1682 | 0.047
13.1915 | 343.1682 | 0.047
13.2093 | 343.1682 | 0.047
13.2272 | 343.1682 | 0.047
13.245 | 343.1682 | 0.047
13.2628 | 343.1682 | 0.048
13.2806 | 343.5966 | 0.048
13.2984 | 343.5966 | 0.048
13.3162 | 343.1682 | 0.048
13.334 | 343.1682 | 0.048
13.3518 | 343.1682 | 0.048
13.3696 | 343.1682 | 0.048
13.3874 | 343.1682 | 0.048
13.4052 | 343.1682 | 0.048
13.423 | 343.1682 | 0.049
13.4408 | 343.1682 | 0.049
13.4586 | 343.1682 | 0.048
13.4764 | 343.1682 | 0.048
13.4942 | 343.1682 | 0.048
13.512 | 343.5966 | 0.048
13.5298 | 343.1682 | 0.048
13.5476 | 343.5966 | 0.048
13.5654 | 343.1682 | 0.048
13.5832 | 343.1682 | 0.048
13.601 | 343.1682 | 0.049
13.6188 | 343.5966 | 0.049
13.6366 | 343.5966 | 0.049
13.6544 | 343.5966 | 0.049
13.6722 | 343.5966 | 0.049
13.69 | 343.1682 | 0.049
13.7078 | 342.7398 | 0.049
13.7256 | 343.1682 | 0.049
13.7434 | 343.1682 | 0.049
13.7612 | 343.1682 | 0.049
13.779 | 343.1682 | 0.049
13.7968 | 343.1682 | 0.049
13.8146 | 343.1682 | 0.049
13.8324 | 343.5966 | 0.049
13.8502 | 343.1682 | 0.049
13.868 | 343.5966 | 0.05
13.8858 | 343.5966 | 0.05
13.9036 | 344.025 | 0.049
13.9214 | 344.025 | 0.049
13.9392 | 343.5966 | 0.049
13.957 | 343.5966 | 0.049
13.9749 | 343.5966 | 0.05
13.9927 | 344.025 | 0.05
14.0105 | 344.025 | 0.05
14.0283 | 344.025 | 0.05
14.0461 | 344.4535 | 0.05
14.0639 | 344.025 | 0.05
14.0817 | 344.025 | 0.05
14.0995 | 344.025 | 0.05
14.1173 | 344.025 | 0.05
14.1351 | 344.025 | 0.05
14.1529 | 343.5966 | 0.05
14.1707 | 343.5966 | 0.051
14.1885 | 343.5966 | 0.051
14.2063 | 343.5966 | 0.051
14.2241 | 343.5966 | 0.051
14.2419 | 343.1682 | 0.051
14.2597 | 343.5966 | 0.051
14.2775 | 343.5966 | 0.051
14.2953 | 343.5966 | 0.051
14.3131 | 343.5966 | 0.051
14.3309 | 343.5966 | 0.051
14.3487 | 343.5966 | 0.051
14.3665 | 343.5966 | 0.052
14.3843 | 343.5966 | 0.052
14.4021 | 343.5966 | 0.051
14.4199 | 343.5966 | 0.052
14.4377 | 343.1682 | 0.051
14.4555 | 343.1682 | 0.051
14.4733 | 343.1682 | 0.052
14.4911 | 343.1682 | 0.052
14.5089 | 344.025 | 0.052
14.5267 | 343.1682 | 0.052
14.5445 | 343.1682 | 0.052
14.5623 | 343.1682 | 0.052
14.5801 | 342.7398 | 0.052
14.5979 | 343.1682 | 0.052
14.6157 | 343.5966 | 0.052
14.6335 | 342.7398 | 0.052
14.6513 | 343.5966 | 0.052
14.6691 | 343.1682 | 0.052
14.6869 | 343.5966 | 0.052
14.7047 | 343.1682 | 0.052
14.7226 | 342.7398 | 0.052
14.7404 | 343.1682 | 0.052
14.7582 | 343.5966 | 0.052
14.776 | 343.5966 | 0.052
14.7938 | 344.025 | 0.052
14.8116 | 343.5966 | 0.052
14.8294 | 343.5966 | 0.052
14.8472 | 343.5966 | 0.052
14.865 | 343.1682 | 0.052
14.8828 | 344.025 | 0.052
14.9006 | 343.5966 | 0.052
14.9184 | 343.5966 | 0.052
14.9362 | 344.025 | 0.052
14.954 | 344.025 | 0.053
14.9718 | 344.025 | 0.053
14.9896 | 344.025 | 0.053
15.0074 | 344.4535 | 0.053
15.0252 | 344.4535 | 0.053
15.043 | 344.025 | 0.053
15.0608 | 344.025 | 0.053
15.0786 | 344.025 | 0.053
15.0964 | 344.025 | 0.053
15.1142 | 344.025 | 0.053
15.132 | 344.4535 | 0.054
15.1498 | 344.025 | 0.053
15.1676 | 344.025 | 0.053
15.1854 | 344.4535 | 0.054
15.2032 | 344.4535 | 0.054
15.221 | 344.4535 | 0.054
15.2388 | 344.4535 | 0.054
15.2566 | 344.025 | 0.054
15.2744 | 344.025 | 0.054
15.2922 | 344.025 | 0.054
15.31 | 343.5966 | 0.054
15.3278 | 344.025 | 0.054
15.3456 | 344.025 | 0.054
15.3634 | 344.025 | 0.054
15.3812 | 344.025 | 0.054
15.399 | 344.025 | 0.054
15.4168 | 344.025 | 0.054
15.4346 | 344.025 | 0.055
15.4524 | 344.025 | 0.055
15.4702 | 344.025 | 0.054
15.4881 | 344.4535 | 0.055
15.5059 | 344.4535 | 0.055
15.5237 | 344.4535 | 0.055
15.5415 | 344.4535 | 0.055
15.5593 | 344.8819 | 0.055
15.5771 | 344.8819 | 0.055
15.5949 | 344.4535 | 0.055
15.6127 | 344.025 | 0.055
15.6305 | 344.025 | 0.055
15.6483 | 344.025 | 0.055
15.6661 | 344.025 | 0.055
15.6839 | 344.025 | 0.056
15.7017 | 344.025 | 0.056
15.7195 | 344.025 | 0.055
15.7373 | 344.025 | 0.055
15.7551 | 344.025 | 0.055
15.7729 | 344.025 | 0.056
15.7907 | 343.5966 | 0.056
15.8085 | 343.5966 | 0.056
15.8263 | 343.5966 | 0.056
15.8441 | 343.5966 | 0.056
15.8619 | 344.025 | 0.056
15.8797 | 344.4535 | 0.056
15.8975 | 344.4535 | 0.056
15.9153 | 344.4535 | 0.056
15.9331 | 344.4535 | 0.056
15.9509 | 344.4535 | 0.057
15.9687 | 344.4535 | 0.057
15.9865 | 344.4535 | 0.057
16.0043 | 344.4535 | 0.057
16.0221 | 344.025 | 0.057
16.0399 | 344.025 | 0.057
16.0577 | 344.025 | 0.057
16.0755 | 344.025 | 0.057
16.0933 | 344.4535 | 0.057
16.1111 | 344.4535 | 0.057
16.1289 | 344.4535 | 0.058
16.1467 | 343.5966 | 0.058
16.1645 | 343.5966 | 0.058
16.1823 | 343.5966 | 0.058
16.2001 | 343.5966 | 0.058
16.2179 | 343.5966 | 0.058
16.2358 | 344.025 | 0.059
16.2536 | 344.025 | 0.058
16.2714 | 344.025 | 0.058
16.2892 | 344.025 | 0.059
16.307 | 344.025 | 0.059
16.3248 | 344.025 | 0.059
16.3426 | 344.025 | 0.059
16.3604 | 344.025 | 0.059
16.3782 | 344.025 | 0.059
16.396 | 344.025 | 0.059
16.4138 | 344.4535 | 0.059
16.4316 | 344.4535 | 0.06
16.4494 | 344.4535 | 0.059
16.4672 | 344.4535 | 0.06
16.485 | 344.4535 | 0.06
16.5028 | 344.025 | 0.06
16.5206 | 344.4535 | 0.06
16.5384 | 344.4535 | 0.06
16.5562 | 344.4535 | 0.06
16.574 | 344.4535 | 0.06
16.5918 | 344.4535 | 0.06
16.6096 | 344.025 | 0.061
16.6274 | 344.025 | 0.061
16.6452 | 344.025 | 0.061
16.663 | 344.025 | 0.061
16.6808 | 344.025 | 0.061
16.6986 | 344.025 | 0.061
16.7164 | 344.4535 | 0.061
16.7342 | 344.025 | 0.062
16.752 | 344.025 | 0.061
16.7698 | 344.025 | 0.061
16.7876 | 344.025 | 0.061
16.8054 | 344.025 | 0.061
16.8232 | 344.025 | 0.062
16.841 | 344.4535 | 0.062
16.8588 | 344.025 | 0.061
16.8766 | 344.025 | 0.061
16.8944 | 343.5966 | 0.062
16.9122 | 343.5966 | 0.062
16.93 | 344.4535 | 0.062
16.9478 | 344.4535 | 0.062
16.9656 | 344.8819 | 0.062
16.9834 | 344.025 | 0.062
17.0013 | 344.4535 | 0.062
17.0191 | 344.4535 | 0.062
17.0369 | 344.8819 | 0.062
17.0547 | 344.8819 | 0.063
17.0725 | 344.4535 | 0.063
17.0903 | 344.025 | 0.063
17.1081 | 344.4535 | 0.063
17.1259 | 344.8819 | 0.063
17.1437 | 344.8819 | 0.063
17.1615 | 344.4535 | 0.063
17.1793 | 344.025 | 0.063
17.1971 | 344.4535 | 0.063
17.2149 | 344.4535 | 0.063
17.2327 | 344.4535 | 0.063
17.2505 | 344.4535 | 0.063
17.2683 | 344.8819 | 0.063
17.2861 | 344.8819 | 0.063
17.3039 | 344.8819 | 0.063
17.3217 | 344.8819 | 0.063
17.3395 | 344.8819 | 0.063
17.3573 | 344.8819 | 0.063
17.3751 | 344.8819 | 0.063
17.3929 | 344.8819 | 0.063
17.4107 | 344.8819 | 0.063
17.4285 | 345.3103 | 0.063
17.4463 | 345.3103 | 0.063
17.4641 | 345.3103 | 0.063
17.4819 | 345.3103 | 0.063
17.4997 | 345.3103 | 0.063
17.5175 | 345.3103 | 0.063
17.5353 | 345.3103 | 0.064
17.5531 | 345.3103 | 0.064
17.5709 | 345.3103 | 0.064
17.5887 | 345.3103 | 0.064
17.6065 | 345.3103 | 0.064
17.6243 | 345.3103 | 0.064
17.6421 | 345.3103 | 0.064
17.6599 | 345.3103 | 0.064
17.6777 | 345.3103 | 0.064
17.6955 | 345.3103 | 0.064
17.7133 | 345.3103 | 0.065
17.7311 | 345.3103 | 0.065
17.749 | 345.3103 | 0.065
17.7668 | 345.3103 | 0.065
17.7846 | 345.3103 | 0.064
17.8024 | 345.3103 | 0.065
17.8202 | 345.3103 | 0.065
17.838 | 345.7387 | 0.065
17.8558 | 345.7387 | 0.065
17.8736 | 345.7387 | 0.065
17.8914 | 345.7387 | 0.065
17.9092 | 345.3103 | 0.065
17.927 | 345.7387 | 0.065
17.9448 | 345.3103 | 0.065
17.9626 | 345.3103 | 0.065
17.9804 | 345.3103 | 0.065
17.9982 | 345.3103 | 0.065
18.016 | 345.3103 | 0.065
18.0338 | 345.3103 | 0.066
18.0516 | 345.3103 | 0.065
18.0694 | 345.3103 | 0.065
18.0872 | 345.3103 | 0.065
18.105 | 344.8819 | 0.066
18.1228 | 345.3103 | 0.066
18.1406 | 345.3103 | 0.066
18.1584 | 344.8819 | 0.066
18.1762 | 344.8819 | 0.066
18.194 | 344.8819 | 0.066
18.2118 | 344.8819 | 0.066
18.2296 | 345.3103 | 0.066
18.2474 | 344.8819 | 0.066
18.2652 | 344.8819 | 0.066
18.283 | 344.8819 | 0.066
18.3008 | 344.4535 | 0.066
18.3186 | 344.8819 | 0.066
18.3364 | 344.8819 | 0.066
18.3542 | 344.8819 | 0.066
18.372 | 344.8819 | 0.067
18.3898 | 344.8819 | 0.067
18.4076 | 344.8819 | 0.067
18.4254 | 344.8819 | 0.067
18.4432 | 344.8819 | 0.067
18.461 | 344.8819 | 0.067
18.4788 | 344.8819 | 0.067
18.4967 | 344.8819 | 0.067
18.5145 | 345.7387 | 0.067
18.5323 | 345.3103 | 0.067
18.5501 | 345.3103 | 0.067
18.5679 | 345.3103 | 0.067
18.5857 | 345.3103 | 0.067
18.6035 | 345.3103 | 0.067
18.6213 | 344.8819 | 0.068
18.6391 | 344.8819 | 0.068
18.6569 | 345.3103 | 0.068
18.6747 | 344.8819 | 0.068
18.6925 | 344.8819 | 0.068
18.7103 | 344.8819 | 0.068
18.7281 | 344.8819 | 0.068
18.7459 | 345.3103 | 0.068
18.7637 | 345.3103 | 0.068
18.7815 | 345.3103 | 0.068
18.7993 | 345.3103 | 0.068
18.8171 | 344.8819 | 0.068
18.8349 | 345.3103 | 0.069
18.8527 | 345.3103 | 0.069
18.8705 | 344.8819 | 0.069
18.8883 | 344.8819 | 0.069
18.9061 | 344.4535 | 0.069
18.9239 | 344.4535 | 0.069
18.9417 | 344.4535 | 0.069
18.9595 | 344.4535 | 0.069
18.9773 | 344.8819 | 0.069
18.9951 | 344.8819 | 0.069
19.0129 | 344.8819 | 0.069
19.0307 | 345.3103 | 0.069
19.0485 | 344.8819 | 0.069
19.0663 | 344.8819 | 0.069
19.0841 | 344.8819 | 0.069
19.1019 | 344.4535 | 0.069
19.1197 | 344.8819 | 0.069
19.1375 | 344.8819 | 0.069
19.1553 | 344.4535 | 0.069
19.1731 | 344.4535 | 0.069
19.1909 | 344.4535 | 0.069
19.2087 | 344.4535 | 0.069
19.2265 | 344.4535 | 0.07
19.2443 | 344.8819 | 0.069
19.2622 | 344.8819 | 0.069
19.28 | 344.8819 | 0.07
19.2978 | 344.8819 | 0.07
19.3156 | 344.8819 | 0.07
19.3334 | 344.8819 | 0.07
19.3512 | 345.3103 | 0.07
19.369 | 344.8819 | 0.07
19.3868 | 344.8819 | 0.07
19.4046 | 344.8819 | 0.07
19.4224 | 344.025 | 0.07
19.4402 | 344.8819 | 0.071
19.458 | 344.8819 | 0.07
19.4758 | 344.8819 | 0.07
19.4936 | 344.8819 | 0.071
19.5114 | 345.3103 | 0.071
19.5292 | 344.8819 | 0.071
19.547 | 345.3103 | 0.071
19.5648 | 344.8819 | 0.071
19.5826 | 344.8819 | 0.071
19.6004 | 344.8819 | 0.071
19.6182 | 344.4535 | 0.071
19.636 | 344.4535 | 0.071
19.6538 | 344.4535 | 0.071
19.6716 | 344.4535 | 0.071
19.6894 | 344.8819 | 0.071
19.7072 | 344.8819 | 0.071
19.725 | 344.8819 | 0.071
19.7428 | 344.8819 | 0.071
19.7606 | 344.8819 | 0.071
19.7784 | 344.8819 | 0.071
19.7962 | 344.8819 | 0.071
19.814 | 344.4535 | 0.071
19.8318 | 344.4535 | 0.071
19.8496 | 344.4535 | 0.071
19.8674 | 344.4535 | 0.071
19.8852 | 344.4535 | 0.071
19.903 | 344.4535 | 0.072
19.9208 | 344.4535 | 0.072
19.9386 | 344.4535 | 0.072
19.9564 | 344.025 | 0.072
19.9742 | 344.4535 | 0.072
19.992 | 344.4535 | 0.072
20.0099 | 344.4535 | 0.072

## SLOW 3
SHEARING STAGE 3 - SLOW
Average linear displacement | Mean shear stress | Change in specimen thickness
[mm] | [kPa] | [mm]
0 | 0 | 0
0.0089012 | 12.8527 | 0
0.017802 | 12.4243 | 0
0.035605 | 11.9959 | 0
0.053407 | 11.9959 | 0
0.071209 | 11.9959 | 0.001
0.089012 | 11.9959 | 0.001
0.10681 | 11.9959 | 0.001
0.12462 | 11.9959 | 0
0.14242 | 11.9959 | 0.001
0.16022 | 11.9959 | 0.001
0.17802 | 12.4243 | 0.001
0.19583 | 12.8527 | 0.001
0.21363 | 12.8527 | 0
0.23143 | 12.4243 | 0.001
0.24923 | 12.4243 | 0.001
0.26704 | 12.4243 | 0.001
0.28484 | 12.4243 | 0.001
0.30264 | 12.4243 | 0.001
0.32044 | 11.9959 | 0.001
0.33824 | 11.9959 | 0.001
0.35605 | 11.5675 | 0.001
0.37385 | 11.5675 | 0.001
0.39165 | 11.5675 | 0.001
0.40945 | 11.5675 | 0.001
0.42726 | 11.139 | 0.001
0.44506 | 11.139 | 0.001
0.46286 | 11.139 | 0.001
0.48066 | 10.7106 | 0.001
0.49847 | 10.7106 | 0.001
0.51627 | 10.2822 | 0.001
0.53407 | 10.2822 | 0.001
0.55187 | 10.2822 | 0.001
0.56968 | 10.2822 | 0.001
0.58748 | 9.8538 | 0.001
0.60528 | 9.8538 | 0.001
0.62308 | 9.8538 | 0.001
0.64088 | 9.8538 | 0.001
0.65869 | 9.4253 | 0.001
0.67649 | 9.4253 | 0.001
0.69429 | 9.4253 | 0.001
0.71209 | 9.4253 | 0.001
0.7299 | 9.4253 | 0.001
0.7477 | 9.4253 | 0.001
0.7655 | 9.4253 | 0.001
0.7833 | 9.4253 | 0.001
0.80111 | 9.4253 | 0.001
0.81891 | 9.4253 | 0.001
0.83671 | 9.4253 | 0.001
0.85451 | 9.4253 | 0.001
0.87232 | 9.4253 | 0.001
0.89012 | 9.4253 | 0.001
0.90792 | 9.4253 | 0.001
0.92572 | 9.4253 | 0.001
0.94352 | 9.8538 | 0.001
0.96133 | 9.8538 | 0.001
0.97913 | 11.139 | 0.001
0.99693 | 11.9959 | 0.001
1.0147 | 13.2812 | 0.001
1.0325 | 14.9949 | 0.001
1.0503 | 17.137 | 0.001
1.0681 | 19.2791 | 0.001
1.0859 | 21.8497 | 0.001
1.1037 | 24.8486 | 0.001
1.1215 | 26.9908 | 0.001
1.1394 | 29.9897 | 0.001
1.1572 | 33.4171 | 0.001
1.175 | 36.8445 | 0.001
1.1928 | 40.2719 | 0.001
1.2106 | 44.5562 | 0.001
1.2284 | 47.9836 | 0.001
1.2462 | 52.2678 | 0.001
1.264 | 56.5521 | 0.001
1.2818 | 61.2647 | 0.001
1.2996 | 65.549 | 0.001
1.3174 | 71.5469 | 0.001
1.3352 | 76.2596 | 0.001
1.353 | 81.4007 | 0.001
1.3708 | 86.9702 | 0.001
1.3886 | 92.1113 | 0.001
1.4064 | 97.6808 | 0.001
1.4242 | 102.3935 | 0.001
1.442 | 107.5346 | 0.002
1.4598 | 113.1041 | 0.002
1.4776 | 119.1021 | 0.002
1.4954 | 126.3853 | 0.001
1.5132 | 131.098 | 0.002
1.531 | 136.2391 | 0.002
1.5488 | 141.3802 | 0.001
1.5666 | 146.0928 | 0.002
1.5844 | 150.3771 | 0.003
1.6022 | 154.2329 | 0.003
1.62 | 158.0887 | 0.002
1.6378 | 161.5161 | 0.003
1.6556 | 165.3719 | 0.003
1.6734 | 168.7993 | 0.003
1.6912 | 173.0836 | 0.003
1.709 | 176.511 | 0.003
1.7268 | 179.9384 | 0.003
1.7446 | 183.7942 | 0.002
1.7624 | 187.65 | 0.002
1.7802 | 191.0774 | 0.002
1.798 | 194.5048 | 0.002
1.8158 | 198.7891 | 0.002
1.8336 | 202.2165 | 0.002
1.8514 | 206.0723 | 0.002
1.8692 | 209.9281 | 0.002
1.887 | 213.7839 | 0.002
1.9049 | 217.6398 | 0.001
1.9227 | 221.924 | 0.001
1.9405 | 225.7798 | 0.001
1.9583 | 229.6356 | 0.001
1.9761 | 233.4915 | 0.001
1.9939 | 236.9189 | 0.001
2.0117 | 241.6315 | 0.001
2.0295 | 245.4874 | 0.001
2.0473 | 249.7716 | 0.001
2.0651 | 253.6274 | 0.001
2.0829 | 257.4833 | 0.001
2.1007 | 261.7675 | 0.001
2.1185 | 266.4802 | 0.001
2.1363 | 270.336 | 0.001
2.1541 | 274.6202 | 0.001
2.1719 | 278.4761 | 0.001
2.1897 | 282.7603 | 0.001
2.2075 | 287.0446 | 0.001
2.2253 | 292.1857 | 0.001
2.2431 | 296.8983 | 0.001
2.2609 | 301.1826 | 0
2.2787 | 305.4668 | 0.001
2.2965 | 309.7511 | 0
2.3143 | 314.4637 | 0
2.3321 | 319.1764 | 0
2.3499 | 323.0322 | 0
2.3677 | 327.7449 | 0
2.3855 | 332.0292 | 0
2.4033 | 336.7418 | -0.001
2.4211 | 341.4545 | -0.001
2.4389 | 346.1672 | -0.001
2.4567 | 350.4514 | -0.001
2.4745 | 355.1641 | -0.001
2.4923 | 359.8768 | -0.001
2.5101 | 364.5894 | -0.001
2.5279 | 369.3021 | -0.002
2.5457 | 373.5864 | -0.002
2.5635 | 378.299 | -0.002
2.5813 | 382.5833 | -0.002
2.5991 | 387.2959 | -0.002
2.6169 | 391.5802 | -0.003
2.6347 | 395.8644 | -0.003
2.6526 | 399.7203 | -0.003
2.6704 | 404.4329 | -0.003
2.6882 | 408.2888 | -0.003
2.706 | 412.573 | -0.004
2.7238 | 416.4288 | -0.003
2.7416 | 420.2846 | -0.004
2.7594 | 423.712 | -0.004
2.7772 | 425.4257 | -0.004
2.795 | 422.4268 | -0.004
2.8128 | 419.4278 | -0.004
2.8306 | 418.1425 | -0.004
2.8484 | 417.7141 | -0.004
2.8662 | 417.2857 | -0.004
2.884 | 416.8573 | -0.004
2.9018 | 416.8573 | -0.004
2.9196 | 416.4288 | -0.004
2.9374 | 416.0004 | -0.004
2.9552 | 416.4288 | -0.005
2.973 | 416.4288 | -0.005
2.9908 | 416.4288 | -0.005
3.0086 | 416.4288 | -0.005
3.0264 | 416.4288 | -0.005
3.0442 | 416.4288 | -0.005
3.062 | 416.4288 | -0.005
3.0798 | 416.8573 | -0.005
3.0976 | 416.8573 | -0.005
3.1154 | 416.8573 | -0.005
3.1332 | 416.8573 | -0.005
3.151 | 416.8573 | -0.004
3.1688 | 416.8573 | -0.005
3.1866 | 416.8573 | -0.004
3.2044 | 417.2857 | -0.004
3.2222 | 417.7141 | -0.004
3.24 | 417.2857 | -0.005
3.2578 | 417.2857 | -0.004
3.2756 | 417.2857 | -0.005
3.2934 | 417.2857 | -0.005
3.3112 | 417.7141 | -0.005
3.329 | 417.2857 | -0.005
3.3468 | 417.2857 | -0.005
3.3646 | 417.2857 | -0.005
3.3824 | 417.2857 | -0.005
3.4003 | 417.7141 | -0.004
3.4181 | 417.7141 | -0.004
3.4359 | 417.7141 | -0.004
3.4537 | 418.1425 | -0.004
3.4715 | 417.7141 | -0.004
3.4893 | 417.7141 | -0.004
3.5071 | 417.7141 | -0.004
3.5249 | 418.1425 | -0.004
3.5427 | 418.1425 | -0.004
3.5605 | 418.1425 | -0.004
3.5783 | 418.5709 | -0.004
3.5961 | 418.1425 | -0.004
3.6139 | 418.1425 | -0.004
3.6317 | 418.1425 | -0.003
3.6495 | 418.5709 | -0.003
3.6673 | 418.5709 | -0.003
3.6851 | 419.4278 | -0.003
3.7029 | 418.5709 | -0.003
3.7207 | 418.9994 | -0.003
3.7385 | 418.9994 | -0.003
3.7563 | 418.9994 | -0.003
3.7741 | 418.9994 | -0.003
3.7919 | 418.9994 | -0.003
3.8097 | 418.9994 | -0.003
3.8275 | 418.9994 | -0.003
3.8453 | 419.8562 | -0.003
3.8631 | 419.8562 | -0.003
3.8809 | 418.9994 | -0.003
3.8987 | 418.9994 | -0.003
3.9165 | 418.9994 | -0.003
3.9343 | 419.4278 | -0.003
3.9521 | 419.4278 | -0.003
3.9699 | 418.9994 | -0.003
3.9877 | 419.4278 | -0.003
4.0055 | 419.8562 | -0.003
4.0233 | 419.4278 | -0.003
4.0411 | 419.4278 | -0.003
4.0589 | 419.4278 | -0.003
4.0767 | 419.4278 | -0.003
4.0945 | 419.4278 | -0.002
4.1123 | 419.4278 | -0.002
4.1301 | 419.4278 | -0.002
4.1479 | 420.2846 | -0.002
4.1658 | 420.2846 | -0.002
4.1836 | 419.4278 | -0.002
4.2014 | 420.2846 | -0.002
4.2192 | 420.7131 | -0.002
4.237 | 420.7131 | -0.002
4.2548 | 420.7131 | -0.002
4.2726 | 420.2846 | -0.002
4.2904 | 420.2846 | -0.002
4.3082 | 420.2846 | -0.002
4.326 | 420.2846 | -0.002
4.3438 | 420.2846 | -0.002
4.3616 | 420.2846 | -0.002
4.3794 | 420.2846 | -0.002
4.3972 | 420.2846 | -0.002
4.415 | 420.2846 | -0.002
4.4328 | 420.2846 | -0.002
4.4506 | 420.2846 | -0.002
4.4684 | 420.2846 | -0.002
4.4862 | 420.2846 | -0.002
4.504 | 420.2846 | -0.002
4.5218 | 420.2846 | -0.002
4.5396 | 420.2846 | -0.002
4.5574 | 420.7131 | -0.001
4.5752 | 420.7131 | -0.002
4.593 | 421.5699 | -0.002
4.6108 | 421.1415 | -0.001
4.6286 | 421.1415 | -0.001
4.6464 | 421.1415 | -0.001
4.6642 | 421.1415 | -0.001
4.682 | 421.1415 | -0.001
4.6998 | 421.1415 | -0.001
4.7176 | 420.7131 | -0.001
4.7354 | 420.2846 | -0.001
4.7532 | 420.2846 | 0
4.771 | 420.2846 | 0
4.7888 | 420.2846 | 0
4.8066 | 420.7131 | 0
4.8244 | 420.7131 | 0
4.8422 | 420.2846 | 0
4.86 | 420.7131 | 0
4.8778 | 420.7131 | 0
4.8956 | 420.7131 | 0
4.9135 | 420.7131 | 0
4.9313 | 420.7131 | 0
4.9491 | 420.7131 | 0
4.9669 | 420.7131 | 0
4.9847 | 421.1415 | 0
5.0025 | 420.7131 | 0
5.0203 | 420.2846 | 0
5.0381 | 420.7131 | 0
5.0559 | 420.7131 | 0.001
5.0737 | 420.7131 | 0.001
5.0915 | 420.7131 | 0.001
5.1093 | 420.7131 | 0.001
5.1271 | 420.7131 | 0.001
5.1449 | 420.2846 | 0.001
5.1627 | 420.2846 | 0.001
5.1805 | 420.2846 | 0.001
5.1983 | 420.2846 | 0.001
5.2161 | 420.2846 | 0.001
5.2339 | 420.2846 | 0.001
5.2517 | 419.8562 | 0.001
5.2695 | 419.8562 | 0.001
5.2873 | 420.2846 | 0.001
5.3051 | 419.8562 | 0.001
5.3229 | 420.2846 | 0.001
5.3407 | 420.2846 | 0.001
5.3585 | 420.2846 | 0.001
5.3763 | 420.2846 | 0.001
5.3941 | 420.2846 | 0.001
5.4119 | 419.8562 | 0.001
5.4297 | 419.8562 | 0.001
5.4475 | 420.2846 | 0.001
5.4653 | 420.7131 | 0.001
5.4831 | 420.7131 | 0.002
5.5009 | 420.7131 | 0.002
5.5187 | 420.7131 | 0.001
5.5365 | 421.1415 | 0.001
5.5543 | 420.2846 | 0.001
5.5721 | 420.2846 | 0.001
5.5899 | 420.2846 | 0.001
5.6077 | 420.2846 | 0.002
5.6255 | 420.2846 | 0.002
5.6433 | 420.2846 | 0.001
5.6611 | 420.2846 | 0.002
5.679 | 419.8562 | 0.002
5.6968 | 420.2846 | 0.002
5.7146 | 420.2846 | 0.002
5.7324 | 420.7131 | 0.002
5.7502 | 420.2846 | 0.002
5.768 | 419.8562 | 0.002
5.7858 | 420.7131 | 0.002
5.8036 | 420.7131 | 0.002
5.8214 | 420.7131 | 0.002
5.8392 | 420.2846 | 0.002
5.857 | 420.2846 | 0.003
5.8748 | 420.2846 | 0.002
5.8926 | 420.2846 | 0.003
5.9104 | 420.2846 | 0.003
5.9282 | 420.2846 | 0.003
5.946 | 420.2846 | 0.003
5.9638 | 420.2846 | 0.003
5.9816 | 419.8562 | 0.003
5.9994 | 420.2846 | 0.003
6.0172 | 420.2846 | 0.003
6.035 | 420.2846 | 0.003
6.0528 | 419.8562 | 0.004
6.0706 | 419.8562 | 0.003
6.0884 | 419.4278 | 0.004
6.1062 | 420.2846 | 0.004
6.124 | 420.2846 | 0.004
6.1418 | 420.2846 | 0.004
6.1596 | 420.2846 | 0.004
6.1774 | 420.2846 | 0.004
6.1952 | 420.2846 | 0.004
6.213 | 420.2846 | 0.004
6.2308 | 420.2846 | 0.004
6.2486 | 420.2846 | 0.004
6.2664 | 420.2846 | 0.004
6.2842 | 421.1415 | 0.004
6.302 | 420.2846 | 0.004
6.3198 | 421.1415 | 0.005
6.3376 | 420.7131 | 0.005
6.3554 | 420.7131 | 0.005
6.3732 | 421.1415 | 0.005
6.391 | 421.1415 | 0.005
6.4088 | 421.1415 | 0.005
6.4267 | 421.1415 | 0.005
6.4445 | 420.2846 | 0.005
6.4623 | 420.2846 | 0.005
6.4801 | 420.2846 | 0.005
6.4979 | 420.2846 | 0.005
6.5157 | 420.2846 | 0.005
6.5335 | 419.8562 | 0.005
6.5513 | 419.8562 | 0.005
6.5691 | 420.7131 | 0.006
6.5869 | 420.2846 | 0.005
6.6047 | 420.2846 | 0.005
6.6225 | 419.8562 | 0.006
6.6403 | 419.8562 | 0.006
6.6581 | 419.8562 | 0.006
6.6759 | 420.2846 | 0.005
6.6937 | 419.4278 | 0.005
6.7115 | 419.4278 | 0.005
6.7293 | 419.8562 | 0.005
6.7471 | 420.2846 | 0.005
6.7649 | 420.2846 | 0.005
6.7827 | 420.7131 | 0.005
6.8005 | 420.7131 | 0.006
6.8183 | 420.7131 | 0.006
6.8361 | 420.7131 | 0.006
6.8539 | 421.1415 | 0.006
6.8717 | 420.7131 | 0.006
6.8895 | 420.7131 | 0.006
6.9073 | 420.7131 | 0.006
6.9251 | 420.7131 | 0.006
6.9429 | 421.1415 | 0.006
6.9607 | 421.1415 | 0.006
6.9785 | 420.2846 | 0.006
6.9963 | 420.7131 | 0.006
7.0141 | 420.2846 | 0.006
7.0319 | 420.2846 | 0.006
7.0497 | 420.2846 | 0.007
7.0675 | 420.2846 | 0.007
7.0853 | 420.2846 | 0.007
7.1031 | 420.2846 | 0.007
7.1209 | 420.2846 | 0.006
7.1387 | 420.2846 | 0.007
7.1565 | 420.2846 | 0.007
7.1744 | 420.2846 | 0.007
7.1922 | 420.2846 | 0.007
7.21 | 420.2846 | 0.007
7.2278 | 420.2846 | 0.007
7.2456 | 420.2846 | 0.007
7.2634 | 419.8562 | 0.007
7.2812 | 419.8562 | 0.007
7.299 | 419.8562 | 0.007
7.3168 | 419.8562 | 0.007
7.3346 | 419.8562 | 0.007
7.3524 | 419.8562 | 0.007
7.3702 | 420.2846 | 0.007
7.388 | 420.2846 | 0.007
7.4058 | 420.2846 | 0.008
7.4236 | 420.2846 | 0.007
7.4414 | 420.2846 | 0.008
7.4592 | 420.2846 | 0.008
7.477 | 420.2846 | 0.008
7.4948 | 420.2846 | 0.008
7.5126 | 420.2846 | 0.008
7.5304 | 420.2846 | 0.008
7.5482 | 420.2846 | 0.008
7.566 | 420.7131 | 0.008
7.5838 | 420.7131 | 0.008
7.6016 | 420.2846 | 0.008
7.6194 | 420.2846 | 0.008
7.6372 | 419.8562 | 0.008
7.655 | 419.8562 | 0.008
7.6728 | 419.8562 | 0.008
7.6906 | 419.8562 | 0.008
7.7084 | 419.8562 | 0.008
7.7262 | 419.8562 | 0.009
7.744 | 419.8562 | 0.009
7.7618 | 419.4278 | 0.008
7.7796 | 419.8562 | 0.008
7.7974 | 419.4278 | 0.008
7.8152 | 419.4278 | 0.008
7.833 | 419.8562 | 0.008
7.8508 | 419.8562 | 0.008
7.8686 | 420.2846 | 0.008
7.8864 | 420.7131 | 0.009
7.9042 | 420.2846 | 0.008
7.922 | 420.2846 | 0.008
7.9399 | 420.2846 | 0.008
7.9577 | 420.7131 | 0.009
7.9755 | 420.7131 | 0.008
7.9933 | 420.7131 | 0.008
8.0111 | 420.7131 | 0.009
8.0289 | 420.7131 | 0.009
8.0467 | 420.7131 | 0.009
8.0645 | 420.7131 | 0.009
8.0823 | 420.7131 | 0.009
8.1001 | 420.7131 | 0.009
8.1179 | 420.7131 | 0.009
8.1357 | 420.7131 | 0.009
8.1535 | 420.2846 | 0.009
8.1713 | 420.7131 | 0.009
8.1891 | 419.8562 | 0.009
8.2069 | 419.8562 | 0.009
8.2247 | 419.8562 | 0.009
8.2425 | 419.8562 | 0.009
8.2603 | 419.4278 | 0.01
8.2781 | 419.8562 | 0.01
8.2959 | 419.8562 | 0.01
8.3137 | 419.8562 | 0.01
8.3315 | 419.8562 | 0.01
8.3493 | 419.8562 | 0.01
8.3671 | 419.8562 | 0.01
8.3849 | 419.8562 | 0.01
8.4027 | 419.8562 | 0.01
8.4205 | 420.2846 | 0.01
8.4383 | 420.2846 | 0.01
8.4561 | 419.8562 | 0.01
8.4739 | 419.8562 | 0.01
8.4917 | 419.8562 | 0.01
8.5095 | 419.8562 | 0.01
8.5273 | 420.2846 | 0.01
8.5451 | 420.2846 | 0.01
8.5629 | 420.2846 | 0.01
8.5807 | 420.7131 | 0.01
8.5985 | 420.7131 | 0.01
8.6163 | 420.7131 | 0.01
8.6341 | 420.7131 | 0.01
8.6519 | 421.1415 | 0.01
8.6697 | 420.7131 | 0.01
8.6876 | 420.7131 | 0.01
8.7054 | 421.1415 | 0.01
8.7232 | 421.1415 | 0.01
8.741 | 420.7131 | 0.01
8.7588 | 420.7131 | 0.01
8.7766 | 421.1415 | 0.01
8.7944 | 421.1415 | 0.01
8.8122 | 421.1415 | 0.01
8.83 | 421.1415 | 0.01
8.8478 | 420.7131 | 0.011
8.8656 | 421.1415 | 0.011
8.8834 | 420.7131 | 0.01
8.9012 | 420.7131 | 0.011
8.919 | 420.7131 | 0.01
8.9368 | 420.7131 | 0.01
8.9546 | 420.7131 | 0.01
8.9724 | 420.7131 | 0.01
8.9902 | 420.7131 | 0.01
9.008 | 421.1415 | 0.011
9.0258 | 421.1415 | 0.01
9.0436 | 421.1415 | 0.011
9.0614 | 421.1415 | 0.011
9.0792 | 420.2846 | 0.011
9.097 | 419.8562 | 0.011
9.1148 | 419.8562 | 0.011
9.1326 | 419.8562 | 0.011
9.1504 | 420.2846 | 0.011
9.1682 | 420.2846 | 0.011
9.186 | 420.2846 | 0.011
9.2038 | 420.7131 | 0.011
9.2216 | 420.2846 | 0.011
9.2394 | 420.2846 | 0.011
9.2572 | 420.2846 | 0.012
9.275 | 420.7131 | 0.011
9.2928 | 420.7131 | 0.011
9.3106 | 420.7131 | 0.011
9.3284 | 420.7131 | 0.011
9.3462 | 420.7131 | 0.011
9.364 | 420.2846 | 0.012
9.3818 | 420.2846 | 0.011
9.3996 | 420.7131 | 0.012
9.4174 | 420.7131 | 0.012
9.4352 | 420.7131 | 0.012
9.4531 | 421.1415 | 0.012
9.4709 | 420.2846 | 0.012
9.4887 | 420.7131 | 0.012
9.5065 | 420.2846 | 0.012
9.5243 | 420.2846 | 0.012
9.5421 | 420.7131 | 0.013
9.5599 | 420.7131 | 0.012
9.5777 | 420.7131 | 0.013
9.5955 | 420.7131 | 0.013
9.6133 | 420.7131 | 0.012
9.6311 | 421.1415 | 0.012
9.6489 | 421.1415 | 0.013
9.6667 | 420.7131 | 0.013
9.6845 | 420.7131 | 0.013
9.7023 | 420.7131 | 0.013
9.7201 | 421.1415 | 0.013
9.7379 | 421.1415 | 0.013
9.7557 | 421.1415 | 0.013
9.7735 | 421.1415 | 0.013
9.7913 | 421.5699 | 0.013
9.8091 | 420.7131 | 0.013
9.8269 | 421.5699 | 0.013
9.8447 | 421.1415 | 0.013
9.8625 | 420.7131 | 0.014
9.8803 | 420.7131 | 0.014
9.8981 | 421.1415 | 0.014
9.9159 | 421.5699 | 0.014
9.9337 | 421.1415 | 0.014
9.9515 | 420.7131 | 0.014
9.9693 | 421.1415 | 0.014
9.9871 | 421.1415 | 0.014
10.0049 | 420.2846 | 0.014
10.0227 | 420.7131 | 0.014
10.0405 | 421.1415 | 0.014
10.0583 | 421.1415 | 0.014
10.0761 | 420.7131 | 0.014
10.0939 | 420.7131 | 0.014
10.1117 | 420.7131 | 0.014
10.1295 | 420.7131 | 0.014
10.1473 | 420.7131 | 0.014
10.1651 | 420.7131 | 0.014
10.1829 | 420.7131 | 0.014
10.2008 | 420.7131 | 0.015
10.2186 | 420.7131 | 0.015
10.2364 | 420.7131 | 0.014
10.2542 | 421.1415 | 0.015
10.272 | 421.1415 | 0.015
10.2898 | 421.1415 | 0.015
10.3076 | 421.1415 | 0.015
10.3254 | 421.1415 | 0.015
10.3432 | 421.1415 | 0.015
10.361 | 421.1415 | 0.015
10.3788 | 421.1415 | 0.015
10.3966 | 420.7131 | 0.015
10.4144 | 420.7131 | 0.016
10.4322 | 420.7131 | 0.015
10.45 | 420.7131 | 0.016
10.4678 | 420.7131 | 0.016
10.4856 | 420.7131 | 0.016
10.5034 | 420.7131 | 0.016
10.5212 | 421.1415 | 0.016
10.539 | 421.1415 | 0.016
10.5568 | 420.7131 | 0.016
10.5746 | 421.1415 | 0.016
10.5924 | 421.1415 | 0.016
10.6102 | 420.7131 | 0.016
10.628 | 421.1415 | 0.016
10.6458 | 421.1415 | 0.016
10.6636 | 421.1415 | 0.016
10.6814 | 420.2846 | 0.017
10.6992 | 420.7131 | 0.017
10.717 | 421.1415 | 0.017
10.7348 | 420.7131 | 0.017
10.7526 | 420.7131 | 0.017
10.7704 | 421.1415 | 0.017
10.7882 | 421.1415 | 0.017
10.806 | 421.1415 | 0.017
10.8238 | 421.1415 | 0.017
10.8416 | 421.1415 | 0.017
10.8594 | 421.1415 | 0.017
10.8772 | 421.1415 | 0.017
10.895 | 420.7131 | 0.017
10.9128 | 421.1415 | 0.017
10.9306 | 421.1415 | 0.017
10.9485 | 421.1415 | 0.018
10.9663 | 421.1415 | 0.018
10.9841 | 421.1415 | 0.018
11.0019 | 421.1415 | 0.018
11.0197 | 421.1415 | 0.018
11.0375 | 421.1415 | 0.018
11.0553 | 421.1415 | 0.018
11.0731 | 421.1415 | 0.018
11.0909 | 421.1415 | 0.018
11.1087 | 421.1415 | 0.018
11.1265 | 421.5699 | 0.018
11.1443 | 421.5699 | 0.018
11.1621 | 421.5699 | 0.018
11.1799 | 421.5699 | 0.018
11.1977 | 421.5699 | 0.018
11.2155 | 421.5699 | 0.018
11.2333 | 421.1415 | 0.018
11.2511 | 421.5699 | 0.018
11.2689 | 421.5699 | 0.018
11.2867 | 421.5699 | 0.018
11.3045 | 421.5699 | 0.018
11.3223 | 421.1415 | 0.018
11.3401 | 421.5699 | 0.018
11.3579 | 421.1415 | 0.018
11.3757 | 421.1415 | 0.018
11.3935 | 421.1415 | 0.018
11.4113 | 421.1415 | 0.018
11.4291 | 421.1415 | 0.018
11.4469 | 420.7131 | 0.018
11.4647 | 420.7131 | 0.018
11.4825 | 420.7131 | 0.018
11.5003 | 420.7131 | 0.018
11.5181 | 420.7131 | 0.018
11.5359 | 420.2846 | 0.018
11.5537 | 421.1415 | 0.018
11.5715 | 421.1415 | 0.018
11.5893 | 421.1415 | 0.019
11.6071 | 420.7131 | 0.019
11.6249 | 421.1415 | 0.019
11.6427 | 420.7131 | 0.019
11.6605 | 420.7131 | 0.019
11.6783 | 421.1415 | 0.019
11.6961 | 421.1415 | 0.019
11.714 | 421.1415 | 0.019
11.7318 | 420.7131 | 0.019
11.7496 | 420.2846 | 0.019
11.7674 | 420.2846 | 0.019
11.7852 | 420.2846 | 0.02
11.803 | 420.2846 | 0.019
11.8208 | 420.2846 | 0.02
11.8386 | 420.2846 | 0.019
11.8564 | 420.2846 | 0.019
11.8742 | 420.7131 | 0.02
11.892 | 420.7131 | 0.02
11.9098 | 421.1415 | 0.02
11.9276 | 420.7131 | 0.02
11.9454 | 421.1415 | 0.02
11.9632 | 421.1415 | 0.02
11.981 | 421.1415 | 0.02
11.9988 | 420.7131 | 0.02
12.0166 | 420.7131 | 0.02
12.0344 | 421.1415 | 0.02
12.0522 | 421.1415 | 0.02
12.07 | 421.1415 | 0.02
12.0878 | 420.7131 | 0.02
12.1056 | 420.7131 | 0.02
12.1234 | 421.5699 | 0.021
12.1412 | 421.5699 | 0.02
12.159 | 421.5699 | 0.02
12.1768 | 421.5699 | 0.021
12.1946 | 421.5699 | 0.021
12.2124 | 421.5699 | 0.021
12.2302 | 421.5699 | 0.021
12.248 | 421.5699 | 0.021
12.2658 | 421.1415 | 0.021
12.2836 | 421.1415 | 0.021
12.3014 | 421.1415 | 0.02
12.3192 | 421.1415 | 0.02
12.337 | 421.5699 | 0.021
12.3548 | 421.5699 | 0.021
12.3726 | 421.5699 | 0.021
12.3904 | 421.1415 | 0.021
12.4082 | 421.1415 | 0.021
12.426 | 421.5699 | 0.021
12.4438 | 421.9983 | 0.021
12.4617 | 421.1415 | 0.021
12.4795 | 421.1415 | 0.021
12.4973 | 421.5699 | 0.021
12.5151 | 421.5699 | 0.021
12.5329 | 421.5699 | 0.021
12.5507 | 421.5699 | 0.021
12.5685 | 421.5699 | 0.021
12.5863 | 421.5699 | 0.021
12.6041 | 421.5699 | 0.021
12.6219 | 421.5699 | 0.022
12.6397 | 421.5699 | 0.021
12.6575 | 421.1415 | 0.022
12.6753 | 421.1415 | 0.022
12.6931 | 421.1415 | 0.022
12.7109 | 421.5699 | 0.022
12.7287 | 421.5699 | 0.022
12.7465 | 421.5699 | 0.022
12.7643 | 421.5699 | 0.022
12.7821 | 421.5699 | 0.023
12.7999 | 421.5699 | 0.023
12.8177 | 421.9983 | 0.023
12.8355 | 421.9983 | 0.023
12.8533 | 421.9983 | 0.023
12.8711 | 421.9983 | 0.023
12.8889 | 421.9983 | 0.023
12.9067 | 421.5699 | 0.023
12.9245 | 421.9983 | 0.023
12.9423 | 421.5699 | 0.023
12.9601 | 421.1415 | 0.023
12.9779 | 421.1415 | 0.023
12.9957 | 421.5699 | 0.023
13.0135 | 421.5699 | 0.024
13.0313 | 421.9983 | 0.023
13.0491 | 421.9983 | 0.024
13.0669 | 421.9983 | 0.023
13.0847 | 421.9983 | 0.023
13.1025 | 421.9983 | 0.024
13.1203 | 421.5699 | 0.023
13.1381 | 421.9983 | 0.024
13.1559 | 421.9983 | 0.024
13.1737 | 421.9983 | 0.024
13.1915 | 421.9983 | 0.024
13.2093 | 421.9983 | 0.024
13.2272 | 421.5699 | 0.024
13.245 | 421.9983 | 0.024
13.2628 | 421.9983 | 0.024
13.2806 | 421.9983 | 0.024
13.2984 | 421.5699 | 0.024
13.3162 | 421.5699 | 0.024
13.334 | 421.9983 | 0.024
13.3518 | 421.5699 | 0.024
13.3696 | 421.9983 | 0.024
13.3874 | 421.9983 | 0.024
13.4052 | 421.9983 | 0.024
13.423 | 421.9983 | 0.024
13.4408 | 421.5699 | 0.024
13.4586 | 422.4268 | 0.024
13.4764 | 421.5699 | 0.024
13.4942 | 421.5699 | 0.024
13.512 | 421.5699 | 0.024
13.5298 | 421.5699 | 0.024
13.5476 | 422.4268 | 0.024
13.5654 | 421.5699 | 0.024
13.5832 | 421.9983 | 0.024
13.601 | 421.5699 | 0.024
13.6188 | 421.5699 | 0.024
13.6366 | 421.5699 | 0.024
13.6544 | 421.5699 | 0.024
13.6722 | 421.5699 | 0.025
13.69 | 421.5699 | 0.024
13.7078 | 421.5699 | 0.025
13.7256 | 421.5699 | 0.025
13.7434 | 421.5699 | 0.025
13.7612 | 421.5699 | 0.025
13.779 | 421.5699 | 0.025
13.7968 | 421.5699 | 0.025
13.8146 | 421.9983 | 0.025
13.8324 | 421.9983 | 0.025
13.8502 | 421.9983 | 0.025
13.868 | 421.9983 | 0.025
13.8858 | 421.9983 | 0.025
13.9036 | 421.9983 | 0.025
13.9214 | 421.9983 | 0.025
13.9392 | 421.9983 | 0.025
13.957 | 421.9983 | 0.025
13.9749 | 421.9983 | 0.025
13.9927 | 421.9983 | 0.025
14.0105 | 421.9983 | 0.025
14.0283 | 421.9983 | 0.025
14.0461 | 421.9983 | 0.026
14.0639 | 421.9983 | 0.025
14.0817 | 421.9983 | 0.026
14.0995 | 422.4268 | 0.025
14.1173 | 422.4268 | 0.026
14.1351 | 421.9983 | 0.026
14.1529 | 421.9983 | 0.026
14.1707 | 421.9983 | 0.026
14.1885 | 421.9983 | 0.026
14.2063 | 421.9983 | 0.026
14.2241 | 421.9983 | 0.026
14.2419 | 421.9983 | 0.026
14.2597 | 421.9983 | 0.025
14.2775 | 421.5699 | 0.026
14.2953 | 421.9983 | 0.026
14.3131 | 421.9983 | 0.026
14.3309 | 421.9983 | 0.026
14.3487 | 421.9983 | 0.026
14.3665 | 421.5699 | 0.026
14.3843 | 421.9983 | 0.026
14.4021 | 421.5699 | 0.026
14.4199 | 421.9983 | 0.026
14.4377 | 421.9983 | 0.026
14.4555 | 421.5699 | 0.026
14.4733 | 421.9983 | 0.026
14.4911 | 422.4268 | 0.026
14.5089 | 422.4268 | 0.026
14.5267 | 421.9983 | 0.026
14.5445 | 422.4268 | 0.026
14.5623 | 421.9983 | 0.026
14.5801 | 422.4268 | 0.026
14.5979 | 421.9983 | 0.026
14.6157 | 421.9983 | 0.026
14.6335 | 421.9983 | 0.026
14.6513 | 421.9983 | 0.026
14.6691 | 422.8552 | 0.026
14.6869 | 422.8552 | 0.026
14.7047 | 422.8552 | 0.026
14.7226 | 422.4268 | 0.026
14.7404 | 422.4268 | 0.026
14.7582 | 422.4268 | 0.026
14.776 | 421.9983 | 0.026
14.7938 | 422.4268 | 0.026
14.8116 | 421.9983 | 0.026
14.8294 | 421.9983 | 0.026
14.8472 | 421.9983 | 0.026
14.865 | 421.9983 | 0.026
14.8828 | 421.9983 | 0.026
14.9006 | 422.4268 | 0.026
14.9184 | 422.4268 | 0.026
14.9362 | 422.4268 | 0.027
14.954 | 421.9983 | 0.027
14.9718 | 421.9983 | 0.027
14.9896 | 421.9983 | 0.027
15.0074 | 421.9983 | 0.027
15.0252 | 421.9983 | 0.027
15.043 | 422.8552 | 0.027
15.0608 | 422.8552 | 0.027
15.0786 | 422.4268 | 0.027
15.0964 | 422.8552 | 0.027
15.1142 | 422.8552 | 0.027
15.132 | 422.8552 | 0.028
15.1498 | 422.4268 | 0.028
15.1676 | 422.4268 | 0.028
15.1854 | 422.8552 | 0.028
15.2032 | 422.8552 | 0.028
15.221 | 422.8552 | 0.028
15.2388 | 422.8552 | 0.028
15.2566 | 422.8552 | 0.028
15.2744 | 422.4268 | 0.028
15.2922 | 422.4268 | 0.028
15.31 | 422.8552 | 0.028
15.3278 | 422.8552 | 0.028
15.3456 | 422.8552 | 0.028
15.3634 | 422.4268 | 0.028
15.3812 | 422.4268 | 0.029
15.399 | 422.4268 | 0.028
15.4168 | 422.4268 | 0.029
15.4346 | 422.8552 | 0.029
15.4524 | 422.4268 | 0.029
15.4702 | 422.8552 | 0.029
15.4881 | 422.4268 | 0.029
15.5059 | 422.8552 | 0.029
15.5237 | 422.8552 | 0.029
15.5415 | 422.8552 | 0.029
15.5593 | 422.8552 | 0.029
15.5771 | 422.8552 | 0.029
15.5949 | 422.8552 | 0.029
15.6127 | 422.8552 | 0.029
15.6305 | 422.8552 | 0.029
15.6483 | 422.4268 | 0.029
15.6661 | 422.4268 | 0.029
15.6839 | 422.4268 | 0.029
15.7017 | 422.4268 | 0.029
15.7195 | 422.4268 | 0.029
15.7373 | 422.8552 | 0.029
15.7551 | 422.4268 | 0.03
15.7729 | 422.4268 | 0.03
15.7907 | 422.4268 | 0.03
15.8085 | 422.4268 | 0.029
15.8263 | 422.4268 | 0.03
15.8441 | 422.8552 | 0.03
15.8619 | 422.4268 | 0.03
15.8797 | 422.4268 | 0.03
15.8975 | 422.4268 | 0.03
15.9153 | 422.4268 | 0.03
15.9331 | 422.4268 | 0.03
15.9509 | 422.8552 | 0.03
15.9687 | 422.8552 | 0.03
15.9865 | 422.4268 | 0.03
16.0043 | 422.8552 | 0.03
16.0221 | 422.8552 | 0.03
16.0399 | 422.8552 | 0.031
16.0577 | 423.2836 | 0.03
16.0755 | 422.4268 | 0.031
16.0933 | 423.2836 | 0.03
16.1111 | 422.4268 | 0.031
16.1289 | 422.8552 | 0.031
16.1467 | 423.2836 | 0.031
16.1645 | 422.4268 | 0.031
16.1823 | 423.2836 | 0.031
16.2001 | 422.4268 | 0.031
16.2179 | 422.4268 | 0.031
16.2358 | 422.4268 | 0.031
16.2536 | 422.4268 | 0.031
16.2714 | 422.4268 | 0.031
16.2892 | 422.4268 | 0.031
16.307 | 422.8552 | 0.031
16.3248 | 422.8552 | 0.032
16.3426 | 422.8552 | 0.032
16.3604 | 422.8552 | 0.032
16.3782 | 422.8552 | 0.032
16.396 | 422.8552 | 0.032
16.4138 | 422.8552 | 0.031
16.4316 | 422.8552 | 0.032
16.4494 | 422.8552 | 0.032
16.4672 | 422.8552 | 0.032
16.485 | 422.4268 | 0.032
16.5028 | 422.4268 | 0.032
16.5206 | 422.4268 | 0.032
16.5384 | 422.8552 | 0.032
16.5562 | 422.8552 | 0.032
16.574 | 422.4268 | 0.032
16.5918 | 422.8552 | 0.032
16.6096 | 422.8552 | 0.032
16.6274 | 422.8552 | 0.032
16.6452 | 422.8552 | 0.032
16.663 | 422.8552 | 0.033
16.6808 | 422.8552 | 0.032
16.6986 | 422.8552 | 0.032
16.7164 | 422.8552 | 0.032
16.7342 | 422.8552 | 0.032
16.752 | 422.8552 | 0.032
16.7698 | 422.8552 | 0.032
16.7876 | 422.8552 | 0.033
16.8054 | 423.712 | 0.033
16.8232 | 423.2836 | 0.032
16.841 | 422.8552 | 0.032
16.8588 | 423.2836 | 0.032
16.8766 | 423.2836 | 0.032
16.8944 | 423.2836 | 0.032
16.9122 | 423.2836 | 0.032
16.93 | 423.2836 | 0.032
16.9478 | 423.2836 | 0.032
16.9656 | 423.2836 | 0.033
16.9834 | 423.2836 | 0.033
17.0013 | 423.2836 | 0.033
17.0191 | 422.8552 | 0.033
17.0369 | 422.8552 | 0.032
17.0547 | 422.8552 | 0.033
17.0725 | 422.8552 | 0.032
17.0903 | 423.2836 | 0.033
17.1081 | 423.712 | 0.033
17.1259 | 422.8552 | 0.033
17.1437 | 423.2836 | 0.033
17.1615 | 422.8552 | 0.033
17.1793 | 423.2836 | 0.033
17.1971 | 423.2836 | 0.033
17.2149 | 422.8552 | 0.033
17.2327 | 422.8552 | 0.033
17.2505 | 422.8552 | 0.033
17.2683 | 423.2836 | 0.033
17.2861 | 423.2836 | 0.033
17.3039 | 422.8552 | 0.033
17.3217 | 422.8552 | 0.033
17.3395 | 423.2836 | 0.033
17.3573 | 423.2836 | 0.033
17.3751 | 423.2836 | 0.033
17.3929 | 422.8552 | 0.033
17.4107 | 422.8552 | 0.033
17.4285 | 422.8552 | 0.033
17.4463 | 422.8552 | 0.034
17.4641 | 422.8552 | 0.034
17.4819 | 422.4268 | 0.033
17.4997 | 422.8552 | 0.034
17.5175 | 422.4268 | 0.034
17.5353 | 421.9983 | 0.034
17.5531 | 422.8552 | 0.034
17.5709 | 421.9983 | 0.034
17.5887 | 422.4268 | 0.034
17.6065 | 422.4268 | 0.034
17.6243 | 422.4268 | 0.034
17.6421 | 422.8552 | 0.034
17.6599 | 422.4268 | 0.034
17.6777 | 422.4268 | 0.034
17.6955 | 422.4268 | 0.035
17.7133 | 421.9983 | 0.034
17.7311 | 422.4268 | 0.034
17.749 | 422.4268 | 0.034
17.7668 | 422.4268 | 0.034
17.7846 | 421.9983 | 0.034
17.8024 | 421.9983 | 0.035
17.8202 | 421.9983 | 0.035
17.838 | 421.9983 | 0.035
17.8558 | 422.4268 | 0.035
17.8736 | 422.4268 | 0.035
17.8914 | 422.4268 | 0.035
17.9092 | 421.9983 | 0.035
17.927 | 422.4268 | 0.035
17.9448 | 421.9983 | 0.035
17.9626 | 421.9983 | 0.035
17.9804 | 421.9983 | 0.035
17.9982 | 421.1415 | 0.035
18.016 | 421.9983 | 0.035
18.0338 | 421.5699 | 0.035
18.0516 | 421.5699 | 0.035
18.0694 | 421.9983 | 0.035
18.0872 | 421.9983 | 0.035
18.105 | 422.4268 | 0.035
18.1228 | 421.9983 | 0.035
18.1406 | 421.9983 | 0.035
18.1584 | 421.9983 | 0.035
18.1762 | 421.9983 | 0.035
18.194 | 422.4268 | 0.035
18.2118 | 422.4268 | 0.035
18.2296 | 422.4268 | 0.035
18.2474 | 422.8552 | 0.035
18.2652 | 422.8552 | 0.035
18.283 | 422.8552 | 0.035
18.3008 | 422.8552 | 0.035
18.3186 | 422.8552 | 0.035
18.3364 | 421.9983 | 0.035
18.3542 | 422.8552 | 0.035
18.372 | 422.8552 | 0.036
18.3898 | 422.4268 | 0.035
18.4076 | 422.4268 | 0.036
18.4254 | 422.4268 | 0.035
18.4432 | 422.8552 | 0.036
18.461 | 421.9983 | 0.036
18.4788 | 421.9983 | 0.036
18.4967 | 422.4268 | 0.036
18.5145 | 422.4268 | 0.036
18.5323 | 422.4268 | 0.036
18.5501 | 422.4268 | 0.036
18.5679 | 422.4268 | 0.036
18.5857 | 422.4268 | 0.036
18.6035 | 422.4268 | 0.036
18.6213 | 422.4268 | 0.036
18.6391 | 422.8552 | 0.036
18.6569 | 422.8552 | 0.036
18.6747 | 422.4268 | 0.036
18.6925 | 422.8552 | 0.037
18.7103 | 422.8552 | 0.037
18.7281 | 422.8552 | 0.037
18.7459 | 422.8552 | 0.037
18.7637 | 422.8552 | 0.037
18.7815 | 422.4268 | 0.037
18.7993 | 422.4268 | 0.037
18.8171 | 422.4268 | 0.037
18.8349 | 422.4268 | 0.037
18.8527 | 423.2836 | 0.037
18.8705 | 422.4268 | 0.037
18.8883 | 422.4268 | 0.037
18.9061 | 422.4268 | 0.037
18.9239 | 422.8552 | 0.038
18.9417 | 422.8552 | 0.038
18.9595 | 422.4268 | 0.038
18.9773 | 422.4268 | 0.038
18.9951 | 422.4268 | 0.038
19.0129 | 422.8552 | 0.038
19.0307 | 422.8552 | 0.038
19.0485 | 422.8552 | 0.037
19.0663 | 422.8552 | 0.038
19.0841 | 422.8552 | 0.038
19.1019 | 422.4268 | 0.038
19.1197 | 422.4268 | 0.038
19.1375 | 423.2836 | 0.038
19.1553 | 422.8552 | 0.038
19.1731 | 422.8552 | 0.038
19.1909 | 423.2836 | 0.038
19.2087 | 423.2836 | 0.038
19.2265 | 423.2836 | 0.038
19.2443 | 422.8552 | 0.038
19.2622 | 422.8552 | 0.039
19.28 | 422.8552 | 0.039
19.2978 | 422.8552 | 0.039
19.3156 | 422.8552 | 0.039
19.3334 | 422.4268 | 0.039
19.3512 | 422.8552 | 0.039
19.369 | 422.4268 | 0.039
19.3868 | 422.8552 | 0.039
19.4046 | 422.8552 | 0.039
19.4224 | 422.8552 | 0.039
19.4402 | 422.8552 | 0.039
19.458 | 422.8552 | 0.039
19.4758 | 422.8552 | 0.039
19.4936 | 422.8552 | 0.039
19.5114 | 422.8552 | 0.039
19.5292 | 422.8552 | 0.039
19.547 | 423.2836 | 0.039
19.5648 | 423.2836 | 0.039
19.5826 | 423.2836 | 0.04
19.6004 | 423.2836 | 0.04
19.6182 | 423.2836 | 0.039
19.636 | 423.2836 | 0.04
19.6538 | 423.2836 | 0.039
19.6716 | 423.2836 | 0.04
19.6894 | 423.2836 | 0.04
19.7072 | 423.2836 | 0.04
19.725 | 423.2836 | 0.04
19.7428 | 423.2836 | 0.04
19.7606 | 423.2836 | 0.04
19.7784 | 423.2836 | 0.04
19.7962 | 423.2836 | 0.04
19.814 | 423.2836 | 0.04
19.8318 | 423.712 | 0.04
19.8496 | 423.712 | 0.041
19.8674 | 423.712 | 0.04
19.8852 | 423.2836 | 0.041
19.903 | 423.712 | 0.041
19.9208 | 423.2836 | 0.041
19.9386 | 423.2836 | 0.041
19.9564 | 423.2836 | 0.041
19.9742 | 423.2836 | 0.041
19.992 | 423.2836 | 0.041
20.0099 | 423.712 | 0.041