## GENERAL
TEST IDENTIFICATION
Borehole: | TNW039-BH
Sample: | 57WAXB
Depth: | 53.1 | [m]
Test number: | CAUe10
VISUAL DESCRIPTION
Dark grey silty CLAY
GENERAL
Date test started: | 18/01/2021
Type of sample: | Undisturbed
Type of drains fitted: | Radial (spiral) & one end only
INITIAL
Diameter | 71.79 | [mm]
Length | 136.52 | [mm]
Water content | 21.5433 | [%]
Bulk density | 2.0975 | [Mg/m³]
Dry density | 1.7257 | [Mg/m³]
Void ratio | 0.53557 | [-]
Degree of saturation | 100 | [%]
Assumed particle density | 2.65 | [Mg/m³]
Torvane | - | [kPa]
Pocket penetrometer | - | [kPa]
SATURATION
Pressure increments applied | 100 | [kPa]
Differential pressure used | N/A | [kPa]
Cell pressure | 372 | [kPa]
Base PWP | 370 | [kPa]
Mid height PWP | - | [kPa]
B value achieved | 0.98 | [-]
CONSOLIDATION: ISOTROPIC
Cell pressure | 772.2465 | [kPa]
Back pressure | 400 | [kPa]
Base PWP | 400.1833 | [kPa]
Mid height PWP | - | [kPa]
Effective radial pressure | 372.0632 | [kPa]
Effective axial pressure | 372.0632 | [kPa]
Deviator stress | 0 | [kPa]
Volumetirc strain | 6.0316 | [%]
External axial strain | 0.88861 | [%]
Local axial strain | - | [%]
Local radial strain | - | [%]
Water content | 18.0483 | [%]
Bulk density | 2.168 | [Mg/m³]
Dry density | 1.8365 | [Mg/m³]
Void ratio | 0.44295 | [-]
Degree of saturation | 100 | [%]
CONSOLIDATION: ANISOTROPIC
Cell pressure | 772 | [kPa]
Back pressure | 400 | [kPa]
Base PWP | 400 | [kPa]
Mid height PWP | - | [kPa]
Effective radial pressure | 372 | [kPa]
Effective axial pressure | 531.4102 | [kPa]
Deviator stress | 159.4102 | [kPa]
Volumetric strain | 6.8913 | [%]
External axial strain | 1.2314 | [%]
Local axial strain | - | [%]
Local radial strain | - | [%]
Water content | 17.7903 | [%]
Bulk density | 2.1735 | [Mg/m³]
Dry density | 1.8453 | [Mg/m³]
Void ratio | 0.43612 | [-]
Degree of saturation | 100 | [%]
SHEARING STAGE
Initial effective radial pressure | 372.0926 | [kPa]
Initial effective axial pressure | 531.4353 | [kPa]
Rate of strain | 0.34332 | [%/hour]
At peak deviator stress
Corrected deviator stress | -388.493 | [kPa]
Membrane correction applied | -1.2625 | [kPa]
Drain correction applied | 0 | [kPa]
External axial strain | -8.4037 | [%]
Local axial strain | - | [%]
Local radial strain | - | [%]
Excess base PWP | -118.0642 | [kPa]
Excess mid height PWP | - | [kPa]
Effective radial pressure | 488.5938 | [kPa]
Effective axial pressure | 100.1008 | [kPa]
Principal effective stress ratio | 4.881 | [-]
e50 | -0.12392 | [%]
Secant modulus (E50) at e50 | 221041.2867 | [kPa]
At peak principal effective stress ratio
Corrected deviator stress | -367.1752 | [kPa]
Membrane correction applied | -0.97854 | [kPa]
Drain correction applied | 0 | [kPa]
External axial strain | -6.6735 | [%]
Local axial strain | - | [%]
Local radial strain | - | [%]
Excess base PWP | -78.7379 | [kPa]
Excess mid height PWP | - | [kPa]
Effective radial pressure | 448.4123 | [kPa]
Effective axial pressure | 81.237 | [kPa]
Principal effective stress ratio | 5.5198 | [-]
At 10% external axial strain
Corrected deviator stress | -373.2391 | [kPa]
Membrane correction applied | -1.5158 | [kPa]
Drain correction applied | 0 | [kPa]
External axial strain | -9.8866 | [%]
Local axial strain | - | [%]
Local radial strain | - | [%]
Excess base PWP | -118.1237 | [kPa]
Excess mid height PWP | - | [kPa]
Effective radial pressure | 489.2244 | [kPa]
Effective axial pressure | 115.9853 | [kPa]
Principal effective stress ratio | 4.218 | [-]

## SATURATION
SATURATION
Time | Base pore-water pressure | Cell pressure
[hours] | [kPa] | [kPa]
0 | 0 | 0
0.1667 | 258 | 272
2.1667 | 272 | 272
2.1667 | 370 | 372
19.9167 | 372 | 372

## CONSOLIDATION - 1
ISOTROPIC CONSOLIDATION
Square root time | Volumetric strain | External axial strain | Effective axial stress | s' | t | p' | q
[minutes] 0.5 | [%] | [%] | [kPa] | [kPa] | [kPa] | [kPa] | [kPa]
0 | 0 | 0 | 2.075 | 2.075 | 0 | 2.075 | 0
0.5 | 0.6684 | 0.1121 | 2.4116 | 2.4116 | 0 | 2.4116 | 0
1 | 1.553 | 0.2487 | 11.3456 | 11.3456 | 0 | 11.3456 | 0
1.5 | 2.1574 | 0.2993 | 15.0021 | 15.0021 | 0 | 15.0021 | 0
2 | 2.6686 | 0.3453 | 16.486 | 16.486 | 0 | 16.486 | 0
2.5 | 3.142 | 0.3789 | 23.8986 | 23.8986 | 0 | 23.8986 | 0
3 | 3.5956 | 0.4213 | 39.7349 | 39.7349 | 0 | 39.7349 | 0
3.5 | 4.0224 | 0.4822 | 68.094 | 68.094 | 0 | 68.094 | 0
4 | 4.4063 | 0.5509 | 109.7889 | 109.7889 | 0 | 109.7889 | 0
5 | 4.9928 | 0.6735 | 212.6931 | 212.6931 | 0 | 212.6931 | 0
6 | 5.3268 | 0.7542 | 298.8321 | 298.8321 | 0 | 298.8321 | 0
7 | 5.4914 | 0.7947 | 338.6232 | 338.6232 | 0 | 338.6232 | 0
8 | 5.5744 | 0.815 | 354.0546 | 354.0546 | 0 | 354.0546 | 0
9 | 5.6251 | 0.8266 | 359.6682 | 359.6682 | 0 | 359.6682 | 0
10 | 5.6655 | 0.8363 | 365.8905 | 365.8905 | 0 | 365.8905 | 0
11 | 5.6986 | 0.8424 | 368.0099 | 368.0099 | 0 | 368.0099 | 0
12 | 5.7255 | 0.8469 | 369.2889 | 369.2889 | 0 | 369.2889 | 0
14 | 5.7679 | 0.8542 | 369.9926 | 369.9926 | 0 | 369.9926 | 0
16 | 5.8033 | 0.8604 | 370.3796 | 370.3796 | 0 | 370.3796 | 0
18 | 5.8368 | 0.865 | 371.0973 | 371.0973 | 0 | 371.0973 | 0
20 | 5.8663 | 0.869 | 371.3835 | 371.3835 | 0 | 371.3835 | 0
25 | 5.9296 | 0.8755 | 371.2069 | 371.2069 | 0 | 371.2069 | 0
30 | 5.9793 | 0.8796 | 371.3219 | 371.3219 | 0 | 371.3219 | 0
35 | 6.0111 | 0.8844 | 370.9332 | 370.9332 | 0 | 370.9332 | 0
38.2842 | 6.0316 | 0.8886 | 372.0632 | 372.0632 | 0 | 372.0632 | 0

## CONSOLIDATION - 2
ANISOTROPIC CONSOLIDATION
Square root time | Volumetric strain | External axial strain | Effective axial stress | s' | t | p' | q
[minutes] 0.5 | [%] | [%] | [kPa] | [kPa] | [kPa] | [kPa] | [kPa]
38.2842 | 6.0316 | 0.8871 | 371.99 | 371.99 | 0 | 371.99 | 0
65.2791 | 6.5601 | 0.9823 | 427.0058 | 399.5029 | 27.5029 | 390.3353 | 55.0058
75.9036 | 6.7276 | 1.1288 | 482.8156 | 427.4078 | 55.4078 | 408.9385 | 110.8156
85.6526 | 6.8162 | 1.2021 | 517.5159 | 444.7579 | 72.7579 | 420.5053 | 145.5159
93.2543 | 6.8605 | 1.2167 | 527.2108 | 449.6054 | 77.6054 | 423.7369 | 155.2108
100.3313 | 6.8913 | 1.2314 | 531.4102 | 451.7051 | 79.7051 | 425.1367 | 159.4102

## SHEARING
SHEARING STAGE
Axial strain | q | Excess pore-water pressure | p' | E | s' | t
[%] | [kPa] | [kPa] | [kPa] | [MPa] | [kPa] | [kPa]
0 | 159.3428 | 0 | 425.2068 |  | 451.764 | 79.6714
-0.1239 | -67.5266 | -40.1907 | 387.2965 | 183.0749 | 376.0421 | -33.7633
-0.2473 | -130.2634 | -28.804 | 356.0246 | 117.112 | 334.3141 | -65.1317
-0.3709 | -159.5525 | -13.3008 | 330.1592 | 85.9858 | 303.5671 | -79.7762
-0.4944 | -175.0812 | 2.015 | 310.4604 | 67.6374 | 281.2802 | -87.5406
-0.618 | -184.2311 | 15.1803 | 294.5478 | 55.5912 | 263.8427 | -92.1156
-0.7417 | -192.7695 | 24.0019 | 283.1551 | 47.4747 | 251.0268 | -96.3847
-0.8653 | -198.0953 | 30.0929 | 273.5611 | 41.3093 | 240.5452 | -99.0476
-0.9889 | -204.1535 | 37.2839 | 265.8175 | 36.7567 | 231.7919 | -102.0767
-1.1125 | -207.9307 | 41.3511 | 260.1819 | 33.0124 | 225.5268 | -103.9653
-1.2361 | -212.2371 | 44.2187 | 255.0982 | 30.0603 | 219.7254 | -106.1185
-1.3596 | -215.9969 | 46.5769 | 251.9239 | 27.6064 | 215.9244 | -107.9985
-1.4831 | -218.1019 | 48.0479 | 249.5962 | 25.449 | 213.2459 | -109.051
-1.6068 | -221.663 | 49.5973 | 247.7109 | 23.7121 | 210.767 | -110.8315
-1.7303 | -225.7583 | 49.6039 | 246.0608 | 22.2568 | 208.4344 | -112.8792
-1.8539 | -228.8303 | 49.566 | 245.5338 | 20.9387 | 207.3954 | -114.4152
-1.9774 | -232.2637 | 47.8107 | 245.1161 | 19.8038 | 206.4055 | -116.1318
-2.101 | -238.1851 | 46.4874 | 244.3008 | 18.9208 | 204.6033 | -119.0926
-2.2246 | -242.0652 | 45.5042 | 245.2281 | 18.0443 | 204.8839 | -121.0326
-2.3483 | -245.936 | 43.345 | 245.8879 | 17.2587 | 204.8986 | -122.968
-2.4717 | -247.467 | 40.2549 | 247.5482 | 16.4584 | 206.3037 | -123.7335
-2.5954 | -252.5578 | 37.6932 | 248.1077 | 15.8706 | 206.0148 | -126.2789
-2.7191 | -255.6495 | 35.7021 | 250.0578 | 15.2622 | 207.4496 | -127.8247
-2.8425 | -259.7221 | 31.6766 | 251.4278 | 14.7429 | 208.1408 | -129.861
-2.9661 | -263.9424 | 29.6316 | 253.4762 | 14.2708 | 209.4858 | -131.9712
-2.9661 | -263.9424 | 29.6316 | 253.4762 | 14.2708 | 209.4858 | -131.9712
-3.2133 | -271.6326 | 23.4237 | 256.8192 | 13.4123 | 211.5471 | -135.8163
-3.4605 | -278.0048 | 17.1385 | 261.4158 | 12.6384 | 215.0817 | -139.0024
-3.7075 | -286.0838 | 9.4102 | 265.4481 | 12.0141 | 217.7674 | -143.0419
-3.9548 | -292.8729 | 2.9265 | 270.4046 | 11.4345 | 221.5925 | -146.4364
-4.202 | -300.3853 | -5.0163 | 275.0375 | 10.9407 | 224.9733 | -150.1926
-4.449 | -307.7146 | -12.7005 | 280.2765 | 10.498 | 228.9907 | -153.8573
-4.6962 | -314.826 | -20.1005 | 285.3755 | 10.0969 | 232.9045 | -157.413
-4.9434 | -322.3824 | -27.3689 | 291.102 | 9.7448 | 237.3716 | -161.1912
-5.1905 | -330.2373 | -36.0616 | 295.582 | 9.4322 | 240.5425 | -165.1187
-5.4378 | -335.7642 | -42.8939 | 301.2039 | 9.1049 | 245.2432 | -167.8821
-5.685 | -344.1585 | -50.9834 | 305.5931 | 8.8566 | 248.2334 | -172.0792
-5.932 | -348.5394 | -57.2657 | 311.8408 | 8.5617 | 253.7509 | -174.2697
-6.1793 | -353.8996 | -64.4011 | 316.8556 | 8.3059 | 257.8723 | -176.9498
-6.4264 | -360.7151 | -71.227 | 321.5464 | 8.0925 | 261.4272 | -180.3575
-6.6735 | -367.1752 | -78.7379 | 326.0205 | 7.8896 | 264.8247 | -183.5876
-6.9207 | -370.6178 | -85.2279 | 331.3 | 7.6577 | 269.5304 | -185.3089
-7.1678 | -375.1906 | -91.1073 | 336.8155 | 7.4574 | 274.2837 | -187.5953
-7.4151 | -381.1161 | -97.4183 | 341.5539 | 7.2886 | 278.0346 | -190.558
-7.6621 | -383.1051 | -103.8398 | 346.8741 | 7.0796 | 283.0232 | -191.5525
-7.9093 | -386.004 | -109.9585 | 351.5577 | 6.895 | 287.2237 | -193.002
-8.1566 | -387.6001 | -114.1356 | 355.4603 | 6.7055 | 290.8602 | -193.8001
-8.4037 | -388.493 | -118.0642 | 359.0961 | 6.519 | 294.3473 | -194.2465
-8.6508 | -387.9462 | -121.1042 | 361.9834 | 6.3265 | 297.3257 | -193.9731
-8.898 | -387.5573 | -123.1168 | 364.7146 | 6.1463 | 300.1217 | -193.7787
-9.1451 | -384.5572 | -124.8195 | 366.5759 | 5.9474 | 302.483 | -192.2786
-9.3922 | -384.0434 | -124.4074 | 367.5792 | 5.7855 | 303.572 | -192.0217
-9.6394 | -374.5354 | -118.9952 | 365.1836 | 5.5385 | 302.7611 | -187.2677
-9.8866 | -373.2391 | -118.1237 | 364.8114 | 5.3869 | 302.6049 | -186.6195
-10.1337 | -371.7206 | -120.2324 | 366.4628 | 5.2406 | 304.5093 | -185.8603
-10.3809 | -369.8162 | -120.6075 | 368.0181 | 5.0974 | 306.3821 | -184.9081
-10.6282 | -368.7637 | -121.7243 | 368.9804 | 4.9689 | 307.5198 | -184.3819
-16.0005 | -272.4586 | -59.3386 | 339.3258 | 2.6987 | 293.916 | -136.2293
-16.0005 | -272.4586 | -59.3386 | 339.3258 | 2.6987 | 293.916 | -136.2293
-16.0005 | -272.4586 | -59.3386 | 339.3258 | 2.6987 | 293.916 | -136.2293
-16.0005 | -272.4586 | -59.3386 | 339.3258 | 2.6987 | 293.916 | -136.2293
-16.0005 | -272.4586 | -59.3386 | 339.3258 | 2.6987 | 293.916 | -136.2293
-16.0005 | -272.4586 | -59.3386 | 339.3258 | 2.6987 | 293.916 | -136.2293
-16.0005 | -272.4586 | -59.3386 | 339.3258 | 2.6987 | 293.916 | -136.2293
-16.0005 | -272.4586 | -59.3386 | 339.3258 | 2.6987 | 293.916 | -136.2293
-16.0004 | -272.3071 | -59.3091 | 339.3941 | 2.6977 | 294.0096 | -136.1536
-16.0004 | -272.3071 | -59.3091 | 339.3941 | 2.6977 | 294.0096 | -136.1536
-16.0004 | -272.3071 | -59.3091 | 339.3941 | 2.6977 | 294.0096 | -136.1536
-16.0004 | -272.3071 | -59.3091 | 339.3941 | 2.6977 | 294.0096 | -136.1536
-16.0004 | -272.3071 | -59.3091 | 339.3941 | 2.6977 | 294.0096 | -136.1536
-16.0004 | -272.3071 | -59.3091 | 339.3941 | 2.6977 | 294.0096 | -136.1536
-16.0004 | -272.3071 | -59.3091 | 339.3941 | 2.6977 | 294.0096 | -136.1536
-16.0004 | -272.3071 | -59.3091 | 339.3941 | 2.6977 | 294.0096 | -136.1536
-16.0004 | -272.3071 | -59.3091 | 339.3941 | 2.6977 | 294.0096 | -136.1536
-16.0005 | -272.1631 | -59.2836 | 339.4581 | 2.6968 | 294.0976 | -136.0816
-16.0005 | -272.1631 | -59.2836 | 339.4581 | 2.6968 | 294.0976 | -136.0816
-16.0005 | -272.1631 | -59.2836 | 339.4581 | 2.6968 | 294.0976 | -136.0816
-16.0005 | -272.1631 | -59.2836 | 339.4581 | 2.6968 | 294.0976 | -136.0816
-16.0656 | -269.9887 | -59.3471 | 338.6443 | 2.6724 | 293.6461 | -134.9944
-16.3128 | -265.4906 | -55.2022 | 337.7595 | 2.6043 | 293.5111 | -132.7453
-16.5599 | -260.0371 | -50.9678 | 334.4198 | 2.5325 | 291.0803 | -130.0185
-16.807 | -256.4005 | -47.0053 | 331.8548 | 2.4736 | 289.1214 | -128.2002
-17.0543 | -251.9965 | -42.8182 | 329.315 | 2.4119 | 287.3156 | -125.9983
-17.3014 | -248.2708 | -39.2082 | 327.3905 | 2.356 | 286.012 | -124.1354
-17.5486 | -244.5595 | -36.0946 | 325.4644 | 2.3016 | 284.7045 | -122.2797
-17.8411 | -240.7577 | -31.5379 | 322.268 | 2.2426 | 282.1417 | -120.3788
-18.043 | -236.7611 | -28.1552 | 320.2497 | 2.1953 | 280.7896 | -118.3806
-18.2901 | -234.4415 | -26.1801 | 317.9569 | 2.153 | 278.8833 | -117.2207
-18.5372 | -232.1941 | -23.3879 | 315.6988 | 2.1122 | 276.9998 | -116.0971
-18.7844 | -228.7995 | -21.9729 | 315.0691 | 2.0663 | 276.9359 | -114.3998
-19.0315 | -225.5614 | -19.7354 | 314.8161 | 2.0225 | 277.2225 | -112.7807
-19.2787 | -222.3003 | -17.4124 | 313.837 | 1.9796 | 276.787 | -111.1502
-19.5258 | -219.2507 | -14.5434 | 312.0025 | 1.9389 | 275.4607 | -109.6254
-19.773 | -217.1662 | -12.9437 | 310.0129 | 1.9042 | 273.8186 | -108.5831
-20.0201 | -213.7836 | -10.6333 | 309.272 | 1.8638 | 273.6414 | -106.8918