## GENERAL
TEST IDENTIFICATION
Borehole | TNW039-BH
Sample | 60WAXF
Depth: | 56.65 | [m]
Test number | DSS10
VISUAL DESCRIPTION
Dark grey slightly sandy CLAY
GENERAL
Date test started | 22/10/2020
Type of sample | Undisturbed
Specimen orientation | Vertical
INITIAL
Diameter | 65.68 | [mm]
Length | 19.76 | [mm]
Water content after compaction | 21.6491 | [%]
Bulk density after compaction | 2.0507 | [Mg/m³]
Dry density | 1.6857 | [Mg/m³]
Void ratio | 0.60168 | [-]
Degree of saturation after compaction | 97.1482 | [%]
Assumed particle density | 2.7 | [Mg/m³]
Torvane | 40 | [kPa]
Pocket penetrometer | - | [kPa]
Torvane 90° | - | [kPa]
Pocket penetrometer 90° | - | [kPa]
CONSOLIDATION 1
svc | 905.9946 | [kPa]
Vertical strain | 4.1458 | [%]
Bulk density | 2.0961 | [Mg/m³]
Dry density | 1.7586 | [Mg/m³]
Void ratio | 0.53528 | [-]
Water Content | 19.1897 | [%]
CONSOLIDATION 2
svc | 566.0105 | [kPa]
Vertical strain | 4.0209 | [%]
Bulk density | 2.0947 | [Mg/m³]
Dry density | 1.7563 | [Mg/m³]
Void ratio | 0.5373 | [-]
Water Content | 19.2646 | [%]
SHEARING - CONSTANT VOLUME
At peak shear stress
Shear stress | 243.4046 | [kPa]
Shear strain | 13.7245 | [%]
Shear induced -Dsv | 130.8108 | [kPa]
Vertical stress | 435.1997 | [kPa]
Vertical strain | 0.00037436 | [%]
Rate of strain | 3.0055 | [%/hour]
At 15 % shear strain
Shear stress | 241.8839 | [kPa]
Shear induced -Dsv | 141.3772 | [kPa]
Vertical stress | 424.6333 | [kPa]
Vertical strain | -0.00069072 | [%]

## CONSOLIDATION - 1
CONSOLIDATION STAGE
Root time | Vertical strain | Vertical consolidation stress
[minutes0.5] | [%] | [kPa]
0 | 0 | 8.7955
0.4082 | 0.0014 | 9.6219
0.8165 | 0.0114 | 12.6325
1.2247 | 0.035 | 17.591
1.633 | 0.0791 | 24.527
2.0412 | 0.1349 | 33.4996
2.4495 | 0.1971 | 44.4497
2.8577 | 0.2671 | 57.4363
3.266 | 0.3489 | 72.4005
3.6742 | 0.4445 | 89.3421
4.0825 | 0.5632 | 108.3203
4.4907 | 0.7038 | 129.217
4.899 | 0.8618 | 152.1207
5.3072 | 1.0291 | 177.0314
5.7155 | 1.1997 | 203.9491
6.1237 | 1.3695 | 232.8739
6.532 | 1.54 | 263.8057
6.9402 | 1.711 | 296.6855
7.3485 | 1.8775 | 331.5723
7.7567 | 2.0436 | 368.5252
8.165 | 2.2076 | 407.2785
8.5732 | 2.3682 | 448.2454
8.9815 | 2.529 | 491.0717
9.3897 | 2.6854 | 536.0527
9.798 | 2.8391 | 582.8341
10.2062 | 2.9967 | 631.6815
10.6145 | 3.1474 | 682.477
11.0227 | 3.2994 | 735.3385
11.431 | 3.4497 | 790.1775
11.8392 | 3.5977 | 846.994
12.2474 | 3.7454 | 905.8766
12.6557 | 3.8167 | 905.9061
13.0639 | 3.8527 | 905.9946
13.4722 | 3.8772 | 905.9651
13.8804 | 3.8964 | 906.0241
14.2887 | 3.913 | 906.0832
14.6969 | 3.9243 | 906.0241
15.1052 | 3.9376 | 905.9651
15.5134 | 3.9468 | 906.0241
15.9217 | 3.9561 | 905.9061
16.3299 | 3.9647 | 906.0241
16.7382 | 3.9734 | 905.9651
17.1464 | 3.9791 | 905.9946
17.5547 | 3.9861 | 905.9356
17.9629 | 3.9913 | 905.9651
18.3712 | 3.9983 | 906.1422
18.7794 | 4.004 | 905.9651
19.1877 | 4.0095 | 905.8766
19.5959 | 4.0151 | 905.9651
20.0042 | 4.0201 | 906.1422
20.4124 | 4.0247 | 906.0241
20.8207 | 4.0295 | 904.6074
21.2289 | 4.0328 | 906.0241
21.6372 | 4.0375 | 905.9651
22.0454 | 4.0419 | 906.0536
22.4537 | 4.0452 | 905.9946
22.8619 | 4.0479 | 905.9651
23.2702 | 4.0531 | 905.9946
23.6784 | 4.0564 | 905.9651
24.0866 | 4.0595 | 906.0241
24.4949 | 4.063 | 905.9061
24.9031 | 4.0662 | 905.9651
25.3114 | 4.0705 | 905.9946
25.7196 | 4.0724 | 906.0241
26.1279 | 4.0756 | 906.0241
26.5361 | 4.0787 | 905.9651
26.9444 | 4.0821 | 906.0241
27.3526 | 4.0841 | 905.9946
27.7609 | 4.0868 | 906.0536
28.1691 | 4.0903 | 905.9651
28.5774 | 4.0933 | 905.9651
28.9856 | 4.0962 | 905.9356
29.3939 | 4.0975 | 905.9651
29.8021 | 4.1001 | 905.9946
30.2104 | 4.1037 | 906.0536
30.6186 | 4.105 | 905.9651
31.0269 | 4.1078 | 906.0241
31.4351 | 4.1105 | 905.9356
31.8434 | 4.1128 | 905.9946
32.2516 | 4.1161 | 905.9946
32.6599 | 4.1188 | 906.0536
33.0681 | 4.1208 | 905.9946
33.4764 | 4.1233 | 905.9651
33.8846 | 4.1246 | 905.9651
34.2929 | 4.1276 | 905.9651
34.7011 | 4.1294 | 905.9651
35.1094 | 4.1333 | 905.9651
35.5176 | 4.1344 | 905.9946
35.9258 | 4.1377 | 905.9946
36.3341 | 4.1394 | 905.9946
36.7423 | 4.1412 | 906.0241
37.1506 | 4.1441 | 905.9061
37.5588 | 4.1458 | 905.9946

## CONSOLIDATION - 2
CONSOLIDATION STAGE
Root time | Vertical strain | Vertical consolidation stress
[minutes0.5] | [%] | [kPa]
0 | 4.1471 | 906.0241
0.4082 | 4.1468 | 905.4043
0.8165 | 4.1473 | 898.7339
1.2247 | 4.1438 | 889.0825
1.633 | 4.1415 | 875.8597
2.0412 | 4.1369 | 859.0066
2.4495 | 4.1318 | 837.8443
2.8577 | 4.1261 | 813.642
3.266 | 4.1167 | 785.4256
3.6742 | 4.1061 | 753.1951
4.0825 | 4.0937 | 717.2753
4.4907 | 4.079 | 677.607
4.899 | 4.0617 | 634.2494
5.3072 | 4.0415 | 586.8777
5.7155 | 4.0296 | 566.04
6.1237 | 4.0281 | 565.981
6.532 | 4.0275 | 566.04
6.9402 | 4.0261 | 565.9515
7.3485 | 4.0256 | 565.981
7.7567 | 4.0249 | 565.922
8.165 | 4.0246 | 565.9515
8.5732 | 4.0262 | 565.922
8.9815 | 4.0236 | 565.981
9.3897 | 4.0256 | 566.04
9.798 | 4.0244 | 566.04
10.2062 | 4.0241 | 565.9515
10.6145 | 4.0245 | 566.04
11.0227 | 4.024 | 566.04
11.431 | 4.0228 | 565.922
11.8392 | 4.0228 | 566.0105
12.2474 | 4.0225 | 565.9515
12.6557 | 4.022 | 566.04
13.0639 | 4.0235 | 565.9515
13.4722 | 4.0218 | 566.04
13.8804 | 4.0213 | 566.04
14.2887 | 4.0225 | 566.0991
14.6969 | 4.0213 | 566.0695
15.1052 | 4.0215 | 566.1286
15.5134 | 4.0212 | 566.0695
15.9217 | 4.0215 | 565.981
16.3299 | 4.0205 | 565.981
16.7382 | 4.0197 | 565.9515
17.1464 | 4.0207 | 566.0695
17.5547 | 4.02 | 566.0105
17.9629 | 4.0187 | 566.0695
18.3712 | 4.0189 | 565.9515
18.7794 | 4.0198 | 565.981
19.1877 | 4.0188 | 566.04
19.5959 | 4.0187 | 566.0105
20.0042 | 4.0183 | 566.0695
20.4124 | 4.0189 | 565.981
20.8207 | 4.0185 | 566.04
21.2289 | 4.0187 | 566.0105
21.6372 | 4.0186 | 566.0105
22.0454 | 4.0182 | 566.0695
22.4537 | 4.0177 | 565.981
22.8619 | 4.0177 | 565.9515
23.2702 | 4.0169 | 565.981
23.6784 | 4.0176 | 565.981
24.0866 | 4.0177 | 566.04
24.4949 | 4.0171 | 566.0105
24.9031 | 4.0159 | 565.981
25.3114 | 4.0164 | 565.981
25.7196 | 4.0156 | 565.922
26.1279 | 4.0166 | 565.981
26.5361 | 4.0168 | 566.04
26.9444 | 4.016 | 566.0105
27.3526 | 4.0166 | 565.981
27.7609 | 4.016 | 566.0105
28.1691 | 4.0152 | 566.0695
28.5774 | 4.0161 | 565.981
28.9856 | 4.0163 | 566.0105
29.3939 | 4.0162 | 565.922
29.8021 | 4.0161 | 566.0105
30.2104 | 4.0159 | 565.981
30.6186 | 4.0159 | 566.04
31.0269 | 4.0152 | 566.04
31.4351 | 4.0161 | 565.981
31.8434 | 4.0165 | 565.9515
32.2516 | 4.0159 | 566.0695
32.6599 | 4.0157 | 565.981
33.0681 | 4.0159 | 566.0105
33.4764 | 4.0164 | 566.0105
33.8846 | 4.0166 | 565.981
34.2929 | 4.0169 | 565.981
34.7011 | 4.0173 | 565.9515
35.1094 | 4.0166 | 565.981
35.5176 | 4.0166 | 565.981
35.9258 | 4.0164 | 565.981
36.3341 | 4.0178 | 566.04
36.7423 | 4.0167 | 565.9515
37.1506 | 4.0163 | 566.04
37.5588 | 4.017 | 565.922
37.9671 | 4.0171 | 565.981
38.3753 | 4.0169 | 565.981
38.7836 | 4.0175 | 566.0105
39.1918 | 4.017 | 565.981
39.6001 | 4.0175 | 565.922
40.0083 | 4.017 | 565.981
40.4166 | 4.0157 | 565.9515
40.8248 | 4.0165 | 565.981
41.2331 | 4.0176 | 566.0695
41.6413 | 4.0162 | 566.0105
42.0496 | 4.0168 | 565.981
42.4578 | 4.0171 | 566.0105
42.8661 | 4.0158 | 566.04
43.2743 | 4.017 | 565.9515
43.6826 | 4.0165 | 565.922
44.0908 | 4.0167 | 566.04
44.4991 | 4.0163 | 566.0105
44.9073 | 4.017 | 566.0105
45.3156 | 4.017 | 565.981
45.7238 | 4.017 | 566.04
46.1321 | 4.0163 | 565.981
46.5403 | 4.0176 | 566.0105
46.9486 | 4.0163 | 565.9515
47.3568 | 4.0168 | 566.04
47.765 | 4.0158 | 565.9515
48.1733 | 4.0172 | 566.04
48.5815 | 4.0153 | 566.0105
48.9898 | 4.0169 | 566.04
49.398 | 4.0171 | 565.9515
49.8063 | 4.0171 | 565.981
50.2145 | 4.0172 | 565.981
50.6228 | 4.0162 | 565.922
51.031 | 4.0177 | 566.04
51.4393 | 4.0166 | 565.981
51.8475 | 4.0177 | 565.9515
52.2558 | 4.0169 | 565.981
52.664 | 4.0193 | 566.0105
53.0723 | 4.0189 | 565.922
53.4805 | 4.0183 | 566.0105
53.8888 | 4.0196 | 565.9515
54.297 | 4.0185 | 565.8629
54.7053 | 4.0182 | 565.981
55.1135 | 4.0181 | 566.0105
55.5218 | 4.0196 | 565.981
55.93 | 4.0185 | 566.04
56.3383 | 4.019 | 565.981
56.7465 | 4.0186 | 565.9515
57.1548 | 4.0176 | 566.0105
57.563 | 4.0189 | 566.0105
57.9713 | 4.0175 | 566.0105
58.3795 | 4.0183 | 566.04
58.7878 | 4.0173 | 566.0105
59.196 | 4.0185 | 565.922
59.6043 | 4.0185 | 566.0105
60.0125 | 4.0183 | 566.0105
60.4207 | 4.0176 | 566.0105
60.829 | 4.0175 | 566.0105
61.2372 | 4.0185 | 565.9515
61.6455 | 4.0187 | 565.922
62.0537 | 4.0187 | 566.0105
62.462 | 4.0186 | 566.04
62.8702 | 4.0196 | 566.0105
63.2553 | 4.0209 | 566.0105

## SHEARING
SHEARING STAGE
Shear strain | Shear stress | Shear induced -Dsv | Vertical stress | Change in vertical strain | Shear stress / Consolidation stress | Vertical stress / Consolidation stress | Shear modulus / Consolidation Stress
[%] | [kPa] | [kPa] | [kPa] | [%] | [-] | [-] | [-]
0 | 0.0332 | 0 | 566.0105 | 0 | 0.0001 | 1 | --
0.0493 | 39.3461 | -26.9473 | 592.9578 | -0.0003 | 0.0695 | 1.0476 | 140.766
0.0996 | 66.7055 | -37.9269 | 603.9374 | 0.0007 | 0.1179 | 1.067 | 118.2907
0.1497 | 87.2173 | -40.9374 | 606.9479 | 0.0001 | 0.1541 | 1.0723 | 102.9185
0.1996 | 101.7671 | -37.7793 | 603.7898 | -0.0005 | 0.1798 | 1.0667 | 90.0294
0.2501 | 113.2768 | -33.4406 | 599.4511 | 0.0001 | 0.2001 | 1.0591 | 79.9995
0.2997 | 121.835 | -27.0948 | 593.1053 | -0.0002 | 0.2153 | 1.0479 | 71.792
0.3504 | 129.2422 | -20.4244 | 586.4349 | -0.0008 | 0.2283 | 1.0361 | 65.1562
0.3999 | 135.026 | -18.624 | 584.6345 | -0.0008 | 0.2386 | 1.0329 | 59.6372
0.45 | 139.8358 | -14.0197 | 580.0302 | -0.0006 | 0.2471 | 1.0248 | 54.8893
0.5004 | 144.4095 | -12.4258 | 578.4364 | 0.0003 | 0.2551 | 1.022 | 50.9755
0.5505 | 148.3339 | -7.1131 | 573.1236 | 0 | 0.2621 | 1.0126 | 47.5975
0.601 | 151.1957 | 1.948 | 564.0625 | 0.0004 | 0.2671 | 0.9966 | 44.439
0.6506 | 153.4377 | 4.6044 | 561.4062 | 0.0002 | 0.2711 | 0.9919 | 41.6595
0.7006 | 155.6502 | 12.662 | 553.3485 | 0.0011 | 0.275 | 0.9776 | 39.2454
0.7511 | 158.1283 | 15.9086 | 550.1019 | 0.001 | 0.2794 | 0.9719 | 37.1894
0.8007 | 159.5144 | 23.2284 | 542.7822 | 0.0003 | 0.2818 | 0.959 | 35.1889
0.8512 | 161.3728 | 28.0098 | 538.0007 | 0.0002 | 0.2851 | 0.9505 | 33.4867
0.901 | 162.9359 | 33.0569 | 532.9536 | -0.0004 | 0.2879 | 0.9416 | 31.9418
0.951 | 163.4366 | 40.9964 | 525.0141 | 0.0003 | 0.2888 | 0.9276 | 30.358
1.0014 | 165.1178 | 43.5347 | 522.4758 | -0.0006 | 0.2917 | 0.9231 | 29.1268
1.0512 | 165.648 | 52.3302 | 513.6803 | 0.0009 | 0.2927 | 0.9075 | 27.8354
1.1017 | 166.975 | 53.9831 | 512.0274 | -0.0006 | 0.295 | 0.9046 | 26.7724
1.1512 | 167.3871 | 60.1812 | 505.8293 | 0.0007 | 0.2957 | 0.8937 | 25.6831
1.2014 | 168.4191 | 63.4574 | 502.5531 | 0.0009 | 0.2976 | 0.8879 | 24.7622
1.2519 | 169.5395 | 66.1728 | 499.8377 | 0.001 | 0.2995 | 0.8831 | 23.9213
1.3016 | 169.8336 | 70.8067 | 495.2039 | 0.0002 | 0.3001 | 0.8749 | 23.0485
1.3521 | 170.836 | 72.9908 | 493.0197 | -0.0004 | 0.3018 | 0.871 | 22.3187
1.4018 | 171.2776 | 77.1229 | 488.8876 | 0.0002 | 0.3026 | 0.8637 | 21.5828
1.4519 | 172.1619 | 78.5691 | 487.4414 | -0.0006 | 0.3042 | 0.8612 | 20.9459
1.5023 | 173.0168 | 79.2185 | 486.7921 | 0.0006 | 0.3057 | 0.86 | 20.3437
1.552 | 173.3404 | 83.3801 | 482.6304 | 0.0002 | 0.3062 | 0.8527 | 19.7283
1.6025 | 174.4018 | 84.6197 | 481.3908 | 0.0002 | 0.3081 | 0.8505 | 19.2236
1.6526 | 175.2271 | 86.5087 | 479.5018 | 0.0005 | 0.3096 | 0.8472 | 18.7293
1.7023 | 175.1375 | 90.08 | 475.9305 | -0.0001 | 0.3094 | 0.8409 | 18.1736
1.7527 | 175.9628 | 91.5262 | 474.4843 | 0.0002 | 0.3109 | 0.8383 | 17.7337
1.8025 | 176.0503 | 96.4553 | 469.5553 | -0.0001 | 0.311 | 0.8296 | 17.2522
1.8528 | 177.0527 | 97.016 | 468.9945 | -0.0007 | 0.3128 | 0.8286 | 16.8799
1.9031 | 177.2877 | 100.2332 | 465.7773 | 0.0011 | 0.3132 | 0.8229 | 16.4557
1.9527 | 177.3457 | 103.5094 | 462.5012 | -0.0005 | 0.3133 | 0.8171 | 16.0424
2.0031 | 178.0825 | 105.2507 | 460.7598 | -0.0002 | 0.3146 | 0.814 | 15.7042
2.0533 | 178.4651 | 106.9331 | 459.0774 | -0.0006 | 0.3153 | 0.8111 | 15.3529
2.1034 | 178.9363 | 108.6155 | 457.3951 | -0.0005 | 0.3161 | 0.8081 | 15.0269
2.1533 | 179.3779 | 109.1467 | 456.8638 | -0.0007 | 0.3169 | 0.8072 | 14.7152
2.2036 | 179.9967 | 110.0912 | 455.9193 | 0.001 | 0.318 | 0.8055 | 14.4286
2.2533 | 180.2022 | 112.1573 | 453.8532 | 0.0003 | 0.3184 | 0.8018 | 14.1264
2.3038 | 180.9685 | 111.626 | 454.3845 | 0.0002 | 0.3197 | 0.8028 | 13.8755
2.3536 | 181.3512 | 112.3048 | 453.7057 | 0.0004 | 0.3204 | 0.8016 | 13.6105
2.4039 | 181.7928 | 113.3379 | 452.6726 | 0.0002 | 0.3212 | 0.7998 | 13.3585
2.4541 | 182.3525 | 114.6365 | 451.374 | 0.0005 | 0.3222 | 0.7975 | 13.1256
2.5038 | 182.44 | 117.0863 | 448.9242 | 0 | 0.3223 | 0.7931 | 12.8712
2.5542 | 182.9997 | 117.8537 | 448.1568 | 0.0003 | 0.3233 | 0.7918 | 12.6557
2.604 | 183.0872 | 120.6281 | 445.3824 | 0.0001 | 0.3235 | 0.7869 | 12.4197
2.6543 | 183.706 | 120.8642 | 445.1463 | 0.0001 | 0.3246 | 0.7865 | 12.2256
2.7042 | 183.8525 | 123.0188 | 442.9917 | -0.0003 | 0.3248 | 0.7827 | 12.0097
2.7546 | 184.4713 | 123.1959 | 442.8146 | 0.0001 | 0.3259 | 0.7823 | 11.8297
2.8046 | 184.913 | 123.6681 | 442.3424 | -0.0002 | 0.3267 | 0.7815 | 11.6465
2.8545 | 185.089 | 125.7637 | 440.2468 | -0.0001 | 0.327 | 0.7778 | 11.4539
2.9045 | 185.6487 | 126.0294 | 439.9812 | -0.0002 | 0.328 | 0.7773 | 11.2907
2.955 | 185.9428 | 127.0329 | 438.9776 | -0.0007 | 0.3285 | 0.7756 | 11.1153
3.0047 | 186.237 | 128.2135 | 437.797 | -0.0007 | 0.329 | 0.7735 | 10.9489
3.0552 | 187.1509 | 126.8263 | 439.1843 | 0.0004 | 0.3306 | 0.7759 | 10.8208
3.1049 | 187.2679 | 127.8593 | 438.1512 | 0.0005 | 0.3309 | 0.7741 | 10.6542
3.1553 | 188.0933 | 126.9738 | 439.0367 | 0.001 | 0.3323 | 0.7757 | 10.53
3.2051 | 188.2398 | 128.361 | 437.6495 | -0.0007 | 0.3326 | 0.7732 | 10.3744
3.2555 | 188.7701 | 128.5086 | 437.5019 | -0.0009 | 0.3335 | 0.773 | 10.2428
3.3054 | 189.3003 | 128.7743 | 437.2363 | 0.0009 | 0.3344 | 0.7725 | 10.1163
3.3555 | 189.4468 | 130.7518 | 435.2588 | -0.0008 | 0.3347 | 0.769 | 9.973
3.4055 | 189.4753 | 133.231 | 432.7795 | 0.0004 | 0.3348 | 0.7646 | 9.8281
3.456 | 190.2122 | 133.0835 | 432.9271 | 0.0005 | 0.3361 | 0.7649 | 9.7223
3.5056 | 190.4178 | 134.146 | 431.8645 | -0.001 | 0.3364 | 0.763 | 9.595
3.5559 | 190.6529 | 135.2381 | 430.7725 | -0.0006 | 0.3368 | 0.7611 | 9.4709
3.6059 | 191.3307 | 135.9169 | 430.0936 | -0.0006 | 0.338 | 0.7599 | 9.3727
3.656 | 191.3002 | 137.5697 | 428.4408 | -0.0003 | 0.338 | 0.7569 | 9.2429
3.7062 | 191.2401 | 141.2591 | 424.7514 | -0.0005 | 0.3379 | 0.7504 | 9.1149
3.7559 | 191.3572 | 140.2556 | 425.7549 | -0.0004 | 0.3381 | 0.7522 | 8.9998
3.8062 | 192.0645 | 140.5213 | 425.4893 | -0.0007 | 0.3393 | 0.7517 | 8.9136
3.8566 | 192.8014 | 140.2261 | 425.7844 | -0.0001 | 0.3406 | 0.7523 | 8.8309
3.9064 | 192.6528 | 142.2626 | 423.7479 | 0.0006 | 0.3404 | 0.7487 | 8.7117
3.9567 | 193.2421 | 141.082 | 424.9285 | -0.0007 | 0.3414 | 0.7507 | 8.6272
4.0067 | 193.3001 | 143.7679 | 422.2426 | -0.0004 | 0.3415 | 0.746 | 8.522
4.0568 | 194.096 | 140.7574 | 425.2531 | -0.0002 | 0.3429 | 0.7513 | 8.4515
4.1067 | 194.5082 | 140.5213 | 425.4893 | -0.0003 | 0.3436 | 0.7517 | 8.3665
4.1568 | 195.068 | 139.8129 | 426.1976 | 0.0004 | 0.3446 | 0.753 | 8.2894
4.207 | 195.067 | 143.5908 | 422.4197 | 0.0002 | 0.3446 | 0.7463 | 8.1905
4.2573 | 195.7448 | 141.1411 | 424.8694 | 0.0002 | 0.3458 | 0.7506 | 8.1219
4.3071 | 196.1571 | 142.0265 | 423.984 | -0.0005 | 0.3466 | 0.7491 | 8.0449
4.3573 | 196.2151 | 143.5023 | 422.5082 | -0.0003 | 0.3467 | 0.7465 | 7.9547
4.4072 | 196.4502 | 144.3877 | 421.6228 | 0.0005 | 0.3471 | 0.7449 | 7.874
4.4574 | 197.3937 | 142.5283 | 423.4822 | 0 | 0.3487 | 0.7482 | 7.8226
4.5078 | 197.7764 | 141.938 | 424.0725 | 0.0004 | 0.3494 | 0.7492 | 7.7503
4.5576 | 198.0411 | 141.6428 | 424.3677 | -0.0009 | 0.3499 | 0.7498 | 7.6758
4.6078 | 198.2762 | 142.6759 | 423.3347 | 0.0005 | 0.3503 | 0.7479 | 7.6012
4.6575 | 199.0131 | 141.4952 | 424.5153 | 0.0004 | 0.3516 | 0.75 | 7.5479
4.708 | 199.5434 | 139.7243 | 426.2862 | 0.0003 | 0.3525 | 0.7531 | 7.487
4.7584 | 200.1032 | 140.6983 | 425.3122 | 0.0012 | 0.3535 | 0.7514 | 7.4284
4.8082 | 200.0137 | 143.3547 | 422.6558 | 0.0006 | 0.3534 | 0.7467 | 7.3481
4.8587 | 201.0162 | 141.1411 | 424.8694 | 0.0014 | 0.3551 | 0.7506 | 7.3083
4.9082 | 200.8972 | 141.7904 | 424.2201 | -0.0003 | 0.3549 | 0.7495 | 7.2303
4.9586 | 201.5161 | 140.4032 | 425.6073 | -0.0006 | 0.356 | 0.7519 | 7.1789
5.0088 | 201.9578 | 141.1411 | 424.8694 | 0.0009 | 0.3568 | 0.7506 | 7.1225
5.0584 | 201.4551 | 144.6829 | 421.3276 | -0.0002 | 0.3559 | 0.7444 | 7.035
5.1085 | 202.5167 | 141.5248 | 424.4857 | 0.0003 | 0.3578 | 0.75 | 7.0028
5.1583 | 202.3386 | 142.5283 | 423.4822 | 0.0002 | 0.3575 | 0.7482 | 6.929
5.2087 | 203.1051 | 140.6393 | 425.3712 | 0 | 0.3588 | 0.7515 | 6.888
5.259 | 203.0155 | 145.0371 | 420.9735 | 0.0012 | 0.3587 | 0.7438 | 6.8191
5.3091 | 203.782 | 143.5023 | 422.5082 | 0.0003 | 0.36 | 0.7465 | 6.7804
5.3589 | 204.2828 | 140.3442 | 425.6664 | 0.0001 | 0.3609 | 0.752 | 6.7338
5.4094 | 204.9902 | 140.5803 | 425.4302 | 0.0006 | 0.3622 | 0.7516 | 6.694
5.4588 | 204.7531 | 142.4397 | 423.5708 | 0.0005 | 0.3617 | 0.7483 | 6.6258
5.5094 | 205.9623 | 140.1966 | 425.8139 | 0.0005 | 0.3639 | 0.7523 | 6.6037
5.5595 | 206.1975 | 140.7869 | 425.2236 | -0.0003 | 0.3643 | 0.7513 | 6.5517
5.6097 | 205.9309 | 143.7089 | 422.3016 | -0.0002 | 0.3638 | 0.7461 | 6.4846
5.6598 | 206.6678 | 140.8754 | 425.1351 | 0.0002 | 0.3651 | 0.7511 | 6.4502
5.7097 | 206.8735 | 142.2626 | 423.7479 | 0.0005 | 0.3655 | 0.7487 | 6.4002
5.7594 | 207.0791 | 141.3477 | 424.6628 | -0.0005 | 0.3659 | 0.7503 | 6.3513
5.8101 | 207.6685 | 142.912 | 423.0985 | -0.0007 | 0.3669 | 0.7475 | 6.3138
5.86 | 208.3464 | 140.1966 | 425.8139 | 0.0002 | 0.3681 | 0.7523 | 6.2805
5.9098 | 208.0208 | 142.5873 | 423.4232 | -0.0006 | 0.3675 | 0.7481 | 6.2179
5.9602 | 208.9348 | 139.8424 | 426.1681 | -0.0006 | 0.3691 | 0.7529 | 6.1923
6.0104 | 209.17 | 141.7904 | 424.2201 | 0.0003 | 0.3696 | 0.7495 | 6.1476
6.0604 | 209.6414 | 141.3772 | 424.6333 | -0.0008 | 0.3704 | 0.7502 | 6.1106
6.1106 | 210.3488 | 138.4257 | 427.5848 | 0.0001 | 0.3716 | 0.7554 | 6.0809
6.1609 | 210.2298 | 142.3512 | 423.6593 | 0 | 0.3714 | 0.7485 | 6.0278
6.2108 | 211.2324 | 138.3371 | 427.6734 | 0.0004 | 0.3732 | 0.7556 | 6.0078
6.2611 | 211.6447 | 137.1565 | 428.854 | -0.0007 | 0.3739 | 0.7577 | 5.9713
6.3103 | 211.201 | 140.5803 | 425.4302 | -0.0012 | 0.3731 | 0.7516 | 5.9123
6.3608 | 211.7904 | 139.99 | 426.0205 | -0.0011 | 0.3742 | 0.7527 | 5.8817
6.4111 | 213.2653 | 134.205 | 431.8055 | 0.0003 | 0.3768 | 0.7629 | 5.8762
6.461 | 212.8511 | 136.6843 | 429.3262 | 0.0003 | 0.3761 | 0.7585 | 5.8195
6.511 | 213.1454 | 136.1825 | 429.828 | 0.0002 | 0.3766 | 0.7594 | 5.7828
6.5613 | 213.8528 | 135.3856 | 430.6249 | -0.0004 | 0.3778 | 0.7608 | 5.7575
6.6114 | 214.0585 | 135.9464 | 430.0641 | 0.0001 | 0.3782 | 0.7598 | 5.7194
6.6616 | 214.8545 | 134.8248 | 431.1857 | 0.0002 | 0.3796 | 0.7618 | 5.6974
6.7118 | 215.2668 | 133.5557 | 432.4548 | 0.0005 | 0.3803 | 0.764 | 5.6656
6.7617 | 215.6496 | 134.0575 | 431.9531 | 0 | 0.381 | 0.7632 | 5.6338
6.8121 | 215.7963 | 134.7363 | 431.2742 | 0.0002 | 0.3813 | 0.762 | 5.5959
6.8616 | 215.2346 | 138.7799 | 427.2307 | -0.0001 | 0.3803 | 0.7548 | 5.5411
6.9122 | 216.4143 | 135.7103 | 430.3002 | 0.0006 | 0.3824 | 0.7602 | 5.5307
6.9621 | 215.3804 | 142.1446 | 423.8659 | 0.0004 | 0.3805 | 0.7489 | 5.4648
7.0122 | 216.6782 | 136.4777 | 429.5328 | -0.0003 | 0.3828 | 0.7589 | 5.4585
7.0624 | 216.6182 | 140.4917 | 425.5188 | 0.0014 | 0.3827 | 0.7518 | 5.4181
7.112 | 217.2077 | 135.5332 | 430.4773 | -0.0001 | 0.3838 | 0.7605 | 5.395
7.1626 | 217.2658 | 139.7243 | 426.2862 | -0.0004 | 0.3839 | 0.7531 | 5.3583
7.2118 | 217.442 | 138.1896 | 427.821 | -0.0019 | 0.3842 | 0.7559 | 5.3261
7.2629 | 218.8873 | 133.5262 | 432.4843 | -0.0001 | 0.3867 | 0.7641 | 5.3238
7.3125 | 219.0636 | 133.7918 | 432.2187 | 0.0005 | 0.387 | 0.7636 | 5.292
7.3629 | 219.4464 | 133.2015 | 432.809 | -0.0005 | 0.3877 | 0.7647 | 5.2649
7.4129 | 220.1243 | 132.3456 | 433.6649 | 0.0001 | 0.3889 | 0.7662 | 5.2455
7.4632 | 219.7398 | 136.4777 | 429.5328 | 0.0002 | 0.3882 | 0.7589 | 5.2011
7.5134 | 220.5653 | 133.6738 | 432.3368 | 0.0007 | 0.3897 | 0.7638 | 5.1857
7.563 | 220.5054 | 133.8804 | 432.1302 | -0.0003 | 0.3896 | 0.7635 | 5.1504
7.6129 | 220.416 | 135.4151 | 430.5954 | -0.0004 | 0.3894 | 0.7608 | 5.1145
7.6635 | 221.6252 | 131.6962 | 434.3143 | -0.0005 | 0.3916 | 0.7673 | 5.1086
7.7134 | 221.5654 | 133.5262 | 432.4843 | 0.0001 | 0.3915 | 0.7641 | 5.0742
7.7631 | 221.6235 | 134.8839 | 431.1266 | -0.0007 | 0.3916 | 0.7617 | 5.043
7.8138 | 222.6557 | 131.9029 | 434.1077 | -0.0004 | 0.3934 | 0.767 | 5.0336
7.8637 | 222.5663 | 133.4672 | 432.5434 | 0.0001 | 0.3932 | 0.7642 | 4.9997
7.914 | 222.9786 | 131.7848 | 434.2257 | -0.0005 | 0.3939 | 0.7672 | 4.9771
7.9641 | 223.3319 | 132.3161 | 433.6945 | 0.0002 | 0.3946 | 0.7662 | 4.9537
8.014 | 223.3016 | 134.146 | 431.8645 | 0.0001 | 0.3945 | 0.763 | 4.9221
8.0637 | 223.8025 | 130.9289 | 435.0817 | 0.0002 | 0.3954 | 0.7687 | 4.9028
8.1142 | 224.4805 | 130.6632 | 435.3473 | 0.0006 | 0.3966 | 0.7692 | 4.887
8.1643 | 224.0959 | 134.1755 | 431.835 | 0.0001 | 0.3959 | 0.7629 | 4.8487
8.2141 | 225.0691 | 130.25 | 435.7605 | -0.0001 | 0.3976 | 0.7699 | 4.8403
8.2647 | 225.3634 | 130.4271 | 435.5834 | 0.0009 | 0.3982 | 0.7696 | 4.8169
8.3146 | 225.0674 | 132.5817 | 433.4288 | -0.0004 | 0.3976 | 0.7658 | 4.7817
8.3639 | 225.3617 | 131.4011 | 434.6094 | -0.0008 | 0.3982 | 0.7678 | 4.7597
8.415 | 226.3644 | 130.4861 | 435.5244 | 0.0002 | 0.3999 | 0.7695 | 4.7519
8.4649 | 226.216 | 132.7293 | 433.2812 | 0.0006 | 0.3997 | 0.7655 | 4.7208
8.5147 | 226.5398 | 130.5747 | 435.4358 | -0.0006 | 0.4002 | 0.7693 | 4.6999
8.565 | 226.8341 | 130.4271 | 435.5834 | 0.0004 | 0.4008 | 0.7696 | 4.6784
8.615 | 227.335 | 131.3716 | 434.6389 | -0.001 | 0.4016 | 0.7679 | 4.6615
8.6654 | 227.3047 | 131.7553 | 434.2552 | -0.0003 | 0.4016 | 0.7672 | 4.6338
8.7152 | 227.5695 | 131.4011 | 434.6094 | -0.0004 | 0.4021 | 0.7678 | 4.6126
8.7653 | 227.5391 | 132.5817 | 433.4288 | 0.0001 | 0.402 | 0.7658 | 4.5857
8.8158 | 228.0696 | 132.198 | 433.8125 | 0.0007 | 0.4029 | 0.7664 | 4.57
8.8658 | 228.7181 | 130.2795 | 435.731 | 0.0001 | 0.4041 | 0.7698 | 4.5572
8.9155 | 228.4516 | 131.6962 | 434.3143 | -0.0005 | 0.4036 | 0.7673 | 4.5265
8.9655 | 228.8935 | 130.2205 | 435.79 | -0.0009 | 0.4044 | 0.7699 | 4.51
9.016 | 229.1583 | 130.6042 | 435.4063 | 0.0002 | 0.4049 | 0.7693 | 4.4899
9.0656 | 228.9214 | 131.8733 | 434.1372 | 0.0009 | 0.4044 | 0.767 | 4.4607
9.1157 | 229.5109 | 129.9253 | 436.0852 | 0.0006 | 0.4055 | 0.7705 | 4.4476
9.166 | 230.248 | 129.1875 | 436.823 | 0.0003 | 0.4068 | 0.7718 | 4.4374
9.2161 | 230.2176 | 130.0434 | 435.9671 | -0.0006 | 0.4067 | 0.7702 | 4.4127
9.266 | 230.7481 | 128.4496 | 437.5609 | -0.0002 | 0.4077 | 0.7731 | 4.3991
9.3164 | 231.249 | 126.9738 | 439.0367 | -0.0004 | 0.4086 | 0.7757 | 4.3847
9.3661 | 231.2483 | 127.4166 | 438.594 | -0.0005 | 0.4086 | 0.7749 | 4.3614
9.4166 | 231.6607 | 127.7707 | 438.2398 | 0.0001 | 0.4093 | 0.7743 | 4.3458
9.4666 | 232.014 | 126.9148 | 439.0957 | 0.0004 | 0.4099 | 0.7758 | 4.3295
9.5167 | 232.1608 | 127.4461 | 438.5644 | -0.0004 | 0.4102 | 0.7748 | 4.3094
9.567 | 232.3076 | 127.4756 | 438.5349 | 0.0003 | 0.4104 | 0.7748 | 4.2894
9.6169 | 232.4839 | 126.3835 | 439.627 | 0.0006 | 0.4107 | 0.7767 | 4.2704
9.667 | 232.8373 | 126.9148 | 439.0957 | -0.0009 | 0.4114 | 0.7758 | 4.2548
9.7167 | 232.4823 | 127.7707 | 438.2398 | -0.0009 | 0.4107 | 0.7743 | 4.2266
9.7671 | 233.3374 | 127.1214 | 438.8891 | 0.0005 | 0.4122 | 0.7754 | 4.2202
9.8172 | 233.6318 | 125.0849 | 440.9256 | 0.0008 | 0.4128 | 0.779 | 4.204
9.867 | 233.0702 | 126.9148 | 439.0957 | 0.0002 | 0.4118 | 0.7758 | 4.1727
9.9173 | 233.8073 | 126.0589 | 439.9516 | 0.0001 | 0.4131 | 0.7773 | 4.1647
9.9674 | 233.6885 | 126.9443 | 439.0662 | 0.0005 | 0.4129 | 0.7757 | 4.1416
10.0171 | 233.5401 | 127.2395 | 438.771 | 0 | 0.4126 | 0.7752 | 4.1184
10.0675 | 234.0411 | 127.0329 | 438.9776 | 0.0006 | 0.4135 | 0.7756 | 4.1066
10.1176 | 234.306 | 127.8888 | 438.1217 | -0.0008 | 0.414 | 0.7741 | 4.0909
10.1681 | 234.2461 | 128.7152 | 437.2953 | 0.0005 | 0.4139 | 0.7726 | 4.0695
10.218 | 234.4815 | 128.361 | 437.6495 | 0 | 0.4143 | 0.7732 | 4.0538
10.2678 | 234.6578 | 128.302 | 437.7085 | 0.0002 | 0.4146 | 0.7733 | 4.0371
10.318 | 234.7456 | 128.243 | 437.7675 | -0.0005 | 0.4147 | 0.7734 | 4.019
10.3682 | 234.8334 | 130.1615 | 435.8491 | -0.0007 | 0.4149 | 0.77 | 4.001
10.4182 | 235.4229 | 127.7412 | 438.2693 | 0.0001 | 0.4159 | 0.7743 | 3.9918
10.4686 | 235.6878 | 128.4201 | 437.5904 | 0.0003 | 0.4164 | 0.7731 | 3.9771
10.5183 | 235.4214 | 129.4236 | 436.5869 | 0.0006 | 0.4159 | 0.7713 | 3.9538
10.5682 | 235.5977 | 128.9513 | 437.0592 | -0.0003 | 0.4162 | 0.7722 | 3.9381
10.6188 | 236.2168 | 127.5346 | 438.4759 | 0.0005 | 0.4173 | 0.7747 | 3.9296
10.6688 | 236.1275 | 128.7447 | 437.2658 | 0.0002 | 0.4172 | 0.7725 | 3.9097
10.7189 | 237.1597 | 125.5571 | 440.4534 | -0.0004 | 0.419 | 0.7782 | 3.9085
10.769 | 237.2475 | 125.1734 | 440.8371 | -0.0007 | 0.4192 | 0.7788 | 3.8917
10.819 | 237.5714 | 125.0554 | 440.9552 | -0.0008 | 0.4197 | 0.7791 | 3.879
10.8688 | 236.8919 | 129.158 | 436.8526 | 0.0004 | 0.4185 | 0.7718 | 3.8502
10.9192 | 237.9832 | 124.1994 | 441.8111 | 0.0004 | 0.4205 | 0.7806 | 3.8501
10.9692 | 237.7463 | 126.413 | 439.5975 | -0.0007 | 0.42 | 0.7767 | 3.8287
11.0194 | 238.1292 | 125.7342 | 440.2763 | -0.0006 | 0.4207 | 0.7779 | 3.8174
11.0697 | 238.217 | 127.1804 | 438.8301 | -0.0001 | 0.4209 | 0.7753 | 3.8015
11.1197 | 237.9507 | 129.158 | 436.8526 | 0.0008 | 0.4204 | 0.7718 | 3.7802
11.1693 | 237.5662 | 129.9253 | 436.0852 | -0.0017 | 0.4197 | 0.7705 | 3.7573
11.2199 | 238.2443 | 128.302 | 437.7085 | 0.0007 | 0.4209 | 0.7733 | 3.751
11.2697 | 238.1846 | 128.4791 | 437.5314 | 0 | 0.4208 | 0.773 | 3.7335
11.3197 | 237.6821 | 131.6962 | 434.3143 | 0.0008 | 0.4199 | 0.7673 | 3.7092
11.3703 | 238.6849 | 128.3906 | 437.62 | 0.0006 | 0.4217 | 0.7732 | 3.7082
11.4202 | 238.389 | 130.1024 | 435.9081 | 0.001 | 0.4212 | 0.7701 | 3.6875
11.4702 | 239.1852 | 127.6527 | 438.3578 | -0.0006 | 0.4226 | 0.7745 | 3.6836
11.5203 | 239.0959 | 127.5051 | 438.5054 | -0.0001 | 0.4224 | 0.7747 | 3.6663
11.5704 | 239.4789 | 127.6527 | 438.3578 | 0.001 | 0.4231 | 0.7745 | 3.6562
11.6207 | 239.4191 | 128.0364 | 437.9741 | 0.0011 | 0.423 | 0.7738 | 3.6395
11.6705 | 239.6545 | 127.0624 | 438.9481 | 0.0004 | 0.4234 | 0.7755 | 3.6275
11.7206 | 239.4472 | 129.5121 | 436.4984 | -0.0006 | 0.423 | 0.7712 | 3.6089
11.7705 | 239.417 | 129.158 | 436.8526 | 0 | 0.423 | 0.7718 | 3.5932
11.8208 | 240.4493 | 127.1214 | 438.8891 | 0.0002 | 0.4248 | 0.7754 | 3.5933
11.8709 | 240.2715 | 127.7117 | 438.2988 | 0 | 0.4245 | 0.7744 | 3.5755
11.9213 | 240.3888 | 128.7447 | 437.2658 | 0.0002 | 0.4247 | 0.7725 | 3.5621
11.9712 | 239.9159 | 131.3421 | 434.6684 | -0.0004 | 0.4239 | 0.768 | 3.5403
12.0211 | 240.2399 | 129.8368 | 436.1737 | -0.0005 | 0.4244 | 0.7706 | 3.5303
12.0716 | 240.2391 | 130.8108 | 435.1997 | -0.0004 | 0.4244 | 0.7689 | 3.5156
12.1212 | 240.0909 | 130.4271 | 435.5834 | -0.0002 | 0.4242 | 0.7696 | 3.499
12.1714 | 239.2047 | 135.7693 | 430.2412 | 0.0008 | 0.4226 | 0.7601 | 3.4717
12.2215 | 240.06 | 131.0174 | 434.9931 | -0.0005 | 0.4241 | 0.7685 | 3.4698
12.2717 | 240.2954 | 132.4341 | 433.5764 | -0.0002 | 0.4245 | 0.766 | 3.459
12.3218 | 240.2357 | 133.3196 | 432.6909 | 0.0007 | 0.4244 | 0.7645 | 3.4441
12.3717 | 240.6482 | 130.3681 | 435.6424 | 0.0001 | 0.4252 | 0.7697 | 3.4361
12.4218 | 240.8836 | 130.8403 | 435.1702 | -0.0012 | 0.4256 | 0.7688 | 3.4256
12.4719 | 241.119 | 130.5747 | 435.4358 | 0.0001 | 0.426 | 0.7693 | 3.4152
12.5223 | 241.0298 | 131.4011 | 434.6094 | 0 | 0.4258 | 0.7678 | 3.4002
12.5723 | 240.852 | 132.9064 | 433.1041 | -0.0008 | 0.4255 | 0.7652 | 3.3842
12.6217 | 240.8218 | 131.4896 | 434.5209 | -0.0006 | 0.4255 | 0.7677 | 3.3705
12.6726 | 241.5295 | 131.3421 | 434.6684 | 0.0002 | 0.4267 | 0.768 | 3.3668
12.7223 | 240.909 | 133.4376 | 432.5729 | 0.0002 | 0.4256 | 0.7642 | 3.3451
12.7721 | 240.9969 | 132.198 | 433.8125 | 0.0002 | 0.4258 | 0.7664 | 3.3332
12.8228 | 241.5275 | 131.0764 | 434.9341 | 0.0002 | 0.4267 | 0.7684 | 3.3274
12.8727 | 241.0546 | 133.9394 | 432.0711 | 0.0003 | 0.4259 | 0.7634 | 3.308
12.9223 | 240.8178 | 135.1495 | 430.861 | -0.0001 | 0.4255 | 0.7612 | 3.292
12.9731 | 241.673 | 132.6998 | 433.3108 | -0.0008 | 0.427 | 0.7656 | 3.2908
13.023 | 241.3477 | 134.5592 | 431.4513 | 0.0012 | 0.4264 | 0.7623 | 3.2738
13.0725 | 240.9633 | 134.9724 | 431.0381 | 0 | 0.4257 | 0.7615 | 3.2562
13.1235 | 241.8776 | 133.7328 | 432.2777 | 0.0001 | 0.4273 | 0.7637 | 3.2558
13.1731 | 241.3752 | 134.7363 | 431.2742 | -0.0001 | 0.4265 | 0.762 | 3.2368
13.2232 | 241.9944 | 133.3196 | 432.6909 | 0.0009 | 0.4275 | 0.7645 | 3.2328
13.2737 | 242.4364 | 132.6998 | 433.3108 | 0.0003 | 0.4283 | 0.7656 | 3.2264
13.3235 | 241.7864 | 135.6218 | 430.3888 | 0.0008 | 0.4272 | 0.7604 | 3.2057
13.3734 | 242.5237 | 132.1095 | 433.9011 | -0.0013 | 0.4285 | 0.7666 | 3.2035
13.4239 | 242.8477 | 131.9029 | 434.1077 | 0.0009 | 0.4291 | 0.767 | 3.1957
13.4738 | 242.4043 | 133.5852 | 432.4253 | 0.0003 | 0.4283 | 0.764 | 3.1781
13.5238 | 243.0235 | 131.5487 | 434.4618 | 0.0002 | 0.4294 | 0.7676 | 3.1744
13.5742 | 242.9638 | 130.5747 | 435.4358 | -0.0011 | 0.4293 | 0.7693 | 3.1619
13.6241 | 242.8451 | 131.9619 | 434.0486 | -0.0001 | 0.429 | 0.7669 | 3.1487
13.6738 | 242.5198 | 131.9324 | 434.0781 | 0.0005 | 0.4285 | 0.7669 | 3.1331
13.7245 | 243.4046 | 130.8108 | 435.1997 | 0.0004 | 0.43 | 0.7689 | 3.1329
13.7743 | 243.0202 | 133.0244 | 432.9861 | -0.0011 | 0.4294 | 0.765 | 3.1167
13.8242 | 242.5178 | 134.087 | 431.9235 | -0.0005 | 0.4285 | 0.7631 | 3.099
13.8747 | 243.4027 | 132.4932 | 433.5174 | 0.0005 | 0.43 | 0.7659 | 3.099
13.9245 | 242.7527 | 134.4411 | 431.5694 | 0.0007 | 0.4289 | 0.7625 | 3.0796
13.9746 | 242.7225 | 133.6738 | 432.3368 | -0.0004 | 0.4288 | 0.7638 | 3.0682
14.0248 | 243.1646 | 133.3196 | 432.6909 | -0.0007 | 0.4296 | 0.7645 | 3.0628
14.0749 | 242.3671 | 137.009 | 429.0016 | 0.0001 | 0.4282 | 0.7579 | 3.0419
14.1248 | 242.9273 | 134.4707 | 431.5399 | -0.0005 | 0.4292 | 0.7624 | 3.0382
14.1751 | 242.9562 | 134.4116 | 431.5989 | 0.0001 | 0.4292 | 0.7625 | 3.0277
14.2252 | 242.7784 | 136.2711 | 429.7394 | -0.0001 | 0.4289 | 0.7592 | 3.0149
14.2748 | 242.3351 | 137.7764 | 428.2342 | 0.0002 | 0.4281 | 0.7566 | 2.9989
14.3254 | 243.2789 | 134.5297 | 431.4808 | 0.0009 | 0.4298 | 0.7623 | 2.9999
14.3752 | 242.629 | 136.4187 | 429.5919 | 0.0003 | 0.4287 | 0.759 | 2.9816
14.4249 | 242.1857 | 139.1045 | 426.906 | 0.0002 | 0.4279 | 0.7542 | 2.9659
14.4758 | 242.8049 | 138.2486 | 427.7619 | 0.0008 | 0.429 | 0.7557 | 2.963
14.5257 | 241.6827 | 140.5803 | 425.4302 | -0.0007 | 0.427 | 0.7516 | 2.9392
14.5756 | 241.9477 | 138.957 | 427.0536 | 0.0008 | 0.4275 | 0.7545 | 2.9323
14.626 | 242.1832 | 139.6653 | 426.3452 | 0.0008 | 0.4279 | 0.7532 | 2.9251
14.6759 | 242.1531 | 140.2261 | 425.7844 | -0.0012 | 0.4278 | 0.7523 | 2.9147
14.7261 | 241.9754 | 140.4917 | 425.5188 | 0.0003 | 0.4275 | 0.7518 | 2.9027
14.776 | 242.2995 | 139.9014 | 426.1091 | 0.0003 | 0.4281 | 0.7528 | 2.8968
14.8262 | 242.3284 | 140.3737 | 425.6368 | -0.0005 | 0.4281 | 0.752 | 2.8873
14.8765 | 242.2097 | 140.964 | 425.0465 | -0.0002 | 0.4279 | 0.751 | 2.8761
14.9264 | 241.8549 | 142.056 | 423.9545 | 0.0003 | 0.4273 | 0.749 | 2.8623
14.976 | 241.8839 | 141.3772 | 424.6333 | -0.0009 | 0.4273 | 0.7502 | 2.8532
15.0268 | 242.5326 | 140.108 | 425.9025 | 0.0004 | 0.4285 | 0.7525 | 2.8511
15.0768 | 242.0302 | 142.4988 | 423.5118 | -0.0007 | 0.4276 | 0.7482 | 2.8358
15.1263 | 241.7345 | 142.8234 | 423.1871 | -0.0002 | 0.4271 | 0.7477 | 2.8231
15.1771 | 242.2652 | 142.6759 | 423.3347 | 0 | 0.428 | 0.7479 | 2.8198
15.2268 | 241.7628 | 143.945 | 422.0655 | -0.0003 | 0.4271 | 0.7457 | 2.8048
15.2763 | 241.0539 | 146.0701 | 419.9404 | -0.0004 | 0.4259 | 0.7419 | 2.7875
15.3274 | 242.0273 | 143.2366 | 422.7739 | 0.0008 | 0.4276 | 0.7469 | 2.7894
15.3772 | 242.2038 | 142.6463 | 423.3642 | 0.0009 | 0.4279 | 0.748 | 2.7824
15.4273 | 242.0852 | 143.4432 | 422.5673 | 0.0001 | 0.4277 | 0.7466 | 2.772
15.4776 | 241.3467 | 144.0335 | 421.977 | 0.0007 | 0.4264 | 0.7455 | 2.7546
15.5274 | 241.2576 | 144.2992 | 421.7113 | 0.0002 | 0.4262 | 0.7451 | 2.7447
15.577 | 240.9029 | 145.893 | 420.1175 | -0.0005 | 0.4256 | 0.7422 | 2.732
15.628 | 241.9353 | 143.9155 | 422.095 | -0.0002 | 0.4274 | 0.7457 | 2.7347
15.6776 | 241.9642 | 143.6794 | 422.3311 | -0.0014 | 0.4275 | 0.7462 | 2.7264
15.7277 | 242.0227 | 144.2992 | 421.7113 | -0.0009 | 0.4276 | 0.7451 | 2.7184
15.7782 | 242.1107 | 144.3877 | 421.6228 | 0.0001 | 0.4277 | 0.7449 | 2.7106
15.8281 | 241.9625 | 146.2177 | 419.7929 | 0.0005 | 0.4275 | 0.7417 | 2.7004
15.8778 | 242.2867 | 144.5943 | 421.4162 | -0.0011 | 0.4281 | 0.7445 | 2.6956
15.9285 | 242.6993 | 144.2697 | 421.7408 | 0.0011 | 0.4288 | 0.7451 | 2.6916
15.9782 | 242.1675 | 146.2472 | 419.7633 | 0.0007 | 0.4278 | 0.7416 | 2.6773
16.0279 | 242.1079 | 146.0111 | 419.9995 | -0.001 | 0.4277 | 0.742 | 2.6684
16.0787 | 243.0518 | 143.6794 | 422.3311 | 0.001 | 0.4294 | 0.7462 | 2.6703
16.1285 | 242.52 | 145.6569 | 420.3536 | -0.0003 | 0.4285 | 0.7427 | 2.6563
16.1787 | 242.2538 | 145.4798 | 420.5307 | 0.0005 | 0.428 | 0.743 | 2.6451
16.2289 | 242.4303 | 145.4208 | 420.5898 | 0 | 0.4283 | 0.7431 | 2.6388
16.2786 | 241.6919 | 147.1917 | 418.8189 | -0.0005 | 0.427 | 0.7399 | 2.6228
16.3287 | 241.6323 | 148.3132 | 417.6973 | -0.0005 | 0.4269 | 0.738 | 2.6141
16.3793 | 242.0155 | 147.8115 | 418.199 | -0.0006 | 0.4276 | 0.7389 | 2.6101
16.4291 | 241.5427 | 149.1987 | 416.8118 | 0.0006 | 0.4267 | 0.7364 | 2.5971
16.4792 | 242.103 | 147.4573 | 418.5532 | 0.0003 | 0.4277 | 0.7395 | 2.5953
16.5296 | 242.191 | 147.3392 | 418.6713 | 0.0012 | 0.4279 | 0.7397 | 2.5883
16.5792 | 241.1279 | 151.737 | 414.2735 | 0 | 0.426 | 0.7319 | 2.5692
16.629 | 241.7177 | 148.7264 | 417.2841 | -0.0001 | 0.4271 | 0.7372 | 2.5678
16.6798 | 242.455 | 146.1586 | 419.8519 | -0.0004 | 0.4284 | 0.7418 | 2.5678
16.7296 | 241.8642 | 148.9626 | 417.048 | -0.0013 | 0.4273 | 0.7368 | 2.5539
16.7797 | 242.4539 | 147.2802 | 418.7303 | -0.0007 | 0.4284 | 0.7398 | 2.5525
16.8299 | 242.4534 | 146.5128 | 419.4977 | 0.0004 | 0.4284 | 0.7411 | 2.5449
16.8798 | 242.2758 | 148.0771 | 417.9334 | 0.0001 | 0.428 | 0.7384 | 2.5355
16.9302 | 242.5409 | 147.6639 | 418.3466 | 0.0003 | 0.4285 | 0.7391 | 2.5307
16.9802 | 242.3928 | 147.9295 | 418.081 | 0.0011 | 0.4282 | 0.7386 | 2.5217
17.0302 | 242.5399 | 148.1657 | 417.8449 | 0.0004 | 0.4285 | 0.7382 | 2.5158
17.0804 | 242.3032 | 148.5198 | 417.4907 | -0.0002 | 0.4281 | 0.7376 | 2.506
17.1303 | 241.5944 | 151.1467 | 414.8638 | -0.0008 | 0.4268 | 0.733 | 2.4914
17.1803 | 242.0956 | 150.0841 | 415.9264 | 0.0006 | 0.4277 | 0.7348 | 2.4893
17.2302 | 241.918 | 149.0216 | 416.9889 | 0.001 | 0.4274 | 0.7367 | 2.4802
17.2807 | 241.7109 | 152.0321 | 413.9784 | 0.0004 | 0.427 | 0.7314 | 2.4709
17.3309 | 242.5073 | 148.5789 | 417.4316 | 0 | 0.4285 | 0.7375 | 2.4718
17.3811 | 242.6248 | 148.2837 | 417.7268 | 0.0005 | 0.4287 | 0.738 | 2.4659
17.4312 | 242.1521 | 151.6189 | 414.3916 | 0.0001 | 0.4278 | 0.7321 | 2.454
17.4809 | 241.886 | 152.2092 | 413.8013 | 0.0001 | 0.4274 | 0.7311 | 2.4443
17.5314 | 242.5938 | 149.5824 | 416.4281 | 0.0003 | 0.4286 | 0.7357 | 2.4444
17.5814 | 242.3277 | 152.4158 | 413.5947 | 0.0006 | 0.4281 | 0.7307 | 2.4348
17.6308 | 242.0911 | 151.3238 | 414.6867 | -0.0016 | 0.4277 | 0.7326 | 2.4256
17.6817 | 242.5628 | 149.789 | 416.2215 | 0.0009 | 0.4285 | 0.7354 | 2.4234
17.7314 | 242.7689 | 148.6674 | 417.3431 | 0.0002 | 0.4289 | 0.7373 | 2.4186
17.7816 | 242.7979 | 149.4643 | 416.5462 | 0.0005 | 0.429 | 0.7359 | 2.4121
17.8318 | 243.0336 | 148.6379 | 417.3726 | 0.0002 | 0.4294 | 0.7374 | 2.4076
17.8816 | 242.5904 | 150.2317 | 415.7788 | -0.0001 | 0.4286 | 0.7346 | 2.3965
17.9317 | 243.1802 | 148.756 | 417.2546 | -0.0009 | 0.4296 | 0.7372 | 2.3956
17.9819 | 242.9436 | 148.6674 | 417.3431 | 0.0007 | 0.4292 | 0.7373 | 2.3866
18.0321 | 242.5004 | 151.5894 | 414.4211 | 0.0001 | 0.4284 | 0.7322 | 2.3757
18.0816 | 242.5294 | 150.4973 | 415.5132 | 0.0006 | 0.4285 | 0.7341 | 2.3694
18.1326 | 242.7946 | 150.8515 | 415.159 | 0.001 | 0.429 | 0.7335 | 2.3653
18.1824 | 242.3809 | 153.4784 | 412.5321 | -0.001 | 0.4282 | 0.7288 | 2.3549
18.2322 | 243.2068 | 149.0806 | 416.9299 | -0.0002 | 0.4297 | 0.7366 | 2.3564
18.2825 | 243.2654 | 149.3758 | 416.6347 | 0.0008 | 0.4298 | 0.7361 | 2.3505
18.3326 | 242.4975 | 152.6815 | 413.3291 | -0.0002 | 0.4284 | 0.7302 | 2.3367
18.3822 | 242.4085 | 152.0912 | 413.9194 | -0.0005 | 0.4283 | 0.7313 | 2.3295
18.433 | 242.8508 | 151.2943 | 414.7163 | 0.0005 | 0.4291 | 0.7327 | 2.3273
18.4827 | 242.3781 | 152.9766 | 413.0339 | 0.0001 | 0.4282 | 0.7297 | 2.3166
18.5326 | 242.4957 | 152.2978 | 413.7127 | -0.0013 | 0.4284 | 0.7309 | 2.3114
18.5833 | 242.7903 | 152.7405 | 413.27 | -0.0004 | 0.429 | 0.7301 | 2.3079
18.633 | 241.8159 | 155.5739 | 410.4366 | -0.0013 | 0.4272 | 0.7251 | 2.2925
18.6832 | 242.6123 | 152.6224 | 413.3881 | -0.0014 | 0.4286 | 0.7304 | 2.2939
18.7335 | 241.815 | 153.9211 | 412.0894 | 0.0006 | 0.4272 | 0.7281 | 2.2802
18.7832 | 241.5194 | 153.3603 | 412.6502 | 0.0006 | 0.4267 | 0.7291 | 2.2714
18.8335 | 241.7255 | 153.2718 | 412.7388 | 0.0001 | 0.4271 | 0.7292 | 2.2673
18.8838 | 241.548 | 154.2458 | 411.7648 | -0.0002 | 0.4268 | 0.7275 | 2.2596
18.9336 | 241.518 | 153.5964 | 412.4141 | 0.0002 | 0.4267 | 0.7286 | 2.2534
18.9838 | 241.6061 | 153.6555 | 412.3551 | -0.0005 | 0.4269 | 0.7285 | 2.2482
19.0337 | 241.6352 | 152.9471 | 413.0634 | -0.0005 | 0.4269 | 0.7298 | 2.2426
19.0839 | 242.107 | 151.8255 | 414.185 | 0.0012 | 0.4277 | 0.7318 | 2.2411
19.1339 | 242.3131 | 152.1207 | 413.8898 | 0.001 | 0.4281 | 0.7312 | 2.2371
19.1837 | 241.2502 | 153.3013 | 412.7092 | -0.0003 | 0.4262 | 0.7292 | 2.2215
19.2342 | 241.7515 | 152.4453 | 413.5652 | 0.0004 | 0.4271 | 0.7307 | 2.2203
19.2842 | 241.8101 | 153.3603 | 412.6502 | -0.0012 | 0.4272 | 0.7291 | 2.2151
19.3346 | 241.6916 | 154.3048 | 411.7057 | -0.0003 | 0.427 | 0.7274 | 2.2082
19.3845 | 241.6616 | 154.0096 | 412.0009 | 0.0007 | 0.427 | 0.7279 | 2.2023
19.4345 | 241.5727 | 155.0132 | 410.9974 | 0.0005 | 0.4268 | 0.7261 | 2.1958
19.4848 | 241.2771 | 155.4264 | 410.5842 | 0.0006 | 0.4263 | 0.7254 | 2.1874
19.5347 | 240.8634 | 157.64 | 408.3705 | 0.0002 | 0.4255 | 0.7215 | 2.1781
19.5848 | 241.1877 | 156.5775 | 409.4331 | 0.0006 | 0.4261 | 0.7234 | 2.1755
19.6351 | 241.0987 | 156.3413 | 409.6692 | 0.0008 | 0.426 | 0.7238 | 2.1691
19.6849 | 240.7736 | 156.9907 | 409.0199 | -0.0007 | 0.4254 | 0.7226 | 2.1607
19.7351 | 241.4226 | 155.2788 | 410.7317 | -0.0001 | 0.4265 | 0.7257 | 2.161
19.7853 | 241.3336 | 155.7215 | 410.289 | 0.0005 | 0.4264 | 0.7249 | 2.1547
19.8352 | 240.6248 | 157.9647 | 408.0459 | 0.0001 | 0.4251 | 0.7209 | 2.143
19.8853 | 241.2737 | 156.6365 | 409.374 | -0.0005 | 0.4263 | 0.7233 | 2.1434
19.9355 | 241.2143 | 156.5775 | 409.4331 | 0.0007 | 0.4262 | 0.7234 | 2.1374
19.9855 | 240.9187 | 158.1417 | 407.8688 | -0.0002 | 0.4256 | 0.7206 | 2.1295
20.0355 | 241.5086 | 155.9871 | 410.0234 | 0.0004 | 0.4267 | 0.7244 | 2.1294
20.086 | 241.4492 | 156.9907 | 409.0199 | 0.0007 | 0.4266 | 0.7226 | 2.1235
20.1356 | 241.0946 | 156.8726 | 409.1379 | -0.0007 | 0.426 | 0.7228 | 2.1151
20.1858 | 241.5074 | 156.5184 | 409.4921 | -0.0003 | 0.4267 | 0.7235 | 2.1135
20.2358 | 240.7691 | 157.2563 | 408.7542 | -0.0003 | 0.4254 | 0.7222 | 2.1018
20.286 | 241.182 | 156.9316 | 409.0789 | 0.0006 | 0.4261 | 0.7227 | 2.1002
20.336 | 240.7388 | 158.4074 | 407.6031 | -0.0004 | 0.4253 | 0.7201 | 2.0912
20.3861 | 240.3547 | 160.1783 | 405.8322 | 0.0005 | 0.4246 | 0.717 | 2.0827
20.4363 | 241.1808 | 157.9351 | 408.0754 | -0.0005 | 0.4261 | 0.721 | 2.0848
20.4865 | 241.0033 | 158.0532 | 407.9573 | 0.001 | 0.4258 | 0.7208 | 2.0781
20.5367 | 241.0914 | 158.673 | 407.3375 | -0.0001 | 0.4259 | 0.7197 | 2.0738
20.5866 | 241.1796 | 157.9351 | 408.0754 | 0.0006 | 0.4261 | 0.721 | 2.0695
20.6367 | 241.1497 | 157.9942 | 408.0163 | 0.0001 | 0.4261 | 0.7209 | 2.0642
20.6867 | 240.2934 | 161.654 | 404.3565 | 0.0002 | 0.4245 | 0.7144 | 2.0519
20.7368 | 240.8833 | 159.3814 | 406.6291 | -0.0001 | 0.4256 | 0.7184 | 2.052
20.7869 | 240.942 | 159.1453 | 406.8653 | 0.0009 | 0.4257 | 0.7188 | 2.0476
20.8373 | 240.5579 | 160.4144 | 405.5961 | 0.0004 | 0.425 | 0.7166 | 2.0394
20.887 | 240.2624 | 160.7096 | 405.301 | 0 | 0.4245 | 0.7161 | 2.032
20.9371 | 240.4686 | 160.7981 | 405.2124 | -0.0003 | 0.4248 | 0.7159 | 2.0289
20.9876 | 240.3797 | 161.2408 | 404.7697 | 0.0007 | 0.4247 | 0.7151 | 2.0233
21.0373 | 239.9956 | 162.1263 | 403.8842 | -0.001 | 0.424 | 0.7136 | 2.0152
21.0872 | 239.3164 | 164.1923 | 401.8182 | -0.0001 | 0.4228 | 0.7099 | 2.0048
21.1377 | 240.0834 | 161.2703 | 404.7402 | -0.0006 | 0.4242 | 0.7151 | 2.0064
21.1877 | 239.2271 | 164.458 | 401.5525 | -0.0002 | 0.4227 | 0.7094 | 1.9945
21.2376 | 239.5809 | 162.6576 | 403.353 | -0.0006 | 0.4233 | 0.7126 | 1.9928
21.288 | 239.6986 | 162.5985 | 403.412 | 0.0009 | 0.4235 | 0.7127 | 1.9891
21.3377 | 239.2556 | 163.3954 | 402.6151 | -0.0006 | 0.4227 | 0.7113 | 1.9807
21.388 | 239.875 | 162.0968 | 403.9137 | -0.0004 | 0.4238 | 0.7136 | 1.9812
21.4384 | 239.6976 | 162.2148 | 403.7957 | 0.0005 | 0.4235 | 0.7134 | 1.9751
21.4882 | 238.8708 | 163.9857 | 402.0248 | 0 | 0.422 | 0.7103 | 1.9637
21.5378 | 238.8114 | 163.484 | 402.5265 | -0.0007 | 0.4219 | 0.7112 | 1.9587
21.5887 | 239.3128 | 162.5395 | 403.471 | 0.0007 | 0.4228 | 0.7128 | 1.9582
21.6384 | 238.9878 | 163.9267 | 402.0838 | -0.0006 | 0.4222 | 0.7104 | 1.951
21.6881 | 238.5447 | 164.9007 | 401.1098 | 0.0003 | 0.4214 | 0.7087 | 1.943
21.7389 | 239.1642 | 162.8642 | 403.1464 | 0.0003 | 0.4225 | 0.7123 | 1.9435
21.7886 | 238.8982 | 163.8677 | 402.1428 | -0.0006 | 0.4221 | 0.7105 | 1.9369
21.8386 | 238.9274 | 162.9232 | 403.0873 | -0.0004 | 0.4221 | 0.7122 | 1.9327
21.8892 | 239.1042 | 162.6871 | 403.3234 | -0.0001 | 0.4224 | 0.7126 | 1.9296
21.9389 | 238.7496 | 164.8122 | 401.1984 | -0.0008 | 0.4218 | 0.7088 | 1.9224
21.989 | 238.8969 | 163.3659 | 402.6446 | -0.0007 | 0.4221 | 0.7114 | 1.9192
22.0394 | 239.0441 | 163.6611 | 402.3494 | -0.0005 | 0.4223 | 0.7109 | 1.916
22.0893 | 238.6011 | 165.1959 | 400.8147 | -0.0003 | 0.4215 | 0.7081 | 1.9081
22.1394 | 238.7778 | 164.0448 | 401.9658 | -0.0007 | 0.4219 | 0.7102 | 1.9052
22.1897 | 238.8956 | 163.8677 | 402.1428 | 0.0003 | 0.4221 | 0.7105 | 1.9018
22.2395 | 238.5706 | 165.6091 | 400.4015 | -0.0003 | 0.4215 | 0.7074 | 1.895
22.2894 | 238.4522 | 164.7236 | 401.2869 | 0.0001 | 0.4213 | 0.709 | 1.8898
22.34 | 238.7765 | 165.0483 | 400.9622 | 0.0009 | 0.4219 | 0.7084 | 1.8881
22.3897 | 238.2154 | 165.7271 | 400.2834 | -0.0003 | 0.4209 | 0.7072 | 1.8795
22.4398 | 238.4807 | 165.2549 | 400.7556 | -0.0002 | 0.4213 | 0.708 | 1.8774
22.4902 | 238.3919 | 165.1663 | 400.8442 | 0.0009 | 0.4212 | 0.7082 | 1.8725
22.5398 | 238.0374 | 165.7271 | 400.2834 | 0.0001 | 0.4206 | 0.7072 | 1.8656
22.59 | 238.3027 | 165.6386 | 400.3719 | 0.0001 | 0.421 | 0.7074 | 1.8635
22.6405 | 238.391 | 165.432 | 400.5785 | 0.0002 | 0.4212 | 0.7077 | 1.86
22.6902 | 238.0069 | 166.1994 | 399.8112 | 0.0001 | 0.4205 | 0.7064 | 1.853
22.7405 | 238.5084 | 165.491 | 400.5195 | -0.001 | 0.4214 | 0.7076 | 1.8528
22.7907 | 238.0654 | 166.1108 | 399.8997 | -0.0003 | 0.4206 | 0.7065 | 1.8452
22.8405 | 238.0946 | 166.3469 | 399.6636 | 0.0008 | 0.4207 | 0.7061 | 1.8414
22.8907 | 238.1533 | 166.3174 | 399.6931 | -0.001 | 0.4208 | 0.7062 | 1.8379
22.941 | 237.9464 | 166.6126 | 399.3979 | 0.0006 | 0.4204 | 0.7056 | 1.8322
22.9907 | 237.3558 | 167.9703 | 398.0402 | 0.0004 | 0.4193 | 0.7032 | 1.8237
23.0409 | 237.6507 | 167.7637 | 398.2469 | 0.0002 | 0.4199 | 0.7036 | 1.822
23.0912 | 237.2667 | 168.3835 | 397.627 | 0.0005 | 0.4192 | 0.7025 | 1.8151
23.141 | 237.0303 | 169.0328 | 396.9777 | -0.0009 | 0.4188 | 0.7014 | 1.8094
23.1912 | 237.4432 | 168.3835 | 397.627 | 0.0012 | 0.4195 | 0.7025 | 1.8086
23.2416 | 237.3248 | 168.8852 | 397.1253 | 0.0016 | 0.4193 | 0.7016 | 1.8038
23.2914 | 236.8523 | 169.1214 | 396.8892 | -0.0001 | 0.4185 | 0.7012 | 1.7964
23.3414 | 236.8815 | 169.2689 | 396.7416 | -0.0003 | 0.4185 | 0.7009 | 1.7927
23.3918 | 236.6747 | 169.6526 | 396.3579 | 0.0003 | 0.4181 | 0.7003 | 1.7873
23.4418 | 235.907 | 171.2464 | 394.7641 | -0.0002 | 0.4168 | 0.6975 | 1.7777
23.4918 | 236.4085 | 169.9773 | 396.0332 | -0.0008 | 0.4177 | 0.6997 | 1.7777
23.5421 | 236.5262 | 170.0363 | 395.9742 | 0 | 0.4179 | 0.6996 | 1.7748
23.5918 | 236.2308 | 170.1839 | 395.8266 | 0.0009 | 0.4174 | 0.6993 | 1.7688
23.6421 | 236.5257 | 170.0068 | 396.0037 | -0.0003 | 0.4179 | 0.6996 | 1.7673
23.6924 | 236.4959 | 170.1544 | 395.8561 | 0.0004 | 0.4178 | 0.6994 | 1.7633
23.7421 | 236.289 | 170.1544 | 395.8561 | -0.0004 | 0.4175 | 0.6994 | 1.7581
23.7922 | 236.1412 | 170.7742 | 395.2363 | -0.0006 | 0.4172 | 0.6983 | 1.7533
23.8425 | 236.1409 | 169.7707 | 396.2398 | -0.0002 | 0.4172 | 0.7001 | 1.7496
23.8927 | 236.3473 | 170.1249 | 395.8856 | 0.0009 | 0.4176 | 0.6994 | 1.7474
23.9426 | 235.9338 | 171.6597 | 394.3509 | -0.0004 | 0.4168 | 0.6967 | 1.7407
23.9926 | 236.0811 | 170.8037 | 395.2068 | 0.0007 | 0.4171 | 0.6982 | 1.7382
24.043 | 235.9628 | 171.394 | 394.6165 | 0 | 0.4169 | 0.6972 | 1.7337
24.0927 | 235.3722 | 172.6041 | 393.4064 | -0.001 | 0.4158 | 0.6951 | 1.7258
24.143 | 235.7262 | 171.7187 | 394.2918 | -0.0006 | 0.4165 | 0.6966 | 1.7248
24.1932 | 235.3127 | 172.5746 | 393.4359 | 0.0002 | 0.4157 | 0.6951 | 1.7182
24.2431 | 235.2829 | 172.9878 | 393.0227 | -0.0002 | 0.4157 | 0.6944 | 1.7144
24.2931 | 235.0761 | 173.401 | 392.6095 | -0.0008 | 0.4153 | 0.6936 | 1.7094
24.3433 | 235.0168 | 172.7812 | 393.2293 | -0.0004 | 0.4152 | 0.6947 | 1.7054
24.3937 | 234.9575 | 174.1684 | 391.8421 | -0.0005 | 0.4151 | 0.6923 | 1.7015
24.4433 | 234.8688 | 173.6667 | 392.3438 | 0.0005 | 0.415 | 0.6932 | 1.6974
24.4935 | 235.1341 | 173.342 | 392.6685 | 0.0005 | 0.4154 | 0.6937 | 1.6958
24.5439 | 235.2225 | 172.8107 | 393.1998 | 0.0008 | 0.4156 | 0.6947 | 1.693
24.5936 | 234.4253 | 173.1944 | 392.8161 | 0 | 0.4142 | 0.694 | 1.6838
24.6437 | 234.189 | 172.9288 | 393.0817 | 0.0003 | 0.4138 | 0.6945 | 1.6787
24.694 | 233.9231 | 174.257 | 391.7535 | -0.0003 | 0.4133 | 0.6921 | 1.6734
24.7441 | 234.1885 | 173.3715 | 392.639 | 0.0003 | 0.4138 | 0.6937 | 1.6719
24.794 | 233.8341 | 174.6112 | 391.3994 | -0.0013 | 0.4131 | 0.6915 | 1.666
24.8441 | 233.8043 | 174.7292 | 391.2813 | 0.0002 | 0.4131 | 0.6913 | 1.6624
24.8946 | 234.2173 | 175.0834 | 390.9271 | 0.001 | 0.4138 | 0.6907 | 1.662
24.9445 | 233.8039 | 175.3786 | 390.632 | -0.0001 | 0.4131 | 0.6901 | 1.6557
24.9942 | 233.5675 | 176.5592 | 389.4514 | -0.0005 | 0.4127 | 0.6881 | 1.6508
25.0449 | 233.6264 | 176.4411 | 389.5694 | -0.0002 | 0.4128 | 0.6883 | 1.6478
25.0947 | 233.272 | 177.6807 | 388.3298 | 0.0005 | 0.4121 | 0.6861 | 1.6421
25.1448 | 233.5964 | 176.7658 | 389.2448 | -0.0008 | 0.4127 | 0.6877 | 1.6411
25.1945 | 233.5962 | 175.6737 | 390.3368 | -0.0004 | 0.4127 | 0.6896 | 1.6378
25.2452 | 234.0387 | 175.8213 | 390.1892 | 0.001 | 0.4135 | 0.6894 | 1.6377
25.2951 | 233.3006 | 177.5036 | 388.5069 | -0.0002 | 0.4122 | 0.6864 | 1.6293
25.3448 | 233.0053 | 177.5922 | 388.4183 | 0 | 0.4117 | 0.6862 | 1.624
25.3956 | 233.5953 | 175.8803 | 390.1302 | 0.001 | 0.4127 | 0.6893 | 1.6249
25.4454 | 233.2114 | 176.8543 | 389.1562 | -0.0003 | 0.412 | 0.6875 | 1.619
25.4949 | 233.3588 | 175.5261 | 390.4844 | -0.0007 | 0.4123 | 0.6899 | 1.6169
25.5457 | 233.5357 | 175.1719 | 390.8386 | 0.0005 | 0.4126 | 0.6905 | 1.6149
25.5954 | 233.2404 | 176.0869 | 389.9236 | -0.0001 | 0.4121 | 0.6889 | 1.6097
25.6456 | 233.5648 | 174.8768 | 391.1337 | 0 | 0.4127 | 0.691 | 1.6088
25.696 | 233.6532 | 174.9653 | 391.0452 | -0.0001 | 0.4128 | 0.6909 | 1.6063
25.7462 | 233.5644 | 175.5556 | 390.4549 | -0.0002 | 0.4127 | 0.6898 | 1.6025
25.7959 | 233.092 | 176.9428 | 389.0677 | -0.0002 | 0.4118 | 0.6874 | 1.5962
25.846 | 233.1508 | 175.9393 | 390.0712 | -0.0005 | 0.4119 | 0.6892 | 1.5935
25.8964 | 233.0621 | 176.4706 | 389.5399 | 0.0008 | 0.4118 | 0.6882 | 1.5898
25.9463 | 232.5602 | 178.6547 | 387.3558 | 0.0003 | 0.4109 | 0.6844 | 1.5833
25.9964 | 232.9437 | 177.238 | 388.7725 | 0.0004 | 0.4116 | 0.6869 | 1.5829
26.0467 | 232.4122 | 178.4481 | 387.5624 | 0.0009 | 0.4106 | 0.6847 | 1.5762
26.0965 | 232.1759 | 179.5992 | 386.4113 | 0 | 0.4102 | 0.6827 | 1.5716
26.1465 | 232.1757 | 179.2745 | 386.736 | 0 | 0.4102 | 0.6833 | 1.5686
26.1967 | 232.087 | 178.7433 | 387.2672 | -0.0002 | 0.41 | 0.6842 | 1.565
26.247 | 232.1754 | 178.7433 | 387.2672 | 0.0001 | 0.4102 | 0.6842 | 1.5626
26.2968 | 231.9096 | 180.0714 | 385.9391 | 0 | 0.4097 | 0.6819 | 1.5579
26.3465 | 231.6438 | 179.7468 | 386.2637 | -0.0007 | 0.4093 | 0.6824 | 1.5531
26.3973 | 232.0863 | 178.0939 | 387.9166 | 0.001 | 0.41 | 0.6854 | 1.5531
26.447 | 231.7615 | 178.6842 | 387.3263 | 0.0004 | 0.4095 | 0.6843 | 1.548
26.4971 | 232.1155 | 177.5922 | 388.4183 | -0.0001 | 0.4101 | 0.6862 | 1.5475
26.5476 | 232.1449 | 178.4186 | 387.5919 | 0.0002 | 0.4101 | 0.6848 | 1.5447
26.5974 | 232.0266 | 178.153 | 387.8575 | -0.0002 | 0.4099 | 0.6852 | 1.541
26.6474 | 231.9084 | 179.0975 | 386.9131 | -0.0002 | 0.4097 | 0.6836 | 1.5374
26.6976 | 231.5246 | 180.2485 | 385.762 | -0.0012 | 0.409 | 0.6815 | 1.5319
26.7479 | 231.2588 | 180.5437 | 385.4668 | 0.0014 | 0.4086 | 0.681 | 1.5273
26.7976 | 230.6388 | 182.4622 | 383.5483 | -0.0002 | 0.4075 | 0.6776 | 1.5204
26.8479 | 230.9928 | 181.4587 | 384.5519 | -0.0007 | 0.4081 | 0.6794 | 1.5199
26.8982 | 230.4909 | 183.023 | 382.9876 | -0.0004 | 0.4072 | 0.6766 | 1.5137
26.9479 | 230.3432 | 182.0194 | 383.9911 | -0.0002 | 0.407 | 0.6784 | 1.51
26.9983 | 229.7528 | 185.0005 | 381.01 | 0.0007 | 0.4059 | 0.6732 | 1.5033
27.0479 | 229.7231 | 184.0265 | 381.984 | -0.0008 | 0.4059 | 0.6749 | 1.5003
27.0986 | 230.1952 | 182.6983 | 383.3122 | 0.0006 | 0.4067 | 0.6772 | 1.5006
27.1482 | 230.077 | 182.6688 | 383.3417 | -0.0004 | 0.4065 | 0.6773 | 1.4971
27.1985 | 230.313 | 182.2851 | 383.7254 | 0.0003 | 0.4069 | 0.6779 | 1.4958
27.2488 | 230.0767 | 182.3441 | 383.6664 | -0.0008 | 0.4065 | 0.6778 | 1.4916
27.2987 | 230.3127 | 181.3111 | 384.6994 | -0.0006 | 0.4069 | 0.6797 | 1.4903
27.3483 | 229.2205 | 183.6428 | 382.3677 | -0.0007 | 0.405 | 0.6755 | 1.4806
27.3985 | 229.3679 | 182.4031 | 383.6074 | -0.0003 | 0.4052 | 0.6777 | 1.4788
27.4489 | 229.8696 | 182.5507 | 383.4598 | 0.0009 | 0.4061 | 0.6775 | 1.4793
27.4991 | 230.0761 | 181.9899 | 384.0206 | 0 | 0.4065 | 0.6785 | 1.478
27.5491 | 229.161 | 183.5542 | 382.4563 | 0.0005 | 0.4049 | 0.6757 | 1.4694
27.5992 | 229.2199 | 183.7313 | 382.2792 | -0.0005 | 0.405 | 0.6754 | 1.4671
27.6493 | 228.5114 | 185.8269 | 380.1836 | -0.0002 | 0.4037 | 0.6717 | 1.4599
27.6994 | 228.9245 | 184.1445 | 381.866 | -0.0003 | 0.4045 | 0.6747 | 1.4599
27.7495 | 228.3931 | 185.4727 | 380.5378 | -0.0006 | 0.4035 | 0.6723 | 1.4539
27.7995 | 228.2159 | 186.2991 | 379.7114 | 0.0002 | 0.4032 | 0.6709 | 1.4502
27.8496 | 228.4519 | 185.8269 | 380.1836 | 0.0013 | 0.4036 | 0.6717 | 1.4491
27.8998 | 228.1271 | 186.0925 | 379.918 | 0.0004 | 0.403 | 0.6712 | 1.4444
27.9496 | 227.8909 | 186.6533 | 379.3572 | -0.0002 | 0.4026 | 0.6702 | 1.4403
27.9999 | 227.6546 | 187.9815 | 378.029 | -0.0001 | 0.4022 | 0.6679 | 1.4363
28.0501 | 227.6545 | 186.3877 | 379.6228 | -0.0004 | 0.4022 | 0.6707 | 1.4337
28.0993 | 226.9165 | 188.3357 | 377.6748 | 0.0004 | 0.4009 | 0.6673 | 1.4265
28.1505 | 227.2706 | 190.1951 | 375.8154 | 0.0006 | 0.4015 | 0.664 | 1.4262
28.1762 | 227.5362 | 187.9815 | 378.029 | -0.0007 | 0.402 | 0.6679 | 1.4265