## GENERAL
TEST IDENTIFICATION
Borehole | TNW041-BH
Sample | Batch 3
Depth | 28.70 - 28.90 | [m]
Test number | CID220
VISUAL DESCRIPTION
Grey fine SAND.
GENERAL
Date test started | 16/09/2021
Type of sample | Re-compacted
Type of drains fitted | One end only
INITIAL
Diameter | 69.36 | [mm]
Length | 140 | [mm]
Water content | 4.7807 | [%]
Bulk density | 1.8075 | [Mg/m³]
Dry density | 1.7251 | [Mg/m³]
Void ratio | 0.53618 | [-]
Degree of saturation | 23.6281 | [%]
Assumed particle density | 2.65 | [Mg/m³]
Torvane | - | [kPa]
Pocket penetrometer | - | [kPa]
SPECIMEN CONDITIONS POST FLOODING
Water content | 20.2336 | [%]
Bulk density | 2.0741 | [Mg/m³]
Dry density | 1.7251 | [Mg/m³]
Void ratio | 0.53618 | [-]
Degree of saturation | 100.0021 | [%]
SATURATION (INCREMENTS OF CELL & BACK PRESSURE)
Pressure increments applied | 100 | [kPa]
Differential pressure used | 10 | [kPa]
Cell pressure | 700 | [kPa]
Base PWP | 691.1754 | [kPa]
Mid height PWP | - | [kPa]
B value achieved | 0.99056 | [-]
CONSOLIDATION (DRAINED)
Cell pressure | 943 | [kPa]
Back pressure | 691 | [kPa]
Base PWP | 690.9593 | [kPa]
Mid height PWP | - | [kPa]
Effective radial pressure | 252.0407 | [kPa]
Effective axial pressure | 254.3042 | [kPa]
Deviator stress | 2.2635 | [kPa]
Volumetric strain | 0.94598 | [%]
External axial strain | 0.335 | [%]
Local axial strain | - | [%]
Local radial strain | - | [%]
Water content | 19.6852 | [%]
Bulk density | 2.0844 | [Mg/m³]
Dry density | 1.7415 | [Mg/m³]
Void ratio | 0.52165 | [-]
Degree of saturation | 100 | [%]
SHEAR STAGE (DRAINED)
Initial effective radial pressure | 252.0407 | [kPa]
Initial effective axial pressure | 254.3042 | [kPa]
Rate of strain | 1.299 | [%/hour]
At peak deviator stress
Corrected deviator stress | 885.9116 | [kPa]
Membrane correction applied | 0.55735 | [kPa]
Drain correction applied | 0 | [kPa]
External axial strain | 4.469 | [%]
Local axial strain | - | [%]
Local radial strain | - | [%]
Shear induced Δ volumetric strain | -1.0466 | [%]
Local volumetric strain | - | [%]
Effective radial pressure | 252.4026 | [kPa]
Effective axial pressure | 1138.3142 | [kPa]
Principal effective stress ratio | 4.5099 | [-]
ɛ50 | 1.0414 | [%]
Secant modulus (E50) at ɛ50 | 42425.264 | [kPa]
At peak principal effective stress ratio
Corrected deviator stress | 884.749 | [kPa]
Membrane correction applied | 0.57601 | [kPa]
Drain correction applied | 0 | [kPa]
External axial strain | 4.6312 | [%]
Local axial strain | - | [%]
Local radial strain | - | [%]
Shear induced Δ volumetric strain | -1.1287 | [%]
Local volumetric strain | - | [%]
Effective radial pressure | 251.5862 | [kPa]
Effective axial pressure | 1136.3352 | [kPa]
Principal effective stress ratio | 4.5167 | [-]
At 10% axial strain
Corrected deviator stress | 742.608 | [kPa]
Membrane correction applied | 1.1308 | [kPa]
Drain correction applied | 0 | [kPa]
External axial strain | 9.9988 | [%]
Local axial strain | - | [%]
Local radial strain | - | [%]
Shear induced Δ volumetric strain | -3.0872 | [%]
Local volumetric strain | - | [%]
Effective radial pressure | 252.1987 | [kPa]
Effective axial pressure | 994.8067 | [kPa]
Principal effective stress ratio | 3.9445 | [-]
FINAL CONDITIONS
Water content | 22.1441 | [%]
Bulk density | 2.0398 | [Mg/m³]
Dry density | 1.67 | [Mg/m³]
Void ratio | 0.58681 | [-]
MOHR FAILURE ENVELOPE
Effective angle of internal friction (j') | 39.6 | [degree]
Effective cohesion (c') | 0 | [kPa]

## SATURATION
SATURATION (INCREMENTS OF CELL & BACK PRESSURE)
Time | Base pore-water pressure | Cell pressure | Back pressure
[hours] | [kPa] | [kPa] | [kPa]
0 | 42.0711 | 50 | 39
0.0027778 | 43.2455 | 51 | 41
0.011111 | 52.5653 | 61 | 50
0.025 | 68.0536 | 76 | 65
0.044444 | 90.044 | 97 | 87
0.069444 | 117.1033 | 124 | 115
0.1 | 151.1784 | 158 | 149
0.13611 | 190.705 | 198 | 188
0.17778 | 236.7033 | 244 | 234
0.225 | 288.6465 | 296 | 286
0.27778 | 346.8872 | 354 | 344
0.33611 | 410.8063 | 418 | 409
0.4 | 480.9451 | 489 | 479
0.46944 | 557.5865 | 565 | 556
0.54444 | 591.816 | 600 | 590
0.625 | 592.0134 | 600 | 590
0.71111 | 591.7896 | 600 | 590
0.80278 | 591.3121 | 600 | 590
0.9 | 592.0305 | 600 | 590
1.0028 | 591.6575 | 600 | 590
1.1111 | 591.4251 | 600 | 590
1.225 | 591.4807 | 600 | 590
1.3444 | 591.8047 | 600 | 590
1.4694 | 591.6264 | 600 | 590
1.6 | 591.7999 | 600 | 590
1.7361 | 591.8253 | 600 | 590
1.8778 | 591.5283 | 600 | 590
2.025 | 591.7932 | 600 | 590
2.1778 | 591.9335 | 600 | 590
2.3361 | 591.9617 | 600 | 590
2.5 | 592.0106 | 600 | 590
2.6694 | 591.7272 | 600 | 590
2.8444 | 592.0517 | 600 | 590
3.025 | 592.3232 | 600 | 590
3.2111 | 592.4711 | 600 | 590
3.4028 | 592.198 | 600 | 590
3.6 | 592.3466 | 600 | 590
3.8028 | 592.4453 | 600 | 590
4.0111 | 592.3672 | 600 | 590
4.225 | 592.0996 | 600 | 590
4.4444 | 591.9232 | 600 | 590
4.6694 | 591.8943 | 600 | 590
4.9 | 591.9971 | 600 | 590
5.1361 | 592.2006 | 600 | 590
5.3778 | 592.4069 | 600 | 590
5.625 | 591.888 | 600 | 590
5.8778 | 592.1958 | 600 | 590
6.1361 | 591.7318 | 600 | 590
6.4 | 591.5663 | 600 | 590
6.6694 | 592.2621 | 600 | 590
6.9444 | 591.8224 | 600 | 590
7.225 | 592.0134 | 600 | 590
7.5111 | 592.0182 | 600 | 590
7.8028 | 592.4759 | 600 | 590
8.1 | 591.9227 | 600 | 590
8.4028 | 592.4113 | 600 | 590
8.7111 | 592.1482 | 600 | 590
9.025 | 592.1384 | 600 | 590
9.3444 | 592.3689 | 600 | 590
9.6694 | 592.2305 | 600 | 590
10 | 591.7507 | 600 | 590
10.3361 | 592.0393 | 600 | 590
10.6778 | 592.3722 | 600 | 590
11.025 | 592.1116 | 600 | 590
11.3778 | 591.8121 | 600 | 590
11.7361 | 592.2128 | 600 | 590
12.1 | 592.0524 | 600 | 590
12.4694 | 592.2355 | 600 | 590
12.8444 | 592.3179 | 600 | 590
13.225 | 592.468 | 600 | 590
13.6111 | 592.0948 | 600 | 590
14.0028 | 591.9512 | 600 | 590
14.4 | 592.429 | 600 | 590
14.8028 | 592.0641 | 600 | 590
15.2111 | 592.5056 | 600 | 590
15.625 | 592.0632 | 600 | 590
16.0444 | 592.4098 | 600 | 590
16.4694 | 592.4871 | 600 | 590
16.9 | 592.754 | 600 | 590
16.9764 | 592.2892 | 600 | 590
16.9767 | 592.1194 | 600 | 590
16.9794 | 689.1862 | 699 | 690
16.9878 | 690.5734 | 699 | 690
17.0017 | 690.5275 | 700 | 690
17.0211 | 690.3327 | 700 | 690
17.0461 | 690.6979 | 700 | 690
17.0767 | 691.0165 | 700 | 690
17.1128 | 691.2984 | 700 | 690
17.1544 | 691.1436 | 700 | 690
17.2017 | 690.8939 | 700 | 690
17.2544 | 691.2488 | 700 | 690
17.3128 | 690.7831 | 700 | 690
17.3767 | 691.078 | 700 | 690
17.4461 | 691.1632 | 700 | 690
17.5211 | 691.1917 | 700 | 690
17.6017 | 691.3853 | 700 | 690
17.6878 | 691.2082 | 700 | 690
17.7794 | 691.3798 | 700 | 690
17.8767 | 690.8289 | 700 | 690
17.9794 | 691.2383 | 700 | 690
18.0878 | 691.2944 | 700 | 690
18.2017 | 691.1639 | 700 | 690
18.2786 | 690.7997 | 700 | 690
18.2936 | 691.1754 | 700 | 691

## CONSOLIDATION
CONSOLIDATION (DRAINED)
Square root time | Volumetric strain | External axial strain | Effective axial stress | p' | s' | t
[minutes0.5 ] | [%] | [%] | [kPa] | [kPa] | [kPa] | [kPa]
0 | 0 | 0 |  | 9.6098 | 10.0023 | 1.1777
0.40825 | 0 | 0 | 10.9757 | 9.3701 | 9.7715 | 1.2042
0.8165 | 0.0026466 | 0.0017143 | 11.6498 | 10.1501 | 10.525 | 1.1248
1.2247 | 0.011154 | 0.0047857 | 13.9514 | 12.4692 | 12.8398 | 1.1117
1.633 | 0.024954 | 0.0088571 | 16.5162 | 14.875 | 15.2853 | 1.2309
2.0412 | 0.047639 | 0.016143 | 18.7418 | 17.2416 | 17.6167 | 1.1252
2.4495 | 0.072782 | 0.024357 | 22.8383 | 21.2319 | 21.6335 | 1.2048
2.8577 | 0.10284 | 0.034214 | 26.6794 | 25.1786 | 25.5538 | 1.1256
3.266 | 0.13706 | 0.0465 | 31.8514 | 30.209 | 30.6196 | 1.2318
3.6742 | 0.17468 | 0.059571 | 38.0517 | 36.4972 | 36.8859 | 1.1659
4.0825 | 0.21381 | 0.073071 | 43.68 | 42.1605 | 42.5404 | 1.1397
4.4907 | 0.2554 | 0.088429 | 51.7219 | 50.1843 | 50.5687 | 1.1532
4.899 | 0.29888 | 0.10486 | 58.8549 | 57.3876 | 57.7544 | 1.1005
5.3072 | 0.34406 | 0.12179 | 67.8921 | 66.2829 | 66.6852 | 1.2069
5.7155 | 0.38792 | 0.13821 | 76.5525 | 75.1728 | 75.5178 | 1.0348
6.1237 | 0.42875 | 0.15457 | 86.6406 | 85.1898 | 85.5525 | 1.0881
6.532 | 0.46978 | 0.17079 | 96.6978 | 95.1759 | 95.5564 | 1.1415
6.9402 | 0.51061 | 0.18686 | 107.7486 | 106.2794 | 106.6467 | 1.1019
7.3485 | 0.55106 | 0.2025 | 119.292 | 117.9287 | 118.2695 | 1.0225
7.7567 | 0.59039 | 0.21786 | 132.9445 | 131.2974 | 131.7092 | 1.2353
8.165 | 0.63027 | 0.23286 | 145.6681 | 144.2864 | 144.6318 | 1.0363
8.5732 | 0.66903 | 0.24764 | 159.9859 | 158.4089 | 158.8031 | 1.1827
8.9815 | 0.70722 | 0.2615 | 173.9669 | 172.5845 | 172.9301 | 1.0368
9.3897 | 0.74521 | 0.27593 | 189.9751 | 188.4505 | 188.8316 | 1.1434
9.798 | 0.78208 | 0.29029 | 205.2839 | 203.5816 | 204.0072 | 1.2767
10.2062 | 0.82007 | 0.30493 | 222.1134 | 220.6059 | 220.9828 | 1.1307
10.6145 | 0.85713 | 0.31929 | 238.6574 | 237.2205 | 237.5797 | 1.0777
11.0227 | 0.8921 | 0.33171 | 253.8133 | 252.2518 | 252.6422 | 1.1711
11.431 | 0.90231 | 0.33314 | 254.0281 | 252.4842 | 252.8702 | 1.1579
11.8392 | 0.9076 | 0.332 | 254.2855 | 252.7593 | 253.1409 | 1.1447
12.2474 | 0.91157 | 0.3315 | 253.9536 | 252.4096 | 252.7956 | 1.158
12.6557 | 0.91498 | 0.33136 | 253.7622 | 252.1826 | 252.5775 | 1.1847
13.0639 | 0.91781 | 0.33093 | 253.8725 | 252.3994 | 252.7677 | 1.1049
13.4722 | 0.92046 | 0.32993 | 254.0502 | 252.5593 | 252.932 | 1.1182
13.8804 | 0.92481 | 0.33007 | 254.1882 | 252.5375 | 252.9502 | 1.2381
14.2887 | 0.92764 | 0.33121 | 253.3162 | 252.0737 | 252.3843 | 0.93189
14.6969 | 0.93048 | 0.33271 | 253.8737 | 252.3294 | 252.7154 | 1.1582
15.1052 | 0.93293 | 0.33321 | 253.6316 | 252.2115 | 252.5666 | 1.0651
15.5134 | 0.93501 | 0.33364 | 253.5189 | 252.0988 | 252.4538 | 1.0651
15.9217 | 0.93766 | 0.33386 | 253.7736 | 252.4245 | 252.7617 | 1.0118
16.3299 | 0.93879 | 0.33379 | 254.0486 | 252.4332 | 252.8371 | 1.2116
16.7382 | 0.9405 | 0.33457 | 253.8806 | 252.3362 | 252.7223 | 1.1583
17.1464 | 0.94239 | 0.33471 | 253.8619 | 252.2642 | 252.6636 | 1.1983
17.5547 | 0.94371 | 0.33529 | 253.9496 | 252.4761 | 252.8445 | 1.1051
17.9629 | 0.9456 | 0.33564 | 253.5879 | 252.0612 | 252.4429 | 1.1451
18.1691 | 0.94598 | 0.335 | 253.8648 | 252.3381 | 252.7198 | 1.1451
18.1691 | 0.94598 | 0.335 | 254.3042 | 252.7952 | 253.1725 | 1.1318

## SHEARING
SHEAR STAGE (DRAINED)
Axial strain | Deviator stress | Shear induced Dvolumetric strain | p' | s' | t | E | Principal effective stress
[%] | [kPa] | [%] | [kPa] | [kPa] | [kPa] | [Mpa] | [kPa]
0 | 2.2635 | 0 | 252.7952 | 253.1725 | 1.1318 |  | 254.3042
0.00035834 | 2.5297 | 0 | 252.18 | 252.6017 | 1.2649 | 74.2968 | 253.8665
0.0011467 | 3.4084 | 0.00019085 | 253.2453 | 253.8134 | 1.7042 | 99.8415 | 255.5176
0.0018634 | 4.9261 | 0.00057255 | 253.2045 | 254.0256 | 2.4631 | 142.8923 | 256.4886
0.0024367 | 6.3906 | 0.0007634 | 253.3765 | 254.4416 | 3.1953 | 169.3715 | 257.6369
0.0032251 | 7.6154 | 0.0011451 | 254.0421 | 255.3113 | 3.8077 | 165.9468 | 259.119
0.0040134 | 8.9734 | 0.0013359 | 254.73 | 256.2256 | 4.4867 | 167.1842 | 260.7123
0.0047301 | 10.1715 | 0.0017176 | 254.9526 | 256.6479 | 5.0858 | 167.1838 | 261.7336
0.0054468 | 11.3697 | 0.0020993 | 255.5137 | 257.4086 | 5.6848 | 167.1832 | 263.0935
0.0060918 | 12.7542 | 0.0022902 | 255.756 | 257.8817 | 6.3771 | 172.2093 | 264.2588
0.0068085 | 13.8458 | 0.0026719 | 256.3858 | 258.6934 | 6.9229 | 170.1152 | 265.6163
0.0077402 | 15.0439 | 0.0030536 | 256.5144 | 259.0218 | 7.522 | 165.1169 | 266.5437
0.0083136 | 16.0823 | 0.0032444 | 256.901 | 259.5813 | 8.0411 | 166.2195 | 267.6225
0.0091736 | 17.4667 | 0.0036261 | 257.3173 | 260.2285 | 8.7334 | 165.7282 | 268.9618
0.0098903 | 18.4251 | 0.003817 | 257.7257 | 260.7966 | 9.2126 | 163.4094 | 270.0091
0.010464 | 19.4369 | 0.0041987 | 258.0674 | 261.3068 | 9.7184 | 164.1246 | 271.0253
0.011324 | 20.5817 | 0.0045804 | 258.4753 | 261.9055 | 10.2908 | 161.7691 | 272.1964
0.011969 | 21.4869 | 0.0049621 | 258.8009 | 262.382 | 10.7434 | 160.6141 | 273.1255
0.012614 | 22.5252 | 0.0051529 | 258.9043 | 262.6585 | 11.2626 | 160.6323 | 273.9211
0.01333 | 23.5901 | 0.0055346 | 259.4147 | 263.3463 | 11.795 | 159.9849 | 275.1414
0.014047 | 24.4952 | 0.0059163 | 259.7116 | 263.7941 | 12.2476 | 158.2661 | 276.0417
0.014907 | 25.4802 | 0.006298 | 260.0104 | 264.2571 | 12.7401 | 155.7428 | 276.9972
0.015624 | 26.3321 | 0.0066797 | 260.1175 | 264.5061 | 13.166 | 154.0511 | 277.6722
0.01634 | 27.5567 | 0.0068706 | 260.7905 | 265.3832 | 13.7783 | 154.7888 | 279.1616
0.016985 | 28.2755 | 0.0072523 | 260.8903 | 265.6028 | 14.1377 | 153.1424 | 279.7406
0.017845 | 29.074 | 0.007634 | 261.4317 | 266.2774 | 14.537 | 150.2369 | 280.8144
0.018491 | 29.9525 | 0.0080157 | 261.5127 | 266.5048 | 14.9763 | 149.7472 | 281.481
0.019207 | 30.7778 | 0.0083974 | 261.9345 | 267.0641 | 15.3889 | 148.4561 | 282.453
0.019781 | 31.603 | 0.0085882 | 262.2825 | 267.5497 | 15.8015 | 148.3249 | 283.3512
0.020712 | 32.4814 | 0.0089699 | 262.3118 | 267.7254 | 16.2407 | 145.8937 | 283.9661
0.021357 | 33.2267 | 0.0093516 | 262.3648 | 267.9026 | 16.6134 | 144.9775 | 284.5159
0.022217 | 34.1051 | 0.0097333 | 262.9058 | 268.59 | 17.0526 | 143.3191 | 285.6425
0.022862 | 34.744 | 0.010115 | 263.0674 | 268.8581 | 17.372 | 142.0699 | 286.2301
0.023507 | 35.2763 | 0.010497 | 263.6111 | 269.4905 | 17.6382 | 140.4362 | 287.1286
0.024296 | 36.5274 | 0.010688 | 263.7591 | 269.847 | 18.2637 | 141.0288 | 288.1107
0.025012 | 37.0331 | 0.011069 | 263.8251 | 269.9972 | 18.5165 | 139.0095 | 288.5138
0.025729 | 37.8848 | 0.01126 | 264.069 | 270.3831 | 18.9424 | 138.4478 | 289.3255
0.026446 | 38.6035 | 0.011642 | 264.6268 | 271.0607 | 19.3017 | 137.4133 | 290.3625
0.027091 | 39.2422 | 0.011833 | 264.5662 | 271.1066 | 19.6211 | 136.4994 | 290.7277
0.027879 | 38.5763 | 0.012214 | 264.9591 | 271.3885 | 19.2882 | 130.251 | 290.6766
0.028667 | 30.1885 | 0.010688 | 262.7598 | 267.7913 | 15.0943 | 97.4102 | 282.8855
0.029169 | 26.8068 | 0.0097333 | 261.4675 | 265.9353 | 13.4034 | 84.1411 | 279.3387
0.030029 | 27.046 | 0.0095425 | 261.4335 | 265.9412 | 13.523 | 82.528 | 279.4642
0.030746 | 27.3918 | 0.0095425 | 261.1881 | 265.7534 | 13.6959 | 81.729 | 279.4493
0.031391 | 27.5513 | 0.0095425 | 261.5398 | 266.1316 | 13.7756 | 80.5577 | 279.9073
0.032108 | 27.8971 | 0.0095425 | 261.4416 | 266.0911 | 13.9485 | 79.8366 | 280.0397
0.032896 | 28.8818 | 0.0095425 | 261.3492 | 266.1628 | 14.4409 | 80.9168 | 280.6037
0.033613 | 29.0945 | 0.0095425 | 261.7219 | 266.5709 | 14.5472 | 79.8242 | 281.1182
0.034329 | 29.0409 | 0.0095425 | 261.8934 | 266.7336 | 14.5205 | 78.0017 | 281.254
0.035189 | 29.0672 | 0.0095425 | 261.4754 | 266.3199 | 14.5336 | 76.17 | 280.8535
0.035834 | 29.3598 | 0.0095425 | 261.5052 | 266.3985 | 14.6799 | 75.6154 | 281.0784
0.036551 | 29.1997 | 0.0095425 | 261.4444 | 266.3111 | 14.5999 | 73.6949 | 280.9109
0.037268 | 29.2261 | 0.0095425 | 261.6374 | 266.5084 | 14.613 | 72.3483 | 281.1215
0.037913 | 29.2791 | 0.0099242 | 261.4539 | 266.3338 | 14.6396 | 71.2574 | 280.9733
0.038629 | 29.625 | 0.010115 | 261.7786 | 266.7161 | 14.8125 | 70.8307 | 281.5286
0.039346 | 30.0773 | 0.010306 | 261.8338 | 266.8466 | 15.0386 | 70.6901 | 281.8853
0.040063 | 30.2101 | 0.010306 | 261.7517 | 266.7867 | 15.105 | 69.757 | 281.8918
0.040779 | 30.5559 | 0.010497 | 261.9723 | 267.065 | 15.278 | 69.379 | 282.3429
0.041496 | 30.9283 | 0.010497 | 262.2482 | 267.4029 | 15.4641 | 69.0782 | 282.8671
0.042285 | 31.6734 | 0.010688 | 262.249 | 267.5279 | 15.8367 | 69.5524 | 283.3646
0.043001 | 31.3536 | 0.010688 | 262.4 | 267.6256 | 15.6768 | 67.6495 | 283.3024
0.043718 | 31.3799 | 0.010688 | 262.1701 | 267.4001 | 15.69 | 66.6007 | 283.09
0.044435 | 31.5659 | 0.010688 | 261.8212 | 267.0822 | 15.783 | 65.9451 | 282.8651
0.045151 | 31.8053 | 0.010878 | 262.457 | 267.7578 | 15.9026 | 65.4284 | 283.6605
0.045868 | 32.1244 | 0.011069 | 262.2522 | 267.6063 | 16.0622 | 65.102 | 283.6685
0.046513 | 32.5235 | 0.01126 | 262.4698 | 267.8904 | 16.2618 | 65.0571 | 284.1521
0.04723 | 32.7894 | 0.01126 | 262.7474 | 268.2123 | 16.3947 | 64.6329 | 284.607
0.04809 | 33.002 | 0.011451 | 262.7485 | 268.2488 | 16.501 | 63.9191 | 284.7498
0.048735 | 32.9751 | 0.011451 | 262.474 | 267.9698 | 16.4875 | 63.0179 | 284.4574
0.049451 | 33.1877 | 0.011451 | 263.1117 | 268.643 | 16.5939 | 62.5346 | 285.2368
0.05024 | 33.3471 | 0.011642 | 262.8946 | 268.4525 | 16.6736 | 61.8706 | 285.126
0.050956 | 33.7194 | 0.011642 | 262.8516 | 268.4715 | 16.8597 | 61.7311 | 285.3312
0.051673 | 33.9587 | 0.011642 | 262.9419 | 268.6016 | 16.9793 | 61.3378 | 285.581
0.052461 | 34.0648 | 0.011833 | 263.0644 | 268.7419 | 17.0324 | 60.6185 | 285.7743
0.053106 | 34.4638 | 0.011833 | 263.2812 | 269.0252 | 17.2319 | 60.6335 | 286.2571
0.053823 | 34.6499 | 0.012024 | 263.3552 | 269.1301 | 17.3249 | 60.1718 | 286.4551
0.05454 | 34.8358 | 0.012024 | 263.0853 | 268.8913 | 17.4179 | 59.7221 | 286.3092
0.055185 | 34.8888 | 0.012024 | 263.4635 | 269.2783 | 17.4444 | 59.1199 | 286.7227
0.055973 | 35.2345 | 0.012214 | 263.4913 | 269.3637 | 17.6172 | 58.9049 | 286.981
0.05669 | 35.2342 | 0.012405 | 263.5119 | 269.3843 | 17.6171 | 58.1597 | 287.0014
0.057407 | 35.6331 | 0.012405 | 263.53 | 269.4689 | 17.8166 | 58.1285 | 287.2854
0.058052 | 36.0055 | 0.012596 | 263.6751 | 269.6761 | 18.0028 | 58.1242 | 287.6788
0.05884 | 36.5109 | 0.012787 | 263.6998 | 269.785 | 18.2555 | 58.2043 | 288.0404
0.059557 | 36.9099 | 0.012978 | 264.0664 | 270.218 | 18.4549 | 58.1738 | 288.673
0.060273 | 37.3354 | 0.012978 | 263.9459 | 270.1685 | 18.6677 | 58.1881 | 288.8362
0.06099 | 37.7876 | 0.013169 | 264.4346 | 270.7325 | 18.8938 | 58.2457 | 289.6263
0.061707 | 37.734 | 0.013169 | 264.2501 | 270.5391 | 18.867 | 57.4824 | 289.4061
0.062567 | 37.8933 | 0.013359 | 264.5546 | 270.8702 | 18.9467 | 56.9469 | 289.8168
0.063212 | 38.4786 | 0.01355 | 264.5546 | 270.9677 | 19.2393 | 57.2917 | 290.207
0.063857 | 38.292 | 0.013741 | 264.3682 | 270.7502 | 19.146 | 56.4209 | 289.8962
0.064717 | 38.611 | 0.013741 | 264.5826 | 271.0178 | 19.3055 | 56.1639 | 290.3233
0.06529 | 38.664 | 0.013932 | 264.5635 | 271.0075 | 19.332 | 55.7519 | 290.3395
0.066007 | 39.2226 | 0.013932 | 264.5209 | 271.058 | 19.6113 | 55.9928 | 290.6693
0.066724 | 39.4352 | 0.014123 | 264.5553 | 271.1278 | 19.7176 | 55.71 | 290.8454
0.06744 | 39.3018 | 0.014314 | 264.8269 | 271.3772 | 19.6509 | 54.9202 | 291.0281
0.068229 | 39.9401 | 0.014314 | 265.0276 | 271.6843 | 19.9701 | 55.2212 | 291.6543
0.069017 | 40.0729 | 0.014505 | 264.8961 | 271.5749 | 20.0364 | 54.7827 | 291.6114
0.06959 | 39.9927 | 0.014505 | 265.2634 | 271.9289 | 19.9964 | 54.2162 | 291.9252
0.070379 | 40.3118 | 0.014886 | 265.2045 | 271.9231 | 20.1559 | 54.0623 | 292.079
0.071024 | 40.7107 | 0.014886 | 265.0374 | 271.8225 | 20.3553 | 54.1329 | 292.1779
0.071884 | 40.8434 | 0.015077 | 265.0755 | 271.8827 | 20.4217 | 53.6699 | 292.3044
0.0726 | 41.2422 | 0.015077 | 265.2486 | 272.1223 | 20.6211 | 53.6894 | 292.7434
0.073389 | 41.3483 | 0.015268 | 265.3915 | 272.2829 | 20.6742 | 53.2572 | 292.957
0.07389 | 41.2683 | 0.015459 | 265.4524 | 272.3304 | 20.6341 | 52.7873 | 292.9646
0.074607 | 41.5607 | 0.01565 | 265.5801 | 272.5069 | 20.7804 | 52.6722 | 293.2872
0.075539 | 42.0126 | 0.01565 | 265.2474 | 272.2495 | 21.0063 | 52.6208 | 293.2558
0.076184 | 42.1188 | 0.015841 | 265.8886 | 272.9084 | 21.0594 | 52.3147 | 293.9678
0.076972 | 42.4378 | 0.016031 | 265.8018 | 272.8748 | 21.2189 | 52.1933 | 294.0937
0.077689 | 43.1826 | 0.016031 | 265.9792 | 273.1763 | 21.5913 | 52.6705 | 294.7676
0.078406 | 43.129 | 0.016222 | 265.8014 | 272.9896 | 21.5645 | 52.1207 | 294.5541
0.079122 | 43.5279 | 0.016413 | 266.1843 | 273.4389 | 21.7639 | 52.1527 | 295.2029
0.079839 | 43.4477 | 0.016604 | 265.9881 | 273.2294 | 21.7239 | 51.5842 | 294.9532
0.080484 | 43.8998 | 0.016604 | 265.9718 | 273.2884 | 21.9499 | 51.7324 | 295.2383
0.081344 | 44.2187 | 0.016795 | 266.0369 | 273.4067 | 22.1094 | 51.5775 | 295.516
0.081989 | 44.4845 | 0.016795 | 266.2964 | 273.7104 | 22.2422 | 51.4959 | 295.9527
0.082706 | 44.2446 | 0.016986 | 266.4117 | 273.7858 | 22.1223 | 50.7597 | 295.9081
0.083351 | 44.5371 | 0.017176 | 266.6777 | 274.1005 | 22.2685 | 50.7177 | 296.3691
0.084067 | 44.7762 | 0.017367 | 266.7321 | 274.1948 | 22.3881 | 50.5699 | 296.5829
0.084784 | 44.8823 | 0.017367 | 266.5305 | 274.0108 | 22.4411 | 50.2674 | 296.452
0.085501 | 45.1214 | 0.017558 | 266.9104 | 274.4306 | 22.5607 | 50.1258 | 296.9913
0.086289 | 45.7065 | 0.017749 | 266.8806 | 274.4984 | 22.8533 | 50.3459 | 297.3516
0.087006 | 46.1319 | 0.017749 | 266.9623 | 274.6509 | 23.0659 | 50.4201 | 297.7169
0.087722 | 46.3178 | 0.01794 | 266.9171 | 274.6367 | 23.1589 | 50.2201 | 297.7956
0.088439 | 46.4771 | 0.018131 | 267.1559 | 274.9021 | 23.2386 | 49.9933 | 298.1406
0.089156 | 46.8227 | 0.018322 | 267.2286 | 275.0324 | 23.4114 | 49.979 | 298.4437
0.089944 | 47.1949 | 0.018512 | 267.2745 | 275.1403 | 23.5974 | 49.9547 | 298.7378
0.090661 | 47.3807 | 0.018512 | 267.4697 | 275.3665 | 23.6904 | 49.7648 | 299.0568
0.091378 | 47.6199 | 0.018703 | 267.3941 | 275.3307 | 23.8099 | 49.6362 | 299.1407
0.092023 | 47.3535 | 0.018894 | 267.4116 | 275.3038 | 23.6767 | 48.9988 | 298.9806
0.092811 | 47.9651 | 0.019085 | 267.4231 | 275.4172 | 23.9825 | 49.2416 | 299.3998
0.093384 | 48.0713 | 0.019276 | 267.7055 | 275.7173 | 24.0356 | 49.053 | 299.753
0.094244 | 48.4433 | 0.019276 | 268.1562 | 276.23 | 24.2216 | 49.0001 | 300.4517
0.094889 | 48.5228 | 0.019467 | 268.0223 | 276.1094 | 24.2614 | 48.7508 | 300.3708
0.095606 | 48.8152 | 0.019658 | 267.8098 | 275.9457 | 24.4076 | 48.6911 | 300.3533
0.096394 | 49.6129 | 0.019658 | 268.0015 | 276.2704 | 24.8065 | 49.1205 | 301.0768
0.097039 | 49.6658 | 0.019848 | 268.0082 | 276.2858 | 24.8329 | 48.8486 | 301.1187
0.097756 | 50.0645 | 0.019848 | 268.1899 | 276.534 | 25.0323 | 48.8983 | 301.5662
0.098544 | 50.1705 | 0.020039 | 268.1896 | 276.5514 | 25.0853 | 48.6147 | 301.6366
0.099189 | 50.2501 | 0.02023 | 268.2665 | 276.6415 | 25.125 | 48.3787 | 301.7666
0.099978 | 50.6222 | 0.020421 | 268.1743 | 276.6113 | 25.3111 | 48.3694 | 301.9224
0.10062 | 50.5952 | 0.020612 | 268.2749 | 276.7074 | 25.2976 | 48.0326 | 302.005
0.10127 | 50.8343 | 0.020612 | 268.4508 | 276.9232 | 25.4172 | 47.9627 | 302.3403
0.10206 | 51.1 | 0.020803 | 268.3385 | 276.8552 | 25.55 | 47.8525 | 302.4052
0.10284 | 51.3922 | 0.020993 | 268.7926 | 277.358 | 25.6961 | 47.7699 | 303.0541
0.10356 | 51.4983 | 0.021184 | 268.4752 | 277.0583 | 25.7492 | 47.5417 | 302.8074
0.10428 | 51.6842 | 0.021375 | 268.6307 | 277.2447 | 25.8421 | 47.3933 | 303.0868
0.10507 | 52.6416 | 0.021566 | 269.1131 | 277.8867 | 26.3208 | 47.9489 | 304.2075
0.10578 | 52.6679 | 0.021757 | 269.1707 | 277.9486 | 26.3339 | 47.6489 | 304.2826
0.1065 | 52.694 | 0.021757 | 269.2967 | 278.079 | 26.347 | 47.3527 | 304.426
0.10722 | 53.1459 | 0.021948 | 269.2972 | 278.1549 | 26.573 | 47.4577 | 304.7278
0.10793 | 53.2786 | 0.022139 | 269.064 | 277.9438 | 26.6393 | 47.2655 | 304.5831
0.10858 | 53.2517 | 0.022329 | 269.3806 | 278.2558 | 26.6258 | 46.9599 | 304.8817
0.10929 | 53.3045 | 0.02252 | 269.6567 | 278.5408 | 26.6523 | 46.7003 | 305.193
0.11008 | 53.5168 | 0.02252 | 269.5685 | 278.488 | 26.7584 | 46.5588 | 305.2464
0.11073 | 53.889 | 0.022711 | 269.5664 | 278.5479 | 26.9445 | 46.6237 | 305.4924
0.11152 | 53.9418 | 0.022902 | 269.511 | 278.5013 | 26.9709 | 46.3414 | 305.4722
0.11216 | 54.2075 | 0.023093 | 269.8017 | 278.8362 | 27.1037 | 46.3118 | 305.94
0.11295 | 54.6593 | 0.023093 | 269.7921 | 278.9019 | 27.3296 | 46.3885 | 306.2316
0.11367 | 54.9781 | 0.023284 | 270.0889 | 279.252 | 27.4891 | 46.3766 | 306.741
0.11438 | 54.951 | 0.023284 | 269.6748 | 278.8333 | 27.4755 | 46.0623 | 306.3088
0.1151 | 55.4828 | 0.023475 | 270.1415 | 279.3886 | 27.7414 | 46.2375 | 307.13
0.11582 | 55.642 | 0.023665 | 270.3551 | 279.6288 | 27.821 | 46.0888 | 307.4498
0.11668 | 56.3066 | 0.023856 | 270.6885 | 280.0729 | 28.1533 | 46.3187 | 308.2262
0.11732 | 56.4126 | 0.023856 | 270.5037 | 279.9058 | 28.2063 | 46.1544 | 308.1121
0.11797 | 56.3058 | 0.024047 | 270.4151 | 279.7994 | 28.1529 | 45.8115 | 307.9523
0.11868 | 56.4651 | 0.024238 | 270.6087 | 280.0195 | 28.2325 | 45.6691 | 308.2521
0.1194 | 56.8636 | 0.024238 | 270.5666 | 280.0439 | 28.4318 | 45.7288 | 308.4757
0.12012 | 56.9963 | 0.024429 | 270.4243 | 279.9236 | 28.4981 | 45.5663 | 308.4218
0.12083 | 57.1821 | 0.02462 | 270.6292 | 280.1595 | 28.591 | 45.4498 | 308.7506
0.12162 | 57.6605 | 0.02481 | 270.727 | 280.3371 | 28.8303 | 45.5486 | 309.1673
0.12248 | 58.1921 | 0.025001 | 271.0161 | 280.7147 | 29.096 | 45.6628 | 309.8108
0.12313 | 58.3778 | 0.025001 | 270.9074 | 280.637 | 29.1889 | 45.5744 | 309.8259
0.12384 | 58.6701 | 0.025192 | 271.0826 | 280.8609 | 29.335 | 45.5467 | 310.196
0.12449 | 58.8825 | 0.025383 | 271.044 | 280.8578 | 29.4413 | 45.4813 | 310.299
0.12528 | 58.9619 | 0.025574 | 271.1435 | 280.9704 | 29.4809 | 45.2585 | 310.4514
0.12599 | 59.121 | 0.025574 | 271.2731 | 281.1266 | 29.5605 | 45.1273 | 310.6871
0.12657 | 59.2803 | 0.025765 | 271.1065 | 280.9865 | 29.6401 | 45.0488 | 310.6267
0.12728 | 59.4129 | 0.025956 | 271.4759 | 281.3781 | 29.7065 | 44.8993 | 311.0845
0.128 | 59.7051 | 0.026146 | 271.7976 | 281.7485 | 29.8526 | 44.8762 | 311.601
0.12872 | 59.8377 | 0.026337 | 271.8056 | 281.7786 | 29.9189 | 44.7293 | 311.6974
0.12943 | 60.1299 | 0.026528 | 271.3214 | 281.3431 | 30.065 | 44.7074 | 311.408
0.13029 | 60.422 | 0.026719 | 271.8789 | 281.9492 | 30.211 | 44.6365 | 312.1602
0.13115 | 60.8737 | 0.02691 | 271.775 | 281.9207 | 30.4369 | 44.6882 | 312.3575
0.1318 | 61.2723 | 0.02691 | 271.9028 | 282.1148 | 30.6361 | 44.7719 | 312.751
0.13252 | 61.4049 | 0.027101 | 272.2024 | 282.4365 | 30.7024 | 44.6298 | 313.139
0.13323 | 61.5641 | 0.027292 | 272.2067 | 282.4673 | 30.782 | 44.5092 | 313.2494
0.13395 | 61.9361 | 0.027482 | 272.1079 | 282.4305 | 30.968 | 44.5488 | 313.3986
0.13467 | 62.0154 | 0.027673 | 272.2881 | 282.624 | 31.0077 | 44.3707 | 313.6317
0.13531 | 62.0682 | 0.027673 | 272.1289 | 282.4736 | 31.0341 | 44.1981 | 313.5077
0.13603 | 62.4667 | 0.027864 | 272.4489 | 282.8601 | 31.2334 | 44.2583 | 314.0934
0.13667 | 62.5728 | 0.028055 | 272.7169 | 283.1457 | 31.2864 | 44.127 | 314.4321
0.13746 | 62.6787 | 0.028246 | 272.5158 | 282.9622 | 31.3393 | 43.9509 | 314.3016
0.13811 | 63.1837 | 0.028437 | 272.4767 | 283.0074 | 31.5919 | 44.1114 | 314.5992
0.13897 | 63.5024 | 0.028627 | 272.6118 | 283.1955 | 31.7512 | 44.0677 | 314.9467
0.13968 | 63.9808 | 0.028818 | 272.8245 | 283.488 | 31.9904 | 44.184 | 315.4784
0.1404 | 64.0601 | 0.029009 | 272.8513 | 283.528 | 32.0301 | 44.015 | 315.558
0.14112 | 64.2459 | 0.0292 | 273.1406 | 283.8482 | 32.1229 | 43.9231 | 315.9712
0.14183 | 64.671 | 0.029391 | 273.0898 | 283.8683 | 32.3355 | 44.0009 | 316.2038
0.14248 | 64.8303 | 0.029582 | 273.2945 | 284.0995 | 32.4151 | 43.9135 | 316.5147
0.14319 | 64.9627 | 0.029582 | 273.0585 | 283.8856 | 32.4813 | 43.7862 | 316.367
0.14405 | 65.2813 | 0.029773 | 273.3674 | 284.2477 | 32.6407 | 43.746 | 316.8883
0.14463 | 65.547 | 0.029963 | 273.3835 | 284.308 | 32.7735 | 43.7562 | 317.0815
0.14542 | 65.7327 | 0.030154 | 273.5617 | 284.5171 | 32.8663 | 43.6467 | 317.3835
0.14628 | 65.9449 | 0.030345 | 273.6868 | 284.6777 | 32.9725 | 43.5352 | 317.6501
0.14692 | 66.1839 | 0.030536 | 274.0137 | 285.0444 | 33.092 | 43.5067 | 318.1363
0.14757 | 66.2366 | 0.030536 | 273.9473 | 284.9867 | 33.1183 | 43.3523 | 318.105
0.14843 | 67.034 | 0.030727 | 273.7906 | 284.9629 | 33.517 | 43.6383 | 318.4799
0.14907 | 67.0868 | 0.030918 | 274.0586 | 285.2397 | 33.5434 | 43.4849 | 318.7831
0.14979 | 67.3523 | 0.031109 | 274.1045 | 285.3299 | 33.6762 | 43.4541 | 319.006
0.1505 | 67.671 | 0.031299 | 273.985 | 285.2635 | 33.8355 | 43.459 | 319.099
0.15122 | 67.963 | 0.031299 | 274.1787 | 285.5059 | 33.9815 | 43.4461 | 319.4874
0.15194 | 68.0158 | 0.03149 | 274.4146 | 285.7506 | 34.0079 | 43.2759 | 319.7585
0.15258 | 68.2282 | 0.031681 | 274.5141 | 285.8855 | 34.1141 | 43.2321 | 319.9996
0.1533 | 68.2543 | 0.031872 | 274.6871 | 286.0629 | 34.1272 | 43.047 | 320.19
0.15402 | 68.8389 | 0.031872 | 274.6847 | 286.1578 | 34.4194 | 43.2263 | 320.5773
0.15473 | 68.8118 | 0.032063 | 274.3998 | 285.8684 | 34.4059 | 43.0086 | 320.2743
0.15538 | 69.1838 | 0.032254 | 274.4768 | 286.0074 | 34.5919 | 43.0694 | 320.5993
0.15624 | 69.6619 | 0.032444 | 274.8676 | 286.478 | 34.831 | 43.1384 | 321.3089
0.15695 | 69.7146 | 0.032635 | 274.5588 | 286.1779 | 34.8573 | 42.975 | 321.0352
0.15774 | 70.1928 | 0.032826 | 275.1329 | 286.8317 | 35.0964 | 43.0634 | 321.9281
0.15846 | 70.5913 | 0.033017 | 275.2303 | 286.9956 | 35.2957 | 43.1201 | 322.2912
0.15918 | 70.7238 | 0.033208 | 274.9829 | 286.7702 | 35.3619 | 43.0092 | 322.1321
0.15989 | 70.8829 | 0.033399 | 275.0137 | 286.8276 | 35.4415 | 42.9159 | 322.269
0.16061 | 71.175 | 0.03359 | 275.0058 | 286.8683 | 35.5875 | 42.9063 | 322.4558
0.16125 | 71.1214 | 0.03378 | 275.4142 | 287.2678 | 35.5607 | 42.7014 | 322.8285
0.16197 | 71.3337 | 0.033971 | 275.3638 | 287.2528 | 35.6669 | 42.6435 | 322.9196
0.16269 | 71.5726 | 0.034162 | 275.7015 | 287.6303 | 35.7863 | 42.6025 | 323.4166
0.1634 | 71.6518 | 0.034162 | 275.6211 | 287.5631 | 35.8259 | 42.4641 | 323.389
0.16412 | 71.8641 | 0.034353 | 275.4823 | 287.4596 | 35.932 | 42.408 | 323.3917
0.16491 | 72.688 | 0.034544 | 275.5712 | 287.6859 | 36.344 | 42.7049 | 324.0299
0.16563 | 72.7407 | 0.034735 | 275.728 | 287.8514 | 36.3703 | 42.5519 | 324.2218
0.16634 | 72.8466 | 0.034926 | 275.7724 | 287.9135 | 36.4233 | 42.4323 | 324.3368
0.16706 | 73.4046 | 0.035116 | 276.3315 | 288.5656 | 36.7023 | 42.5842 | 325.2679
0.16778 | 73.3774 | 0.035116 | 276.0601 | 288.2897 | 36.6887 | 42.3861 | 324.9784
0.16849 | 73.563 | 0.035307 | 276.2335 | 288.494 | 36.7815 | 42.316 | 325.2755
0.16921 | 74.0146 | 0.035498 | 276.0978 | 288.4336 | 37.0073 | 42.4037 | 325.4409
0.16985 | 74.094 | 0.035689 | 275.9895 | 288.3385 | 37.047 | 42.2894 | 325.3855
0.17057 | 74.2531 | 0.03588 | 276.071 | 288.4465 | 37.1265 | 42.2049 | 325.5731
0.1715 | 74.6513 | 0.036071 | 276.5059 | 288.9478 | 37.3257 | 42.2079 | 326.2734
0.17208 | 74.9169 | 0.036261 | 276.5025 | 288.9886 | 37.4584 | 42.2216 | 326.4471
0.17279 | 74.9696 | 0.036452 | 276.4954 | 288.9903 | 37.4848 | 42.0769 | 326.4751
0.17365 | 75.6338 | 0.036643 | 276.7513 | 289.3569 | 37.8169 | 42.251 | 327.1738
0.1743 | 75.7662 | 0.036643 | 276.7353 | 289.363 | 37.8831 | 42.1706 | 327.2461
0.17509 | 76.1113 | 0.036834 | 277.0873 | 289.7726 | 38.0557 | 42.1779 | 327.8282
0.1758 | 76.1906 | 0.037025 | 276.9245 | 289.6229 | 38.0953 | 42.051 | 327.7182
0.17652 | 76.589 | 0.037216 | 277.0029 | 289.7677 | 38.2945 | 42.106 | 328.0622
0.17716 | 76.8279 | 0.037407 | 276.8691 | 289.6737 | 38.4139 | 42.0875 | 328.0877
0.17795 | 77.1198 | 0.037597 | 277.1176 | 289.9709 | 38.5599 | 42.0652 | 328.5308
0.17853 | 77.0929 | 0.037788 | 277.1303 | 289.9791 | 38.5464 | 41.915 | 328.5256
0.17924 | 77.2518 | 0.037788 | 277.224 | 290.0993 | 38.6259 | 41.836 | 328.7252
0.17996 | 77.5172 | 0.037979 | 277.3788 | 290.2983 | 38.7586 | 41.8169 | 329.0569
0.18068 | 77.4901 | 0.03817 | 277.2359 | 290.1509 | 38.745 | 41.636 | 328.896
0.18139 | 78.0746 | 0.038361 | 277.6963 | 290.7087 | 39.0373 | 41.7937 | 329.746
0.18211 | 78.3134 | 0.038552 | 277.8699 | 290.9221 | 39.1567 | 41.7604 | 330.0788
0.1829 | 78.7383 | 0.038743 | 277.7269 | 290.8499 | 39.3691 | 41.8127 | 330.2191
0.18369 | 78.977 | 0.038933 | 277.8982 | 291.061 | 39.4885 | 41.7632 | 330.5495
0.1844 | 79.2954 | 0.038933 | 277.7605 | 290.9764 | 39.6477 | 41.7736 | 330.6241
0.18519 | 79.5874 | 0.039124 | 277.9867 | 291.2513 | 39.7937 | 41.7534 | 331.045
0.18591 | 79.6666 | 0.039315 | 277.9483 | 291.2261 | 39.8333 | 41.6351 | 331.0594
0.18663 | 79.8256 | 0.039506 | 278.3029 | 291.6072 | 39.9128 | 41.5604 | 331.52
0.18727 | 79.9847 | 0.039697 | 278.4663 | 291.7971 | 39.9924 | 41.5022 | 331.7894
0.18799 | 80.2235 | 0.039888 | 278.2795 | 291.6501 | 40.1118 | 41.471 | 331.7618
0.18878 | 80.5153 | 0.039888 | 278.6073 | 292.0265 | 40.2576 | 41.4523 | 332.2842
0.18942 | 80.9137 | 0.040078 | 278.6247 | 292.1103 | 40.4568 | 41.5215 | 332.5672
0.19028 | 81.1257 | 0.040269 | 278.4508 | 291.9718 | 40.5629 | 41.4453 | 332.5346
0.19093 | 81.7102 | 0.04046 | 278.8351 | 292.4535 | 40.8551 | 41.6114 | 333.3086
0.19164 | 81.7893 | 0.04046 | 278.8205 | 292.4521 | 40.8947 | 41.4971 | 333.3467
0.19236 | 81.9483 | 0.040651 | 278.7769 | 292.435 | 40.9742 | 41.4251 | 333.4091
0.19308 | 82.3466 | 0.040842 | 278.8271 | 292.5515 | 41.1733 | 41.4777 | 333.7248
0.19379 | 82.4259 | 0.041033 | 279.1972 | 292.9348 | 41.2129 | 41.3651 | 334.1478
0.19444 | 82.5849 | 0.041224 | 278.9774 | 292.7416 | 41.2925 | 41.3097 | 334.034
0.19515 | 82.6642 | 0.041414 | 279.2967 | 293.0741 | 41.3321 | 41.1986 | 334.4062
0.19594 | 82.8763 | 0.041605 | 279.2056 | 293.0183 | 41.4381 | 41.1411 | 334.4565
0.19659 | 83.1949 | 0.041796 | 279.1711 | 293.0369 | 41.5974 | 41.1682 | 334.6344
0.1973 | 83.4335 | 0.041796 | 279.355 | 293.2605 | 41.7167 | 41.1396 | 334.9773
0.19795 | 83.6191 | 0.041987 | 279.3828 | 293.3194 | 41.8096 | 41.0993 | 335.1289
0.19881 | 84.2566 | 0.042178 | 279.4944 | 293.5372 | 42.1283 | 41.2422 | 335.6655
0.1996 | 84.4155 | 0.042369 | 279.6138 | 293.683 | 42.2077 | 41.1589 | 335.8908
0.20031 | 84.6276 | 0.04256 | 279.8536 | 293.9582 | 42.3138 | 41.1175 | 336.272
0.20103 | 84.76 | 0.04275 | 279.66 | 293.7867 | 42.38 | 41.0368 | 336.1667
0.20175 | 85.2646 | 0.042941 | 279.6348 | 293.8456 | 42.6323 | 41.1411 | 336.4779
0.20239 | 85.4237 | 0.043132 | 279.7671 | 294.0043 | 42.7118 | 41.0886 | 336.7162
0.20318 | 85.5826 | 0.043323 | 279.7528 | 294.0166 | 42.7913 | 41.0074 | 336.8079
0.20383 | 85.6353 | 0.043514 | 280.0059 | 294.2784 | 42.8176 | 40.9035 | 337.0961
0.20454 | 85.9804 | 0.043705 | 280.0094 | 294.3395 | 42.9902 | 40.9289 | 337.3297
0.20526 | 86.1128 | 0.043895 | 280.1522 | 294.5043 | 43.0564 | 40.8505 | 337.5607
0.20605 | 86.2717 | 0.044086 | 280.3049 | 294.6835 | 43.1358 | 40.7713 | 337.8194
0.20669 | 86.67 | 0.044277 | 280.3749 | 294.8199 | 43.335 | 40.8367 | 338.1549
0.20741 | 86.9353 | 0.044468 | 280.3365 | 294.8257 | 43.4676 | 40.8236 | 338.2934
0.2082 | 87.3067 | 0.044468 | 280.9832 | 295.5343 | 43.6533 | 40.8474 | 339.1877
0.20891 | 87.6252 | 0.044659 | 280.8271 | 295.4313 | 43.8126 | 40.8597 | 339.2439
0.20963 | 87.917 | 0.04485 | 280.8086 | 295.4614 | 43.9585 | 40.8592 | 339.4199
0.21035 | 88.1292 | 0.045041 | 280.9025 | 295.5907 | 44.0646 | 40.8209 | 339.6553
0.21099 | 88.3679 | 0.045231 | 281.4484 | 296.1764 | 44.184 | 40.8092 | 340.3603
0.21178 | 88.6862 | 0.045231 | 281.1978 | 295.9788 | 44.3431 | 40.8076 | 340.3219
0.2125 | 88.4731 | 0.045613 | 281.3754 | 296.1209 | 44.2365 | 40.5697 | 340.3575
0.21321 | 88.7116 | 0.045613 | 281.2206 | 296.0059 | 44.3558 | 40.5452 | 340.3617
0.21393 | 89.163 | 0.045804 | 281.1059 | 295.9664 | 44.5815 | 40.6203 | 340.5479
0.21465 | 89.2156 | 0.045995 | 281.4389 | 296.3082 | 44.6078 | 40.5092 | 340.916
0.21544 | 89.6935 | 0.046186 | 281.3737 | 296.3226 | 44.8467 | 40.5828 | 341.1694
0.21615 | 89.9852 | 0.046186 | 281.7878 | 296.7853 | 44.9926 | 40.5832 | 341.7779
0.21687 | 90.3302 | 0.046377 | 281.9658 | 297.0208 | 45.1651 | 40.6082 | 342.1859
0.21759 | 90.5423 | 0.046567 | 281.7818 | 296.8721 | 45.2711 | 40.5719 | 342.1433
0.21823 | 90.7543 | 0.046567 | 281.8115 | 296.9372 | 45.3771 | 40.5491 | 342.3144
0.21902 | 91.0726 | 0.046758 | 281.7012 | 296.88 | 45.5363 | 40.5485 | 342.4163
0.21974 | 91.3113 | 0.046949 | 281.9977 | 297.2163 | 45.6557 | 40.5249 | 342.8719
0.22045 | 91.3107 | 0.04714 | 281.9932 | 297.2117 | 45.6554 | 40.3929 | 342.867
0.2211 | 91.39 | 0.047331 | 282.11 | 297.3417 | 45.695 | 40.3109 | 343.0367
0.22189 | 91.7083 | 0.047522 | 282.2604 | 297.5452 | 45.8542 | 40.3111 | 343.3993
0.2226 | 91.7343 | 0.047712 | 282.3893 | 297.6784 | 45.8672 | 40.193 | 343.5455
0.22332 | 92.3186 | 0.047903 | 282.2605 | 297.6469 | 46.1593 | 40.3257 | 343.8062
0.22404 | 92.69 | 0.047903 | 282.3369 | 297.7852 | 46.345 | 40.3624 | 344.1302
0.22475 | 92.8755 | 0.048094 | 282.4995 | 297.9787 | 46.4377 | 40.3163 | 344.4165
0.22547 | 93.1407 | 0.048285 | 282.4462 | 297.9697 | 46.5704 | 40.3057 | 344.54
0.22633 | 93.4855 | 0.048476 | 282.8921 | 298.4731 | 46.7428 | 40.3049 | 345.2158
0.22705 | 93.6976 | 0.048667 | 282.6993 | 298.3156 | 46.8488 | 40.2711 | 345.1644
0.22762 | 93.8035 | 0.048858 | 282.6864 | 298.3203 | 46.9017 | 40.2162 | 345.2221
0.22841 | 94.1218 | 0.049048 | 283.3294 | 299.0164 | 47.0609 | 40.2168 | 346.0773
0.22905 | 94.0681 | 0.049239 | 283.1055 | 298.7836 | 47.0341 | 40.0801 | 345.8176
0.22977 | 94.3068 | 0.04943 | 283.1321 | 298.8499 | 47.1534 | 40.0589 | 346.0033
0.23049 | 94.6783 | 0.049621 | 283.0802 | 298.86 | 47.3392 | 40.0956 | 346.1991
0.2312 | 94.8106 | 0.049812 | 283.2402 | 299.042 | 47.4053 | 40.0285 | 346.4473
0.23206 | 95.182 | 0.050003 | 283.2156 | 299.0793 | 47.591 | 40.0402 | 346.6703
0.23278 | 95.713 | 0.050194 | 283.3194 | 299.2716 | 47.8565 | 40.145 | 347.1281
0.23342 | 95.9781 | 0.050194 | 283.4935 | 299.4899 | 47.9891 | 40.1477 | 347.4789
0.23421 | 96.1103 | 0.050384 | 283.7297 | 299.7481 | 48.0552 | 40.069 | 347.8032
0.23486 | 96.2427 | 0.050575 | 283.8181 | 299.8586 | 48.1214 | 40.0153 | 347.9799
0.23565 | 96.5078 | 0.050766 | 283.6359 | 299.7205 | 48.2539 | 39.9939 | 347.9744
0.23636 | 96.7199 | 0.050957 | 283.4475 | 299.5674 | 48.3599 | 39.9624 | 347.9274
0.23708 | 96.8522 | 0.051148 | 283.8672 | 300.0092 | 48.4261 | 39.8974 | 348.4353
0.2378 | 97.1438 | 0.051148 | 283.8445 | 300.0351 | 48.5719 | 39.8997 | 348.607
0.23837 | 97.1699 | 0.051339 | 283.8924 | 300.0873 | 48.5849 | 39.8147 | 348.6723
0.2393 | 97.4348 | 0.051529 | 284.1947 | 300.4338 | 48.7174 | 39.7704 | 349.1512
0.24002 | 97.7532 | 0.05172 | 284.0846 | 300.3768 | 48.8766 | 39.7843 | 349.2534
0.24074 | 98.2842 | 0.051911 | 284.4 | 300.7807 | 49.1421 | 39.8864 | 349.9228
0.24145 | 98.5493 | 0.052102 | 284.4085 | 300.8334 | 49.2747 | 39.8779 | 350.108
0.2421 | 98.5486 | 0.052102 | 284.556 | 300.9808 | 49.2743 | 39.7713 | 350.2551
0.24289 | 98.9468 | 0.052484 | 284.3115 | 300.8026 | 49.4734 | 39.8062 | 350.276
0.24353 | 99.0791 | 0.052675 | 284.193 | 300.7062 | 49.5396 | 39.7551 | 350.2457
0.24432 | 99.344 | 0.052675 | 284.5738 | 301.1311 | 49.672 | 39.7352 | 350.8031
0.24504 | 99.6889 | 0.052865 | 284.9687 | 301.5836 | 49.8445 | 39.7598 | 351.428
0.24561 | 99.6885 | 0.053056 | 284.8305 | 301.4452 | 49.8442 | 39.6668 | 351.2895
0.2464 | 99.7409 | 0.053247 | 284.8699 | 301.4934 | 49.8705 | 39.5611 | 351.3638
0.24719 | 100.2718 | 0.053438 | 284.8541 | 301.5661 | 50.1359 | 39.6497 | 351.702
0.24783 | 100.2712 | 0.053629 | 285.3591 | 302.071 | 50.1356 | 39.5463 | 352.2066
0.24855 | 100.6161 | 0.05382 | 285.1869 | 301.9563 | 50.3081 | 39.571 | 352.2643
0.24934 | 101.0938 | 0.054011 | 285.3585 | 302.2075 | 50.5469 | 39.6375 | 352.7544
0.25005 | 101.3056 | 0.054011 | 285.1266 | 302.0109 | 50.6528 | 39.6086 | 352.6637
0.25077 | 101.6505 | 0.054201 | 285.8089 | 302.7506 | 50.8252 | 39.6329 | 353.5759
0.25149 | 101.8625 | 0.054392 | 285.7829 | 302.7599 | 50.9312 | 39.6043 | 353.6912
0.2522 | 101.9945 | 0.054392 | 285.5801 | 302.5792 | 50.9973 | 39.5441 | 353.5764
0.25292 | 102.2331 | 0.054583 | 285.5765 | 302.6153 | 51.1165 | 39.5264 | 353.7319
0.25371 | 102.631 | 0.054774 | 285.7905 | 302.8957 | 51.3155 | 39.5604 | 354.2112
0.25428 | 102.5774 | 0.054965 | 285.6808 | 302.777 | 51.2887 | 39.4501 | 354.0657
0.25507 | 102.8158 | 0.055156 | 285.9148 | 303.0508 | 51.4079 | 39.4217 | 354.4587
0.25579 | 102.9745 | 0.055156 | 285.7473 | 302.9097 | 51.4872 | 39.3732 | 354.397
0.2565 | 103.0004 | 0.055346 | 285.9838 | 303.1505 | 51.5002 | 39.2733 | 354.6507
0.25722 | 103.611 | 0.055537 | 286.2623 | 303.5308 | 51.8055 | 39.4013 | 355.3363
0.25786 | 103.9825 | 0.055728 | 286.1917 | 303.5222 | 51.9913 | 39.4468 | 355.5134
0.25872 | 104.4067 | 0.055728 | 286.4043 | 303.8054 | 52.2033 | 39.4796 | 356.0088
0.25944 | 104.6452 | 0.055919 | 286.571 | 304.0119 | 52.3226 | 39.4625 | 356.3345
0.26009 | 104.6181 | 0.05611 | 286.5863 | 304.0226 | 52.309 | 39.3542 | 356.3317
0.26095 | 104.7236 | 0.056301 | 286.4968 | 303.9507 | 52.3618 | 39.2649 | 356.3125
0.26152 | 104.9621 | 0.056301 | 286.6461 | 304.1397 | 52.481 | 39.27 | 356.6208
0.26231 | 105.3334 | 0.056492 | 286.8292 | 304.3848 | 52.6667 | 39.2936 | 357.0515
0.2631 | 105.6515 | 0.056682 | 286.8991 | 304.5077 | 52.8258 | 39.2967 | 357.3334
0.2636 | 105.8106 | 0.056873 | 287.0735 | 304.7086 | 52.9053 | 39.2823 | 357.6139
0.26439 | 105.7567 | 0.057064 | 286.8502 | 304.4763 | 52.8783 | 39.1448 | 357.3547
0.2651 | 106.2344 | 0.057255 | 287.0714 | 304.7771 | 53.1172 | 39.2191 | 357.8943
0.26582 | 106.5792 | 0.057446 | 287.06 | 304.8232 | 53.2896 | 39.2431 | 358.1128
0.26661 | 106.6847 | 0.057637 | 287.3441 | 305.1249 | 53.3424 | 39.1667 | 358.4672
0.2674 | 107.1357 | 0.057828 | 287.3974 | 305.2534 | 53.5679 | 39.2199 | 358.8212
0.26811 | 107.5603 | 0.058018 | 287.5811 | 305.5078 | 53.7801 | 39.2734 | 359.288
0.26876 | 107.7189 | 0.058018 | 287.7041 | 305.6573 | 53.8595 | 39.2381 | 359.5167
0.26955 | 108.037 | 0.058209 | 287.6297 | 305.6359 | 54.0185 | 39.2414 | 359.6544
0.27026 | 108.2224 | 0.0584 | 287.7204 | 305.7575 | 54.1112 | 39.2059 | 359.8687
0.27098 | 108.4874 | 0.058591 | 287.9243 | 306.0055 | 54.2437 | 39.2 | 360.2492
0.27162 | 108.2477 | 0.058782 | 287.8399 | 305.8812 | 54.1239 | 39.0187 | 360.005
0.27234 | 108.3799 | 0.058973 | 288.1573 | 306.2207 | 54.19 | 38.9645 | 360.4106
0.27306 | 108.6448 | 0.058973 | 288.1273 | 306.2348 | 54.3224 | 38.9593 | 360.5572
0.27377 | 108.963 | 0.059163 | 288.1626 | 306.3231 | 54.4815 | 38.9735 | 360.8046
0.27449 | 109.2016 | 0.059545 | 288.1315 | 306.3318 | 54.6008 | 38.9587 | 360.9326
0.27521 | 109.4933 | 0.059736 | 288.2427 | 306.4915 | 54.7466 | 38.9632 | 361.2382
0.276 | 110.13 | 0.059736 | 288.4082 | 306.7632 | 55.065 | 39.0826 | 361.8282
0.27664 | 110.1826 | 0.059927 | 288.2979 | 306.6617 | 55.0913 | 39.0105 | 361.753
0.27736 | 110.2616 | 0.060118 | 288.4186 | 306.7955 | 55.1308 | 38.9382 | 361.9263
0.27815 | 110.6594 | 0.060309 | 288.6577 | 307.1009 | 55.3297 | 38.9709 | 362.4306
0.27886 | 111.0042 | 0.060499 | 288.9485 | 307.4492 | 55.5021 | 38.9943 | 362.9513
0.27958 | 111.2424 | 0.060499 | 288.5227 | 307.0631 | 55.6212 | 38.9796 | 362.6843
0.2803 | 111.5872 | 0.06069 | 288.8705 | 307.4684 | 55.7936 | 39.0029 | 363.262
0.28101 | 111.7193 | 0.060881 | 288.8569 | 307.4768 | 55.8597 | 38.9505 | 363.3364
0.2818 | 112.0374 | 0.061072 | 288.735 | 307.4079 | 56.0187 | 38.9544 | 363.4266
0.28252 | 111.9304 | 0.061263 | 289.0375 | 307.6926 | 55.9652 | 38.8177 | 363.6578
0.28316 | 112.1424 | 0.061454 | 289.0756 | 307.766 | 56.0712 | 38.8041 | 363.8372
0.28388 | 112.4074 | 0.061644 | 289.1216 | 307.8562 | 56.2037 | 38.7995 | 364.0599
0.28467 | 113.0707 | 0.061644 | 289.3743 | 308.2194 | 56.5353 | 38.9251 | 364.7548
0.28546 | 113.2824 | 0.061835 | 289.2584 | 308.1388 | 56.6412 | 38.8917 | 364.78
0.28617 | 113.388 | 0.062026 | 289.3428 | 308.2408 | 56.694 | 38.8312 | 364.9348
0.28689 | 113.3608 | 0.062217 | 289.1931 | 308.0866 | 56.6804 | 38.7247 | 364.767
0.28746 | 113.6791 | 0.062408 | 289.3612 | 308.3077 | 56.8395 | 38.7582 | 365.1473
0.28832 | 113.997 | 0.062599 | 289.6123 | 308.6118 | 56.9985 | 38.7529 | 365.6103
0.28897 | 114.3418 | 0.06279 | 289.8051 | 308.8621 | 57.1709 | 38.7857 | 366.033
0.28976 | 114.2611 | 0.06279 | 289.834 | 308.8776 | 57.1306 | 38.6523 | 366.0081
0.29033 | 114.3669 | 0.06298 | 289.7884 | 308.8495 | 57.1834 | 38.6124 | 366.033
0.29105 | 114.9241 | 0.063171 | 290.1464 | 309.3005 | 57.4621 | 38.7088 | 366.7625
0.29176 | 115.0563 | 0.063362 | 289.888 | 309.064 | 57.5281 | 38.659 | 366.5922
0.29248 | 115.2681 | 0.063553 | 289.8473 | 309.0587 | 57.6341 | 38.6367 | 366.6927
0.29334 | 115.8515 | 0.063553 | 290.1746 | 309.4832 | 57.9258 | 38.7223 | 367.4089
0.29413 | 116.3555 | 0.063744 | 290.437 | 309.8295 | 58.1777 | 38.7899 | 368.0073
0.29484 | 116.3016 | 0.063935 | 290.3383 | 309.7219 | 58.1508 | 38.6773 | 367.8727
0.29556 | 116.5932 | 0.064126 | 290.4848 | 309.917 | 58.2966 | 38.6822 | 368.2136
0.29628 | 116.8847 | 0.064316 | 290.4939 | 309.9747 | 58.4424 | 38.687 | 368.417
0.29692 | 117.0701 | 0.064507 | 290.4925 | 310.0041 | 58.535 | 38.6654 | 368.5392
0.29764 | 117.1491 | 0.064698 | 290.6435 | 310.1683 | 58.5745 | 38.5988 | 368.7429
0.29836 | 117.2812 | 0.064889 | 291.0032 | 310.5501 | 58.6406 | 38.5504 | 369.1907
0.29907 | 117.679 | 0.06508 | 291.0226 | 310.6358 | 58.8395 | 38.591 | 369.4753
0.29979 | 117.7314 | 0.065271 | 291.0528 | 310.6747 | 58.8657 | 38.5163 | 369.5404
0.30051 | 118.0758 | 0.065271 | 291.0134 | 310.6927 | 59.0379 | 38.539 | 369.7306
0.3013 | 118.7657 | 0.065461 | 291.2779 | 311.0722 | 59.3829 | 38.6672 | 370.455
0.30194 | 118.7383 | 0.065461 | 291.1694 | 310.9592 | 59.3692 | 38.5755 | 370.3283
0.30273 | 119.1891 | 0.065652 | 291.6583 | 311.5232 | 59.5946 | 38.6239 | 371.1177
0.30337 | 119.2151 | 0.065843 | 291.376 | 311.2451 | 59.6075 | 38.5504 | 370.8527
0.30416 | 119.4265 | 0.065843 | 291.5173 | 311.4218 | 59.7133 | 38.52 | 371.135
0.30481 | 119.6119 | 0.066034 | 291.5573 | 311.4926 | 59.8059 | 38.4993 | 371.2986
0.3056 | 120.1955 | 0.066225 | 292.0513 | 312.0838 | 60.0977 | 38.5909 | 372.1816
0.30624 | 120.1417 | 0.066416 | 291.884 | 311.9077 | 60.0709 | 38.4921 | 371.9785
0.30696 | 120.2736 | 0.066416 | 291.8768 | 311.9224 | 60.1368 | 38.4452 | 372.0592
0.30782 | 120.6714 | 0.066797 | 291.8308 | 311.9427 | 60.3357 | 38.467 | 372.2784
0.30846 | 120.7502 | 0.066797 | 292.2611 | 312.3861 | 60.3751 | 38.4121 | 372.7612
0.30918 | 121.0683 | 0.066988 | 291.9547 | 312.1327 | 60.5341 | 38.4259 | 372.6669
0.30997 | 121.6784 | 0.067179 | 292.2379 | 312.5176 | 60.8392 | 38.525 | 373.3568
0.31068 | 121.7574 | 0.06737 | 292.2532 | 312.5461 | 60.8787 | 38.4616 | 373.4248
0.3114 | 121.9692 | 0.067561 | 292.177 | 312.5052 | 60.9846 | 38.4411 | 373.4898
0.31205 | 122.0745 | 0.067561 | 292.3897 | 312.7355 | 61.0373 | 38.3954 | 373.7727
0.31283 | 122.5784 | 0.067752 | 292.6858 | 313.1155 | 61.2892 | 38.4597 | 374.4047
0.31348 | 122.4981 | 0.067943 | 292.6224 | 313.0387 | 61.249 | 38.3549 | 374.2878
0.3142 | 122.8161 | 0.068133 | 292.674 | 313.1434 | 61.4081 | 38.3687 | 374.5514
0.31498 | 123.1075 | 0.068324 | 292.6268 | 313.1447 | 61.5537 | 38.3651 | 374.6985
0.31563 | 123.4256 | 0.068515 | 292.9076 | 313.4785 | 61.7128 | 38.3875 | 375.1913
0.31635 | 123.4248 | 0.068706 | 292.7281 | 313.2989 | 61.7124 | 38.3003 | 375.0113
0.31713 | 124.0881 | 0.068897 | 292.7706 | 313.4519 | 62.044 | 38.4142 | 375.496
0.31785 | 124.2201 | 0.069088 | 292.8809 | 313.5843 | 62.1101 | 38.3692 | 375.6943
0.3185 | 124.4318 | 0.069088 | 293.2279 | 313.9665 | 62.2159 | 38.3579 | 376.1824
0.31921 | 124.6435 | 0.069278 | 293.3224 | 314.0964 | 62.3218 | 38.3381 | 376.4181
0.32 | 125.1208 | 0.069469 | 293.3187 | 314.1722 | 62.5604 | 38.3928 | 376.7326
0.32072 | 125.3591 | 0.06966 | 293.5851 | 314.4782 | 62.6795 | 38.3813 | 377.1578
0.32151 | 125.5176 | 0.069851 | 293.7112 | 314.6308 | 62.7588 | 38.3365 | 377.3896
0.32215 | 125.5966 | 0.070042 | 293.4168 | 314.3496 | 62.7983 | 38.2843 | 377.1479
0.32287 | 125.8349 | 0.070233 | 293.3146 | 314.2871 | 62.9175 | 38.2731 | 377.2045
0.32366 | 125.9669 | 0.070424 | 293.9055 | 314.8999 | 62.9834 | 38.2207 | 377.8834
0.32444 | 126.391 | 0.070614 | 293.8766 | 314.9418 | 63.1955 | 38.2585 | 378.1373
0.32509 | 126.8685 | 0.070805 | 294.424 | 315.5687 | 63.4342 | 38.3295 | 379.003
0.32581 | 127.1333 | 0.070996 | 294.1105 | 315.2994 | 63.5667 | 38.3265 | 378.866
0.32645 | 127.0527 | 0.070996 | 293.8706 | 315.0461 | 63.5264 | 38.226 | 378.5724
0.32724 | 127.4503 | 0.071187 | 294.1065 | 315.3482 | 63.7251 | 38.2554 | 379.0734
0.32796 | 127.901 | 0.071378 | 294.0522 | 315.369 | 63.9505 | 38.3093 | 379.3195
0.32874 | 127.9533 | 0.071569 | 294.2598 | 315.5853 | 63.9766 | 38.2333 | 379.562
0.32939 | 128.2713 | 0.07176 | 294.3919 | 315.7705 | 64.1357 | 38.255 | 379.9061
0.33003 | 128.2441 | 0.07195 | 294.3474 | 315.7215 | 64.1221 | 38.172 | 379.8435
0.33082 | 128.482 | 0.07195 | 294.2672 | 315.6809 | 64.241 | 38.1529 | 379.9219
0.33147 | 128.6675 | 0.072332 | 294.3363 | 315.7809 | 64.3338 | 38.1347 | 380.1146
0.33218 | 128.8527 | 0.072523 | 294.5275 | 316.0029 | 64.4263 | 38.1081 | 380.4293
0.3329 | 128.7722 | 0.072714 | 294.3552 | 315.8172 | 64.3861 | 38.0019 | 380.2033
0.33369 | 129.8866 | 0.072714 | 294.7065 | 316.3543 | 64.9433 | 38.2461 | 381.2976
0.33441 | 129.9124 | 0.072905 | 294.7364 | 316.3885 | 64.9562 | 38.1718 | 381.3447
0.33512 | 130.1507 | 0.073095 | 295.0706 | 316.7623 | 65.0753 | 38.1613 | 381.8377
0.33598 | 130.734 | 0.073286 | 295.2334 | 317.0224 | 65.367 | 38.2372 | 382.3894
0.33677 | 130.6797 | 0.073286 | 294.7718 | 316.5518 | 65.3399 | 38.1316 | 381.8916
0.33734 | 130.8651 | 0.073477 | 294.9473 | 316.7581 | 65.4325 | 38.1217 | 382.1907
0.33813 | 131.0766 | 0.073668 | 295.2097 | 317.0558 | 65.5383 | 38.0954 | 382.5941
0.33878 | 131.076 | 0.073859 | 295.2488 | 317.0948 | 65.538 | 38.0227 | 382.6328
0.33949 | 131.4204 | 0.07405 | 295.3315 | 317.2349 | 65.7102 | 38.0439 | 382.9451
0.34014 | 131.446 | 0.07405 | 295.3223 | 317.23 | 65.723 | 37.9793 | 382.953
0.34086 | 131.8436 | 0.074241 | 295.4845 | 317.4584 | 65.9218 | 38.0161 | 383.3802
0.3415 | 132.1619 | 0.074622 | 295.6714 | 317.6984 | 66.081 | 38.0375 | 383.7793
0.34236 | 132.6387 | 0.074622 | 295.5892 | 317.6956 | 66.3193 | 38.0812 | 384.015
0.34301 | 132.7973 | 0.074813 | 295.5598 | 317.6927 | 66.3987 | 38.0558 | 384.0913
0.34387 | 133.1416 | 0.075004 | 295.8743 | 318.0646 | 66.5708 | 38.0608 | 384.6354
0.34458 | 133.247 | 0.075195 | 296.0284 | 318.2362 | 66.6235 | 38.0122 | 384.8597
0.3453 | 133.4852 | 0.075386 | 296.1651 | 318.4126 | 66.7426 | 38.0023 | 385.1552
0.34594 | 133.8295 | 0.075386 | 296.5816 | 318.8866 | 66.9148 | 38.031 | 385.8013
0.34659 | 133.7492 | 0.075577 | 295.9905 | 318.282 | 66.8746 | 37.937 | 385.1566
0.34731 | 134.0139 | 0.075767 | 296.2487 | 318.5844 | 67.007 | 37.9349 | 385.5913
0.34817 | 134.2519 | 0.075958 | 296.53 | 318.9054 | 67.126 | 37.9096 | 386.0313
0.34895 | 134.7025 | 0.076149 | 296.4346 | 318.885 | 67.3512 | 37.9531 | 386.2363
0.34967 | 134.861 | 0.07634 | 296.516 | 318.9928 | 67.4305 | 37.9206 | 386.4233
0.35039 | 135.2849 | 0.07634 | 296.4325 | 318.9799 | 67.6424 | 37.964 | 386.6224
0.3511 | 135.4434 | 0.076531 | 296.6557 | 319.2296 | 67.7217 | 37.9317 | 386.9513
0.35182 | 135.655 | 0.076722 | 296.7506 | 319.3598 | 67.8275 | 37.9146 | 387.1873
0.35247 | 135.973 | 0.076912 | 296.5915 | 319.2537 | 67.9865 | 37.9354 | 387.2402
0.35325 | 136.2907 | 0.077103 | 296.8998 | 319.615 | 68.1454 | 37.9407 | 387.7603
0.35397 | 136.4227 | 0.077294 | 297.0125 | 319.7497 | 68.2114 | 37.9011 | 387.961
0.35454 | 136.3956 | 0.077485 | 297.0809 | 319.8135 | 68.1978 | 37.8322 | 388.0113
0.3554 | 136.5804 | 0.077676 | 297.1338 | 319.8972 | 68.2902 | 37.7926 | 388.1874
0.35612 | 137.0045 | 0.077867 | 297.3846 | 320.2186 | 68.5022 | 37.8357 | 388.7209
0.35669 | 136.9773 | 0.078058 | 297.5378 | 320.3674 | 68.4887 | 37.7672 | 388.856
0.35748 | 137.3745 | 0.078058 | 297.4177 | 320.3134 | 68.6872 | 37.795 | 389.0007
0.35827 | 137.9312 | 0.078248 | 297.435 | 320.4235 | 68.9656 | 37.8673 | 389.3891
0.35892 | 137.8774 | 0.078439 | 297.5613 | 320.5409 | 68.9387 | 37.7842 | 389.4796
0.35963 | 138.3014 | 0.07863 | 297.5696 | 320.6198 | 69.1507 | 37.8268 | 389.7705
0.36042 | 138.566 | 0.078821 | 297.9468 | 321.0411 | 69.283 | 37.8175 | 390.3241
0.36114 | 139.0695 | 0.078821 | 297.9128 | 321.091 | 69.5347 | 37.8819 | 390.6258
0.36186 | 139.0952 | 0.079012 | 298.1636 | 321.3461 | 69.5476 | 37.8139 | 390.8937
0.36264 | 139.3598 | 0.079203 | 298.2834 | 321.51 | 69.6799 | 37.8047 | 391.1899
0.36329 | 139.4653 | 0.079394 | 298.4279 | 321.6721 | 69.7326 | 37.7666 | 391.4048
0.36401 | 139.7034 | 0.079584 | 298.0807 | 321.3646 | 69.8517 | 37.7577 | 391.2163
0.36472 | 139.8354 | 0.079775 | 298.3507 | 321.6566 | 69.9177 | 37.7197 | 391.5743
0.36544 | 140.2594 | 0.079966 | 298.5526 | 321.9292 | 70.1297 | 37.7617 | 392.0589
0.36623 | 140.816 | 0.080157 | 298.6912 | 322.1605 | 70.408 | 37.8324 | 392.5685
0.36694 | 140.868 | 0.080157 | 298.6293 | 322.1073 | 70.434 | 37.7727 | 392.5413
0.36766 | 141.1593 | 0.080348 | 298.6486 | 322.1751 | 70.5796 | 37.7783 | 392.7548
0.36838 | 141.4505 | 0.080539 | 298.8441 | 322.4192 | 70.7253 | 37.7839 | 393.1444
0.36909 | 141.609 | 0.080729 | 298.6145 | 322.216 | 70.8045 | 37.7534 | 393.0205
0.36981 | 141.7409 | 0.08092 | 298.9643 | 322.5878 | 70.8705 | 37.7159 | 393.4582
0.37038 | 141.9262 | 0.081111 | 298.7687 | 322.4231 | 70.9631 | 37.7076 | 393.3862
0.37117 | 141.8453 | 0.081111 | 298.7112 | 322.352 | 70.9226 | 37.6057 | 393.2747
0.37189 | 142.0303 | 0.081302 | 299.2465 | 322.9182 | 71.0151 | 37.583 | 393.9334
0.37261 | 142.4277 | 0.081493 | 299.2577 | 322.9957 | 71.2139 | 37.6173 | 394.2095
0.37332 | 142.5065 | 0.081684 | 298.8177 | 322.5688 | 71.2533 | 37.5662 | 393.822
0.37404 | 142.8509 | 0.081875 | 299.1244 | 322.9328 | 71.4254 | 37.5863 | 394.3583
0.37483 | 143.3544 | 0.082065 | 299.192 | 323.0844 | 71.6772 | 37.6416 | 394.7616
0.37554 | 143.6987 | 0.082256 | 299.2336 | 323.1833 | 71.8493 | 37.6614 | 395.0327
0.37633 | 144.0163 | 0.082447 | 299.5215 | 323.5243 | 72.0082 | 37.6669 | 395.5324
0.37698 | 143.9357 | 0.082447 | 299.3856 | 323.3748 | 71.9678 | 37.5811 | 395.3427
0.37777 | 144.4394 | 0.082829 | 299.8799 | 323.9531 | 72.2197 | 37.636 | 396.1728
0.37841 | 144.4384 | 0.082829 | 300.0238 | 324.0969 | 72.2192 | 37.5716 | 396.3161
0.37913 | 144.6765 | 0.08302 | 299.9403 | 324.0531 | 72.3383 | 37.5634 | 396.3913
0.37984 | 144.9412 | 0.083211 | 299.8197 | 323.9766 | 72.4706 | 37.5622 | 396.4472
0.38056 | 145.1527 | 0.083401 | 299.9644 | 324.1566 | 72.5764 | 37.547 | 396.7329
0.38128 | 145.3111 | 0.083592 | 299.9406 | 324.1592 | 72.6556 | 37.518 | 396.8147
0.38207 | 145.8677 | 0.083783 | 300.2562 | 324.5675 | 72.9339 | 37.5863 | 397.5013
0.38278 | 146.0261 | 0.083974 | 300.1128 | 324.4505 | 73.0131 | 37.5573 | 397.4635
0.3835 | 146.3173 | 0.084165 | 300.68 | 325.0663 | 73.1587 | 37.563 | 398.2249
0.38429 | 146.6084 | 0.084356 | 300.4172 | 324.8519 | 73.3042 | 37.5617 | 398.1561
0.385 | 146.8996 | 0.084546 | 300.4064 | 324.8897 | 73.4498 | 37.5674 | 398.3395
0.38565 | 147.1906 | 0.084546 | 300.9644 | 325.4962 | 73.5953 | 37.58 | 399.0915
0.38629 | 147.004 | 0.084737 | 300.5398 | 325.0405 | 73.502 | 37.469 | 398.5425
0.38701 | 147.3217 | 0.084928 | 300.6659 | 325.2195 | 73.6608 | 37.4817 | 398.8804
0.3878 | 147.5596 | 0.085119 | 300.7792 | 325.3725 | 73.7798 | 37.4669 | 399.1523
0.38844 | 147.8509 | 0.08531 | 301.0335 | 325.6754 | 73.9255 | 37.4796 | 399.6008
0.38916 | 147.9297 | 0.085501 | 301.2166 | 325.8715 | 73.9648 | 37.4308 | 399.8364
0.39009 | 148.8576 | 0.085692 | 301.3212 | 326.1308 | 74.4288 | 37.5793 | 400.5596
0.39081 | 148.7768 | 0.085692 | 301.0155 | 325.8116 | 74.3884 | 37.4897 | 400.2
0.39153 | 149.068 | 0.085882 | 301.5711 | 326.4158 | 74.534 | 37.4955 | 400.9498
0.39224 | 149.3326 | 0.086073 | 301.4334 | 326.3222 | 74.6663 | 37.4944 | 400.9885
0.39296 | 149.5175 | 0.086264 | 301.9278 | 326.8474 | 74.7588 | 37.4731 | 401.6061
0.39368 | 149.6494 | 0.086455 | 301.9547 | 326.8963 | 74.8247 | 37.4384 | 401.721
0.39425 | 149.7815 | 0.086646 | 301.8643 | 326.8278 | 74.8907 | 37.4174 | 401.7186
0.39497 | 149.8868 | 0.086837 | 301.767 | 326.7481 | 74.9434 | 37.3762 | 401.6915
0.39583 | 150.3101 | 0.086837 | 302.062 | 327.1137 | 75.1551 | 37.4019 | 402.2687
0.39654 | 150.495 | 0.087028 | 302.3745 | 327.457 | 75.2475 | 37.381 | 402.7045
0.39726 | 150.4676 | 0.087218 | 301.7569 | 326.8348 | 75.2338 | 37.3066 | 402.0686
0.39798 | 151.1569 | 0.087409 | 302.1458 | 327.3387 | 75.5785 | 37.4127 | 402.9171
0.39869 | 151.3681 | 0.087409 | 301.8785 | 327.1066 | 75.6841 | 37.3984 | 402.7906
0.39941 | 151.6061 | 0.0876 | 301.7358 | 327.0035 | 75.8031 | 37.3909 | 402.8065
0.40013 | 151.8176 | 0.087791 | 302.1423 | 327.4452 | 75.9088 | 37.3767 | 403.354
0.40084 | 151.8433 | 0.087982 | 302.0759 | 327.3831 | 75.9216 | 37.3163 | 403.3048
0.40156 | 152.1341 | 0.087982 | 302.0152 | 327.3708 | 76.067 | 37.3221 | 403.4379
0.40213 | 152.1865 | 0.088173 | 302.1563 | 327.5208 | 76.0933 | 37.282 | 403.614
0.40285 | 152.2122 | 0.088363 | 302.1451 | 327.5138 | 76.1061 | 37.222 | 403.6199
0.40378 | 152.9807 | 0.088554 | 302.7495 | 328.2463 | 76.4904 | 37.3265 | 404.7366
0.40443 | 153.2719 | 0.088745 | 302.6065 | 328.1519 | 76.636 | 37.3389 | 404.7878
0.40507 | 153.2181 | 0.088936 | 302.5352 | 328.0715 | 76.609 | 37.2662 | 404.6806
0.40593 | 153.854 | 0.089127 | 303.0253 | 328.6676 | 76.927 | 37.3439 | 405.5946
0.40665 | 154.0121 | 0.089127 | 303.0297 | 328.6983 | 77.006 | 37.3169 | 405.7044
0.40736 | 154.1173 | 0.089318 | 303.0598 | 328.7461 | 77.0587 | 37.2771 | 405.8047
0.40815 | 154.3817 | 0.089509 | 303.1775 | 328.9078 | 77.1909 | 37.2699 | 406.0986
0.4088 | 154.6729 | 0.089699 | 303.0091 | 328.788 | 77.3365 | 37.2823 | 406.1244
0.40951 | 155.0437 | 0.08989 | 303.0433 | 328.8839 | 77.5218 | 37.3076 | 406.4058
0.41023 | 155.2017 | 0.08989 | 303.2596 | 329.1266 | 77.6009 | 37.281 | 406.7274
0.4108 | 155.201 | 0.090081 | 303.3675 | 329.2343 | 77.6005 | 37.2288 | 406.8348
0.41159 | 155.4123 | 0.090272 | 303.4044 | 329.3065 | 77.7062 | 37.2088 | 407.0126
0.41231 | 155.5972 | 0.090463 | 303.6678 | 329.6007 | 77.7986 | 37.189 | 407.3993
0.41303 | 155.9414 | 0.090654 | 303.8906 | 329.8808 | 77.9707 | 37.2078 | 407.8515
0.41374 | 156.0997 | 0.090845 | 304.0018 | 330.0185 | 78.0499 | 37.1816 | 408.0683
0.41439 | 156.4968 | 0.090845 | 303.6764 | 329.7592 | 78.2484 | 37.2195 | 408.0076
0.41525 | 156.9999 | 0.091035 | 303.9695 | 330.1362 | 78.5 | 37.2636 | 408.6361
0.41596 | 157.2113 | 0.091226 | 304.2602 | 330.4621 | 78.6057 | 37.2502 | 409.0677
0.41668 | 157.4758 | 0.091417 | 303.9903 | 330.2363 | 78.7379 | 37.2496 | 408.9742
0.4174 | 157.7934 | 0.091608 | 304.3103 | 330.6092 | 78.8967 | 37.2618 | 409.5059
0.41819 | 158.1106 | 0.091608 | 304.2241 | 330.5759 | 79.0553 | 37.2674 | 409.6312
0.4189 | 158.1893 | 0.091799 | 304.4507 | 330.8155 | 79.0946 | 37.2224 | 409.9102
0.41948 | 158.0824 | 0.09199 | 304.5629 | 330.91 | 79.0412 | 37.146 | 409.9512
0.42027 | 158.453 | 0.09218 | 304.5374 | 330.9462 | 79.2265 | 37.1645 | 410.1727
0.42105 | 158.7173 | 0.092371 | 304.373 | 330.8259 | 79.3587 | 37.1577 | 410.1845
0.42177 | 159.0083 | 0.092562 | 304.5057 | 331.0071 | 79.5042 | 37.1636 | 410.5112
0.42242 | 159.1665 | 0.092562 | 304.6573 | 331.185 | 79.5832 | 37.1443 | 410.7683
0.4232 | 159.2716 | 0.092753 | 304.6075 | 331.1528 | 79.6358 | 37.0999 | 410.7886
0.42392 | 160.0138 | 0.092944 | 304.8915 | 331.5605 | 80.0069 | 37.2123 | 411.5674
0.42464 | 160.2252 | 0.093135 | 304.9285 | 331.6327 | 80.1126 | 37.1992 | 411.7453
0.42535 | 160.357 | 0.093326 | 304.9854 | 331.7116 | 80.1785 | 37.1675 | 411.8901
0.42607 | 160.701 | 0.093516 | 305.1515 | 331.935 | 80.3505 | 37.1858 | 412.2855
0.42679 | 160.9124 | 0.093707 | 305.2853 | 332.104 | 80.4562 | 37.1729 | 412.5602
0.4275 | 161.0707 | 0.093898 | 305.5203 | 332.3655 | 80.5354 | 37.1476 | 412.9008
0.42822 | 161.3352 | 0.094089 | 305.3421 | 332.2313 | 80.6676 | 37.1472 | 412.8989
0.42887 | 161.4667 | 0.094089 | 305.4108 | 332.322 | 80.7334 | 37.122 | 413.0553
0.42965 | 161.7576 | 0.09428 | 305.4197 | 332.3793 | 80.8788 | 37.1216 | 413.2581
0.4303 | 161.7833 | 0.094471 | 305.2402 | 332.2041 | 80.8917 | 37.0719 | 413.0957
0.43109 | 162.313 | 0.094662 | 305.853 | 332.9052 | 81.1565 | 37.127 | 414.0617
0.43188 | 162.5774 | 0.094852 | 305.7924 | 332.8886 | 81.2887 | 37.1204 | 414.1773
0.43259 | 162.948 | 0.095043 | 305.6549 | 332.8129 | 81.474 | 37.1446 | 414.2869
0.43324 | 163.1326 | 0.095043 | 306.1855 | 333.3743 | 81.5663 | 37.1319 | 414.9406
0.43403 | 163.6092 | 0.095234 | 306.1855 | 333.4537 | 81.8046 | 37.1743 | 415.2583
0.43467 | 163.7942 | 0.095425 | 306.0819 | 333.3809 | 81.8971 | 37.1616 | 415.278
0.43546 | 163.8727 | 0.095616 | 306.2897 | 333.6018 | 81.9363 | 37.1124 | 415.5382
0.4361 | 164.1104 | 0.095616 | 306.5587 | 333.9104 | 82.0552 | 37.112 | 415.9656
0.43682 | 164.4544 | 0.095807 | 306.4321 | 333.8412 | 82.2272 | 37.1299 | 416.0684
0.43754 | 164.4535 | 0.095997 | 306.465 | 333.8739 | 82.2267 | 37.0688 | 416.1007
0.43825 | 164.824 | 0.096188 | 306.364 | 333.8347 | 82.412 | 37.0928 | 416.2467
0.43897 | 165.1946 | 0.096379 | 306.5642 | 334.0966 | 82.5973 | 37.1166 | 416.6939
0.43983 | 165.7241 | 0.09657 | 306.7701 | 334.3908 | 82.8621 | 37.1645 | 417.2528
0.44048 | 166.0945 | 0.09657 | 306.8969 | 334.5794 | 83.0473 | 37.1941 | 417.6266
0.44126 | 166.3057 | 0.096761 | 307.3759 | 335.0936 | 83.1529 | 37.1755 | 418.2464
0.44191 | 166.3845 | 0.096952 | 307.2873 | 335.018 | 83.1922 | 37.1391 | 418.2103
0.4427 | 166.6753 | 0.097143 | 306.8524 | 334.6316 | 83.3376 | 37.1386 | 417.9693
0.44327 | 167.0195 | 0.097333 | 306.7503 | 334.5869 | 83.5098 | 37.1683 | 418.0966
0.44406 | 167.3103 | 0.097524 | 307.42 | 335.3051 | 83.6552 | 37.1678 | 418.9602
0.44492 | 167.3091 | 0.097715 | 307.1312 | 335.0161 | 83.6546 | 37.0956 | 418.6706
0.44549 | 167.4673 | 0.097715 | 307.406 | 335.3172 | 83.7336 | 37.0834 | 419.0509
0.44621 | 167.5459 | 0.097906 | 307.8668 | 335.7912 | 83.773 | 37.0415 | 419.5641
0.44693 | 168.0757 | 0.098097 | 307.72 | 335.7326 | 84.0378 | 37.1006 | 419.7705
0.44779 | 168.7378 | 0.098288 | 307.8012 | 335.9242 | 84.3689 | 37.1772 | 420.2931
0.44843 | 168.8959 | 0.098288 | 307.8858 | 336.0351 | 84.4479 | 37.159 | 420.4831
0.44915 | 169.0806 | 0.098479 | 307.9004 | 336.0805 | 84.5403 | 37.1408 | 420.6208
0.44979 | 169.3717 | 0.098669 | 307.8565 | 336.0851 | 84.6858 | 37.1523 | 420.771
0.45065 | 169.7154 | 0.09886 | 308.0982 | 336.3841 | 84.8577 | 37.1576 | 421.2418
0.45123 | 169.7939 | 0.09886 | 308.1193 | 336.4183 | 84.897 | 37.1278 | 421.3152
0.45209 | 170.005 | 0.099051 | 308.018 | 336.3522 | 85.0025 | 37.1039 | 421.3547
0.45266 | 170.19 | 0.099242 | 308.3695 | 336.7345 | 85.095 | 37.0978 | 421.8295
0.45345 | 170.4807 | 0.099433 | 308.5478 | 336.9613 | 85.2404 | 37.0974 | 422.2016
0.45409 | 170.5064 | 0.099624 | 308.5193 | 336.937 | 85.2532 | 37.0503 | 422.1902
0.45495 | 170.8236 | 0.099814 | 308.7096 | 337.1802 | 85.4118 | 37.05 | 422.592
0.45567 | 171.2733 | 0.099814 | 308.4562 | 337.0018 | 85.6367 | 37.0905 | 422.6384
0.45639 | 171.803 | 0.10001 | 308.93 | 337.5638 | 85.9015 | 37.1483 | 423.4653
0.4571 | 172.0408 | 0.1002 | 308.7624 | 337.4359 | 86.0204 | 37.142 | 423.4563
0.45782 | 172.3848 | 0.10039 | 309.1971 | 337.9279 | 86.1924 | 37.159 | 424.1203
0.45861 | 172.8878 | 0.10058 | 309.1614 | 337.976 | 86.4439 | 37.2048 | 424.4199
0.45932 | 172.9133 | 0.10077 | 309.0172 | 337.836 | 86.4566 | 37.1523 | 424.2927
0.46004 | 173.1507 | 0.10077 | 309.6396 | 338.4981 | 86.5754 | 37.1461 | 425.0734
0.46076 | 173.2559 | 0.10096 | 309.2561 | 338.132 | 86.6279 | 37.1111 | 424.76
0.4614 | 173.4142 | 0.10115 | 309.1776 | 338.08 | 86.7071 | 37.0935 | 424.7871
0.46212 | 173.652 | 0.10134 | 309.4537 | 338.3957 | 86.826 | 37.0875 | 425.2217
0.46284 | 173.8898 | 0.10153 | 309.5201 | 338.5017 | 86.9449 | 37.0814 | 425.4466
0.46355 | 174.1803 | 0.10153 | 309.6087 | 338.6387 | 87.0901 | 37.0868 | 425.7289
0.46427 | 174.3915 | 0.10172 | 309.5587 | 338.624 | 87.1958 | 37.075 | 425.8197
0.46506 | 175.1598 | 0.10191 | 310.0513 | 339.2446 | 87.5799 | 37.1774 | 426.8245
0.46577 | 175.1323 | 0.1021 | 310.158 | 339.3467 | 87.5661 | 37.1142 | 426.9129
0.46649 | 175.6619 | 0.1023 | 310.005 | 339.2819 | 87.8309 | 37.1708 | 427.1129
0.46721 | 175.767 | 0.10249 | 310.1386 | 339.4331 | 87.8835 | 37.1362 | 427.3166
0.46792 | 176.031 | 0.10249 | 310.1472 | 339.4857 | 88.0155 | 37.1358 | 427.5012
0.46864 | 176.2952 | 0.10268 | 310.3817 | 339.7642 | 88.1476 | 37.1354 | 427.9118
0.46929 | 176.5331 | 0.10287 | 310.2887 | 339.7109 | 88.2666 | 37.135 | 427.9774
0.47007 | 176.7442 | 0.10306 | 310.6646 | 340.122 | 88.3721 | 37.1177 | 428.4941
0.47072 | 176.9821 | 0.10325 | 310.4402 | 339.9373 | 88.4911 | 37.1173 | 428.4283
0.47151 | 177.485 | 0.10344 | 310.3734 | 339.9542 | 88.7425 | 37.1619 | 428.6967
0.47222 | 177.6963 | 0.10363 | 310.8707 | 340.4867 | 88.8481 | 37.1503 | 429.3349
0.47308 | 178.3317 | 0.10382 | 311.1926 | 340.9145 | 89.1658 | 37.217 | 430.0804
0.47373 | 178.4366 | 0.10382 | 310.9758 | 340.7152 | 89.2183 | 37.1885 | 429.9335
0.47445 | 178.807 | 0.10401 | 311.0367 | 340.8379 | 89.4035 | 37.2104 | 430.2414
0.47516 | 179.0182 | 0.1042 | 311.3218 | 341.1582 | 89.5091 | 37.1987 | 430.6673
0.47595 | 179.1231 | 0.10439 | 311.1434 | 340.9973 | 89.5616 | 37.1592 | 430.5588
0.4766 | 179.5998 | 0.10459 | 311.5904 | 341.5237 | 89.7999 | 37.2089 | 431.3236
0.47731 | 179.6252 | 0.10478 | 311.4359 | 341.3734 | 89.8126 | 37.1583 | 431.186
0.47789 | 179.6245 | 0.10497 | 311.4084 | 341.3458 | 89.8122 | 37.1136 | 431.1581
0.47867 | 179.8621 | 0.10516 | 311.271 | 341.248 | 89.931 | 37.1021 | 431.1791
0.47939 | 180.0994 | 0.10516 | 311.6861 | 341.7027 | 90.0497 | 37.0962 | 431.7524
0.48018 | 180.8941 | 0.10535 | 312.0871 | 342.2362 | 90.4471 | 37.2008 | 432.6832
0.4809 | 181.1318 | 0.10554 | 311.7843 | 341.9729 | 90.5659 | 37.1948 | 432.5388
0.48161 | 181.4226 | 0.10573 | 312.0152 | 342.2523 | 90.7113 | 37.1998 | 432.9636
0.48233 | 181.6338 | 0.10592 | 312.0011 | 342.2734 | 90.8169 | 37.1883 | 433.0903
0.48305 | 181.9246 | 0.10611 | 312.2296 | 342.5504 | 90.9623 | 37.1933 | 433.5127
0.48376 | 182.0293 | 0.10611 | 312.1159 | 342.4541 | 91.0146 | 37.1598 | 433.4688
0.48441 | 182.2141 | 0.1063 | 312.4207 | 342.7897 | 91.107 | 37.1485 | 433.8968
0.48527 | 182.2923 | 0.10649 | 312.4745 | 342.8565 | 91.1461 | 37.0988 | 434.0027
0.48591 | 182.8485 | 0.10669 | 312.8227 | 343.2974 | 91.4242 | 37.164 | 434.7217
0.48663 | 183.0328 | 0.10669 | 312.4543 | 342.9598 | 91.5164 | 37.1471 | 434.4762
0.48735 | 183.2704 | 0.10688 | 312.6976 | 343.2427 | 91.6352 | 37.1413 | 434.8779
0.48814 | 184.1447 | 0.10707 | 312.8326 | 343.5233 | 92.0723 | 37.2604 | 435.5957
0.48885 | 184.3823 | 0.10726 | 312.7531 | 343.4835 | 92.1912 | 37.2544 | 435.6746
0.48957 | 184.4605 | 0.10726 | 313.017 | 343.7605 | 92.2303 | 37.2158 | 435.9907
0.49029 | 184.7778 | 0.10745 | 313.0151 | 343.8114 | 92.3889 | 37.2261 | 436.2003
0.49107 | 184.8296 | 0.10764 | 313.3651 | 344.17 | 92.4148 | 37.1769 | 436.5848
0.49172 | 185.3327 | 0.10783 | 313.1654 | 344.0541 | 92.6663 | 37.2305 | 436.7205
0.49236 | 185.2787 | 0.10802 | 313.1297 | 344.0094 | 92.6393 | 37.1707 | 436.6488
0.49308 | 185.6225 | 0.10821 | 313.3118 | 344.2488 | 92.8112 | 37.1864 | 437.0601
0.4938 | 185.6479 | 0.1084 | 313.4008 | 344.3422 | 92.824 | 37.1376 | 437.1661
0.49451 | 186.0447 | 0.10859 | 313.4098 | 344.4173 | 93.0224 | 37.164 | 437.4396
0.49523 | 186.1763 | 0.10878 | 313.9064 | 344.9357 | 93.0881 | 37.1368 | 438.0239
0.49595 | 186.9975 | 0.10898 | 313.8667 | 345.033 | 93.4988 | 37.2487 | 438.5317
0.49674 | 187.0759 | 0.10917 | 314.0017 | 345.181 | 93.5379 | 37.2054 | 438.719
0.49745 | 187.3401 | 0.10936 | 314.1078 | 345.3311 | 93.67 | 37.2049 | 439.0012
0.49817 | 187.5777 | 0.10955 | 314.0841 | 345.3471 | 93.7889 | 37.1991 | 439.1359
0.49889 | 188.1071 | 0.10974 | 314.1611 | 345.5123 | 94.0536 | 37.2518 | 439.5658
0.4996 | 188.053 | 0.10993 | 314.1089 | 345.4511 | 94.0265 | 37.1875 | 439.4776
0.50032 | 188.2906 | 0.11012 | 314.2559 | 345.6377 | 94.1453 | 37.1817 | 439.783
0.50104 | 188.4487 | 0.11031 | 314.2597 | 345.6678 | 94.2243 | 37.1601 | 439.8922
0.5019 | 188.8448 | 0.11031 | 314.53 | 346.0041 | 94.4224 | 37.1753 | 440.4265
0.50261 | 189.1885 | 0.1105 | 314.6124 | 346.1439 | 94.5943 | 37.1907 | 440.7381
0.50319 | 189.2938 | 0.11069 | 314.2576 | 345.8066 | 94.6469 | 37.1692 | 440.4535
0.5039 | 189.5845 | 0.11088 | 314.742 | 346.3395 | 94.7923 | 37.1741 | 441.1317
0.50476 | 190.4846 | 0.11088 | 314.9361 | 346.6835 | 95.2423 | 37.289 | 441.9258
0.50548 | 190.4835 | 0.11107 | 315.0668 | 346.814 | 95.2417 | 37.236 | 442.0558
0.5062 | 190.8537 | 0.11127 | 314.8642 | 346.6732 | 95.4269 | 37.2564 | 442.1
0.50691 | 191.144 | 0.11127 | 315.2508 | 347.1081 | 95.572 | 37.261 | 442.6801
0.50756 | 191.2492 | 0.11146 | 315.2199 | 347.0948 | 95.6246 | 37.2343 | 442.7194
0.50835 | 191.5662 | 0.11165 | 315.6202 | 347.5479 | 95.7831 | 37.239 | 443.331
0.50899 | 191.3265 | 0.11184 | 315.0961 | 346.9839 | 95.6633 | 37.1447 | 442.6471
0.50978 | 191.9618 | 0.11203 | 315.8624 | 347.856 | 95.9809 | 37.2119 | 443.8369
0.5105 | 192.1464 | 0.11222 | 315.5235 | 347.5479 | 96.0732 | 37.1958 | 443.6211
0.51107 | 192.3574 | 0.11222 | 315.4916 | 347.5512 | 96.1787 | 37.1953 | 443.7299
0.51193 | 192.7011 | 0.1126 | 315.8285 | 347.9454 | 96.3506 | 37.2 | 444.2959
0.51272 | 193.2834 | 0.11279 | 315.9486 | 348.1625 | 96.6417 | 37.2564 | 444.8042
0.51343 | 193.4145 | 0.11279 | 316.0714 | 348.3072 | 96.7073 | 37.2299 | 445.0144
0.51408 | 193.5196 | 0.11298 | 315.7969 | 348.0502 | 96.7598 | 37.2036 | 444.81
0.51487 | 193.5184 | 0.11317 | 316.138 | 348.3911 | 96.7592 | 37.1464 | 445.1503
0.51558 | 194.0742 | 0.11336 | 316.0601 | 348.4058 | 97.0371 | 37.2026 | 445.4429
0.5163 | 194.5505 | 0.11356 | 316.2408 | 348.6658 | 97.2752 | 37.2432 | 445.9411
0.51702 | 194.4698 | 0.11375 | 316.3987 | 348.8103 | 97.2349 | 37.176 | 446.0452
0.51766 | 194.8401 | 0.11394 | 316.5767 | 349.0501 | 97.4201 | 37.2012 | 446.4701
0.51845 | 195.0775 | 0.11413 | 316.6706 | 349.1836 | 97.5388 | 37.1904 | 446.7223
0.5191 | 195.1826 | 0.11432 | 316.55 | 349.0804 | 97.5913 | 37.1644 | 446.6717
0.51996 | 195.6052 | 0.11432 | 317.0287 | 349.6296 | 97.8026 | 37.1842 | 447.4322
0.5206 | 196.2938 | 0.11451 | 316.8804 | 349.596 | 98.1469 | 37.2704 | 447.7429
0.52132 | 196.1865 | 0.1147 | 316.9597 | 349.6575 | 98.0933 | 37.1986 | 447.7507
0.52211 | 196.7157 | 0.11489 | 317.0563 | 349.8422 | 98.3578 | 37.2438 | 448.2001
0.52275 | 196.6882 | 0.11508 | 317.0388 | 349.8202 | 98.3441 | 37.1926 | 448.1643
0.52347 | 197.2436 | 0.11508 | 317.3501 | 350.224 | 98.6218 | 37.2478 | 448.8458
0.52404 | 197.2162 | 0.11527 | 316.9465 | 349.8159 | 98.6081 | 37.2018 | 448.424
0.5249 | 197.5861 | 0.11546 | 317.4777 | 350.4087 | 98.793 | 37.2113 | 449.2018
0.52555 | 197.7442 | 0.11566 | 317.403 | 350.3604 | 98.8721 | 37.1957 | 449.2325
0.52633 | 197.8755 | 0.11585 | 317.3482 | 350.3275 | 98.9378 | 37.1649 | 449.2652
0.52705 | 198.3517 | 0.11604 | 317.5414 | 350.6001 | 99.1759 | 37.2048 | 449.7759
0.52777 | 198.6953 | 0.11623 | 317.8185 | 350.9344 | 99.3477 | 37.2194 | 450.282
0.52856 | 199.3566 | 0.11623 | 317.9604 | 351.1865 | 99.6783 | 37.289 | 450.8648
0.52927 | 199.5146 | 0.11642 | 318.3103 | 351.5627 | 99.7573 | 37.2683 | 451.32
0.52992 | 199.2749 | 0.11661 | 318.1976 | 351.4101 | 99.6375 | 37.1777 | 451.0475
0.53071 | 199.9897 | 0.1168 | 318.2654 | 351.597 | 99.9948 | 37.2572 | 451.5919
0.53135 | 200.0678 | 0.1168 | 318.2446 | 351.5892 | 100.0339 | 37.2266 | 451.6231
0.53207 | 200.3588 | 0.11718 | 318.4783 | 351.8714 | 100.1794 | 37.2312 | 452.0508
0.53278 | 200.5163 | 0.11718 | 318.3946 | 351.814 | 100.2582 | 37.2107 | 452.0721
0.53357 | 200.7272 | 0.11737 | 318.6726 | 352.1271 | 100.3636 | 37.1952 | 452.4907
0.53422 | 200.9914 | 0.11756 | 318.383 | 351.8816 | 100.4957 | 37.1998 | 452.3773
0.53493 | 201.3876 | 0.11756 | 318.5141 | 352.0787 | 100.6938 | 37.224 | 452.7725
0.53572 | 201.9962 | 0.11775 | 318.8003 | 352.4663 | 100.9981 | 37.2828 | 453.4644
0.53644 | 202.1276 | 0.11795 | 319.0567 | 352.7446 | 101.0638 | 37.2575 | 453.8084
0.53716 | 202.4712 | 0.11814 | 318.8044 | 352.5496 | 101.2356 | 37.2717 | 453.7852
0.5378 | 202.3906 | 0.11833 | 318.9863 | 352.7181 | 101.1953 | 37.2121 | 453.9134
0.53852 | 202.7868 | 0.11833 | 319.4448 | 353.2426 | 101.3934 | 37.2361 | 454.636
0.53938 | 203.0505 | 0.11852 | 319.3197 | 353.1615 | 101.5253 | 37.2256 | 454.6867
0.54002 | 203.2351 | 0.11871 | 319.2563 | 353.1289 | 101.6176 | 37.2154 | 454.7464
0.54074 | 203.4991 | 0.1189 | 319.4721 | 353.3887 | 101.7496 | 37.2149 | 455.1382
0.54153 | 203.7364 | 0.11909 | 319.4272 | 353.3833 | 101.8682 | 37.2045 | 455.2515
0.54225 | 203.9735 | 0.11909 | 319.605 | 353.6006 | 101.9868 | 37.199 | 455.5873
0.54296 | 204.5557 | 0.11928 | 319.7441 | 353.8368 | 102.2779 | 37.2572 | 456.1146
0.54368 | 205.0053 | 0.11947 | 319.9408 | 354.1084 | 102.5027 | 37.2908 | 456.611
0.5444 | 204.9511 | 0.11966 | 319.7278 | 353.8864 | 102.4756 | 37.2317 | 456.3619
0.54511 | 205.2412 | 0.11966 | 319.9877 | 354.1946 | 102.6206 | 37.236 | 456.8152
0.54583 | 205.3726 | 0.11985 | 320.083 | 354.3118 | 102.6863 | 37.2112 | 456.9981
0.54647 | 205.4511 | 0.12004 | 319.8102 | 354.0521 | 102.7256 | 37.1816 | 456.7776
0.54726 | 205.6884 | 0.12024 | 320.1659 | 354.4473 | 102.8442 | 37.1714 | 457.2915
0.54791 | 206.0056 | 0.12043 | 320.4747 | 354.809 | 103.0028 | 37.1855 | 457.8118
0.54862 | 205.9779 | 0.12062 | 320.5208 | 354.8504 | 102.9889 | 37.1319 | 457.8394
0.54934 | 206.1093 | 0.12081 | 320.605 | 354.9565 | 103.0546 | 37.1074 | 458.0112
0.55013 | 207.089 | 0.121 | 320.7705 | 355.2853 | 103.5445 | 37.2323 | 458.8298
0.55085 | 207.512 | 0.12119 | 320.7785 | 355.3638 | 103.756 | 37.2606 | 459.1198
0.55149 | 207.3515 | 0.12119 | 320.7312 | 355.2898 | 103.6758 | 37.188 | 458.9655
0.55228 | 207.5888 | 0.12138 | 320.9124 | 355.5105 | 103.7944 | 37.1778 | 459.3049
0.553 | 207.7997 | 0.12157 | 321.0553 | 355.6886 | 103.8999 | 37.1678 | 459.5884
0.55386 | 208.0103 | 0.12176 | 321.118 | 355.7864 | 104.0052 | 37.1481 | 459.7915
0.55443 | 208.2746 | 0.12195 | 321.2455 | 355.9579 | 104.1373 | 37.1574 | 460.0952
0.55515 | 208.6446 | 0.12214 | 321.3177 | 356.0918 | 104.3223 | 37.176 | 460.4141
0.55593 | 208.6962 | 0.12233 | 321.2174 | 356.0001 | 104.3481 | 37.1326 | 460.3482
0.55672 | 209.3312 | 0.12253 | 320.9588 | 355.8473 | 104.6656 | 37.1941 | 460.5129
0.5573 | 209.2504 | 0.12253 | 321.4521 | 356.3272 | 104.6252 | 37.1413 | 460.9524
0.55816 | 210.1503 | 0.12272 | 321.5099 | 356.535 | 105.0752 | 37.2453 | 461.6101
0.55887 | 210.0165 | 0.12291 | 321.7459 | 356.7487 | 105.0083 | 37.1736 | 461.7569
0.55959 | 210.5191 | 0.1231 | 321.5524 | 356.6389 | 105.2595 | 37.2158 | 461.8985
0.56031 | 210.8625 | 0.12329 | 322.0295 | 357.1733 | 105.4313 | 37.2295 | 462.6045
0.56102 | 211.1261 | 0.12329 | 322.0236 | 357.2112 | 105.563 | 37.2289 | 462.7743
0.56174 | 211.2309 | 0.12348 | 322.2055 | 357.4106 | 105.6154 | 37.2001 | 463.0261
0.56231 | 211.2035 | 0.12367 | 321.8275 | 357.028 | 105.6017 | 37.1573 | 462.6298
0.56317 | 211.7322 | 0.12386 | 321.9575 | 357.2462 | 105.8661 | 37.1944 | 463.1123
0.56375 | 211.8639 | 0.12405 | 322.3365 | 357.6471 | 105.9319 | 37.18 | 463.5791
0.56446 | 212.2073 | 0.12424 | 322.5285 | 357.8964 | 106.1037 | 37.1936 | 464
0.56532 | 212.789 | 0.12443 | 322.1901 | 357.6549 | 106.3945 | 37.2399 | 464.0494
0.56604 | 213.1055 | 0.12443 | 322.4125 | 357.9301 | 106.5528 | 37.2487 | 464.4828
0.56676 | 213.4225 | 0.12462 | 322.8884 | 358.4588 | 106.7112 | 37.2575 | 465.1701
0.56754 | 213.6067 | 0.12482 | 322.7958 | 358.3969 | 106.8033 | 37.2382 | 465.2003
0.56826 | 213.8971 | 0.12501 | 322.8452 | 358.4947 | 106.9485 | 37.2423 | 465.4433
0.56891 | 213.9225 | 0.1252 | 322.87 | 358.5237 | 106.9612 | 37.2046 | 465.485
0.56962 | 214.1599 | 0.12539 | 323.2425 | 358.9358 | 107.0799 | 37.1994 | 466.0158
0.57041 | 214.5827 | 0.12558 | 323.3903 | 359.154 | 107.2913 | 37.2221 | 466.4454
0.57106 | 214.7933 | 0.12558 | 323.3211 | 359.1199 | 107.3966 | 37.217 | 466.5166
0.57184 | 215.163 | 0.12577 | 323.284 | 359.1445 | 107.5815 | 37.2303 | 466.726
0.57256 | 215.4004 | 0.12596 | 323.7626 | 359.6627 | 107.7002 | 37.2252 | 467.3629
0.57328 | 216.1679 | 0.12615 | 323.7508 | 359.7788 | 108.084 | 37.3125 | 467.8627
0.57392 | 216.1669 | 0.12634 | 323.8245 | 359.8523 | 108.0834 | 37.2704 | 467.9358
0.57471 | 216.6426 | 0.12653 | 323.8141 | 359.9212 | 108.3213 | 37.3021 | 468.2425
0.57536 | 216.8532 | 0.12653 | 323.6545 | 359.7967 | 108.4266 | 37.2969 | 468.2233
0.57614 | 217.435 | 0.12672 | 324.149 | 360.3882 | 108.7175 | 37.3468 | 469.1057
0.57679 | 217.0893 | 0.12692 | 324.1398 | 360.3214 | 108.5447 | 37.2451 | 468.866
0.57743 | 217.6449 | 0.12711 | 324.3707 | 360.6449 | 108.8225 | 37.2997 | 469.4673
0.57822 | 217.8022 | 0.12711 | 324.2946 | 360.595 | 108.9011 | 37.2761 | 469.4961
0.57894 | 218.0925 | 0.1273 | 324.2385 | 360.5873 | 109.0463 | 37.2801 | 469.6335
0.57973 | 218.5417 | 0.12749 | 324.544 | 360.9677 | 109.2709 | 37.3069 | 470.2385
0.58044 | 219.1767 | 0.12768 | 324.5388 | 361.0683 | 109.5884 | 37.3702 | 470.6566
0.58123 | 219.5994 | 0.12787 | 324.5938 | 361.1937 | 109.7997 | 37.3922 | 470.9934
0.58195 | 219.7837 | 0.12806 | 325.1864 | 361.8171 | 109.8919 | 37.3778 | 471.7089
0.58267 | 220.1797 | 0.12806 | 324.914 | 361.6106 | 110.0898 | 37.3998 | 471.7005
0.58331 | 220.046 | 0.12825 | 324.8129 | 361.4872 | 110.023 | 37.3356 | 471.5102
0.58403 | 220.4159 | 0.12844 | 325.1147 | 361.8506 | 110.2079 | 37.3531 | 472.0586
0.58474 | 220.7857 | 0.12863 | 325.2936 | 362.0913 | 110.3929 | 37.3705 | 472.4841
0.58546 | 221.1551 | 0.12863 | 325.3341 | 362.1933 | 110.5776 | 37.3879 | 472.7708
0.58618 | 221.1543 | 0.12901 | 325.3929 | 362.252 | 110.5772 | 37.342 | 472.8291
0.58689 | 222.0274 | 0.12901 | 325.4859 | 362.4905 | 111.0137 | 37.4452 | 473.5042
0.58768 | 222.2645 | 0.12921 | 325.6095 | 362.6535 | 111.1322 | 37.4353 | 473.7858
0.5884 | 222.5813 | 0.1294 | 325.8948 | 362.9916 | 111.2906 | 37.4436 | 474.2823
0.58912 | 222.8451 | 0.12959 | 326.1484 | 363.2892 | 111.4225 | 37.4428 | 474.7118
0.58983 | 223.1089 | 0.12978 | 326.4265 | 363.6113 | 111.5544 | 37.442 | 475.1658
0.59055 | 223.3727 | 0.12997 | 326.2944 | 363.5231 | 111.6863 | 37.4412 | 475.2095
0.59127 | 223.5304 | 0.13016 | 326.4321 | 363.6872 | 111.7652 | 37.4225 | 475.4524
0.59198 | 223.8472 | 0.13035 | 326.262 | 363.5699 | 111.9236 | 37.4307 | 475.4935
0.59263 | 224.1377 | 0.13054 | 326.5061 | 363.8623 | 112.0688 | 37.439 | 475.9312
0.59342 | 224.2423 | 0.13073 | 326.5579 | 363.9316 | 112.1211 | 37.4069 | 476.0528
0.59413 | 225.0092 | 0.13073 | 326.5376 | 364.0391 | 112.5046 | 37.4909 | 476.5437
0.59492 | 225.3523 | 0.13092 | 326.6335 | 364.1923 | 112.6762 | 37.4989 | 476.8684
0.59564 | 225.6691 | 0.13111 | 326.6175 | 364.2291 | 112.8346 | 37.5069 | 477.0636
0.59635 | 226.0919 | 0.1313 | 326.8733 | 364.5553 | 113.046 | 37.5327 | 477.6012
0.59707 | 226.1966 | 0.1315 | 327.2558 | 364.9552 | 113.0983 | 37.5052 | 478.0535
0.59779 | 226.6455 | 0.1315 | 327.3082 | 365.0825 | 113.3228 | 37.5354 | 478.4052
0.59843 | 226.6709 | 0.13169 | 327.0367 | 364.8151 | 113.3354 | 37.4991 | 478.1506
0.59922 | 227.1995 | 0.13188 | 327.4001 | 365.2667 | 113.5998 | 37.538 | 478.8664
0.59987 | 227.3309 | 0.13207 | 327.4621 | 365.3506 | 113.6655 | 37.5196 | 479.016
0.60066 | 227.7005 | 0.13226 | 327.7784 | 365.7285 | 113.8503 | 37.5319 | 479.5787
0.60137 | 228.4413 | 0.13245 | 327.846 | 365.9196 | 114.2207 | 37.6103 | 480.1402
0.60209 | 228.6516 | 0.13245 | 327.874 | 365.9826 | 114.3258 | 37.6005 | 480.3084
0.60281 | 228.7298 | 0.13264 | 327.4482 | 365.5698 | 114.3649 | 37.5687 | 479.9347
0.60352 | 229.2321 | 0.13283 | 328.1547 | 366.36 | 114.616 | 37.6074 | 480.9761
0.60417 | 229.284 | 0.13302 | 327.8714 | 366.0854 | 114.642 | 37.5758 | 480.7274
0.60496 | 229.7595 | 0.13321 | 328.0468 | 366.3401 | 114.8798 | 37.6054 | 481.2198
0.6056 | 229.5199 | 0.1334 | 328.3061 | 366.5594 | 114.7599 | 37.5258 | 481.3194
0.60639 | 230.3135 | 0.13359 | 328.2351 | 366.6206 | 115.1567 | 37.6079 | 481.7774
0.60703 | 230.4184 | 0.13379 | 328.7635 | 367.1666 | 115.2092 | 37.5852 | 482.3758
0.60782 | 230.7614 | 0.13398 | 328.6194 | 367.0796 | 115.3807 | 37.5929 | 482.4603
0.60854 | 231.0251 | 0.13417 | 328.4639 | 366.9681 | 115.5126 | 37.592 | 482.4806
0.6094 | 231.898 | 0.13436 | 329.004 | 367.6537 | 115.949 | 37.6822 | 483.6027
0.61004 | 232.0824 | 0.13455 | 329.0403 | 367.7207 | 116.0412 | 37.6725 | 483.7619
0.61083 | 232.611 | 0.13474 | 329.2402 | 368.0087 | 116.3055 | 37.7104 | 484.3142
0.61155 | 232.6357 | 0.13474 | 328.9088 | 367.6814 | 116.3178 | 37.6703 | 483.9993
0.61219 | 233.1646 | 0.13493 | 329.1859 | 368.0467 | 116.5823 | 37.717 | 484.629
0.61298 | 233.1896 | 0.13512 | 329.3312 | 368.1961 | 116.5948 | 37.6726 | 484.7909
0.61356 | 233.4271 | 0.13531 | 329.5519 | 368.4565 | 116.7136 | 37.6761 | 485.17
0.61427 | 233.8763 | 0.1355 | 329.5352 | 368.5146 | 116.9382 | 37.7052 | 485.4527
0.61513 | 234.2192 | 0.13569 | 329.7969 | 368.8334 | 117.1096 | 37.7083 | 485.943
0.61578 | 234.4565 | 0.13589 | 329.662 | 368.7381 | 117.2283 | 37.7073 | 485.9663
0.61657 | 234.879 | 0.13608 | 329.698 | 368.8445 | 117.4395 | 37.7276 | 486.284
0.61728 | 235.4077 | 0.13627 | 330.0628 | 369.2975 | 117.7039 | 37.7695 | 487.0013
0.61786 | 235.5127 | 0.13646 | 330.225 | 369.4772 | 117.7564 | 37.7514 | 487.2335
0.61872 | 235.9615 | 0.13665 | 330.1689 | 369.4959 | 117.9808 | 37.7715 | 487.4766
0.61943 | 236.4107 | 0.13684 | 330.2555 | 369.6573 | 118.2054 | 37.8003 | 487.8626
0.62001 | 236.6217 | 0.13703 | 330.1978 | 369.6348 | 118.3109 | 37.7994 | 487.9456
0.62072 | 236.8324 | 0.13722 | 330.1516 | 369.6237 | 118.4162 | 37.7897 | 488.0399
0.62144 | 237.202 | 0.13741 | 330.5834 | 370.1171 | 118.601 | 37.8056 | 488.7181
0.62237 | 237.7301 | 0.1376 | 330.5349 | 370.1566 | 118.8651 | 37.8338 | 489.0216
0.62302 | 237.8615 | 0.13779 | 330.6587 | 370.3022 | 118.9307 | 37.8157 | 489.233
0.6238 | 238.5754 | 0.13798 | 330.9253 | 370.6879 | 119.2877 | 37.8824 | 489.9756
0.62452 | 238.9451 | 0.13818 | 331.0431 | 370.8672 | 119.4725 | 37.8981 | 490.3398
0.62517 | 238.5994 | 0.13837 | 330.6796 | 370.4462 | 119.2997 | 37.8037 | 489.7459
0.62595 | 239.4193 | 0.13856 | 331.2976 | 371.2009 | 119.7097 | 37.8871 | 490.9105
0.6266 | 239.7361 | 0.13875 | 331.2294 | 371.1855 | 119.8681 | 37.8987 | 491.0535
0.62732 | 239.9468 | 0.13894 | 331.5994 | 371.5905 | 119.9734 | 37.8889 | 491.5639
0.62803 | 240.1304 | 0.13894 | 331.4447 | 371.4664 | 120.0652 | 37.8749 | 491.5316
0.62875 | 240.5266 | 0.13913 | 331.5874 | 371.6752 | 120.2633 | 37.8948 | 491.9385
0.62947 | 240.9757 | 0.13932 | 331.7609 | 371.9235 | 120.4878 | 37.923 | 492.4114
0.63018 | 241.0538 | 0.13951 | 332.0505 | 372.2261 | 120.5269 | 37.8922 | 492.753
0.63104 | 241.9 | 0.1397 | 332.2805 | 372.5972 | 120.95 | 37.9747 | 493.5472
0.63169 | 242.2433 | 0.13989 | 332.0982 | 372.472 | 121.1216 | 37.9903 | 493.5937
0.6324 | 242.5334 | 0.14008 | 332.34 | 372.7622 | 121.2667 | 37.9931 | 494.0289
0.63312 | 242.77 | 0.14008 | 332.4077 | 372.8694 | 121.385 | 37.9875 | 494.2544
0.63384 | 243.0601 | 0.14027 | 332.4221 | 372.9322 | 121.5301 | 37.9903 | 494.4622
0.63448 | 243.1649 | 0.14047 | 332.3456 | 372.8731 | 121.5825 | 37.9682 | 494.4555
0.6352 | 243.6145 | 0.14085 | 332.488 | 373.0904 | 121.8072 | 37.9961 | 494.8977
0.63599 | 243.9839 | 0.14104 | 332.9407 | 373.6046 | 121.9919 | 38.0071 | 495.5966
0.63678 | 244.2473 | 0.14123 | 333.1125 | 373.8204 | 122.1236 | 38.0014 | 495.9441
0.63749 | 244.5903 | 0.14142 | 333.3011 | 374.0662 | 122.2952 | 38.0125 | 496.3613
0.63821 | 245.3308 | 0.14161 | 333.0677 | 373.9562 | 122.6654 | 38.0858 | 496.6216
0.63885 | 245.2497 | 0.14161 | 332.9948 | 373.8697 | 122.6248 | 38.0347 | 496.4946
0.63964 | 245.5135 | 0.14199 | 333.2251 | 374.1441 | 122.7568 | 38.029 | 496.9008
0.64036 | 246.0946 | 0.14199 | 333.274 | 374.2898 | 123.0473 | 38.0772 | 497.3371
0.641 | 246.1729 | 0.14218 | 333.3085 | 374.3373 | 123.0864 | 38.0511 | 497.4238
0.64179 | 246.7542 | 0.14237 | 333.7369 | 374.8626 | 123.3771 | 38.095 | 498.2397
0.64244 | 246.859 | 0.14256 | 333.8771 | 375.0203 | 123.4295 | 38.073 | 498.4498
0.64315 | 247.149 | 0.14276 | 333.9921 | 375.1836 | 123.5745 | 38.0757 | 498.7581
0.64387 | 247.4921 | 0.14295 | 334.1475 | 375.3961 | 123.746 | 38.0866 | 499.1422
0.64459 | 247.8351 | 0.14314 | 334.0138 | 375.3197 | 123.9176 | 38.0975 | 499.2372
0.64538 | 248.3104 | 0.14333 | 334.3681 | 375.7532 | 124.1552 | 38.1246 | 499.9084
0.64609 | 249.1829 | 0.14333 | 334.4584 | 375.9888 | 124.5914 | 38.2173 | 500.5803
0.64681 | 249.1815 | 0.14352 | 334.4967 | 376.0269 | 124.5907 | 38.1747 | 500.6177
0.64753 | 249.5245 | 0.14371 | 334.6162 | 376.2036 | 124.7622 | 38.1855 | 500.9659
0.64824 | 249.894 | 0.1439 | 334.7337 | 376.3827 | 124.947 | 38.2003 | 501.3297
0.64889 | 249.9458 | 0.14409 | 334.9048 | 376.5624 | 124.9729 | 38.1703 | 501.5353
0.64975 | 250.3679 | 0.14428 | 334.8383 | 376.5662 | 125.1839 | 38.1847 | 501.7502
0.65046 | 250.6844 | 0.14447 | 335.0024 | 376.7831 | 125.3422 | 38.1913 | 502.1253
0.65111 | 251.0541 | 0.14466 | 335.0834 | 376.9257 | 125.527 | 38.2102 | 502.4528
0.65183 | 251.4501 | 0.14486 | 335.3431 | 377.2514 | 125.725 | 38.229 | 502.9765
0.65261 | 252.0578 | 0.14505 | 335.3699 | 377.3795 | 126.0289 | 38.2759 | 503.4084
0.65333 | 252.1359 | 0.14524 | 335.7697 | 377.7923 | 126.0679 | 38.2459 | 503.8603
0.65405 | 252.6643 | 0.14543 | 335.8462 | 377.957 | 126.3322 | 38.2848 | 504.2891
0.65476 | 252.8483 | 0.14562 | 335.9904 | 378.1318 | 126.4242 | 38.271 | 504.5559
0.65548 | 253.1913 | 0.14581 | 335.9709 | 378.1695 | 126.5957 | 38.2814 | 504.7651
0.65627 | 253.4546 | 0.146 | 336.3413 | 378.5837 | 126.7273 | 38.2756 | 505.311
0.65684 | 253.851 | 0.14619 | 336.0189 | 378.3274 | 126.9255 | 38.3025 | 505.2529
0.65756 | 254.1145 | 0.14638 | 336.4315 | 378.7839 | 127.0572 | 38.3008 | 505.8412
0.65828 | 254.272 | 0.14657 | 336.3069 | 378.6856 | 127.136 | 38.2831 | 505.8216
0.65907 | 254.7737 | 0.14676 | 336.6169 | 379.0791 | 127.3868 | 38.3134 | 506.466
0.65978 | 255.4876 | 0.14695 | 336.5612 | 379.1425 | 127.7438 | 38.38 | 506.8863
0.6605 | 255.804 | 0.14715 | 336.7429 | 379.3769 | 127.902 | 38.3862 | 507.2789
0.66122 | 255.935 | 0.14734 | 336.9455 | 379.6013 | 127.9675 | 38.3644 | 507.5688
0.66193 | 256.4369 | 0.14753 | 337.0281 | 379.7676 | 128.2185 | 38.3987 | 507.986
0.66272 | 256.6472 | 0.14772 | 337.0891 | 379.8636 | 128.3236 | 38.3848 | 508.1872
0.66337 | 256.6989 | 0.14791 | 337.0845 | 379.8677 | 128.3495 | 38.3553 | 508.2171
0.66408 | 257.1743 | 0.1481 | 337.0171 | 379.8795 | 128.5872 | 38.3855 | 508.4666
0.66494 | 257.6493 | 0.14829 | 337.7479 | 380.6895 | 128.8247 | 38.4072 | 509.5141
0.66566 | 258.2572 | 0.14848 | 337.7561 | 380.799 | 129.1286 | 38.4572 | 509.9276
0.66638 | 258.4941 | 0.14867 | 337.7255 | 380.8079 | 129.2471 | 38.4514 | 510.0549
0.66709 | 258.89 | 0.14886 | 337.7199 | 380.8682 | 129.445 | 38.4694 | 510.3132
0.66781 | 259.2595 | 0.14905 | 337.7598 | 380.9697 | 129.6297 | 38.4835 | 510.5995
0.66845 | 259.3901 | 0.14905 | 337.7076 | 380.9393 | 129.6951 | 38.4659 | 510.6343
0.66924 | 259.9713 | 0.14924 | 338.0417 | 381.3702 | 129.9856 | 38.5074 | 511.3559
0.66996 | 260.2082 | 0.14944 | 338.0681 | 381.4361 | 130.1041 | 38.5016 | 511.5402
0.67053 | 260.2071 | 0.14963 | 338.2857 | 381.6536 | 130.1036 | 38.4685 | 511.7571
0.67125 | 260.736 | 0.15001 | 338.3192 | 381.7752 | 130.368 | 38.5062 | 512.1432
0.67197 | 261.1049 | 0.15001 | 338.5429 | 382.0603 | 130.5524 | 38.52 | 512.6128
0.67268 | 261.2358 | 0.1502 | 338.537 | 382.0763 | 130.6179 | 38.4985 | 512.6942
0.6734 | 261.8436 | 0.15039 | 338.8648 | 382.5054 | 130.9218 | 38.5478 | 513.4272
0.67426 | 262.345 | 0.15058 | 338.7375 | 382.4617 | 131.1725 | 38.573 | 513.6342
0.67498 | 262.582 | 0.15077 | 338.754 | 382.5177 | 131.291 | 38.5671 | 513.8087
0.67569 | 263.0573 | 0.15096 | 339.1485 | 382.9913 | 131.5286 | 38.5965 | 514.52
0.67641 | 263.1353 | 0.15115 | 339.1678 | 383.0236 | 131.5676 | 38.5672 | 514.5913
0.67713 | 263.5041 | 0.15115 | 338.9449 | 382.8623 | 131.7521 | 38.5808 | 514.6143
0.67791 | 264.0057 | 0.15134 | 339.5355 | 383.5365 | 132.0029 | 38.61 | 515.5393
0.67863 | 264.2161 | 0.15153 | 339.3271 | 383.3632 | 132.1081 | 38.6002 | 515.4712
0.67935 | 264.5325 | 0.15173 | 339.4753 | 383.5641 | 132.2663 | 38.606 | 515.8303
0.68006 | 264.7959 | 0.15192 | 339.6452 | 383.7778 | 132.3979 | 38.6041 | 516.1758
0.68078 | 265.5885 | 0.15192 | 339.8608 | 384.1256 | 132.7943 | 38.6799 | 516.9198
0.6815 | 265.8784 | 0.15211 | 340.1386 | 384.4517 | 132.9392 | 38.6817 | 517.3909
0.68221 | 266.0628 | 0.15249 | 340.1031 | 384.4469 | 133.0314 | 38.6681 | 517.4783
0.68293 | 266.4586 | 0.15268 | 340.2494 | 384.6592 | 133.2293 | 38.6855 | 517.8885
0.68372 | 266.7483 | 0.15287 | 340.4393 | 384.8973 | 133.3741 | 38.6833 | 518.2715
0.68436 | 266.9854 | 0.15306 | 340.7455 | 385.2431 | 133.4927 | 38.6814 | 518.7358
0.68501 | 267.037 | 0.15325 | 340.4769 | 384.9831 | 133.5185 | 38.6526 | 518.5016
0.6858 | 267.644 | 0.15325 | 340.6302 | 385.2375 | 133.822 | 38.6966 | 519.0595
0.68644 | 267.7222 | 0.15344 | 341.0459 | 385.6663 | 133.8611 | 38.6717 | 519.5274
0.68716 | 267.9591 | 0.15363 | 340.7115 | 385.3713 | 133.9795 | 38.6658 | 519.3509
0.68795 | 268.7519 | 0.15382 | 340.9847 | 385.7767 | 134.376 | 38.7367 | 520.1526
0.68866 | 268.9358 | 0.15402 | 341.2763 | 386.0989 | 134.4679 | 38.7231 | 520.5668
0.68938 | 269.3316 | 0.15421 | 341.12 | 386.0086 | 134.6658 | 38.7403 | 520.6744
0.69017 | 269.6742 | 0.1544 | 341.7076 | 386.6533 | 134.8371 | 38.7457 | 521.4904
0.69096 | 270.3076 | 0.1544 | 341.3404 | 386.3917 | 135.1538 | 38.7931 | 521.5455
0.69153 | 270.4125 | 0.15459 | 341.4343 | 386.503 | 135.2062 | 38.7761 | 521.7093
0.69232 | 270.8875 | 0.15478 | 341.7766 | 386.9245 | 135.4437 | 38.8006 | 522.3683
0.69296 | 270.8597 | 0.15497 | 341.6451 | 386.7883 | 135.4298 | 38.7605 | 522.2182
0.69368 | 271.3084 | 0.15516 | 341.9382 | 387.1563 | 135.6542 | 38.7851 | 522.8105
0.69447 | 272.1277 | 0.15535 | 342.2109 | 387.5656 | 136.0639 | 38.8591 | 523.6294
0.69519 | 272.2056 | 0.15554 | 342.2448 | 387.6124 | 136.1028 | 38.8302 | 523.7152
0.69583 | 272.3632 | 0.15573 | 342.6637 | 388.0576 | 136.1816 | 38.8169 | 524.2392
0.69655 | 272.8119 | 0.15592 | 342.5522 | 388.0209 | 136.406 | 38.8413 | 524.4268
0.69734 | 273.2869 | 0.15612 | 342.6399 | 388.1878 | 136.6435 | 38.8655 | 524.8312
0.69798 | 273.4969 | 0.15612 | 342.8095 | 388.3924 | 136.7485 | 38.8597 | 525.1408
0.69877 | 273.76 | 0.15631 | 342.7018 | 388.3285 | 136.88 | 38.8535 | 525.2085
0.69949 | 274.1293 | 0.1565 | 342.8987 | 388.5869 | 137.0646 | 38.8665 | 525.6516
0.7002 | 274.3661 | 0.15669 | 343.1637 | 388.8913 | 137.183 | 38.8605 | 526.0744
0.70092 | 275.1326 | 0.15688 | 343.3304 | 389.1858 | 137.5663 | 38.9302 | 526.7521
0.70164 | 275.5018 | 0.15707 | 343.4603 | 389.3773 | 137.7509 | 38.943 | 527.1282
0.70235 | 275.6851 | 0.15707 | 343.4292 | 389.3767 | 137.8425 | 38.9294 | 527.2193
0.70307 | 276.0278 | 0.15726 | 343.3468 | 389.3514 | 138.0139 | 38.9384 | 527.3653
0.70386 | 276.3179 | 0.15764 | 343.5955 | 389.6485 | 138.159 | 38.936 | 527.8074
0.70457 | 276.8195 | 0.15783 | 343.5662 | 389.7028 | 138.4098 | 38.9676 | 528.1125
0.70522 | 276.8706 | 0.15783 | 344.1639 | 390.309 | 138.4353 | 38.9392 | 528.7443
0.70594 | 277.1604 | 0.15802 | 343.8876 | 390.081 | 138.5802 | 38.9407 | 528.6612
0.70665 | 277.609 | 0.15821 | 343.9609 | 390.2291 | 138.8045 | 38.9647 | 529.0336
0.70744 | 277.925 | 0.15841 | 344.445 | 390.7658 | 138.9625 | 38.966 | 529.7283
0.70816 | 278.718 | 0.1586 | 344.5887 | 391.0417 | 139.359 | 39.0385 | 530.4007
0.70887 | 278.9807 | 0.1586 | 344.4723 | 390.969 | 139.4903 | 39.0361 | 530.4594
0.70959 | 279.3499 | 0.15879 | 344.6164 | 391.1747 | 139.6749 | 39.0487 | 530.8497
0.71031 | 279.6131 | 0.15898 | 344.9806 | 391.5828 | 139.8066 | 39.0464 | 531.3893
0.7111 | 279.9821 | 0.15917 | 344.7614 | 391.425 | 139.991 | 39.055 | 531.4161
0.71167 | 280.0074 | 0.15936 | 344.859 | 391.5269 | 140.0037 | 39.0271 | 531.5306
0.71239 | 280.3236 | 0.15955 | 345.3103 | 392.0309 | 140.1618 | 39.0322 | 532.1927
0.71317 | 280.8779 | 0.15974 | 345.3111 | 392.1241 | 140.439 | 39.0668 | 532.563
0.71396 | 281.2998 | 0.15993 | 345.4263 | 392.3096 | 140.6499 | 39.0827 | 532.9595
0.71454 | 281.2722 | 0.16012 | 344.9729 | 391.8516 | 140.6361 | 39.0475 | 532.4877
0.71532 | 282.1967 | 0.16012 | 345.8502 | 392.883 | 141.0984 | 39.1337 | 533.9813
0.71604 | 282.5658 | 0.16031 | 345.4335 | 392.5278 | 141.2829 | 39.1461 | 533.8107
0.71676 | 283.0409 | 0.1605 | 345.6661 | 392.8396 | 141.5205 | 39.1732 | 534.36
0.71747 | 283.1188 | 0.1607 | 346.1111 | 393.2976 | 141.5594 | 39.145 | 534.857
0.71833 | 283.9106 | 0.1607 | 346.1834 | 393.5018 | 141.9553 | 39.2083 | 535.4571
0.71891 | 283.9889 | 0.16089 | 346.3921 | 393.7235 | 141.9944 | 39.1879 | 535.718
0.71963 | 283.9873 | 0.16108 | 346.3738 | 393.705 | 141.9936 | 39.1487 | 535.6987
0.72049 | 284.5149 | 0.16127 | 346.3036 | 393.7227 | 142.2574 | 39.1752 | 535.9802
0.72106 | 284.7255 | 0.16146 | 346.4499 | 393.9042 | 142.3628 | 39.1733 | 536.2669
0.72185 | 285.2003 | 0.16165 | 346.6789 | 394.2123 | 142.6002 | 39.1962 | 536.8124
0.72264 | 286.1513 | 0.16165 | 347.1354 | 394.8272 | 143.0756 | 39.2851 | 537.9029
0.72335 | 286.1232 | 0.16184 | 346.8237 | 394.5109 | 143.0616 | 39.2423 | 537.5725
0.72393 | 286.1479 | 0.16184 | 346.7905 | 394.4819 | 143.074 | 39.2146 | 537.5558
0.72486 | 286.8871 | 0.16203 | 346.9618 | 394.7763 | 143.4435 | 39.2662 | 538.2199
0.7255 | 287.0181 | 0.16222 | 347.161 | 394.9973 | 143.509 | 39.2493 | 538.5064
0.72608 | 287.2552 | 0.16241 | 347.0347 | 394.9106 | 143.6276 | 39.251 | 538.5382
0.72686 | 287.5711 | 0.1626 | 347.2103 | 395.1389 | 143.7856 | 39.2519 | 538.9244
0.72751 | 287.9669 | 0.16279 | 347.5458 | 395.5402 | 143.9834 | 39.2715 | 539.5237
0.72823 | 288.0447 | 0.16299 | 347.3666 | 395.374 | 144.0223 | 39.2435 | 539.3964
0.72909 | 289.1018 | 0.16318 | 347.9078 | 396.0914 | 144.5509 | 39.3422 | 540.6423
0.7298 | 289.312 | 0.16337 | 347.9324 | 396.1511 | 144.656 | 39.3324 | 540.8071
0.73038 | 289.1778 | 0.16337 | 347.76 | 395.9563 | 144.5889 | 39.2831 | 540.5452
0.73124 | 290.076 | 0.16356 | 348.1482 | 396.4942 | 145.038 | 39.3598 | 541.5322
0.73202 | 290.4713 | 0.16375 | 348.4629 | 396.8748 | 145.2357 | 39.3714 | 542.1104
0.73267 | 290.8406 | 0.16394 | 348.5063 | 396.9797 | 145.4203 | 39.3871 | 542.4
0.73339 | 290.9978 | 0.16413 | 348.7502 | 397.2498 | 145.4989 | 39.3701 | 542.7487
0.7341 | 291.208 | 0.16432 | 348.7713 | 397.306 | 145.604 | 39.3603 | 542.91
0.73482 | 291.5506 | 0.16451 | 348.7915 | 397.3833 | 145.7753 | 39.3685 | 543.1586
0.73554 | 292.0785 | 0.1647 | 349.0594 | 397.7391 | 146.0392 | 39.4019 | 543.7784
0.73625 | 292.1828 | 0.16489 | 348.8146 | 397.5117 | 146.0914 | 39.3777 | 543.6031
0.73697 | 292.7366 | 0.16489 | 349.0633 | 397.8527 | 146.3683 | 39.4146 | 544.221
0.73776 | 293.0524 | 0.16509 | 348.9 | 397.7421 | 146.5262 | 39.4153 | 544.2683
0.73847 | 293.395 | 0.16528 | 349.1009 | 398.0001 | 146.6975 | 39.4234 | 544.6976
0.73919 | 293.7905 | 0.16547 | 349.588 | 398.553 | 146.8952 | 39.4387 | 545.4483
0.73984 | 293.9479 | 0.16566 | 349.4477 | 398.439 | 146.9739 | 39.4256 | 545.413
0.74048 | 294.2377 | 0.16585 | 349.838 | 398.8776 | 147.1188 | 39.4304 | 545.9965
0.74127 | 294.633 | 0.16604 | 349.4432 | 398.5487 | 147.3165 | 39.4417 | 545.8652
0.74199 | 294.9484 | 0.16604 | 349.7908 | 398.9489 | 147.4742 | 39.4462 | 546.4231
0.7427 | 295.2651 | 0.16642 | 349.9423 | 399.1531 | 147.6325 | 39.4507 | 546.7857
0.74349 | 296.0569 | 0.16642 | 350.2129 | 399.5557 | 148.0284 | 39.5154 | 547.5842
0.74414 | 296.3467 | 0.16661 | 350.0622 | 399.4533 | 148.1733 | 39.5201 | 547.6267
0.745 | 297.0064 | 0.1668 | 350.5086 | 400.0097 | 148.5032 | 39.563 | 548.5129
0.74571 | 297.1636 | 0.16699 | 350.5562 | 400.0835 | 148.5818 | 39.5461 | 548.6653
0.74636 | 297.5058 | 0.16699 | 350.6858 | 400.2701 | 148.7529 | 39.5578 | 549.023
0.74715 | 297.7421 | 0.16718 | 350.8448 | 400.4685 | 148.8711 | 39.5477 | 549.3395
0.74779 | 298.0584 | 0.16738 | 350.8234 | 400.4998 | 149.0292 | 39.5558 | 549.529
0.74851 | 298.242 | 0.16757 | 351.2398 | 400.9468 | 149.121 | 39.5425 | 550.0678
0.74922 | 298.611 | 0.16776 | 351.1527 | 400.9212 | 149.3055 | 39.5539 | 550.2267
0.75001 | 299.4827 | 0.16795 | 351.4846 | 401.3984 | 149.7414 | 39.6286 | 551.1397
0.75073 | 299.8252 | 0.16814 | 351.4004 | 401.3713 | 149.9126 | 39.6364 | 551.2839
0.75145 | 299.9294 | 0.16833 | 351.3875 | 401.3757 | 149.9647 | 39.6124 | 551.3404
0.75216 | 300.2719 | 0.16852 | 351.52 | 401.5653 | 150.1359 | 39.6202 | 551.7013
0.75288 | 300.7732 | 0.16871 | 351.9232 | 402.0521 | 150.3866 | 39.6491 | 552.4387
0.75352 | 300.8512 | 0.1689 | 351.4939 | 401.6358 | 150.4256 | 39.6255 | 552.0614
0.75424 | 301.1936 | 0.16909 | 352.027 | 402.2259 | 150.5968 | 39.6332 | 552.8227
0.75503 | 301.5353 | 0.16909 | 351.7435 | 401.9993 | 150.7676 | 39.6371 | 552.767
0.75567 | 301.825 | 0.16928 | 352.1435 | 402.4477 | 150.9125 | 39.6416 | 553.3602
0.75646 | 302.8291 | 0.16947 | 352.5692 | 403.0407 | 151.4145 | 39.733 | 554.4553
0.75718 | 302.9862 | 0.16967 | 352.5339 | 403.0316 | 151.4931 | 39.7162 | 554.5247
0.75782 | 303.2753 | 0.16967 | 352.6558 | 403.2017 | 151.6377 | 39.7205 | 554.8393
0.75868 | 304.0673 | 0.16986 | 352.7407 | 403.4186 | 152.0337 | 39.7799 | 555.4522
0.75933 | 303.8806 | 0.17005 | 352.6736 | 403.3204 | 151.9403 | 39.7215 | 555.2607
0.76012 | 304.461 | 0.17024 | 353.1206 | 403.8641 | 152.2305 | 39.7567 | 556.0946
0.76083 | 304.6446 | 0.17043 | 353.1468 | 403.9209 | 152.3223 | 39.7433 | 556.2432
0.76148 | 304.9343 | 0.17062 | 353.203 | 404.0254 | 152.4672 | 39.7477 | 556.4925
0.7622 | 305.1438 | 0.17062 | 353.2924 | 404.1497 | 152.5719 | 39.7378 | 556.7216
0.76298 | 306.1213 | 0.17081 | 353.5268 | 404.547 | 153.0606 | 39.8249 | 557.6077
0.7637 | 306.4637 | 0.171 | 353.574 | 404.6512 | 153.2318 | 39.8324 | 557.8831
0.76442 | 306.6737 | 0.17119 | 353.7567 | 404.869 | 153.3369 | 39.8225 | 558.2058
0.76513 | 306.9626 | 0.17119 | 353.8808 | 405.0412 | 153.4813 | 39.8229 | 558.5225
0.76585 | 307.4374 | 0.17138 | 353.7807 | 405.0203 | 153.7187 | 39.8477 | 558.739
0.76657 | 307.3568 | 0.17176 | 353.7843 | 405.0104 | 153.6784 | 39.7999 | 558.6888
0.76721 | 307.7253 | 0.17176 | 354.0753 | 405.3629 | 153.8627 | 39.8145 | 559.2255
0.76793 | 308.1206 | 0.17196 | 354.4903 | 405.8437 | 154.0603 | 39.8288 | 559.904
0.76865 | 308.4101 | 0.17215 | 354.348 | 405.7496 | 154.205 | 39.8293 | 559.9547
0.76943 | 308.8052 | 0.17234 | 354.3591 | 405.8266 | 154.4026 | 39.8399 | 560.2292
0.77015 | 309.7034 | 0.17253 | 354.6519 | 406.2691 | 154.8517 | 39.9194 | 561.1208
0.77087 | 310.0187 | 0.17253 | 354.6055 | 406.2753 | 155.0094 | 39.9232 | 561.2846
0.77151 | 310.0966 | 0.17272 | 355.0331 | 406.7159 | 155.0483 | 39.8999 | 561.7642
0.7723 | 310.5711 | 0.17291 | 354.6544 | 406.4163 | 155.2856 | 39.9206 | 561.7018
0.77316 | 310.7542 | 0.1731 | 354.8947 | 406.6871 | 155.3771 | 39.8999 | 562.0642
0.77373 | 311.2552 | 0.1731 | 355.1227 | 406.9986 | 155.6276 | 39.9351 | 562.6262
0.77445 | 311.4917 | 0.17329 | 355.5212 | 407.4365 | 155.7459 | 39.9287 | 563.1823
0.77517 | 311.7811 | 0.17348 | 355.3248 | 407.2884 | 155.8906 | 39.9291 | 563.1789
0.77588 | 311.9117 | 0.17367 | 355.6114 | 407.5967 | 155.9559 | 39.909 | 563.5525
0.7766 | 312.2541 | 0.17386 | 355.5074 | 407.5497 | 156.127 | 39.9163 | 563.6768
0.77746 | 313.0459 | 0.17406 | 355.9757 | 408.15 | 156.5229 | 39.974 | 564.673
0.77818 | 313.4941 | 0.17425 | 355.9712 | 408.2202 | 156.747 | 39.9948 | 564.9673
0.7789 | 313.7305 | 0.17444 | 356.0297 | 408.3182 | 156.8653 | 39.9883 | 565.1834
0.77947 | 314.0998 | 0.17463 | 356.187 | 408.537 | 157.0499 | 40.0063 | 565.5869
0.78033 | 314.3358 | 0.17482 | 356.1817 | 408.571 | 157.1679 | 39.9924 | 565.7389
0.7809 | 314.705 | 0.17501 | 356.3617 | 408.8125 | 157.3525 | 40.0104 | 566.165
0.78162 | 315.0732 | 0.17501 | 356.4801 | 408.9923 | 157.5366 | 40.0208 | 566.5289
0.78248 | 315.1239 | 0.1752 | 356.5492 | 409.0699 | 157.562 | 39.9833 | 566.6318
0.7832 | 315.5192 | 0.17539 | 356.7645 | 409.351 | 157.7596 | 39.9971 | 567.1106
0.78391 | 316.232 | 0.17558 | 356.9064 | 409.6117 | 158.116 | 40.0515 | 567.7277
0.78463 | 316.8125 | 0.17577 | 357.0437 | 409.8458 | 158.4063 | 40.0889 | 568.252
0.78535 | 317.393 | 0.17596 | 357.4646 | 410.3634 | 158.6965 | 40.1262 | 569.0599
0.78599 | 317.4967 | 0.17596 | 357.26 | 410.1762 | 158.7484 | 40.1065 | 568.9245
0.78685 | 317.8915 | 0.17615 | 357.3774 | 410.3593 | 158.9457 | 40.1128 | 569.3051
0.7875 | 318.1281 | 0.17635 | 357.7741 | 410.7955 | 159.0641 | 40.11 | 569.8595
0.78821 | 318.3645 | 0.17654 | 357.6498 | 410.7106 | 159.1823 | 40.1036 | 569.8928
0.78893 | 318.5745 | 0.17673 | 357.8213 | 410.917 | 159.2872 | 40.0937 | 570.2043
0.78972 | 319.0747 | 0.17673 | 357.662 | 410.8411 | 159.5373 | 40.1171 | 570.3785
0.79036 | 319.1261 | 0.17692 | 357.756 | 410.9436 | 159.563 | 40.0908 | 570.5067
0.79115 | 319.8386 | 0.17711 | 358.4554 | 411.7618 | 159.9193 | 40.1409 | 571.6811
0.7918 | 319.9694 | 0.1773 | 358.2415 | 411.5697 | 159.9847 | 40.1247 | 571.5544
0.79258 | 320.4967 | 0.17749 | 358.1687 | 411.5848 | 160.2483 | 40.1514 | 571.8332
0.7933 | 320.8654 | 0.17768 | 358.4494 | 411.927 | 160.4327 | 40.1616 | 572.3597
0.79402 | 321.1547 | 0.17787 | 358.3584 | 411.8841 | 160.5773 | 40.1618 | 572.4615
0.79466 | 321.4707 | 0.17806 | 358.673 | 412.2515 | 160.7354 | 40.1689 | 572.9868
0.79538 | 321.3889 | 0.17806 | 358.8249 | 412.3898 | 160.6945 | 40.1224 | 573.0842
0.7961 | 322.0223 | 0.17825 | 358.9172 | 412.5875 | 161.0111 | 40.1659 | 573.5987
0.79681 | 322.4703 | 0.17844 | 359.3413 | 413.0864 | 161.2352 | 40.186 | 574.3215
0.7976 | 323.2622 | 0.17864 | 359.3949 | 413.2719 | 161.6311 | 40.2456 | 574.903
0.79817 | 323.4455 | 0.17864 | 359.3471 | 413.2547 | 161.7228 | 40.2396 | 574.9774
0.79903 | 323.8402 | 0.17883 | 359.57 | 413.5434 | 161.9201 | 40.2457 | 575.4635
0.79982 | 324.3145 | 0.17902 | 359.7982 | 413.8506 | 162.1572 | 40.2653 | 576.0079
0.80047 | 324.5775 | 0.17921 | 359.6863 | 413.7826 | 162.2888 | 40.2657 | 576.0713
0.80118 | 324.8404 | 0.1794 | 360.2523 | 414.3924 | 162.4202 | 40.2625 | 576.8126
0.8019 | 324.9173 | 0.1794 | 360.1766 | 414.3295 | 162.4587 | 40.2361 | 576.7881
0.80262 | 325.4977 | 0.17959 | 360.14 | 414.3896 | 162.7488 | 40.2725 | 577.1385
0.80333 | 325.9457 | 0.17978 | 360.0491 | 414.3734 | 162.9729 | 40.2924 | 577.3462
0.80412 | 326.764 | 0.17997 | 360.2434 | 414.7041 | 163.382 | 40.3546 | 578.0861
0.80484 | 326.9733 | 0.17997 | 360.2901 | 414.7856 | 163.4866 | 40.3447 | 578.2723
0.80556 | 327.289 | 0.18016 | 360.783 | 415.3312 | 163.6445 | 40.348 | 578.9757
0.80627 | 327.5253 | 0.18035 | 360.8956 | 415.4832 | 163.7627 | 40.3414 | 579.2458
0.80699 | 327.9198 | 0.18035 | 361.2114 | 415.8647 | 163.9599 | 40.3545 | 579.8246
0.80771 | 327.9973 | 0.18054 | 361.151 | 415.8173 | 163.9987 | 40.3283 | 579.8159
0.80835 | 328.3662 | 0.18073 | 361.0169 | 415.7446 | 164.1831 | 40.3417 | 579.9277
0.80907 | 328.3379 | 0.18093 | 361.21 | 415.933 | 164.169 | 40.3025 | 580.1019
0.80978 | 328.6536 | 0.18112 | 361.1426 | 415.9182 | 164.3268 | 40.3058 | 580.245
0.81057 | 329.6306 | 0.18131 | 361.1584 | 416.0968 | 164.8153 | 40.3871 | 580.9121
0.81129 | 330.0257 | 0.1815 | 361.7515 | 416.7557 | 165.0128 | 40.4002 | 581.7686
0.81193 | 330.077 | 0.18169 | 361.5635 | 416.5763 | 165.0385 | 40.3744 | 581.6148
0.81265 | 330.2075 | 0.18188 | 361.7889 | 416.8234 | 165.1037 | 40.3548 | 581.9272
0.81344 | 331.0521 | 0.18207 | 361.9441 | 417.1195 | 165.5261 | 40.4196 | 582.6455
0.81416 | 331.3413 | 0.18226 | 361.8988 | 417.1224 | 165.6707 | 40.4195 | 582.793
0.81487 | 331.1272 | 0.18226 | 362.173 | 417.3609 | 165.5636 | 40.3577 | 582.9245
0.81559 | 331.8133 | 0.18245 | 362.2841 | 417.5863 | 165.9066 | 40.4063 | 583.493
0.81631 | 332.6582 | 0.18264 | 362.6365 | 418.0795 | 166.3291 | 40.4744 | 584.4086
0.81709 | 333.0265 | 0.18283 | 362.5198 | 418.0242 | 166.5132 | 40.4804 | 584.5375
0.81781 | 333.3415 | 0.18283 | 362.7448 | 418.3018 | 166.6708 | 40.4834 | 584.9725
0.81853 | 333.6307 | 0.18302 | 362.697 | 418.3022 | 166.8154 | 40.4833 | 585.1175
0.81917 | 333.8672 | 0.18322 | 362.956 | 418.6005 | 166.9336 | 40.4803 | 585.5341
0.81996 | 334.1826 | 0.18341 | 363.5671 | 419.2642 | 167.0913 | 40.4799 | 586.3555
0.82061 | 334.4185 | 0.18341 | 363.3089 | 419.0453 | 167.2092 | 40.4768 | 586.2546
0.82132 | 334.7077 | 0.1836 | 363.0522 | 418.8368 | 167.3538 | 40.4767 | 586.1907
0.82211 | 335.7639 | 0.18379 | 363.5362 | 419.4969 | 167.882 | 40.5663 | 587.3788
0.82283 | 335.9466 | 0.18379 | 363.7467 | 419.7378 | 167.9733 | 40.5532 | 587.7111
0.82347 | 336.1302 | 0.18398 | 363.772 | 419.7937 | 168.0651 | 40.5437 | 587.8588
0.82426 | 336.4985 | 0.18417 | 363.7648 | 419.8478 | 168.2492 | 40.5496 | 588.0971
0.82498 | 337.1052 | 0.18436 | 363.7773 | 419.9615 | 168.5526 | 40.588 | 588.5141
0.82562 | 337.05 | 0.18436 | 363.7979 | 419.9729 | 168.525 | 40.5496 | 588.4979
0.82634 | 337.392 | 0.18455 | 363.8597 | 420.0917 | 168.696 | 40.5558 | 588.7877
0.82727 | 337.8921 | 0.18474 | 364.1223 | 420.4376 | 168.946 | 40.5706 | 589.3837
0.82784 | 338.2611 | 0.18493 | 363.865 | 420.2419 | 169.1306 | 40.587 | 589.3724
0.82856 | 338.4444 | 0.18512 | 364.289 | 420.6964 | 169.2222 | 40.5741 | 589.9186
0.82942 | 339.3416 | 0.18532 | 364.476 | 421.0329 | 169.6708 | 40.6401 | 590.7037
0.83014 | 339.6307 | 0.18551 | 364.501 | 421.1062 | 169.8154 | 40.6399 | 590.9215
0.83085 | 339.5488 | 0.18551 | 364.9316 | 421.5231 | 169.7744 | 40.595 | 591.2975
0.83157 | 340.1819 | 0.1857 | 364.7627 | 421.4596 | 170.0909 | 40.6361 | 591.5506
0.83229 | 340.4445 | 0.18589 | 364.7137 | 421.4545 | 170.2223 | 40.6327 | 591.6767
0.833 | 340.813 | 0.18608 | 364.8782 | 421.6804 | 170.4065 | 40.642 | 592.0869
0.83358 | 340.7587 | 0.18627 | 365.1351 | 421.9283 | 170.3794 | 40.6075 | 592.3076
0.83422 | 341.1004 | 0.18627 | 365.3256 | 422.1757 | 170.5502 | 40.617 | 592.7259
0.83515 | 341.5474 | 0.18646 | 365.1559 | 422.0805 | 170.7737 | 40.6253 | 592.8542
0.83573 | 341.8635 | 0.18665 | 365.7504 | 422.7277 | 170.9318 | 40.6352 | 593.6594
0.83652 | 342.8931 | 0.18684 | 366.0232 | 423.1721 | 171.4466 | 40.72 | 594.6186
0.8373 | 343.3401 | 0.18684 | 365.6691 | 422.8924 | 171.67 | 40.735 | 594.5625
0.83802 | 343.2588 | 0.18703 | 366.0912 | 423.301 | 171.6294 | 40.6905 | 594.9304
0.8386 | 343.6542 | 0.18722 | 365.7372 | 423.0129 | 171.8271 | 40.7098 | 594.84
0.83946 | 343.995 | 0.18722 | 365.9173 | 423.2498 | 171.9975 | 40.7087 | 595.2473
0.84003 | 344.1259 | 0.18741 | 366.0801 | 423.4345 | 172.063 | 40.6965 | 595.4974
0.84096 | 344.7846 | 0.18761 | 366.2205 | 423.6846 | 172.3923 | 40.7298 | 596.0769
0.84168 | 345.2853 | 0.1878 | 366.4704 | 424.018 | 172.6427 | 40.7546 | 596.6606
0.84232 | 345.2301 | 0.1878 | 366.5075 | 424.0458 | 172.615 | 40.7168 | 596.6609
0.84311 | 345.9686 | 0.18799 | 366.7071 | 424.3685 | 172.9843 | 40.7663 | 597.3528
0.84383 | 346.4429 | 0.18818 | 366.8465 | 424.5869 | 173.2214 | 40.7879 | 597.8084
0.84454 | 346.7313 | 0.18818 | 366.9989 | 424.7874 | 173.3656 | 40.7874 | 598.1531
0.84519 | 346.7031 | 0.18837 | 367.141 | 424.9249 | 173.3516 | 40.753 | 598.2764
0.84591 | 346.9922 | 0.18856 | 367.0423 | 424.8743 | 173.4961 | 40.7526 | 598.3704
0.84662 | 347.44 | 0.18875 | 367.478 | 425.3847 | 173.72 | 40.771 | 599.1047
0.84741 | 347.5171 | 0.18894 | 367.4448 | 425.3644 | 173.7586 | 40.7422 | 599.1229
0.84806 | 347.5948 | 0.18913 | 367.623 | 425.5555 | 173.7974 | 40.7204 | 599.3529
0.84884 | 348.5185 | 0.18932 | 367.7502 | 425.8366 | 174.2592 | 40.7914 | 600.0959
0.84963 | 348.833 | 0.18932 | 368.1719 | 426.3107 | 174.4165 | 40.7905 | 600.7272
0.85028 | 349.1223 | 0.18951 | 367.9526 | 426.1397 | 174.5612 | 40.7936 | 600.7008
0.85099 | 349.5701 | 0.1897 | 367.9093 | 426.1709 | 174.785 | 40.8119 | 600.956
0.85178 | 349.7795 | 0.1899 | 368.2531 | 426.5496 | 174.8897 | 40.7987 | 601.4394
0.85243 | 350.2797 | 0.1899 | 368.2886 | 426.6686 | 175.1399 | 40.8265 | 601.8084
0.85307 | 350.3574 | 0.19009 | 368.7231 | 427.116 | 175.1787 | 40.8047 | 602.2947
0.85379 | 350.5671 | 0.19028 | 368.5982 | 427.026 | 175.2835 | 40.7951 | 602.3096
0.85465 | 351.3046 | 0.19028 | 368.7538 | 427.3046 | 175.6523 | 40.8403 | 602.9569
0.85529 | 351.5938 | 0.19047 | 368.8212 | 427.4202 | 175.7969 | 40.8433 | 603.2171
0.85608 | 352.3058 | 0.19066 | 368.8264 | 427.544 | 176.1529 | 40.8889 | 603.6969
0.85687 | 352.6739 | 0.19085 | 369.2447 | 428.0237 | 176.337 | 40.8942 | 604.3606
0.85752 | 352.9632 | 0.19104 | 369.2279 | 428.0551 | 176.4816 | 40.8972 | 604.5367
0.8583 | 353.3842 | 0.19123 | 369.3012 | 428.1986 | 176.6921 | 40.9087 | 604.8907
0.85888 | 353.382 | 0.19123 | 368.8749 | 427.7719 | 176.691 | 40.8811 | 604.4629
0.85959 | 353.8562 | 0.19142 | 369.4385 | 428.4145 | 176.9281 | 40.9022 | 605.3426
0.86031 | 354.1716 | 0.19161 | 369.4775 | 428.5061 | 177.0858 | 40.9048 | 605.5919
0.86103 | 354.4606 | 0.1918 | 369.4456 | 428.5224 | 177.2303 | 40.9043 | 605.7527
0.86174 | 354.6167 | 0.1918 | 369.5324 | 428.6351 | 177.3083 | 40.8884 | 605.9435
0.86246 | 355.223 | 0.19199 | 369.8747 | 429.0785 | 177.6115 | 40.9247 | 606.69
0.86325 | 355.9879 | 0.19219 | 369.9688 | 429.3001 | 177.9939 | 40.9759 | 607.2941
0.86389 | 356.1442 | 0.19219 | 369.961 | 429.3184 | 178.0721 | 40.9634 | 607.3905
0.86468 | 356.7238 | 0.19238 | 370.2454 | 429.6994 | 178.3619 | 40.9931 | 608.0613
0.8654 | 356.8805 | 0.19257 | 370.2666 | 429.7467 | 178.4403 | 40.9773 | 608.1869
0.86619 | 357.275 | 0.19276 | 370.2538 | 429.7996 | 178.6375 | 40.9855 | 608.4371
0.86676 | 357.4587 | 0.19295 | 370.8796 | 430.456 | 178.7293 | 40.9796 | 609.1854
0.86748 | 357.6412 | 0.19295 | 371.0028 | 430.6097 | 178.8206 | 40.9668 | 609.4303
0.86834 | 358.0618 | 0.19314 | 370.8383 | 430.5153 | 179.0309 | 40.9747 | 609.5462
0.86905 | 358.4301 | 0.19333 | 370.9377 | 430.6761 | 179.2151 | 40.9832 | 609.8911
0.8697 | 358.7987 | 0.19352 | 370.8313 | 430.631 | 179.3993 | 40.9952 | 610.0304
0.87049 | 359.8008 | 0.19352 | 371.1158 | 431.0826 | 179.9004 | 41.0732 | 610.983
0.8712 | 359.9574 | 0.19371 | 371.4729 | 431.4658 | 179.9787 | 41.0574 | 611.4445
0.87192 | 360.167 | 0.1939 | 371.5241 | 431.5519 | 180.0835 | 41.0477 | 611.6354
0.87264 | 360.5082 | 0.1939 | 371.6056 | 431.6903 | 180.2541 | 41.0531 | 611.9444
0.87335 | 360.9822 | 0.19409 | 371.7801 | 431.9438 | 180.4911 | 41.0737 | 612.4349
0.87407 | 361.1653 | 0.19429 | 372.0807 | 432.275 | 180.5827 | 41.0609 | 612.8576
0.87472 | 361.4009 | 0.19429 | 372.0822 | 432.3157 | 180.7005 | 41.0576 | 613.0161
0.87543 | 361.6105 | 0.19448 | 371.9851 | 432.2536 | 180.8053 | 41.0479 | 613.0588
0.87622 | 362.0836 | 0.19448 | 372.0658 | 432.4131 | 181.0418 | 41.065 | 613.4549
0.87687 | 362.3992 | 0.19467 | 372.2763 | 432.6762 | 181.1996 | 41.0708 | 613.8758
0.87773 | 363.2165 | 0.19486 | 372.526 | 433.0621 | 181.6083 | 41.1236 | 614.6703
0.87837 | 363.5843 | 0.19486 | 372.6819 | 433.2793 | 181.7922 | 41.1353 | 615.0714
0.87909 | 363.8203 | 0.19505 | 372.5564 | 433.1932 | 181.9102 | 41.1286 | 615.1033
0.87988 | 364.2405 | 0.19505 | 372.6139 | 433.3206 | 182.1202 | 41.1395 | 615.4409
0.88038 | 364.1342 | 0.19543 | 373.1101 | 433.7991 | 182.0671 | 41.104 | 615.8662
0.88117 | 364.5279 | 0.19543 | 372.8493 | 433.6039 | 182.2639 | 41.1119 | 615.8679
0.88195 | 365.0545 | 0.19562 | 373.2789 | 434.1213 | 182.5272 | 41.1349 | 616.6486
0.88281 | 365.5537 | 0.19562 | 373.3845 | 434.3101 | 182.7768 | 41.1514 | 617.087
0.88353 | 366.3979 | 0.19581 | 373.4323 | 434.4987 | 183.199 | 41.2135 | 617.6976
0.88425 | 366.581 | 0.196 | 373.7854 | 434.8822 | 183.2905 | 41.2008 | 618.1727
0.88496 | 366.9227 | 0.19619 | 373.5298 | 434.6836 | 183.4614 | 41.2061 | 618.1449
0.88554 | 367.0528 | 0.19619 | 373.8392 | 435.0147 | 183.5264 | 41.1941 | 618.5411
0.8864 | 367.2353 | 0.19638 | 373.8123 | 435.0181 | 183.6176 | 41.1747 | 618.6358
0.88711 | 367.6299 | 0.19658 | 374.1109 | 435.3826 | 183.815 | 41.1859 | 619.1975
0.88783 | 367.813 | 0.19677 | 374.3396 | 435.6418 | 183.9065 | 41.1733 | 619.5483
0.88848 | 368.2079 | 0.19696 | 374.1372 | 435.5051 | 184.1039 | 41.1879 | 619.6091
0.88919 | 368.496 | 0.19696 | 374.2124 | 435.6284 | 184.248 | 41.1871 | 619.8764
0.88984 | 368.8909 | 0.19715 | 374.6271 | 436.109 | 184.4455 | 41.2016 | 620.5544
0.8907 | 369.7081 | 0.19734 | 374.6482 | 436.2662 | 184.854 | 41.2535 | 621.1203
0.89141 | 370.1813 | 0.19734 | 374.8055 | 436.5024 | 185.0907 | 41.2735 | 621.593
0.89213 | 370.4172 | 0.19753 | 374.6605 | 436.3967 | 185.2086 | 41.2668 | 621.6053
0.89285 | 370.7589 | 0.19772 | 375.3733 | 437.1665 | 185.3795 | 41.2719 | 622.5459
0.89342 | 370.8361 | 0.19772 | 375.0496 | 436.8556 | 185.418 | 41.254 | 622.2737
0.89428 | 371.283 | 0.19791 | 375.11 | 436.9905 | 185.6415 | 41.2644 | 622.632
0.89493 | 371.4927 | 0.1981 | 375.1866 | 437.1021 | 185.7464 | 41.258 | 622.8484
0.89579 | 371.8868 | 0.19829 | 375.3673 | 437.3484 | 185.9434 | 41.2624 | 623.2918
0.8965 | 372.7309 | 0.19848 | 375.7972 | 437.919 | 186.3654 | 41.3236 | 624.2845
0.89722 | 372.8339 | 0.19848 | 375.683 | 437.8219 | 186.4169 | 41.3021 | 624.2389
0.89801 | 373.1488 | 0.19867 | 375.6172 | 437.8087 | 186.5744 | 41.3009 | 624.3831
0.89865 | 373.4379 | 0.19887 | 376.2328 | 438.4724 | 186.7189 | 41.3034 | 625.1914
0.89937 | 373.9111 | 0.19887 | 375.9317 | 438.2502 | 186.9555 | 41.3231 | 625.2058
0.90002 | 373.9357 | 0.19906 | 376.218 | 438.5406 | 186.9678 | 41.2962 | 625.5085
0.9008 | 374.5415 | 0.19925 | 376.3082 | 438.7317 | 187.2707 | 41.3273 | 626.0025
0.90145 | 374.4332 | 0.19925 | 376.1345 | 438.54 | 187.2166 | 41.2857 | 625.7566
0.90224 | 374.9597 | 0.19944 | 376.3471 | 438.8403 | 187.4798 | 41.308 | 626.3202
0.90295 | 375.9095 | 0.19963 | 376.7671 | 439.4186 | 187.9547 | 41.3804 | 627.3734
0.90367 | 376.1983 | 0.19982 | 376.8083 | 439.508 | 188.0991 | 41.3796 | 627.6072
0.90439 | 376.3541 | 0.19982 | 376.9567 | 439.6823 | 188.177 | 41.364 | 627.8594
0.90503 | 375.7441 | 0.20001 | 377.2205 | 439.8446 | 187.8721 | 41.2671 | 627.7166
0.90582 | 376.7722 | 0.20001 | 376.9833 | 439.7787 | 188.3861 | 41.3447 | 628.1648
0.90647 | 376.982 | 0.2002 | 377.1052 | 439.9355 | 188.491 | 41.3384 | 628.4265
0.90718 | 377.2178 | 0.20039 | 377.2836 | 440.1532 | 188.6089 | 41.3318 | 628.7621
0.9079 | 377.4794 | 0.20039 | 377.3337 | 440.2469 | 188.7397 | 41.328 | 628.9866
0.90876 | 378.27 | 0.20058 | 377.427 | 440.472 | 189.135 | 41.3758 | 629.607
0.90948 | 379.0875 | 0.20077 | 378.1759 | 441.3571 | 189.5437 | 41.4331 | 630.9009
0.91019 | 379.2969 | 0.20096 | 377.8746 | 441.0908 | 189.6485 | 41.4235 | 630.7392
0.91091 | 379.6114 | 0.20096 | 378.0939 | 441.3625 | 189.8057 | 41.4254 | 631.1682
0.91163 | 379.953 | 0.20116 | 378.1453 | 441.4708 | 189.9765 | 41.4303 | 631.4473
0.91234 | 380.2152 | 0.20135 | 378.3313 | 441.7005 | 190.1076 | 41.4265 | 631.8081
0.91299 | 380.3713 | 0.20135 | 378.676 | 442.0713 | 190.1857 | 41.4144 | 632.2569
0.9137 | 380.6336 | 0.20154 | 378.3995 | 441.8384 | 190.3168 | 41.4106 | 632.1552
0.91442 | 381.0281 | 0.20173 | 378.5441 | 442.0487 | 190.514 | 41.4213 | 632.5628
0.91521 | 381.9503 | 0.20173 | 378.6634 | 442.3217 | 190.9751 | 41.4864 | 633.2969
0.91593 | 382.0804 | 0.20192 | 379.0657 | 442.7458 | 191.0402 | 41.4681 | 633.786
0.91664 | 382.3691 | 0.20211 | 379.0194 | 442.7475 | 191.1845 | 41.4672 | 633.9321
0.91736 | 382.895 | 0.20211 | 378.9093 | 442.7251 | 191.4475 | 41.4921 | 634.1726
0.91808 | 383.0515 | 0.2023 | 379.0933 | 442.9352 | 191.5257 | 41.4768 | 634.461
0.91879 | 383.393 | 0.20249 | 379.4387 | 443.3375 | 191.6965 | 41.4816 | 635.034
0.91944 | 383.6284 | 0.20249 | 379.6033 | 443.5414 | 191.8142 | 41.4781 | 635.3556
0.92015 | 383.8642 | 0.20268 | 379.4966 | 443.474 | 191.9321 | 41.4714 | 635.4061
0.92094 | 384.3905 | 0.20287 | 379.5197 | 443.5848 | 192.1953 | 41.493 | 635.78
0.92166 | 384.7314 | 0.20287 | 379.6991 | 443.821 | 192.3657 | 41.4978 | 636.1867
0.92245 | 385.7336 | 0.20306 | 380.4503 | 444.7392 | 192.8668 | 41.5709 | 637.606
0.92316 | 385.8893 | 0.20306 | 380.2452 | 444.56 | 192.9446 | 41.5555 | 637.5047
0.92388 | 386.2308 | 0.20326 | 380.337 | 444.7088 | 193.1154 | 41.5603 | 637.8242
0.9246 | 386.4402 | 0.20345 | 380.451 | 444.8577 | 193.2201 | 41.5507 | 638.0778
0.92524 | 386.4648 | 0.20364 | 380.4258 | 444.8366 | 193.2324 | 41.5244 | 638.069
0.92596 | 386.7798 | 0.20383 | 380.7072 | 445.1705 | 193.3899 | 41.5263 | 638.5604
0.92675 | 387.4376 | 0.20383 | 380.8488 | 445.4217 | 193.7188 | 41.5619 | 639.1405
0.92739 | 387.3564 | 0.20402 | 380.8369 | 445.3963 | 193.6782 | 41.5243 | 639.0745
0.92825 | 388.3582 | 0.20421 | 380.8331 | 445.5595 | 194.1791 | 41.5937 | 639.7386
0.9289 | 388.6464 | 0.20421 | 381.0739 | 445.8483 | 194.3232 | 41.5959 | 640.1715
0.92961 | 388.9351 | 0.2044 | 381.0077 | 445.8302 | 194.4675 | 41.5948 | 640.2978
0.93033 | 389.303 | 0.20459 | 381.3774 | 446.2612 | 194.6515 | 41.6023 | 640.9127
0.93098 | 389.4069 | 0.20478 | 381.518 | 446.4191 | 194.7034 | 41.5847 | 641.1226
0.93169 | 389.7476 | 0.20478 | 381.4038 | 446.3617 | 194.8738 | 41.5893 | 641.2355
0.93241 | 389.719 | 0.20497 | 381.5442 | 446.4974 | 194.8595 | 41.5542 | 641.3569
0.93313 | 390.2984 | 0.20516 | 381.8348 | 446.8845 | 195.1492 | 41.5844 | 642.0337
0.93391 | 391.4848 | 0.20516 | 381.954 | 447.2015 | 195.7424 | 41.6763 | 642.9439
0.93463 | 391.6677 | 0.20535 | 381.8851 | 447.163 | 195.8338 | 41.6639 | 642.9969
0.93542 | 391.9295 | 0.20555 | 382.0604 | 447.382 | 195.9648 | 41.6568 | 643.3467
0.93606 | 392.1648 | 0.20555 | 382.2815 | 447.6423 | 196.0824 | 41.6533 | 643.7247
0.93692 | 392.8229 | 0.20574 | 382.5741 | 448.0445 | 196.4114 | 41.6853 | 644.456
0.9375 | 392.8999 | 0.20574 | 382.7263 | 448.2096 | 196.4499 | 41.668 | 644.6596
0.93821 | 393.0298 | 0.20593 | 382.6593 | 448.1643 | 196.5149 | 41.65 | 644.6792
0.93893 | 393.5299 | 0.20612 | 382.4438 | 448.0321 | 196.7649 | 41.6715 | 644.7971
0.93965 | 393.527 | 0.20612 | 382.8373 | 448.4251 | 196.7635 | 41.6394 | 645.1886
0.94051 | 394.7401 | 0.20631 | 383.2016 | 448.9917 | 197.3701 | 41.7303 | 646.3617
0.94122 | 394.9494 | 0.2065 | 383.1726 | 448.9975 | 197.4747 | 41.7207 | 646.4722
0.94194 | 395.2636 | 0.2065 | 383.4345 | 449.3118 | 197.6318 | 41.7224 | 646.9436
0.94266 | 395.6051 | 0.20669 | 383.5688 | 449.5029 | 197.8025 | 41.7269 | 647.3055
0.94337 | 395.8408 | 0.20688 | 383.6008 | 449.5743 | 197.9204 | 41.7201 | 647.4947
0.94409 | 395.7857 | 0.20707 | 383.7589 | 449.7232 | 197.8929 | 41.6826 | 647.616
0.94474 | 396.2588 | 0.20707 | 383.8235 | 449.8666 | 198.1294 | 41.7043 | 647.996
0.94552 | 396.6792 | 0.20726 | 383.7879 | 449.9011 | 198.3396 | 41.714 | 648.2407
0.94624 | 397.3907 | 0.20745 | 384.0663 | 450.2981 | 198.6954 | 41.7576 | 648.9934
0.94696 | 397.7578 | 0.20745 | 384.4811 | 450.7741 | 198.8789 | 41.7647 | 649.653
0.94753 | 397.9676 | 0.20764 | 384.2589 | 450.5868 | 198.9838 | 41.7616 | 649.5706
0.94839 | 398.3877 | 0.20784 | 384.5648 | 450.9628 | 199.1939 | 41.768 | 650.1566
0.94904 | 398.7551 | 0.20784 | 384.3363 | 450.7955 | 199.3776 | 41.7783 | 650.173
0.94982 | 398.9376 | 0.20803 | 384.9261 | 451.4157 | 199.4688 | 41.7629 | 650.8845
0.95054 | 399.0147 | 0.20822 | 385.2807 | 451.7831 | 199.5073 | 41.7395 | 651.2905
0.95133 | 399.4879 | 0.20841 | 384.9075 | 451.4889 | 199.744 | 41.7546 | 651.2328
0.95205 | 400.1994 | 0.2086 | 385.1045 | 451.8044 | 200.0997 | 41.7979 | 651.9041
0.95255 | 400.0387 | 0.2086 | 384.9389 | 451.612 | 200.0193 | 41.7591 | 651.6314
0.95348 | 400.9606 | 0.20879 | 385.2371 | 452.0639 | 200.4803 | 41.8149 | 652.5442
0.95412 | 401.0372 | 0.20879 | 385.4309 | 452.2704 | 200.5186 | 41.7947 | 652.789
0.95484 | 401.8551 | 0.20917 | 385.635 | 452.6109 | 200.9276 | 41.849 | 653.5384
0.95556 | 401.6142 | 0.20917 | 385.399 | 452.3347 | 200.8071 | 41.7924 | 653.1418
0.95635 | 402.2989 | 0.20936 | 385.6109 | 452.6607 | 201.1494 | 41.8295 | 653.8102
0.95699 | 402.0062 | 0.20955 | 385.5346 | 452.5356 | 201.0031 | 41.7708 | 653.5387
0.95778 | 402.4522 | 0.20955 | 385.7487 | 452.8241 | 201.2261 | 41.7829 | 654.0502
0.9585 | 403.4015 | 0.20974 | 386.0101 | 453.2436 | 201.7007 | 41.8507 | 654.9444
0.95921 | 403.927 | 0.20974 | 386.0518 | 453.373 | 201.9635 | 41.8743 | 655.3365
0.95986 | 403.9515 | 0.20993 | 386.1979 | 453.5232 | 201.9758 | 41.8487 | 655.4989
0.96065 | 404.5304 | 0.21013 | 386.4929 | 453.9146 | 202.2652 | 41.8746 | 656.1798
0.96122 | 404.5809 | 0.21013 | 386.4817 | 453.9118 | 202.2904 | 41.8549 | 656.2023
0.96208 | 404.7094 | 0.21013 | 386.8266 | 454.2782 | 202.3547 | 41.8308 | 656.6329
0.9628 | 404.4164 | 0.21032 | 386.5114 | 453.9141 | 202.2082 | 41.7692 | 656.1223
0.96351 | 405.0749 | 0.21051 | 386.8441 | 454.3565 | 202.5374 | 41.8065 | 656.894
0.96423 | 405.4154 | 0.21051 | 386.7987 | 454.3679 | 202.7077 | 41.8108 | 657.0756
0.96495 | 405.8889 | 0.2107 | 386.8248 | 454.4729 | 202.9444 | 41.8288 | 657.4174
0.96574 | 406.8113 | 0.21089 | 387.4229 | 455.2247 | 203.4056 | 41.8901 | 658.6304
0.96638 | 406.8086 | 0.21089 | 387.142 | 454.9434 | 203.4043 | 41.8619 | 658.3477
0.96724 | 407.3871 | 0.21108 | 387.4535 | 455.3514 | 203.6936 | 41.8845 | 659.0449
0.96789 | 407.8336 | 0.21108 | 387.4958 | 455.4681 | 203.9168 | 41.9027 | 659.3849
0.9686 | 408.0428 | 0.21127 | 387.5479 | 455.555 | 204.0214 | 41.8933 | 659.5764
0.96925 | 408.3051 | 0.21146 | 387.7128 | 455.7636 | 204.1525 | 41.8925 | 659.9162
0.97004 | 408.8039 | 0.21146 | 388.0005 | 456.1344 | 204.4019 | 41.9098 | 660.5364
0.97075 | 409.0394 | 0.21165 | 388.0262 | 456.1994 | 204.5197 | 41.9032 | 660.7191
0.97147 | 409.4856 | 0.21165 | 388.1024 | 456.35 | 204.7428 | 41.9182 | 661.0928
0.97226 | 410.1966 | 0.21184 | 388.3861 | 456.7522 | 205.0983 | 41.9573 | 661.8505
0.97283 | 410.1413 | 0.21184 | 388.2806 | 456.6374 | 205.0706 | 41.9269 | 661.7081
0.97362 | 410.7721 | 0.21184 | 388.711 | 457.1731 | 205.3861 | 41.9578 | 662.5591
0.97434 | 411.1134 | 0.21203 | 388.8512 | 457.3701 | 205.5567 | 41.9619 | 662.9268
0.97505 | 411.2696 | 0.21223 | 388.452 | 456.9969 | 205.6348 | 41.9471 | 662.6317
0.9757 | 411.5055 | 0.21242 | 388.8929 | 457.4772 | 205.7528 | 41.9435 | 663.2299
0.97641 | 411.7403 | 0.21242 | 388.9773 | 457.6006 | 205.8701 | 41.9368 | 663.4708
0.97727 | 412.3451 | 0.21261 | 389.2663 | 457.9905 | 206.1726 | 41.9618 | 664.163
0.97792 | 412.4753 | 0.2128 | 389.3164 | 458.0622 | 206.2376 | 41.9474 | 664.2999
0.97871 | 413.661 | 0.2128 | 389.7755 | 458.719 | 206.8305 | 42.0348 | 665.5495
0.97942 | 413.6852 | 0.21299 | 389.554 | 458.5015 | 206.8426 | 42.0065 | 665.3441
0.98007 | 413.8409 | 0.21299 | 389.7757 | 458.7492 | 206.9205 | 41.9947 | 665.6696
0.98086 | 414.4461 | 0.21318 | 389.7933 | 458.8676 | 207.223 | 42.0227 | 666.0907
0.98157 | 414.708 | 0.21337 | 390.1589 | 459.2769 | 207.354 | 42.0187 | 666.6309
0.98229 | 414.9435 | 0.21356 | 390.3916 | 459.5489 | 207.4718 | 42.012 | 667.0206
0.98301 | 415.284 | 0.21356 | 390.4716 | 459.6856 | 207.642 | 42.016 | 667.3276
0.98365 | 415.4661 | 0.21356 | 390.1656 | 459.41 | 207.7331 | 42.007 | 667.143
0.98444 | 416.4676 | 0.21375 | 390.6349 | 460.0462 | 208.2338 | 42.0751 | 668.28
0.98509 | 416.227 | 0.21375 | 390.5303 | 459.9015 | 208.1135 | 42.0231 | 668.015
0.98587 | 416.9378 | 0.21394 | 390.6215 | 460.1111 | 208.4689 | 42.0616 | 668.58
0.98652 | 417.0936 | 0.21394 | 390.8359 | 460.3515 | 208.5468 | 42.0499 | 668.8983
0.98731 | 417.4873 | 0.21413 | 390.9173 | 460.4985 | 208.7436 | 42.0562 | 669.2422
0.98795 | 417.8024 | 0.21432 | 391.0506 | 460.6843 | 208.9012 | 42.0606 | 669.5855
0.98867 | 417.9586 | 0.21452 | 391.0953 | 460.7551 | 208.9793 | 42.0459 | 669.7344
0.98939 | 418.2725 | 0.21452 | 391.0216 | 460.7337 | 209.1363 | 42.0472 | 669.8699
0.9901 | 418.508 | 0.21471 | 391.6284 | 461.3797 | 209.254 | 42.0405 | 670.6337
0.99089 | 419.1651 | 0.21471 | 391.3933 | 461.2542 | 209.5826 | 42.0734 | 670.8367
0.99175 | 419.9284 | 0.2149 | 391.384 | 461.3721 | 209.9642 | 42.1139 | 671.3363
0.99247 | 420.348 | 0.2149 | 391.4832 | 461.5412 | 210.174 | 42.1258 | 671.7152
0.99318 | 420.5307 | 0.21509 | 391.962 | 462.0504 | 210.2653 | 42.1138 | 672.3158
0.9939 | 420.7653 | 0.21509 | 391.623 | 461.7506 | 210.3827 | 42.107 | 672.1332
0.9944 | 420.8696 | 0.21528 | 391.8849 | 462.0298 | 210.4348 | 42.0962 | 672.4646
0.99519 | 421.369 | 0.21547 | 391.8714 | 462.0996 | 210.6845 | 42.1131 | 672.7841
0.99591 | 421.4979 | 0.21547 | 392.1456 | 462.3953 | 210.749 | 42.0957 | 673.1442
0.99662 | 421.9968 | 0.21547 | 392.0898 | 462.4226 | 210.9984 | 42.1155 | 673.421
0.99748 | 422.4165 | 0.21566 | 392.322 | 462.7248 | 211.2083 | 42.1213 | 673.933
0.9982 | 423.2324 | 0.21566 | 392.9258 | 463.4645 | 211.6162 | 42.1728 | 675.0807
0.99892 | 423.4415 | 0.21585 | 392.8199 | 463.3934 | 211.7207 | 42.1634 | 675.1142
0.99949 | 423.4125 | 0.21585 | 392.4843 | 463.0531 | 211.7063 | 42.1363 | 674.7593
1.0004 | 423.9643 | 0.21604 | 392.9476 | 463.6084 | 211.9822 | 42.1553 | 675.5905
1.0009 | 423.9618 | 0.21604 | 393.2141 | 463.8744 | 211.9809 | 42.1309 | 675.8553
1.0016 | 424.4086 | 0.21623 | 393.2077 | 463.9425 | 212.2043 | 42.1453 | 676.1468
1.0024 | 424.6961 | 0.21623 | 393.2854 | 464.068 | 212.348 | 42.1439 | 676.4161
1.0031 | 424.8786 | 0.21642 | 393.5082 | 464.3213 | 212.4393 | 42.132 | 676.7606
1.0039 | 425.958 | 0.21642 | 393.2743 | 464.2673 | 212.979 | 42.2034 | 677.2463
1.0047 | 426.1406 | 0.21661 | 393.3476 | 464.371 | 213.0703 | 42.1915 | 677.4413
1.0054 | 426.7191 | 0.21681 | 393.8592 | 464.9791 | 213.3596 | 42.2159 | 678.3386
1.0062 | 426.8216 | 0.21681 | 394.0302 | 465.1671 | 213.4108 | 42.196 | 678.5779
1.0068 | 427.1094 | 0.21681 | 394.101 | 465.2859 | 213.5547 | 42.1976 | 678.8406
1.0075 | 427.3448 | 0.217 | 393.7423 | 464.9664 | 213.6724 | 42.1909 | 678.6388
1.0083 | 427.7912 | 0.21719 | 394.2539 | 465.5524 | 213.8956 | 42.2022 | 679.448
1.009 | 427.7091 | 0.21719 | 394.2007 | 465.4855 | 213.8545 | 42.1671 | 679.3401
1.0097 | 428.155 | 0.21719 | 394.2396 | 465.5988 | 214.0775 | 42.1813 | 679.6763
1.0105 | 429.3147 | 0.21738 | 394.2763 | 465.8287 | 214.6573 | 42.2632 | 680.4861
1.0112 | 429.2322 | 0.21738 | 394.7253 | 466.264 | 214.6161 | 42.2251 | 680.8801
1.0119 | 429.5468 | 0.21757 | 394.5636 | 466.1547 | 214.7734 | 42.2263 | 680.9281
1.0126 | 429.9671 | 0.21776 | 394.6872 | 466.3484 | 214.9836 | 42.2379 | 681.3319
1.0133 | 430.3338 | 0.21776 | 394.7759 | 466.4982 | 215.1669 | 42.2442 | 681.6651
1.014 | 430.5955 | 0.21795 | 395.0086 | 466.7746 | 215.2978 | 42.2402 | 682.0723
1.0147 | 430.4086 | 0.21814 | 395.135 | 466.8698 | 215.2043 | 42.1949 | 682.0741
1.0154 | 430.9337 | 0.21814 | 395.4208 | 467.243 | 215.4668 | 42.2168 | 682.7099
1.0162 | 431.9876 | 0.21833 | 395.6122 | 467.6101 | 215.9938 | 42.2878 | 683.6039
1.0169 | 431.4033 | 0.21833 | 395.1621 | 467.0626 | 215.7016 | 42.2005 | 682.7643
1.0176 | 431.3736 | 0.21833 | 395.2331 | 467.1287 | 215.6868 | 42.1679 | 682.8155
1.0184 | 432.0577 | 0.21852 | 395.042 | 467.0517 | 216.0289 | 42.2024 | 683.0805
1.019 | 432.3193 | 0.21852 | 395.5559 | 467.6092 | 216.1597 | 42.2043 | 683.7688
1.0198 | 432.8974 | 0.21871 | 395.8204 | 467.97 | 216.4487 | 42.2254 | 684.4187
1.0205 | 432.8689 | 0.2189 | 395.9079 | 468.0528 | 216.4345 | 42.1959 | 684.4872
1.0212 | 433.4204 | 0.2189 | 396.1033 | 468.34 | 216.7102 | 42.2203 | 685.0502
1.0219 | 433.7878 | 0.2191 | 396.2302 | 468.5282 | 216.8939 | 42.2267 | 685.4221
1.0227 | 434.8673 | 0.2191 | 396.7016 | 469.1794 | 217.4336 | 42.2997 | 686.6131
1.0234 | 435.1026 | 0.21929 | 396.6005 | 469.1176 | 217.5513 | 42.293 | 686.6689
1.0241 | 435.2843 | 0.21929 | 396.6695 | 469.2168 | 217.6421 | 42.2812 | 686.859
1.0249 | 435.7837 | 0.21948 | 396.8148 | 469.4455 | 217.8919 | 42.3004 | 687.3373
1.0257 | 435.965 | 0.21948 | 396.9424 | 469.6032 | 217.9825 | 42.2855 | 687.5857
1.0262 | 436.0689 | 0.21967 | 396.6938 | 469.372 | 218.0345 | 42.272 | 687.4064
1.0269 | 436.5156 | 0.21986 | 397.1211 | 469.8737 | 218.2578 | 42.286 | 688.1315
1.0277 | 436.5387 | 0.21986 | 397.0572 | 469.8137 | 218.2694 | 42.2588 | 688.083
1.0284 | 437.7246 | 0.22005 | 397.4563 | 470.4104 | 218.8623 | 42.3417 | 689.2727
1.0292 | 438.0119 | 0.22005 | 397.3978 | 470.3997 | 219.0059 | 42.3401 | 689.4057
1.0298 | 437.772 | 0.22024 | 397.5312 | 470.4932 | 218.886 | 42.2903 | 689.3792
1.0306 | 438.6929 | 0.22024 | 397.9519 | 471.0674 | 219.3465 | 42.3473 | 690.4138
1.0313 | 438.8745 | 0.22024 | 397.7123 | 470.8581 | 219.4373 | 42.3355 | 690.2953
1.032 | 439.057 | 0.22043 | 397.9119 | 471.0881 | 219.5285 | 42.3238 | 690.6166
1.0327 | 439.4772 | 0.22062 | 397.9484 | 471.1946 | 219.7386 | 42.3351 | 690.9332
1.0335 | 439.5804 | 0.22081 | 398.0991 | 471.3625 | 219.7902 | 42.3157 | 691.1527
1.0342 | 439.7356 | 0.22081 | 398.1489 | 471.4382 | 219.8678 | 42.3014 | 691.306
1.035 | 440.8685 | 0.221 | 398.5651 | 472.0432 | 220.4343 | 42.3786 | 692.4774
1.0356 | 441.0769 | 0.221 | 398.8277 | 472.3405 | 220.5384 | 42.3724 | 692.879
1.0364 | 441.259 | 0.22119 | 398.8705 | 472.4137 | 220.6295 | 42.3577 | 693.0432
1.0371 | 441.9688 | 0.22119 | 398.7708 | 472.4323 | 220.9844 | 42.3969 | 693.4167
1.0378 | 442.0723 | 0.22139 | 398.7816 | 472.4604 | 221.0362 | 42.3805 | 693.4965
1.0385 | 442.2803 | 0.22139 | 399.0906 | 472.804 | 221.1402 | 42.3713 | 693.9441
1.0392 | 442.6204 | 0.22139 | 398.9901 | 472.7602 | 221.3102 | 42.3748 | 694.0704
1.0399 | 442.9085 | 0.22158 | 399.2968 | 473.1148 | 221.4542 | 42.3733 | 694.5691
1.0408 | 443.9081 | 0.22158 | 399.6425 | 473.6272 | 221.9541 | 42.4343 | 695.5812
1.0414 | 443.7731 | 0.22158 | 399.1152 | 473.0773 | 221.8865 | 42.3951 | 694.9639
1.0421 | 444.3252 | 0.22177 | 399.4897 | 473.5439 | 222.1626 | 42.4189 | 695.7065
1.0429 | 444.6388 | 0.22177 | 399.6631 | 473.7696 | 222.3194 | 42.4198 | 696.089
1.0436 | 444.9533 | 0.22196 | 399.9526 | 474.1115 | 222.4767 | 42.4208 | 696.5881
1.0443 | 445.1357 | 0.22215 | 399.849 | 474.0383 | 222.5679 | 42.4092 | 696.6061
1.0449 | 445.1591 | 0.22215 | 400.0342 | 474.2274 | 222.5796 | 42.3852 | 696.8069
1.0457 | 445.6845 | 0.22234 | 400.3409 | 474.6217 | 222.8423 | 42.4035 | 697.4639
1.0464 | 446.315 | 0.22234 | 400.4692 | 474.855 | 223.1575 | 42.4347 | 698.0125
1.0473 | 446.9977 | 0.22234 | 400.4267 | 474.9263 | 223.4988 | 42.4651 | 698.4252
1.048 | 447.2593 | 0.22253 | 400.7389 | 475.2822 | 223.6297 | 42.461 | 698.9118
1.0487 | 447.6524 | 0.22253 | 400.437 | 475.0457 | 223.8262 | 42.4724 | 698.8719
1.0493 | 447.3853 | 0.22253 | 400.4396 | 475.0039 | 223.6927 | 42.4208 | 698.6965
1.0502 | 448.2009 | 0.22272 | 400.9848 | 475.6849 | 224.1004 | 42.4637 | 699.7854
1.0509 | 448.3304 | 0.22291 | 401.1013 | 475.823 | 224.1652 | 42.4471 | 699.9882
1.0515 | 448.6182 | 0.22291 | 401.214 | 475.9837 | 224.3091 | 42.4513 | 700.2928
1.0523 | 449.0112 | 0.2231 | 401.1565 | 475.9917 | 224.5056 | 42.454 | 700.4973
1.053 | 449.2984 | 0.2231 | 401.2682 | 476.1513 | 224.6492 | 42.4523 | 700.8005
1.0537 | 450.1409 | 0.22329 | 401.7385 | 476.762 | 225.0705 | 42.5034 | 701.8324
1.0543 | 450.1118 | 0.22329 | 401.8387 | 476.8573 | 225.0559 | 42.4776 | 701.9132
1.0552 | 450.6632 | 0.22349 | 401.5558 | 476.6663 | 225.3316 | 42.4952 | 701.9979
1.0558 | 450.7658 | 0.22349 | 401.4183 | 476.5459 | 225.3829 | 42.4789 | 701.9288
1.0566 | 451.3968 | 0.22368 | 402.0099 | 477.2427 | 225.6984 | 42.507 | 702.9411
1.0572 | 451.4214 | 0.22387 | 402.2311 | 477.468 | 225.7107 | 42.4862 | 703.1787
1.0579 | 451.8405 | 0.22387 | 402.2085 | 477.5152 | 225.9202 | 42.4971 | 703.4355
1.0588 | 452.2334 | 0.22406 | 402.5411 | 477.9133 | 226.1167 | 42.4997 | 704.03
1.0594 | 452.6001 | 0.22406 | 402.4756 | 477.9089 | 226.3 | 42.5084 | 704.209
1.0603 | 453.3891 | 0.22425 | 402.6075 | 478.1723 | 226.6945 | 42.5483 | 704.8669
1.061 | 453.8082 | 0.22425 | 402.7242 | 478.3589 | 226.9041 | 42.5591 | 705.263
1.0617 | 454.0953 | 0.22425 | 402.9991 | 478.6816 | 227.0476 | 42.5574 | 705.7293
1.0624 | 454.2248 | 0.22444 | 402.8785 | 478.5826 | 227.1124 | 42.5409 | 705.695
1.0631 | 454.2226 | 0.22463 | 402.8824 | 478.5862 | 227.1113 | 42.5149 | 705.6975
1.0638 | 454.4833 | 0.22463 | 403.5498 | 479.2971 | 227.2417 | 42.5107 | 706.5387
1.0644 | 454.8244 | 0.22482 | 403.0435 | 478.8476 | 227.4122 | 42.517 | 706.2598
1.0653 | 454.3186 | 0.22482 | 403.0284 | 478.7482 | 227.1593 | 42.4352 | 705.9075
1.066 | 454.2888 | 0.22482 | 403.1225 | 478.8373 | 227.1444 | 42.4039 | 705.9817
1.0667 | 454.7079 | 0.22482 | 403.0389 | 478.8236 | 227.354 | 42.4147 | 706.1775
1.0674 | 455.1279 | 0.22501 | 403.3264 | 479.181 | 227.5639 | 42.4256 | 706.745
1.0681 | 455.6529 | 0.22501 | 403.4228 | 479.365 | 227.8265 | 42.4491 | 707.1914
1.0689 | 456.3894 | 0.2252 | 403.6246 | 479.6895 | 228.1947 | 42.4867 | 707.8842
1.0695 | 456.572 | 0.22539 | 403.8193 | 479.9146 | 228.286 | 42.4781 | 708.2006
1.0702 | 456.9647 | 0.22539 | 403.6998 | 479.8605 | 228.4823 | 42.4864 | 708.3429
1.0709 | 457.3054 | 0.22558 | 404.0797 | 480.2973 | 228.6527 | 42.4898 | 708.95
1.0717 | 457.7245 | 0.22558 | 404.1905 | 480.4779 | 228.8622 | 42.5004 | 709.3402
1.0724 | 458.9361 | 0.22578 | 404.4617 | 480.9511 | 229.4681 | 42.5822 | 710.4191
1.0732 | 459.4076 | 0.22578 | 404.7003 | 481.2682 | 229.7038 | 42.5948 | 710.972
1.074 | 459.6427 | 0.22597 | 404.6278 | 481.235 | 229.8214 | 42.5883 | 711.0563
1.0747 | 459.7977 | 0.22597 | 404.5574 | 481.1904 | 229.8989 | 42.5743 | 711.0892
1.0753 | 460.0587 | 0.22597 | 404.8958 | 481.5722 | 230.0293 | 42.5731 | 711.6016
1.0761 | 460.3462 | 0.22616 | 405.1201 | 481.8445 | 230.1731 | 42.5686 | 712.0176
1.0767 | 460.5807 | 0.22616 | 405.3475 | 482.111 | 230.2904 | 42.5649 | 712.4013
1.0775 | 460.9205 | 0.22616 | 405.1972 | 482.0173 | 230.4603 | 42.5681 | 712.4775
1.0783 | 461.2609 | 0.22635 | 405.2429 | 482.1197 | 230.6304 | 42.5685 | 712.7502
1.079 | 462.2607 | 0.22635 | 405.6322 | 482.6757 | 231.1304 | 42.6329 | 713.806
1.0798 | 462.5209 | 0.22635 | 405.6351 | 482.722 | 231.2605 | 42.6259 | 713.9824
1.0803 | 462.4663 | 0.22654 | 405.8045 | 482.8822 | 231.2331 | 42.5982 | 714.1154
1.0811 | 463.0169 | 0.22654 | 406.0511 | 483.2206 | 231.5085 | 42.6181 | 714.729
1.0818 | 463.1467 | 0.22673 | 406.017 | 483.2081 | 231.5733 | 42.6047 | 714.7815
1.0826 | 463.5662 | 0.22692 | 406.1789 | 483.4399 | 231.7831 | 42.6124 | 715.223
1.0832 | 463.8007 | 0.22692 | 406.1524 | 483.4526 | 231.9004 | 42.6087 | 715.3529
1.084 | 464.2985 | 0.22692 | 406.4364 | 483.8195 | 232.1493 | 42.6236 | 715.9687
1.0846 | 464.2699 | 0.22711 | 406.3852 | 483.7635 | 232.1349 | 42.5956 | 715.8985
1.0854 | 465.4805 | 0.22711 | 406.3719 | 483.952 | 232.7403 | 42.6762 | 716.6922
1.0861 | 465.6627 | 0.2273 | 406.6793 | 484.2898 | 232.8314 | 42.6648 | 717.1211
1.0869 | 466.0289 | 0.2273 | 406.9678 | 484.6392 | 233.0144 | 42.6704 | 717.6537
1.0876 | 466.0263 | 0.22749 | 406.7557 | 484.4267 | 233.0131 | 42.642 | 717.4399
1.0884 | 466.6042 | 0.22768 | 407.372 | 485.1394 | 233.3021 | 42.6642 | 718.4415
1.089 | 466.5218 | 0.22768 | 407.1017 | 484.8553 | 233.2609 | 42.6314 | 718.1162
1.0897 | 467.0208 | 0.22787 | 407.492 | 485.3288 | 233.5104 | 42.6492 | 718.8392
1.0904 | 467.1494 | 0.22787 | 407.3292 | 485.1874 | 233.5747 | 42.6329 | 718.7621
1.0912 | 468.2279 | 0.22787 | 407.5298 | 485.5677 | 234.1139 | 42.701 | 719.6817
1.0919 | 468.4629 | 0.22807 | 407.4605 | 485.5376 | 234.2314 | 42.6945 | 719.7691
1.0927 | 468.8554 | 0.22807 | 407.5638 | 485.7064 | 234.4277 | 42.7024 | 720.1341
1.0933 | 468.8786 | 0.22807 | 408.1486 | 486.295 | 234.4393 | 42.6793 | 720.7343
1.0941 | 469.2189 | 0.22826 | 408.0828 | 486.2859 | 234.6094 | 42.6796 | 720.8954
1.0947 | 469.5334 | 0.22845 | 408.2086 | 486.4642 | 234.7667 | 42.6832 | 721.2309
1.0955 | 469.7675 | 0.22845 | 408.2594 | 486.5539 | 234.8837 | 42.6767 | 721.4377
1.0962 | 470.2916 | 0.22845 | 408.3597 | 486.7416 | 235.1458 | 42.6938 | 721.8874
1.0969 | 471.0813 | 0.22864 | 408.7117 | 487.2252 | 235.5406 | 42.7407 | 722.7659
1.0977 | 471.4206 | 0.22864 | 408.6946 | 487.2647 | 235.7103 | 42.7409 | 722.975
1.0984 | 471.4963 | 0.22864 | 409.0118 | 487.5945 | 235.7481 | 42.7199 | 723.3427
1.0992 | 471.862 | 0.22864 | 408.7852 | 487.4289 | 235.931 | 42.7225 | 723.3599
1.0998 | 472.0181 | 0.22883 | 408.8651 | 487.5347 | 236.009 | 42.7117 | 723.5438
1.1007 | 472.7002 | 0.22883 | 409.0273 | 487.8107 | 236.3501 | 42.7403 | 724.1608
1.1013 | 472.6455 | 0.22902 | 409.1603 | 487.9345 | 236.3227 | 42.713 | 724.2573
1.102 | 472.8531 | 0.22902 | 409.5546 | 488.3635 | 236.4266 | 42.7041 | 724.79
1.1028 | 473.8265 | 0.22921 | 409.6854 | 488.6564 | 236.9132 | 42.7591 | 725.5697
1.1036 | 474.0341 | 0.22921 | 409.6203 | 488.626 | 237.0171 | 42.7501 | 725.643
1.1043 | 474.2154 | 0.22921 | 409.4919 | 488.5278 | 237.1077 | 42.7388 | 725.6355
1.105 | 474.5559 | 0.2294 | 409.6374 | 488.73 | 237.2779 | 42.7419 | 726.008
1.1056 | 474.4475 | 0.2294 | 409.6147 | 488.6892 | 237.2237 | 42.7099 | 725.913
1.1064 | 475.1304 | 0.22959 | 410.195 | 489.3834 | 237.5652 | 42.7384 | 726.9486
1.107 | 475.0748 | 0.22959 | 409.9206 | 489.0997 | 237.5374 | 42.7113 | 726.6371
1.1077 | 475.5473 | 0.22978 | 410.0759 | 489.3337 | 237.7736 | 42.7263 | 727.1074
1.1084 | 475.9133 | 0.22978 | 410.5011 | 489.8199 | 237.9566 | 42.7317 | 727.7766
1.1093 | 476.8865 | 0.22997 | 410.7724 | 490.2535 | 238.4433 | 42.7863 | 728.6967
1.11 | 477.1206 | 0.22997 | 410.737 | 490.2571 | 238.5603 | 42.7798 | 728.8174
1.1107 | 477.4073 | 0.22997 | 410.8575 | 490.4254 | 238.7037 | 42.778 | 729.129
1.1114 | 477.5895 | 0.23016 | 411.196 | 490.7942 | 238.7947 | 42.7668 | 729.589
1.112 | 477.8242 | 0.23016 | 410.8954 | 490.5328 | 238.9121 | 42.7658 | 729.4449
1.1127 | 478.1119 | 0.23036 | 411.1777 | 490.863 | 239.0559 | 42.7641 | 729.919
1.1134 | 476.1288 | 0.23036 | 410.6961 | 490.0509 | 238.0644 | 42.5585 | 728.1153
1.1144 | 476.784 | 0.23036 | 410.6104 | 490.0744 | 238.392 | 42.5817 | 728.4664
1.1151 | 478.1001 | 0.23036 | 411.0436 | 490.727 | 239.0501 | 42.6724 | 729.777
1.1158 | 478.6253 | 0.23055 | 411.0442 | 490.8151 | 239.3127 | 42.692 | 730.1277
1.1165 | 478.8593 | 0.23055 | 411.398 | 491.2078 | 239.4296 | 42.6856 | 730.6375
1.1172 | 479.4377 | 0.23074 | 411.2994 | 491.2056 | 239.7188 | 42.7127 | 730.9245
1.1179 | 479.5133 | 0.23074 | 411.4683 | 491.3871 | 239.7566 | 42.6921 | 731.1438
1.1186 | 480.0385 | 0.23093 | 411.3796 | 491.386 | 240.0192 | 42.7117 | 731.4053
1.1194 | 480.6679 | 0.23093 | 411.983 | 492.0944 | 240.334 | 42.7379 | 732.4283
1.12 | 480.5865 | 0.23112 | 411.5191 | 491.6168 | 240.2932 | 42.706 | 731.9101
1.1208 | 481.1368 | 0.23112 | 411.9278 | 492.1173 | 240.5684 | 42.725 | 732.6857
1.1215 | 482.1097 | 0.23112 | 411.8875 | 492.2391 | 241.0548 | 42.7845 | 733.294
1.1222 | 482.0537 | 0.23112 | 412.189 | 492.5312 | 241.0268 | 42.7549 | 733.5581
1.123 | 482.8424 | 0.23131 | 412.5045 | 492.9782 | 241.4212 | 42.7951 | 734.3994
1.1237 | 482.9444 | 0.23131 | 412.5849 | 493.0756 | 241.4722 | 42.7769 | 734.5478
1.1244 | 483.4431 | 0.2315 | 412.6676 | 493.2415 | 241.7216 | 42.794 | 734.963
1.1251 | 483.4135 | 0.2315 | 412.7886 | 493.3575 | 241.7067 | 42.7668 | 735.0643
1.1259 | 483.9379 | 0.23169 | 413.1225 | 493.7789 | 241.969 | 42.7807 | 735.7478
1.1266 | 484.093 | 0.23169 | 413.0989 | 493.7811 | 242.0465 | 42.77 | 735.8276
1.1273 | 484.802 | 0.23169 | 413.4069 | 494.2072 | 242.401 | 42.8057 | 736.6082
1.128 | 485.0104 | 0.23188 | 413.4727 | 494.3078 | 242.5052 | 42.797 | 736.813
1.1288 | 485.6398 | 0.23188 | 413.3945 | 494.3345 | 242.8199 | 42.8228 | 737.1544
1.1295 | 486.032 | 0.23188 | 413.7288 | 494.7341 | 243.016 | 42.8304 | 737.7501
1.1301 | 485.8714 | 0.23207 | 413.5658 | 494.5444 | 242.9357 | 42.7917 | 737.4801
1.1309 | 486.3955 | 0.23207 | 413.8302 | 494.8962 | 243.1978 | 42.811 | 738.0939
1.1316 | 486.4711 | 0.23207 | 414.1211 | 495.1996 | 243.2355 | 42.7905 | 738.4352
1.1323 | 486.442 | 0.23226 | 413.8357 | 494.9094 | 243.221 | 42.7609 | 738.1304
1.1331 | 487.6783 | 0.23226 | 414.1561 | 495.4359 | 243.8392 | 42.8402 | 739.275
1.1338 | 487.9913 | 0.23226 | 414.3857 | 495.7176 | 243.9957 | 42.8408 | 739.7132
1.1345 | 487.9877 | 0.23226 | 414.1339 | 495.4652 | 243.9939 | 42.8134 | 739.459
1.1352 | 488.0382 | 0.23246 | 414.1966 | 495.5363 | 244.0191 | 42.7935 | 739.5554
1.1359 | 488.9841 | 0.23246 | 414.4993 | 495.9967 | 244.4921 | 42.8471 | 740.4887
1.1366 | 488.8235 | 0.23265 | 414.6765 | 496.147 | 244.4117 | 42.8086 | 740.5588
1.1374 | 489.1898 | 0.23284 | 414.7117 | 496.2433 | 244.5949 | 42.8112 | 740.8382
1.1381 | 489.5292 | 0.23284 | 414.6843 | 496.2725 | 244.7646 | 42.814 | 741.0371
1.1388 | 490.3709 | 0.23303 | 414.8752 | 496.6037 | 245.1855 | 42.861 | 741.7891
1.1395 | 490.6576 | 0.23303 | 415.262 | 497.0383 | 245.3288 | 42.8592 | 742.3671
1.1402 | 490.8914 | 0.23303 | 415.226 | 497.0412 | 245.4457 | 42.8528 | 742.4869
1.141 | 491.1522 | 0.23322 | 415.4915 | 497.3502 | 245.5761 | 42.846 | 742.9263
1.1418 | 491.8082 | 0.23322 | 415.7286 | 497.6966 | 245.9041 | 42.8766 | 743.6007
1.1424 | 491.7795 | 0.23341 | 415.4976 | 497.4608 | 245.8897 | 42.8498 | 743.3506
1.1431 | 492.0397 | 0.23341 | 415.4204 | 497.427 | 246.0198 | 42.8457 | 743.4469
1.1438 | 492.2735 | 0.23341 | 415.759 | 497.8045 | 246.1367 | 42.8393 | 743.9413
1.1445 | 492.6128 | 0.23341 | 415.8621 | 497.9642 | 246.3064 | 42.8422 | 744.2706
1.1453 | 493.6115 | 0.23341 | 415.9298 | 498.1983 | 246.8057 | 42.8999 | 745.0041
1.146 | 493.6883 | 0.2336 | 416.0597 | 498.341 | 246.8441 | 42.8824 | 745.1852
1.1467 | 493.6846 | 0.2336 | 416.1195 | 498.4003 | 246.8423 | 42.8553 | 745.2426
1.1475 | 494.3402 | 0.2336 | 416.1842 | 498.5742 | 247.1701 | 42.883 | 745.7443
1.1481 | 494.2577 | 0.2336 | 416.3062 | 498.6825 | 247.1289 | 42.8517 | 745.8113
1.1488 | 494.4925 | 0.23379 | 416.5159 | 498.9313 | 247.2462 | 42.8454 | 746.1776
1.1496 | 494.8846 | 0.23379 | 416.4967 | 498.9775 | 247.4423 | 42.8528 | 746.4198
1.1503 | 495.1711 | 0.23379 | 416.4467 | 498.9753 | 247.5856 | 42.851 | 746.5608
1.1511 | 496.1961 | 0.23379 | 417.2654 | 499.9647 | 248.098 | 42.9107 | 748.0628
1.1518 | 496.4035 | 0.23379 | 417.0537 | 499.7876 | 248.2017 | 42.902 | 747.9894
1.1525 | 496.6646 | 0.23398 | 417.1093 | 499.8867 | 248.3323 | 42.898 | 748.219
1.1532 | 496.7664 | 0.23398 | 416.9733 | 499.7677 | 248.3832 | 42.8802 | 748.1509
1.1539 | 496.8168 | 0.23417 | 416.9829 | 499.7857 | 248.4084 | 42.8606 | 748.1941
1.1547 | 497.2349 | 0.23417 | 417.0928 | 499.9652 | 248.6174 | 42.8675 | 748.5827
1.1554 | 497.6279 | 0.23436 | 417.4241 | 500.362 | 248.8139 | 42.8749 | 749.176
1.1561 | 497.7561 | 0.23436 | 417.6703 | 500.6296 | 248.878 | 42.8594 | 749.5077
1.1569 | 498.807 | 0.23436 | 418.0943 | 501.2288 | 249.4035 | 42.9184 | 750.6323
1.1576 | 498.9629 | 0.23455 | 417.8775 | 501.0379 | 249.4814 | 42.908 | 750.5194
1.1582 | 499.0651 | 0.23455 | 418.0137 | 501.1912 | 249.5325 | 42.8929 | 750.7238
1.1591 | 499.7202 | 0.23455 | 418.1357 | 501.4224 | 249.8601 | 42.9176 | 751.2825
1.1597 | 499.6918 | 0.23475 | 418.219 | 501.501 | 249.8459 | 42.8939 | 751.3469
1.1604 | 499.9519 | 0.23475 | 418.0298 | 501.3552 | 249.976 | 42.8899 | 751.3311
1.1611 | 500.212 | 0.23475 | 418.2888 | 501.6575 | 250.106 | 42.8858 | 751.7635
1.162 | 500.6297 | 0.23475 | 418.4721 | 501.9103 | 250.3148 | 42.89 | 752.2252
1.1626 | 500.9956 | 0.23475 | 418.4497 | 501.949 | 250.4978 | 42.8977 | 752.4468
1.1634 | 501.8895 | 0.23494 | 419.0658 | 502.714 | 250.9447 | 42.9454 | 753.6588
1.164 | 501.8073 | 0.23494 | 418.9252 | 502.5598 | 250.9037 | 42.9172 | 753.4634
1.1647 | 501.9355 | 0.23494 | 418.7144 | 502.3704 | 250.9678 | 42.9018 | 753.3381
1.1654 | 502.222 | 0.23494 | 419.224 | 502.9277 | 251.111 | 42.9 | 754.0387
1.1663 | 502.8516 | 0.23513 | 419.4712 | 503.2798 | 251.4258 | 42.9224 | 754.7056
1.1668 | 502.7958 | 0.23513 | 419.2533 | 503.0526 | 251.3979 | 42.8965 | 754.4505
1.1676 | 500.6817 | 0.23513 | 418.8863 | 502.3332 | 250.3408 | 42.6891 | 752.6741
1.1685 | 502.286 | 0.23513 | 419.2751 | 502.9894 | 251.143 | 42.7923 | 754.1324
1.1692 | 502.889 | 0.23513 | 419.5378 | 503.3526 | 251.4445 | 42.8177 | 754.7971
1.1698 | 502.8857 | 0.23513 | 419.2794 | 503.0936 | 251.4428 | 42.7938 | 754.5365
1.1706 | 503.6475 | 0.23532 | 419.4268 | 503.3681 | 251.8238 | 42.8301 | 755.1918
1.1714 | 503.8021 | 0.23532 | 419.2212 | 503.1882 | 251.901 | 42.817 | 755.0893
1.172 | 504.0898 | 0.23551 | 419.7844 | 503.7994 | 252.0449 | 42.818 | 755.8443
1.1728 | 504.6924 | 0.23551 | 419.7423 | 503.8577 | 252.3462 | 42.8406 | 756.2039
1.1734 | 504.8737 | 0.23551 | 420.0424 | 504.188 | 252.4368 | 42.8325 | 756.6249
1.1741 | 505.2129 | 0.23551 | 419.9484 | 504.1505 | 252.6064 | 42.8353 | 756.757
1.1749 | 506.2121 | 0.2357 | 420.3102 | 504.6788 | 253.106 | 42.8916 | 757.7849
1.1757 | 506.4717 | 0.2357 | 420.1571 | 504.5691 | 253.2359 | 42.8849 | 757.8049
1.1764 | 506.9695 | 0.2357 | 420.564 | 505.059 | 253.4848 | 42.9037 | 758.5437
1.177 | 506.7287 | 0.2357 | 420.9999 | 505.4547 | 253.3644 | 42.8597 | 758.819
1.1777 | 507.3854 | 0.23589 | 421.2044 | 505.7686 | 253.6927 | 42.8894 | 759.4613
1.1784 | 507.2761 | 0.23589 | 420.8962 | 505.4423 | 253.6381 | 42.854 | 759.0803
1.1792 | 507.4316 | 0.23608 | 420.9768 | 505.5487 | 253.7158 | 42.8412 | 759.2645
1.1799 | 508.0872 | 0.23608 | 420.9759 | 505.6571 | 254.0436 | 42.8707 | 759.7007
1.1807 | 509.0864 | 0.23627 | 421.2423 | 506.09 | 254.5432 | 42.9267 | 760.6332
1.1814 | 509.1881 | 0.23627 | 421.2577 | 506.1224 | 254.5941 | 42.9093 | 760.7164
1.182 | 509.5012 | 0.23627 | 421.5374 | 506.4543 | 254.7506 | 42.9124 | 761.2049
1.1829 | 510.1835 | 0.23646 | 421.6622 | 506.6927 | 255.0917 | 42.9389 | 761.7845
1.1835 | 510.3119 | 0.23646 | 421.7567 | 506.8087 | 255.156 | 42.9263 | 761.9646
1.1843 | 510.4928 | 0.23646 | 421.757 | 506.8391 | 255.2464 | 42.9156 | 762.0855
1.185 | 510.6736 | 0.23646 | 421.9718 | 507.0841 | 255.3368 | 42.9049 | 762.4209
1.1857 | 511.0127 | 0.23646 | 421.705 | 506.8737 | 255.5063 | 42.9076 | 762.3801
1.1865 | 512.2492 | 0.23665 | 422.2801 | 507.655 | 256.1246 | 42.9833 | 763.7796
1.1873 | 512.3505 | 0.23665 | 422.6555 | 508.0472 | 256.1752 | 42.9633 | 764.2225
1.1879 | 512.5317 | 0.23665 | 422.5476 | 507.9695 | 256.2658 | 42.9552 | 764.2354
1.1886 | 512.7916 | 0.23665 | 422.5751 | 508.0404 | 256.3958 | 42.9512 | 764.4362
1.1894 | 512.8666 | 0.23665 | 422.8251 | 508.3029 | 256.4333 | 42.929 | 764.7362
1.19 | 513.0227 | 0.23684 | 422.8788 | 508.3826 | 256.5114 | 42.9214 | 764.8939
1.1907 | 513.4145 | 0.23684 | 423.036 | 508.6051 | 256.7073 | 42.9285 | 765.3123
1.1913 | 513.543 | 0.23684 | 423.0788 | 508.6693 | 256.7715 | 42.916 | 765.4408
1.1922 | 514.6461 | 0.23684 | 423.1768 | 508.9512 | 257.3231 | 42.9776 | 766.2742
1.1929 | 514.8807 | 0.23704 | 423.2747 | 509.0881 | 257.4403 | 42.9715 | 766.5285
1.1936 | 515.1142 | 0.23704 | 423.1104 | 508.9628 | 257.5571 | 42.9652 | 766.5199
1.1943 | 515.0316 | 0.23704 | 423.2316 | 509.0702 | 257.5158 | 42.9351 | 766.586
1.1951 | 515.5813 | 0.23704 | 423.641 | 509.5712 | 257.7906 | 42.9528 | 767.3619
1.1957 | 515.9217 | 0.23723 | 423.9857 | 509.9726 | 257.9608 | 42.9581 | 767.9335
1.1965 | 516.1548 | 0.23723 | 423.6888 | 509.7146 | 258.0774 | 42.9492 | 767.792
1.1973 | 516.2824 | 0.23723 | 423.9809 | 510.028 | 258.1412 | 42.9316 | 768.1692
1.1979 | 516.5691 | 0.23723 | 423.9935 | 510.0883 | 258.2845 | 42.9324 | 768.3729
1.1988 | 517.6194 | 0.23723 | 424.4187 | 510.6886 | 258.8097 | 42.9893 | 769.4983
1.1994 | 517.6687 | 0.23723 | 424.0187 | 510.2968 | 258.8343 | 42.9702 | 769.1312
1.2002 | 517.8494 | 0.23723 | 424.3113 | 510.6195 | 258.9247 | 42.9596 | 769.5442
1.2009 | 518.0839 | 0.23742 | 424.5716 | 510.919 | 259.042 | 42.9535 | 769.9609
1.2016 | 518.4756 | 0.23742 | 424.6447 | 511.0573 | 259.2378 | 42.9605 | 770.2951
1.2024 | 518.5769 | 0.23742 | 424.5196 | 510.949 | 259.2884 | 42.9408 | 770.2375
1.203 | 518.732 | 0.23742 | 424.6736 | 511.1289 | 259.366 | 42.9332 | 770.4949
1.2037 | 518.9392 | 0.23742 | 424.7232 | 511.2131 | 259.4696 | 42.9248 | 770.6827
1.2045 | 520.0435 | 0.23761 | 425.0611 | 511.7351 | 260.0218 | 42.9884 | 771.7568
1.2051 | 520.251 | 0.23761 | 425.1253 | 511.8338 | 260.1255 | 42.9826 | 771.9593
1.2059 | 520.405 | 0.23761 | 424.9787 | 511.7129 | 260.2025 | 42.9673 | 771.9154
1.2066 | 520.7439 | 0.23761 | 425.2805 | 512.0712 | 260.372 | 42.9699 | 772.4431
1.2073 | 520.7404 | 0.23761 | 425.2228 | 512.0129 | 260.3702 | 42.9466 | 772.3831
1.208 | 521.1058 | 0.23761 | 425.3089 | 512.1599 | 260.5529 | 42.9514 | 772.7128
1.2088 | 521.2333 | 0.23761 | 425.406 | 512.2783 | 260.6167 | 42.9339 | 772.8949
1.2095 | 521.9161 | 0.2378 | 425.6805 | 512.6665 | 260.958 | 42.9649 | 773.6246
1.2102 | 522.0177 | 0.2378 | 425.8607 | 512.8636 | 261.0088 | 42.9479 | 773.8725
1.2111 | 522.9096 | 0.2378 | 425.8825 | 513.0341 | 261.4548 | 42.991 | 774.4889
1.2118 | 523.3013 | 0.2378 | 426.0468 | 513.2636 | 261.6506 | 42.9979 | 774.9143
1.2123 | 522.9817 | 0.2378 | 426.109 | 513.2727 | 261.4909 | 42.9512 | 774.7635
1.2132 | 523.7164 | 0.23799 | 425.9479 | 513.234 | 261.8582 | 42.9814 | 775.0922
1.2139 | 523.5547 | 0.23799 | 425.9392 | 513.1983 | 261.7773 | 42.9452 | 774.9757
1.2146 | 523.9723 | 0.23799 | 426.2474 | 513.5761 | 261.9861 | 42.9517 | 775.5623
1.2154 | 524.3903 | 0.23799 | 426.4486 | 513.8469 | 262.1951 | 42.9608 | 776.0421
1.2159 | 524.0444 | 0.23799 | 426.3599 | 513.7006 | 262.0222 | 42.9121 | 775.7228
1.2168 | 525.5691 | 0.23799 | 426.7201 | 514.3149 | 262.7845 | 43.007 | 777.0995
1.2175 | 525.698 | 0.23818 | 426.8699 | 514.4862 | 262.849 | 42.9923 | 777.3352
1.2182 | 525.9314 | 0.23818 | 426.8356 | 514.4908 | 262.9657 | 42.9862 | 777.4565
1.2189 | 526.0593 | 0.23818 | 426.973 | 514.6496 | 263.0297 | 42.9714 | 777.6792
1.2195 | 526.0298 | 0.23818 | 427.2076 | 514.8792 | 263.0149 | 42.9488 | 777.8941
1.2202 | 526.2369 | 0.23818 | 427.0435 | 514.7496 | 263.1184 | 42.9405 | 777.8681
1.2211 | 526.6287 | 0.23837 | 426.9958 | 514.7672 | 263.3143 | 42.9424 | 778.0816
1.2217 | 526.7306 | 0.23837 | 427.4919 | 515.2803 | 263.3653 | 42.928 | 778.6456
1.2225 | 527.781 | 0.23837 | 427.507 | 515.4705 | 263.8905 | 42.9863 | 779.361
1.2232 | 528.1198 | 0.23837 | 427.6534 | 515.6734 | 264.0599 | 42.9888 | 779.7333
1.224 | 528.3802 | 0.23856 | 427.6526 | 515.716 | 264.1901 | 42.9824 | 779.9061
1.2247 | 528.5872 | 0.23856 | 427.8171 | 515.915 | 264.2936 | 42.9741 | 780.2086
1.2253 | 528.7422 | 0.23856 | 427.9403 | 516.064 | 264.3711 | 42.9667 | 780.4351
1.2261 | 526.1804 | 0.23856 | 427.5938 | 515.2905 | 263.0902 | 42.7301 | 778.3807
1.2269 | 527.1253 | 0.23856 | 427.4083 | 515.2625 | 263.5626 | 42.7797 | 778.8252
1.2275 | 527.5963 | 0.23856 | 427.9114 | 515.8442 | 263.7982 | 42.7955 | 779.6423
1.2284 | 528.9099 | 0.23856 | 428.4177 | 516.5694 | 264.455 | 42.8725 | 781.0243
1.229 | 529.4874 | 0.23875 | 428.1902 | 516.4381 | 264.7437 | 42.897 | 781.1818
1.2298 | 529.8789 | 0.23875 | 428.6258 | 516.939 | 264.9395 | 42.9038 | 781.8784
1.2305 | 530.3232 | 0.23875 | 428.4322 | 516.8194 | 265.1616 | 42.915 | 781.981
1.2311 | 530.346 | 0.23875 | 428.2196 | 516.6106 | 265.173 | 42.8943 | 781.7836
1.2318 | 530.6595 | 0.23894 | 428.5579 | 517.0011 | 265.3297 | 42.8948 | 782.3309
1.2326 | 530.9719 | 0.23894 | 428.3815 | 516.8769 | 265.486 | 42.8952 | 782.3628
1.2333 | 532.0221 | 0.23894 | 429.014 | 517.6844 | 266.0111 | 42.953 | 783.6954
1.2341 | 532.3873 | 0.23894 | 429.1082 | 517.8394 | 266.1936 | 42.9576 | 784.0331
1.2348 | 532.436 | 0.23894 | 429.2137 | 517.953 | 266.218 | 42.9366 | 784.171
1.2355 | 532.8539 | 0.23894 | 429.1537 | 517.9626 | 266.4269 | 42.9455 | 784.3896
1.2363 | 533.2724 | 0.23913 | 429.3942 | 518.2729 | 266.6362 | 42.952 | 784.9091
1.2369 | 533.1897 | 0.23913 | 429.5758 | 518.4408 | 266.5949 | 42.9229 | 785.0356
1.2376 | 533.5812 | 0.23913 | 429.5067 | 518.4369 | 266.7906 | 42.9297 | 785.2275
1.2384 | 533.8145 | 0.23913 | 430.0493 | 519.0183 | 266.9072 | 42.9237 | 785.9256
1.2392 | 534.0738 | 0.23913 | 429.871 | 518.8833 | 267.0369 | 42.9173 | 785.9202
1.2399 | 535.0979 | 0.23913 | 430.1444 | 519.3274 | 267.549 | 42.9751 | 786.8763
1.2406 | 535.3312 | 0.23913 | 430.0524 | 519.2743 | 267.6656 | 42.9691 | 786.9399
1.2413 | 535.5118 | 0.23913 | 430.1128 | 519.3648 | 267.7559 | 42.9588 | 787.1207
1.2421 | 535.7183 | 0.23913 | 430.1202 | 519.4065 | 267.8591 | 42.9482 | 787.2657
1.2427 | 535.7678 | 0.23913 | 429.9694 | 519.264 | 267.8839 | 42.9323 | 787.1479
1.2434 | 536.0802 | 0.23913 | 430.3196 | 519.6663 | 268.0401 | 42.9327 | 787.7064
1.2441 | 536.2871 | 0.23913 | 429.9838 | 519.3649 | 268.1435 | 42.9246 | 787.5085
1.2448 | 536.5477 | 0.23933 | 430.7108 | 520.1355 | 268.2739 | 42.9208 | 788.4093
1.2456 | 537.6505 | 0.23933 | 430.6378 | 520.2462 | 268.8252 | 42.9822 | 789.0715
1.2463 | 537.5938 | 0.23933 | 430.7245 | 520.3235 | 268.7969 | 42.9529 | 789.1204
1.247 | 538.0115 | 0.23933 | 430.933 | 520.6016 | 269.0058 | 42.9618 | 789.6073
1.2478 | 538.0862 | 0.23933 | 431.1587 | 520.8397 | 269.0431 | 42.9406 | 789.8828
1.2485 | 538.4776 | 0.23933 | 431.0414 | 520.7877 | 269.2388 | 42.9473 | 790.0265
1.2491 | 538.5535 | 0.23933 | 431.1124 | 520.8714 | 269.2768 | 42.9337 | 790.1481
1.2498 | 538.7604 | 0.23933 | 431.3563 | 521.1497 | 269.3802 | 42.9256 | 790.5299
1.2506 | 539.3095 | 0.23933 | 431.396 | 521.281 | 269.6548 | 42.9424 | 790.9357
1.2514 | 539.5687 | 0.23933 | 431.631 | 521.5592 | 269.7844 | 42.9361 | 791.3435
1.2521 | 540.5927 | 0.23933 | 431.5912 | 521.69 | 270.2964 | 42.9933 | 791.9863
1.2528 | 540.7479 | 0.23952 | 431.7874 | 521.912 | 270.3739 | 42.9811 | 792.286
1.2535 | 540.5861 | 0.23952 | 431.8711 | 521.9688 | 270.2931 | 42.9461 | 792.2618
1.2543 | 540.9771 | 0.23952 | 432.0955 | 522.2583 | 270.4885 | 42.9503 | 792.7469
1.255 | 541.3157 | 0.23952 | 432.0638 | 522.2831 | 270.6579 | 42.9527 | 792.9409
1.2556 | 541.4439 | 0.23952 | 431.961 | 522.2016 | 270.7219 | 42.9409 | 792.9236
1.2564 | 541.5453 | 0.23952 | 432.2722 | 522.5297 | 270.7726 | 42.9244 | 793.3024
1.2571 | 541.7005 | 0.23971 | 432.1671 | 522.4505 | 270.8502 | 42.9123 | 793.3008
1.2578 | 542.0127 | 0.23971 | 432.4 | 522.7355 | 271.0064 | 42.9127 | 793.7418
1.2586 | 543.168 | 0.23971 | 432.7128 | 523.2408 | 271.584 | 42.9776 | 794.8248
1.2593 | 543.533 | 0.23971 | 432.8393 | 523.4281 | 271.7665 | 42.9821 | 795.1946
1.26 | 543.6871 | 0.23971 | 432.6031 | 523.2176 | 271.8435 | 42.9699 | 795.0612
1.2607 | 543.973 | 0.23971 | 433.1317 | 523.7939 | 271.9865 | 42.9681 | 795.7804
1.2614 | 544.1007 | 0.23971 | 432.8681 | 523.5516 | 272.0504 | 42.9539 | 795.6019
1.2621 | 544.1245 | 0.2399 | 433.2107 | 523.8981 | 272.0622 | 42.9338 | 795.9604
1.2628 | 544.5421 | 0.2399 | 433.3452 | 524.1023 | 272.2711 | 42.9425 | 796.3733
1.2635 | 544.9071 | 0.2399 | 433.3269 | 524.1447 | 272.4535 | 42.947 | 796.5983
1.2643 | 545.1925 | 0.2399 | 433.4833 | 524.3488 | 272.5963 | 42.9428 | 796.945
1.2652 | 546.4264 | 0.2399 | 433.6936 | 524.7647 | 273.2132 | 43.0112 | 797.9779
1.2659 | 546.397 | 0.24009 | 433.7795 | 524.8457 | 273.1985 | 42.9845 | 798.0442
1.2666 | 546.6829 | 0.24009 | 433.7686 | 524.8824 | 273.3414 | 42.9827 | 798.2239
1.2673 | 546.9424 | 0.24009 | 433.9441 | 525.1012 | 273.4712 | 42.9789 | 798.5724
1.268 | 547.2546 | 0.24009 | 434.1272 | 525.3363 | 273.6273 | 42.9792 | 798.9636
1.2686 | 547.1723 | 0.24009 | 433.9529 | 525.1482 | 273.5861 | 42.9533 | 798.7344
1.2693 | 547.4317 | 0.24009 | 434.1486 | 525.3873 | 273.7159 | 42.9495 | 799.1031
1.2702 | 547.7168 | 0.24009 | 434.2387 | 525.5248 | 273.8584 | 42.9429 | 799.3832
1.2708 | 547.7135 | 0.24009 | 434.4281 | 525.7136 | 273.8567 | 42.9232 | 799.5704
1.2716 | 548.8682 | 0.24009 | 434.605 | 526.083 | 274.4341 | 42.985 | 800.5171
1.2723 | 549.154 | 0.24009 | 434.8852 | 526.4109 | 274.577 | 42.9833 | 800.9879
1.2729 | 549.4406 | 0.24009 | 434.5679 | 526.1413 | 274.7203 | 42.9864 | 800.8616
1.2738 | 549.4094 | 0.24009 | 434.7981 | 526.3663 | 274.7047 | 42.9549 | 801.071
1.2743 | 549.3271 | 0.24009 | 435.1052 | 526.6597 | 274.6635 | 42.9292 | 801.3233
1.2751 | 549.6656 | 0.24009 | 434.8095 | 526.4204 | 274.8328 | 42.9316 | 801.2532
1.2758 | 549.8455 | 0.24009 | 434.9252 | 526.5662 | 274.9228 | 42.9191 | 801.4889
1.2765 | 550.0801 | 0.24028 | 434.9982 | 526.6782 | 275.04 | 42.9158 | 801.7183
1.2774 | 551.3928 | 0.24028 | 435.4609 | 527.3597 | 275.6964 | 42.9897 | 803.0561
1.2781 | 551.7573 | 0.24028 | 435.438 | 527.3975 | 275.8786 | 42.9917 | 803.2762
1.2789 | 551.9376 | 0.24028 | 435.551 | 527.5406 | 275.9688 | 42.9817 | 803.5094
1.2796 | 551.8808 | 0.24028 | 435.4854 | 527.4655 | 275.9404 | 42.9532 | 803.4059
1.2803 | 552.1402 | 0.24028 | 435.6466 | 527.67 | 276.0701 | 42.9494 | 803.7401
1.2809 | 552.2694 | 0.24047 | 435.7785 | 527.8234 | 276.1347 | 42.9379 | 803.9581
1.2817 | 552.4761 | 0.24047 | 435.8078 | 527.8871 | 276.238 | 42.93 | 804.1252
1.2823 | 552.6305 | 0.24047 | 436.0654 | 528.1704 | 276.3152 | 42.9204 | 804.4857
1.2831 | 553.0476 | 0.24047 | 435.8241 | 527.9987 | 276.5238 | 42.9266 | 804.5225
1.2839 | 553.8072 | 0.24047 | 436.1465 | 528.4477 | 276.9036 | 42.9594 | 805.3513
1.2845 | 553.9616 | 0.24047 | 436.3186 | 528.6455 | 276.9808 | 42.9498 | 805.6263
1.2853 | 551.77 | 0.24047 | 435.7247 | 527.6864 | 275.885 | 42.753 | 803.5714
1.286 | 552.2139 | 0.24047 | 435.8564 | 527.892 | 276.1069 | 42.7637 | 803.999
1.2867 | 553.1584 | 0.24047 | 436.1947 | 528.3878 | 276.5792 | 42.8133 | 804.967
1.2874 | 553.2864 | 0.24047 | 436.1031 | 528.3175 | 276.6432 | 42.8017 | 804.9607
1.2882 | 554.0461 | 0.24047 | 436.3412 | 528.6822 | 277.023 | 42.8345 | 805.7053
1.2888 | 554.3849 | 0.24047 | 436.689 | 529.0864 | 277.1924 | 42.8394 | 806.2789
1.2896 | 555.487 | 0.24047 | 436.7248 | 529.306 | 277.7435 | 42.8987 | 807.0495
1.2903 | 555.6937 | 0.24047 | 436.9224 | 529.5381 | 277.8469 | 42.8908 | 807.3849
1.291 | 556.1375 | 0.24047 | 437.0485 | 529.7381 | 278.0688 | 42.9014 | 807.8068
1.2918 | 556.7653 | 0.24047 | 437.323 | 530.1173 | 278.3827 | 42.9238 | 808.4999
1.2925 | 556.6573 | 0.24066 | 437.5175 | 530.2937 | 278.3286 | 42.894 | 808.6224
1.2933 | 557.0743 | 0.24066 | 437.5406 | 530.3864 | 278.5372 | 42.9001 | 808.9235
1.2939 | 557.0706 | 0.24066 | 437.4791 | 530.3242 | 278.5353 | 42.8785 | 808.8595
1.2946 | 557.4353 | 0.24066 | 437.6009 | 530.5068 | 278.7177 | 42.8829 | 809.2244
1.2954 | 558.511 | 0.24066 | 437.966 | 531.0512 | 279.2555 | 42.9398 | 810.3067
1.2961 | 558.7177 | 0.24066 | 437.8778 | 530.9974 | 279.3588 | 42.932 | 810.3563
1.2968 | 559.0297 | 0.24066 | 438.1121 | 531.2837 | 279.5148 | 42.9324 | 810.7986
1.2976 | 559.1836 | 0.24066 | 437.9855 | 531.1828 | 279.5918 | 42.9205 | 810.7746
1.2983 | 559.2849 | 0.24066 | 438.5252 | 531.7393 | 279.6424 | 42.9046 | 811.3818
1.299 | 559.4651 | 0.24066 | 438.173 | 531.4172 | 279.7326 | 42.8948 | 811.1497
1.2997 | 559.8825 | 0.24066 | 438.4767 | 531.7905 | 279.9413 | 42.9033 | 811.7317
1.3004 | 559.6153 | 0.24066 | 438.5526 | 531.8219 | 279.8077 | 42.8615 | 811.6295
1.3011 | 560.3748 | 0.24066 | 438.6009 | 531.9967 | 280.1874 | 42.8939 | 812.1841
1.3019 | 561.082 | 0.24066 | 438.5817 | 532.0954 | 280.541 | 42.9246 | 812.6364
1.3026 | 561.0778 | 0.24066 | 439.1028 | 532.6158 | 280.5389 | 42.9006 | 813.1547
1.3032 | 561.1794 | 0.24066 | 439.0737 | 532.6036 | 280.5897 | 42.8872 | 813.1933
1.304 | 561.5437 | 0.24066 | 439.2583 | 532.8489 | 280.7718 | 42.8892 | 813.6208
1.3047 | 561.9874 | 0.24066 | 439.1367 | 532.8013 | 280.9937 | 42.8997 | 813.795
1.3054 | 562.273 | 0.24066 | 439.1308 | 532.843 | 281.1365 | 42.898 | 813.9795
1.3062 | 562.4533 | 0.24066 | 439.2537 | 532.9959 | 281.2266 | 42.8883 | 814.2226
1.3069 | 562.5281 | 0.24066 | 439.1327 | 532.8874 | 281.2641 | 42.8705 | 814.1514
1.3077 | 563.6827 | 0.24066 | 439.5012 | 533.4483 | 281.8413 | 42.9329 | 815.2897
1.3085 | 563.7571 | 0.24066 | 439.7845 | 533.7441 | 281.8786 | 42.9127 | 815.6226
1.3091 | 563.9904 | 0.24066 | 439.757 | 533.7554 | 281.9952 | 42.9094 | 815.7506
1.3098 | 564.0653 | 0.24066 | 439.8175 | 533.8283 | 282.0326 | 42.8916 | 815.861
1.3105 | 564.0088 | 0.24066 | 439.8045 | 533.806 | 282.0044 | 42.8662 | 815.8104
1.3112 | 564.3734 | 0.24066 | 439.7392 | 533.8014 | 282.1867 | 42.8706 | 815.9881
1.3119 | 564.58 | 0.24066 | 439.7982 | 533.8949 | 282.29 | 42.8629 | 816.1849
1.3126 | 564.8129 | 0.24066 | 439.7095 | 533.8449 | 282.4064 | 42.8573 | 816.2514
1.3135 | 565.967 | 0.24066 | 440.2115 | 534.5393 | 282.9835 | 42.9171 | 817.5228
1.314 | 565.6475 | 0.24066 | 440.2721 | 534.5466 | 282.8237 | 42.874 | 817.3704
1.3148 | 566.038 | 0.24066 | 440.2504 | 534.5901 | 283.019 | 42.878 | 817.6091
1.3155 | 566.2709 | 0.24066 | 440.3822 | 534.7606 | 283.1354 | 42.8724 | 817.8961
1.3163 | 566.7408 | 0.24066 | 440.9001 | 535.3569 | 283.3704 | 42.8847 | 818.7273
1.3169 | 566.5263 | 0.24066 | 440.2203 | 534.6414 | 283.2632 | 42.8474 | 817.9045
1.3176 | 567.1016 | 0.24066 | 440.6568 | 535.1737 | 283.5508 | 42.8678 | 818.7245
1.3183 | 566.834 | 0.24066 | 441.1209 | 535.5932 | 283.417 | 42.8242 | 819.0102
1.3193 | 568.6999 | 0.24085 | 441.3203 | 536.1036 | 284.3499 | 42.9354 | 820.4536
1.32 | 568.643 | 0.24085 | 441.3232 | 536.097 | 284.3215 | 42.9077 | 820.4185
1.3207 | 568.7968 | 0.24085 | 441.3222 | 536.1217 | 284.3984 | 42.8961 | 820.5201
1.3214 | 568.9769 | 0.24085 | 441.3994 | 536.2289 | 284.4885 | 42.8865 | 820.7173
1.322 | 568.9736 | 0.24085 | 441.6182 | 536.4471 | 284.4868 | 42.8676 | 820.9339
1.3229 | 569.3109 | 0.24085 | 441.4975 | 536.3827 | 284.6555 | 42.8653 | 821.0381
1.3236 | 569.7281 | 0.24085 | 441.7364 | 536.6911 | 284.8641 | 42.8736 | 821.5551
1.3243 | 570.3034 | 0.24085 | 441.571 | 536.6216 | 285.1517 | 42.8938 | 821.7733
1.325 | 570.6416 | 0.24085 | 441.762 | 536.8689 | 285.3208 | 42.8961 | 822.1897
1.3257 | 570.7168 | 0.24085 | 441.878 | 536.9975 | 285.3584 | 42.8809 | 822.3559
1.3264 | 570.9496 | 0.24085 | 442.1043 | 537.2626 | 285.4748 | 42.8753 | 822.7374
1.327 | 570.8668 | 0.24085 | 442.1391 | 537.2836 | 285.4334 | 42.8482 | 822.717
1.3279 | 571.3621 | 0.24085 | 442.1843 | 537.4114 | 285.6811 | 42.8578 | 823.0924
1.3285 | 571.4637 | 0.24085 | 441.9288 | 537.1727 | 285.7318 | 42.8446 | 822.9046
1.3292 | 571.5652 | 0.24085 | 442.3316 | 537.5925 | 285.7826 | 42.8315 | 823.3751
1.33 | 572.719 | 0.24085 | 442.2699 | 537.7231 | 286.3595 | 42.8905 | 824.0826
1.3306 | 572.5576 | 0.24085 | 442.6301 | 538.0564 | 286.2788 | 42.8599 | 824.3352
1.3315 | 573.1056 | 0.24085 | 442.7956 | 538.3132 | 286.5528 | 42.8734 | 824.866
1.3321 | 573.2598 | 0.24085 | 442.8887 | 538.432 | 286.6299 | 42.8642 | 825.0619
1.333 | 574.0185 | 0.24085 | 443.2581 | 538.9278 | 287.0092 | 42.8935 | 825.9371
1.3336 | 574.041 | 0.24085 | 442.8927 | 538.5662 | 287.0205 | 42.8744 | 825.5867
1.3343 | 573.4836 | 0.24085 | 442.7637 | 538.3443 | 286.7418 | 42.8096 | 825.0861
1.3351 | 574.2164 | 0.24085 | 442.958 | 538.6607 | 287.1082 | 42.8392 | 825.7689
1.3358 | 575.0286 | 0.24085 | 443.4618 | 539.2999 | 287.5143 | 42.877 | 826.8142
1.3365 | 574.9457 | 0.24085 | 443.2221 | 539.0464 | 287.4729 | 42.8501 | 826.5192
1.3373 | 575.599 | 0.24085 | 443.4135 | 539.3467 | 287.7995 | 42.8714 | 827.1462
1.338 | 575.8322 | 0.24085 | 443.2905 | 539.2625 | 287.9161 | 42.8682 | 827.1786
1.3386 | 575.9074 | 0.24085 | 443.5895 | 539.5741 | 287.9537 | 42.8531 | 827.5278
1.3394 | 576.0343 | 0.24085 | 443.5959 | 539.6017 | 288.0172 | 42.8374 | 827.6188
1.3401 | 576.1622 | 0.24085 | 443.7891 | 539.8161 | 288.0811 | 42.8263 | 827.8972
1.3408 | 577.3426 | 0.24085 | 444.1551 | 540.3789 | 288.6713 | 42.8892 | 829.0502
1.3416 | 577.4963 | 0.24085 | 444.2614 | 540.5107 | 288.7481 | 42.8777 | 829.2589
1.3423 | 577.571 | 0.24085 | 444.219 | 540.4808 | 288.7855 | 42.8604 | 829.2663
1.343 | 577.8827 | 0.24085 | 444.2499 | 540.5637 | 288.9414 | 42.8607 | 829.505
1.3436 | 577.7209 | 0.24085 | 444.4152 | 540.702 | 288.8604 | 42.8281 | 829.5625
1.3444 | 578.2428 | 0.24085 | 444.8011 | 541.1749 | 289.1214 | 42.8418 | 830.2963
1.3451 | 578.4233 | 0.24085 | 444.5479 | 540.9518 | 289.2117 | 42.8347 | 830.1634
1.3458 | 578.3927 | 0.24085 | 444.6341 | 541.0328 | 289.1963 | 42.8096 | 830.2292
1.3466 | 578.625 | 0.24085 | 444.4926 | 540.9301 | 289.3125 | 42.8018 | 830.2426
1.3473 | 579.8847 | 0.24085 | 444.7591 | 541.4066 | 289.9424 | 42.8725 | 831.3489
1.3481 | 579.8537 | 0.24085 | 445.0043 | 541.6465 | 289.9268 | 42.8452 | 831.5734
1.3488 | 577.69 | 0.24085 | 444.5672 | 540.8489 | 288.845 | 42.662 | 829.6939
1.3496 | 578.3699 | 0.24085 | 444.88 | 541.275 | 289.185 | 42.6874 | 830.4599
1.3502 | 578.8668 | 0.24085 | 444.5724 | 541.0502 | 289.4334 | 42.7061 | 830.4836
1.3509 | 579.1259 | 0.24085 | 445.0413 | 541.5622 | 289.5629 | 42.7026 | 831.1252
1.3517 | 579.7268 | 0.24085 | 445.3558 | 541.9769 | 289.8634 | 42.7222 | 831.8403
1.3523 | 580.0652 | 0.24085 | 445.1919 | 541.8694 | 290.0326 | 42.7268 | 831.902
1.3531 | 581.1928 | 0.24085 | 445.5017 | 542.3672 | 290.5964 | 42.7853 | 832.9636
1.3538 | 581.6625 | 0.24085 | 445.3818 | 542.3255 | 290.8312 | 42.7973 | 833.1568
1.3545 | 581.4479 | 0.24085 | 445.6706 | 542.5786 | 290.724 | 42.7611 | 833.3025
1.3553 | 582.1805 | 0.24085 | 445.773 | 542.803 | 291.0902 | 42.7903 | 833.8933
1.3559 | 582.1766 | 0.24085 | 446.1044 | 543.1338 | 291.0883 | 42.7696 | 834.2221
1.3566 | 582.3566 | 0.24085 | 446.1343 | 543.1937 | 291.1783 | 42.7603 | 834.372
1.3573 | 582.6156 | 0.24085 | 446.728 | 543.8306 | 291.3078 | 42.7568 | 835.1384
1.358 | 582.7692 | 0.24085 | 446.1985 | 543.3267 | 291.3846 | 42.7456 | 834.7113
1.3588 | 583.8704 | 0.24085 | 446.9199 | 544.2316 | 291.9352 | 42.8018 | 836.1668
1.3596 | 584.5502 | 0.24085 | 446.7736 | 544.1986 | 292.2751 | 42.827 | 836.4737
1.3603 | 584.4932 | 0.24085 | 446.8304 | 544.2459 | 292.2466 | 42.8002 | 836.4925
1.3611 | 584.7522 | 0.24085 | 446.9804 | 544.4391 | 292.3761 | 42.7967 | 836.8152
1.3618 | 584.8795 | 0.24085 | 447.136 | 544.6159 | 292.4397 | 42.7835 | 837.0557
1.3624 | 585.1389 | 0.24085 | 447.402 | 544.9251 | 292.5694 | 42.7823 | 837.4946
1.3631 | 584.9765 | 0.24085 | 447.3211 | 544.8172 | 292.4883 | 42.7479 | 837.3054
1.3639 | 585.551 | 0.24085 | 447.4705 | 545.0623 | 292.7755 | 42.7653 | 837.8378
1.3647 | 586.3625 | 0.24085 | 447.7651 | 545.4921 | 293.1812 | 42.8001 | 838.6734
1.3653 | 586.2537 | 0.24085 | 447.636 | 545.3449 | 293.1268 | 42.7741 | 838.4718
1.366 | 586.4073 | 0.24085 | 447.5462 | 545.2807 | 293.2036 | 42.7629 | 838.4844
1.3667 | 586.5872 | 0.24085 | 447.7483 | 545.5128 | 293.2936 | 42.7537 | 838.8064
1.3674 | 586.9778 | 0.24085 | 447.6464 | 545.476 | 293.4889 | 42.7598 | 838.9649
1.3682 | 587.0788 | 0.24085 | 447.8015 | 545.648 | 293.5394 | 42.7448 | 839.1874
1.3689 | 587.2324 | 0.24085 | 448.2458 | 546.1179 | 293.6162 | 42.7337 | 839.7341
1.3697 | 588.4123 | 0.24085 | 448.3649 | 546.4337 | 294.2062 | 42.7952 | 840.6398
1.3704 | 588.6186 | 0.24085 | 448.2055 | 546.3086 | 294.3093 | 42.7879 | 840.6179
1.3711 | 588.6932 | 0.24085 | 448.6538 | 546.7693 | 294.3466 | 42.771 | 841.1159
1.3718 | 588.9784 | 0.24085 | 448.5528 | 546.7159 | 294.4892 | 42.7694 | 841.2051
1.3725 | 588.9218 | 0.24085 | 448.6972 | 546.8508 | 294.4609 | 42.7452 | 841.3117
1.3734 | 589.7586 | 0.24085 | 448.7858 | 547.0789 | 294.8793 | 42.7771 | 841.9582
1.374 | 589.7815 | 0.24085 | 449.0108 | 547.3077 | 294.8907 | 42.7609 | 842.1985
1.3748 | 590.8293 | 0.24085 | 449.3002 | 547.7717 | 295.4146 | 42.8104 | 843.1864
1.3755 | 590.9302 | 0.24085 | 449.072 | 547.5604 | 295.4651 | 42.7954 | 843.0255
1.3763 | 591.0311 | 0.24085 | 449.4858 | 547.991 | 295.5156 | 42.7805 | 843.5065
1.377 | 591.1835 | 0.24066 | 449.2151 | 547.7457 | 295.5918 | 42.7693 | 843.3374
1.3775 | 591.2327 | 0.24066 | 449.7155 | 548.2542 | 295.6163 | 42.755 | 843.8706
1.3783 | 591.3851 | 0.24047 | 449.4874 | 548.0516 | 295.6926 | 42.7439 | 843.7441
1.379 | 591.3281 | 0.24047 | 449.6508 | 548.2054 | 295.664 | 42.7175 | 843.8695
1.3797 | 591.8239 | 0.24047 | 449.7689 | 548.4062 | 295.9119 | 42.7313 | 844.3182
1.3806 | 592.8979 | 0.24047 | 450.1881 | 549.0045 | 296.449 | 42.7824 | 845.4534
1.3812 | 593.0782 | 0.24047 | 450.1327 | 548.9791 | 296.5391 | 42.7755 | 845.5182
1.3819 | 593.2581 | 0.24047 | 450.0074 | 548.8838 | 296.6291 | 42.7663 | 845.5128
1.3827 | 593.4101 | 0.24028 | 449.7077 | 548.6093 | 296.705 | 42.753 | 845.3144
1.3834 | 593.6163 | 0.24028 | 450.0092 | 548.9452 | 296.8081 | 42.7457 | 845.7534
1.384 | 593.6917 | 0.24028 | 450.1232 | 549.0719 | 296.8459 | 42.7335 | 845.9177
1.3847 | 593.9505 | 0.24028 | 449.9103 | 548.9021 | 296.9753 | 42.73 | 845.8773
1.3854 | 594.024 | 0.24009 | 450.1253 | 549.1293 | 297.012 | 42.7132 | 846.1413
1.3863 | 595.2559 | 0.24009 | 450.2379 | 549.4472 | 297.6279 | 42.7756 | 847.0752
1.3869 | 595.2782 | 0.24009 | 450.5161 | 549.7291 | 297.6391 | 42.7573 | 847.3682
1.3878 | 595.8784 | 0.24009 | 450.8566 | 550.1697 | 297.9392 | 42.7741 | 848.1089
1.3885 | 595.8728 | 0.2399 | 450.5535 | 549.8656 | 297.9364 | 42.7516 | 847.802
1.3891 | 595.764 | 0.2399 | 450.8102 | 550.1042 | 297.882 | 42.7261 | 847.9862
1.3899 | 596.075 | 0.2399 | 451.1883 | 550.5341 | 298.0375 | 42.7242 | 848.5716
1.3905 | 596.2552 | 0.2399 | 451.1792 | 550.5551 | 298.1276 | 42.7174 | 848.6827
1.3914 | 596.591 | 0.23971 | 451.004 | 550.4358 | 298.2955 | 42.7151 | 848.7313
1.3921 | 596.6392 | 0.23971 | 451.6303 | 551.0702 | 298.3196 | 42.6966 | 849.3898
1.3928 | 597.3981 | 0.23971 | 451.4458 | 551.0121 | 298.699 | 42.7291 | 849.7112
1.3935 | 597.7099 | 0.23971 | 451.5952 | 551.2136 | 298.855 | 42.7317 | 850.0685
1.3942 | 597.3897 | 0.23971 | 451.6072 | 551.1721 | 298.6948 | 42.6868 | 849.867
1.395 | 598.2534 | 0.23971 | 451.7364 | 551.4453 | 299.1267 | 42.7245 | 850.572
1.3956 | 598.0388 | 0.23971 | 451.9083 | 551.5814 | 299.0194 | 42.6894 | 850.6008
1.3963 | 598.2976 | 0.23971 | 452.124 | 551.8403 | 299.1488 | 42.686 | 850.9891
1.397 | 598.6078 | 0.23952 | 451.7166 | 551.4846 | 299.3039 | 42.6864 | 850.7885
1.3978 | 598.8929 | 0.23952 | 452.0956 | 551.9111 | 299.4465 | 42.6849 | 851.3575
1.3985 | 599.8092 | 0.23952 | 451.9407 | 551.9089 | 299.9046 | 42.7263 | 851.8135
1.3993 | 599.8837 | 0.23952 | 452.2777 | 552.2584 | 299.9419 | 42.7098 | 852.2002
1.4 | 600.2214 | 0.23952 | 452.1296 | 552.1665 | 300.1107 | 42.712 | 852.2772
1.4007 | 600.3749 | 0.23952 | 452.3156 | 552.378 | 300.1874 | 42.7011 | 852.5655
1.4015 | 600.7648 | 0.23952 | 452.2812 | 552.4087 | 300.3824 | 42.7049 | 852.7911
1.4021 | 600.8924 | 0.23952 | 452.5335 | 552.6822 | 300.4462 | 42.6944 | 853.1284
1.4028 | 600.651 | 0.23952 | 452.3678 | 552.4763 | 300.3255 | 42.6554 | 852.8018
1.4036 | 601.1455 | 0.23933 | 452.6078 | 552.7987 | 300.5727 | 42.6688 | 853.3715
1.4043 | 602.1933 | 0.23933 | 452.7667 | 553.1323 | 301.0967 | 42.7195 | 854.2289
1.4051 | 602.0309 | 0.23933 | 452.6629 | 553.0014 | 301.0155 | 42.6861 | 854.0168
1.4058 | 602.4475 | 0.23933 | 453.0317 | 553.4397 | 301.2238 | 42.694 | 854.6634
1.4065 | 602.6273 | 0.23933 | 453.423 | 553.8609 | 301.3137 | 42.685 | 855.1745
1.4071 | 602.4642 | 0.23913 | 453.3612 | 553.7719 | 301.2321 | 42.6539 | 855.004
1.4079 | 602.4593 | 0.23913 | 453.024 | 553.4338 | 301.2296 | 42.6296 | 854.6635
1.4086 | 602.9549 | 0.23913 | 453.2691 | 553.7615 | 301.4774 | 42.6431 | 855.239
1.4094 | 604.0557 | 0.23913 | 453.5891 | 554.265 | 302.0278 | 42.6996 | 856.2929
1.41 | 603.8674 | 0.23913 | 453.4858 | 554.1304 | 301.9337 | 42.6667 | 856.0641
1.4107 | 603.9682 | 0.23913 | 453.447 | 554.1084 | 301.9841 | 42.6521 | 856.0925
1.4115 | 604.3043 | 0.23894 | 453.627 | 554.3443 | 302.1521 | 42.6521 | 856.4965
1.4122 | 604.5629 | 0.23894 | 453.6821 | 554.4426 | 302.2815 | 42.6488 | 856.724
1.4129 | 604.7168 | 0.23894 | 453.8651 | 554.6512 | 302.3584 | 42.6402 | 857.0096
1.4137 | 605.054 | 0.23894 | 454.0464 | 554.8887 | 302.527 | 42.6403 | 857.4157
1.4145 | 605.311 | 0.23875 | 454.0573 | 554.9425 | 302.6555 | 42.6347 | 857.598
1.4152 | 606.3065 | 0.23875 | 454.6324 | 555.6835 | 303.1533 | 42.6834 | 858.8367
1.416 | 606.5384 | 0.23875 | 454.4531 | 555.5428 | 303.2692 | 42.6761 | 858.812
1.4167 | 606.4012 | 0.23856 | 454.5717 | 555.6386 | 303.2006 | 42.6448 | 858.8392
1.4173 | 604.1329 | 0.23837 | 453.7458 | 554.4346 | 302.0664 | 42.4653 | 856.5011
1.418 | 604.5499 | 0.23837 | 454.0923 | 554.8506 | 302.2749 | 42.4754 | 857.1256
1.4188 | 605.4133 | 0.23837 | 454.2121 | 555.1144 | 302.7067 | 42.5127 | 857.821
1.4194 | 605.4882 | 0.23837 | 454.2413 | 555.156 | 302.7441 | 42.4986 | 857.9001
1.4202 | 605.8517 | 0.23837 | 454.2264 | 555.2016 | 302.9258 | 42.5006 | 858.1275
1.4209 | 607.1892 | 0.23837 | 454.7835 | 555.9817 | 303.5946 | 42.5733 | 859.5763
1.4217 | 607.421 | 0.23837 | 454.5994 | 555.8362 | 303.7105 | 42.566 | 859.5467
1.4223 | 607.3117 | 0.23837 | 454.8707 | 556.0894 | 303.6559 | 42.539 | 859.7452
1.4231 | 607.9387 | 0.23837 | 454.6867 | 556.0099 | 303.9694 | 42.5617 | 859.9792
1.4238 | 607.9338 | 0.23837 | 454.9919 | 556.3142 | 303.9669 | 42.5378 | 860.2811
1.4245 | 608.2981 | 0.23837 | 455.0128 | 556.3958 | 304.149 | 42.5441 | 860.5449
1.4251 | 608.3466 | 0.23837 | 454.9402 | 556.3313 | 304.1733 | 42.5282 | 860.5046
1.4258 | 608.5778 | 0.23818 | 455.1142 | 556.5438 | 304.2889 | 42.5231 | 860.8327
1.4266 | 609.6516 | 0.23818 | 455.3261 | 556.9347 | 304.8258 | 42.5748 | 861.7605
1.4274 | 609.7523 | 0.23818 | 455.3226 | 556.948 | 304.8762 | 42.5605 | 861.8241
1.4281 | 610.0635 | 0.23818 | 455.7224 | 557.3997 | 305.0318 | 42.5609 | 862.4314
1.4289 | 610.6095 | 0.23799 | 455.9891 | 557.7573 | 305.3047 | 42.5735 | 863.0621
1.4295 | 610.5006 | 0.23799 | 455.8047 | 557.5548 | 305.2503 | 42.5488 | 862.8051
1.4302 | 610.5224 | 0.23799 | 455.6736 | 557.4273 | 305.2612 | 42.529 | 862.6885
1.4311 | 610.7801 | 0.23799 | 456.0305 | 557.8271 | 305.39 | 42.5215 | 863.2172
1.4318 | 611.7215 | 0.2378 | 456.2447 | 558.1983 | 305.8608 | 42.566 | 864.059
1.4325 | 611.7959 | 0.2378 | 456.3186 | 558.2846 | 305.898 | 42.5499 | 864.1825
1.4332 | 612.1849 | 0.23761 | 456.2277 | 558.2585 | 306.0924 | 42.5557 | 864.351
1.4339 | 612.3908 | 0.23761 | 456.4261 | 558.4912 | 306.1954 | 42.5488 | 864.6866
1.4347 | 612.5178 | 0.23761 | 456.3103 | 558.3966 | 306.2589 | 42.5364 | 864.6555
1.4352 | 612.0932 | 0.23761 | 456.8117 | 558.8272 | 306.0466 | 42.4898 | 864.8738
1.436 | 612.7448 | 0.23742 | 456.7541 | 558.8782 | 306.3724 | 42.5119 | 865.2506
1.4367 | 612.8196 | 0.23742 | 456.3474 | 558.484 | 306.4098 | 42.498 | 864.8938
1.4375 | 613.9969 | 0.23723 | 457.1089 | 559.4418 | 306.9985 | 42.5545 | 866.4402
1.4382 | 613.9397 | 0.23723 | 457.0762 | 559.3995 | 306.9699 | 42.5293 | 866.3693
1.439 | 614.1189 | 0.23723 | 456.9874 | 559.3405 | 307.0594 | 42.5184 | 866.4
1.4397 | 614.3241 | 0.23704 | 457.1567 | 559.544 | 307.162 | 42.5137 | 866.7061
1.4404 | 614.3721 | 0.23704 | 457.1514 | 559.5468 | 307.1861 | 42.4958 | 866.7328
1.441 | 614.5789 | 0.23704 | 457.2955 | 559.7254 | 307.2895 | 42.4933 | 867.0148
1.4419 | 615.1255 | 0.23704 | 457.3401 | 559.861 | 307.5627 | 42.5037 | 867.4238
1.4425 | 615.1744 | 0.23704 | 457.3226 | 559.8517 | 307.5872 | 42.4902 | 867.4389
1.4433 | 615.2998 | 0.23684 | 457.6238 | 560.1738 | 307.6499 | 42.4757 | 867.8237
1.4441 | 616.347 | 0.23684 | 457.8061 | 560.5306 | 308.1735 | 42.525 | 868.7041
1.4448 | 616.6043 | 0.23665 | 457.879 | 560.6464 | 308.3022 | 42.5217 | 868.9485
1.4454 | 616.4687 | 0.23665 | 458.0531 | 560.7978 | 308.2343 | 42.4934 | 869.0322
1.4462 | 616.7004 | 0.23665 | 457.8954 | 560.6788 | 308.3502 | 42.4862 | 869.029
1.4469 | 616.8274 | 0.23665 | 457.8516 | 560.6562 | 308.4137 | 42.474 | 869.0699
1.4476 | 616.9273 | 0.23646 | 457.7396 | 560.5608 | 308.4636 | 42.462 | 869.0245
1.4483 | 616.9227 | 0.23646 | 458.1335 | 560.954 | 308.4614 | 42.4406 | 869.4153
1.4491 | 618.074 | 0.23627 | 458.2239 | 561.2362 | 309.037 | 42.497 | 870.2732
1.4498 | 617.9641 | 0.23627 | 458.5534 | 561.5475 | 308.9821 | 42.4684 | 870.5295
1.4505 | 618.3278 | 0.23627 | 458.3961 | 561.4507 | 309.1639 | 42.4725 | 870.6146
1.4511 | 618.1384 | 0.23608 | 458.4519 | 561.475 | 309.0692 | 42.4406 | 870.5442
1.4519 | 618.6594 | 0.23608 | 458.6518 | 561.7617 | 309.3297 | 42.4534 | 871.0914
1.4526 | 618.3911 | 0.23589 | 458.5366 | 561.6017 | 309.1955 | 42.4161 | 870.7973
1.4532 | 618.7552 | 0.23589 | 458.6785 | 561.8044 | 309.3776 | 42.4223 | 871.182
1.454 | 618.9606 | 0.23589 | 458.937 | 562.0971 | 309.4803 | 42.4134 | 871.5774
1.4548 | 620.1129 | 0.23589 | 458.942 | 562.2942 | 310.0565 | 42.4697 | 872.3506
1.4555 | 620.0808 | 0.2357 | 458.9586 | 562.3054 | 310.0404 | 42.4465 | 872.3458
1.4562 | 620.5497 | 0.2357 | 459.1999 | 562.6248 | 310.2748 | 42.4578 | 872.8997
1.457 | 620.7287 | 0.2357 | 459.0097 | 562.4645 | 310.3644 | 42.4472 | 872.8288
1.4577 | 620.7755 | 0.23551 | 459.1612 | 562.6238 | 310.3878 | 42.4295 | 873.0115
1.4585 | 620.9025 | 0.23551 | 459.3505 | 562.8342 | 310.4512 | 42.4174 | 873.2855
1.4591 | 620.872 | 0.23551 | 459.3805 | 562.8592 | 310.436 | 42.3965 | 873.2952
1.4598 | 621.1555 | 0.23532 | 459.5042 | 563.0302 | 310.5778 | 42.3951 | 873.6079
1.4606 | 621.4924 | 0.23532 | 459.791 | 563.3731 | 310.7462 | 42.3953 | 874.1193
1.4613 | 622.2769 | 0.23532 | 459.6818 | 563.3946 | 311.1384 | 42.4282 | 874.5331
1.462 | 622.3236 | 0.23513 | 459.5853 | 563.3059 | 311.1618 | 42.4106 | 874.4677
1.4628 | 622.5557 | 0.23513 | 459.8204 | 563.5797 | 311.2779 | 42.4057 | 874.8575
1.4635 | 622.9182 | 0.23494 | 460.2172 | 564.0369 | 311.4591 | 42.4097 | 875.496
1.4641 | 622.6247 | 0.23494 | 460.0474 | 563.8181 | 311.3123 | 42.371 | 875.1305
1.465 | 623.0136 | 0.23494 | 459.967 | 563.8026 | 311.5068 | 42.3726 | 875.3094
1.4656 | 622.8509 | 0.23475 | 459.9326 | 563.7411 | 311.4255 | 42.3449 | 875.1665
1.4663 | 623.0304 | 0.23475 | 459.9494 | 563.7878 | 311.5152 | 42.3365 | 875.303
1.4671 | 624.3141 | 0.23475 | 460.4353 | 564.4876 | 312.157 | 42.4012 | 876.6447
1.4678 | 624.4134 | 0.23455 | 460.574 | 564.6429 | 312.2067 | 42.3873 | 876.8496
1.4685 | 624.3299 | 0.23455 | 460.5217 | 564.5767 | 312.165 | 42.3609 | 876.7416
1.4693 | 624.5615 | 0.23455 | 460.7731 | 564.8667 | 312.2808 | 42.354 | 877.1474
1.4699 | 624.7151 | 0.23455 | 460.7416 | 564.8608 | 312.3576 | 42.3458 | 877.2183
1.4706 | 624.6567 | 0.23436 | 460.5854 | 564.6949 | 312.3284 | 42.3212 | 877.0232
1.4714 | 625.2565 | 0.23436 | 460.7434 | 564.9528 | 312.6282 | 42.3393 | 877.5811
1.4721 | 625.9607 | 0.23417 | 460.9409 | 565.2677 | 312.9804 | 42.3665 | 878.248
1.4728 | 625.9302 | 0.23417 | 460.9699 | 565.2916 | 312.9651 | 42.3459 | 878.2567
1.4736 | 626.2933 | 0.23417 | 461.0485 | 565.4308 | 313.1467 | 42.3479 | 878.5774
1.4743 | 626.4453 | 0.23398 | 461.251 | 565.6585 | 313.2226 | 42.3376 | 878.8812
1.475 | 626.6773 | 0.23398 | 461.2206 | 565.6668 | 313.3386 | 42.3328 | 879.0055
1.4757 | 626.7515 | 0.23398 | 461.1427 | 565.6013 | 313.3758 | 42.3172 | 878.977
1.4764 | 626.9565 | 0.23379 | 461.8096 | 566.3024 | 313.4783 | 42.3126 | 879.7806
1.4772 | 627.0829 | 0.23379 | 461.4539 | 565.9677 | 313.5414 | 42.2986 | 879.5092
1.478 | 627.7089 | 0.23379 | 461.5872 | 566.2054 | 313.8545 | 42.3184 | 880.0598
1.4786 | 627.9928 | 0.2336 | 461.6778 | 566.3433 | 313.9964 | 42.3191 | 880.3397
1.4792 | 627.8834 | 0.2336 | 461.7271 | 566.3743 | 313.9417 | 42.2933 | 880.316
1.48 | 628.4042 | 0.2336 | 461.8145 | 566.5485 | 314.2021 | 42.306 | 880.7506
1.4807 | 628.2673 | 0.23341 | 461.8044 | 566.5157 | 314.1337 | 42.2783 | 880.6493
1.4814 | 628.2627 | 0.23341 | 461.9856 | 566.696 | 314.1313 | 42.2575 | 880.8274
1.4821 | 628.705 | 0.23341 | 462.0645 | 566.8487 | 314.3525 | 42.2669 | 881.2012
1.483 | 629.3564 | 0.23341 | 462.0481 | 566.9408 | 314.6782 | 42.2843 | 881.619
1.4838 | 630.0354 | 0.23341 | 462.2124 | 567.2183 | 315.0177 | 42.3096 | 882.236
1.4845 | 630.1347 | 0.23322 | 462.3534 | 567.3758 | 315.0673 | 42.2959 | 882.4432
1.4852 | 630.1826 | 0.23322 | 462.0116 | 567.042 | 315.0913 | 42.2787 | 882.1333
1.4859 | 630.3357 | 0.23322 | 462.3881 | 567.444 | 315.1678 | 42.2686 | 882.6119
1.4865 | 630.2268 | 0.23322 | 462.622 | 567.6598 | 315.1134 | 42.245 | 882.7732
1.4872 | 630.4575 | 0.23303 | 462.5968 | 567.6731 | 315.2288 | 42.2402 | 882.9018
1.488 | 630.3472 | 0.23303 | 462.4791 | 567.537 | 315.1736 | 42.2104 | 882.7106
1.4888 | 631.7883 | 0.23303 | 462.8427 | 568.1407 | 315.8941 | 42.2848 | 884.0349
1.4895 | 631.7047 | 0.23303 | 462.9866 | 568.2707 | 315.8523 | 42.2588 | 884.1231
1.4902 | 631.7526 | 0.23303 | 462.9861 | 568.2782 | 315.8763 | 42.2417 | 884.1545
1.4909 | 632.0627 | 0.23284 | 462.9859 | 568.3296 | 316.0313 | 42.2443 | 884.361
1.4915 | 632.0322 | 0.23284 | 463.1377 | 568.4764 | 316.0161 | 42.2239 | 884.4925
1.4924 | 632.4723 | 0.23265 | 463.2492 | 568.6613 | 316.2362 | 42.2291 | 884.8974
1.4929 | 632.4948 | 0.23265 | 463.4276 | 568.8434 | 316.2474 | 42.2144 | 885.0908
1.4936 | 632.8307 | 0.23246 | 463.4599 | 568.9317 | 316.4154 | 42.2166 | 885.347
1.4945 | 633.8242 | 0.23246 | 463.5443 | 569.1817 | 316.9121 | 42.2588 | 886.0938
1.4951 | 633.5563 | 0.23226 | 463.3315 | 568.9243 | 316.7782 | 42.2247 | 885.7024
1.4959 | 633.9188 | 0.23226 | 463.4521 | 569.1052 | 316.9594 | 42.2246 | 886.0646
1.4967 | 631.9919 | 0.23188 | 463.3052 | 568.6371 | 315.9959 | 42.0737 | 884.6331
1.4974 | 632.4609 | 0.23188 | 463.0494 | 568.4595 | 316.2304 | 42.0869 | 884.69
1.4981 | 632.5351 | 0.23188 | 463.3271 | 568.7496 | 316.2675 | 42.0717 | 885.0172
1.4989 | 632.9769 | 0.23188 | 463.3509 | 568.847 | 316.4884 | 42.079 | 885.3355
1.4996 | 633.4191 | 0.23188 | 463.4902 | 569.0601 | 316.7096 | 42.0884 | 885.7696
1.5003 | 634.5449 | 0.23188 | 464.056 | 569.8135 | 317.2725 | 42.1433 | 887.0859
1.501 | 634.7756 | 0.23169 | 463.7573 | 569.5532 | 317.3878 | 42.1386 | 886.941
1.5017 | 634.9537 | 0.2315 | 463.7343 | 569.56 | 317.4769 | 42.1303 | 887.0368
1.5025 | 635.0279 | 0.2315 | 464.0537 | 569.8916 | 317.5139 | 42.1152 | 887.4056
1.5031 | 635.1025 | 0.2315 | 464.1298 | 569.9803 | 317.5513 | 42.1021 | 887.5315
1.5038 | 635.4133 | 0.2315 | 464.1534 | 570.0556 | 317.7066 | 42.1027 | 887.7623
1.5046 | 635.7223 | 0.23131 | 464.0582 | 570.012 | 317.8612 | 42.1011 | 887.8731
1.5053 | 635.9542 | 0.23131 | 464.3751 | 570.3675 | 317.9771 | 42.0965 | 888.3446
1.506 | 636.6593 | 0.23131 | 464.4525 | 570.5624 | 318.3297 | 42.1233 | 888.892
1.5068 | 636.9688 | 0.23112 | 464.7179 | 570.8794 | 318.4844 | 42.1238 | 889.3638
1.5075 | 636.9378 | 0.23112 | 464.6949 | 570.8512 | 318.4689 | 42.1017 | 889.3201
1.5082 | 637.4576 | 0.23093 | 464.8426 | 571.0855 | 318.7288 | 42.1162 | 889.8143
1.5088 | 637.3745 | 0.23093 | 464.7993 | 571.0284 | 318.6873 | 42.0927 | 889.7156
1.5096 | 637.5 | 0.23074 | 464.6967 | 570.9467 | 318.75 | 42.081 | 889.6967
1.5103 | 637.7051 | 0.23074 | 465.1769 | 571.4611 | 318.8526 | 42.0726 | 890.3136
1.5111 | 638.0935 | 0.23055 | 464.9147 | 571.2636 | 319.0467 | 42.0783 | 890.3104
1.5119 | 639.1135 | 0.23055 | 465.416 | 571.9349 | 319.5567 | 42.1239 | 891.4917
1.5125 | 638.9778 | 0.23055 | 465.3737 | 571.87 | 319.4889 | 42.0969 | 891.3589
1.5133 | 639.2079 | 0.23036 | 465.6342 | 572.1689 | 319.604 | 42.0902 | 891.7728
1.514 | 639.3872 | 0.23036 | 465.5882 | 572.1527 | 319.6936 | 42.0821 | 891.8463
1.5146 | 639.3028 | 0.23016 | 465.5186 | 572.0691 | 319.6514 | 42.0586 | 891.7205
1.5154 | 639.4027 | 0.23016 | 465.5953 | 572.1625 | 319.7014 | 42.0434 | 891.8638
1.5161 | 639.5024 | 0.22997 | 465.6321 | 572.2158 | 319.7512 | 42.032 | 891.967
1.5169 | 640.6538 | 0.22997 | 465.7337 | 572.5093 | 320.3269 | 42.0861 | 892.8362
1.5176 | 640.7003 | 0.22978 | 465.7837 | 572.5671 | 320.3502 | 42.0693 | 892.9172
1.5184 | 640.6425 | 0.22978 | 465.9527 | 572.7265 | 320.3213 | 42.0436 | 893.0477
1.519 | 640.821 | 0.22959 | 465.7135 | 572.517 | 320.4105 | 42.0375 | 892.9275
1.5197 | 640.7905 | 0.22959 | 466.0516 | 572.85 | 320.3952 | 42.0177 | 893.2453
1.5204 | 641.0486 | 0.22959 | 466.0896 | 572.931 | 320.5243 | 42.0149 | 893.4553
1.5211 | 641.2003 | 0.2294 | 466.0855 | 572.9522 | 320.6001 | 42.005 | 893.5524
1.5218 | 641.5109 | 0.2294 | 466.1966 | 573.1151 | 320.7555 | 42.0057 | 893.8705
1.5226 | 642.5045 | 0.2294 | 466.605 | 573.6891 | 321.2523 | 42.0492 | 894.9413
1.5233 | 642.6825 | 0.22921 | 466.4856 | 573.5993 | 321.3412 | 42.0411 | 894.9406
1.5241 | 642.9927 | 0.22921 | 466.8029 | 573.9683 | 321.4963 | 42.0397 | 895.4647
1.5248 | 643.0392 | 0.22902 | 466.7888 | 573.962 | 321.5196 | 42.023 | 895.4816
1.5255 | 643.1646 | 0.22883 | 466.8195 | 574.0136 | 321.5823 | 42.0115 | 895.5959
1.5262 | 642.9501 | 0.22883 | 466.9274 | 574.0857 | 321.475 | 41.9796 | 895.5608
1.527 | 643.1539 | 0.22864 | 466.6094 | 573.8017 | 321.5769 | 41.9713 | 895.3787
1.5277 | 643.3593 | 0.22864 | 467.2895 | 574.5161 | 321.6797 | 41.9651 | 896.1957
1.5284 | 644.3784 | 0.22845 | 467.3716 | 574.768 | 322.1892 | 42.0121 | 896.9572
1.5291 | 644.3986 | 0.22826 | 467.507 | 574.9068 | 322.1993 | 41.9937 | 897.1061
1.5297 | 644.2371 | 0.22826 | 466.9743 | 574.3472 | 322.1186 | 41.9674 | 896.4657
1.5306 | 644.7821 | 0.22807 | 467.1979 | 574.6615 | 322.391 | 41.9794 | 897.0526
1.5312 | 644.5675 | 0.22807 | 467.0717 | 574.4996 | 322.2837 | 41.9477 | 896.7834
1.5319 | 644.5352 | 0.22787 | 466.9806 | 574.4031 | 322.2676 | 41.926 | 896.6707
1.5326 | 644.7669 | 0.22787 | 467.1622 | 574.6234 | 322.3835 | 41.9215 | 897.0068
1.5334 | 644.8398 | 0.22768 | 467.3885 | 574.8618 | 322.4199 | 41.9067 | 897.2817
1.5341 | 646.0434 | 0.22768 | 467.8433 | 575.5172 | 323.0217 | 41.9636 | 898.5389
1.5349 | 646.2213 | 0.22749 | 467.6269 | 575.3305 | 323.1107 | 41.9556 | 898.4411
1.5356 | 646.2165 | 0.22749 | 467.6192 | 575.322 | 323.1083 | 41.9357 | 898.4302
1.5364 | 646.5517 | 0.2273 | 467.6658 | 575.4244 | 323.2758 | 41.936 | 898.7003
1.5369 | 646.3376 | 0.2273 | 467.8485 | 575.5714 | 323.1688 | 41.9064 | 898.7402
1.5377 | 646.6727 | 0.22711 | 467.8307 | 575.6095 | 323.3364 | 41.9067 | 898.9458
1.5384 | 646.8519 | 0.22711 | 467.6034 | 575.412 | 323.4259 | 41.8988 | 898.838
1.5393 | 647.7121 | 0.22692 | 467.9208 | 575.8728 | 323.856 | 41.9313 | 899.7289
1.5399 | 647.3929 | 0.22692 | 467.9164 | 575.8152 | 323.6964 | 41.895 | 899.5117
1.5407 | 648.0429 | 0.22673 | 468.3865 | 576.3936 | 324.0214 | 41.9138 | 900.4151
1.5414 | 647.9855 | 0.22673 | 467.9964 | 575.9939 | 323.9927 | 41.8906 | 899.9867
1.542 | 648.033 | 0.22654 | 468.3564 | 576.3619 | 324.0165 | 41.8781 | 900.3784
1.5427 | 648.3172 | 0.22654 | 468.2767 | 576.3296 | 324.1586 | 41.877 | 900.4882
1.5435 | 648.3112 | 0.22635 | 468.5125 | 576.5644 | 324.1556 | 41.8572 | 900.72
1.5442 | 648.464 | 0.22635 | 468.463 | 576.5403 | 324.232 | 41.8477 | 900.7723
1.545 | 649.403 | 0.22616 | 468.6343 | 576.8681 | 324.7015 | 41.8852 | 901.5696
1.5456 | 649.3203 | 0.22616 | 468.7254 | 576.9454 | 324.6601 | 41.8643 | 901.6056
1.5465 | 649.6811 | 0.22597 | 469.1708 | 577.451 | 324.8406 | 41.8643 | 902.2915
1.5472 | 649.7552 | 0.22597 | 468.7359 | 577.0284 | 324.8776 | 41.8497 | 901.906
1.5478 | 649.9077 | 0.22578 | 469.0577 | 577.3757 | 324.9539 | 41.8441 | 902.3295
1.5485 | 649.7703 | 0.22558 | 469.0776 | 577.3726 | 324.8851 | 41.8158 | 902.2578
1.5492 | 649.9494 | 0.22558 | 468.6676 | 576.9925 | 324.9747 | 41.808 | 901.9672
1.55 | 650.9158 | 0.22558 | 469.3501 | 577.8361 | 325.4579 | 41.8472 | 903.294
1.5508 | 651.225 | 0.22539 | 469.4729 | 578.0104 | 325.6125 | 41.8478 | 903.6229
1.5515 | 651.508 | 0.2252 | 469.1086 | 577.6933 | 325.754 | 41.8467 | 903.4473
1.5523 | 651.5027 | 0.2252 | 469.372 | 577.9557 | 325.7513 | 41.8251 | 903.7071
1.5529 | 651.2869 | 0.22501 | 469.503 | 578.0508 | 325.6434 | 41.7938 | 903.6943
1.5536 | 651.4397 | 0.22501 | 469.4832 | 578.0564 | 325.7198 | 41.7844 | 903.7763
1.5544 | 651.8535 | 0.22482 | 469.7673 | 578.4096 | 325.9268 | 41.7898 | 904.3363
1.5551 | 651.8229 | 0.22482 | 469.3746 | 578.0117 | 325.9114 | 41.7705 | 903.9232
1.5559 | 652.7372 | 0.22482 | 469.752 | 578.5415 | 326.3686 | 41.8081 | 904.9101
1.5566 | 652.8099 | 0.22463 | 470.211 | 579.0126 | 326.4049 | 41.7935 | 905.4176
1.5573 | 652.9352 | 0.22444 | 469.8579 | 578.6804 | 326.4676 | 41.7823 | 905.148
1.558 | 652.9829 | 0.22444 | 470.1519 | 578.9823 | 326.4914 | 41.7662 | 905.4738
1.5587 | 652.951 | 0.22425 | 470.1152 | 578.9404 | 326.4755 | 41.7469 | 905.4159
1.5594 | 653.2872 | 0.22425 | 470.127 | 579.0082 | 326.6436 | 41.7473 | 905.6518
1.5602 | 653.3862 | 0.22406 | 470.2499 | 579.1476 | 326.6931 | 41.7345 | 905.8407
1.5609 | 654.4848 | 0.22406 | 470.4878 | 579.5686 | 327.2424 | 41.7857 | 906.811
1.5616 | 654.4524 | 0.22387 | 470.6073 | 579.6827 | 327.2262 | 41.7645 | 906.9089
1.5623 | 654.4213 | 0.22387 | 470.5651 | 579.6353 | 327.2106 | 41.7433 | 906.846
1.563 | 654.4152 | 0.22368 | 470.6071 | 579.6763 | 327.2076 | 41.7238 | 906.8839
1.5637 | 654.4621 | 0.22349 | 470.2529 | 579.3299 | 327.231 | 41.7096 | 906.561
1.5644 | 654.6674 | 0.22349 | 470.6629 | 579.7741 | 327.3337 | 41.7036 | 907.1078
1.5652 | 655.1337 | 0.22329 | 470.6752 | 579.8641 | 327.5668 | 41.7124 | 907.431
1.5659 | 655.05 | 0.22329 | 470.6741 | 579.8491 | 327.525 | 41.6879 | 907.3741
1.5666 | 655.7807 | 0.22329 | 471.0862 | 580.383 | 327.8904 | 41.7155 | 908.2733
1.5674 | 656.2207 | 0.2231 | 471.2156 | 580.5858 | 328.1104 | 41.7226 | 908.6961
1.5681 | 656.2934 | 0.22291 | 471.0838 | 580.466 | 328.1467 | 41.7082 | 908.6127
1.5688 | 656.1051 | 0.22291 | 470.8736 | 580.2245 | 328.0526 | 41.679 | 908.277
1.5695 | 656.6239 | 0.22272 | 471.1044 | 580.5418 | 328.312 | 41.6911 | 908.8537
1.5703 | 656.514 | 0.22272 | 471.0479 | 580.4669 | 328.257 | 41.6651 | 908.7239
1.571 | 656.6129 | 0.22253 | 471.1521 | 580.5876 | 328.3065 | 41.6524 | 908.894
1.5717 | 656.922 | 0.22234 | 471.5472 | 581.0342 | 328.461 | 41.6531 | 909.4952
1.5724 | 657.8366 | 0.22234 | 471.6889 | 581.3283 | 328.9183 | 41.6922 | 910.2466
1.5731 | 657.7529 | 0.22234 | 471.5857 | 581.2111 | 328.8764 | 41.6679 | 910.0876
1.5738 | 657.6421 | 0.22215 | 471.575 | 581.1821 | 328.8211 | 41.6438 | 910.0031
1.5746 | 658.1867 | 0.22196 | 471.7978 | 581.4955 | 329.0933 | 41.6556 | 910.5889
1.5753 | 658.1823 | 0.22196 | 472.1703 | 581.8673 | 329.0911 | 41.6383 | 910.9585
1.5759 | 658.1503 | 0.22177 | 471.8532 | 581.545 | 329.0752 | 41.6192 | 910.6201
1.5766 | 658.1455 | 0.22177 | 472.0113 | 581.7022 | 329.0727 | 41.6 | 910.775
1.5774 | 658.1393 | 0.22158 | 472.0679 | 581.7578 | 329.0697 | 41.5807 | 910.8274
1.5782 | 659.762 | 0.22158 | 472.2197 | 582.18 | 329.881 | 41.6609 | 912.061
1.5789 | 659.572 | 0.22139 | 472.1096 | 582.0383 | 329.786 | 41.6299 | 911.8243
1.5796 | 659.6722 | 0.22139 | 472.6262 | 582.5716 | 329.8361 | 41.6174 | 912.4077
1.5804 | 659.8249 | 0.22139 | 472.431 | 582.4018 | 329.9124 | 41.6082 | 912.3143
1.581 | 659.7404 | 0.22119 | 472.4695 | 582.4262 | 329.8702 | 41.5859 | 912.2964
1.5817 | 659.8918 | 0.221 | 472.1903 | 582.1723 | 329.9459 | 41.5766 | 912.1182
1.5824 | 659.9645 | 0.22081 | 472.6999 | 582.6939 | 329.9822 | 41.5624 | 912.6762
1.5832 | 660.2222 | 0.22081 | 472.5018 | 582.5388 | 330.1111 | 41.5598 | 912.6499
1.584 | 661.1869 | 0.22062 | 472.5091 | 582.707 | 330.5935 | 41.5982 | 913.3004
1.5847 | 661.3138 | 0.22062 | 472.9097 | 583.1287 | 330.6569 | 41.5892 | 913.7856
1.5854 | 661.2814 | 0.22043 | 472.5712 | 582.7848 | 330.6407 | 41.5684 | 913.4255
1.586 | 661.0393 | 0.22024 | 472.6104 | 582.7837 | 330.5197 | 41.5362 | 913.3033
1.5867 | 661.2445 | 0.22024 | 472.8172 | 583.0247 | 330.6223 | 41.5304 | 913.6469
1.5875 | 661.396 | 0.22005 | 472.7997 | 583.0324 | 330.698 | 41.5212 | 913.7304
1.5882 | 662.4411 | 0.22005 | 473.066 | 583.4729 | 331.2206 | 41.5664 | 914.6934
1.589 | 662.54 | 0.21986 | 473.3199 | 583.7432 | 331.27 | 41.5538 | 915.0132
1.5897 | 662.1937 | 0.21986 | 473.197 | 583.5626 | 331.0968 | 41.5133 | 914.6595
1.5904 | 660.3478 | 0.21948 | 472.254 | 582.312 | 330.1739 | 41.3786 | 912.4859
1.5911 | 660.9206 | 0.21948 | 472.6717 | 582.8251 | 330.4603 | 41.3959 | 913.2854
1.5918 | 661.4935 | 0.21948 | 472.9382 | 583.1872 | 330.7468 | 41.4133 | 913.9339
1.5925 | 661.9614 | 0.21948 | 473.0609 | 583.3878 | 330.9807 | 41.424 | 914.3685
1.5933 | 661.9827 | 0.21948 | 473.3194 | 583.6499 | 330.9914 | 41.4067 | 914.6412
1.5941 | 663.5263 | 0.21948 | 473.5055 | 584.0932 | 331.7631 | 41.4812 | 915.8564
1.5948 | 663.6252 | 0.21929 | 473.8051 | 584.4093 | 331.8126 | 41.4688 | 916.2219
1.5954 | 663.4636 | 0.21929 | 473.559 | 584.1363 | 331.7318 | 41.4437 | 915.8681
1.5963 | 664.0867 | 0.2191 | 473.5384 | 584.2196 | 332.0434 | 41.4604 | 916.2629
1.5969 | 664.3187 | 0.2191 | 473.7637 | 584.4834 | 332.1593 | 41.4582 | 916.6428
1.5976 | 664.1029 | 0.2189 | 473.5031 | 584.1869 | 332.0514 | 41.428 | 916.2384
1.5984 | 664.5421 | 0.21871 | 473.8296 | 584.5867 | 332.2711 | 41.4332 | 916.8577
1.599 | 664.617 | 0.21871 | 473.8935 | 584.663 | 332.3085 | 41.423 | 916.9715
1.5999 | 665.5564 | 0.21871 | 474.1925 | 585.1186 | 332.7782 | 41.4594 | 917.8968
1.6006 | 665.524 | 0.21852 | 474.1288 | 585.0495 | 332.762 | 41.4389 | 917.8115
1.6013 | 665.7803 | 0.21833 | 474.5393 | 585.5027 | 332.8902 | 41.4363 | 918.3928
1.6019 | 665.7501 | 0.21833 | 474.3825 | 585.3409 | 332.8751 | 41.4196 | 918.2159
1.6027 | 665.901 | 0.21814 | 474.3428 | 585.3263 | 332.9505 | 41.4086 | 918.2768
1.6033 | 666.2104 | 0.21795 | 474.4653 | 585.5004 | 333.1052 | 41.4113 | 918.6056
1.6042 | 666.3883 | 0.21795 | 474.7175 | 585.7822 | 333.1941 | 41.4002 | 918.9764
1.6049 | 667.2236 | 0.21795 | 474.7377 | 585.9416 | 333.6118 | 41.4337 | 919.5534
1.6056 | 667.2699 | 0.21776 | 474.8108 | 586.0224 | 333.6349 | 41.4181 | 919.6574
1.6064 | 667.6045 | 0.21757 | 474.8213 | 586.0888 | 333.8023 | 41.4186 | 919.891
1.607 | 667.4163 | 0.21757 | 475.0198 | 586.2558 | 333.7081 | 41.3903 | 919.964
1.6078 | 667.8297 | 0.21738 | 474.6214 | 585.9263 | 333.9148 | 41.3957 | 919.8412
1.6085 | 667.6926 | 0.21719 | 474.784 | 586.0661 | 333.8463 | 41.3706 | 919.9124
1.6092 | 667.8978 | 0.21719 | 475.1343 | 586.4506 | 333.9489 | 41.3649 | 920.3995
1.61 | 668.3374 | 0.217 | 475.0173 | 586.4069 | 334.1687 | 41.372 | 920.5756
1.6107 | 669.0414 | 0.217 | 475.6517 | 587.1586 | 334.5207 | 41.3973 | 921.6793
1.6114 | 669.2715 | 0.21681 | 475.5816 | 587.1268 | 334.6357 | 41.3931 | 921.7626
1.6121 | 669.1864 | 0.21661 | 475.4736 | 587.0047 | 334.5932 | 41.3694 | 921.5979
1.6128 | 669.259 | 0.21642 | 475.4937 | 587.0369 | 334.6295 | 41.3556 | 921.6664
1.6134 | 669.255 | 0.21642 | 475.4627 | 587.0052 | 334.6275 | 41.3406 | 921.6327
1.6142 | 669.4583 | 0.21623 | 475.4829 | 587.0592 | 334.7291 | 41.333 | 921.7884
1.6149 | 669.5308 | 0.21604 | 475.4336 | 587.0221 | 334.7654 | 41.3192 | 921.7875
1.6157 | 670.5493 | 0.21604 | 475.6794 | 587.4377 | 335.2747 | 41.362 | 922.7123
1.6164 | 670.3855 | 0.21585 | 475.8372 | 587.5682 | 335.1928 | 41.3336 | 922.7609
1.6171 | 670.406 | 0.21566 | 475.7016 | 587.4359 | 335.203 | 41.3184 | 922.6389
1.6178 | 670.6631 | 0.21566 | 475.8593 | 587.6365 | 335.3316 | 41.3141 | 922.968
1.6186 | 670.9719 | 0.21547 | 475.9285 | 587.7572 | 335.486 | 41.3149 | 923.2431
1.6194 | 670.8872 | 0.21547 | 475.8809 | 587.6954 | 335.4436 | 41.2877 | 923.139
1.62 | 671.1182 | 0.21528 | 475.9853 | 587.8383 | 335.5591 | 41.2874 | 923.3974
1.6208 | 672.1629 | 0.21528 | 476.5627 | 588.5898 | 336.0814 | 41.3317 | 924.6713
1.6215 | 672.1041 | 0.21509 | 476.5441 | 588.5615 | 336.0521 | 41.3098 | 924.6135
1.6222 | 672.0716 | 0.2149 | 476.5133 | 588.5252 | 336.0358 | 41.2896 | 924.561
1.6229 | 672.3554 | 0.2149 | 476.3636 | 588.4228 | 336.1777 | 41.2888 | 924.6005
1.6235 | 672.4026 | 0.21471 | 476.3085 | 588.3756 | 336.2013 | 41.2772 | 924.5769
1.6243 | 672.2908 | 0.21452 | 476.6001 | 588.6486 | 336.1454 | 41.2503 | 924.794
1.6249 | 672.3375 | 0.21432 | 476.8595 | 588.9158 | 336.1688 | 41.2368 | 925.0845
1.6257 | 673.2509 | 0.21432 | 476.9647 | 589.1732 | 336.6255 | 41.2729 | 925.7986
1.6265 | 673.4541 | 0.21413 | 476.7985 | 589.0409 | 336.7271 | 41.2654 | 925.7679
1.6272 | 673.4754 | 0.21413 | 477.2264 | 589.4723 | 336.7377 | 41.2486 | 926.21
1.6279 | 673.5484 | 0.21394 | 476.9795 | 589.2376 | 336.7742 | 41.2367 | 926.0118
1.6287 | 673.9353 | 0.21375 | 477.1483 | 589.4709 | 336.9677 | 41.2405 | 926.4385
1.6293 | 673.8245 | 0.21356 | 476.8452 | 589.1493 | 336.9123 | 41.2174 | 926.0615
1.63 | 673.9233 | 0.21337 | 477.042 | 589.3625 | 336.9616 | 41.2053 | 926.3242
1.6308 | 673.9965 | 0.21337 | 477.0406 | 589.3734 | 336.9983 | 41.1899 | 926.3716
1.6315 | 674.9878 | 0.21318 | 477.2511 | 589.7491 | 337.4939 | 41.2325 | 927.243
1.6323 | 675.009 | 0.21318 | 477.5607 | 590.0622 | 337.5045 | 41.2157 | 927.5667
1.6331 | 675.448 | 0.21299 | 477.6225 | 590.1972 | 337.724 | 41.2209 | 927.9212
1.6338 | 675.3896 | 0.2128 | 477.1798 | 589.7447 | 337.6948 | 41.2011 | 927.4395
1.6344 | 675.2001 | 0.21261 | 477.3956 | 589.9289 | 337.6 | 41.1732 | 927.529
1.6352 | 675.482 | 0.21242 | 477.6241 | 590.2044 | 337.741 | 41.1706 | 927.9454
1.6358 | 675.1875 | 0.21223 | 477.5312 | 590.0624 | 337.5937 | 41.1364 | 927.6562
1.6366 | 676.5732 | 0.21223 | 477.9294 | 590.6916 | 338.2866 | 41.2012 | 928.9782
1.6373 | 676.3569 | 0.21203 | 477.9195 | 590.6456 | 338.1784 | 41.17 | 928.8241
1.6381 | 676.4569 | 0.21203 | 477.988 | 590.7308 | 338.2284 | 41.1581 | 928.9593
1.6388 | 676.6868 | 0.21184 | 477.5937 | 590.3748 | 338.3434 | 41.1541 | 928.7182
1.6395 | 676.6805 | 0.21165 | 477.8858 | 590.6658 | 338.3402 | 41.1357 | 929.0061
1.6401 | 676.6484 | 0.21146 | 477.658 | 590.4327 | 338.3242 | 41.1176 | 928.7569
1.6409 | 677.009 | 0.21127 | 477.8572 | 590.692 | 338.5045 | 41.1198 | 929.1965
1.6416 | 676.9258 | 0.21127 | 477.966 | 590.787 | 338.4629 | 41.0986 | 929.2499
1.6424 | 677.8914 | 0.21127 | 478.2422 | 591.2241 | 338.9457 | 41.1376 | 930.1698
1.6431 | 677.9638 | 0.21108 | 478.4817 | 591.4757 | 338.9819 | 41.1241 | 930.4576
1.6438 | 678.0625 | 0.21089 | 478.3762 | 591.3866 | 339.0312 | 41.1122 | 930.4179
1.6445 | 678.2136 | 0.2107 | 478.4966 | 591.5322 | 339.1068 | 41.1035 | 930.639
1.6452 | 678.3661 | 0.2107 | 478.6895 | 591.7505 | 339.183 | 41.0948 | 930.9336
1.6459 | 677.9403 | 0.21051 | 478.3899 | 591.38 | 338.9702 | 41.0528 | 930.3501
1.6467 | 678.5896 | 0.21032 | 479.0017 | 592.1 | 339.2948 | 41.0726 | 931.3948
1.6474 | 678.7145 | 0.21013 | 478.7567 | 591.8758 | 339.3573 | 41.0623 | 931.233
1.6482 | 679.5746 | 0.21013 | 479.1161 | 592.3785 | 339.7873 | 41.0931 | 932.1658
1.649 | 679.6207 | 0.20993 | 479.023 | 592.2932 | 339.8104 | 41.078 | 932.1035
1.6497 | 679.6944 | 0.20993 | 479.0306 | 592.313 | 339.8472 | 41.0647 | 932.1602
1.6502 | 679.2954 | 0.20974 | 479.1235 | 592.3394 | 339.6477 | 41.0262 | 931.9871
1.651 | 679.5778 | 0.20955 | 478.8598 | 592.1228 | 339.7889 | 41.0255 | 931.9117
1.6517 | 679.7559 | 0.20955 | 478.7134 | 592.0061 | 339.878 | 41.0167 | 931.884
1.6525 | 680.0115 | 0.20936 | 478.9814 | 592.3167 | 340.0058 | 41.0126 | 932.3224
1.6533 | 680.8988 | 0.20936 | 479.4864 | 592.9695 | 340.4494 | 41.0485 | 933.4189
1.654 | 681.0236 | 0.20917 | 479.466 | 592.9699 | 340.5118 | 41.0383 | 933.4817
1.6547 | 681.1485 | 0.20898 | 479.6317 | 593.1564 | 340.5742 | 41.028 | 933.7307
1.6554 | 681.2209 | 0.20879 | 479.3658 | 592.9026 | 340.6104 | 41.0146 | 933.5131
1.656 | 680.9531 | 0.2086 | 479.365 | 592.8571 | 340.4765 | 40.9843 | 933.3337
1.6567 | 681.2091 | 0.20841 | 479.5317 | 593.0666 | 340.6046 | 40.982 | 933.6711
1.6575 | 681.3348 | 0.20841 | 479.6944 | 593.2502 | 340.6674 | 40.9701 | 933.9176
1.6581 | 681.224 | 0.20822 | 479.0956 | 592.6329 | 340.612 | 40.9475 | 933.2449
1.659 | 682.4237 | 0.20803 | 479.5335 | 593.2708 | 341.2119 | 40.9985 | 934.4826
1.6596 | 682.3667 | 0.20803 | 479.9702 | 593.698 | 341.1834 | 40.9792 | 934.8813
1.6606 | 682.8049 | 0.20784 | 479.9044 | 593.7053 | 341.4025 | 40.9826 | 935.1077
1.6612 | 682.7728 | 0.20764 | 479.8461 | 593.6416 | 341.3864 | 40.9647 | 935.028
1.6619 | 682.8982 | 0.20745 | 479.8594 | 593.6758 | 341.4491 | 40.9564 | 935.1249
1.6626 | 682.4194 | 0.20726 | 479.9159 | 593.6525 | 341.2097 | 40.9099 | 934.8622
1.6631 | 682.9389 | 0.20707 | 480.0415 | 593.8646 | 341.4694 | 40.9271 | 935.3341
1.6641 | 684.0082 | 0.20707 | 480.3534 | 594.3548 | 342.0041 | 40.9684 | 936.3589
1.6648 | 683.9493 | 0.20688 | 480.2661 | 594.2577 | 341.9747 | 40.9472 | 936.2323
1.6655 | 684.0479 | 0.20669 | 480.4426 | 594.4505 | 342.0239 | 40.9355 | 936.4745
1.6662 | 683.8321 | 0.2065 | 480.2749 | 594.2469 | 341.916 | 40.9067 | 936.163
1.6669 | 684.1925 | 0.20631 | 480.4994 | 594.5315 | 342.0963 | 40.909 | 936.6277
1.6676 | 684.1342 | 0.20612 | 480.3267 | 594.3491 | 342.0671 | 40.8897 | 936.4162
1.6683 | 684.1016 | 0.20593 | 481.3762 | 595.3931 | 342.0508 | 40.8702 | 937.4439
1.6691 | 685.303 | 0.20593 | 480.7051 | 594.9223 | 342.6515 | 40.9228 | 937.5738
1.6697 | 684.851 | 0.20574 | 480.7517 | 594.8935 | 342.4255 | 40.88 | 937.319
1.6705 | 685.4476 | 0.20555 | 480.8009 | 595.0422 | 342.7238 | 40.8964 | 937.766
1.6713 | 685.3882 | 0.20535 | 480.8519 | 595.0833 | 342.6941 | 40.8735 | 937.7774
1.6719 | 685.1467 | 0.20516 | 480.7642 | 594.9553 | 342.5733 | 40.8451 | 937.5287
1.6726 | 685.0104 | 0.20516 | 480.5872 | 594.7556 | 342.5052 | 40.8194 | 937.2608
1.6733 | 685.3713 | 0.20497 | 480.7841 | 595.0127 | 342.6857 | 40.8235 | 937.6983
1.6743 | 686.6491 | 0.20478 | 481.1502 | 595.5917 | 343.3245 | 40.8771 | 938.9163
1.6749 | 686.7756 | 0.20478 | 481.2935 | 595.7561 | 343.3878 | 40.8689 | 939.1439
1.6755 | 686.4287 | 0.20459 | 481.0524 | 595.4571 | 343.2143 | 40.8325 | 938.6715
1.6763 | 686.4223 | 0.2044 | 481.3933 | 595.797 | 343.2111 | 40.8146 | 939.0082
1.677 | 686.9663 | 0.20421 | 481.2557 | 595.7501 | 343.4832 | 40.8279 | 939.2332
1.6777 | 686.7243 | 0.20402 | 481.1137 | 595.5677 | 343.3621 | 40.7978 | 938.9299
1.6783 | 686.7708 | 0.20383 | 481.4545 | 595.9163 | 343.3854 | 40.7849 | 939.3017
1.6792 | 687.1569 | 0.20364 | 481.3515 | 595.8777 | 343.5785 | 40.787 | 939.4561
1.6799 | 688.1226 | 0.20364 | 481.5381 | 596.2252 | 344.0613 | 40.827 | 940.2865
1.6806 | 687.6444 | 0.20345 | 481.6995 | 596.3069 | 343.8222 | 40.7829 | 940.1291
1.6813 | 687.6112 | 0.20326 | 481.6733 | 596.2752 | 343.8056 | 40.7618 | 940.0808
1.6821 | 688.1558 | 0.20306 | 481.8387 | 596.5313 | 344.0779 | 40.7768 | 940.6092
1.6827 | 687.9924 | 0.20287 | 481.5247 | 596.1901 | 343.9962 | 40.7515 | 940.1863
1.6834 | 687.8024 | 0.20268 | 481.5612 | 596.1949 | 343.9012 | 40.7229 | 940.0961
1.6841 | 688.1632 | 0.20249 | 481.6903 | 596.3842 | 344.0816 | 40.727 | 940.4658
1.6849 | 689.102 | 0.20249 | 482.0354 | 596.8857 | 344.551 | 40.7636 | 941.4367
1.6856 | 689.0956 | 0.2023 | 481.9424 | 596.7917 | 344.5478 | 40.7459 | 941.3395
1.6864 | 689.1679 | 0.20211 | 481.8342 | 596.6955 | 344.5839 | 40.7329 | 941.2795
1.6871 | 689.3201 | 0.20211 | 482.0813 | 596.968 | 344.6601 | 40.7246 | 941.628
1.6878 | 689.4186 | 0.20192 | 482.0016 | 596.9047 | 344.7093 | 40.7131 | 941.614
1.6885 | 689.386 | 0.20173 | 482.3092 | 597.2069 | 344.693 | 40.6939 | 941.8999
1.6893 | 689.4839 | 0.20154 | 482.0341 | 596.9481 | 344.742 | 40.6807 | 941.69
1.6901 | 690.5014 | 0.20154 | 482.3955 | 597.4791 | 345.2507 | 40.722 | 942.7298
1.6907 | 690.4954 | 0.20135 | 482.4907 | 597.5733 | 345.2477 | 40.7061 | 942.821
1.6914 | 690.2534 | 0.20116 | 482.6207 | 597.6629 | 345.1267 | 40.6762 | 942.7896
1.6922 | 690.7711 | 0.20096 | 482.4543 | 597.5828 | 345.3855 | 40.6879 | 942.9684
1.6929 | 688.1153 | 0.20077 | 481.5219 | 596.2077 | 344.0576 | 40.5138 | 940.2654
1.6935 | 688.7665 | 0.20077 | 481.9921 | 596.7865 | 344.3832 | 40.5368 | 941.1698
1.6943 | 689.2841 | 0.20058 | 482.0386 | 596.9193 | 344.6421 | 40.5485 | 941.5613
1.695 | 689.6725 | 0.20058 | 482.4736 | 597.419 | 344.8362 | 40.5543 | 942.2553
1.6958 | 690.8989 | 0.20039 | 482.673 | 597.8228 | 345.4494 | 40.6094 | 943.2723
1.6965 | 690.8937 | 0.20039 | 482.4861 | 597.6351 | 345.4469 | 40.592 | 943.0819
1.6972 | 691.2807 | 0.2002 | 482.8314 | 598.0449 | 345.6404 | 40.5976 | 943.6852
1.6979 | 691.6153 | 0.20001 | 482.6974 | 597.9666 | 345.8076 | 40.6002 | 943.7743
1.6985 | 691.347 | 0.19982 | 482.5599 | 597.7844 | 345.6735 | 40.569 | 943.4579
1.6993 | 691.6553 | 0.19963 | 483.2431 | 598.519 | 345.8277 | 40.57 | 944.3466
1.7001 | 692.9074 | 0.19944 | 483.3141 | 598.7987 | 346.4537 | 40.6249 | 945.2524
1.7007 | 692.2719 | 0.19925 | 483.1427 | 598.5214 | 346.136 | 40.5721 | 944.6573
1.7016 | 693.2081 | 0.19906 | 483.5756 | 599.1103 | 346.6041 | 40.6049 | 945.7143
1.7023 | 693.0443 | 0.19887 | 483.394 | 598.9013 | 346.5221 | 40.5782 | 945.4235
1.7029 | 693.0651 | 0.19867 | 483.5928 | 599.1036 | 346.5325 | 40.5657 | 945.6362
1.7036 | 692.9275 | 0.19848 | 483.1139 | 598.6018 | 346.4637 | 40.5406 | 945.0656
1.7044 | 692.921 | 0.19829 | 483.4952 | 598.982 | 346.4605 | 40.5232 | 945.4425
1.7052 | 693.9115 | 0.19829 | 483.6279 | 599.2798 | 346.9557 | 40.5608 | 946.2356
1.7059 | 693.9574 | 0.1981 | 483.5783 | 599.2379 | 346.9787 | 40.5465 | 946.2166
1.7066 | 694.1345 | 0.19791 | 483.6662 | 599.3553 | 347.0673 | 40.5398 | 946.4225
1.7074 | 694.2081 | 0.19791 | 483.7453 | 599.4466 | 347.104 | 40.5271 | 946.5507
1.7079 | 693.9928 | 0.19772 | 483.812 | 599.4775 | 346.9964 | 40.5009 | 946.4739
1.7087 | 694.1961 | 0.19753 | 483.7954 | 599.4948 | 347.0981 | 40.4958 | 946.5928
1.7094 | 694.0847 | 0.19734 | 483.4536 | 599.1344 | 347.0424 | 40.4723 | 946.1767
1.7102 | 695.2587 | 0.19734 | 484.0006 | 599.8771 | 347.6294 | 40.5206 | 947.5064
1.711 | 695.2517 | 0.19715 | 483.9797 | 599.855 | 347.6259 | 40.5015 | 947.4808
1.7117 | 695.3244 | 0.19696 | 484.1631 | 600.0505 | 347.6622 | 40.4905 | 947.7127
1.7124 | 695.4228 | 0.19677 | 484.0523 | 599.9561 | 347.7114 | 40.4793 | 947.6675
1.7131 | 695.731 | 0.19658 | 484.2071 | 600.1623 | 347.8655 | 40.4804 | 948.0278
1.7137 | 695.5944 | 0.19638 | 484.2432 | 600.1756 | 347.7972 | 40.4589 | 947.9728
1.7145 | 695.6399 | 0.19619 | 484.4009 | 600.3408 | 347.8199 | 40.4429 | 948.1608
1.7152 | 695.9738 | 0.196 | 484.3999 | 600.3955 | 347.9869 | 40.4438 | 948.3824
1.716 | 696.8335 | 0.196 | 484.8853 | 601.0242 | 348.4167 | 40.4753 | 949.441
1.7167 | 696.3804 | 0.19562 | 484.3475 | 600.4109 | 348.1902 | 40.4337 | 948.6011
1.7174 | 696.4787 | 0.19543 | 484.5196 | 600.5994 | 348.2394 | 40.4225 | 948.8387
1.7181 | 697.1016 | 0.19524 | 484.7095 | 600.8931 | 348.5508 | 40.4419 | 949.4439
1.7189 | 697.0683 | 0.19505 | 484.5838 | 600.7619 | 348.5342 | 40.4215 | 949.296
1.7195 | 696.8788 | 0.19486 | 484.522 | 600.6685 | 348.4394 | 40.3953 | 949.1079
1.7203 | 697.0567 | 0.19486 | 484.7842 | 600.9603 | 348.5283 | 40.3871 | 949.4887
1.721 | 696.972 | 0.19467 | 484.8332 | 600.9952 | 348.486 | 40.367 | 949.4812
1.7218 | 698.0925 | 0.19448 | 485.2562 | 601.605 | 349.0463 | 40.4136 | 950.6512
1.7225 | 698.2184 | 0.19448 | 484.9947 | 601.3644 | 349.1092 | 40.4041 | 950.4737
1.7232 | 698.107 | 0.19429 | 485.0102 | 601.3614 | 349.0535 | 40.3809 | 950.4149
1.7239 | 698.3103 | 0.19409 | 485.0691 | 601.4541 | 349.1551 | 40.3759 | 950.6093
1.7246 | 698.3305 | 0.1939 | 485.1713 | 601.5598 | 349.1653 | 40.3619 | 950.725
1.7254 | 698.271 | 0.19371 | 484.8503 | 601.2288 | 349.1355 | 40.34 | 950.3643
1.726 | 698.3437 | 0.19352 | 485.2195 | 601.6101 | 349.1718 | 40.3292 | 950.782
1.7268 | 699.4917 | 0.19352 | 485.4097 | 601.9916 | 349.7458 | 40.3772 | 951.7375
1.7275 | 699.5114 | 0.19333 | 485.4168 | 602.002 | 349.7557 | 40.3616 | 951.7577
1.7282 | 699.2951 | 0.19314 | 485.3557 | 601.9048 | 349.6475 | 40.3324 | 951.5524
1.729 | 699.7862 | 0.19295 | 485.9438 | 602.5748 | 349.8931 | 40.3424 | 952.4679
1.7297 | 699.9383 | 0.19295 | 485.702 | 602.3584 | 349.9692 | 40.3345 | 952.3275
1.7304 | 699.695 | 0.19257 | 485.7409 | 602.3567 | 349.8475 | 40.3054 | 952.2042
1.7311 | 699.6622 | 0.19238 | 485.3071 | 601.9175 | 349.8311 | 40.2868 | 951.7486
1.7318 | 699.7868 | 0.19219 | 485.8114 | 602.4425 | 349.8934 | 40.2773 | 952.3359
1.7326 | 700.8298 | 0.19219 | 485.6789 | 602.4839 | 350.4149 | 40.3192 | 952.8988
1.7333 | 700.7446 | 0.19199 | 485.7901 | 602.5809 | 350.3723 | 40.2976 | 952.9532
1.734 | 700.843 | 0.1918 | 485.9544 | 602.7616 | 350.4215 | 40.2866 | 953.1831
1.7347 | 700.8364 | 0.19161 | 485.7596 | 602.5657 | 350.4182 | 40.2696 | 952.9839
1.7353 | 700.7785 | 0.19142 | 486.1305 | 602.9269 | 350.3892 | 40.253 | 953.3162
1.7361 | 700.8238 | 0.19123 | 486.0823 | 602.8863 | 350.4119 | 40.2373 | 953.2982
1.7368 | 700.7649 | 0.19104 | 485.6182 | 602.4123 | 350.3824 | 40.2173 | 952.7948
1.7375 | 701.0205 | 0.19085 | 486.0068 | 602.8435 | 350.5102 | 40.2154 | 953.3538
1.7383 | 701.9323 | 0.19085 | 486.565 | 603.5538 | 350.9662 | 40.2496 | 954.5199
1.739 | 702.0044 | 0.19066 | 486.2682 | 603.2689 | 351.0022 | 40.2372 | 954.2711
1.7398 | 702.1814 | 0.19047 | 486.308 | 603.3382 | 351.0907 | 40.2308 | 954.4289
1.7405 | 702.2273 | 0.19028 | 486.5492 | 603.587 | 351.1136 | 40.2169 | 954.7007
1.7411 | 702.1164 | 0.19009 | 486.6415 | 603.6609 | 351.0582 | 40.1956 | 954.7191
1.7418 | 702.1885 | 0.1899 | 486.4984 | 603.5298 | 351.0942 | 40.1832 | 954.6241
1.7427 | 702.6541 | 0.1899 | 486.8016 | 603.9106 | 351.327 | 40.1901 | 955.2377
1.7434 | 703.5388 | 0.1897 | 487.0476 | 604.3041 | 351.7694 | 40.2243 | 956.0735
1.7441 | 703.5852 | 0.18951 | 486.9087 | 604.1729 | 351.7926 | 40.2121 | 955.9655
1.7448 | 703.447 | 0.18932 | 486.7006 | 603.9418 | 351.7235 | 40.186 | 955.6653
1.7456 | 703.3107 | 0.18932 | 486.8788 | 604.0973 | 351.6554 | 40.1617 | 955.7526
1.7462 | 703.4358 | 0.18913 | 486.8882 | 604.1275 | 351.7179 | 40.154 | 955.8454
1.7469 | 703.4554 | 0.18894 | 486.7609 | 604.0035 | 351.7277 | 40.1387 | 955.7312
1.7476 | 703.6323 | 0.18875 | 487.2818 | 604.5539 | 351.8162 | 40.1323 | 956.37
1.7484 | 704.7786 | 0.18856 | 487.4447 | 604.9078 | 352.3893 | 40.1798 | 957.2971
1.7491 | 704.5099 | 0.18837 | 487.3776 | 604.796 | 352.255 | 40.148 | 957.0509
1.7499 | 704.6868 | 0.18818 | 487.4909 | 604.9387 | 352.3434 | 40.1416 | 957.2821
1.7505 | 704.4973 | 0.18799 | 487.0446 | 604.4608 | 352.2486 | 40.116 | 956.7095
1.7512 | 704.5956 | 0.1878 | 487.398 | 604.8306 | 352.2978 | 40.1052 | 957.1284
1.752 | 705.0092 | 0.1878 | 487.3179 | 604.8194 | 352.5046 | 40.1108 | 957.324
1.7527 | 704.6872 | 0.18741 | 487.2524 | 604.7003 | 352.3436 | 40.0776 | 957.0439
1.7534 | 705.7037 | 0.18741 | 487.6166 | 605.2339 | 352.8519 | 40.1176 | 958.0857
1.7542 | 705.6447 | 0.18722 | 487.7156 | 605.3231 | 352.8224 | 40.0978 | 958.1454
1.7549 | 705.9527 | 0.18703 | 487.5058 | 605.1645 | 352.9763 | 40.099 | 958.1409
1.7557 | 705.9718 | 0.18684 | 487.6341 | 605.2961 | 352.9859 | 40.0821 | 958.282
1.7564 | 706.0452 | 0.18684 | 487.5971 | 605.2713 | 353.0226 | 40.0699 | 958.2939
1.757 | 706.0391 | 0.18665 | 487.7605 | 605.4336 | 353.0195 | 40.0549 | 958.4532
1.7577 | 706.0325 | 0.18646 | 487.5376 | 605.2096 | 353.0162 | 40.0382 | 958.2259
1.7586 | 707.0995 | 0.18627 | 488.2475 | 606.0974 | 353.5497 | 40.0793 | 959.6472
1.7593 | 707.1715 | 0.18608 | 488.0508 | 605.9127 | 353.5857 | 40.067 | 959.4985
1.76 | 707.0863 | 0.18589 | 487.6813 | 605.529 | 353.5431 | 40.0459 | 959.0722
1.7608 | 707.2907 | 0.18589 | 488.1887 | 606.0704 | 353.6453 | 40.0412 | 959.7158
1.7615 | 707.3627 | 0.1857 | 488.0925 | 605.9863 | 353.6814 | 40.029 | 959.6676
1.7623 | 707.3556 | 0.18551 | 487.9872 | 605.8798 | 353.6778 | 40.0107 | 959.5576
1.7628 | 707.3768 | 0.18532 | 488.1647 | 606.0608 | 353.6884 | 40.0005 | 959.7492
1.7636 | 708.3388 | 0.18512 | 488.3346 | 606.3911 | 354.1694 | 40.0355 | 960.5605
1.7643 | 708.4108 | 0.18493 | 488.3677 | 606.4362 | 354.2054 | 40.0233 | 960.6416
1.7651 | 708.509 | 0.18474 | 488.54 | 606.6248 | 354.2545 | 40.0126 | 960.8793
1.7656 | 708.0828 | 0.18436 | 488.1347 | 606.1485 | 354.0414 | 39.9755 | 960.1899
1.7663 | 708.2858 | 0.18417 | 488.1897 | 606.2373 | 354.1429 | 39.9708 | 960.3802
1.7672 | 708.4616 | 0.18398 | 488.5974 | 606.6743 | 354.2308 | 39.9613 | 960.9051
1.7678 | 708.2202 | 0.18379 | 488.7039 | 606.7406 | 354.1101 | 39.9347 | 960.8507
1.7686 | 709.3932 | 0.18379 | 488.8642 | 607.0964 | 354.6966 | 39.9816 | 961.793
1.7694 | 709.2555 | 0.1836 | 488.8834 | 607.0927 | 354.6278 | 39.9576 | 961.7204
1.7701 | 709.4842 | 0.18341 | 488.7769 | 607.0243 | 354.7421 | 39.9527 | 961.7664
1.7708 | 709.3209 | 0.18322 | 488.9408 | 607.1609 | 354.6604 | 39.9289 | 961.8214
1.7715 | 709.575 | 0.18283 | 488.803 | 607.0655 | 354.7875 | 39.9271 | 961.853
1.7723 | 709.7002 | 0.18283 | 488.9117 | 607.1951 | 354.8501 | 39.9164 | 962.0452
1.7729 | 709.6141 | 0.18245 | 488.7838 | 607.0529 | 354.8071 | 39.8971 | 961.8599
1.7737 | 710.3421 | 0.18245 | 489.1086 | 607.4989 | 355.171 | 39.9204 | 962.67
1.7744 | 710.7285 | 0.18226 | 489.3619 | 607.8167 | 355.3643 | 39.926 | 963.1809
1.7751 | 710.0673 | 0.18207 | 489.0202 | 607.3647 | 355.0336 | 39.8743 | 962.3984
1.7758 | 710.4524 | 0.18169 | 489.1503 | 607.559 | 355.2262 | 39.8799 | 962.7852
1.7765 | 710.3676 | 0.1815 | 489.0205 | 607.4151 | 355.1838 | 39.8606 | 962.5989
1.7773 | 710.3599 | 0.18131 | 489.0241 | 607.4175 | 355.18 | 39.8409 | 962.5974
1.778 | 710.4849 | 0.18112 | 489.1895 | 607.6036 | 355.2424 | 39.8335 | 962.8461
1.7787 | 711.501 | 0.18112 | 489.4736 | 608.0571 | 355.7505 | 39.8729 | 963.8076
1.7795 | 711.5467 | 0.18093 | 489.2478 | 607.839 | 355.7734 | 39.8594 | 963.6123
1.7802 | 711.4615 | 0.18073 | 489.8312 | 608.4081 | 355.7307 | 39.8386 | 964.1389
1.7809 | 711.6383 | 0.18054 | 489.3593 | 607.9656 | 355.8191 | 39.8325 | 963.7848
1.7815 | 711.5541 | 0.18035 | 489.4468 | 608.0391 | 355.777 | 39.8149 | 963.8162
1.7822 | 711.5212 | 0.18016 | 489.6821 | 608.269 | 355.7606 | 39.7971 | 964.0296
1.783 | 711.9065 | 0.17997 | 489.532 | 608.1831 | 355.9533 | 39.7995 | 964.1363
1.7838 | 713.1308 | 0.17978 | 490.0259 | 608.881 | 356.5654 | 39.8506 | 965.4464
1.7845 | 712.836 | 0.17959 | 489.769 | 608.575 | 356.418 | 39.818 | 964.993
1.7853 | 713.1175 | 0.1794 | 490.2525 | 609.1055 | 356.5588 | 39.8178 | 965.6642
1.7859 | 712.7956 | 0.17902 | 489.9877 | 608.787 | 356.3978 | 39.7854 | 965.1848
1.7867 | 713.1028 | 0.17883 | 489.9571 | 608.8076 | 356.5514 | 39.785 | 965.359
1.7873 | 712.94 | 0.17864 | 489.9143 | 608.7376 | 356.47 | 39.7632 | 965.2076
1.7881 | 712.8018 | 0.17844 | 490.0119 | 608.8122 | 356.4009 | 39.7379 | 965.2131
1.7888 | 713.1096 | 0.17825 | 490.1681 | 609.0197 | 356.5548 | 39.7392 | 965.5745
1.7896 | 713.9159 | 0.17825 | 490.1861 | 609.1721 | 356.958 | 39.7668 | 966.13
1.7903 | 714.0141 | 0.17806 | 490.5004 | 609.5027 | 357.007 | 39.7563 | 966.5098
1.791 | 713.8764 | 0.17787 | 490.0469 | 609.0263 | 356.9382 | 39.7327 | 965.9645
1.7917 | 714.1055 | 0.17768 | 490.2459 | 609.2635 | 357.0528 | 39.7296 | 966.3162
1.7924 | 713.9679 | 0.17749 | 489.9489 | 608.9435 | 356.9839 | 39.706 | 965.9275
1.7931 | 714.0141 | 0.1773 | 489.9952 | 608.9976 | 357.0071 | 39.6943 | 966.0046
1.7938 | 713.8503 | 0.17711 | 490.1608 | 609.1358 | 356.9251 | 39.6693 | 966.061
1.7945 | 714.158 | 0.17692 | 490.4142 | 609.4405 | 357.079 | 39.6707 | 966.5195
1.7953 | 715.2249 | 0.17673 | 490.7796 | 609.9837 | 357.6124 | 39.7127 | 967.5962
1.796 | 715.2968 | 0.17654 | 490.6556 | 609.8717 | 357.6484 | 39.7008 | 967.5201
1.7967 | 715.1853 | 0.17635 | 490.6862 | 609.8838 | 357.5927 | 39.6788 | 967.4764
1.7975 | 715.6497 | 0.17615 | 490.6302 | 609.9051 | 357.8248 | 39.6872 | 967.73
1.7982 | 715.303 | 0.17596 | 490.7744 | 609.9916 | 357.6515 | 39.6537 | 967.6431
1.799 | 715.4005 | 0.17577 | 490.9616 | 610.1951 | 357.7003 | 39.6417 | 967.8953
1.7996 | 715.4978 | 0.17539 | 491.1853 | 610.4349 | 357.7489 | 39.6329 | 968.1838
1.8004 | 716.6184 | 0.17539 | 491.4516 | 610.888 | 358.3092 | 39.6778 | 969.1972
1.8011 | 716.4793 | 0.17501 | 491.191 | 610.6043 | 358.2397 | 39.6543 | 968.8439
1.8018 | 716.6298 | 0.17482 | 491.1328 | 610.5711 | 358.3149 | 39.6469 | 968.886
1.8025 | 716.6755 | 0.17463 | 490.9417 | 610.3877 | 358.3378 | 39.6337 | 968.7254
1.8032 | 716.486 | 0.17444 | 490.835 | 610.2493 | 358.243 | 39.609 | 968.4923
1.8039 | 716.5579 | 0.17425 | 490.9 | 610.3263 | 358.2789 | 39.5972 | 968.6053
1.8046 | 716.4988 | 0.17406 | 490.9315 | 610.348 | 358.2494 | 39.5782 | 968.5974
1.8054 | 717.6193 | 0.17406 | 491.6107 | 611.2139 | 358.8096 | 39.623 | 970.0236
1.8061 | 717.3755 | 0.17367 | 491.1489 | 610.7114 | 358.6877 | 39.5938 | 969.3992
1.8067 | 717.3436 | 0.17348 | 491.2784 | 610.8357 | 358.6718 | 39.5795 | 969.5075
1.8076 | 717.8336 | 0.17329 | 491.5073 | 611.1462 | 358.9168 | 39.5877 | 970.063
1.8083 | 717.7483 | 0.1731 | 491.522 | 611.1467 | 358.8741 | 39.5673 | 970.0209
1.8089 | 717.5587 | 0.17291 | 491.68 | 611.2732 | 358.7794 | 39.5427 | 970.0525
1.8096 | 717.6058 | 0.17291 | 491.5741 | 611.1751 | 358.8029 | 39.5297 | 969.978
1.8104 | 718.6201 | 0.17272 | 491.7875 | 611.5575 | 359.31 | 39.5685 | 970.8676
1.8113 | 719.0314 | 0.17253 | 491.9153 | 611.7539 | 359.5157 | 39.5724 | 971.2696
1.812 | 718.8937 | 0.17234 | 492.1325 | 611.9482 | 359.4469 | 39.5492 | 971.395
1.8127 | 718.7822 | 0.17215 | 491.9603 | 611.7573 | 359.3911 | 39.5274 | 971.1484
1.8134 | 718.9856 | 0.17196 | 491.6734 | 611.5043 | 359.4928 | 39.5245 | 970.9971
1.814 | 718.6127 | 0.17176 | 491.8854 | 611.6542 | 359.3064 | 39.4899 | 970.9605
1.8149 | 718.9454 | 0.17157 | 491.9413 | 611.7655 | 359.4727 | 39.4895 | 971.2382
1.8156 | 719.8306 | 0.17157 | 492.2741 | 612.2459 | 359.9153 | 39.5227 | 972.1612
1.8163 | 719.6929 | 0.17138 | 492.0149 | 611.9637 | 359.8464 | 39.4995 | 971.8102
1.817 | 719.9219 | 0.17119 | 492.3975 | 612.3844 | 359.9609 | 39.4965 | 972.3454
1.8177 | 720.0723 | 0.171 | 492.0064 | 612.0185 | 360.0362 | 39.4892 | 972.0546
1.8184 | 720.2227 | 0.17081 | 492.4105 | 612.4477 | 360.1114 | 39.482 | 972.559
1.819 | 720.0075 | 0.17062 | 492.1653 | 612.1666 | 360.0038 | 39.4577 | 972.1703
1.8197 | 719.9746 | 0.17043 | 492.1256 | 612.1214 | 359.9873 | 39.4403 | 972.1087
1.8205 | 720.0713 | 0.17005 | 492.2742 | 612.286 | 360.0356 | 39.4301 | 972.3217
1.8213 | 721.2696 | 0.17005 | 492.4654 | 612.677 | 360.6348 | 39.4773 | 973.3118
1.822 | 721.2895 | 0.16986 | 492.8427 | 613.0577 | 360.6448 | 39.4644 | 973.7024
1.8227 | 721.1775 | 0.16967 | 492.5726 | 612.7689 | 360.5888 | 39.4412 | 973.3576
1.8235 | 721.3803 | 0.16947 | 492.4857 | 612.7157 | 360.6901 | 39.4368 | 973.4059
1.8243 | 721.7135 | 0.16928 | 492.7964 | 613.0819 | 360.8567 | 39.438 | 973.9387
1.8249 | 721.4454 | 0.16909 | 492.8997 | 613.1406 | 360.7227 | 39.4094 | 973.8633
1.8256 | 721.5172 | 0.1689 | 492.7711 | 613.024 | 360.7586 | 39.3979 | 973.7826
1.8263 | 719.3617 | 0.16852 | 492.0697 | 611.9634 | 359.6809 | 39.2644 | 971.6442
1.8271 | 720.5081 | 0.16852 | 492.5136 | 612.5982 | 360.254 | 39.3102 | 972.8523
1.8278 | 721.1822 | 0.16833 | 492.8336 | 613.0306 | 360.5911 | 39.3317 | 973.6217
1.8286 | 721.4125 | 0.16833 | 492.8457 | 613.0812 | 360.7063 | 39.3288 | 973.7874
1.8293 | 721.6415 | 0.16814 | 493.0221 | 613.2956 | 360.8207 | 39.3259 | 974.1164
1.8299 | 721.8186 | 0.16795 | 492.7384 | 613.0415 | 360.9093 | 39.3218 | 973.9508
1.8306 | 721.7856 | 0.16776 | 493.1072 | 613.4048 | 360.8928 | 39.3046 | 974.2976
1.8313 | 721.936 | 0.16757 | 492.9615 | 613.2842 | 360.968 | 39.2974 | 974.2522
1.8321 | 722.2159 | 0.16718 | 492.9976 | 613.367 | 361.108 | 39.2973 | 974.4749
1.8329 | 723.2836 | 0.16718 | 493.4062 | 613.9535 | 361.6418 | 39.3386 | 975.5953
1.8336 | 723.3292 | 0.16699 | 493.3841 | 613.939 | 361.6646 | 39.3258 | 975.6036
1.8342 | 723.0612 | 0.1668 | 493.1133 | 613.6235 | 361.5306 | 39.2973 | 975.1541
1.835 | 723.499 | 0.16661 | 493.4608 | 614.044 | 361.7495 | 39.3043 | 975.7935
1.8356 | 723.2833 | 0.16642 | 493.6378 | 614.1851 | 361.6417 | 39.2787 | 975.8267
1.8364 | 723.695 | 0.16623 | 493.3971 | 614.0129 | 361.8475 | 39.2843 | 975.8604
1.8371 | 723.4531 | 0.16604 | 493.5406 | 614.1161 | 361.7265 | 39.2573 | 975.8427
1.8379 | 724.833 | 0.16585 | 493.7231 | 614.5286 | 362.4165 | 39.314 | 976.9451
1.8387 | 724.8786 | 0.16566 | 493.7176 | 614.5307 | 362.4393 | 39.3012 | 976.97
1.8393 | 724.4796 | 0.16547 | 493.8314 | 614.578 | 362.2398 | 39.2657 | 976.8178
1.84 | 725.0488 | 0.16528 | 493.8924 | 614.7339 | 362.5244 | 39.2814 | 977.2583
1.8407 | 724.4661 | 0.16509 | 494.011 | 614.7553 | 362.233 | 39.2344 | 976.9884
1.8415 | 724.7473 | 0.16489 | 493.6712 | 614.4624 | 362.3736 | 39.2344 | 976.8361
1.8422 | 724.8439 | 0.16451 | 494.1536 | 614.9609 | 362.4219 | 39.2244 | 977.3829
1.843 | 725.7805 | 0.16451 | 494.1322 | 615.0956 | 362.8902 | 39.2584 | 977.9859
1.8437 | 725.8247 | 0.16413 | 494.4316 | 615.4023 | 362.9123 | 39.2456 | 978.3147
1.8445 | 725.765 | 0.16394 | 494.2905 | 615.2513 | 362.8825 | 39.2256 | 978.1338
1.8451 | 725.8373 | 0.16375 | 494.1706 | 615.1435 | 362.9187 | 39.2158 | 978.0621
1.8458 | 726.04 | 0.16356 | 494.2577 | 615.2644 | 363.02 | 39.2115 | 978.2844
1.8465 | 725.7719 | 0.16337 | 494.5221 | 615.4841 | 362.886 | 39.1833 | 978.37
1.8472 | 725.8423 | 0.16299 | 494.3469 | 615.3206 | 362.9211 | 39.1719 | 978.2418
1.848 | 726.9097 | 0.16299 | 494.4433 | 615.595 | 363.4549 | 39.213 | 979.0498
1.8487 | 726.903 | 0.16279 | 494.6502 | 615.8007 | 363.4515 | 39.1974 | 979.2522
1.8494 | 726.921 | 0.16241 | 494.4559 | 615.6094 | 363.4605 | 39.1832 | 979.0699
1.8502 | 726.966 | 0.16222 | 494.7361 | 615.8971 | 363.483 | 39.1689 | 979.3801
1.8508 | 727.0121 | 0.16203 | 494.623 | 615.7916 | 363.506 | 39.1578 | 979.2977
1.8516 | 727.2409 | 0.16184 | 494.6908 | 615.8977 | 363.6205 | 39.155 | 979.5181
1.8523 | 727.077 | 0.16165 | 494.6968 | 615.8763 | 363.5385 | 39.131 | 979.4148
1.853 | 727.1488 | 0.16146 | 494.5362 | 615.7277 | 363.5744 | 39.1197 | 979.3021
1.8538 | 728.0577 | 0.16127 | 494.8702 | 616.2131 | 364.0288 | 39.1521 | 980.242
1.8545 | 728.0771 | 0.16108 | 495.0673 | 616.4134 | 364.0385 | 39.138 | 980.452
1.8553 | 727.9127 | 0.16089 | 495.0235 | 616.3422 | 363.9563 | 39.1125 | 980.2986
1.8559 | 728.142 | 0.1607 | 495.1243 | 616.4813 | 364.071 | 39.1113 | 980.5523
1.8566 | 728.2143 | 0.1605 | 494.9639 | 616.3329 | 364.1071 | 39.1016 | 980.4401
1.8573 | 728.1028 | 0.16031 | 495.2962 | 616.6467 | 364.0514 | 39.0805 | 980.6981
1.858 | 728.1483 | 0.16012 | 495.303 | 616.6611 | 364.0742 | 39.0679 | 980.7352
1.8588 | 729.2156 | 0.16012 | 495.465 | 617.0009 | 364.6078 | 39.1087 | 981.6087
1.8595 | 729.1289 | 0.15974 | 495.4657 | 616.9871 | 364.5644 | 39.089 | 981.5516
1.8602 | 729.3576 | 0.15955 | 495.415 | 616.9746 | 364.6788 | 39.0862 | 981.6534
1.8609 | 729.4817 | 0.15936 | 495.2772 | 616.8574 | 364.7408 | 39.0778 | 981.5983
1.8616 | 729.1875 | 0.15917 | 495.1899 | 616.7211 | 364.5937 | 39.0485 | 981.3149
1.8623 | 729.1807 | 0.15898 | 495.2716 | 616.8017 | 364.5903 | 39.0331 | 981.3921
1.863 | 728.9383 | 0.15879 | 495.0561 | 616.5458 | 364.4691 | 39.0051 | 981.015
1.8638 | 730.3719 | 0.15879 | 495.9983 | 617.727 | 365.186 | 39.0655 | 982.9129
1.8645 | 730.2852 | 0.15841 | 496.0278 | 617.742 | 365.1426 | 39.0458 | 982.8846
1.8652 | 730.0952 | 0.15821 | 495.4654 | 617.1479 | 365.0476 | 39.0206 | 982.1955
1.8661 | 730.6631 | 0.15802 | 495.8457 | 617.6228 | 365.3315 | 39.0331 | 982.9544
1.8667 | 730.4741 | 0.15783 | 495.85 | 617.5957 | 365.2371 | 39.011 | 982.8327
1.8674 | 730.3888 | 0.15764 | 495.8474 | 617.5789 | 365.1944 | 38.9914 | 982.7733
1.8681 | 730.4605 | 0.15745 | 495.427 | 617.1704 | 365.2302 | 38.9803 | 982.4007
1.869 | 731.3962 | 0.15745 | 495.9213 | 617.8207 | 365.6981 | 39.0124 | 983.5188
1.8697 | 731.4155 | 0.15726 | 495.9474 | 617.85 | 365.7078 | 38.9985 | 983.5577
1.8704 | 731.5134 | 0.15707 | 495.9989 | 617.9178 | 365.7567 | 38.9888 | 983.6745
1.8711 | 731.7421 | 0.15688 | 496.1694 | 618.1265 | 365.8711 | 38.9861 | 983.9975
1.8717 | 731.2914 | 0.15669 | 496.0281 | 617.91 | 365.6457 | 38.9501 | 983.5557
1.8724 | 731.4416 | 0.1565 | 496.1021 | 618.009 | 365.7208 | 38.9432 | 983.7298
1.8731 | 731.5133 | 0.15631 | 496.2392 | 618.1581 | 365.7567 | 38.9321 | 983.9147
1.874 | 732.4999 | 0.15612 | 496.7466 | 618.83 | 366.25 | 38.9669 | 985.0799
1.8747 | 732.4407 | 0.15592 | 496.4682 | 618.5417 | 366.2204 | 38.9488 | 984.762
1.8754 | 732.46 | 0.15573 | 496.5523 | 618.629 | 366.23 | 38.935 | 984.859
1.876 | 732.3482 | 0.15535 | 496.2181 | 618.2761 | 366.1741 | 38.9171 | 984.4502
1.8769 | 732.5496 | 0.15516 | 496.5451 | 618.6367 | 366.2748 | 38.91 | 984.9115
1.8774 | 732.2037 | 0.15497 | 496.5576 | 618.5915 | 366.1018 | 38.8797 | 984.6934
1.8783 | 733.3472 | 0.15478 | 496.8639 | 619.0884 | 366.6736 | 38.9228 | 985.762
1.879 | 733.288 | 0.15459 | 496.559 | 618.7737 | 366.644 | 38.9048 | 985.4177
1.8798 | 733.5947 | 0.1544 | 496.7045 | 618.9702 | 366.7973 | 38.9048 | 985.7676
1.8805 | 733.6925 | 0.15421 | 497.0006 | 619.2826 | 366.8462 | 38.8952 | 986.1289
1.8812 | 733.3708 | 0.15382 | 496.6946 | 618.9231 | 366.6854 | 38.8647 | 985.6084
1.8819 | 733.7035 | 0.15363 | 496.7244 | 619.0084 | 366.8518 | 38.8661 | 985.8601
1.8826 | 733.2262 | 0.15344 | 496.5241 | 618.7285 | 366.6131 | 38.8275 | 985.3416
1.8835 | 733.4538 | 0.15325 | 496.8351 | 619.0774 | 366.7269 | 38.8218 | 985.8043
1.884 | 734.3639 | 0.15306 | 497.047 | 619.4409 | 367.1819 | 38.8583 | 986.6229
1.8848 | 734.3303 | 0.15287 | 496.8908 | 619.2792 | 367.1652 | 38.8403 | 986.4443
1.8855 | 734.4281 | 0.15268 | 497.168 | 619.5727 | 367.2141 | 38.8307 | 986.7867
1.8862 | 734.4199 | 0.1523 | 497.0903 | 619.4936 | 367.2099 | 38.8155 | 986.7036
1.887 | 734.6485 | 0.15211 | 497.0793 | 619.5207 | 367.3242 | 38.8129 | 986.845
1.8876 | 734.1712 | 0.15192 | 496.9138 | 619.2757 | 367.0856 | 38.7743 | 986.3613
1.8883 | 734.2167 | 0.15173 | 497.0759 | 619.4453 | 367.1083 | 38.762 | 986.5537
1.8891 | 735.4405 | 0.15173 | 497.5964 | 620.1698 | 367.7202 | 38.8106 | 987.8901
1.8898 | 735.2243 | 0.15153 | 497.4583 | 619.9956 | 367.6121 | 38.7845 | 987.6078
1.8905 | 735.3997 | 0.15115 | 497.5684 | 620.135 | 367.6998 | 38.7805 | 987.8349
1.8913 | 735.4184 | 0.15096 | 497.8197 | 620.3894 | 367.7092 | 38.7653 | 988.0986
1.8919 | 735.2813 | 0.15077 | 497.2992 | 619.846 | 367.6406 | 38.7449 | 987.4867
1.8927 | 735.614 | 0.15058 | 497.462 | 620.0643 | 367.807 | 38.7463 | 987.8713
1.8935 | 736.6532 | 0.15039 | 497.9229 | 620.6984 | 368.3266 | 38.7851 | 989.025
1.8942 | 736.2277 | 0.1502 | 497.6788 | 620.3834 | 368.1138 | 38.7479 | 988.4973
1.8949 | 736.5609 | 0.15001 | 497.8916 | 620.6518 | 368.2805 | 38.7509 | 988.9322
1.8956 | 736.3957 | 0.14963 | 497.3429 | 620.0755 | 368.1978 | 38.7275 | 988.2734
1.8963 | 736.3893 | 0.14944 | 497.6953 | 620.4269 | 368.1947 | 38.714 | 988.6215
1.897 | 735.99 | 0.14924 | 497.5328 | 620.1978 | 367.995 | 38.6783 | 988.1928
1.8978 | 737.1599 | 0.14905 | 498.0317 | 620.8917 | 368.58 | 38.7239 | 989.4716
1.8985 | 737.1792 | 0.14886 | 498.2044 | 621.0676 | 368.5896 | 38.7103 | 989.6572
1.8992 | 736.8584 | 0.14867 | 497.7602 | 620.5699 | 368.4292 | 38.6788 | 988.9991
1.8999 | 737.2177 | 0.14848 | 498.0782 | 620.9479 | 368.6089 | 38.6831 | 989.5567
1.9007 | 737.1585 | 0.14829 | 497.9661 | 620.8259 | 368.5793 | 38.6654 | 989.4051
1.9014 | 737.1778 | 0.1481 | 497.9553 | 620.8183 | 368.5889 | 38.6518 | 989.4072
1.902 | 737.0668 | 0.14791 | 497.4338 | 620.2783 | 368.5334 | 38.6329 | 988.8117
1.9027 | 737.7924 | 0.14772 | 498.0643 | 621.0297 | 368.8962 | 38.6565 | 989.9259
1.9035 | 738.1513 | 0.14753 | 498.3994 | 621.4246 | 369.0756 | 38.6593 | 990.5003
1.9042 | 738.1182 | 0.14734 | 498.1931 | 621.2128 | 369.0591 | 38.643 | 990.2719
1.905 | 738.3206 | 0.14715 | 497.9219 | 620.9753 | 369.1603 | 38.6391 | 990.1356
1.9056 | 738.1573 | 0.14695 | 498.4059 | 621.4321 | 369.0786 | 38.6175 | 990.5108
1.9065 | 738.6202 | 0.14676 | 498.4142 | 621.5176 | 369.3101 | 38.6243 | 990.8277
1.9071 | 738.5353 | 0.14657 | 498.497 | 621.5863 | 369.2677 | 38.6068 | 990.8539
1.908 | 739.4691 | 0.14638 | 498.646 | 621.8908 | 369.7345 | 38.6384 | 991.6254
1.9085 | 738.8878 | 0.14619 | 498.5685 | 621.7165 | 369.4439 | 38.5963 | 991.1604
1.9093 | 739.3759 | 0.14581 | 498.7413 | 621.9707 | 369.688 | 38.6059 | 991.6586
1.91 | 738.9249 | 0.14562 | 498.8069 | 621.961 | 369.4624 | 38.5693 | 991.4235
1.9107 | 739.5196 | 0.14543 | 498.77 | 622.0233 | 369.7598 | 38.5859 | 991.7831
1.9114 | 739.3558 | 0.14524 | 498.3548 | 621.5808 | 369.6779 | 38.5629 | 991.2587
1.9121 | 739.375 | 0.14505 | 498.5363 | 621.7655 | 369.6875 | 38.5494 | 991.453
1.9128 | 739.6806 | 0.14466 | 498.786 | 622.0661 | 369.8403 | 38.551 | 991.9064
1.9137 | 740.745 | 0.14447 | 499.0393 | 622.4968 | 370.3725 | 38.5893 | 992.8693
1.9143 | 740.2684 | 0.14428 | 499.0681 | 622.4462 | 370.1342 | 38.5528 | 992.5804
1.9151 | 740.444 | 0.14409 | 499.1105 | 622.5178 | 370.222 | 38.5461 | 992.7398
1.9158 | 740.6182 | 0.14371 | 499.0465 | 622.4829 | 370.3091 | 38.5393 | 992.792
1.9164 | 740.3508 | 0.14352 | 498.9565 | 622.3483 | 370.1754 | 38.5139 | 992.5237
1.9172 | 740.6311 | 0.14333 | 499.1145 | 622.553 | 370.3155 | 38.5126 | 992.8686
1.9179 | 740.7288 | 0.14314 | 499.4492 | 622.904 | 370.3644 | 38.5033 | 993.2684
1.9186 | 740.6434 | 0.14295 | 499.4664 | 622.907 | 370.3217 | 38.4845 | 993.2287
1.9194 | 741.6566 | 0.14276 | 499.7259 | 623.3353 | 370.8283 | 38.5229 | 994.1636
1.9201 | 741.6758 | 0.14256 | 499.4613 | 623.0739 | 370.8379 | 38.5096 | 993.9118
1.9209 | 742.0325 | 0.14218 | 499.6762 | 623.3483 | 371.0163 | 38.5109 | 994.3645
1.9215 | 741.6344 | 0.14199 | 499.0682 | 622.6739 | 370.8172 | 38.4787 | 993.4911
1.9224 | 742.1233 | 0.1418 | 499.5454 | 623.2326 | 371.0616 | 38.4869 | 994.2943
1.923 | 741.7232 | 0.14142 | 499.4221 | 623.0426 | 370.8616 | 38.4532 | 993.9042
1.9237 | 741.7168 | 0.14123 | 499.609 | 623.2285 | 370.8584 | 38.4399 | 994.0869
1.9245 | 742.0487 | 0.14104 | 499.6105 | 623.2853 | 371.0244 | 38.44 | 994.3096
1.9252 | 742.8787 | 0.14085 | 499.9051 | 623.7183 | 371.4394 | 38.4688 | 995.1576
1.9259 | 742.4539 | 0.14066 | 499.8592 | 623.6015 | 371.2269 | 38.4339 | 994.8285
1.9265 | 742.369 | 0.14047 | 499.653 | 623.3812 | 371.1845 | 38.4166 | 994.5657
1.9274 | 742.7271 | 0.14027 | 499.8924 | 623.6803 | 371.3636 | 38.418 | 995.0438
1.928 | 742.746 | 0.13989 | 499.9259 | 623.7169 | 371.373 | 38.4076 | 995.0899
1.9287 | 742.7914 | 0.1397 | 499.684 | 623.4826 | 371.3957 | 38.3957 | 994.8783
1.9294 | 742.706 | 0.13951 | 499.8921 | 623.6764 | 371.353 | 38.377 | 995.0294
1.9303 | 743.8225 | 0.13932 | 500.5179 | 624.4883 | 371.9112 | 38.4177 | 996.3996
1.931 | 743.6325 | 0.13913 | 500.1954 | 624.1341 | 371.8162 | 38.3936 | 995.9504
1.9317 | 743.8609 | 0.13894 | 500.317 | 624.2938 | 371.9304 | 38.3912 | 996.2243
1.9323 | 743.4628 | 0.13875 | 500.3872 | 624.2977 | 371.7314 | 38.3592 | 996.0291
1.933 | 743.6898 | 0.13837 | 500.17 | 624.1183 | 371.8449 | 38.3567 | 995.9632
1.9338 | 743.9438 | 0.13818 | 500.2805 | 624.2711 | 371.9719 | 38.3542 | 996.243
1.9346 | 743.7774 | 0.13779 | 500.2908 | 624.2537 | 371.8887 | 38.3286 | 996.1424
1.9353 | 745.0271 | 0.13779 | 500.6854 | 624.8565 | 372.5135 | 38.379 | 997.3701
1.9361 | 744.6526 | 0.13741 | 500.5196 | 624.6284 | 372.3263 | 38.3454 | 996.9547
1.9368 | 744.5933 | 0.13722 | 500.3271 | 624.426 | 372.2967 | 38.3282 | 996.7226
1.9374 | 744.324 | 0.13684 | 500.5094 | 624.5634 | 372.162 | 38.3015 | 996.7254
1.9383 | 744.8389 | 0.13665 | 500.6011 | 624.741 | 372.4195 | 38.3111 | 997.1604
1.9389 | 744.5702 | 0.13627 | 500.6191 | 624.7141 | 372.2851 | 38.2859 | 996.9992
1.9396 | 744.7462 | 0.13608 | 500.9192 | 625.0436 | 372.3731 | 38.2808 | 997.4167
1.9403 | 744.504 | 0.13589 | 500.8197 | 624.9037 | 372.252 | 38.2542 | 997.1557
1.9411 | 745.647 | 0.13569 | 500.7803 | 625.0548 | 372.8235 | 38.2975 | 997.8783
1.9418 | 745.534 | 0.13531 | 500.7667 | 625.0224 | 372.767 | 38.2776 | 997.7894
1.9425 | 745.5532 | 0.13512 | 500.952 | 625.2109 | 372.7766 | 38.2644 | 997.9875
1.9432 | 745.233 | 0.13493 | 501.0695 | 625.275 | 372.6165 | 38.2353 | 997.8915
1.9439 | 745.4076 | 0.13455 | 500.7139 | 624.9485 | 372.7038 | 38.2302 | 997.6523
1.9446 | 745.5314 | 0.13436 | 500.9962 | 625.2514 | 372.7657 | 38.2224 | 998.0171
1.9453 | 745.2891 | 0.13417 | 500.6741 | 624.8889 | 372.6445 | 38.1959 | 997.5335
1.9461 | 745.6201 | 0.13379 | 500.828 | 625.098 | 372.81 | 38.1974 | 997.9081
1.9468 | 746.5296 | 0.13379 | 500.8856 | 625.3072 | 373.2648 | 38.2301 | 998.572
1.9475 | 746.2336 | 0.1334 | 501.195 | 625.5673 | 373.1168 | 38.2008 | 998.6841
1.9483 | 746.749 | 0.13321 | 501.1706 | 625.6288 | 373.3745 | 38.2118 | 999.0033
1.949 | 746.6374 | 0.13302 | 501.2992 | 625.7388 | 373.3187 | 38.192 | 999.0575
1.9497 | 746.525 | 0.13264 | 500.7561 | 625.1769 | 373.2625 | 38.1736 | 998.4394
1.9504 | 746.335 | 0.13245 | 500.9174 | 625.3066 | 373.1675 | 38.1499 | 998.4741
1.9511 | 746.2482 | 0.13207 | 500.9361 | 625.3108 | 373.1241 | 38.1314 | 998.4349
1.9519 | 747.5232 | 0.13207 | 501.4746 | 626.0618 | 373.7616 | 38.1813 | 999.8234
1.9526 | 747.384 | 0.13169 | 501.7231 | 626.2871 | 373.692 | 38.1602 | 999.9791
1.9533 | 747.2725 | 0.1315 | 501.6121 | 626.1575 | 373.6362 | 38.1405 | 999.7938
1.954 | 747.3686 | 0.13111 | 501.8238 | 626.3852 | 373.6843 | 38.1314 | 1000.0695
1.9547 | 747.1792 | 0.13092 | 501.5346 | 626.0645 | 373.5896 | 38.1091 | 999.6541
1.9555 | 747.0148 | 0.13073 | 501.4774 | 625.9799 | 373.5074 | 38.0854 | 999.4873
1.9562 | 747.1371 | 0.13035 | 501.5007 | 626.0236 | 373.5686 | 38.0777 | 999.5921
1.9569 | 747.4438 | 0.13016 | 501.792 | 626.366 | 373.7219 | 38.0794 | 1000.0879
1.9576 | 748.1165 | 0.12997 | 501.5965 | 626.2826 | 374.0583 | 38.0998 | 1000.3408
1.9583 | 748.1604 | 0.12959 | 501.6516 | 626.345 | 374.0802 | 38.0881 | 1000.4252
1.9591 | 748.258 | 0.1294 | 501.5366 | 626.2463 | 374.129 | 38.0791 | 1000.3753
1.9597 | 747.964 | 0.12921 | 501.5942 | 626.2549 | 373.982 | 38.0516 | 1000.2369
1.9604 | 747.7223 | 0.12901 | 501.6348 | 626.2551 | 373.8611 | 38.0268 | 1000.1163
1.9612 | 748.1324 | 0.12882 | 501.7335 | 626.4222 | 374.0662 | 38.031 | 1000.4884
1.962 | 748.9091 | 0.12863 | 501.8999 | 626.7181 | 374.4546 | 38.0553 | 1001.1726
1.9628 | 749.2138 | 0.12825 | 502.162 | 627.031 | 374.6069 | 38.0555 | 1001.6379
1.9634 | 748.842 | 0.12806 | 502.0434 | 626.8504 | 374.421 | 38.0255 | 1001.2714
1.9642 | 749.3558 | 0.12768 | 502.3083 | 627.2009 | 374.6779 | 38.0364 | 1001.8788
1.9649 | 749.2965 | 0.12749 | 502.1056 | 626.9883 | 374.6482 | 38.0195 | 1001.6366
1.9655 | 749.2378 | 0.1273 | 502.0721 | 626.9451 | 374.6189 | 38.004 | 1001.564
1.9662 | 749.2032 | 0.12692 | 501.9898 | 626.857 | 374.6016 | 37.9884 | 1001.4586
1.9669 | 749.0655 | 0.12672 | 502.1203 | 626.9645 | 374.5327 | 37.9676 | 1001.4973
1.9677 | 749.0585 | 0.12653 | 502.1848 | 627.0278 | 374.5292 | 37.9534 | 1001.5571
1.9685 | 750.307 | 0.12653 | 502.5087 | 627.5599 | 375.1535 | 38.0016 | 1002.7134
1.9692 | 750.1156 | 0.12615 | 502.2152 | 627.2345 | 375.0578 | 37.9781 | 1002.2923
1.9698 | 750.0307 | 0.12596 | 502.56 | 627.5652 | 375.0154 | 37.9613 | 1002.5805
1.9706 | 750.2584 | 0.12577 | 502.1505 | 627.1936 | 375.1292 | 37.9577 | 1002.3228
1.9712 | 750.0676 | 0.12539 | 501.9493 | 626.9606 | 375.0338 | 37.9356 | 1001.9944
1.972 | 750.1128 | 0.1252 | 502.5494 | 627.5682 | 375.0564 | 37.9241 | 1002.6246
1.9728 | 750.4189 | 0.12501 | 502.3019 | 627.3717 | 375.2094 | 37.9245 | 1002.5812
1.9735 | 751.0653 | 0.12482 | 502.3228 | 627.5003 | 375.5326 | 37.9434 | 1003.033
1.9742 | 751.0844 | 0.12462 | 502.5686 | 627.7493 | 375.5422 | 37.9306 | 1003.2915
1.975 | 751.3101 | 0.12424 | 502.5492 | 627.7675 | 375.655 | 37.9255 | 1003.4226
1.9758 | 751.3815 | 0.12405 | 502.5568 | 627.787 | 375.6907 | 37.9154 | 1003.4778
1.9763 | 750.9037 | 0.12367 | 502.6895 | 627.8401 | 375.4518 | 37.8802 | 1003.292
1.9771 | 751.052 | 0.12329 | 502.5882 | 627.7635 | 375.526 | 37.874 | 1003.2895
1.9778 | 751.1757 | 0.1231 | 502.401 | 627.5969 | 375.5878 | 37.8665 | 1003.1848
1.9786 | 751.8471 | 0.12291 | 502.8185 | 628.1263 | 375.9235 | 37.884 | 1004.0498
1.9792 | 751.5014 | 0.12272 | 502.6913 | 627.9415 | 375.7507 | 37.8556 | 1003.6922
1.9801 | 752.0406 | 0.12233 | 503.0096 | 628.3497 | 376.0203 | 37.8664 | 1004.37
1.9808 | 751.9291 | 0.12214 | 502.9984 | 628.3199 | 375.9645 | 37.847 | 1004.2845
1.9814 | 751.688 | 0.12195 | 502.7152 | 627.9965 | 375.844 | 37.8239 | 1003.8405
1.9822 | 751.9136 | 0.12157 | 502.9362 | 628.2551 | 375.9568 | 37.8189 | 1004.2119
1.9828 | 751.5418 | 0.12138 | 502.8448 | 628.1018 | 375.7709 | 37.7892 | 1003.8727
1.9836 | 752.7619 | 0.12119 | 503.2459 | 628.7063 | 376.381 | 37.8343 | 1005.0872
1.9842 | 752.1535 | 0.12081 | 503.0204 | 628.3794 | 376.0768 | 37.7927 | 1004.4561
1.9851 | 751.0478 | 0.12062 | 502.8173 | 627.9919 | 375.5239 | 37.7206 | 1003.5158
1.9858 | 751.3021 | 0.12043 | 502.6937 | 627.9107 | 375.651 | 37.7198 | 1003.5618
1.9864 | 751.2962 | 0.12024 | 502.8912 | 628.1072 | 375.6481 | 37.7086 | 1003.7553
1.9872 | 751.9936 | 0.12004 | 502.9302 | 628.2625 | 375.9968 | 37.7274 | 1004.2593
1.9878 | 751.9093 | 0.11985 | 503.1882 | 628.5065 | 375.9547 | 37.7123 | 1004.4611
1.9887 | 752.6061 | 0.11966 | 503.1928 | 628.6272 | 376.3031 | 37.7297 | 1004.9302
1.9895 | 753.4614 | 0.11947 | 503.5079 | 629.0848 | 376.7307 | 37.7591 | 1005.8155
1.9902 | 753.4791 | 0.11909 | 503.5097 | 629.0895 | 376.7395 | 37.7464 | 1005.8291
1.9909 | 753.6811 | 0.1189 | 503.656 | 629.2695 | 376.8405 | 37.7429 | 1006.1101
1.9916 | 753.7002 | 0.11871 | 503.5941 | 629.2108 | 376.8501 | 37.7303 | 1006.0609
1.9922 | 753.5355 | 0.11833 | 503.5124 | 629.1016 | 376.7677 | 37.7098 | 1005.8694
1.993 | 753.5807 | 0.11814 | 503.4825 | 629.0792 | 376.7903 | 37.6985 | 1005.8696
1.9937 | 753.4169 | 0.11795 | 503.4171 | 628.9865 | 376.7084 | 37.6767 | 1005.695
1.9944 | 753.6697 | 0.11756 | 503.3486 | 628.9602 | 376.8348 | 37.6759 | 1005.7951
1.9952 | 754.7087 | 0.11756 | 503.9792 | 629.7639 | 377.3543 | 37.7131 | 1007.1183
1.9958 | 754.3088 | 0.11718 | 503.7499 | 629.468 | 377.1544 | 37.6809 | 1006.6224
1.9965 | 754.3279 | 0.11699 | 503.6341 | 629.3554 | 377.1639 | 37.6683 | 1006.5194
1.9973 | 754.554 | 0.11661 | 503.9063 | 629.6653 | 377.277 | 37.6647 | 1006.9423
1.998 | 754.3646 | 0.11642 | 504.16 | 629.8874 | 377.1823 | 37.6431 | 1007.0697
1.9987 | 754.5927 | 0.11623 | 503.8048 | 629.5702 | 377.2963 | 37.641 | 1006.8666
1.9994 | 754.6364 | 0.11585 | 504.086 | 629.8587 | 377.3182 | 37.6297 | 1007.1769
2.0002 | 755.8321 | 0.11585 | 503.9952 | 629.9673 | 377.9161 | 37.6747 | 1007.8833
2.0009 | 755.5101 | 0.11546 | 504.2458 | 630.1641 | 377.755 | 37.6451 | 1007.9192
2.0016 | 755.6337 | 0.11527 | 504.3811 | 630.32 | 377.8168 | 37.6378 | 1008.1369
2.0024 | 756.1224 | 0.11508 | 504.6682 | 630.6886 | 378.0612 | 37.6473 | 1008.7498
2.0031 | 755.7482 | 0.1147 | 504.2957 | 630.2537 | 377.8741 | 37.6152 | 1008.1278
2.0038 | 755.5849 | 0.11451 | 504.2335 | 630.1644 | 377.7925 | 37.5949 | 1007.9568
2.0045 | 755.7593 | 0.11413 | 504.1473 | 630.1071 | 377.8796 | 37.5902 | 1007.9868
2.0053 | 756.6675 | 0.11413 | 504.5304 | 630.6416 | 378.3337 | 37.6207 | 1008.9754
2.006 | 756.6067 | 0.11375 | 504.674 | 630.7752 | 378.3034 | 37.6042 | 1009.0785
2.0067 | 756.5982 | 0.11336 | 504.7004 | 630.8001 | 378.2991 | 37.5904 | 1009.0992
2.0074 | 756.4344 | 0.11317 | 504.6154 | 630.6878 | 378.2172 | 37.5688 | 1008.905
2.0082 | 756.5826 | 0.11279 | 504.5753 | 630.6724 | 378.2913 | 37.5628 | 1008.9637
2.0088 | 756.6283 | 0.1126 | 504.6223 | 630.7271 | 378.3142 | 37.553 | 1009.0412
2.0096 | 756.5148 | 0.11222 | 504.6113 | 630.6971 | 378.2574 | 37.5326 | 1008.9545
2.0102 | 756.6911 | 0.11203 | 504.439 | 630.5542 | 378.3456 | 37.5293 | 1008.8997
2.011 | 757.7545 | 0.11184 | 504.89 | 631.1825 | 378.8773 | 37.5675 | 1010.0597
2.0117 | 757.4587 | 0.11146 | 505.0353 | 631.2784 | 378.7293 | 37.5394 | 1010.0078
2.0125 | 757.5038 | 0.11127 | 505.0018 | 631.2524 | 378.7519 | 37.5283 | 1010.0043
2.0132 | 757.1818 | 0.11088 | 504.7707 | 630.9677 | 378.5909 | 37.4989 | 1009.5586
2.0138 | 757.0969 | 0.11069 | 504.9394 | 631.1223 | 378.5485 | 37.4827 | 1009.6707
2.0145 | 757.5325 | 0.11031 | 504.9905 | 631.2459 | 378.7662 | 37.491 | 1010.0122
2.0153 | 757.3948 | 0.11012 | 504.8323 | 631.0648 | 378.6974 | 37.4708 | 1009.7622
2.016 | 757.6745 | 0.10993 | 504.9331 | 631.2121 | 378.8372 | 37.4701 | 1010.0494
2.0168 | 757.5876 | 0.10955 | 504.9682 | 631.2328 | 378.7938 | 37.4524 | 1010.0266
2.0175 | 758.8613 | 0.10955 | 505.1577 | 631.6346 | 379.4307 | 37.5009 | 1011.0652
2.0183 | 758.5393 | 0.10917 | 505.3679 | 631.7912 | 379.2697 | 37.4717 | 1011.0608
2.019 | 758.7673 | 0.10898 | 505.5263 | 631.9876 | 379.3837 | 37.4696 | 1011.3712
2.0197 | 758.5759 | 0.10859 | 505.103 | 631.5324 | 379.288 | 37.4469 | 1010.8203
2.0204 | 758.7256 | 0.1084 | 504.9856 | 631.4399 | 379.3628 | 37.441 | 1010.8027
2.0211 | 758.3011 | 0.10821 | 505.0967 | 631.4803 | 379.1506 | 37.408 | 1010.6308
2.0218 | 758.1112 | 0.10802 | 505.2129 | 631.5648 | 379.0556 | 37.3854 | 1010.6204
2.0226 | 759.4095 | 0.10783 | 505.464 | 632.0323 | 379.7048 | 37.435 | 1011.737
2.0233 | 759.2979 | 0.10764 | 505.5644 | 632.1141 | 379.649 | 37.4162 | 1011.763
2.024 | 759.5245 | 0.10726 | 505.5487 | 632.1361 | 379.7622 | 37.4142 | 1011.8984
2.0247 | 759.4912 | 0.10707 | 505.8595 | 632.4414 | 379.7456 | 37.3993 | 1012.187
2.0254 | 759.196 | 0.10669 | 505.3523 | 631.885 | 379.598 | 37.3728 | 1011.483
2.0261 | 759.1889 | 0.10649 | 505.2797 | 631.8111 | 379.5944 | 37.3592 | 1011.4056
2.0268 | 759.3646 | 0.1063 | 505.5309 | 632.0917 | 379.6823 | 37.3547 | 1011.774
2.0276 | 760.4538 | 0.10611 | 505.7599 | 632.5022 | 380.2269 | 37.3939 | 1012.7291
2.0283 | 760.5498 | 0.10573 | 506.1177 | 632.876 | 380.2749 | 37.3854 | 1013.1509
2.029 | 760.4643 | 0.10554 | 505.8148 | 632.5588 | 380.2321 | 37.368 | 1012.791
2.0299 | 760.5585 | 0.10516 | 506.0102 | 632.77 | 380.2793 | 37.3555 | 1013.0492
2.0304 | 760.527 | 0.10497 | 505.8369 | 632.5914 | 380.2635 | 37.3447 | 1012.8549
2.0314 | 760.4123 | 0.10459 | 505.7762 | 632.5115 | 380.2061 | 37.3219 | 1012.7177
2.0319 | 760.2501 | 0.10439 | 505.6487 | 632.3571 | 380.1251 | 37.3047 | 1012.4821
2.0326 | 760.2416 | 0.10401 | 505.5288 | 632.2357 | 380.1208 | 37.2912 | 1012.3565
2.0335 | 761.4346 | 0.10382 | 505.988 | 632.8938 | 380.7173 | 37.3341 | 1013.6111
2.0342 | 761.3753 | 0.10363 | 506.4053 | 633.3011 | 380.6876 | 37.318 | 1013.9888
2.0349 | 761.0548 | 0.10344 | 506.2639 | 633.1064 | 380.5274 | 37.2891 | 1013.6338
2.0356 | 761.2029 | 0.10306 | 505.9157 | 632.7829 | 380.6015 | 37.2832 | 1013.3843
2.0363 | 761.6136 | 0.10287 | 506.1343 | 633.0699 | 380.8068 | 37.2903 | 1013.8767
2.0369 | 760.7705 | 0.10249 | 505.6182 | 632.4133 | 380.3853 | 37.2384 | 1012.7985
2.0376 | 761.0492 | 0.1021 | 505.8801 | 632.7216 | 380.5246 | 37.239 | 1013.2462
2.0385 | 762.2959 | 0.1021 | 506.2908 | 633.3401 | 381.1479 | 37.2844 | 1014.4881
2.039 | 761.7923 | 0.10172 | 506.2403 | 633.2056 | 380.8961 | 37.2492 | 1014.1018
2.0398 | 761.6285 | 0.10153 | 506.0557 | 632.9937 | 380.8142 | 37.2281 | 1013.808
2.0406 | 762.0888 | 0.10115 | 506.2252 | 633.24 | 381.0444 | 37.235 | 1014.2844
2.0412 | 761.6389 | 0.10096 | 506.3813 | 633.3211 | 380.8195 | 37.2025 | 1014.1406
2.0421 | 762.0731 | 0.10058 | 506.3284 | 633.3405 | 381.0365 | 37.2081 | 1014.3771
2.0428 | 761.9601 | 0.1002 | 506.2289 | 633.2222 | 380.98 | 37.1895 | 1014.2023
2.0436 | 763.2855 | 0.1002 | 506.9087 | 634.123 | 381.6428 | 37.24 | 1015.7657
2.0443 | 763.068 | 0.099814 | 506.9223 | 634.1003 | 381.534 | 37.2163 | 1015.6343
2.0449 | 762.5915 | 0.099624 | 506.417 | 633.5155 | 381.2957 | 37.1813 | 1014.8113
2.0457 | 763.1306 | 0.099242 | 507.048 | 634.2364 | 381.5653 | 37.1933 | 1015.8017
2.0464 | 762.8624 | 0.099051 | 506.7263 | 633.87 | 381.4312 | 37.1672 | 1015.3012
2.0471 | 762.7514 | 0.09886 | 506.8716 | 633.9968 | 381.3757 | 37.15 | 1015.3725
2.0478 | 762.8995 | 0.098479 | 506.8973 | 634.0472 | 381.4497 | 37.1443 | 1015.497
2.0486 | 763.0484 | 0.098288 | 506.5659 | 633.7406 | 381.5242 | 37.1372 | 1015.2648
2.0493 | 763.9551 | 0.098097 | 507.0033 | 634.3292 | 381.9776 | 37.1685 | 1016.3067
2.0499 | 763.5032 | 0.097715 | 507.0234 | 634.2739 | 381.7516 | 37.1348 | 1016.0255
2.0508 | 763.6516 | 0.097524 | 506.4778 | 633.7531 | 381.8258 | 37.1264 | 1015.5789
2.0514 | 764.0106 | 0.097333 | 507.12 | 634.4551 | 382.0053 | 37.1322 | 1016.4604
2.0522 | 763.9497 | 0.096952 | 506.9525 | 634.2775 | 381.9749 | 37.1163 | 1016.2523
2.0528 | 763.421 | 0.096761 | 506.5646 | 633.8014 | 381.7105 | 37.0789 | 1015.5119
2.0536 | 763.8296 | 0.096379 | 506.8095 | 634.1144 | 381.9148 | 37.0846 | 1016.0292
2.0543 | 764.6593 | 0.096379 | 507.2766 | 634.7199 | 382.3297 | 37.112 | 1017.0495
2.055 | 764.5724 | 0.095997 | 507.0061 | 634.4348 | 382.2862 | 37.0948 | 1016.721
2.0557 | 763.9393 | 0.095807 | 507.1148 | 634.438 | 381.9696 | 37.0524 | 1016.4077
2.0565 | 764.5581 | 0.095616 | 507.2735 | 634.6999 | 382.2791 | 37.0683 | 1016.9789
2.0572 | 764.8883 | 0.095234 | 507.1606 | 634.642 | 382.4442 | 37.0701 | 1017.0861
2.0579 | 764.3596 | 0.095043 | 506.9515 | 634.3448 | 382.1798 | 37.0328 | 1016.5246
2.0586 | 764.4293 | 0.094662 | 507.0887 | 634.4936 | 382.2147 | 37.0233 | 1016.7082
2.0594 | 765.5703 | 0.094471 | 507.4879 | 635.0829 | 382.7851 | 37.0645 | 1017.8681
2.0601 | 765.4848 | 0.09428 | 507.3338 | 634.9146 | 382.7424 | 37.0475 | 1017.657
2.0608 | 765.4776 | 0.094089 | 507.254 | 634.8336 | 382.7388 | 37.0343 | 1017.5724
2.0615 | 764.8431 | 0.093707 | 507.1224 | 634.5962 | 382.4215 | 36.9919 | 1017.0178
2.0621 | 765.228 | 0.093516 | 507.6498 | 635.1878 | 382.614 | 36.999 | 1017.8018
2.0629 | 765.3247 | 0.093326 | 507.4055 | 634.9597 | 382.6624 | 36.9895 | 1017.622
2.0636 | 765.2393 | 0.093135 | 507.4517 | 634.9915 | 382.6196 | 36.9726 | 1017.6112
2.0644 | 766.4062 | 0.092944 | 507.5292 | 635.2636 | 383.2031 | 37.015 | 1018.4667
2.0651 | 766.2424 | 0.092753 | 507.8541 | 635.5612 | 383.1212 | 36.9942 | 1018.6824
2.0658 | 765.8428 | 0.092371 | 507.4002 | 635.0407 | 382.9214 | 36.9633 | 1017.9621
2.0666 | 766.3572 | 0.09218 | 507.8861 | 635.6123 | 383.1786 | 36.9741 | 1018.7909
2.0672 | 766.0634 | 0.09199 | 508.1449 | 635.8221 | 383.0317 | 36.9483 | 1018.8538
2.068 | 766.4995 | 0.091799 | 508.0249 | 635.7748 | 383.2497 | 36.9553 | 1019.0246
2.0686 | 766.2565 | 0.091417 | 507.6402 | 635.3496 | 383.1282 | 36.9321 | 1018.4779
2.0694 | 766.3276 | 0.091226 | 507.644 | 635.3653 | 383.1638 | 36.9227 | 1018.5291
2.0702 | 767.8332 | 0.091035 | 508.0869 | 636.0591 | 383.9166 | 36.9801 | 1019.9757
2.0709 | 767.565 | 0.090845 | 508.1054 | 636.0329 | 383.7825 | 36.9543 | 1019.8154
2.0717 | 767.5042 | 0.090463 | 508.2624 | 636.1798 | 383.7521 | 36.9386 | 1019.9319
2.0723 | 767.2627 | 0.090272 | 507.9756 | 635.8527 | 383.6313 | 36.9155 | 1019.4841
2.0731 | 767.4898 | 0.090081 | 508.1921 | 636.1071 | 383.7449 | 36.9124 | 1019.852
2.0737 | 767.4296 | 0.089699 | 508.0057 | 635.9106 | 383.7148 | 36.898 | 1019.6254
2.0744 | 767.2904 | 0.089318 | 508.1323 | 636.014 | 383.6452 | 36.8786 | 1019.6592
2.0752 | 768.4325 | 0.089318 | 508.5609 | 636.633 | 384.2163 | 36.9196 | 1020.8492
2.076 | 768.3978 | 0.088936 | 508.5857 | 636.652 | 384.1989 | 36.9052 | 1020.8509
2.0767 | 768.363 | 0.088554 | 508.2812 | 636.3417 | 384.1815 | 36.8907 | 1020.5232
2.0773 | 767.9127 | 0.088363 | 508.3584 | 636.3439 | 383.9564 | 36.8576 | 1020.3002
2.078 | 767.9302 | 0.087982 | 508.2338 | 636.2222 | 383.9651 | 36.8457 | 1020.1873
2.0787 | 768.1057 | 0.087791 | 507.8909 | 635.9086 | 384.0529 | 36.8415 | 1019.9614
2.0795 | 768.227 | 0.087409 | 508.1198 | 636.1576 | 384.1135 | 36.8334 | 1020.2711
2.0803 | 769.1854 | 0.087218 | 508.6187 | 636.8163 | 384.5927 | 36.8667 | 1021.409
2.081 | 768.7346 | 0.087028 | 508.7289 | 636.8513 | 384.3673 | 36.8324 | 1021.2186
2.0817 | 769.1435 | 0.086646 | 508.7467 | 636.9372 | 384.5717 | 36.8393 | 1021.509
2.0823 | 768.8759 | 0.086455 | 508.7432 | 636.8891 | 384.4379 | 36.8151 | 1021.3271
2.0831 | 768.8928 | 0.086073 | 508.7466 | 636.8954 | 384.4464 | 36.8019 | 1021.3418
2.0838 | 768.9117 | 0.085882 | 508.7527 | 636.9046 | 384.4558 | 36.7902 | 1021.3605
2.0846 | 768.8784 | 0.085692 | 508.7194 | 636.8658 | 384.4392 | 36.776 | 1021.305
2.0854 | 770.0444 | 0.085501 | 509.0987 | 637.4394 | 385.0222 | 36.8167 | 1022.4616
2.0861 | 769.7487 | 0.085119 | 508.7528 | 637.0442 | 384.8743 | 36.7899 | 1021.9186
2.0868 | 769.9241 | 0.084928 | 508.9234 | 637.2441 | 384.9621 | 36.7856 | 1022.2061
2.0876 | 769.7343 | 0.084737 | 509.1579 | 637.4469 | 384.8671 | 36.7639 | 1022.3141
2.0883 | 769.9344 | 0.084356 | 508.9412 | 637.2636 | 384.9672 | 36.7609 | 1022.2308
2.0889 | 769.6398 | 0.083974 | 508.9209 | 637.1942 | 384.8199 | 36.7367 | 1022.0141
2.0896 | 769.6311 | 0.083592 | 508.8735 | 637.1454 | 384.8156 | 36.7237 | 1021.9609
2.0904 | 769.7533 | 0.083401 | 508.8733 | 637.1655 | 384.8766 | 36.7144 | 1022.0422
2.0911 | 770.6855 | 0.083211 | 509.1887 | 637.6362 | 385.3427 | 36.7464 | 1022.979
2.0919 | 770.5478 | 0.08302 | 509.0011 | 637.4257 | 385.2739 | 36.7272 | 1022.6996
2.0924 | 770.1749 | 0.082638 | 508.9538 | 637.3163 | 385.0875 | 36.6994 | 1022.4037
2.0933 | 770.6624 | 0.082447 | 508.9627 | 637.4064 | 385.3312 | 36.7076 | 1022.7376
2.0939 | 770.5244 | 0.082065 | 509.1063 | 637.527 | 385.2622 | 36.6909 | 1022.7892
2.0947 | 770.6987 | 0.081875 | 509.3286 | 637.7783 | 385.3493 | 36.6842 | 1023.1277
2.0953 | 770.4302 | 0.081493 | 509.095 | 637.5 | 385.2151 | 36.6613 | 1022.7151
2.0962 | 771.6743 | 0.081302 | 509.1937 | 637.806 | 385.8371 | 36.7056 | 1023.6432
2.0969 | 771.4322 | 0.081111 | 509.2193 | 637.7913 | 385.7161 | 36.6816 | 1023.5074
2.0977 | 771.7622 | 0.080729 | 509.3121 | 637.9391 | 385.8811 | 36.6835 | 1023.8202
2.0983 | 771.3366 | 0.080348 | 509.1477 | 637.7038 | 385.6683 | 36.6519 | 1023.3721
2.0991 | 771.7463 | 0.080157 | 509.5583 | 638.1826 | 385.8731 | 36.6577 | 1024.0558
2.0997 | 771.399 | 0.079775 | 509.256 | 637.8225 | 385.6995 | 36.6299 | 1023.522
2.1005 | 771.5222 | 0.079584 | 509.5375 | 638.1245 | 385.7611 | 36.6233 | 1023.8856
2.1012 | 771.07 | 0.079203 | 509.3603 | 637.872 | 385.535 | 36.5892 | 1023.407
2.102 | 772.4711 | 0.079012 | 509.8978 | 638.6429 | 386.2355 | 36.6422 | 1024.8785
2.1027 | 772.4117 | 0.078821 | 509.8548 | 638.59 | 386.2058 | 36.6269 | 1024.7959
2.1034 | 772.403 | 0.078439 | 510.1224 | 638.8562 | 386.2015 | 36.614 | 1025.0577
2.1041 | 772.2653 | 0.078248 | 509.8924 | 638.6033 | 386.1327 | 36.595 | 1024.7359
2.1048 | 771.8398 | 0.077867 | 509.6047 | 638.2447 | 385.9199 | 36.5635 | 1024.1646
2.1055 | 771.963 | 0.077676 | 509.6614 | 638.3219 | 385.9815 | 36.5569 | 1024.3034
2.1061 | 772.0853 | 0.077294 | 509.4176 | 638.0985 | 386.0427 | 36.5515 | 1024.1411
2.107 | 773.0959 | 0.077294 | 509.8559 | 638.7052 | 386.5479 | 36.5846 | 1025.2532
2.1077 | 773.0886 | 0.077103 | 509.8169 | 638.665 | 386.5443 | 36.5718 | 1025.2093
2.1084 | 772.9756 | 0.076722 | 509.6684 | 638.4977 | 386.4878 | 36.554 | 1024.9855
2.1091 | 773.0205 | 0.076531 | 509.7827 | 638.6195 | 386.5103 | 36.5437 | 1025.1297
2.1099 | 773.2481 | 0.07634 | 510.1829 | 639.0575 | 386.624 | 36.5421 | 1025.6816
2.1105 | 773.0052 | 0.075958 | 510.1148 | 638.949 | 386.5026 | 36.5194 | 1025.4516
2.1114 | 773.5185 | 0.075767 | 510.2395 | 639.1593 | 386.7593 | 36.5288 | 1025.9185
2.112 | 773.4843 | 0.075386 | 510.2752 | 639.1893 | 386.7422 | 36.5161 | 1025.9314
2.1128 | 774.3649 | 0.075386 | 510.5587 | 639.6196 | 387.1825 | 36.5441 | 1026.802
2.1135 | 774.3301 | 0.075004 | 510.2633 | 639.3184 | 387.1651 | 36.5301 | 1026.4834
2.1142 | 774.3997 | 0.074622 | 510.3025 | 639.3691 | 387.1998 | 36.521 | 1026.569
2.1149 | 774.262 | 0.074431 | 510.1833 | 639.227 | 387.131 | 36.5021 | 1026.358
2.1157 | 774.3576 | 0.07405 | 510.3437 | 639.4033 | 387.1788 | 36.4943 | 1026.5821
2.1163 | 774.1944 | 0.073859 | 510.6689 | 639.7013 | 387.0972 | 36.4754 | 1026.7985
2.1171 | 774.446 | 0.073477 | 510.5525 | 639.6268 | 387.223 | 36.4737 | 1026.8498
2.1177 | 773.9698 | 0.073286 | 510.5629 | 639.5579 | 386.9849 | 36.4401 | 1026.5428
2.1185 | 775.0314 | 0.073095 | 510.6594 | 639.8313 | 387.5157 | 36.4767 | 1027.347
2.1192 | 775.0242 | 0.072905 | 510.6311 | 639.8018 | 387.5121 | 36.464 | 1027.3139
2.12 | 775.0416 | 0.072523 | 510.5182 | 639.6918 | 387.5208 | 36.4525 | 1027.2126
2.1207 | 775.2169 | 0.072332 | 511.797 | 640.9998 | 387.6084 | 36.4484 | 1028.6083
2.1213 | 774.7132 | 0.07195 | 510.407 | 639.5259 | 387.3566 | 36.4136 | 1026.8825
2.122 | 775.0174 | 0.071569 | 510.6254 | 639.795 | 387.5087 | 36.4157 | 1027.3037
2.1228 | 774.8261 | 0.071187 | 510.7556 | 639.8933 | 387.4131 | 36.3944 | 1027.3063
2.1235 | 775.7327 | 0.071187 | 510.9402 | 640.2289 | 387.8663 | 36.4235 | 1028.0953
2.1243 | 775.7239 | 0.070805 | 510.5926 | 639.88 | 387.862 | 36.4108 | 1027.7419
2.125 | 775.9239 | 0.070424 | 510.999 | 640.3196 | 387.9619 | 36.408 | 1028.2816
2.1258 | 776.0986 | 0.070233 | 511.363 | 640.7128 | 388.0493 | 36.4027 | 1028.7621
2.1264 | 775.8296 | 0.069851 | 510.7932 | 640.0981 | 387.9148 | 36.379 | 1028.0129
2.1271 | 775.5876 | 0.06966 | 510.825 | 640.0896 | 387.7938 | 36.3554 | 1027.8834
2.1278 | 775.5528 | 0.069278 | 510.9396 | 640.1984 | 387.7764 | 36.3415 | 1027.9748
2.1286 | 776.7708 | 0.069088 | 511.3288 | 640.7906 | 388.3854 | 36.3852 | 1029.176
2.1293 | 776.425 | 0.068897 | 511.13 | 640.5342 | 388.2125 | 36.358 | 1028.7467
2.1301 | 776.6244 | 0.068515 | 511.0491 | 640.4865 | 388.3122 | 36.3539 | 1028.7987
2.1307 | 776.07 | 0.068324 | 511.2209 | 640.5659 | 388.035 | 36.3168 | 1028.6009
2.1314 | 776.2177 | 0.067943 | 510.868 | 640.2377 | 388.1089 | 36.3116 | 1028.3465
2.1321 | 776.1067 | 0.067752 | 511.1901 | 640.5413 | 388.0534 | 36.2954 | 1028.5946
2.1329 | 776.4895 | 0.067561 | 511.2511 | 640.6661 | 388.2448 | 36.2987 | 1028.9108
2.1336 | 777.395 | 0.06737 | 511.5813 | 641.1471 | 388.6975 | 36.3289 | 1029.8446
2.1344 | 777.2313 | 0.067179 | 511.3486 | 640.8871 | 388.6156 | 36.3091 | 1029.5028
2.135 | 777.0942 | 0.066988 | 511.0673 | 640.583 | 388.5471 | 36.2917 | 1029.1301
2.1357 | 776.8507 | 0.066607 | 511.1204 | 640.5956 | 388.4254 | 36.2681 | 1029.0209
2.1365 | 777.1037 | 0.066416 | 511.4758 | 640.993 | 388.5518 | 36.2666 | 1029.5449
2.1372 | 777.1216 | 0.066034 | 511.6559 | 641.1762 | 388.5608 | 36.2564 | 1029.737
2.1379 | 777.3751 | 0.065843 | 511.4357 | 640.9982 | 388.6875 | 36.2561 | 1029.6858
2.1387 | 778.6705 | 0.065652 | 511.8448 | 641.6233 | 389.3353 | 36.3021 | 1030.9585
2.1395 | 778.1918 | 0.065271 | 511.578 | 641.2766 | 389.0959 | 36.2664 | 1030.3725
2.1402 | 778.4453 | 0.06508 | 511.7485 | 641.4893 | 389.2226 | 36.2661 | 1030.712
2.141 | 778.3061 | 0.064698 | 511.6417 | 641.3594 | 389.1531 | 36.2474 | 1030.5124
2.1415 | 777.8031 | 0.064316 | 511.5181 | 641.1519 | 388.9015 | 36.2143 | 1030.0535
2.1424 | 778.2364 | 0.063935 | 511.6817 | 641.3878 | 389.1182 | 36.2199 | 1030.506
2.143 | 777.8131 | 0.063744 | 511.3053 | 640.9409 | 388.9066 | 36.1905 | 1029.8474
2.1437 | 777.7522 | 0.063362 | 511.6416 | 641.267 | 388.8761 | 36.1756 | 1030.1431
2.1445 | 778.9186 | 0.063362 | 512.1274 | 641.9472 | 389.4593 | 36.2154 | 1031.4065
2.1453 | 778.9359 | 0.06298 | 511.7112 | 641.5339 | 389.468 | 36.2041 | 1031.0018
2.146 | 778.72 | 0.06279 | 511.6308 | 641.4175 | 389.36 | 36.182 | 1030.7775
2.1467 | 778.5824 | 0.062599 | 511.724 | 641.4877 | 389.2912 | 36.1635 | 1030.7789
2.1474 | 778.7837 | 0.062408 | 511.8345 | 641.6317 | 389.3918 | 36.1608 | 1031.0236
2.148 | 778.6196 | 0.062026 | 511.7568 | 641.5267 | 389.3098 | 36.1435 | 1030.8365
2.1488 | 778.7937 | 0.061835 | 511.7365 | 641.5355 | 389.3969 | 36.1372 | 1030.9323
2.1496 | 778.8371 | 0.061454 | 511.8015 | 641.6076 | 389.4185 | 36.1271 | 1031.0262
2.1503 | 779.457 | 0.061454 | 512.1405 | 642.05 | 389.7285 | 36.1439 | 1031.7785
2.151 | 779.6829 | 0.061072 | 512.2064 | 642.1536 | 389.8415 | 36.1424 | 1031.995
2.1517 | 779.5453 | 0.060881 | 512.2276 | 642.1518 | 389.7726 | 36.1239 | 1031.9245
2.1525 | 779.8227 | 0.060499 | 512.1116 | 642.082 | 389.9113 | 36.1236 | 1031.9934
2.1532 | 779.7893 | 0.060309 | 512.4092 | 642.3741 | 389.8947 | 36.11 | 1032.2687
2.1539 | 779.6508 | 0.059927 | 512.1677 | 642.1095 | 389.8254 | 36.0928 | 1031.9349
2.1545 | 779.4079 | 0.059545 | 512.2231 | 642.1245 | 389.704 | 36.0707 | 1031.8284
2.1553 | 779.374 | 0.059354 | 513.2581 | 643.1538 | 389.687 | 36.0559 | 1032.8408
2.1561 | 780.5654 | 0.059163 | 512.863 | 642.9572 | 390.2827 | 36.098 | 1033.2399
2.1568 | 780.5059 | 0.058973 | 512.5714 | 642.6558 | 390.253 | 36.0833 | 1032.9087
2.1575 | 780.6536 | 0.058591 | 512.6315 | 642.7404 | 390.3268 | 36.0781 | 1033.0672
2.1582 | 780.4898 | 0.0584 | 512.5085 | 642.5901 | 390.2449 | 36.0585 | 1032.835
2.1589 | 780.3768 | 0.058018 | 512.4325 | 642.4953 | 390.1884 | 36.0413 | 1032.6837
2.1596 | 780.2397 | 0.057828 | 512.5759 | 642.6159 | 390.1199 | 36.0242 | 1032.7357
2.1604 | 780.4143 | 0.057637 | 512.7245 | 642.7936 | 390.2072 | 36.0192 | 1033.0007
2.161 | 780.0411 | 0.057255 | 512.2488 | 642.2557 | 390.0206 | 35.9911 | 1032.2762
2.1618 | 781.2585 | 0.057064 | 512.9858 | 643.1955 | 390.6292 | 36.0343 | 1033.8248
2.1625 | 781.1469 | 0.056873 | 512.4656 | 642.6568 | 390.5735 | 36.0172 | 1033.2302
2.1632 | 781.1917 | 0.056682 | 512.7549 | 642.9536 | 390.5959 | 36.0074 | 1033.5494
2.164 | 781.2351 | 0.056301 | 512.8107 | 643.0165 | 390.6175 | 35.9974 | 1033.6341
2.1646 | 780.9416 | 0.05611 | 512.5695 | 642.7264 | 390.4708 | 35.9732 | 1033.1972
2.1653 | 780.9334 | 0.055728 | 512.9147 | 643.0703 | 390.4667 | 35.9621 | 1033.537
2.1662 | 781.4978 | 0.055537 | 513.1029 | 643.3525 | 390.7489 | 35.9727 | 1034.1014
2.1669 | 782.5332 | 0.055346 | 513.4093 | 643.8315 | 391.2666 | 36.0085 | 1035.0981
2.1676 | 782.3173 | 0.055156 | 512.9787 | 643.365 | 391.1587 | 35.9867 | 1034.5236
2.1683 | 782.1521 | 0.054774 | 513.0649 | 643.4236 | 391.0761 | 35.9672 | 1034.4996
2.1691 | 782.3518 | 0.054392 | 512.9869 | 643.3789 | 391.1759 | 35.9645 | 1034.5548
2.1697 | 781.7717 | 0.054201 | 513.1325 | 643.4277 | 390.8858 | 35.9271 | 1034.3136
2.1705 | 782.1793 | 0.05382 | 513.3816 | 643.7449 | 391.0897 | 35.9328 | 1034.8345
2.1711 | 781.9104 | 0.053438 | 513.1581 | 643.4765 | 390.9552 | 35.9097 | 1034.4317
2.1718 | 781.6946 | 0.053247 | 512.7243 | 643.0067 | 390.8473 | 35.8879 | 1033.854
2.1726 | 782.9639 | 0.053056 | 513.451 | 643.9449 | 391.4819 | 35.9333 | 1035.4269
2.1734 | 782.6699 | 0.052865 | 513.3874 | 643.8323 | 391.3349 | 35.908 | 1035.1673
2.174 | 782.2446 | 0.052484 | 513.0979 | 643.472 | 391.1223 | 35.8777 | 1034.5943
2.1748 | 782.5495 | 0.052293 | 513.0878 | 643.5127 | 391.2747 | 35.8788 | 1034.7875
2.1755 | 782.5928 | 0.051911 | 513.2006 | 643.6327 | 391.2964 | 35.8689 | 1034.9291
2.1762 | 782.5058 | 0.051529 | 513.4581 | 643.8757 | 391.2529 | 35.8531 | 1035.1286
2.1769 | 782.2123 | 0.051339 | 513.3133 | 643.6821 | 391.1062 | 35.829 | 1034.7882
2.1777 | 782.3348 | 0.051148 | 513.1256 | 643.5147 | 391.1674 | 35.8217 | 1034.6821
2.1784 | 783.1614 | 0.050957 | 513.6321 | 644.159 | 391.5807 | 35.8478 | 1035.7397
2.1791 | 783.3611 | 0.050575 | 513.5886 | 644.1488 | 391.6806 | 35.8452 | 1035.8293
2.1798 | 783.2756 | 0.050384 | 513.3952 | 643.9411 | 391.6378 | 35.8295 | 1035.5789
2.1806 | 783.6571 | 0.050003 | 513.8004 | 644.41 | 391.8286 | 35.834 | 1036.2385
2.1812 | 783.3883 | 0.049621 | 513.4083 | 643.973 | 391.6941 | 35.8111 | 1035.6672
2.182 | 783.2761 | 0.04943 | 513.8665 | 644.4126 | 391.6381 | 35.793 | 1036.0506
2.1827 | 783.3982 | 0.049048 | 513.7639 | 644.3303 | 391.6991 | 35.788 | 1036.0294
2.1835 | 784.2763 | 0.048858 | 513.8252 | 644.538 | 392.1382 | 35.8153 | 1036.6761
2.1842 | 784.1893 | 0.048476 | 513.9048 | 644.6031 | 392.0947 | 35.7996 | 1036.6977
2.1849 | 784.0777 | 0.048285 | 513.8509 | 644.5306 | 392.0389 | 35.7828 | 1036.5694
2.1857 | 784.1204 | 0.047903 | 513.9829 | 644.6696 | 392.0602 | 35.7718 | 1036.7298
2.1863 | 783.8537 | 0.047712 | 513.5855 | 644.2277 | 391.9268 | 35.7502 | 1036.1546
2.187 | 783.8964 | 0.047331 | 513.6595 | 644.3089 | 391.9482 | 35.7393 | 1036.2571
2.1877 | 783.8115 | 0.04714 | 513.6531 | 644.2883 | 391.9057 | 35.7249 | 1036.1941
2.1885 | 785.0283 | 0.046949 | 513.8051 | 644.6432 | 392.5142 | 35.7676 | 1037.1573
2.1892 | 784.6547 | 0.046567 | 513.7486 | 644.5243 | 392.3273 | 35.7388 | 1036.8517
2.1899 | 784.6734 | 0.046377 | 513.8106 | 644.5895 | 392.3367 | 35.728 | 1036.9262
2.1906 | 784.6921 | 0.046186 | 513.8721 | 644.6541 | 392.346 | 35.7172 | 1037.0002
2.1913 | 784.8657 | 0.045804 | 514.0858 | 644.8967 | 392.4328 | 35.7134 | 1037.3296
2.1921 | 785.1449 | 0.045613 | 514.0915 | 644.949 | 392.5725 | 35.7145 | 1037.5214
2.1928 | 784.7713 | 0.045231 | 514.014 | 644.8093 | 392.3857 | 35.6857 | 1037.1949
2.1935 | 784.7885 | 0.04485 | 513.9744 | 644.7725 | 392.3943 | 35.6749 | 1037.1667
2.1944 | 785.9801 | 0.04485 | 514.3304 | 645.3271 | 392.9901 | 35.7152 | 1038.3171
2.1951 | 785.6846 | 0.044468 | 514.3485 | 645.2959 | 392.8423 | 35.6901 | 1038.1382
2.1958 | 785.5731 | 0.044277 | 514.1733 | 645.1021 | 392.7865 | 35.6733 | 1037.8887
2.1965 | 785.6424 | 0.043895 | 514.2704 | 645.2108 | 392.8212 | 35.6649 | 1038.032
2.1971 | 785.3496 | 0.043705 | 514.3799 | 645.2715 | 392.6748 | 35.6422 | 1037.9463
2.1978 | 785.3929 | 0.043323 | 514.3599 | 645.2587 | 392.6964 | 35.6326 | 1037.9552
2.1987 | 785.6443 | 0.043132 | 514.2283 | 645.1691 | 392.8222 | 35.6289 | 1037.9912
2.1994 | 786.4713 | 0.042941 | 514.4678 | 645.5464 | 393.2357 | 35.6561 | 1038.782
2.2001 | 786.1252 | 0.04275 | 514.3962 | 645.4171 | 393.0626 | 35.6287 | 1038.4797
2.2007 | 783.6424 | 0.042369 | 513.5143 | 644.1214 | 391.8212 | 35.5066 | 1035.9426
2.2014 | 783.9477 | 0.042178 | 513.8253 | 644.4832 | 391.9738 | 35.5089 | 1036.4571
2.2021 | 784.6699 | 0.041987 | 514.0363 | 644.8146 | 392.3349 | 35.5302 | 1037.1496
2.203 | 785.2346 | 0.041796 | 514.0697 | 644.9421 | 392.6173 | 35.5419 | 1037.5594
2.2035 | 785.1242 | 0.041605 | 514.0753 | 644.9293 | 392.5621 | 35.5277 | 1037.4914
2.2044 | 785.767 | 0.041414 | 514.1677 | 645.1289 | 392.8835 | 35.543 | 1038.0124
2.2051 | 786.7757 | 0.041224 | 514.4553 | 645.5845 | 393.3878 | 35.5771 | 1038.9724
2.2058 | 786.6902 | 0.041033 | 514.9207 | 646.0357 | 393.3451 | 35.5617 | 1039.3808
2.2065 | 786.6553 | 0.040651 | 514.7577 | 645.8669 | 393.3276 | 35.5486 | 1039.1946
2.2073 | 787.245 | 0.040269 | 515.0366 | 646.2441 | 393.6225 | 35.5626 | 1039.8666
2.208 | 786.6651 | 0.040078 | 514.9654 | 646.0762 | 393.3325 | 35.5259 | 1039.4088
2.2088 | 787.1506 | 0.039697 | 514.9871 | 646.1789 | 393.5753 | 35.5352 | 1039.7542
2.2094 | 786.9339 | 0.039315 | 514.696 | 645.8517 | 393.467 | 35.5151 | 1039.3186
2.2102 | 787.1344 | 0.039124 | 514.948 | 646.1371 | 393.5672 | 35.5115 | 1039.7043
2.2109 | 787.9346 | 0.038933 | 515.2094 | 646.5318 | 393.9673 | 35.5362 | 1040.4991
2.2116 | 788.0039 | 0.038552 | 514.9162 | 646.2501 | 394.0019 | 35.5278 | 1040.2521
2.2123 | 787.7345 | 0.03817 | 515.2216 | 646.5107 | 393.8673 | 35.5041 | 1040.3779
2.2131 | 787.8834 | 0.037979 | 515.1884 | 646.5023 | 393.9417 | 35.4993 | 1040.444
2.2137 | 787.4844 | 0.037597 | 515.0149 | 646.2623 | 393.7422 | 35.4709 | 1040.0045
2.2144 | 787.5552 | 0.037407 | 514.8325 | 646.0917 | 393.7776 | 35.4627 | 1039.8693
2.2151 | 787.4942 | 0.037025 | 514.9661 | 646.2151 | 393.7471 | 35.4484 | 1039.9622
2.2159 | 787.6426 | 0.036834 | 514.9458 | 646.2196 | 393.8213 | 35.4425 | 1040.0409
2.2166 | 788.6771 | 0.036643 | 515.3343 | 646.7805 | 394.3386 | 35.4777 | 1041.119
2.2174 | 788.6682 | 0.036261 | 515.719 | 647.1637 | 394.3341 | 35.4659 | 1041.4978
2.2181 | 788.5567 | 0.036071 | 515.2357 | 646.6618 | 394.2783 | 35.4494 | 1040.9402
2.2188 | 788.3915 | 0.035689 | 515.2675 | 646.6661 | 394.1958 | 35.4305 | 1040.8618
2.2194 | 788.3587 | 0.035498 | 515.3267 | 646.7198 | 394.1793 | 35.4187 | 1040.8992
2.2202 | 788.5315 | 0.035116 | 515.1447 | 646.5667 | 394.2658 | 35.4139 | 1040.8324
2.2209 | 788.4721 | 0.034926 | 515.1907 | 646.6027 | 394.236 | 35.3998 | 1040.8388
2.2217 | 789.6623 | 0.034735 | 515.5605 | 647.1708 | 394.8311 | 35.4408 | 1042.002
2.2224 | 789.4189 | 0.034353 | 515.4376 | 647.0075 | 394.7095 | 35.4184 | 1041.7169
2.2232 | 789.4897 | 0.034162 | 515.7511 | 647.3327 | 394.7448 | 35.4102 | 1042.0776
2.2239 | 789.3766 | 0.03378 | 515.6279 | 647.1907 | 394.6883 | 35.3937 | 1041.879
2.2246 | 789.4213 | 0.03359 | 515.8137 | 647.384 | 394.7107 | 35.3843 | 1042.0946
2.2252 | 789.2567 | 0.033208 | 515.7718 | 647.3146 | 394.6284 | 35.3667 | 1041.9429
2.226 | 789.4817 | 0.032826 | 515.623 | 647.2032 | 394.7408 | 35.3642 | 1041.9441
2.2267 | 789.1363 | 0.032635 | 515.7027 | 647.2254 | 394.5681 | 35.3385 | 1041.7936
2.2275 | 790.3264 | 0.032444 | 516.1602 | 647.8813 | 395.1632 | 35.3794 | 1043.0445
2.2282 | 790.2914 | 0.032063 | 515.9446 | 647.6598 | 395.1457 | 35.3665 | 1042.8055
2.2289 | 790.284 | 0.031872 | 516.1128 | 647.8268 | 395.142 | 35.3548 | 1042.9688
2.2295 | 789.8069 | 0.03149 | 515.8179 | 647.4524 | 394.9035 | 35.3231 | 1042.3558
2.2303 | 789.9543 | 0.031109 | 515.9366 | 647.5956 | 394.9771 | 35.3184 | 1042.5728
2.231 | 789.9193 | 0.030727 | 515.6664 | 647.3197 | 394.9597 | 35.3055 | 1042.2793
2.2318 | 789.988 | 0.030345 | 515.9179 | 647.5826 | 394.994 | 35.2961 | 1042.5766
2.2324 | 789.6687 | 0.030154 | 515.6016 | 647.213 | 394.8343 | 35.2716 | 1042.0474
2.2332 | 790.7805 | 0.029963 | 516.1991 | 647.9959 | 395.3903 | 35.3089 | 1043.3861
2.2339 | 790.5372 | 0.029582 | 515.8023 | 647.5585 | 395.2686 | 35.2867 | 1042.8271
2.2347 | 790.6855 | 0.029391 | 516.1542 | 647.9352 | 395.3428 | 35.2809 | 1043.2779
2.2354 | 790.8328 | 0.029009 | 516.0293 | 647.8348 | 395.4164 | 35.2762 | 1043.2512
2.2361 | 790.3573 | 0.028818 | 516.0371 | 647.7633 | 395.1786 | 35.2447 | 1042.942
2.2369 | 790.6603 | 0.028437 | 516.2023 | 647.979 | 395.3301 | 35.2458 | 1043.3092
2.2375 | 790.4191 | 0.028246 | 516.0652 | 647.8018 | 395.2096 | 35.2249 | 1043.0113
2.2384 | 790.7736 | 0.027864 | 516.1466 | 647.9422 | 395.3868 | 35.2272 | 1043.329
2.239 | 791.3397 | 0.027673 | 516.4231 | 648.313 | 395.6698 | 35.2423 | 1043.9829
2.2397 | 791.3583 | 0.027482 | 516.1706 | 648.0637 | 395.6792 | 35.2319 | 1043.7428
2.2404 | 791.2713 | 0.027101 | 516.3916 | 648.2701 | 395.6356 | 35.2167 | 1043.9058
2.2412 | 791.368 | 0.02691 | 516.4738 | 648.3685 | 395.684 | 35.2098 | 1044.0525
2.2418 | 790.7608 | 0.026528 | 516.0778 | 647.8713 | 395.3804 | 35.1726 | 1043.2517
2.2426 | 791.2736 | 0.026337 | 516.4051 | 648.284 | 395.6368 | 35.1831 | 1043.9208
2.2432 | 790.9543 | 0.026146 | 516.1182 | 647.944 | 395.4772 | 35.1587 | 1043.4211
2.244 | 792.04 | 0.025956 | 516.4303 | 648.437 | 396.02 | 35.1948 | 1044.457
2.2447 | 792.0571 | 0.025574 | 516.7728 | 648.7823 | 396.0285 | 35.1843 | 1044.8109
2.2455 | 791.997 | 0.025383 | 516.2372 | 648.2367 | 395.9985 | 35.1693 | 1044.2352
2.2462 | 791.9105 | 0.025001 | 516.2838 | 648.2689 | 395.9553 | 35.1553 | 1044.2241
2.2468 | 791.6173 | 0.02481 | 516.3507 | 648.287 | 395.8087 | 35.1322 | 1044.0956
2.2475 | 791.5303 | 0.024429 | 516.517 | 648.4387 | 395.7651 | 35.1171 | 1044.2039
2.2485 | 792.1981 | 0.024238 | 516.4456 | 648.4786 | 396.099 | 35.1322 | 1044.5777
2.2492 | 792.3193 | 0.023856 | 516.3654 | 648.4187 | 396.1597 | 35.1264 | 1044.5783
2.2498 | 792.991 | 0.023856 | 516.6659 | 648.8311 | 396.4955 | 35.1462 | 1045.3266
2.2506 | 792.7732 | 0.023475 | 516.6828 | 648.8117 | 396.3866 | 35.1242 | 1045.1983
2.2513 | 792.8163 | 0.023093 | 516.6527 | 648.7887 | 396.4081 | 35.115 | 1045.1969
2.252 | 792.9396 | 0.022902 | 516.7158 | 648.8724 | 396.4698 | 35.1104 | 1045.3422
2.2528 | 792.878 | 0.02252 | 516.8993 | 649.0456 | 396.439 | 35.0954 | 1045.4846
2.2535 | 792.6363 | 0.022329 | 516.7679 | 648.874 | 396.3182 | 35.0735 | 1045.1921
2.2541 | 792.3942 | 0.021948 | 516.5532 | 648.6189 | 396.1971 | 35.0538 | 1044.816
2.2549 | 793.5832 | 0.021757 | 517.2422 | 649.5061 | 396.7916 | 35.0932 | 1046.2977
2.2556 | 793.4962 | 0.021375 | 516.9468 | 649.1962 | 396.7481 | 35.0782 | 1045.9443
2.2563 | 793.5148 | 0.021184 | 516.8067 | 649.0592 | 396.7574 | 35.0678 | 1045.8166
2.257 | 793.4284 | 0.020803 | 516.9134 | 649.1515 | 396.7142 | 35.054 | 1045.8657
2.2576 | 793.0555 | 0.020421 | 516.7991 | 648.9751 | 396.5278 | 35.0275 | 1045.5028
2.2584 | 793.1262 | 0.02023 | 516.6691 | 648.8568 | 396.5631 | 35.0195 | 1045.4199
2.2593 | 793.1155 | 0.019848 | 516.9372 | 649.1232 | 396.5578 | 35.0046 | 1045.6809
2.2598 | 792.9782 | 0.019467 | 516.8287 | 648.9917 | 396.4891 | 34.9907 | 1045.4808
2.2606 | 794.0384 | 0.019467 | 516.9842 | 649.3239 | 397.0192 | 35.0243 | 1046.3431
2.2614 | 794.0555 | 0.019085 | 517.2163 | 649.5589 | 397.0278 | 35.014 | 1046.5866
2.2621 | 793.996 | 0.018894 | 516.7045 | 649.0372 | 396.998 | 35.0002 | 1046.0352
2.2629 | 794.1427 | 0.018512 | 516.9718 | 649.3289 | 397.0713 | 34.9945 | 1046.4003
2.2635 | 793.9521 | 0.018131 | 516.9925 | 649.3179 | 396.9761 | 34.9761 | 1046.2939
2.2642 | 793.813 | 0.017749 | 516.6733 | 648.9755 | 396.9065 | 34.9589 | 1045.882
2.2649 | 793.6494 | 0.017558 | 516.4823 | 648.7572 | 396.8247 | 34.9406 | 1045.5819
2.2657 | 794.9169 | 0.017367 | 517.4219 | 649.908 | 397.4584 | 34.9844 | 1047.3665
2.2664 | 794.7012 | 0.017176 | 517.191 | 649.6412 | 397.3506 | 34.9638 | 1046.9918
2.2672 | 794.7443 | 0.016795 | 517.327 | 649.7843 | 397.3721 | 34.9547 | 1047.1565
2.2679 | 794.6327 | 0.016604 | 517.134 | 649.5728 | 397.3164 | 34.9387 | 1046.8891
2.2685 | 794.312 | 0.016222 | 517.3284 | 649.7137 | 397.156 | 34.9146 | 1046.8697
2.2692 | 794.4087 | 0.016031 | 516.9537 | 649.3552 | 397.2044 | 34.9079 | 1046.5595
2.27 | 794.2956 | 0.01565 | 517.0309 | 649.4135 | 397.1478 | 34.8919 | 1046.5613
2.2707 | 795.3548 | 0.015459 | 517.4601 | 650.0192 | 397.6774 | 34.9264 | 1047.6966
2.2715 | 795.5296 | 0.015268 | 517.515 | 650.1033 | 397.7648 | 34.9231 | 1047.8681
2.2722 | 795.5206 | 0.014886 | 517.4071 | 649.9939 | 397.7603 | 34.9117 | 1047.7542
2.2729 | 795.3294 | 0.014505 | 517.3181 | 649.873 | 397.6647 | 34.8922 | 1047.5377
2.2736 | 795.374 | 0.014314 | 517.1245 | 649.6868 | 397.687 | 34.8832 | 1047.3738
2.2742 | 795.0019 | 0.013932 | 517.2328 | 649.7331 | 397.5009 | 34.8581 | 1047.2341
2.275 | 795.4863 | 0.01355 | 517.1133 | 649.6943 | 397.7431 | 34.8662 | 1047.4375
2.2758 | 796.4412 | 0.013359 | 517.8419 | 650.5821 | 398.2206 | 34.8961 | 1048.8027
2.2766 | 796.1735 | 0.013169 | 517.4702 | 650.1657 | 398.0867 | 34.8733 | 1048.2525
2.2772 | 795.7227 | 0.012787 | 517.5602 | 650.1806 | 397.8613 | 34.8436 | 1048.042
2.2779 | 795.8178 | 0.012405 | 517.5654 | 650.2017 | 397.9089 | 34.8368 | 1048.1106
2.2786 | 795.8609 | 0.012024 | 517.9672 | 650.6106 | 397.9304 | 34.8278 | 1048.5411
2.2794 | 796.0081 | 0.011642 | 517.804 | 650.472 | 398.004 | 34.8233 | 1048.4761
2.2801 | 795.8184 | 0.011451 | 517.168 | 649.8044 | 397.9092 | 34.804 | 1047.7136
2.2808 | 795.8876 | 0.011069 | 517.5293 | 650.1772 | 397.9438 | 34.7961 | 1048.121
2.2816 | 796.7123 | 0.010878 | 518.0529 | 650.8383 | 398.3562 | 34.8202 | 1049.1944
2.2822 | 796.7575 | 0.010688 | 517.8429 | 650.6358 | 398.3787 | 34.8124 | 1049.0146
2.283 | 796.5918 | 0.010306 | 518.01 | 650.7753 | 398.2959 | 34.7931 | 1049.0712
2.2837 | 796.5323 | 0.010115 | 517.9048 | 650.6601 | 398.2661 | 34.7796 | 1048.9263
2.2844 | 796.3678 | 0.0097333 | 517.9846 | 650.7126 | 398.1839 | 34.7626 | 1048.8965
2.2852 | 796.4102 | 0.0093516 | 518.0043 | 650.7393 | 398.2051 | 34.7524 | 1048.9444
2.2858 | 796.3513 | 0.0091608 | 518.3902 | 651.1155 | 398.1757 | 34.74 | 1049.2911
2.2866 | 797.4102 | 0.0089699 | 518.1522 | 651.0539 | 398.7051 | 34.7744 | 1049.759
2.2873 | 797.2206 | 0.0087791 | 518.0711 | 650.9412 | 398.6103 | 34.7552 | 1049.5515
2.288 | 797.5499 | 0.0083974 | 518.0515 | 650.9765 | 398.775 | 34.7587 | 1049.7514
2.2887 | 797.2547 | 0.0080157 | 518.1342 | 651.0099 | 398.6273 | 34.7349 | 1049.6373
2.2895 | 797.6369 | 0.0078248 | 518.1593 | 651.0988 | 398.8185 | 34.7396 | 1049.9172
2.2902 | 797.4198 | 0.0074431 | 518.1324 | 651.0357 | 398.7099 | 34.7193 | 1049.7456
2.2909 | 797.0731 | 0.0070614 | 518.0295 | 650.8751 | 398.5366 | 34.6944 | 1049.4116
2.2917 | 798.2375 | 0.0070614 | 518.5794 | 651.619 | 399.1188 | 34.7333 | 1050.7377
2.2923 | 797.8648 | 0.0066797 | 518.3319 | 651.3094 | 398.9324 | 34.7072 | 1050.2418
2.2931 | 798.1155 | 0.006298 | 518.5256 | 651.5448 | 399.0577 | 34.7062 | 1050.6026
2.2938 | 797.8729 | 0.0059163 | 518.5029 | 651.4817 | 398.9364 | 34.6859 | 1050.4182
2.2945 | 797.8379 | 0.0055346 | 518.2325 | 651.2054 | 398.9189 | 34.6735 | 1050.1244
2.2952 | 797.6207 | 0.0051529 | 517.9258 | 650.8626 | 398.8104 | 34.6532 | 1049.6729
2.2959 | 797.7434 | 0.0049621 | 518.2852 | 651.2424 | 398.8717 | 34.6478 | 1050.1141
2.2967 | 798.9322 | 0.0047712 | 518.7914 | 651.9468 | 399.4661 | 34.6876 | 1051.4129
2.2975 | 798.5843 | 0.0043895 | 518.5234 | 651.6208 | 399.2922 | 34.6606 | 1050.9129
2.2982 | 798.5493 | 0.0040078 | 518.4876 | 651.5792 | 399.2747 | 34.6483 | 1050.8538
2.2988 | 798.1773 | 0.0036261 | 518.431 | 651.4605 | 399.0886 | 34.6234 | 1050.5492
2.2995 | 798.3244 | 0.0032444 | 518.4035 | 651.4576 | 399.1622 | 34.619 | 1050.6198
2.3002 | 798.2649 | 0.0030536 | 518.6264 | 651.6705 | 399.1324 | 34.6057 | 1050.803
2.301 | 798.3593 | 0.0026719 | 518.3389 | 651.3988 | 399.1797 | 34.5979 | 1050.5784
2.3016 | 798.0142 | 0.002481 | 518.5952 | 651.5976 | 399.0071 | 34.5732 | 1050.6047
2.3025 | 799.2284 | 0.0022902 | 518.7578 | 651.9625 | 399.6142 | 34.613 | 1051.5767
2.3033 | 799.4789 | 0.0019085 | 518.9514 | 652.1979 | 399.7395 | 34.6121 | 1051.9373
2.304 | 799.3934 | 0.0017176 | 519.0866 | 652.3188 | 399.6967 | 34.5976 | 1052.0155
2.3047 | 799.1763 | 0.0013359 | 518.6389 | 651.8349 | 399.5881 | 34.5774 | 1051.4231
2.3053 | 799.0384 | 0.00095425 | 518.81 | 651.9831 | 399.5192 | 34.5628 | 1051.5023
2.306 | 798.9513 | 0.00057255 | 518.8808 | 652.0394 | 399.4757 | 34.5483 | 1051.515
2.3067 | 798.9944 | 0.00019085 | 518.8497 | 652.0154 | 399.4972 | 34.5394 | 1051.5126
2.3076 | 799.0637 | 0 | 519.0423 | 652.2196 | 399.5319 | 34.5296 | 1051.7514
2.3083 | 799.8107 | -0.00019085 | 518.8435 | 652.1452 | 399.9053 | 34.5512 | 1052.0506
2.309 | 799.7251 | -0.0003817 | 518.9891 | 652.2767 | 399.8626 | 34.5368 | 1052.1392
2.3097 | 799.5861 | -0.0007634 | 518.669 | 651.9333 | 399.793 | 34.52 | 1051.7264
2.3104 | 799.7092 | -0.00095425 | 518.8464 | 652.1313 | 399.8546 | 34.5157 | 1051.9859
2.3112 | 799.5436 | -0.0013359 | 518.7093 | 651.9666 | 399.7718 | 34.4968 | 1051.7384
2.3119 | 799.5345 | -0.0017176 | 518.6903 | 651.9461 | 399.7673 | 34.4857 | 1051.7133
2.3125 | 799.1901 | -0.0019085 | 518.8778 | 652.0761 | 399.595 | 34.4623 | 1051.6712
2.3133 | 800.378 | -0.0020993 | 519.3214 | 652.7177 | 400.189 | 34.5008 | 1052.9067
2.314 | 800.2909 | -0.002481 | 519.1801 | 652.562 | 400.1455 | 34.4864 | 1052.7074
2.3147 | 800.4141 | -0.0026719 | 519.2504 | 652.6528 | 400.2071 | 34.4821 | 1052.8598
2.3155 | 800.1704 | -0.0030536 | 518.9548 | 652.3165 | 400.0852 | 34.4598 | 1052.4017
2.3163 | 800.6045 | -0.0032444 | 518.9932 | 652.4273 | 400.3023 | 34.4668 | 1052.7295
2.3169 | 800.2059 | -0.0036261 | 519.0716 | 652.4393 | 400.103 | 34.44 | 1052.5422
2.3176 | 800.1189 | -0.0040078 | 518.917 | 652.2701 | 400.0594 | 34.4256 | 1052.3296
2.3184 | 801.2048 | -0.0040078 | 519.1636 | 652.6977 | 400.6024 | 34.4607 | 1053.3001
2.3191 | 801.2217 | -0.0043895 | 519.7444 | 653.2814 | 400.6109 | 34.4508 | 1053.8922
2.3198 | 800.9786 | -0.0047712 | 519.3893 | 652.8857 | 400.4893 | 34.4297 | 1053.375
2.3205 | 800.4775 | -0.0049621 | 519.4565 | 652.8695 | 400.2388 | 34.3985 | 1053.1082
2.3213 | 800.9101 | -0.0053438 | 519.7132 | 653.1982 | 400.455 | 34.4055 | 1053.6533
2.3219 | 800.6431 | -0.0055346 | 519.3391 | 652.7796 | 400.3215 | 34.3844 | 1053.1012
2.3226 | 800.6341 | -0.0059163 | 519.3768 | 652.8158 | 400.317 | 34.3734 | 1053.1329
2.3234 | 801.6923 | -0.0061072 | 519.6988 | 653.3142 | 400.8462 | 34.4073 | 1054.1603
2.3241 | 801.5533 | -0.0064889 | 519.6704 | 653.2626 | 400.7766 | 34.3907 | 1054.0393
2.3249 | 801.8058 | -0.0066797 | 519.6676 | 653.3019 | 400.9029 | 34.391 | 1054.2048
2.3256 | 801.5627 | -0.0070614 | 519.6448 | 653.2386 | 400.7814 | 34.3699 | 1054.0199
2.3262 | 801.1657 | -0.0072523 | 519.5538 | 653.0815 | 400.5829 | 34.3433 | 1053.6643
2.3269 | 801.3127 | -0.007634 | 519.5226 | 653.0748 | 400.6564 | 34.3391 | 1053.7311
2.3277 | 801.2272 | -0.0078248 | 519.6856 | 653.2235 | 400.6136 | 34.3248 | 1053.8371
2.3284 | 801.1662 | -0.0082065 | 519.4582 | 652.9859 | 400.5831 | 34.3116 | 1053.569
2.3292 | 802.2519 | -0.0082065 | 519.9758 | 653.6844 | 401.1259 | 34.3467 | 1054.8104
2.3299 | 802.2168 | -0.0085882 | 519.7254 | 653.4282 | 401.1084 | 34.3346 | 1054.5366
2.3307 | 802.5208 | -0.0087791 | 519.6802 | 653.4337 | 401.2604 | 34.336 | 1054.6941
2.3315 | 802.5632 | -0.0091608 | 519.6712 | 653.4317 | 401.2816 | 34.3262 | 1054.7133
2.332 | 802.1668 | -0.0093516 | 519.8037 | 653.4982 | 401.0834 | 34.3008 | 1054.5816
2.3327 | 802.0797 | -0.0097333 | 519.5298 | 653.2098 | 401.0399 | 34.2865 | 1054.2496
2.3335 | 802.1242 | -0.0099242 | 519.8214 | 653.5088 | 401.0621 | 34.2779 | 1054.5709
2.3342 | 802.0892 | -0.010306 | 519.7131 | 653.3946 | 401.0446 | 34.2659 | 1054.4392
2.335 | 803.0953 | -0.010497 | 520.2412 | 654.0904 | 401.5476 | 34.2974 | 1055.6381
2.3357 | 803.0862 | -0.010878 | 520.1794 | 654.0271 | 401.5431 | 34.2865 | 1055.5702
2.3364 | 803.1307 | -0.011069 | 520.523 | 654.3782 | 401.5654 | 34.2779 | 1055.9435
2.3371 | 803.1477 | -0.011451 | 520.1374 | 653.9953 | 401.5738 | 34.2681 | 1055.5692
2.3378 | 802.7751 | -0.011833 | 520.1815 | 653.9774 | 401.3876 | 34.2427 | 1055.3649
2.3385 | 802.6621 | -0.012214 | 520.1155 | 653.8925 | 401.331 | 34.2273 | 1055.2236
2.3392 | 802.5506 | -0.012405 | 519.768 | 653.5264 | 401.2753 | 34.2121 | 1054.8017
2.34 | 803.5826 | -0.012596 | 520.1726 | 654.103 | 401.7913 | 34.2447 | 1055.8943
2.3407 | 803.4435 | -0.012978 | 520.2403 | 654.1476 | 401.7218 | 34.2282 | 1055.8693
2.3414 | 803.462 | -0.013169 | 520.4009 | 654.3112 | 401.731 | 34.2186 | 1056.0422
2.3421 | 803.5585 | -0.013359 | 520.0034 | 653.9298 | 401.7792 | 34.2122 | 1055.7091
2.3428 | 803.368 | -0.013741 | 520.0512 | 653.9459 | 401.684 | 34.1947 | 1055.6299
2.3436 | 803.6438 | -0.014123 | 519.9957 | 653.9363 | 401.8219 | 34.1939 | 1055.7582
2.3444 | 803.5307 | -0.014505 | 519.9898 | 653.9116 | 401.7654 | 34.1786 | 1055.6769
2.3451 | 804.5892 | -0.014695 | 520.4526 | 654.5508 | 402.2946 | 34.2133 | 1056.8454
2.3458 | 804.3462 | -0.015077 | 520.7529 | 654.8106 | 402.1731 | 34.1925 | 1056.9837
2.3465 | 804.3631 | -0.015459 | 520.3438 | 654.4043 | 402.1815 | 34.1828 | 1056.5859
2.3473 | 804.3274 | -0.015841 | 520.7374 | 654.792 | 402.1637 | 34.1698 | 1056.9557
2.3479 | 803.9296 | -0.016222 | 520.6414 | 654.6297 | 401.9648 | 34.1445 | 1056.5945
2.3487 | 804.1034 | -0.016413 | 520.4137 | 654.4309 | 402.0517 | 34.1404 | 1056.4826
2.3494 | 804.0164 | -0.016795 | 520.6479 | 654.6506 | 402.0082 | 34.1263 | 1056.6588
2.3501 | 804.8668 | -0.016986 | 520.8687 | 655.0132 | 402.4334 | 34.1521 | 1057.4466
2.3508 | 804.7813 | -0.017176 | 520.5568 | 654.687 | 402.3906 | 34.138 | 1057.0777
2.3515 | 804.6162 | -0.017558 | 520.5103 | 654.613 | 402.3081 | 34.1206 | 1056.9211
2.3522 | 804.5307 | -0.017749 | 520.478 | 654.5664 | 402.2653 | 34.1066 | 1056.8318
2.3529 | 804.5222 | -0.018131 | 520.3101 | 654.3971 | 402.2611 | 34.0969 | 1056.6582
2.3537 | 804.2006 | -0.018512 | 520.5693 | 654.6027 | 402.1003 | 34.0718 | 1056.703
2.3543 | 804.4781 | -0.018894 | 520.5263 | 654.6059 | 402.239 | 34.0742 | 1056.845
2.3551 | 805.4839 | -0.019085 | 520.8175 | 655.0648 | 402.7419 | 34.1055 | 1057.8068
2.3558 | 805.3203 | -0.019276 | 520.8829 | 655.103 | 402.6602 | 34.0882 | 1057.7631
2.3565 | 804.9219 | -0.019658 | 521.1532 | 655.3069 | 402.461 | 34.062 | 1057.7678
2.3574 | 805.4845 | -0.019848 | 520.9592 | 655.2066 | 402.7422 | 34.0724 | 1057.9489
2.3581 | 805.6314 | -0.02023 | 521.0694 | 655.3413 | 402.8157 | 34.0682 | 1058.157
2.3587 | 805.1816 | -0.020612 | 520.8114 | 655.0083 | 402.5908 | 34.0409 | 1057.5991
2.3594 | 805.33 | -0.020803 | 520.5077 | 654.7294 | 402.665 | 34.0368 | 1057.3944
2.3601 | 805.1405 | -0.020993 | 520.5377 | 654.7278 | 402.5703 | 34.0185 | 1057.298
2.361 | 806.4055 | -0.021184 | 521.3083 | 655.7093 | 403.2028 | 34.0597 | 1058.912
2.3617 | 806.2665 | -0.021566 | 520.9001 | 655.2778 | 403.1332 | 34.0434 | 1058.4111
2.3624 | 805.9714 | -0.021948 | 520.925 | 655.2536 | 402.9857 | 34.0206 | 1058.2393
2.3631 | 806.0159 | -0.022139 | 521.0699 | 655.4058 | 403.0079 | 34.0122 | 1058.4138
2.3637 | 805.7221 | -0.02252 | 520.9149 | 655.2019 | 402.861 | 33.9915 | 1058.063
2.3646 | 805.9197 | -0.022902 | 520.8002 | 655.1202 | 402.9599 | 33.9875 | 1058.08
2.3651 | 805.7819 | -0.023284 | 520.9344 | 655.2313 | 402.8909 | 33.9734 | 1058.1223
2.366 | 806.7089 | -0.023475 | 521.0854 | 655.5369 | 403.3545 | 34.0003 | 1058.8913
2.3667 | 806.5698 | -0.023856 | 521.3111 | 655.7394 | 403.2849 | 33.9841 | 1059.0243
2.3674 | 806.5363 | -0.024047 | 521.2528 | 655.6756 | 403.2682 | 33.9724 | 1058.9437
2.368 | 806.2685 | -0.024429 | 521.1677 | 655.5457 | 403.1342 | 33.9529 | 1058.68
2.3687 | 806.5193 | -0.02481 | 521.1156 | 655.5355 | 403.2597 | 33.9532 | 1058.7951
2.3694 | 806.2763 | -0.025192 | 521.2437 | 655.6231 | 403.1382 | 33.9326 | 1058.7612
2.3702 | 806.2412 | -0.025574 | 520.9769 | 655.3504 | 403.1206 | 33.9209 | 1058.471
2.3711 | 807.6629 | -0.025574 | 521.279 | 655.8895 | 403.8315 | 33.9675 | 1059.7209
2.3718 | 807.3679 | -0.025956 | 521.4436 | 656.005 | 403.684 | 33.9448 | 1059.6889
2.3725 | 807.2289 | -0.026337 | 521.6302 | 656.1683 | 403.6144 | 33.9287 | 1059.7828
2.3732 | 806.9085 | -0.026719 | 521.4506 | 655.9353 | 403.4542 | 33.906 | 1059.3896
2.3739 | 806.9789 | -0.02691 | 521.0979 | 655.5944 | 403.4895 | 33.8987 | 1059.0838
2.3747 | 807.2031 | -0.027292 | 521.4741 | 656.008 | 403.6016 | 33.8969 | 1059.6095
2.3753 | 806.8828 | -0.027673 | 521.1404 | 655.6209 | 403.4414 | 33.8742 | 1059.0623
2.3761 | 807.8622 | -0.027864 | 521.853 | 656.4967 | 403.9311 | 33.9042 | 1060.4278
2.3768 | 807.6192 | -0.028246 | 521.6901 | 656.2933 | 403.8096 | 33.8838 | 1060.1029
2.3775 | 807.5061 | -0.028627 | 521.6451 | 656.2295 | 403.7531 | 33.8688 | 1059.9825
2.3783 | 807.5246 | -0.028818 | 521.8915 | 656.4789 | 403.7623 | 33.8594 | 1060.2412
2.3789 | 807.2822 | -0.0292 | 521.7141 | 656.2611 | 403.6411 | 33.84 | 1059.9022
2.3797 | 807.4559 | -0.029391 | 521.8399 | 656.4159 | 403.728 | 33.8361 | 1060.1438
2.3804 | 807.4468 | -0.029773 | 521.3993 | 655.9738 | 403.7234 | 33.8255 | 1059.6972
2.3811 | 808.2709 | -0.029963 | 522.1795 | 656.8913 | 404.1354 | 33.8499 | 1061.0268
2.3818 | 807.6646 | -0.030345 | 521.749 | 656.3598 | 403.8323 | 33.8153 | 1060.1921
2.3826 | 808.3321 | -0.030536 | 521.9991 | 656.7212 | 404.1661 | 33.8321 | 1060.8872
2.3833 | 808.1671 | -0.030918 | 521.9611 | 656.6557 | 404.0836 | 33.815 | 1060.7392
2.3839 | 807.8743 | -0.031109 | 521.8482 | 656.4939 | 403.9371 | 33.7936 | 1060.4311
2.3848 | 808.1758 | -0.03149 | 521.8137 | 656.5097 | 404.0879 | 33.7941 | 1060.5976
2.3855 | 808.1682 | -0.031681 | 522.1492 | 656.8439 | 404.0841 | 33.7836 | 1060.928
2.3862 | 808.9662 | -0.031872 | 522.2418 | 657.0695 | 404.4831 | 33.8069 | 1061.5526
2.3869 | 808.9831 | -0.032254 | 521.9178 | 656.7484 | 404.4916 | 33.7974 | 1061.2399
2.3876 | 808.3769 | -0.032635 | 521.999 | 656.7285 | 404.1885 | 33.7629 | 1060.9169
2.3884 | 808.8625 | -0.032826 | 521.8997 | 656.7101 | 404.4312 | 33.7721 | 1061.1414
2.3891 | 808.6974 | -0.033208 | 522.2671 | 657.05 | 404.3487 | 33.7551 | 1061.3987
2.3897 | 808.7165 | -0.033399 | 521.8503 | 656.6363 | 404.3582 | 33.7468 | 1060.9946
2.3905 | 808.7327 | -0.03378 | 522.2969 | 657.0857 | 404.3664 | 33.7363 | 1061.452
2.3912 | 808.5693 | -0.033971 | 521.8444 | 656.6059 | 404.2846 | 33.7194 | 1060.8906
2.3919 | 809.653 | -0.034162 | 522.2723 | 657.2145 | 404.8265 | 33.7546 | 1062.041
2.3927 | 809.6439 | -0.034544 | 522.3505 | 657.2911 | 404.8219 | 33.7441 | 1062.1131
2.3934 | 809.4544 | -0.034735 | 522.2521 | 657.1612 | 404.7272 | 33.7261 | 1061.8884
2.3941 | 809.2894 | -0.035116 | 522.451 | 657.3326 | 404.6447 | 33.7091 | 1061.9773
2.3947 | 809.2809 | -0.035498 | 522.5469 | 657.427 | 404.6404 | 33.6996 | 1062.0675
2.3955 | 809.0379 | -0.03588 | 522.0094 | 656.8491 | 404.519 | 33.6794 | 1061.368
2.3962 | 808.9004 | -0.036071 | 522.0244 | 656.8411 | 404.4502 | 33.6636 | 1061.2913
2.397 | 810.0874 | -0.036261 | 522.5064 | 657.521 | 405.0437 | 33.702 | 1062.5647
2.3977 | 809.8704 | -0.036643 | 522.3058 | 657.2842 | 404.9352 | 33.6829 | 1062.2194
2.3985 | 810.3299 | -0.036834 | 522.5925 | 657.6474 | 405.1649 | 33.691 | 1062.8124
2.3992 | 810.1389 | -0.037216 | 522.604 | 657.6271 | 405.0694 | 33.673 | 1062.6966
2.3999 | 810.1313 | -0.037407 | 522.6224 | 657.6443 | 405.0657 | 33.6626 | 1062.7099
2.4005 | 809.7071 | -0.037788 | 522.7555 | 657.7066 | 404.8535 | 33.6359 | 1062.5602
2.4013 | 809.9067 | -0.037979 | 522.4979 | 657.4824 | 404.9534 | 33.6332 | 1062.4357
2.402 | 809.5345 | -0.038361 | 522.6299 | 657.5523 | 404.7672 | 33.6086 | 1062.3196
2.4028 | 810.5395 | -0.038552 | 522.8975 | 657.9875 | 405.2698 | 33.6394 | 1063.2572
2.4035 | 810.7138 | -0.038743 | 522.5223 | 657.6413 | 405.3569 | 33.6367 | 1062.9982
2.4041 | 810.3156 | -0.039124 | 522.852 | 657.9046 | 405.1578 | 33.6111 | 1063.0624
2.4048 | 810.3324 | -0.039506 | 523.0314 | 658.0868 | 405.1662 | 33.6017 | 1063.253
2.4056 | 810.3752 | -0.039888 | 522.7623 | 657.8248 | 405.1876 | 33.5935 | 1063.0124
2.4063 | 810.2622 | -0.040269 | 522.6006 | 657.6443 | 405.1311 | 33.5788 | 1062.7754
2.4071 | 811.3206 | -0.040269 | 523.0271 | 658.2472 | 405.6603 | 33.6118 | 1063.9075
2.4078 | 811.1556 | -0.040651 | 522.9573 | 658.1499 | 405.5778 | 33.5949 | 1063.7277
2.4085 | 811.1205 | -0.041033 | 522.9599 | 658.1467 | 405.5603 | 33.5835 | 1063.7069
2.4092 | 810.983 | -0.041224 | 522.9151 | 658.0789 | 405.4915 | 33.5678 | 1063.5704
2.4099 | 810.8446 | -0.041605 | 522.9146 | 658.0554 | 405.4223 | 33.553 | 1063.4777
2.4106 | 810.8614 | -0.041987 | 522.7244 | 657.868 | 405.4307 | 33.5438 | 1063.2987
2.4113 | 810.9822 | -0.042369 | 522.7501 | 657.9138 | 405.4911 | 33.5388 | 1063.4049
2.4121 | 810.8425 | -0.04275 | 522.6614 | 657.8019 | 405.4213 | 33.5221 | 1063.2231
2.4129 | 811.8988 | -0.042941 | 522.9261 | 658.2426 | 405.9494 | 33.5539 | 1064.192
2.4137 | 811.7078 | -0.043323 | 523.1344 | 658.419 | 405.8539 | 33.536 | 1064.2729
2.4144 | 811.5183 | -0.043514 | 523.1986 | 658.4517 | 405.7592 | 33.5182 | 1064.2108
2.4151 | 811.4572 | -0.043895 | 522.8953 | 658.1382 | 405.7286 | 33.5057 | 1063.8668
2.4158 | 811.5276 | -0.044086 | 523.4077 | 658.6623 | 405.7638 | 33.4987 | 1064.4261
2.4164 | 811.2599 | -0.044468 | 523.9411 | 659.151 | 405.6299 | 33.4797 | 1064.781
2.4171 | 811.2248 | -0.04485 | 522.9354 | 658.1395 | 405.6124 | 33.4683 | 1063.7519
2.418 | 812.0487 | -0.04485 | 523.2543 | 658.5957 | 406.0243 | 33.4905 | 1064.6201
2.4187 | 812.0915 | -0.045231 | 523.2825 | 658.631 | 406.0457 | 33.4823 | 1064.6768
2.4194 | 811.9265 | -0.045613 | 522.8373 | 658.1583 | 405.9632 | 33.4656 | 1064.1216
2.4201 | 811.9708 | -0.045804 | 523.2712 | 658.5997 | 405.9854 | 33.4575 | 1064.5851
2.4208 | 811.7539 | -0.046186 | 522.7028 | 657.9951 | 405.8769 | 33.4386 | 1063.8721
2.4215 | 811.7453 | -0.046567 | 523.0952 | 658.3861 | 405.8727 | 33.4294 | 1064.2587
2.4221 | 811.7124 | -0.046758 | 523.0764 | 658.3618 | 405.8562 | 33.4191 | 1064.218
2.423 | 812.6126 | -0.046949 | 523.2352 | 658.6706 | 406.3063 | 33.4444 | 1064.9769
2.4237 | 812.5774 | -0.047331 | 523.386 | 658.8156 | 406.2887 | 33.4331 | 1065.1043
2.4244 | 812.5958 | -0.047522 | 523.221 | 658.6536 | 406.2979 | 33.4239 | 1064.9515
2.4251 | 812.6911 | -0.047903 | 523.5579 | 659.0065 | 406.3456 | 33.419 | 1065.352
2.4258 | 812.6034 | -0.048285 | 523.5823 | 659.0162 | 406.3017 | 33.4045 | 1065.3179
2.4266 | 812.4385 | -0.048667 | 523.3868 | 658.7932 | 406.2192 | 33.3878 | 1065.0125
2.4273 | 812.2995 | -0.049048 | 523.4123 | 658.7955 | 406.1497 | 33.3722 | 1064.9453
2.428 | 813.3047 | -0.049239 | 524.066 | 659.6167 | 406.6523 | 33.4038 | 1066.2691
2.4288 | 813.243 | -0.049621 | 523.707 | 659.2475 | 406.6215 | 33.3904 | 1065.869
2.4295 | 813.2598 | -0.050003 | 523.5792 | 659.1225 | 406.6299 | 33.3813 | 1065.7524
2.4302 | 812.9909 | -0.050384 | 523.5083 | 659.0068 | 406.4955 | 33.3603 | 1065.5022
2.4309 | 812.9817 | -0.050766 | 523.4695 | 658.9665 | 406.4909 | 33.3501 | 1065.4573
2.4316 | 812.9222 | -0.050957 | 523.4482 | 658.9352 | 406.4611 | 33.3379 | 1065.3963
2.4323 | 812.7838 | -0.051339 | 523.4272 | 658.8912 | 406.3919 | 33.3233 | 1065.2831
2.4331 | 813.7364 | -0.051529 | 523.437 | 659.0597 | 406.8682 | 33.3517 | 1065.9279
2.4338 | 813.7272 | -0.051911 | 523.4718 | 659.093 | 406.8636 | 33.3415 | 1065.9566
2.4344 | 813.1489 | -0.052102 | 523.5798 | 659.1047 | 406.5745 | 33.3089 | 1065.6791
2.4352 | 813.2955 | -0.052484 | 523.4372 | 658.9865 | 406.6478 | 33.3051 | 1065.6343
2.4359 | 813.2864 | -0.052865 | 523.4132 | 658.9609 | 406.6432 | 33.2949 | 1065.6041
2.4366 | 813.2009 | -0.053056 | 523.7223 | 659.2557 | 406.6004 | 33.2816 | 1065.8562
2.4374 | 814.3352 | -0.053247 | 523.8441 | 659.5666 | 407.1676 | 33.3174 | 1066.7342
2.4381 | 814.1962 | -0.053629 | 523.8078 | 659.5072 | 407.0981 | 33.3019 | 1066.6053
2.4388 | 813.9533 | -0.054011 | 524.1127 | 659.7715 | 406.9766 | 33.2822 | 1066.7482
2.4395 | 813.8922 | -0.054392 | 523.7245 | 659.3732 | 406.9461 | 33.2699 | 1066.3193
2.4403 | 813.9618 | -0.054583 | 524.0104 | 659.6707 | 406.9809 | 33.262 | 1066.6516
2.441 | 813.7975 | -0.054965 | 523.8288 | 659.4617 | 406.8987 | 33.2465 | 1066.3605
2.4418 | 814.6721 | -0.055156 | 524.0764 | 659.855 | 407.336 | 33.2716 | 1067.1911
2.4424 | 814.3519 | -0.055537 | 524.0918 | 659.8172 | 407.176 | 33.2497 | 1066.9931
2.4432 | 814.6018 | -0.055919 | 524.2226 | 659.9896 | 407.3009 | 33.2492 | 1067.2905
2.4439 | 814.5682 | -0.05611 | 524.4014 | 660.1628 | 407.2841 | 33.238 | 1067.4469
2.4446 | 814.6369 | -0.056492 | 523.9588 | 659.7316 | 407.3184 | 33.2311 | 1067.0501
2.4453 | 814.1603 | -0.056873 | 523.8785 | 659.5719 | 407.0802 | 33.2019 | 1066.652
2.446 | 814.0998 | -0.057255 | 523.4475 | 659.1308 | 407.0499 | 33.1906 | 1066.1807
2.4467 | 814.1686 | -0.057637 | 524.0501 | 659.7449 | 407.0843 | 33.1837 | 1066.8292
2.4475 | 815.0446 | -0.057637 | 524.5447 | 660.3855 | 407.5223 | 33.2088 | 1067.9078
2.4483 | 815.1646 | -0.058018 | 524.4554 | 660.3162 | 407.5823 | 33.203 | 1067.8985
2.4489 | 815.0522 | -0.0584 | 524.4207 | 660.2627 | 407.5261 | 33.1897 | 1067.7888
2.4496 | 814.9651 | -0.058782 | 525.6137 | 661.4413 | 407.4826 | 33.1764 | 1068.9238
2.4503 | 814.8527 | -0.059163 | 524.2368 | 660.0455 | 407.4263 | 33.1631 | 1067.4719
2.451 | 814.6618 | -0.059545 | 524.2303 | 660.0073 | 407.3309 | 33.1456 | 1067.3382
2.4516 | 814.5494 | -0.059927 | 524.0304 | 659.7886 | 407.2747 | 33.1323 | 1067.0633
2.4525 | 815.7087 | -0.060118 | 524.6384 | 660.5899 | 407.8544 | 33.168 | 1068.4442
2.4533 | 815.8563 | -0.060309 | 524.4495 | 660.4255 | 407.9281 | 33.1633 | 1068.3537
2.454 | 815.7432 | -0.06069 | 524.423 | 660.3802 | 407.8716 | 33.149 | 1068.2518
2.4547 | 815.6821 | -0.061072 | 524.4254 | 660.3725 | 407.8411 | 33.1369 | 1068.2135
2.4554 | 815.2591 | -0.061263 | 524.0848 | 659.9614 | 407.6296 | 33.11 | 1067.5909
2.4561 | 815.249 | -0.061835 | 524.1696 | 660.0444 | 407.6245 | 33.1009 | 1067.6689
2.4569 | 815.2667 | -0.062026 | 524.3384 | 660.2161 | 407.6333 | 33.091 | 1067.8495
2.4576 | 815.9859 | -0.062217 | 524.6763 | 660.6739 | 407.9929 | 33.1106 | 1068.6669
2.4583 | 816.0805 | -0.062599 | 524.5917 | 660.6052 | 408.0403 | 33.1048 | 1068.6454
2.459 | 815.9431 | -0.06279 | 524.5296 | 660.5201 | 407.9715 | 33.0895 | 1068.4917
2.4597 | 815.8041 | -0.063171 | 524.5607 | 660.5281 | 407.9021 | 33.0742 | 1068.4301
2.4604 | 815.6154 | -0.063362 | 524.3166 | 660.2525 | 407.8077 | 33.0579 | 1068.0602
2.4611 | 815.4764 | -0.063744 | 524.1898 | 660.1025 | 407.7382 | 33.0426 | 1067.8407
2.4618 | 815.571 | -0.064126 | 524.3643 | 660.2928 | 407.7855 | 33.0369 | 1068.0783
2.4626 | 816.4988 | -0.064126 | 524.6297 | 660.7128 | 408.2494 | 33.064 | 1068.9622
2.4633 | 816.4636 | -0.064507 | 524.9492 | 661.0265 | 408.2318 | 33.0529 | 1069.2583
2.464 | 816.1451 | -0.064698 | 524.542 | 660.5661 | 408.0725 | 33.0313 | 1068.6387
2.4648 | 816.3423 | -0.06508 | 524.7426 | 660.7997 | 408.1712 | 33.0278 | 1068.9708
2.4655 | 816.4651 | -0.065271 | 524.4829 | 660.5604 | 408.2325 | 33.0241 | 1068.793
2.4661 | 816.0671 | -0.065652 | 524.7075 | 660.7187 | 408.0336 | 32.9994 | 1068.7522
2.4671 | 817.4593 | -0.065843 | 525.0831 | 661.3263 | 408.7296 | 33.0433 | 1070.056
2.4678 | 817.3478 | -0.066034 | 524.872 | 661.0966 | 408.6739 | 33.0292 | 1069.7705
2.4685 | 817.1828 | -0.066416 | 525.1387 | 661.3358 | 408.5914 | 33.013 | 1069.9272
2.4692 | 817.3034 | -0.066797 | 524.9935 | 661.2107 | 408.6517 | 33.0083 | 1069.8624
2.4698 | 816.8542 | -0.067179 | 524.9764 | 661.1188 | 408.4271 | 32.9824 | 1069.5459
2.4706 | 817.2071 | -0.067561 | 525.1138 | 661.3149 | 408.6035 | 32.9852 | 1069.9185
2.4714 | 816.9643 | -0.067943 | 525.212 | 661.3727 | 408.4821 | 32.9658 | 1069.8549
2.4721 | 816.9047 | -0.068133 | 524.7301 | 660.8809 | 408.4524 | 32.9538 | 1069.3332
2.4728 | 817.7535 | -0.068324 | 525.2078 | 661.5001 | 408.8768 | 32.9786 | 1070.3768
2.4735 | 817.8222 | -0.068706 | 525.3683 | 661.672 | 408.9111 | 32.9718 | 1070.5831
2.4742 | 817.6313 | -0.069088 | 524.9062 | 661.178 | 408.8156 | 32.9546 | 1069.9937
2.4749 | 817.5442 | -0.069469 | 525.1739 | 661.4313 | 408.7721 | 32.9415 | 1070.2034
2.4755 | 817.3805 | -0.069851 | 525.0026 | 661.2327 | 408.6903 | 32.9273 | 1069.9229
2.4762 | 817.3469 | -0.070042 | 524.8535 | 661.0779 | 408.6734 | 32.9164 | 1069.7514
2.477 | 817.2852 | -0.070424 | 525.1187 | 661.3329 | 408.6426 | 32.9034 | 1069.9755
2.4778 | 818.263 | -0.070614 | 525.3743 | 661.7515 | 409.1315 | 32.9324 | 1070.883
2.4785 | 818.0722 | -0.070996 | 525.2281 | 661.5735 | 409.0361 | 32.9152 | 1070.6096
2.4791 | 817.936 | -0.071187 | 525.1181 | 661.4408 | 408.968 | 32.9021 | 1070.4088
2.48 | 818.1606 | -0.071378 | 525.3449 | 661.705 | 409.0803 | 32.8997 | 1070.7853
2.4807 | 818.2812 | -0.07176 | 525.3334 | 661.7136 | 409.1406 | 32.8951 | 1070.8542
2.4814 | 818.1422 | -0.072141 | 525.6088 | 661.9658 | 409.0711 | 32.88 | 1071.0369
2.4821 | 818.0567 | -0.072332 | 525.1677 | 661.5104 | 409.0283 | 32.867 | 1070.5388
2.4829 | 819.0085 | -0.072523 | 525.8285 | 662.33 | 409.5043 | 32.8949 | 1071.8342
2.4836 | 818.9733 | -0.072905 | 525.6099 | 662.1055 | 409.4867 | 32.884 | 1071.5921
2.4843 | 818.8878 | -0.073095 | 525.8947 | 662.376 | 409.4439 | 32.8711 | 1071.8199
2.485 | 818.2564 | -0.073477 | 525.2847 | 661.6608 | 409.1282 | 32.8372 | 1070.789
2.4857 | 818.6089 | -0.07405 | 525.3996 | 661.8345 | 409.3045 | 32.8419 | 1071.1389
2.4864 | 818.5234 | -0.074241 | 525.3079 | 661.7285 | 409.2617 | 32.829 | 1070.9902
2.4871 | 818.4363 | -0.074622 | 525.3825 | 661.7886 | 409.2182 | 32.816 | 1071.0067
2.4879 | 819.2843 | -0.074813 | 525.7933 | 662.3407 | 409.6422 | 32.8397 | 1071.9828
2.4886 | 818.9643 | -0.075195 | 525.6729 | 662.167 | 409.4822 | 32.8183 | 1071.6491
2.4893 | 819.1102 | -0.075577 | 525.5973 | 662.1157 | 409.5551 | 32.8138 | 1071.6708
2.4901 | 819.1803 | -0.075767 | 525.2823 | 661.8124 | 409.5902 | 32.8072 | 1071.4025
2.4907 | 818.8863 | -0.076149 | 525.2991 | 661.7801 | 409.4431 | 32.7869 | 1071.2233
2.4914 | 818.7214 | -0.076531 | 525.431 | 661.8846 | 409.3607 | 32.7708 | 1071.2453
2.4921 | 818.584 | -0.076722 | 525.1347 | 661.5654 | 409.292 | 32.7559 | 1070.8574
2.4929 | 819.6654 | -0.076912 | 525.6493 | 662.2602 | 409.8327 | 32.7889 | 1072.0929
2.4936 | 819.5783 | -0.077294 | 525.7666 | 662.363 | 409.7892 | 32.776 | 1072.1521
2.4944 | 819.9058 | -0.077676 | 525.7407 | 662.3917 | 409.9529 | 32.7788 | 1072.3446
2.4951 | 819.7928 | -0.078058 | 525.7691 | 662.4012 | 409.8964 | 32.7648 | 1072.2976
2.4958 | 819.4468 | -0.078439 | 525.6518 | 662.2263 | 409.7234 | 32.7425 | 1071.9497
2.4965 | 819.1782 | -0.078821 | 525.9122 | 662.4419 | 409.5891 | 32.7223 | 1072.031
2.4972 | 819.1955 | -0.079203 | 525.6253 | 662.1578 | 409.5977 | 32.7146 | 1071.7556
2.498 | 820.1206 | -0.079394 | 525.8665 | 662.5533 | 410.0603 | 32.7403 | 1072.6136
2.4987 | 820.1891 | -0.079775 | 526.0309 | 662.7291 | 410.0946 | 32.7337 | 1072.8236
2.4994 | 819.9464 | -0.080157 | 525.8598 | 662.5175 | 409.9732 | 32.7146 | 1072.4907
2.5002 | 819.9112 | -0.080539 | 525.8423 | 662.4942 | 409.9556 | 32.7038 | 1072.4498
2.5008 | 819.4891 | -0.080729 | 525.5724 | 662.1539 | 409.7445 | 32.6785 | 1071.8985
2.5015 | 819.4539 | -0.081111 | 525.3608 | 661.9364 | 409.7269 | 32.6677 | 1071.6634
2.5022 | 819.3668 | -0.081493 | 525.4122 | 661.9733 | 409.6834 | 32.6549 | 1071.6567
2.503 | 820.6572 | -0.081493 | 526.2005 | 662.9767 | 410.3286 | 32.6961 | 1073.3053
2.5037 | 820.5441 | -0.081875 | 526.2419 | 662.9993 | 410.2721 | 32.6823 | 1073.2713
2.5045 | 820.4311 | -0.082256 | 526.0244 | 662.763 | 410.2156 | 32.6684 | 1072.9785
2.5052 | 820.3975 | -0.082447 | 525.7545 | 662.4875 | 410.1988 | 32.6577 | 1072.6862
2.5058 | 820.0273 | -0.082638 | 525.7041 | 662.3753 | 410.0136 | 32.6345 | 1072.389
2.5066 | 820.2768 | -0.08302 | 525.7818 | 662.4946 | 410.1384 | 32.6342 | 1072.633
2.5074 | 820.6301 | -0.083401 | 526.0501 | 662.8218 | 410.3151 | 32.6381 | 1073.1368
2.5081 | 821.4525 | -0.083592 | 526.3724 | 663.2811 | 410.7262 | 32.6615 | 1074.0074
2.5088 | 821.3135 | -0.083974 | 526.2789 | 663.1645 | 410.6568 | 32.6467 | 1073.8212
2.5095 | 821.2783 | -0.084356 | 526.2903 | 663.1701 | 410.6392 | 32.6359 | 1073.8092
2.5103 | 821.2172 | -0.084737 | 526.4177 | 663.2872 | 410.6086 | 32.6242 | 1073.8958
2.5109 | 820.7676 | -0.085119 | 525.8576 | 662.6522 | 410.3838 | 32.5979 | 1073.036
2.5116 | 820.6821 | -0.08531 | 526.0962 | 662.8765 | 410.341 | 32.5852 | 1073.2176
2.5123 | 820.6994 | -0.085692 | 525.7104 | 662.4936 | 410.3497 | 32.5775 | 1072.8433
2.5131 | 821.8058 | -0.085882 | 526.2858 | 663.2534 | 410.9029 | 32.6104 | 1074.1563
2.5138 | 821.589 | -0.086264 | 526.4511 | 663.3826 | 410.7945 | 32.5925 | 1074.1771
2.5146 | 821.5538 | -0.086646 | 526.2628 | 663.1884 | 410.7769 | 32.5818 | 1073.9653
2.5153 | 821.3646 | -0.086837 | 526.1468 | 663.0409 | 410.6823 | 32.565 | 1073.7232
2.516 | 821.0181 | -0.087218 | 526.3269 | 663.1633 | 410.5091 | 32.5419 | 1073.6723
2.5166 | 818.8827 | -0.0876 | 525.3762 | 661.8566 | 409.4413 | 32.4487 | 1071.298
2.5174 | 819.1344 | -0.087791 | 525.5264 | 662.0488 | 409.5672 | 32.4495 | 1071.616
2.5182 | 820.5541 | -0.087791 | 525.5998 | 662.3589 | 410.2771 | 32.4957 | 1072.6359
2.5189 | 820.6486 | -0.088173 | 526.2034 | 662.9782 | 410.3243 | 32.4902 | 1073.3025
2.5196 | 820.9003 | -0.088363 | 525.976 | 662.7927 | 410.4501 | 32.491 | 1073.2429
2.5203 | 820.9688 | -0.088745 | 526.232 | 663.0601 | 410.4844 | 32.4844 | 1073.5445
2.5212 | 821.477 | -0.089127 | 526.0682 | 662.981 | 410.7385 | 32.4935 | 1073.7195
2.5217 | 821.3393 | -0.089509 | 526.3698 | 663.2597 | 410.6697 | 32.4807 | 1073.9293
2.5225 | 821.1242 | -0.089699 | 526.3271 | 663.1811 | 410.5621 | 32.4629 | 1073.7432
2.5233 | 822.1267 | -0.08989 | 526.3816 | 663.4027 | 411.0633 | 32.4916 | 1074.4661
2.524 | 822.1693 | -0.090272 | 526.3432 | 663.3714 | 411.0846 | 32.484 | 1074.4561
2.5247 | 821.9266 | -0.090654 | 526.6811 | 663.6689 | 410.9633 | 32.4652 | 1074.6322
2.5255 | 821.9173 | -0.091035 | 526.857 | 663.8433 | 410.9587 | 32.4556 | 1074.8019
2.5262 | 821.9874 | -0.091226 | 526.3723 | 663.3702 | 410.9937 | 32.4492 | 1074.3639
2.5268 | 821.6682 | -0.091608 | 526.4761 | 663.4208 | 410.8341 | 32.4292 | 1074.2549
2.5275 | 821.5811 | -0.09199 | 526.1618 | 663.092 | 410.7906 | 32.4166 | 1073.8825
2.5283 | 822.8429 | -0.09218 | 526.7136 | 663.854 | 411.4214 | 32.4554 | 1075.2755
2.529 | 822.7833 | -0.092371 | 527.1094 | 664.2399 | 411.3916 | 32.4439 | 1075.6316
2.5298 | 822.5406 | -0.092753 | 526.7937 | 663.8838 | 411.2703 | 32.4251 | 1075.1541
2.5305 | 822.5848 | -0.092944 | 526.4472 | 663.5447 | 411.2924 | 32.4177 | 1074.8371
2.5311 | 822.3174 | -0.093326 | 526.5879 | 663.6408 | 411.1587 | 32.3997 | 1074.7995
2.5318 | 822.3859 | -0.093707 | 526.7814 | 663.8458 | 411.193 | 32.3933 | 1075.0387
2.5325 | 822.2227 | -0.093898 | 526.7044 | 663.7415 | 411.1113 | 32.3777 | 1074.8529
2.5333 | 823.5102 | -0.094089 | 527.0666 | 664.3183 | 411.7551 | 32.4175 | 1076.0734
2.5341 | 823.2417 | -0.094471 | 527.1018 | 664.3087 | 411.6208 | 32.3977 | 1075.9296
2.5348 | 823.0784 | -0.094662 | 527.3947 | 664.5744 | 411.5392 | 32.3821 | 1076.1136
2.5356 | 823.5611 | -0.095043 | 527.4611 | 664.7213 | 411.7806 | 32.3911 | 1076.5018
2.5362 | 823.1635 | -0.095425 | 527.0089 | 664.2029 | 411.5818 | 32.3672 | 1075.7846
2.5369 | 823.1024 | -0.095807 | 527.1188 | 664.3025 | 411.5512 | 32.3556 | 1075.8537
2.5376 | 823.0153 | -0.096188 | 526.8313 | 664.0005 | 411.5076 | 32.3431 | 1075.5082
2.5384 | 823.8108 | -0.096379 | 527.28 | 664.5818 | 411.9054 | 32.3644 | 1076.4872
2.5391 | 823.3629 | -0.09657 | 526.9728 | 664.1999 | 411.6814 | 32.3385 | 1075.8814
2.5399 | 823.7937 | -0.096952 | 527.0716 | 664.3706 | 411.8969 | 32.3454 | 1076.2674
2.5406 | 823.7845 | -0.097333 | 527.1076 | 664.405 | 411.8922 | 32.3359 | 1076.2973
2.5412 | 823.3366 | -0.097524 | 526.974 | 664.1968 | 411.6683 | 32.3101 | 1075.8651
2.542 | 823.4563 | -0.097906 | 526.9771 | 664.2199 | 411.7282 | 32.3048 | 1075.948
2.5427 | 823.3699 | -0.098288 | 527.1828 | 664.4111 | 411.6849 | 32.2932 | 1076.0961
2.5434 | 824.1928 | -0.098288 | 527.4239 | 664.7894 | 412.0964 | 32.3155 | 1076.8858
2.5442 | 824.3131 | -0.098669 | 527.4496 | 664.8351 | 412.1565 | 32.3112 | 1076.9917
2.5449 | 824.0445 | -0.099051 | 527.2673 | 664.6081 | 412.0223 | 32.2915 | 1076.6303
2.5455 | 823.8041 | -0.099242 | 527.0555 | 664.3561 | 411.902 | 32.2739 | 1076.2582
2.5462 | 823.8969 | -0.099814 | 527.3049 | 664.6211 | 411.9485 | 32.2684 | 1076.5695
2.547 | 824.1738 | -0.10001 | 527.3649 | 664.7272 | 412.0869 | 32.2693 | 1076.8141
2.5477 | 823.5947 | -0.10039 | 527.1114 | 664.3772 | 411.7974 | 32.2384 | 1076.1745
2.5485 | 824.0256 | -0.10077 | 527.3172 | 664.6548 | 412.0128 | 32.2454 | 1076.6676
2.5493 | 824.8743 | -0.10077 | 527.4124 | 664.8914 | 412.4371 | 32.2687 | 1077.3286
2.55 | 824.8909 | -0.10115 | 527.556 | 665.0379 | 412.4455 | 32.2603 | 1077.4833
2.5507 | 824.7779 | -0.10153 | 527.4626 | 664.9256 | 412.389 | 32.2468 | 1077.3145
2.5514 | 824.7168 | -0.10191 | 527.8577 | 665.3105 | 412.3584 | 32.2353 | 1077.6689
2.552 | 824.397 | -0.1023 | 527.5422 | 664.9417 | 412.1985 | 32.2146 | 1077.1402
2.5528 | 824.3093 | -0.10268 | 527.1657 | 664.5506 | 412.1547 | 32.2013 | 1076.7052
2.5535 | 824.2488 | -0.10306 | 527.2154 | 664.5902 | 412.1244 | 32.1908 | 1076.7146
2.5543 | 825.1471 | -0.10325 | 527.2352 | 664.7598 | 412.5736 | 32.2151 | 1077.3333
2.555 | 824.9311 | -0.10363 | 527.2822 | 664.7707 | 412.4655 | 32.1985 | 1077.2363
2.5558 | 824.819 | -0.10382 | 527.1825 | 664.6523 | 412.4095 | 32.1842 | 1077.0618
2.5563 | 824.5258 | -0.1042 | 527.3336 | 664.7546 | 412.2629 | 32.1655 | 1077.0175
2.5571 | 824.2832 | -0.10459 | 527.2195 | 664.6 | 412.1416 | 32.147 | 1076.7416
2.5578 | 824.2755 | -0.10478 | 527.4931 | 664.8723 | 412.1377 | 32.1377 | 1077.0101
2.5586 | 825.4077 | -0.10497 | 527.5675 | 665.1354 | 412.7038 | 32.172 | 1077.8393
2.5593 | 825.2169 | -0.10535 | 527.6185 | 665.1547 | 412.6085 | 32.1556 | 1077.7631
2.56 | 825.0537 | -0.10554 | 527.6122 | 665.1211 | 412.5268 | 32.1402 | 1077.648
2.5606 | 824.7858 | -0.10592 | 527.4171 | 664.8814 | 412.3929 | 32.1216 | 1077.2743
2.5614 | 824.7765 | -0.1063 | 527.7206 | 665.1833 | 412.3882 | 32.1123 | 1077.5716
2.5622 | 824.9998 | -0.10669 | 527.4131 | 664.9131 | 412.4999 | 32.1111 | 1077.413
2.5629 | 825.0424 | -0.10707 | 527.5307 | 665.0378 | 412.5212 | 32.1038 | 1077.559
2.5637 | 826.0448 | -0.10726 | 527.5877 | 665.2618 | 413.0224 | 32.133 | 1078.2842
2.5644 | 825.6483 | -0.10745 | 527.4857 | 665.0938 | 412.8242 | 32.1086 | 1077.9179
2.565 | 825.7692 | -0.10783 | 527.6409 | 665.2691 | 412.8846 | 32.1052 | 1078.1537
2.5658 | 825.6831 | -0.10802 | 527.5016 | 665.1155 | 412.8416 | 32.092 | 1077.957
2.5665 | 825.5442 | -0.1084 | 528.0034 | 665.5941 | 412.7721 | 32.0776 | 1078.3662
2.5672 | 825.4312 | -0.10878 | 527.5144 | 665.0863 | 412.7156 | 32.0643 | 1077.8019
2.5679 | 825.5003 | -0.10917 | 527.7128 | 665.2961 | 412.7501 | 32.0589 | 1078.0463
2.5687 | 826.6323 | -0.10936 | 527.7686 | 665.5406 | 413.3161 | 32.0931 | 1078.8568
2.5694 | 826.3638 | -0.10974 | 528.1257 | 665.853 | 413.1819 | 32.0737 | 1079.0349
2.5701 | 826.382 | -0.10993 | 527.96 | 665.6903 | 413.191 | 32.0655 | 1078.8813
2.5708 | 826.3208 | -0.11031 | 527.8783 | 665.5984 | 413.1604 | 32.0542 | 1078.7588
2.5715 | 826.0011 | -0.11069 | 527.8914 | 665.5583 | 413.0006 | 32.0337 | 1078.5588
2.5722 | 825.9659 | -0.11107 | 527.7699 | 665.4308 | 412.9829 | 32.0234 | 1078.4138
2.5729 | 825.6974 | -0.11146 | 527.6878 | 665.304 | 412.8487 | 32.0041 | 1078.1527
2.5737 | 826.8827 | -0.11146 | 528.171 | 665.9848 | 413.4414 | 32.0403 | 1079.4261
2.5744 | 826.8216 | -0.11184 | 528.1676 | 665.9712 | 413.4108 | 32.029 | 1079.382
2.5751 | 826.89 | -0.11222 | 528.3649 | 666.1799 | 413.445 | 32.0228 | 1079.6249
2.576 | 826.8535 | -0.1126 | 528.1468 | 665.9558 | 413.4268 | 32.0106 | 1079.3825
2.5766 | 826.6915 | -0.11279 | 527.8917 | 665.6737 | 413.3458 | 31.9972 | 1079.0194
2.5773 | 826.6822 | -0.11317 | 527.9353 | 665.7157 | 413.3411 | 31.988 | 1079.0568
2.5781 | 827.7082 | -0.11356 | 528.1785 | 666.1299 | 413.8541 | 32.0171 | 1079.984
2.5789 | 827.3894 | -0.11375 | 528.0488 | 665.947 | 413.6947 | 31.9958 | 1079.6417
2.5796 | 827.3024 | -0.11413 | 528.3183 | 666.202 | 413.6512 | 31.9836 | 1079.8532
2.5803 | 827.2412 | -0.11451 | 528.3644 | 666.2379 | 413.6206 | 31.9723 | 1079.8585
2.581 | 827.1282 | -0.11489 | 528.133 | 665.9877 | 413.5641 | 31.9591 | 1079.5518
2.5816 | 826.9387 | -0.11527 | 528.2398 | 666.063 | 413.4694 | 31.9446 | 1079.5323
2.5824 | 826.8261 | -0.11546 | 528.2287 | 666.0331 | 413.4131 | 31.9296 | 1079.4461
2.5832 | 828.0621 | -0.11566 | 528.2819 | 666.2923 | 414.0311 | 31.9686 | 1080.3233
2.5839 | 827.8455 | -0.11604 | 528.5683 | 666.5425 | 413.9227 | 31.9514 | 1080.4653
2.5846 | 827.8102 | -0.11642 | 528.4346 | 666.403 | 413.9051 | 31.9411 | 1080.3081
2.5853 | 827.6729 | -0.11661 | 528.286 | 666.2315 | 413.8365 | 31.927 | 1080.0679
2.5859 | 827.3021 | -0.11699 | 528.4191 | 666.3027 | 413.651 | 31.9056 | 1079.9538
2.5866 | 827.3187 | -0.11737 | 528.1571 | 666.0435 | 413.6593 | 31.8974 | 1079.7029
2.5873 | 827.3611 | -0.11775 | 528.4115 | 666.3051 | 413.6806 | 31.8902 | 1079.9856
2.5882 | 828.5181 | -0.11795 | 528.6579 | 666.7442 | 414.259 | 31.9243 | 1081.0033
2.5889 | 828.2771 | -0.11814 | 528.7573 | 666.8035 | 414.1386 | 31.9061 | 1080.942
2.5897 | 828.4226 | -0.11852 | 528.5284 | 666.5988 | 414.2113 | 31.902 | 1080.8101
2.5904 | 828.3615 | -0.1189 | 528.4801 | 666.5403 | 414.1807 | 31.8908 | 1080.7211
2.591 | 828.0937 | -0.11928 | 528.4908 | 666.5064 | 414.0468 | 31.8726 | 1080.5533
2.5918 | 827.903 | -0.11966 | 528.6188 | 666.6026 | 413.9515 | 31.8564 | 1080.5541
2.5925 | 827.8153 | -0.12004 | 528.2644 | 666.2336 | 413.9076 | 31.8433 | 1080.1413
2.5933 | 828.9209 | -0.12024 | 528.8417 | 666.9952 | 414.4605 | 31.8763 | 1081.4556
2.594 | 828.9656 | -0.12043 | 528.6008 | 666.7617 | 414.4828 | 31.8701 | 1081.2445
2.5948 | 828.6188 | -0.12081 | 528.8074 | 666.9105 | 414.3094 | 31.847 | 1081.2199
2.5955 | 828.5318 | -0.12119 | 528.7709 | 666.8595 | 414.2659 | 31.8349 | 1081.1254
2.5961 | 828.2387 | -0.12157 | 528.3891 | 666.4288 | 414.1193 | 31.8166 | 1080.5482
2.5968 | 828.048 | -0.12195 | 528.7305 | 666.7385 | 414.024 | 31.8004 | 1080.7625
2.5975 | 828.1941 | -0.12233 | 528.6066 | 666.6389 | 414.097 | 31.7973 | 1080.736
2.5983 | 829.2737 | -0.12253 | 528.9778 | 667.1901 | 414.6369 | 31.8292 | 1081.8269
2.599 | 829.0571 | -0.12291 | 529.0281 | 667.2043 | 414.5286 | 31.8121 | 1081.7328
2.5996 | 829.1261 | -0.12329 | 528.6366 | 666.8243 | 414.5631 | 31.8068 | 1081.3873
2.6004 | 828.5987 | -0.12367 | 528.7726 | 666.8723 | 414.2993 | 31.7778 | 1081.1717
2.601 | 828.5122 | -0.12405 | 528.6542 | 666.7396 | 414.2561 | 31.7666 | 1080.9957
2.6017 | 828.5822 | -0.12424 | 528.7484 | 666.8454 | 414.2911 | 31.7605 | 1081.1365
2.6026 | 828.6234 | -0.12462 | 528.7799 | 666.8838 | 414.3117 | 31.7516 | 1081.1955
2.6034 | 829.5994 | -0.12482 | 528.7069 | 666.9735 | 414.7997 | 31.7795 | 1081.7732
2.6041 | 829.59 | -0.1252 | 528.9451 | 667.2101 | 414.795 | 31.7704 | 1082.0051
2.6049 | 829.3987 | -0.12558 | 528.7578 | 666.9909 | 414.6993 | 31.7534 | 1081.6903
2.6055 | 829.1584 | -0.12577 | 528.7696 | 666.9627 | 414.5792 | 31.7363 | 1081.5419
2.6062 | 828.8907 | -0.12615 | 528.7076 | 666.856 | 414.4453 | 31.7182 | 1081.3013
2.6069 | 828.8036 | -0.12653 | 528.8264 | 666.9603 | 414.4018 | 31.7062 | 1081.3621
2.6076 | 828.6404 | -0.12672 | 528.8483 | 666.955 | 414.3202 | 31.6912 | 1081.2752
2.6084 | 829.7717 | -0.12692 | 528.9762 | 667.2715 | 414.8859 | 31.725 | 1082.1573
2.6091 | 829.581 | -0.1273 | 529.0612 | 667.3247 | 414.7905 | 31.709 | 1082.1152
2.6098 | 829.753 | -0.12768 | 528.9742 | 667.2664 | 414.8765 | 31.7068 | 1082.1429
2.6105 | 829.4862 | -0.12787 | 529.0364 | 667.2841 | 414.7431 | 31.6879 | 1082.0272
2.6112 | 829.0889 | -0.12825 | 528.6914 | 666.8729 | 414.5445 | 31.6649 | 1081.4173
2.6119 | 829.0537 | -0.12863 | 528.9836 | 667.1592 | 414.5268 | 31.6548 | 1081.6861
2.6127 | 830.0036 | -0.12882 | 529.0348 | 667.3687 | 415.0018 | 31.6816 | 1082.3705
2.6134 | 829.9958 | -0.12901 | 529.0629 | 667.3955 | 414.9979 | 31.6727 | 1082.3934
2.6141 | 829.729 | -0.12921 | 529.0929 | 667.3811 | 414.8645 | 31.6538 | 1082.2456
2.6148 | 829.9787 | -0.12959 | 529.3097 | 667.6394 | 414.9893 | 31.6546 | 1082.6288
2.6155 | 829.9693 | -0.12997 | 529.3634 | 667.6917 | 414.9847 | 31.6456 | 1082.6763
2.6162 | 829.6773 | -0.13016 | 529.0402 | 667.3197 | 414.8386 | 31.6266 | 1082.1584
2.617 | 829.8227 | -0.13054 | 529.0021 | 667.3058 | 414.9113 | 31.6227 | 1082.2172
2.6178 | 830.9797 | -0.13073 | 529.2682 | 667.7649 | 415.4899 | 31.6573 | 1083.2547
2.6185 | 830.7647 | -0.13092 | 529.7273 | 668.1881 | 415.3824 | 31.6405 | 1083.5704
2.6191 | 830.3675 | -0.1313 | 529.3859 | 667.7805 | 415.1838 | 31.6175 | 1082.9642
2.6198 | 830.4099 | -0.13169 | 529.2493 | 667.651 | 415.205 | 31.6105 | 1082.8559
2.6206 | 830.4006 | -0.13207 | 529.3515 | 667.7516 | 415.2003 | 31.6015 | 1082.9519
2.6213 | 830.4187 | -0.13226 | 529.4903 | 667.8934 | 415.2093 | 31.5935 | 1083.1028
2.6221 | 830.5123 | -0.13264 | 529.2012 | 667.6199 | 415.2561 | 31.5876 | 1082.8761
2.6228 | 831.3348 | -0.13264 | 529.6616 | 668.2174 | 415.6674 | 31.6103 | 1083.8848
2.6235 | 831.0146 | -0.13302 | 529.5147 | 668.0171 | 415.5073 | 31.5895 | 1083.5244
2.6243 | 831.1341 | -0.1334 | 529.4037 | 667.9261 | 415.5671 | 31.5845 | 1083.4931
2.6249 | 830.8929 | -0.13379 | 530.569 | 669.0512 | 415.4465 | 31.5685 | 1084.4976
2.6257 | 831.0642 | -0.13417 | 529.566 | 668.0767 | 415.5321 | 31.5655 | 1083.6088
2.6264 | 831.0807 | -0.13455 | 529.6459 | 668.1594 | 415.5404 | 31.5575 | 1083.6997
2.6271 | 831.9259 | -0.13493 | 530.0308 | 668.6851 | 415.9629 | 31.5811 | 1084.6481
2.6278 | 831.6073 | -0.13512 | 529.8941 | 668.4954 | 415.8037 | 31.5603 | 1084.299
2.6285 | 831.4685 | -0.1355 | 529.6584 | 668.2364 | 415.7342 | 31.5465 | 1083.9707
2.6292 | 831.4591 | -0.13589 | 529.1746 | 667.7511 | 415.7295 | 31.5375 | 1083.4807
2.6299 | 831.1655 | -0.13627 | 529.785 | 668.3126 | 415.5828 | 31.5186 | 1083.8953
2.6308 | 831.7239 | -0.13665 | 529.5169 | 668.1376 | 415.862 | 31.5287 | 1083.9995
2.6314 | 831.1202 | -0.13703 | 529.3695 | 667.8895 | 415.5601 | 31.4989 | 1083.4496
2.6322 | 832.1728 | -0.13722 | 529.9088 | 668.6043 | 416.0864 | 31.5286 | 1084.6907
2.6328 | 831.752 | -0.13741 | 529.8098 | 668.4351 | 415.876 | 31.5057 | 1084.3111
2.6337 | 831.8449 | -0.13779 | 529.7831 | 668.424 | 415.9225 | 31.4989 | 1084.3464
2.6343 | 831.862 | -0.13818 | 529.7394 | 668.3831 | 415.931 | 31.4919 | 1084.3141
2.635 | 831.6461 | -0.13856 | 530.8433 | 669.451 | 415.8231 | 31.476 | 1085.274
2.6357 | 831.5591 | -0.13894 | 529.4382 | 668.0313 | 415.7795 | 31.4641 | 1083.8109
2.6363 | 831.5519 | -0.13913 | 529.8317 | 668.4237 | 415.776 | 31.4561 | 1084.1996
2.6373 | 832.2672 | -0.13932 | 530.336 | 669.0472 | 416.1336 | 31.4722 | 1085.1808
2.6379 | 832.2325 | -0.1397 | 530.0262 | 668.7317 | 416.1163 | 31.4631 | 1084.8479
2.6387 | 832.3002 | -0.14008 | 530.669 | 669.3857 | 416.1501 | 31.4563 | 1085.5358
2.6394 | 832.1872 | -0.14047 | 529.8369 | 668.5348 | 416.0936 | 31.4435 | 1084.6284
2.6399 | 831.9726 | -0.14085 | 529.7615 | 668.4236 | 415.9863 | 31.4294 | 1084.4099
2.6407 | 831.7555 | -0.14123 | 529.8754 | 668.5013 | 415.8777 | 31.4118 | 1084.3791
2.6416 | 832.9373 | -0.14142 | 530.3235 | 669.1464 | 416.4687 | 31.4463 | 1085.615
2.6423 | 832.7483 | -0.14161 | 529.956 | 668.7474 | 416.3742 | 31.4306 | 1085.1215
2.643 | 832.6095 | -0.14199 | 529.8022 | 668.5704 | 416.3047 | 31.4168 | 1084.8752
2.6436 | 832.6525 | -0.14237 | 530.0391 | 668.8145 | 416.3262 | 31.4108 | 1085.1408
2.6444 | 832.6683 | -0.14276 | 530.0389 | 668.817 | 416.3342 | 31.402 | 1085.1511
2.6451 | 832.6589 | -0.14314 | 530.066 | 668.8425 | 416.3295 | 31.3932 | 1085.1719
2.6459 | 832.4175 | -0.14333 | 530.0048 | 668.7411 | 416.2088 | 31.3747 | 1084.9498
2.6467 | 833.5472 | -0.14371 | 530.3657 | 669.2902 | 416.7736 | 31.4089 | 1086.0638
2.6474 | 833.4083 | -0.14409 | 530.0291 | 668.9305 | 416.7042 | 31.3951 | 1085.6346
2.6482 | 833.243 | -0.14447 | 530.1724 | 669.0462 | 416.6215 | 31.3795 | 1085.6677
2.6488 | 833.1048 | -0.14486 | 530.3151 | 669.1659 | 416.5524 | 31.3667 | 1085.7183
2.6494 | 832.6301 | -0.14524 | 529.8713 | 668.6429 | 416.315 | 31.3411 | 1084.958
2.6502 | 832.9064 | -0.14543 | 529.9091 | 668.7268 | 416.4532 | 31.3422 | 1085.18
2.6509 | 832.6646 | -0.14581 | 530.0641 | 668.8415 | 416.3323 | 31.3255 | 1085.1738
2.6517 | 833.8469 | -0.146 | 530.3245 | 669.299 | 416.9235 | 31.3608 | 1086.2224
2.6523 | 833.3463 | -0.14638 | 530.3436 | 669.2347 | 416.6732 | 31.3343 | 1085.9078
2.653 | 833.0269 | -0.14676 | 530.1057 | 668.9436 | 416.5135 | 31.3146 | 1085.457
2.6537 | 833.0952 | -0.14715 | 530.2278 | 669.077 | 416.5476 | 31.3087 | 1085.6246
2.6545 | 833.1385 | -0.14734 | 530.068 | 668.9245 | 416.5693 | 31.301 | 1085.4937
2.6552 | 833.0272 | -0.14753 | 529.7758 | 668.6137 | 416.5136 | 31.2884 | 1085.1273
2.656 | 834.0282 | -0.14772 | 530.6094 | 669.6141 | 417.0141 | 31.3168 | 1086.6282
2.6567 | 833.9929 | -0.1481 | 530.3361 | 669.335 | 416.9965 | 31.307 | 1086.3314
2.6574 | 833.8298 | -0.14829 | 530.3079 | 669.2795 | 416.9149 | 31.2924 | 1086.1944
2.6582 | 834.3115 | -0.14867 | 530.7582 | 669.8102 | 417.1558 | 31.3013 | 1086.9659
2.6589 | 833.9139 | -0.14905 | 530.5262 | 669.5118 | 416.9569 | 31.2779 | 1086.4688
2.6596 | 833.7498 | -0.14944 | 530.4504 | 669.4087 | 416.8749 | 31.2641 | 1086.2836
2.6603 | 833.7921 | -0.14982 | 530.5818 | 669.5472 | 416.8961 | 31.2573 | 1086.4432
2.6611 | 834.8966 | -0.15001 | 530.6757 | 669.8251 | 417.4483 | 31.2896 | 1087.2734
2.6618 | 834.6543 | -0.15039 | 530.6382 | 669.7472 | 417.3271 | 31.272 | 1087.0744
2.6625 | 834.6707 | -0.15077 | 530.5482 | 669.66 | 417.3354 | 31.2642 | 1086.9953
2.6632 | 834.3249 | -0.15115 | 530.4171 | 669.4712 | 417.1624 | 31.2428 | 1086.6337
2.6639 | 834.1608 | -0.15153 | 531.4419 | 670.4687 | 417.0804 | 31.2291 | 1087.5491
2.6646 | 833.8392 | -0.15211 | 530.5936 | 669.5668 | 416.9196 | 31.2086 | 1086.4864
2.6653 | 833.9851 | -0.15249 | 530.3895 | 669.387 | 416.9925 | 31.2057 | 1086.3796
2.6661 | 835.0118 | -0.15268 | 530.6544 | 669.823 | 417.5059 | 31.235 | 1087.3289
2.6668 | 834.9248 | -0.15306 | 530.7691 | 669.9232 | 417.4624 | 31.2233 | 1087.3856
2.6676 | 834.7093 | -0.15325 | 530.7189 | 669.8371 | 417.3546 | 31.206 | 1087.1918
2.6682 | 834.2596 | -0.15382 | 531.5597 | 670.603 | 417.1298 | 31.1825 | 1087.7328
2.6689 | 834.2243 | -0.15421 | 530.5559 | 669.5932 | 417.1121 | 31.1728 | 1086.7054
2.6696 | 834.0078 | -0.15459 | 530.321 | 669.3223 | 417.0039 | 31.1563 | 1086.3262
2.6704 | 835.2674 | -0.15478 | 530.8869 | 670.0981 | 417.6337 | 31.1943 | 1087.7318
2.6711 | 834.9216 | -0.15516 | 530.6442 | 669.7978 | 417.4608 | 31.173 | 1087.2586
2.672 | 835.1454 | -0.15535 | 530.5479 | 669.7388 | 417.5727 | 31.1713 | 1087.3115
2.6726 | 834.8261 | -0.15573 | 530.7189 | 669.8565 | 417.413 | 31.1518 | 1087.2696
2.6732 | 834.6879 | -0.15612 | 530.941 | 670.0557 | 417.344 | 31.1391 | 1087.3996
2.674 | 834.7814 | -0.1565 | 530.6641 | 669.7943 | 417.3907 | 31.1335 | 1087.185
2.6747 | 834.5148 | -0.15669 | 530.5551 | 669.6409 | 417.2574 | 31.1152 | 1086.8983
2.6755 | 835.542 | -0.15688 | 530.661 | 669.918 | 417.771 | 31.1452 | 1087.689
2.6762 | 835.2479 | -0.15726 | 530.7545 | 669.9625 | 417.624 | 31.1259 | 1087.5864
2.6769 | 835.266 | -0.15745 | 530.8746 | 670.0856 | 417.633 | 31.1182 | 1087.7186
2.6776 | 835.2048 | -0.15783 | 530.68 | 669.8808 | 417.6024 | 31.1076 | 1087.4832
2.6783 | 835.2746 | -0.15802 | 530.7619 | 669.9743 | 417.6373 | 31.1019 | 1087.6116
2.679 | 834.9035 | -0.15841 | 530.5669 | 669.7175 | 417.4518 | 31.0806 | 1087.1692
2.6797 | 835.0235 | -0.15879 | 530.7249 | 669.8954 | 417.5117 | 31.0767 | 1087.4072
2.6805 | 835.9207 | -0.15898 | 530.9485 | 670.2686 | 417.9603 | 31.101 | 1088.229
2.6812 | 835.7042 | -0.15936 | 531.0375 | 670.3215 | 417.8521 | 31.0847 | 1088.1736
2.6819 | 835.9293 | -0.15955 | 531.0797 | 670.4012 | 417.9646 | 31.0847 | 1088.3659
2.6826 | 835.4288 | -0.15993 | 530.9242 | 670.1623 | 417.7144 | 31.0586 | 1087.8767
2.6833 | 835.5229 | -0.16031 | 530.8714 | 670.1253 | 417.7615 | 31.0538 | 1087.8867
2.684 | 835.3841 | -0.1607 | 530.8283 | 670.059 | 417.6921 | 31.0404 | 1087.751
2.6848 | 836.4623 | -0.16089 | 531.4568 | 670.8672 | 418.2312 | 31.0714 | 1089.0983
2.6856 | 836.3239 | -0.16108 | 530.8691 | 670.2564 | 418.1619 | 31.0563 | 1088.4184
2.6862 | 836.0311 | -0.16146 | 531.1856 | 670.5241 | 418.0155 | 31.0388 | 1088.5397
2.687 | 836.435 | -0.16184 | 531.5192 | 670.925 | 418.2175 | 31.0447 | 1089.1425
2.6878 | 836.4006 | -0.16203 | 531.1511 | 670.5512 | 418.2003 | 31.0343 | 1088.7515
2.6884 | 836.0545 | -0.1626 | 531.4416 | 670.7841 | 418.0273 | 31.0148 | 1088.8113
2.6891 | 835.9157 | -0.16299 | 530.8667 | 670.186 | 417.9579 | 31.0014 | 1088.1438
2.6899 | 835.7763 | -0.16337 | 531.1833 | 670.4794 | 417.8882 | 30.9871 | 1088.3675
2.6907 | 836.8544 | -0.16356 | 531.6945 | 671.1702 | 418.4272 | 31.0181 | 1089.5974
2.6914 | 836.6897 | -0.16394 | 531.283 | 670.7313 | 418.3449 | 31.0037 | 1089.0761
2.6921 | 836.551 | -0.16432 | 530.9868 | 670.412 | 418.2755 | 30.9903 | 1088.6875
2.6928 | 836.1809 | -0.16451 | 530.895 | 670.2585 | 418.0905 | 30.9683 | 1088.3489
2.6934 | 836.0175 | -0.16489 | 531.0991 | 670.4354 | 418.0088 | 30.9557 | 1088.4441
2.6942 | 836.2914 | -0.16528 | 531.2153 | 670.5972 | 418.1457 | 30.956 | 1088.7429
2.695 | 837.0354 | -0.16528 | 531.35 | 670.8559 | 418.5177 | 30.9753 | 1089.3736
2.6955 | 836.7669 | -0.16585 | 532.2502 | 671.7113 | 418.3834 | 30.9588 | 1090.0948
2.6963 | 837.0414 | -0.16623 | 531.5019 | 671.0088 | 418.5207 | 30.9599 | 1089.5295
2.6971 | 836.695 | -0.16661 | 531.1286 | 670.5778 | 418.3475 | 30.938 | 1088.9253
2.6977 | 836.4297 | -0.1668 | 531.4876 | 670.8926 | 418.2149 | 30.9216 | 1089.1074
2.6985 | 836.4708 | -0.16718 | 531.3061 | 670.7179 | 418.2354 | 30.9133 | 1088.9533
2.6993 | 836.5648 | -0.16757 | 531.516 | 670.9435 | 418.2824 | 30.9086 | 1089.2259
2.7 | 837.7462 | -0.16776 | 531.7281 | 671.3525 | 418.8731 | 30.9433 | 1090.2256
2.7008 | 837.4264 | -0.16814 | 531.4399 | 671.011 | 418.7132 | 30.9232 | 1089.7242
2.7015 | 837.1857 | -0.16833 | 531.6909 | 671.2219 | 418.5929 | 30.9061 | 1089.8147
2.7022 | 837.1763 | -0.16871 | 531.5409 | 671.0702 | 418.5881 | 30.8976 | 1089.6584
2.7029 | 837.2185 | -0.16909 | 531.3773 | 670.9138 | 418.6093 | 30.8909 | 1089.523
2.7036 | 836.8987 | -0.16947 | 531.3832 | 670.8663 | 418.4493 | 30.8709 | 1089.3157
2.7042 | 836.7886 | -0.16967 | 531.6365 | 671.1013 | 418.3943 | 30.8603 | 1089.4956
2.7051 | 837.8917 | -0.16986 | 531.4786 | 671.1273 | 418.9459 | 30.8913 | 1090.0731
2.7058 | 837.7271 | -0.17024 | 531.4403 | 671.0614 | 418.8635 | 30.877 | 1089.925
2.7065 | 837.5366 | -0.17062 | 531.6569 | 671.2463 | 418.7683 | 30.8618 | 1090.0146
2.7071 | 837.3726 | -0.171 | 531.417 | 670.9791 | 418.6863 | 30.8484 | 1089.6654
2.7079 | 837.5177 | -0.17138 | 531.4575 | 671.0437 | 418.7588 | 30.8448 | 1089.8026
2.7086 | 837.2761 | -0.17176 | 531.4816 | 671.0276 | 418.638 | 30.8285 | 1089.6657
2.7094 | 838.2246 | -0.17196 | 531.8376 | 671.5417 | 419.1123 | 30.8545 | 1090.654
2.7101 | 838.1132 | -0.17215 | 531.7137 | 671.3992 | 419.0566 | 30.8423 | 1090.4558
2.7108 | 837.9745 | -0.17253 | 531.7973 | 671.4597 | 418.9872 | 30.829 | 1090.447
2.7115 | 837.8616 | -0.17291 | 531.5249 | 671.1685 | 418.9308 | 30.8167 | 1090.0993
2.7121 | 837.6464 | -0.17329 | 531.6535 | 671.2612 | 418.8232 | 30.8022 | 1090.0844
2.7129 | 837.896 | -0.17348 | 531.8019 | 671.4512 | 418.948 | 30.8017 | 1090.3992
2.7137 | 837.8606 | -0.17386 | 531.5739 | 671.2173 | 418.9303 | 30.7922 | 1090.1476
2.7145 | 838.8608 | -0.17406 | 532.0421 | 671.8522 | 419.4304 | 30.8201 | 1091.2826
2.7152 | 838.5927 | -0.17444 | 531.9259 | 671.6913 | 419.2963 | 30.8021 | 1090.9877
2.7159 | 838.4539 | -0.17482 | 531.8647 | 671.6071 | 419.227 | 30.7889 | 1090.834
2.7166 | 838.4186 | -0.1752 | 531.8961 | 671.6325 | 419.2093 | 30.7795 | 1090.8418
2.7172 | 838.1253 | -0.17558 | 531.7665 | 671.454 | 419.0626 | 30.7614 | 1090.5167
2.718 | 837.9865 | -0.17596 | 531.7123 | 671.3768 | 418.9933 | 30.7481 | 1090.37
2.7187 | 838.0029 | -0.17635 | 531.656 | 671.3232 | 419.0015 | 30.7406 | 1090.3246
2.7195 | 839.1581 | -0.17654 | 532.2127 | 672.0724 | 419.5791 | 30.7742 | 1091.6514
2.7202 | 838.8125 | -0.17692 | 532.0109 | 671.8129 | 419.4062 | 30.7534 | 1091.2192
2.7209 | 838.9582 | -0.1773 | 532.2523 | 672.0787 | 419.4791 | 30.7506 | 1091.5578
2.7216 | 838.897 | -0.17768 | 531.7671 | 671.5833 | 419.4485 | 30.7403 | 1091.0318
2.7223 | 838.7071 | -0.17806 | 532.1145 | 671.8991 | 419.3536 | 30.726 | 1091.2526
2.723 | 838.4132 | -0.17844 | 531.5372 | 671.2727 | 419.2066 | 30.7072 | 1090.4793
2.7237 | 838.2227 | -0.17883 | 531.8859 | 671.5897 | 419.1114 | 30.6921 | 1090.701
2.7245 | 839.5346 | -0.17883 | 532.2456 | 672.168 | 419.7673 | 30.7314 | 1091.9353
2.7252 | 839.0855 | -0.17921 | 531.9355 | 671.7831 | 419.5428 | 30.7068 | 1091.3258
2.7259 | 839.2054 | -0.17959 | 532.3302 | 672.1978 | 419.6027 | 30.7031 | 1091.8005
2.7267 | 839.3245 | -0.17997 | 532.2157 | 672.1032 | 419.6623 | 30.6986 | 1091.7654
2.7274 | 838.902 | -0.18035 | 531.9706 | 671.7876 | 419.451 | 30.6759 | 1091.2386
2.7281 | 838.7115 | -0.18073 | 532.3118 | 672.0971 | 419.3558 | 30.6608 | 1091.4528
2.7289 | 839.6597 | -0.18093 | 532.3737 | 672.317 | 419.8299 | 30.6867 | 1092.1468
2.7296 | 839.7019 | -0.18131 | 532.3583 | 672.3087 | 419.851 | 30.6802 | 1092.1596
2.7303 | 839.5115 | -0.18169 | 533.1687 | 673.0872 | 419.7557 | 30.6652 | 1092.843
2.731 | 839.3727 | -0.18207 | 532.1885 | 672.084 | 419.6864 | 30.652 | 1091.7703
2.7317 | 839.0536 | -0.18245 | 532.2126 | 672.0549 | 419.5268 | 30.6331 | 1091.5817
2.7324 | 838.7597 | -0.18283 | 531.8978 | 671.6911 | 419.3799 | 30.6143 | 1091.0709
2.7332 | 839.1649 | -0.18302 | 532.0385 | 671.8994 | 419.5825 | 30.6203 | 1091.4818
2.7339 | 839.881 | -0.18322 | 532.5199 | 672.5001 | 419.9405 | 30.6385 | 1092.4406
2.7346 | 839.8456 | -0.1836 | 532.4411 | 672.4154 | 419.9228 | 30.6292 | 1092.3382
2.7352 | 839.1646 | -0.18398 | 531.9175 | 671.7783 | 419.5823 | 30.5971 | 1091.3606
2.736 | 839.8525 | -0.18436 | 532.3323 | 672.3078 | 419.9263 | 30.6134 | 1092.234
2.7367 | 839.4552 | -0.18474 | 532.4048 | 672.314 | 419.7276 | 30.5908 | 1092.0416
2.7374 | 839.162 | -0.18512 | 531.9529 | 671.8132 | 419.581 | 30.5729 | 1091.3942
2.7382 | 839.3603 | -0.18532 | 532.1652 | 672.0586 | 419.6802 | 30.5714 | 1091.7387
2.7389 | 840.3591 | -0.1857 | 532.317 | 672.3768 | 420.1795 | 30.5998 | 1092.5564
2.7396 | 839.9877 | -0.18608 | 532.3115 | 672.3094 | 419.9938 | 30.5783 | 1092.3033
2.7405 | 840.2872 | -0.18646 | 532.7477 | 672.7956 | 420.1436 | 30.5796 | 1092.9392
2.7411 | 840.1232 | -0.18684 | 532.6084 | 672.6289 | 420.0616 | 30.5664 | 1092.6905
2.7418 | 839.5973 | -0.18722 | 531.9633 | 671.8962 | 419.7987 | 30.5401 | 1091.6948
2.7425 | 839.562 | -0.18761 | 532.5855 | 672.5125 | 419.781 | 30.5308 | 1092.2935
2.7433 | 840.4835 | -0.1878 | 532.7275 | 672.808 | 420.2417 | 30.5548 | 1093.0498
2.744 | 840.4481 | -0.18818 | 532.6334 | 672.7081 | 420.2241 | 30.5455 | 1092.9321
2.7447 | 839.8189 | -0.18856 | 532.2092 | 672.179 | 419.9094 | 30.5154 | 1092.0885
2.7454 | 840.2763 | -0.18875 | 532.5115 | 672.5576 | 420.1382 | 30.5241 | 1092.6957
2.7461 | 840.0074 | -0.18932 | 532.567 | 672.5682 | 420.0037 | 30.5072 | 1092.5719
2.7469 | 839.7123 | -0.1897 | 532.4048 | 672.3568 | 419.8561 | 30.4869 | 1092.213
2.7475 | 839.5247 | -0.1899 | 532.4065 | 672.3273 | 419.7624 | 30.4737 | 1092.0896
2.7483 | 840.6788 | -0.19009 | 533.0616 | 673.1747 | 420.3394 | 30.5061 | 1093.5141
2.7491 | 840.2815 | -0.19047 | 532.6381 | 672.6851 | 420.1408 | 30.4837 | 1092.8258
2.7497 | 840.1693 | -0.19085 | 532.5394 | 672.5676 | 420.0846 | 30.4725 | 1092.6523
2.7504 | 840.2891 | -0.19123 | 532.4617 | 672.5098 | 420.1445 | 30.4689 | 1092.6544
2.7512 | 840.0479 | -0.19142 | 532.7252 | 672.7332 | 420.024 | 30.4514 | 1092.7571
2.7519 | 839.8581 | -0.1918 | 532.4786 | 672.455 | 419.9291 | 30.4374 | 1092.384
2.7526 | 840.6767 | -0.19199 | 532.5545 | 672.6673 | 420.3384 | 30.4584 | 1093.0056
2.7534 | 840.538 | -0.19238 | 532.8919 | 672.9816 | 420.269 | 30.4454 | 1093.2506
2.7542 | 840.7088 | -0.19276 | 532.6423 | 672.7604 | 420.3544 | 30.4429 | 1093.1148
2.7548 | 840.3381 | -0.19314 | 532.4124 | 672.4687 | 420.169 | 30.4223 | 1092.6378
2.7556 | 840.5864 | -0.19352 | 532.6144 | 672.7121 | 420.2932 | 30.4226 | 1093.0053
2.7562 | 840.1146 | -0.19371 | 532.2895 | 672.3086 | 420.0573 | 30.3992 | 1092.3659
2.757 | 840.1303 | -0.19409 | 532.7007 | 672.7225 | 420.0652 | 30.3911 | 1092.7876
2.7577 | 841.0781 | -0.19429 | 533.6194 | 673.799 | 420.539 | 30.4168 | 1094.3381
2.7585 | 841.0169 | -0.19467 | 532.6827 | 672.8521 | 420.5084 | 30.4066 | 1093.3606
2.7592 | 840.904 | -0.19505 | 532.7958 | 672.9465 | 420.452 | 30.3946 | 1093.3985
2.7599 | 840.6102 | -0.19543 | 532.7625 | 672.8642 | 420.3051 | 30.3761 | 1093.1693
2.7605 | 840.3688 | -0.19581 | 532.6519 | 672.7134 | 420.1844 | 30.3603 | 1092.8978
2.7613 | 840.5929 | -0.196 | 532.4322 | 672.531 | 420.2964 | 30.3597 | 1092.8275
2.762 | 840.248 | -0.19638 | 532.6538 | 672.6951 | 420.124 | 30.3401 | 1092.8191
2.7628 | 841.2216 | -0.19658 | 532.7639 | 672.9675 | 420.6108 | 30.3667 | 1093.5783
2.7635 | 841.2896 | -0.19696 | 532.7196 | 672.9345 | 420.6448 | 30.3613 | 1093.5793
2.764 | 840.8937 | -0.19734 | 532.769 | 672.918 | 420.4469 | 30.3407 | 1093.3648
2.7649 | 841.143 | -0.19753 | 532.984 | 673.1745 | 420.5715 | 30.3403 | 1093.746
2.7656 | 840.9268 | -0.19791 | 532.7836 | 672.9381 | 420.4634 | 30.3246 | 1093.4015
2.7663 | 840.737 | -0.19829 | 532.4801 | 672.6029 | 420.3685 | 30.3106 | 1092.9714
2.7671 | 841.0896 | -0.19848 | 532.9906 | 673.1722 | 420.5448 | 30.314 | 1093.717
2.7678 | 841.857 | -0.19867 | 533.008 | 673.3175 | 420.9285 | 30.3338 | 1094.246
2.7686 | 841.6407 | -0.19906 | 532.9648 | 673.2383 | 420.8204 | 30.3182 | 1094.0586
2.7693 | 841.5014 | -0.19944 | 532.7418 | 672.992 | 420.7507 | 30.3045 | 1093.7427
2.77 | 841.5184 | -0.19982 | 532.8654 | 673.1185 | 420.7592 | 30.2981 | 1093.8777
2.7707 | 841.328 | -0.2002 | 532.5777 | 672.799 | 420.664 | 30.2834 | 1093.463
2.7714 | 841.1915 | -0.20039 | 533.0079 | 673.2065 | 420.5958 | 30.2714 | 1093.8022
2.7721 | 842.0099 | -0.20058 | 533.0307 | 673.3656 | 421.0049 | 30.2923 | 1094.3706
2.7729 | 841.9745 | -0.20096 | 533.1874 | 673.5165 | 420.9873 | 30.2832 | 1094.5037
2.7736 | 841.8875 | -0.20135 | 533.1458 | 673.4604 | 420.9438 | 30.2722 | 1094.4041
2.7743 | 841.723 | -0.20173 | 533.0463 | 673.3335 | 420.8615 | 30.2585 | 1094.195
2.7749 | 841.664 | -0.20192 | 533.0595 | 673.3368 | 420.832 | 30.2493 | 1094.1688
2.7757 | 841.4737 | -0.2023 | 533.215 | 673.4606 | 420.7368 | 30.2347 | 1094.1975
2.7764 | 842.0859 | -0.20249 | 533.1647 | 673.5123 | 421.0429 | 30.2489 | 1094.5553
2.7772 | 842.2566 | -0.20287 | 533.3537 | 673.7298 | 421.1283 | 30.2465 | 1094.8581
2.7778 | 841.7568 | -0.20326 | 533.1356 | 673.4284 | 420.8784 | 30.2215 | 1094.3068
2.7786 | 842.265 | -0.20345 | 533.2682 | 673.6457 | 421.1325 | 30.2312 | 1094.7782
2.7792 | 841.7394 | -0.20383 | 533.1287 | 673.4186 | 420.8697 | 30.2052 | 1094.2883
2.78 | 841.6266 | -0.20421 | 533.346 | 673.6171 | 420.8133 | 30.1934 | 1094.4304
2.7807 | 842.8065 | -0.2044 | 533.6392 | 674.1069 | 421.4032 | 30.2273 | 1095.5102
2.7815 | 842.9514 | -0.20478 | 533.6519 | 674.1438 | 421.4757 | 30.2239 | 1095.6195
2.7822 | 842.916 | -0.20516 | 533.4998 | 673.9858 | 421.458 | 30.2149 | 1095.4438
2.783 | 842.7515 | -0.20555 | 533.4915 | 673.95 | 421.3757 | 30.2012 | 1095.3258
2.7836 | 842.3809 | -0.20593 | 533.2307 | 673.6276 | 421.1905 | 30.1808 | 1094.818
2.7843 | 842.0872 | -0.20631 | 533.424 | 673.7719 | 421.0436 | 30.1625 | 1094.8155
2.7852 | 843.1889 | -0.2065 | 533.5364 | 674.0679 | 421.5945 | 30.1928 | 1095.6623
2.7858 | 842.8959 | -0.20688 | 533.6242 | 674.1068 | 421.4479 | 30.1753 | 1095.5548
2.7865 | 842.7572 | -0.20726 | 533.3026 | 673.7621 | 421.3786 | 30.1625 | 1095.1407
2.7873 | 842.696 | -0.20764 | 534.5838 | 675.0331 | 421.348 | 30.1526 | 1096.3811
2.7879 | 842.4821 | -0.20784 | 533.3231 | 673.7367 | 421.241 | 30.1379 | 1094.9778
2.7886 | 842.2917 | -0.20822 | 533.122 | 673.504 | 421.1459 | 30.1234 | 1094.6498
2.7894 | 843.5215 | -0.2086 | 533.422 | 674.009 | 421.7608 | 30.1589 | 1095.7697
2.7901 | 843.4345 | -0.20898 | 533.7561 | 674.3286 | 421.7173 | 30.1481 | 1096.0458
2.7908 | 843.1941 | -0.20917 | 533.8311 | 674.3635 | 421.5971 | 30.1317 | 1095.9605
2.7915 | 842.977 | -0.20974 | 533.3032 | 673.7994 | 421.4885 | 30.117 | 1095.2879
2.7922 | 842.6591 | -0.20993 | 533.3455 | 673.7886 | 421.3295 | 30.0979 | 1095.1182
2.793 | 842.8814 | -0.21032 | 533.314 | 673.7942 | 421.4407 | 30.0973 | 1095.2349
2.7937 | 843.7259 | -0.21051 | 533.8059 | 674.4269 | 421.863 | 30.1198 | 1096.2898
2.7946 | 843.9476 | -0.21089 | 533.7824 | 674.4403 | 421.9738 | 30.1185 | 1096.4141
2.7953 | 843.7331 | -0.21108 | 533.9129 | 674.535 | 421.8665 | 30.1031 | 1096.4016
2.796 | 843.801 | -0.21146 | 533.7443 | 674.3778 | 421.9005 | 30.0978 | 1096.2783
2.7966 | 843.302 | -0.21184 | 533.6005 | 674.1508 | 421.651 | 30.0738 | 1095.8018
2.7973 | 842.9567 | -0.21223 | 533.3901 | 673.8828 | 421.4783 | 30.0537 | 1095.3612
2.7982 | 844.1357 | -0.21242 | 533.8329 | 674.5221 | 422.0678 | 30.0866 | 1096.59
2.7989 | 844.1261 | -0.2128 | 533.8319 | 674.5196 | 422.0631 | 30.0786 | 1096.5826
2.7996 | 843.8583 | -0.21318 | 534.1244 | 674.7675 | 421.9292 | 30.0613 | 1096.6966
2.8004 | 843.8498 | -0.21337 | 533.6563 | 674.2979 | 421.9249 | 30.0526 | 1096.2228
2.8009 | 843.5322 | -0.21375 | 533.6081 | 674.1968 | 421.7661 | 30.0358 | 1095.9629
2.8017 | 843.5737 | -0.21413 | 533.7822 | 674.3778 | 421.7868 | 30.0289 | 1096.1647
2.8024 | 844.3148 | -0.21432 | 533.8234 | 674.5425 | 422.1574 | 30.0476 | 1096.6999
2.8032 | 844.2788 | -0.21471 | 533.9127 | 674.6258 | 422.1394 | 30.0379 | 1096.7652
2.8038 | 844.2198 | -0.2149 | 534.0275 | 674.7308 | 422.1099 | 30.0289 | 1096.8407
2.8045 | 844.0285 | -0.21547 | 533.7243 | 674.3958 | 422.0143 | 30.0152 | 1096.41
2.8054 | 843.9929 | -0.21566 | 533.9297 | 674.5951 | 421.9964 | 30.0039 | 1096.5916
2.8059 | 843.6996 | -0.21623 | 533.7193 | 674.3359 | 421.8498 | 29.9881 | 1096.1857
2.8068 | 844.9817 | -0.21642 | 533.8248 | 674.655 | 422.4908 | 30.0246 | 1097.1459
2.8073 | 844.1986 | -0.21681 | 533.9295 | 674.6293 | 422.0993 | 29.9906 | 1096.7286
2.8081 | 844.6533 | -0.21719 | 533.7977 | 674.5733 | 422.3267 | 29.9983 | 1096.8999
2.8089 | 844.5399 | -0.21757 | 533.583 | 674.3396 | 422.2699 | 29.9859 | 1096.6096
2.8096 | 844.3244 | -0.21795 | 533.5964 | 674.3171 | 422.1622 | 29.9713 | 1096.4793
2.8103 | 844.2383 | -0.21814 | 533.5682 | 674.2746 | 422.1192 | 29.9599 | 1096.3937
2.8111 | 845.366 | -0.21833 | 534.1157 | 675.01 | 422.683 | 29.9916 | 1097.693
2.8118 | 845.3032 | -0.2189 | 534.1005 | 674.9844 | 422.6516 | 29.9817 | 1097.636
2.8126 | 845.0871 | -0.21929 | 533.9614 | 674.8093 | 422.5436 | 29.9664 | 1097.3528
2.8132 | 844.5875 | -0.21967 | 533.8093 | 674.5739 | 422.2938 | 29.9417 | 1096.8676
2.8139 | 844.5522 | -0.22005 | 533.6852 | 674.4439 | 422.2761 | 29.9329 | 1096.72
2.8146 | 844.2076 | -0.22043 | 533.6883 | 674.3896 | 422.1038 | 29.9138 | 1096.4934
2.8154 | 845.2055 | -0.22062 | 534.4806 | 675.3481 | 422.6027 | 29.9401 | 1097.9509
2.8161 | 845.0152 | -0.221 | 533.7637 | 674.5996 | 422.5076 | 29.9257 | 1097.1072
2.8169 | 844.9024 | -0.22139 | 533.935 | 674.7521 | 422.4512 | 29.9141 | 1097.2033
2.8174 | 844.61 | -0.22177 | 534.1688 | 674.9371 | 422.305 | 29.8976 | 1097.2421
2.8182 | 844.3681 | -0.22215 | 533.9443 | 674.6724 | 422.1841 | 29.8814 | 1096.8564
2.819 | 844.6429 | -0.22234 | 533.7866 | 674.5605 | 422.3215 | 29.882 | 1096.8819
2.8197 | 845.5904 | -0.22253 | 534.2123 | 675.144 | 422.7952 | 29.9081 | 1097.9392
2.8204 | 845.4001 | -0.22291 | 534.005 | 674.9051 | 422.7001 | 29.8937 | 1097.6051
2.8212 | 845.1598 | -0.2231 | 534.0055 | 674.8655 | 422.5799 | 29.8776 | 1097.4454
2.822 | 845.6144 | -0.22349 | 533.9582 | 674.8939 | 422.8072 | 29.8854 | 1097.7011
2.8226 | 845.0891 | -0.22387 | 534.1418 | 674.9899 | 422.5445 | 29.8599 | 1097.5345
2.8233 | 845.2344 | -0.22425 | 534.1089 | 674.9813 | 422.6172 | 29.8575 | 1097.5985
2.824 | 844.9683 | -0.22444 | 534.2583 | 675.0864 | 422.4842 | 29.8405 | 1097.5705
2.8248 | 845.8118 | -0.22463 | 534.6836 | 675.6522 | 422.9059 | 29.862 | 1098.5581
2.8255 | 845.8539 | -0.22501 | 534.4009 | 675.3765 | 422.9269 | 29.8559 | 1098.3035
2.8263 | 845.5345 | -0.22539 | 534.1828 | 675.1052 | 422.7672 | 29.8371 | 1097.8725
2.8269 | 845.3981 | -0.22558 | 534.2286 | 675.1282 | 422.699 | 29.8254 | 1097.8273
2.8277 | 845.3363 | -0.22597 | 535.1786 | 676.0679 | 422.6681 | 29.8149 | 1098.7361
2.8284 | 845.3526 | -0.22635 | 534.2507 | 675.1428 | 422.6763 | 29.8079 | 1097.8191
2.8291 | 846.0933 | -0.22654 | 534.6025 | 675.6181 | 423.0467 | 29.8266 | 1098.6647
2.8298 | 845.723 | -0.22692 | 535.2586 | 676.2124 | 422.8615 | 29.8067 | 1099.0739
2.8306 | 845.7644 | -0.2273 | 534.2322 | 675.1929 | 422.8822 | 29.7999 | 1098.0751
2.8313 | 845.7307 | -0.22749 | 534.0656 | 675.0207 | 422.8653 | 29.7911 | 1097.8861
2.8319 | 845.7217 | -0.22787 | 534.1844 | 675.1381 | 422.8609 | 29.784 | 1097.9989
2.8327 | 845.7116 | -0.22826 | 534.2417 | 675.1936 | 422.8558 | 29.7754 | 1098.0494
2.8333 | 845.4961 | -0.22864 | 534.1887 | 675.1048 | 422.7481 | 29.761 | 1097.8528
2.8341 | 846.2626 | -0.22883 | 534.7455 | 675.7893 | 423.1313 | 29.7805 | 1098.9206
2.8348 | 846.1498 | -0.22921 | 534.2721 | 675.2971 | 423.0749 | 29.769 | 1098.372
2.8356 | 846.5779 | -0.22959 | 534.9511 | 676.0474 | 423.2889 | 29.7751 | 1099.3364
2.8364 | 846.5419 | -0.22997 | 534.683 | 675.7733 | 423.2709 | 29.7655 | 1099.0443
2.837 | 846.2496 | -0.23036 | 534.2402 | 675.2818 | 423.1248 | 29.7492 | 1098.4066
2.8377 | 846.1626 | -0.23074 | 534.4149 | 675.442 | 423.0813 | 29.7386 | 1098.5233
2.8386 | 847.0053 | -0.23093 | 534.4016 | 675.5691 | 423.5026 | 29.7593 | 1099.0718
2.8392 | 846.3 | -0.23131 | 534.4775 | 675.5275 | 423.15 | 29.7284 | 1098.6775
2.8399 | 846.7286 | -0.23169 | 534.7415 | 675.8629 | 423.3643 | 29.7353 | 1099.2272
2.8407 | 846.59 | -0.23207 | 534.3657 | 675.464 | 423.295 | 29.7229 | 1098.759
2.8413 | 846.3504 | -0.23226 | 534.844 | 675.9024 | 423.1752 | 29.7077 | 1099.0776
2.842 | 845.9262 | -0.23284 | 534.1434 | 675.1311 | 422.9631 | 29.6853 | 1098.0942
2.8428 | 847.1324 | -0.23284 | 534.8567 | 676.0454 | 423.5662 | 29.7195 | 1099.6116
2.8436 | 846.8383 | -0.23322 | 534.4742 | 675.6139 | 423.4191 | 29.7009 | 1099.0331
2.8442 | 846.3654 | -0.2336 | 534.3241 | 675.385 | 423.1827 | 29.6783 | 1098.5677
2.845 | 846.8198 | -0.23398 | 534.6457 | 675.7823 | 423.4099 | 29.6861 | 1099.1922
2.8456 | 846.4237 | -0.23436 | 534.3534 | 675.424 | 423.2118 | 29.6654 | 1098.6359
2.8464 | 846.2586 | -0.23475 | 534.4304 | 675.4735 | 423.1293 | 29.6514 | 1098.6028
2.847 | 846.0706 | -0.23494 | 534.165 | 675.1768 | 423.0353 | 29.6381 | 1098.2121
2.8478 | 847.1719 | -0.23513 | 534.7315 | 675.9269 | 423.586 | 29.6685 | 1099.5128
2.8485 | 847.1623 | -0.23551 | 534.5756 | 675.7694 | 423.5812 | 29.6607 | 1099.3505
2.8494 | 847.2806 | -0.23589 | 534.6732 | 675.8866 | 423.6403 | 29.6559 | 1099.5269
2.8501 | 847.2194 | -0.23627 | 534.7665 | 675.9697 | 423.6097 | 29.6463 | 1099.5794
2.8507 | 846.7465 | -0.23665 | 534.4159 | 675.5404 | 423.3733 | 29.6238 | 1098.9136
2.8516 | 847.0712 | -0.23704 | 534.6506 | 675.8291 | 423.5356 | 29.6262 | 1099.3647
2.8521 | 846.4967 | -0.23723 | 534.3408 | 675.4236 | 423.2484 | 29.6001 | 1098.6719
2.853 | 847.7247 | -0.23761 | 534.8012 | 676.0886 | 423.8623 | 29.6343 | 1099.951
2.8536 | 847.3028 | -0.23799 | 534.6476 | 675.8647 | 423.6514 | 29.6128 | 1099.5161
2.8544 | 847.6039 | -0.23818 | 534.9298 | 676.1972 | 423.802 | 29.6151 | 1099.9991
2.8551 | 847.4395 | -0.23856 | 534.8973 | 676.1373 | 423.7198 | 29.602 | 1099.857
2.8558 | 847.0177 | -0.23894 | 534.5484 | 675.718 | 423.5088 | 29.5805 | 1099.2269
2.8566 | 847.343 | -0.23933 | 534.8441 | 676.0679 | 423.6715 | 29.5837 | 1099.7394
2.8572 | 846.9727 | -0.23971 | 534.3156 | 675.4778 | 423.4864 | 29.5641 | 1098.9641
2.858 | 848.0996 | -0.2399 | 534.8028 | 676.1527 | 424.0498 | 29.5954 | 1100.2025
2.8587 | 847.7546 | -0.24028 | 534.6448 | 675.9372 | 423.8773 | 29.5759 | 1099.8145
2.8594 | 847.9272 | -0.24047 | 535.2354 | 676.5566 | 423.9636 | 29.5745 | 1100.5202
2.8602 | 847.6338 | -0.24085 | 534.7543 | 676.0266 | 423.8169 | 29.5568 | 1099.8435
2.8609 | 847.5726 | -0.24123 | 534.9323 | 676.1944 | 423.7863 | 29.5473 | 1099.9807
2.8614 | 847.203 | -0.24162 | 534.5192 | 675.7197 | 423.6015 | 29.5284 | 1099.3212
2.8623 | 848.4067 | -0.24181 | 534.8913 | 676.2924 | 424.2033 | 29.5616 | 1100.4958
2.8631 | 848.6545 | -0.24219 | 535.2906 | 676.733 | 424.3272 | 29.5621 | 1101.0603
2.8637 | 847.9214 | -0.24276 | 534.9445 | 676.2647 | 423.9607 | 29.5299 | 1100.2254
2.8645 | 848.3257 | -0.24295 | 535.2348 | 676.6224 | 424.1628 | 29.5359 | 1100.7853
2.8652 | 847.9297 | -0.24333 | 534.8668 | 676.1884 | 423.9648 | 29.5154 | 1100.1533
2.8659 | 847.6879 | -0.24372 | 534.9566 | 676.2379 | 423.8439 | 29.4996 | 1100.0819
2.8667 | 848.0131 | -0.2441 | 534.9559 | 676.2914 | 424.0065 | 29.5028 | 1100.298
2.8673 | 848.7024 | -0.24429 | 535.0858 | 676.5362 | 424.3512 | 29.5202 | 1100.8874
2.8681 | 848.6406 | -0.24467 | 535.2426 | 676.6827 | 424.3203 | 29.5099 | 1101.003
2.8688 | 848.631 | -0.24505 | 535.0182 | 676.4567 | 424.3155 | 29.5022 | 1100.7722
2.8695 | 848.5698 | -0.24543 | 535.0115 | 676.4398 | 424.2849 | 29.4927 | 1100.7247
2.8702 | 848.2513 | -0.24581 | 534.7002 | 676.0754 | 424.1256 | 29.475 | 1100.2011
2.871 | 848.1895 | -0.2462 | 535.1176 | 676.4825 | 424.0947 | 29.4648 | 1100.5773
2.8717 | 849.0587 | -0.24639 | 535.2748 | 676.7846 | 424.5294 | 29.4877 | 1101.3139
2.8724 | 848.7653 | -0.24677 | 535.1399 | 676.6008 | 424.3827 | 29.4701 | 1100.9834
2.8731 | 848.6783 | -0.24715 | 535.2554 | 676.7018 | 424.3392 | 29.4597 | 1101.0409
2.8738 | 848.643 | -0.24753 | 535.2272 | 676.6677 | 424.3215 | 29.4512 | 1100.9892
2.8746 | 848.5044 | -0.24791 | 535.1895 | 676.6069 | 424.2522 | 29.439 | 1100.8591
2.8752 | 848.16 | -0.2483 | 534.8976 | 676.2576 | 424.08 | 29.4204 | 1100.3376
2.876 | 849.2608 | -0.24849 | 535.267 | 676.8105 | 424.6304 | 29.4506 | 1101.4409
2.8768 | 849.2248 | -0.24887 | 535.3262 | 676.8637 | 424.6124 | 29.4413 | 1101.4761
2.8775 | 849.0346 | -0.24925 | 535.2307 | 676.7365 | 424.5173 | 29.4274 | 1101.2538
2.8782 | 849.1024 | -0.24963 | 535.2316 | 676.7487 | 424.5512 | 29.4224 | 1101.2999
2.8789 | 848.5243 | -0.2502 | 535.2845 | 676.7052 | 424.2621 | 29.3957 | 1100.9674
2.8796 | 848.4889 | -0.25059 | 535.0958 | 676.5106 | 424.2444 | 29.3872 | 1100.7551
2.8803 | 848.4809 | -0.25078 | 535.093 | 676.5065 | 424.2405 | 29.3796 | 1100.7469
2.8811 | 849.4268 | -0.25097 | 535.3949 | 676.966 | 424.7134 | 29.4044 | 1101.6794
2.8819 | 849.2876 | -0.25135 | 535.3904 | 676.9383 | 424.6438 | 29.3915 | 1101.5821
2.8825 | 849.2786 | -0.25173 | 535.2827 | 676.8291 | 424.6393 | 29.3846 | 1101.4684
2.8831 | 848.935 | -0.25211 | 535.3967 | 676.8859 | 424.4675 | 29.3668 | 1101.3534
2.8839 | 848.899 | -0.25249 | 535.3301 | 676.8133 | 424.4495 | 29.3576 | 1101.2628
2.8846 | 848.5282 | -0.25288 | 535.0792 | 676.5006 | 424.2641 | 29.3374 | 1100.7647
2.8854 | 849.7578 | -0.25307 | 535.6164 | 677.2427 | 424.8789 | 29.372 | 1102.1216
2.8861 | 849.6966 | -0.25345 | 535.6186 | 677.2347 | 424.8483 | 29.3626 | 1102.083
2.8869 | 849.4284 | -0.25383 | 535.4095 | 676.9809 | 424.7142 | 29.3453 | 1101.6951
2.8875 | 849.4475 | -0.25402 | 535.4843 | 677.0589 | 424.7238 | 29.3401 | 1101.7826
2.8882 | 849.051 | -0.2544 | 535.4292 | 676.9377 | 424.5255 | 29.3191 | 1101.4632
2.8889 | 849.1704 | -0.25478 | 535.6711 | 677.1995 | 424.5852 | 29.316 | 1101.7847
2.8897 | 849.9356 | -0.25498 | 535.9852 | 677.6411 | 424.9678 | 29.3345 | 1102.6089
2.8905 | 850.2349 | -0.25536 | 535.746 | 677.4519 | 425.1175 | 29.3368 | 1102.5693
2.8912 | 850.0464 | -0.25555 | 535.8874 | 677.5618 | 425.0232 | 29.323 | 1102.585
2.8919 | 850.0626 | -0.25593 | 535.7885 | 677.4656 | 425.0313 | 29.3163 | 1102.4969
2.8925 | 849.6409 | -0.25631 | 535.5686 | 677.1754 | 424.8204 | 29.2952 | 1101.9959
2.8933 | 849.5539 | -0.25669 | 535.2751 | 676.8675 | 424.777 | 29.2849 | 1101.6444
2.894 | 849.5185 | -0.25707 | 535.4105 | 676.997 | 424.7593 | 29.2765 | 1101.7562
2.8948 | 850.4384 | -0.25727 | 535.6657 | 677.4054 | 425.2192 | 29.3003 | 1102.6246
2.8955 | 850.2757 | -0.25746 | 535.758 | 677.4707 | 425.1379 | 29.2874 | 1102.6085
2.8962 | 850.1355 | -0.25803 | 535.5166 | 677.2059 | 425.0678 | 29.2753 | 1102.2736
2.8968 | 849.9202 | -0.25841 | 535.6299 | 677.2833 | 424.9601 | 29.2614 | 1102.2434
2.8976 | 849.5753 | -0.25879 | 535.4951 | 677.091 | 424.7877 | 29.2422 | 1101.8786
2.8983 | 849.5657 | -0.25917 | 535.3792 | 676.9735 | 424.7829 | 29.2347 | 1101.7563
2.8991 | 850.7187 | -0.25917 | 535.7422 | 677.5286 | 425.3593 | 29.2657 | 1102.888
2.8998 | 850.476 | -0.25975 | 535.6397 | 677.3857 | 425.238 | 29.2509 | 1102.6237
2.9004 | 849.9254 | -0.26013 | 535.7498 | 677.404 | 424.9627 | 29.2254 | 1102.3667
2.9012 | 850.5358 | -0.26032 | 535.9806 | 677.7366 | 425.2679 | 29.2385 | 1103.0045
2.9019 | 850.1125 | -0.26089 | 535.7396 | 677.4251 | 425.0563 | 29.2174 | 1102.4813
2.9027 | 850.1797 | -0.26127 | 535.5488 | 677.2454 | 425.0898 | 29.2118 | 1102.3353
2.9034 | 850.8164 | -0.26146 | 535.8587 | 677.6614 | 425.4082 | 29.2265 | 1103.0696
2.9042 | 851.0892 | -0.26185 | 536.2012 | 678.0494 | 425.5446 | 29.2272 | 1103.594
2.9048 | 850.5393 | -0.26223 | 535.9253 | 677.6818 | 425.2696 | 29.2025 | 1102.9515
2.9057 | 850.7605 | -0.26261 | 536.0047 | 677.7982 | 425.3803 | 29.2015 | 1103.1784
2.9062 | 850.4169 | -0.26299 | 535.9391 | 677.6753 | 425.2085 | 29.1839 | 1102.8837
2.907 | 850.4583 | -0.26337 | 535.6983 | 677.4413 | 425.2291 | 29.1774 | 1102.6705
2.9077 | 850.115 | -0.26356 | 535.6949 | 677.3807 | 425.0575 | 29.1584 | 1102.4382
2.9085 | 851.2153 | -0.26375 | 536.1559 | 678.0251 | 425.6076 | 29.1884 | 1103.6328
2.9092 | 850.9736 | -0.26414 | 535.9792 | 677.8081 | 425.4868 | 29.1729 | 1103.2949
2.9099 | 850.913 | -0.26452 | 535.8599 | 677.6787 | 425.4565 | 29.1643 | 1103.1352
2.9105 | 850.4657 | -0.2649 | 535.7885 | 677.5327 | 425.2328 | 29.1425 | 1102.7656
2.9114 | 850.6353 | -0.26528 | 535.5279 | 677.3005 | 425.3177 | 29.1397 | 1102.6181
2.9121 | 850.6257 | -0.26566 | 535.9594 | 677.7303 | 425.3128 | 29.1322 | 1103.0432
2.9127 | 850.2564 | -0.26604 | 535.5591 | 677.2685 | 425.1282 | 29.1138 | 1102.3967
2.9135 | 851.4332 | -0.26624 | 536.1458 | 678.0513 | 425.7166 | 29.1456 | 1103.7679
2.9143 | 851.372 | -0.26662 | 535.8863 | 677.7816 | 425.686 | 29.1363 | 1103.4676
2.915 | 850.9756 | -0.267 | 535.8047 | 677.634 | 425.4878 | 29.1155 | 1103.1218
2.9157 | 851.1207 | -0.26738 | 536.0899 | 677.9434 | 425.5604 | 29.1134 | 1103.5037
2.9163 | 850.7514 | -0.26776 | 535.8405 | 677.6324 | 425.3757 | 29.095 | 1103.0081
2.917 | 850.5871 | -0.26814 | 535.5982 | 677.3628 | 425.2936 | 29.0822 | 1102.6563
2.9179 | 852.2531 | -0.26833 | 536.2778 | 678.32 | 426.1266 | 29.13 | 1104.4465
2.9186 | 851.702 | -0.26872 | 536.394 | 678.3443 | 425.851 | 29.104 | 1104.1953
2.9194 | 851.4346 | -0.2691 | 535.976 | 677.8818 | 425.7173 | 29.0877 | 1103.5991
2.9199 | 850.988 | -0.26948 | 535.9421 | 677.7734 | 425.494 | 29.0667 | 1103.2674
2.9208 | 851.1076 | -0.26967 | 536.0292 | 677.8805 | 425.5538 | 29.0622 | 1103.4343
2.9215 | 851.1238 | -0.27005 | 535.7764 | 677.6304 | 425.5619 | 29.0556 | 1103.1923
2.9222 | 851.1657 | -0.27043 | 536.2059 | 678.0669 | 425.5829 | 29.0499 | 1103.6497
2.9229 | 851.9553 | -0.27082 | 535.944 | 677.9366 | 425.9777 | 29.0698 | 1103.9142
2.9235 | 851.3798 | -0.2712 | 535.9898 | 677.8864 | 425.6899 | 29.0444 | 1103.5763
2.9244 | 851.7556 | -0.27158 | 536.0658 | 678.0251 | 425.8778 | 29.0487 | 1103.9029
2.9251 | 851.5655 | -0.27196 | 536.3097 | 678.2373 | 425.7828 | 29.0351 | 1104.02
2.9258 | 851.5043 | -0.27234 | 536.1553 | 678.0727 | 425.7522 | 29.0259 | 1103.8248
2.9264 | 850.9282 | -0.27272 | 535.9172 | 677.7386 | 425.4641 | 28.9998 | 1103.2027
2.9272 | 852.2343 | -0.27292 | 536.6847 | 678.7238 | 426.1172 | 29.0366 | 1104.8409
2.928 | 851.8896 | -0.2733 | 536.1071 | 678.0887 | 425.9448 | 29.0178 | 1104.0335
2.9287 | 851.6222 | -0.27368 | 536.1561 | 678.0931 | 425.8111 | 29.0015 | 1103.9042
2.9294 | 851.8703 | -0.27406 | 536.1747 | 678.1531 | 425.9352 | 29.0029 | 1104.0882
2.93 | 851.552 | -0.27444 | 535.9689 | 677.8942 | 425.776 | 28.9857 | 1103.6702
2.9307 | 851.3104 | -0.27482 | 536.2472 | 678.1323 | 425.6552 | 28.9703 | 1103.7875
2.9317 | 851.7645 | -0.27501 | 536.1316 | 678.0923 | 425.8822 | 28.9766 | 1103.9746
2.9323 | 852.6593 | -0.27521 | 536.4293 | 678.5392 | 426.3297 | 29.0008 | 1104.8688
2.933 | 852.2894 | -0.27559 | 536.2387 | 678.2869 | 426.1447 | 28.9818 | 1104.4316
2.9338 | 852.4338 | -0.27597 | 536.6104 | 678.6827 | 426.2169 | 28.9789 | 1104.8996
2.9345 | 852.3743 | -0.27616 | 536.3972 | 678.4595 | 426.1871 | 28.9698 | 1104.6467
2.9351 | 852.0302 | -0.27654 | 536.1087 | 678.1137 | 426.0151 | 28.9517 | 1104.1288
2.9358 | 851.7886 | -0.27692 | 535.8491 | 677.8139 | 425.8943 | 28.9364 | 1103.7082
2.9366 | 851.9594 | -0.2773 | 536.2469 | 678.2401 | 425.9797 | 28.9352 | 1104.2198
2.9373 | 852.9045 | -0.2775 | 536.4458 | 678.5965 | 426.4522 | 28.9596 | 1105.0488
2.9381 | 852.6628 | -0.27788 | 536.7518 | 678.8623 | 426.3314 | 28.9443 | 1105.1937
2.9387 | 852.3961 | -0.27826 | 536.3948 | 678.4608 | 426.198 | 28.9288 | 1104.6589
2.9394 | 852.4638 | -0.27864 | 536.3079 | 678.3852 | 426.2319 | 28.9241 | 1104.6171
2.9401 | 852.4799 | -0.27902 | 536.3341 | 678.4141 | 426.24 | 28.9176 | 1104.654
2.9409 | 852.5985 | -0.2794 | 536.7817 | 678.8815 | 426.2993 | 28.9139 | 1105.1807
2.9416 | 853.338 | -0.2796 | 537.0282 | 679.2512 | 426.669 | 28.932 | 1105.9202
2.9424 | 853.3026 | -0.27998 | 536.8835 | 679.1006 | 426.6513 | 28.9237 | 1105.7519
2.9431 | 852.7774 | -0.28036 | 536.4683 | 678.5979 | 426.3887 | 28.8988 | 1104.9866
2.9438 | 853.0787 | -0.28055 | 536.8258 | 679.0056 | 426.5394 | 28.902 | 1105.5449
2.9446 | 853.3262 | -0.28093 | 536.7401 | 678.9611 | 426.6631 | 28.9027 | 1105.6242
2.9452 | 852.9547 | -0.2815 | 536.8042 | 678.9634 | 426.4774 | 28.8838 | 1105.4407
2.9459 | 852.8179 | -0.28169 | 536.5591 | 678.6954 | 426.4089 | 28.8721 | 1105.1044
2.9467 | 853.4793 | -0.28189 | 537.0472 | 679.2937 | 426.7396 | 28.8868 | 1106.0334
2.9474 | 853.5727 | -0.28227 | 536.7502 | 679.0124 | 426.7864 | 28.883 | 1105.7987
2.9481 | 853.0483 | -0.28265 | 536.4471 | 678.6218 | 426.5241 | 28.8588 | 1105.146
2.949 | 853.6043 | -0.28303 | 536.8551 | 679.1225 | 426.8022 | 28.8693 | 1105.9246
2.9495 | 853.1579 | -0.28341 | 536.3999 | 678.5928 | 426.5789 | 28.8485 | 1105.1718
2.9502 | 853.2255 | -0.28379 | 536.7616 | 678.9659 | 426.6128 | 28.8438 | 1105.5786
2.951 | 853.0629 | -0.28398 | 536.5557 | 678.7328 | 426.5315 | 28.8313 | 1105.2643
2.9517 | 854.1366 | -0.28418 | 536.8415 | 679.1976 | 427.0683 | 28.86 | 1106.2659
2.9525 | 854.0754 | -0.28456 | 536.672 | 679.0179 | 427.0377 | 28.8509 | 1106.0556
2.9532 | 854.0658 | -0.28494 | 536.8255 | 679.1698 | 427.0329 | 28.8436 | 1106.2027
2.9538 | 853.5671 | -0.28532 | 537.0792 | 679.3404 | 426.7836 | 28.8204 | 1106.1239
2.9545 | 853.5816 | -0.28589 | 536.5682 | 678.8318 | 426.7908 | 28.8139 | 1105.6226
2.9553 | 853.4947 | -0.28627 | 537.5205 | 679.7696 | 426.7473 | 28.804 | 1106.517
2.956 | 854.6198 | -0.28647 | 537.0495 | 679.4861 | 427.3099 | 28.8343 | 1106.796
2.9568 | 854.1721 | -0.28685 | 536.7247 | 679.0868 | 427.0861 | 28.8122 | 1106.1728
2.9575 | 854.0079 | -0.28723 | 536.5248 | 678.8594 | 427.0039 | 28.7997 | 1105.8634
2.9582 | 853.9724 | -0.28761 | 537.0025 | 679.3312 | 426.9862 | 28.7915 | 1106.3174
2.959 | 854.1941 | -0.28799 | 537.0402 | 679.4058 | 427.097 | 28.7913 | 1106.5029
2.9597 | 853.901 | -0.28837 | 537.1086 | 679.4254 | 426.9505 | 28.7744 | 1106.3759
2.9605 | 854.7426 | -0.28856 | 536.9686 | 679.4257 | 427.3713 | 28.7952 | 1106.797
2.9612 | 854.5784 | -0.28895 | 537.1542 | 679.5839 | 427.2892 | 28.7827 | 1106.8731
2.9619 | 854.3368 | -0.28933 | 536.9211 | 679.3106 | 427.1684 | 28.7676 | 1106.479
2.9626 | 854.4566 | -0.28971 | 536.9611 | 679.3705 | 427.2283 | 28.7654 | 1106.5988
2.9634 | 854.1371 | -0.29009 | 536.756 | 679.1122 | 427.0686 | 28.7469 | 1106.1807
2.9641 | 853.9987 | -0.29047 | 536.8118 | 679.1449 | 426.9993 | 28.7353 | 1106.1443
2.9646 | 853.5523 | -0.29086 | 536.6278 | 678.8865 | 426.7761 | 28.7147 | 1105.6627
2.9655 | 854.5736 | -0.29105 | 537.178 | 679.6069 | 427.2868 | 28.7408 | 1106.8937
2.9662 | 854.4866 | -0.29143 | 536.9371 | 679.3515 | 427.2433 | 28.7309 | 1106.5948
2.9669 | 854.3488 | -0.29181 | 537.0194 | 679.4109 | 427.1744 | 28.72 | 1106.5853
2.9677 | 854.2355 | -0.29219 | 536.9245 | 679.297 | 427.1177 | 28.7086 | 1106.4147
2.9684 | 854.1469 | -0.29276 | 537.0771 | 679.4349 | 427.0734 | 28.6987 | 1106.5084
2.9689 | 853.9066 | -0.29315 | 536.6846 | 679.0024 | 426.9533 | 28.685 | 1105.9557
2.9698 | 854.9295 | -0.29315 | 537.0967 | 679.5849 | 427.4647 | 28.7112 | 1107.0497
2.9705 | 854.4819 | -0.29353 | 536.9551 | 679.3687 | 427.2409 | 28.6892 | 1106.6097
2.9712 | 854.5753 | -0.29391 | 536.7926 | 679.2218 | 427.2876 | 28.6854 | 1106.5095
2.972 | 854.5398 | -0.29429 | 536.9039 | 679.3272 | 427.2699 | 28.6773 | 1106.5971
2.9727 | 854.3756 | -0.29467 | 536.7688 | 679.1647 | 427.1878 | 28.6648 | 1106.3525
2.9735 | 854.3637 | -0.29524 | 536.9368 | 679.3307 | 427.1818 | 28.6568 | 1106.5126
2.9742 | 855.334 | -0.29544 | 538.3588 | 680.9145 | 427.667 | 28.6819 | 1108.5815
2.9749 | 854.9385 | -0.29582 | 537.2632 | 679.753 | 427.4693 | 28.6624 | 1107.2222
2.9756 | 854.594 | -0.2962 | 537.3082 | 679.7405 | 427.297 | 28.6439 | 1107.0375
2.9763 | 854.6101 | -0.29658 | 536.9765 | 679.4115 | 427.305 | 28.6375 | 1106.7166
2.977 | 854.2146 | -0.29696 | 536.6935 | 679.0626 | 427.1073 | 28.618 | 1106.1699
2.9777 | 854.205 | -0.29734 | 537.0292 | 679.3967 | 427.1025 | 28.6108 | 1106.4992
2.9783 | 854.2234 | -0.29753 | 536.8287 | 679.1993 | 427.1117 | 28.6052 | 1106.311
2.9792 | 855.1929 | -0.29773 | 537.2046 | 679.7368 | 427.5965 | 28.6295 | 1107.3332
2.9798 | 854.5406 | -0.29811 | 537.082 | 679.5054 | 427.2703 | 28.6021 | 1106.7757
2.9806 | 855.019 | -0.29849 | 536.9034 | 679.4066 | 427.5095 | 28.6099 | 1106.9161
2.9813 | 854.9063 | -0.29887 | 537.3719 | 679.8563 | 427.4532 | 28.5993 | 1107.3094
2.9819 | 854.4601 | -0.29925 | 537.0565 | 679.4665 | 427.23 | 28.5788 | 1106.6966
2.9827 | 854.2437 | -0.29963 | 537.0229 | 679.3969 | 427.1219 | 28.564 | 1106.5187
2.9835 | 855.3941 | -0.29983 | 537.1979 | 679.7636 | 427.6971 | 28.595 | 1107.4606
2.9842 | 855.2815 | -0.30021 | 537.3818 | 679.9287 | 427.6407 | 28.5844 | 1107.5695
2.9849 | 854.7573 | -0.30059 | 536.9062 | 679.3657 | 427.3786 | 28.5606 | 1106.7444
2.9857 | 855.4933 | -0.30097 | 537.2851 | 679.8673 | 427.7466 | 28.5771 | 1107.614
2.9864 | 855.0722 | -0.30135 | 536.9451 | 679.4571 | 427.5361 | 28.5568 | 1106.9932
2.9871 | 854.9315 | -0.30192 | 538.1701 | 680.6586 | 427.4657 | 28.5445 | 1108.1244
2.9878 | 854.7421 | -0.30231 | 536.6326 | 679.0897 | 427.3711 | 28.532 | 1106.4607
2.9886 | 855.8667 | -0.3025 | 537.4455 | 680.09 | 427.9334 | 28.5621 | 1108.0233
2.9893 | 855.3419 | -0.30288 | 537.3232 | 679.8802 | 427.671 | 28.5377 | 1107.5511
2.99 | 855.3838 | -0.30326 | 537.2452 | 679.8092 | 427.6919 | 28.5323 | 1107.5011
2.9907 | 855.2453 | -0.30364 | 537.5162 | 680.0571 | 427.6227 | 28.5208 | 1107.6797
2.9914 | 855.028 | -0.30421 | 537.2463 | 679.751 | 427.514 | 28.5067 | 1107.265
2.9921 | 853.8601 | -0.3046 | 537.182 | 679.492 | 426.93 | 28.4615 | 1106.4221
2.9929 | 854.0317 | -0.30479 | 536.9192 | 679.2578 | 427.0158 | 28.4598 | 1106.2737
2.9936 | 854.0494 | -0.30498 | 537.0666 | 679.4082 | 427.0247 | 28.4536 | 1106.4329
2.9942 | 853.5511 | -0.30536 | 536.8105 | 679.069 | 426.7755 | 28.4308 | 1105.8446
2.995 | 854.0066 | -0.30555 | 537.2276 | 679.562 | 427.0033 | 28.4392 | 1106.5653
2.9957 | 854.2287 | -0.30593 | 536.8461 | 679.2176 | 427.1144 | 28.4398 | 1106.3319
2.9964 | 854.195 | -0.30612 | 537.2334 | 679.5992 | 427.0975 | 28.4319 | 1106.6967
2.9972 | 855.2421 | -0.30631 | 537.5159 | 680.0563 | 427.6211 | 28.4593 | 1107.6773
2.9979 | 855.2582 | -0.3067 | 537.695 | 680.238 | 427.6291 | 28.4531 | 1107.8671
2.9986 | 855.2486 | -0.30708 | 537.2871 | 679.8285 | 427.6243 | 28.446 | 1107.4528
2.9993 | 855.2131 | -0.30746 | 537.0852 | 679.6208 | 427.6066 | 28.438 | 1107.2273
3.0001 | 855.255 | -0.30784 | 537.0443 | 679.5868 | 427.6275 | 28.4326 | 1107.2143
3.0008 | 855.0651 | -0.30822 | 537.1941 | 679.7049 | 427.5325 | 28.4195 | 1107.2375
3.0015 | 855.2357 | -0.3086 | 537.4678 | 680.007 | 427.6178 | 28.4184 | 1107.6249
3.0023 | 856.1282 | -0.3088 | 537.5109 | 680.1989 | 428.0641 | 28.4406 | 1108.263
3.003 | 855.9383 | -0.30918 | 537.5067 | 680.1631 | 427.9692 | 28.4275 | 1108.1322
3.0038 | 855.7751 | -0.30937 | 537.4425 | 680.0717 | 427.8876 | 28.4146 | 1107.9592
3.0044 | 855.432 | -0.30975 | 537.5667 | 680.1387 | 427.716 | 28.3978 | 1107.8547
3.0051 | 855.6283 | -0.31013 | 537.8667 | 680.4715 | 427.8142 | 28.3975 | 1108.2856
3.0058 | 855.2324 | -0.31051 | 537.2389 | 679.7776 | 427.6162 | 28.3776 | 1107.3938
3.0066 | 856.5884 | -0.3107 | 537.8443 | 680.609 | 428.2942 | 28.4152 | 1108.9032
3.0073 | 856.1925 | -0.31109 | 537.5533 | 680.2521 | 428.0963 | 28.3953 | 1108.3483
3.008 | 856.1313 | -0.31147 | 537.5636 | 680.2522 | 428.0657 | 28.3865 | 1108.3178
3.0088 | 855.8893 | -0.31185 | 537.2701 | 679.9184 | 427.9447 | 28.371 | 1107.863
3.0094 | 855.7264 | -0.31223 | 537.4577 | 680.0788 | 427.8632 | 28.3602 | 1107.942
3.0101 | 855.6395 | -0.31261 | 537.5241 | 680.1307 | 427.8198 | 28.3506 | 1107.9504
3.0109 | 856.7653 | -0.31261 | 537.8189 | 680.6132 | 428.3827 | 28.3805 | 1108.9958
3.0116 | 856.6253 | -0.31318 | 537.7938 | 680.5646 | 428.3126 | 28.3691 | 1108.8773
3.0122 | 856.0756 | -0.31357 | 537.7554 | 680.4347 | 428.0378 | 28.3448 | 1108.4725
3.013 | 856.4788 | -0.31376 | 537.9706 | 680.7171 | 428.2394 | 28.3508 | 1108.9565
3.0138 | 856.4411 | -0.31433 | 537.3899 | 680.1301 | 428.2206 | 28.3421 | 1108.3506
3.0145 | 856.38 | -0.31471 | 537.657 | 680.387 | 428.19 | 28.3333 | 1108.577
3.0152 | 856.165 | -0.31509 | 537.4996 | 680.1938 | 428.0825 | 28.3202 | 1108.2763
3.0161 | 857.2363 | -0.31528 | 537.946 | 680.8187 | 428.6181 | 28.3469 | 1109.4369
3.0167 | 856.9704 | -0.31567 | 537.8018 | 680.6302 | 428.4852 | 28.3327 | 1109.1154
3.0175 | 856.9086 | -0.31605 | 537.7037 | 680.5218 | 428.4543 | 28.3233 | 1108.9761
3.0182 | 856.6672 | -0.31643 | 537.9102 | 680.6881 | 428.3336 | 28.3086 | 1109.0217
3.0188 | 856.5037 | -0.31681 | 537.6309 | 680.3816 | 428.2519 | 28.2971 | 1108.6334
3.0195 | 856.0329 | -0.317 | 537.8054 | 680.4776 | 428.0165 | 28.2755 | 1108.494
3.0203 | 857.2335 | -0.31719 | 537.8417 | 680.714 | 428.6168 | 28.3072 | 1109.3307
3.0209 | 856.5301 | -0.31757 | 538.0438 | 680.7988 | 428.265 | 28.2785 | 1109.0639
3.0218 | 856.9825 | -0.31796 | 538.1276 | 680.958 | 428.4912 | 28.2854 | 1109.4493
3.0225 | 856.8956 | -0.31834 | 537.8105 | 680.6264 | 428.4478 | 28.2758 | 1109.0742
3.0231 | 856.501 | -0.31872 | 537.5903 | 680.3405 | 428.2505 | 28.2574 | 1108.591
3.0238 | 856.6716 | -0.3191 | 537.8229 | 680.6015 | 428.3358 | 28.2564 | 1108.9373
3.0246 | 857.5896 | -0.31929 | 538.447 | 681.3786 | 428.7948 | 28.2793 | 1110.1734
3.0253 | 857.4254 | -0.31967 | 538.0094 | 680.9136 | 428.7127 | 28.2672 | 1109.6263
3.0259 | 857.0045 | -0.32006 | 537.9753 | 680.8094 | 428.5023 | 28.2473 | 1109.3116
3.0269 | 857.5849 | -0.32044 | 538.2384 | 681.1693 | 428.7925 | 28.2578 | 1109.9617
3.0275 | 857.037 | -0.32063 | 538.1924 | 681.0319 | 428.5185 | 28.2336 | 1109.5504
3.0281 | 856.8735 | -0.32101 | 537.8414 | 680.6536 | 428.4367 | 28.2222 | 1109.0904
3.029 | 857.017 | -0.32139 | 538.0012 | 680.8374 | 428.5085 | 28.219 | 1109.3459
3.0297 | 857.8068 | -0.32158 | 538.1544 | 681.1222 | 428.9034 | 28.2384 | 1110.0256
3.0304 | 857.744 | -0.32215 | 538.1433 | 681.1006 | 428.872 | 28.2296 | 1109.9726
3.0312 | 857.6314 | -0.32254 | 538.0834 | 681.022 | 428.8157 | 28.2192 | 1109.8377
3.0318 | 857.0303 | -0.32292 | 537.6831 | 680.5215 | 428.5152 | 28.1934 | 1109.0366
3.0324 | 856.8669 | -0.3233 | 537.8674 | 680.6785 | 428.4334 | 28.182 | 1109.112
3.0332 | 856.8308 | -0.32368 | 537.9259 | 680.731 | 428.4154 | 28.1735 | 1109.1464
3.034 | 857.1052 | -0.32387 | 537.8102 | 680.6611 | 428.5526 | 28.1752 | 1109.2137
3.0347 | 857.895 | -0.32406 | 538.3619 | 681.3444 | 428.9475 | 28.1946 | 1110.2919
3.0355 | 857.7824 | -0.32444 | 538.2526 | 681.2163 | 428.8912 | 28.1842 | 1110.1075
3.0362 | 857.6675 | -0.32502 | 538.2078 | 681.1523 | 428.8337 | 28.1731 | 1109.9861
3.0368 | 857.3245 | -0.3254 | 538.0345 | 680.9219 | 428.6622 | 28.1565 | 1109.5842
3.0375 | 856.8773 | -0.32578 | 537.9935 | 680.8063 | 428.4386 | 28.1351 | 1109.245
3.0383 | 857.1243 | -0.32616 | 538.0126 | 680.8667 | 428.5622 | 28.136 | 1109.4288
3.039 | 858.0154 | -0.32654 | 538.2411 | 681.2437 | 429.0077 | 28.1586 | 1110.2514
3.0398 | 857.647 | -0.32673 | 538.2517 | 681.1929 | 428.8235 | 28.1399 | 1110.0164
3.0405 | 857.6888 | -0.32712 | 538.1649 | 681.113 | 428.8444 | 28.1346 | 1109.9574
3.0413 | 857.7299 | -0.3275 | 538.4019 | 681.3569 | 428.865 | 28.1287 | 1110.2218
3.0419 | 857.3606 | -0.32788 | 538.3329 | 681.2263 | 428.6803 | 28.1106 | 1109.9066
3.0427 | 857.2216 | -0.32826 | 537.7515 | 680.6218 | 428.6108 | 28.0987 | 1109.2326
3.0434 | 858.3458 | -0.32845 | 538.3533 | 681.4109 | 429.1729 | 28.1291 | 1110.5838
3.0441 | 858.0016 | -0.32883 | 538.1772 | 681.1775 | 429.0008 | 28.1111 | 1110.1783
3.0448 | 857.9421 | -0.32903 | 538.2768 | 681.2671 | 428.971 | 28.1026 | 1110.2382
3.0456 | 857.8809 | -0.32941 | 538.1642 | 681.1443 | 428.9404 | 28.0939 | 1110.0848
3.0462 | 857.4086 | -0.32979 | 537.9556 | 680.857 | 428.7043 | 28.0725 | 1109.5613
3.0469 | 857.1931 | -0.33017 | 538.2054 | 681.0709 | 428.5965 | 28.0588 | 1109.6675
3.0477 | 857.4658 | -0.33055 | 538.3317 | 681.2427 | 428.7329 | 28.0605 | 1109.9756
3.0484 | 858.2555 | -0.33074 | 538.3356 | 681.3781 | 429.1277 | 28.0798 | 1110.5059
3.0491 | 858.0914 | -0.33112 | 538.412 | 681.4272 | 429.0457 | 28.0678 | 1110.4729
3.0499 | 858.2103 | -0.33151 | 538.3482 | 681.3833 | 429.1052 | 28.0651 | 1110.4884
3.0505 | 857.6866 | -0.33189 | 538.1016 | 681.0494 | 428.8433 | 28.042 | 1109.8927
3.0512 | 857.6255 | -0.33227 | 538.3831 | 681.3206 | 428.8127 | 28.0334 | 1110.1334
3.0519 | 857.566 | -0.33246 | 538.481 | 681.4087 | 428.783 | 28.0249 | 1110.1917
3.0527 | 858.6122 | -0.33265 | 538.5299 | 681.6319 | 429.3061 | 28.0519 | 1110.938
3.0534 | 858.4739 | -0.33303 | 538.5013 | 681.5802 | 429.2369 | 28.0408 | 1110.8172
3.0543 | 858.7459 | -0.33341 | 539.5519 | 682.6763 | 429.373 | 28.0418 | 1112.0492
3.0549 | 858.1714 | -0.3338 | 538.0736 | 681.1022 | 429.0857 | 28.0178 | 1110.1879
3.0556 | 857.9816 | -0.33418 | 539.4652 | 682.4621 | 428.9908 | 28.005 | 1111.4529
3.0564 | 858.2527 | -0.33475 | 538.2941 | 681.3362 | 429.1263 | 28.0066 | 1110.4626
3.057 | 857.8577 | -0.33513 | 538.417 | 681.3932 | 428.9288 | 27.9878 | 1110.3221
3.0578 | 858.9038 | -0.33532 | 538.7566 | 681.9072 | 429.4519 | 28.0148 | 1111.3591
3.0585 | 858.7398 | -0.3357 | 538.2545 | 681.3778 | 429.3699 | 28.0029 | 1110.7477
3.0592 | 858.55 | -0.33609 | 538.4193 | 681.511 | 429.275 | 27.9901 | 1110.786
3.0599 | 858.2563 | -0.33666 | 538.2668 | 681.3095 | 429.1281 | 27.9746 | 1110.4377
3.0606 | 858.2739 | -0.33685 | 538.6071 | 681.6528 | 429.137 | 27.9686 | 1110.7897
3.0614 | 857.9291 | -0.33723 | 538.4561 | 681.4443 | 428.9646 | 27.9502 | 1110.4088
3.062 | 858.745 | -0.33742 | 538.5466 | 681.6708 | 429.3725 | 27.9709 | 1111.0433
3.0628 | 858.7603 | -0.3378 | 538.4569 | 681.5837 | 429.3802 | 27.9642 | 1110.9638
3.0635 | 858.8535 | -0.33819 | 538.6479 | 681.7902 | 429.4268 | 27.9607 | 1111.2169
3.0642 | 858.2511 | -0.33876 | 538.4325 | 681.4744 | 429.1256 | 27.9352 | 1110.5999
3.0649 | 858.3958 | -0.33914 | 538.2552 | 681.3212 | 429.1979 | 27.9334 | 1110.5191
3.0656 | 858.3089 | -0.33952 | 538.6054 | 681.6569 | 429.1545 | 27.924 | 1110.8113
3.0663 | 858.0934 | -0.3399 | 538.1204 | 681.136 | 429.0467 | 27.9104 | 1110.1827
3.0671 | 859.1652 | -0.34009 | 538.6142 | 681.8084 | 429.5826 | 27.9382 | 1111.391
3.068 | 859.1542 | -0.34048 | 538.609 | 681.8014 | 429.5771 | 27.93 | 1111.3785
3.0687 | 858.7586 | -0.34086 | 538.3064 | 681.4328 | 429.3793 | 27.9106 | 1110.8121
3.0694 | 858.7231 | -0.34124 | 538.6802 | 681.8008 | 429.3616 | 27.9029 | 1111.1623
3.07 | 858.4832 | -0.34162 | 538.492 | 681.5725 | 429.2416 | 27.8899 | 1110.8141
3.0707 | 858.1664 | -0.34181 | 538.327 | 681.3547 | 429.0832 | 27.8731 | 1110.4379
3.0715 | 858.5934 | -0.34219 | 538.4104 | 681.5093 | 429.2967 | 27.8798 | 1110.806
3.0723 | 859.1249 | -0.34238 | 539.0165 | 682.2039 | 429.5624 | 27.89 | 1111.7664
3.073 | 859.1923 | -0.34277 | 538.7466 | 681.9454 | 429.5962 | 27.8857 | 1111.5415
3.0737 | 859.1061 | -0.34315 | 538.5588 | 681.7431 | 429.553 | 27.877 | 1111.2962
3.0743 | 858.5569 | -0.34353 | 538.415 | 681.5078 | 429.2784 | 27.8533 | 1110.7863
3.0751 | 858.7282 | -0.34372 | 538.7248 | 681.8462 | 429.3641 | 27.8517 | 1111.2103
3.0757 | 858.5134 | -0.3441 | 538.4033 | 681.4889 | 429.2567 | 27.8389 | 1110.7456
3.0764 | 858.6837 | -0.34448 | 538.5128 | 681.6268 | 429.3419 | 27.8379 | 1110.9686
3.0773 | 859.626 | -0.34467 | 538.8257 | 682.0967 | 429.813 | 27.8608 | 1111.9097
3.078 | 859.4105 | -0.34506 | 538.7072 | 681.9423 | 429.7053 | 27.8473 | 1111.6475
3.0787 | 859.4523 | -0.34544 | 538.6393 | 681.8813 | 429.7261 | 27.8422 | 1111.6075
3.0793 | 859.1352 | -0.34582 | 538.6831 | 681.8723 | 429.5676 | 27.8267 | 1111.4399
3.0801 | 859.3306 | -0.3462 | 538.8662 | 682.088 | 429.6653 | 27.8259 | 1111.7533
3.0808 | 858.9865 | -0.34658 | 538.6386 | 681.8031 | 429.4933 | 27.8083 | 1111.2963
3.0817 | 860.2889 | -0.34677 | 538.9916 | 682.373 | 430.1444 | 27.8428 | 1112.5175
3.0824 | 860.0477 | -0.34716 | 538.9859 | 682.3271 | 430.0238 | 27.8285 | 1112.351
3.0831 | 859.9077 | -0.34773 | 538.7106 | 682.0286 | 429.9539 | 27.8175 | 1111.9824
3.0838 | 859.718 | -0.34811 | 538.7465 | 682.0328 | 429.859 | 27.8048 | 1111.8918
3.0845 | 859.6311 | -0.34849 | 538.4995 | 681.7713 | 429.8155 | 27.7956 | 1111.5869
3.0852 | 859.1077 | -0.34887 | 538.5025 | 681.6871 | 429.5538 | 27.7728 | 1111.241
3.0859 | 859.0739 | -0.34906 | 538.5394 | 681.7183 | 429.5369 | 27.7652 | 1111.2553
3.0867 | 860.0938 | -0.34926 | 538.8731 | 682.2221 | 430.0469 | 27.7912 | 1112.269
3.0874 | 859.8784 | -0.34964 | 538.8215 | 682.1346 | 429.9392 | 27.7778 | 1112.0738
3.0881 | 859.2521 | -0.35002 | 538.5137 | 681.7223 | 429.626 | 27.7517 | 1111.3484
3.0887 | 859.6288 | -0.3504 | 538.7262 | 681.9977 | 429.8144 | 27.7581 | 1111.8121
3.0895 | 859.207 | -0.35078 | 538.2314 | 681.4326 | 429.6035 | 27.7374 | 1111.0361
3.0902 | 859.3001 | -0.35116 | 538.6532 | 681.8699 | 429.6501 | 27.7339 | 1111.5199
3.091 | 860.2172 | -0.35135 | 539.0364 | 682.4059 | 430.1086 | 27.7565 | 1112.5145
3.0917 | 859.8217 | -0.35174 | 538.6984 | 682.002 | 429.9108 | 27.7373 | 1111.9129
3.0924 | 859.9406 | -0.35212 | 538.9459 | 682.2693 | 429.9703 | 27.7347 | 1112.2396
3.0931 | 859.8039 | -0.35231 | 538.5463 | 681.8469 | 429.9019 | 27.7239 | 1111.7489
3.0938 | 859.7177 | -0.35269 | 538.6282 | 681.9144 | 429.8588 | 27.7153 | 1111.7733
3.0944 | 859.4772 | -0.35307 | 538.7569 | 682.0031 | 429.7386 | 27.7018 | 1111.7417
3.0954 | 859.9027 | -0.35345 | 538.8877 | 682.2048 | 429.9513 | 27.7072 | 1112.1562
3.0961 | 860.666 | -0.35364 | 539.0012 | 682.4455 | 430.333 | 27.7254 | 1112.7785
3.0968 | 860.6563 | -0.35403 | 538.7432 | 682.1859 | 430.3281 | 27.7187 | 1112.5141
3.0975 | 860.4151 | -0.35441 | 538.8134 | 682.216 | 430.2076 | 27.7045 | 1112.4235
3.0981 | 860.0724 | -0.35479 | 539.2897 | 682.6351 | 430.0362 | 27.6883 | 1112.6713
3.0989 | 859.9592 | -0.35517 | 538.8017 | 682.1282 | 429.9796 | 27.6776 | 1112.1078
3.0996 | 859.7695 | -0.35555 | 538.7904 | 682.0853 | 429.8847 | 27.6651 | 1111.9701
3.1004 | 860.9178 | -0.35574 | 539.2648 | 682.7511 | 430.4589 | 27.6951 | 1113.21
3.1011 | 860.3938 | -0.35613 | 539.3104 | 682.7094 | 430.1969 | 27.6718 | 1112.9063
3.1018 | 860.6653 | -0.3567 | 539.1848 | 682.629 | 430.3326 | 27.6741 | 1112.9617
3.1025 | 859.9106 | -0.35708 | 538.7338 | 682.0522 | 429.9553 | 27.6441 | 1112.0075
3.1032 | 860.031 | -0.35727 | 538.9085 | 682.247 | 430.0155 | 27.6416 | 1112.2625
3.1039 | 859.7385 | -0.35765 | 538.9764 | 682.2661 | 429.8692 | 27.6257 | 1112.1354
3.1047 | 861.0153 | -0.35784 | 539.3311 | 682.8337 | 430.5077 | 27.6599 | 1113.3413
3.1054 | 860.7228 | -0.35823 | 539.3456 | 682.7994 | 430.3614 | 27.6441 | 1113.1608
3.1061 | 860.6616 | -0.35861 | 538.6337 | 682.0773 | 430.3308 | 27.6357 | 1112.4081
3.1068 | 860.5747 | -0.35899 | 538.8774 | 682.3066 | 430.2874 | 27.6265 | 1112.5939
3.1075 | 860.36 | -0.35937 | 539.1766 | 682.5699 | 430.18 | 27.6139 | 1112.7499
3.1083 | 860.3512 | -0.35956 | 538.9257 | 682.3176 | 430.1756 | 27.6066 | 1112.4932
3.1091 | 860.418 | -0.35994 | 539.0822 | 682.4852 | 430.209 | 27.6018 | 1112.6942
3.1098 | 861.3868 | -0.36013 | 539.4717 | 683.0362 | 430.6934 | 27.6265 | 1113.7296
3.1105 | 861.3 | -0.36052 | 539.3205 | 682.8705 | 430.65 | 27.6174 | 1113.5205
3.1112 | 860.9817 | -0.3609 | 539.274 | 682.771 | 430.4909 | 27.6008 | 1113.2618
3.1119 | 861.1263 | -0.36128 | 539.2839 | 682.8049 | 430.5631 | 27.5991 | 1113.3681
3.1126 | 860.7058 | -0.36166 | 538.9716 | 682.4226 | 430.3529 | 27.5799 | 1112.7755
3.1133 | 860.5676 | -0.36204 | 539.1563 | 682.5842 | 430.2838 | 27.5691 | 1112.868
3.114 | 860.4052 | -0.36223 | 539.206 | 682.6069 | 430.2026 | 27.5575 | 1112.8095
3.1149 | 861.5253 | -0.36261 | 539.4901 | 683.0777 | 430.7627 | 27.5859 | 1113.8403
3.1155 | 861.3363 | -0.363 | 539.3653 | 682.9213 | 430.6681 | 27.5741 | 1113.5895
3.1162 | 861.0187 | -0.36338 | 539.4112 | 682.9144 | 430.5094 | 27.5582 | 1113.4237
3.1169 | 861.2654 | -0.36376 | 539.3198 | 682.864 | 430.6327 | 27.5591 | 1113.4967
3.1176 | 860.9992 | -0.36414 | 538.9935 | 682.4934 | 430.4996 | 27.5449 | 1112.993
3.1183 | 861.1437 | -0.36452 | 539.1691 | 682.6931 | 430.5719 | 27.5432 | 1113.2649
3.119 | 860.7741 | -0.3649 | 539.2646 | 682.727 | 430.3871 | 27.525 | 1113.114
3.1198 | 861.9735 | -0.3651 | 539.3853 | 683.0476 | 430.9868 | 27.5565 | 1114.0343
3.1205 | 861.628 | -0.36567 | 539.5475 | 683.1522 | 430.814 | 27.5391 | 1113.9662
3.1212 | 861.5154 | -0.36605 | 539.2379 | 682.8238 | 430.7577 | 27.5292 | 1113.5815
3.122 | 861.3257 | -0.36643 | 539.3844 | 682.9387 | 430.6629 | 27.5168 | 1113.6015
3.1227 | 861.2903 | -0.36681 | 539.3886 | 682.937 | 430.6452 | 27.5093 | 1113.5821
3.1234 | 861.0492 | -0.3672 | 539.1691 | 682.6773 | 430.5246 | 27.4953 | 1113.2019
3.1242 | 862.1457 | -0.36739 | 539.7625 | 683.4535 | 431.0729 | 27.5235 | 1114.5263
3.125 | 861.9538 | -0.36796 | 539.7102 | 683.3692 | 430.9769 | 27.5104 | 1114.3461
3.1257 | 861.6886 | -0.36815 | 539.629 | 683.2438 | 430.8443 | 27.4956 | 1114.0881
3.1264 | 861.7303 | -0.36853 | 539.1567 | 682.7785 | 430.8652 | 27.4906 | 1113.6436
3.127 | 861.3106 | -0.36891 | 539.3108 | 682.8626 | 430.6553 | 27.4721 | 1113.5179
3.1277 | 861.1724 | -0.36929 | 539.0508 | 682.5795 | 430.5862 | 27.4614 | 1113.1657
3.1284 | 861.3682 | -0.36968 | 539.3848 | 682.9462 | 430.6841 | 27.4614 | 1113.6303
3.1292 | 862.3602 | -0.37006 | 539.8194 | 683.5461 | 431.1801 | 27.4862 | 1114.7262
3.1298 | 861.7086 | -0.37044 | 539.3301 | 682.9482 | 430.8543 | 27.4597 | 1113.8025
3.1307 | 861.7489 | -0.37082 | 539.6022 | 683.2271 | 430.8745 | 27.4534 | 1114.1015
3.1314 | 861.7906 | -0.3712 | 539.5804 | 683.2122 | 430.8953 | 27.4485 | 1114.1075
3.132 | 861.3195 | -0.37158 | 539.2935 | 682.8468 | 430.6598 | 27.4284 | 1113.5065
3.1327 | 861.207 | -0.37197 | 539.3237 | 682.8582 | 430.6035 | 27.4186 | 1113.4617
3.1336 | 862.3027 | -0.37216 | 539.6741 | 683.3912 | 431.1513 | 27.446 | 1114.5426
3.1341 | 861.7032 | -0.37254 | 539.4664 | 683.0836 | 430.8516 | 27.4218 | 1113.9352
3.135 | 861.872 | -0.37292 | 539.5983 | 683.2436 | 430.936 | 27.4197 | 1114.1796
3.1356 | 861.5295 | -0.3733 | 539.4906 | 683.0788 | 430.7647 | 27.4038 | 1113.8436
3.1365 | 862.1089 | -0.37368 | 539.4908 | 683.1756 | 431.0544 | 27.4141 | 1114.2301
3.1372 | 861.5617 | -0.37387 | 539.4244 | 683.0181 | 430.7809 | 27.391 | 1113.7989
3.1379 | 861.577 | -0.37426 | 539.1382 | 682.7344 | 430.7885 | 27.3846 | 1113.5229
3.1387 | 862.6482 | -0.37445 | 539.8764 | 683.6511 | 431.3241 | 27.4125 | 1114.9752
3.1393 | 862.0721 | -0.37502 | 539.625 | 683.3037 | 431.0361 | 27.3885 | 1114.3397
3.1401 | 862.3204 | -0.37521 | 539.7073 | 683.4274 | 431.1602 | 27.3896 | 1114.5876
3.1407 | 861.8487 | -0.37559 | 539.5656 | 683.2071 | 430.9244 | 27.3689 | 1114.1314
3.1415 | 862.0182 | -0.37597 | 539.4495 | 683.1192 | 431.0091 | 27.3674 | 1114.1283
3.1422 | 861.7772 | -0.37636 | 539.4068 | 683.0363 | 430.8886 | 27.3535 | 1113.9249
3.143 | 862.8226 | -0.37655 | 539.8258 | 683.6296 | 431.4113 | 27.3806 | 1115.0409
3.1437 | 862.6587 | -0.37693 | 539.8119 | 683.5883 | 431.3293 | 27.3691 | 1114.9177
3.1444 | 862.3663 | -0.37731 | 539.784 | 683.5117 | 431.1831 | 27.3536 | 1114.6949
3.1451 | 862.4336 | -0.37769 | 539.6337 | 683.3726 | 431.2168 | 27.3495 | 1114.5894
3.1458 | 861.8849 | -0.37807 | 539.4224 | 683.0699 | 430.9425 | 27.3264 | 1114.0123
3.1465 | 861.6953 | -0.37846 | 539.457 | 683.0729 | 430.8477 | 27.3142 | 1113.9205
3.1471 | 861.9432 | -0.37884 | 539.3041 | 682.9613 | 430.9716 | 27.3164 | 1113.9329
3.148 | 863.1671 | -0.37903 | 540.0726 | 683.9337 | 431.5835 | 27.3479 | 1115.5173
3.1487 | 862.7462 | -0.37941 | 539.8583 | 683.6493 | 431.3731 | 27.3283 | 1115.0224
3.1494 | 862.6867 | -0.3796 | 539.8619 | 683.6431 | 431.3434 | 27.3202 | 1114.9864
3.1501 | 862.5228 | -0.37998 | 539.8726 | 683.6264 | 431.2614 | 27.3087 | 1114.8878
3.1509 | 862.3582 | -0.38036 | 539.8038 | 683.5302 | 431.1791 | 27.2967 | 1114.7093
3.1516 | 862.2977 | -0.38075 | 539.9058 | 683.6221 | 431.1489 | 27.2892 | 1114.7709
3.1524 | 863.4188 | -0.38094 | 539.8715 | 683.7746 | 431.7094 | 27.3173 | 1115.484
3.1531 | 863.1784 | -0.38132 | 539.6445 | 683.5076 | 431.5892 | 27.3041 | 1115.0968
3.1538 | 863.0916 | -0.3817 | 539.856 | 683.7046 | 431.5458 | 27.2951 | 1115.2504
3.1544 | 862.6184 | -0.38227 | 539.7487 | 683.5184 | 431.3092 | 27.2745 | 1114.8276
3.1551 | 862.5836 | -0.38265 | 539.9394 | 683.7033 | 431.2918 | 27.2679 | 1114.9951
3.1559 | 862.5492 | -0.38284 | 539.4333 | 683.1915 | 431.2746 | 27.26 | 1114.4661
3.1566 | 862.5645 | -0.38323 | 539.6723 | 683.433 | 431.2822 | 27.2536 | 1114.7153
3.1574 | 863.5576 | -0.38342 | 539.9904 | 683.9167 | 431.7788 | 27.2783 | 1115.6955
3.158 | 862.9069 | -0.3838 | 540.005 | 683.8228 | 431.4534 | 27.2527 | 1115.2763
3.1588 | 863.102 | -0.38418 | 539.6768 | 683.5271 | 431.551 | 27.2521 | 1115.0781
3.1595 | 863.0409 | -0.38456 | 539.6447 | 683.4848 | 431.5204 | 27.244 | 1115.0053
3.1602 | 862.8262 | -0.38494 | 539.8452 | 683.6496 | 431.4131 | 27.2316 | 1115.0627
3.1609 | 862.6367 | -0.38533 | 539.7792 | 683.5519 | 431.3183 | 27.2195 | 1114.8703
3.1617 | 863.7839 | -0.38552 | 540.3249 | 684.2888 | 431.8919 | 27.249 | 1116.1808
3.1624 | 863.697 | -0.3859 | 539.8631 | 683.8126 | 431.8485 | 27.24 | 1115.6611
3.1631 | 863.5332 | -0.38628 | 540.0175 | 683.9397 | 431.7666 | 27.2287 | 1115.7063
3.1639 | 863.7282 | -0.38666 | 539.9386 | 683.8933 | 431.8641 | 27.2281 | 1115.7574
3.1646 | 863.6157 | -0.38704 | 540.0931 | 684.0291 | 431.8079 | 27.2183 | 1115.8369
3.1652 | 863.0165 | -0.38743 | 539.7697 | 683.6057 | 431.5082 | 27.1945 | 1115.114
3.166 | 863.0317 | -0.38781 | 539.5554 | 683.3941 | 431.5159 | 27.1882 | 1114.9099
3.1668 | 863.9991 | -0.388 | 540.2305 | 684.2303 | 431.9995 | 27.212 | 1116.2299
3.1675 | 863.9893 | -0.38838 | 539.9825 | 683.9807 | 431.9946 | 27.2055 | 1115.9754
3.1683 | 863.6193 | -0.38876 | 540.3877 | 684.3242 | 431.8096 | 27.1871 | 1116.1339
3.1689 | 863.5845 | -0.38914 | 540.081 | 684.0117 | 431.7922 | 27.1804 | 1115.804
3.1695 | 863.113 | -0.38952 | 540.155 | 684.0072 | 431.5565 | 27.16 | 1115.5637
3.1703 | 863.1546 | -0.38991 | 539.9313 | 683.7904 | 431.5773 | 27.1552 | 1115.3677
3.1711 | 863.401 | -0.39029 | 540.082 | 683.9822 | 431.7005 | 27.1562 | 1115.6827
3.1718 | 864.1891 | -0.39048 | 540.2023 | 684.2339 | 432.0946 | 27.1749 | 1116.3284
3.1726 | 864.076 | -0.39086 | 540.2749 | 684.2876 | 432.038 | 27.1646 | 1116.3256
3.1732 | 863.863 | -0.39105 | 540.3155 | 684.2927 | 431.9315 | 27.1524 | 1116.2242
3.1739 | 863.8276 | -0.39143 | 540.1434 | 684.1147 | 431.9138 | 27.1451 | 1116.0285
3.1746 | 863.6894 | -0.39181 | 540.0054 | 683.9536 | 431.8447 | 27.1346 | 1115.7983
3.1753 | 863.1666 | -0.3922 | 540.0403 | 683.9014 | 431.5833 | 27.1127 | 1115.4847
3.176 | 863.3109 | -0.39258 | 540.2127 | 684.0979 | 431.6555 | 27.1111 | 1115.7533
3.1769 | 864.7631 | -0.39296 | 540.5895 | 684.7167 | 432.3816 | 27.1489 | 1117.0982
3.1775 | 863.9585 | -0.39334 | 540.3677 | 684.3608 | 431.9793 | 27.1186 | 1116.34
3.1784 | 864.0245 | -0.39372 | 540.2083 | 684.2123 | 432.0122 | 27.1134 | 1116.2246
3.1789 | 863.7335 | -0.3941 | 539.923 | 683.8786 | 431.8668 | 27.0993 | 1115.7453
3.1797 | 863.7494 | -0.39449 | 540.0295 | 683.9877 | 431.8747 | 27.0937 | 1115.8624
3.1804 | 863.5856 | -0.39487 | 540.0357 | 683.9666 | 431.7928 | 27.0825 | 1115.7594
3.1812 | 863.7302 | -0.39506 | 540.6061 | 684.5611 | 431.8651 | 27.0797 | 1116.4262
3.1819 | 864.4161 | -0.39525 | 540.2431 | 684.3125 | 432.2081 | 27.0958 | 1116.5205
3.1827 | 864.1489 | -0.39563 | 541.3003 | 685.3252 | 432.0745 | 27.0806 | 1117.3996
3.1834 | 864.3703 | -0.39601 | 540.3001 | 684.3618 | 432.1851 | 27.0815 | 1116.547
3.184 | 864.053 | -0.3964 | 540.1824 | 684.1912 | 432.0265 | 27.0661 | 1116.2177
3.1847 | 863.7357 | -0.39678 | 540.3554 | 684.3113 | 431.8678 | 27.0506 | 1116.1792
3.1855 | 864.0311 | -0.39735 | 540.0214 | 684.0266 | 432.0156 | 27.0526 | 1116.0421
3.1862 | 864.6136 | -0.39754 | 540.396 | 684.4983 | 432.3068 | 27.0648 | 1116.8051
3.187 | 864.6568 | -0.39773 | 540.4286 | 684.5381 | 432.3284 | 27.06 | 1116.8665
3.1877 | 864.2346 | -0.3983 | 540.2628 | 684.3019 | 432.1173 | 27.0407 | 1116.4192
3.1884 | 864.5586 | -0.39869 | 540.2762 | 684.3693 | 432.2793 | 27.0448 | 1116.6486
3.189 | 864.113 | -0.39907 | 540.3041 | 684.3229 | 432.0565 | 27.0254 | 1116.3794
3.1897 | 864.1552 | -0.39945 | 540.205 | 684.2309 | 432.0776 | 27.0212 | 1116.3085
3.1905 | 864.0661 | -0.40002 | 540.325 | 684.336 | 432.033 | 27.0117 | 1116.3691
3.1913 | 865.0581 | -0.40021 | 540.3238 | 684.5001 | 432.529 | 27.0355 | 1117.0292
3.192 | 864.7151 | -0.40059 | 540.4074 | 684.5266 | 432.3576 | 27.0193 | 1116.8841
3.1928 | 864.679 | -0.40098 | 540.3005 | 684.4137 | 432.3395 | 27.0115 | 1116.7532
3.1934 | 864.5929 | -0.40136 | 540.3889 | 684.4877 | 432.2964 | 27.0034 | 1116.7842
3.1942 | 864.4797 | -0.40174 | 540.2801 | 684.3601 | 432.2399 | 26.9932 | 1116.5999
3.1948 | 863.8294 | -0.40212 | 540.1607 | 684.1323 | 431.9147 | 26.968 | 1116.047
3.1956 | 865.2064 | -0.40231 | 540.7483 | 684.9494 | 432.6032 | 27.0038 | 1117.5526
3.1964 | 864.8885 | -0.40269 | 540.876 | 685.0241 | 432.4443 | 26.9878 | 1117.4683
3.1971 | 864.8274 | -0.40307 | 540.5033 | 684.6412 | 432.4137 | 26.9798 | 1117.0549
3.1978 | 864.8433 | -0.40346 | 540.3897 | 684.5302 | 432.4216 | 26.9743 | 1116.9519
3.1984 | 864.3704 | -0.40403 | 540.4598 | 684.5215 | 432.1852 | 26.9541 | 1116.7067
3.1991 | 864.3092 | -0.40441 | 540.1692 | 684.2207 | 432.1546 | 26.9461 | 1116.3753
3.1999 | 864.0171 | -0.40479 | 540.3619 | 684.3647 | 432.0085 | 26.931 | 1116.3733
3.2007 | 865.0352 | -0.40498 | 540.5958 | 684.7683 | 432.5176 | 26.9561 | 1117.2859
3.2014 | 864.8457 | -0.40537 | 540.4458 | 684.5868 | 432.4229 | 26.9442 | 1117.0096
3.2021 | 864.8359 | -0.40575 | 540.5096 | 684.649 | 432.418 | 26.9378 | 1117.0669
3.2028 | 864.8262 | -0.40613 | 540.505 | 684.6427 | 432.4131 | 26.9315 | 1117.0558
3.2034 | 864.2529 | -0.40651 | 540.6425 | 684.6846 | 432.1264 | 26.9088 | 1116.8111
3.2042 | 864.3702 | -0.40689 | 540.2148 | 684.2765 | 432.1851 | 26.9052 | 1116.4616
3.2051 | 865.4903 | -0.40708 | 540.7608 | 685.0091 | 432.7451 | 26.933 | 1117.7543
3.2057 | 865.3271 | -0.40746 | 540.7519 | 684.9731 | 432.6636 | 26.9225 | 1117.6366
3.2065 | 865.266 | -0.40785 | 540.6353 | 684.8463 | 432.633 | 26.9145 | 1117.4793
3.2072 | 864.9738 | -0.40823 | 540.4932 | 684.6555 | 432.4869 | 26.8994 | 1117.1424
3.2078 | 864.6566 | -0.40861 | 540.0901 | 684.1995 | 432.3283 | 26.8841 | 1116.5278
3.2086 | 864.7232 | -0.40899 | 541.2397 | 685.3602 | 432.3616 | 26.8796 | 1117.7218
3.2093 | 864.6364 | -0.40937 | 540.546 | 684.6521 | 432.3182 | 26.8709 | 1116.9703
3.21 | 865.6294 | -0.40956 | 540.9374 | 685.209 | 432.8147 | 26.8958 | 1118.0237
3.2108 | 865.2339 | -0.40995 | 540.8465 | 685.0522 | 432.617 | 26.8769 | 1117.6691
3.2115 | 864.9681 | -0.41033 | 540.6995 | 684.8609 | 432.4841 | 26.8632 | 1117.3449
3.2122 | 864.931 | -0.4109 | 540.6291 | 684.7843 | 432.4655 | 26.8561 | 1117.2498
3.2128 | 864.6909 | -0.41128 | 540.4663 | 684.5814 | 432.3454 | 26.8432 | 1116.9269
3.2136 | 864.5271 | -0.41166 | 540.4852 | 684.573 | 432.2635 | 26.8321 | 1116.8366
3.2143 | 865.545 | -0.41185 | 540.8238 | 685.0813 | 432.7725 | 26.8572 | 1117.8538
3.2151 | 865.3532 | -0.41243 | 540.3772 | 684.6027 | 432.6766 | 26.8446 | 1117.2793
3.2158 | 864.9848 | -0.41281 | 540.201 | 684.3651 | 432.4924 | 26.8278 | 1116.8575
3.2165 | 865.206 | -0.41319 | 540.6543 | 684.8553 | 432.603 | 26.8287 | 1117.4583
3.2171 | 864.6835 | -0.41357 | 540.4495 | 684.5635 | 432.3418 | 26.8071 | 1116.9052
3.218 | 864.8264 | -0.41395 | 540.6034 | 684.7411 | 432.4132 | 26.8044 | 1117.1543
3.2187 | 865.7166 | -0.41414 | 540.8523 | 685.1384 | 432.8583 | 26.8261 | 1117.9967
3.2194 | 865.3732 | -0.41453 | 540.7203 | 684.9492 | 432.6866 | 26.8094 | 1117.6358
3.2201 | 864.9037 | -0.41472 | 540.6045 | 684.7551 | 432.4518 | 26.7895 | 1117.207
3.2209 | 865.2782 | -0.4151 | 540.837 | 685.05 | 432.6391 | 26.7945 | 1117.6891
3.2215 | 864.8584 | -0.41548 | 540.2037 | 684.3467 | 432.4292 | 26.7761 | 1116.7759
3.2223 | 865.055 | -0.41567 | 540.2842 | 684.46 | 432.5275 | 26.7757 | 1116.9875
3.223 | 865.8681 | -0.41586 | 541.0038 | 685.3152 | 432.9341 | 26.795 | 1118.2492
3.2237 | 865.7557 | -0.41624 | 540.6805 | 684.9731 | 432.8778 | 26.7855 | 1117.851
3.2244 | 865.6689 | -0.41663 | 540.9398 | 685.2179 | 432.8344 | 26.7769 | 1118.0524
3.2252 | 865.4794 | -0.41701 | 540.9728 | 685.2194 | 432.7397 | 26.765 | 1117.9591
3.2259 | 865.3413 | -0.41739 | 541.0031 | 685.2267 | 432.6707 | 26.7548 | 1117.8973
3.2265 | 865.2552 | -0.41777 | 540.7942 | 685.0034 | 432.6276 | 26.7468 | 1117.631
3.2272 | 865.1957 | -0.41796 | 540.8684 | 685.0677 | 432.5979 | 26.739 | 1117.6655
3.228 | 865.9831 | -0.41815 | 541.0292 | 685.3598 | 432.9916 | 26.7575 | 1118.3513
3.2287 | 866.0497 | -0.41853 | 541.0664 | 685.408 | 433.0248 | 26.753 | 1118.4329
3.2295 | 866.0392 | -0.41892 | 540.9004 | 685.2403 | 433.0196 | 26.7461 | 1118.2599
3.2301 | 865.3892 | -0.4193 | 540.8638 | 685.0953 | 432.6946 | 26.7213 | 1117.7899
3.2309 | 865.7893 | -0.41968 | 540.6089 | 684.9072 | 432.8947 | 26.7271 | 1117.8018
3.2318 | 865.9065 | -0.42006 | 540.6463 | 684.9641 | 432.9533 | 26.7237 | 1117.9173
3.2325 | 866.6169 | -0.42025 | 541.3489 | 685.785 | 433.3084 | 26.7397 | 1119.0935
3.233 | 866.3261 | -0.42063 | 541.0565 | 685.4442 | 433.1631 | 26.726 | 1118.6072
3.2338 | 866.4183 | -0.42101 | 541.1692 | 685.5723 | 433.2092 | 26.7223 | 1118.7814
3.2346 | 866.3572 | -0.4214 | 541.0619 | 685.4548 | 433.1786 | 26.7145 | 1118.6334
3.2353 | 865.8855 | -0.42178 | 541.0698 | 685.3841 | 432.9428 | 26.694 | 1118.3268
3.2359 | 865.6968 | -0.42216 | 540.8284 | 685.1112 | 432.8484 | 26.6828 | 1117.9596
3.2368 | 865.7883 | -0.42254 | 540.4635 | 684.7615 | 432.8941 | 26.6786 | 1117.6557
3.2375 | 866.9348 | -0.42273 | 541.255 | 685.7441 | 433.4674 | 26.7081 | 1119.2115
3.2382 | 866.5658 | -0.42311 | 541.2474 | 685.675 | 433.2829 | 26.6908 | 1118.9579
3.2389 | 866.6073 | -0.4235 | 541.0424 | 685.4769 | 433.3036 | 26.6862 | 1118.7806
3.2395 | 866.084 | -0.42407 | 540.9587 | 685.306 | 433.042 | 26.6653 | 1118.348
3.2402 | 865.8433 | -0.42445 | 540.7461 | 685.0533 | 432.9216 | 26.652 | 1117.975
3.2411 | 866.0631 | -0.42483 | 540.918 | 685.2618 | 433.0315 | 26.6517 | 1118.2934
3.2417 | 866.9792 | -0.42502 | 541.1494 | 685.6459 | 433.4896 | 26.6746 | 1119.1355
3.2424 | 866.5083 | -0.4254 | 541.2361 | 685.6541 | 433.2541 | 26.6548 | 1118.9083
3.2432 | 866.6511 | -0.42579 | 541.0319 | 685.4737 | 433.3255 | 26.6521 | 1118.7993
3.2439 | 866.1545 | -0.42617 | 541.2283 | 685.5873 | 433.0772 | 26.6315 | 1118.6646
3.2445 | 866.0427 | -0.42655 | 541.0416 | 685.382 | 433.0213 | 26.6228 | 1118.4034
3.2454 | 866.5184 | -0.42693 | 541.1593 | 685.579 | 433.2592 | 26.6298 | 1118.8382
3.2462 | 866.2793 | -0.42712 | 541.1107 | 685.4906 | 433.1397 | 26.6165 | 1118.6302
3.2469 | 867.1418 | -0.4275 | 541.1158 | 685.6394 | 433.5709 | 26.6372 | 1119.2103
3.2476 | 866.9524 | -0.42789 | 541.0341 | 685.5262 | 433.4762 | 26.6255 | 1119.0024
3.2483 | 866.6364 | -0.42808 | 541.1421 | 685.5815 | 433.3182 | 26.6099 | 1118.8997
3.249 | 866.3964 | -0.42846 | 540.92 | 685.3194 | 433.1982 | 26.5973 | 1118.5176
3.2497 | 866.4362 | -0.42903 | 541.0881 | 685.4941 | 433.2181 | 26.5926 | 1118.7122
3.2504 | 866.2725 | -0.42941 | 541.2626 | 685.6414 | 433.1363 | 26.5817 | 1118.7776
3.2512 | 867.5977 | -0.4296 | 541.5824 | 686.182 | 433.7988 | 26.616 | 1119.9809
3.2519 | 867.1518 | -0.42998 | 541.5602 | 686.0855 | 433.5759 | 26.5964 | 1119.6614
3.2526 | 867.0137 | -0.43037 | 541.255 | 685.7572 | 433.5068 | 26.5863 | 1119.2641
3.2533 | 867.0295 | -0.43075 | 541.1031 | 685.6081 | 433.5148 | 26.581 | 1119.1228
3.254 | 866.6612 | -0.43113 | 540.8008 | 685.2443 | 433.3306 | 26.5644 | 1118.5749
3.2547 | 866.4959 | -0.4317 | 540.8766 | 685.2925 | 433.2479 | 26.5535 | 1118.5405
3.2554 | 866.5887 | -0.43208 | 541.2502 | 685.6816 | 433.2943 | 26.5505 | 1118.976
3.2562 | 867.3494 | -0.43227 | 541.5096 | 686.0678 | 433.6747 | 26.5674 | 1119.7425
3.2568 | 866.9811 | -0.43266 | 541.2084 | 685.7053 | 433.4906 | 26.5508 | 1119.1958
3.2576 | 867.3554 | -0.43304 | 541.4991 | 686.0583 | 433.6777 | 26.5559 | 1119.736
3.2582 | 866.7553 | -0.43361 | 540.7592 | 685.2185 | 433.3777 | 26.5328 | 1118.5961
3.2591 | 867.2332 | -0.4338 | 541.2709 | 685.8098 | 433.6166 | 26.5405 | 1119.4264
3.2598 | 866.89 | -0.43418 | 541.3327 | 685.8144 | 433.445 | 26.5241 | 1119.2594
3.2606 | 867.7789 | -0.43437 | 541.3319 | 685.9617 | 433.8894 | 26.5449 | 1119.8512
3.2613 | 867.4869 | -0.43476 | 541.6607 | 686.2419 | 433.7435 | 26.5302 | 1119.9853
3.2619 | 867.093 | -0.43514 | 541.2143 | 685.7298 | 433.5465 | 26.5128 | 1119.2763
3.2627 | 867.2877 | -0.43552 | 541.1907 | 685.7387 | 433.6439 | 26.5124 | 1119.3826
3.2634 | 867.124 | -0.4359 | 541.2316 | 685.7523 | 433.562 | 26.5016 | 1119.3143
3.2641 | 866.8071 | -0.43628 | 540.8524 | 685.3203 | 433.4036 | 26.4866 | 1118.7238
3.2649 | 868.1833 | -0.43647 | 541.4585 | 686.1557 | 434.0916 | 26.5224 | 1120.2474
3.2656 | 867.6092 | -0.43686 | 541.5722 | 686.1737 | 433.8046 | 26.499 | 1119.9783
3.2663 | 867.4199 | -0.43724 | 542.4986 | 687.0685 | 433.7099 | 26.4874 | 1120.7785
3.267 | 867.5126 | -0.43762 | 541.3744 | 685.9598 | 433.7563 | 26.4844 | 1119.7161
3.2677 | 867.324 | -0.438 | 541.5166 | 686.0706 | 433.662 | 26.4734 | 1119.7326
3.2684 | 867.0577 | -0.43838 | 541.1432 | 685.6528 | 433.5288 | 26.4594 | 1119.1817
3.2692 | 867.3293 | -0.43876 | 541.5275 | 686.0824 | 433.6647 | 26.4614 | 1119.747
3.2699 | 868.1675 | -0.43895 | 541.5855 | 686.28 | 434.0837 | 26.4812 | 1120.3638
3.2705 | 867.5685 | -0.43934 | 541.3624 | 685.9571 | 433.7842 | 26.4577 | 1119.7414
3.2713 | 867.9187 | -0.43953 | 541.4465 | 686.0996 | 433.9593 | 26.462 | 1120.059
3.272 | 867.5745 | -0.4401 | 541.642 | 686.2377 | 433.7872 | 26.4462 | 1120.025
3.2729 | 868.0003 | -0.44029 | 541.7377 | 686.4045 | 434.0002 | 26.4517 | 1120.4046
3.2735 | 867.6841 | -0.44067 | 541.1979 | 685.8119 | 433.842 | 26.4374 | 1119.654
3.2743 | 868.6497 | -0.44086 | 541.5061 | 686.2811 | 434.3249 | 26.4606 | 1120.6059
3.275 | 868.6889 | -0.44144 | 541.7395 | 686.5209 | 434.3444 | 26.4554 | 1120.8654
3.2757 | 868.3976 | -0.44182 | 541.5856 | 686.3185 | 434.1988 | 26.4413 | 1120.5173
3.2763 | 867.8756 | -0.4422 | 541.4456 | 686.0915 | 433.9378 | 26.4202 | 1120.0293
3.277 | 867.6093 | -0.44258 | 541.6431 | 686.2447 | 433.8047 | 26.4062 | 1120.0493
3.2778 | 867.6508 | -0.44296 | 541.3993 | 686.0078 | 433.8254 | 26.4017 | 1119.8332
3.2786 | 868.9241 | -0.44315 | 542.0613 | 686.882 | 434.4621 | 26.4342 | 1121.344
3.2793 | 868.7108 | -0.44334 | 541.7364 | 686.5215 | 434.3554 | 26.4219 | 1120.8769
3.28 | 868.4942 | -0.44392 | 541.865 | 686.614 | 434.2471 | 26.4096 | 1120.8611
3.2806 | 868.126 | -0.4443 | 541.6001 | 686.2878 | 434.063 | 26.3932 | 1120.3508
3.2813 | 868.2188 | -0.44468 | 541.4272 | 686.1303 | 434.1094 | 26.3902 | 1120.2397
3.2821 | 868.0294 | -0.44506 | 541.2804 | 685.952 | 434.0147 | 26.3787 | 1119.9667
3.2828 | 867.7136 | -0.44525 | 541.2104 | 685.8293 | 433.8568 | 26.3633 | 1119.6861
3.2836 | 869.2432 | -0.44544 | 541.8244 | 686.6983 | 434.6216 | 26.4036 | 1121.3199
3.2842 | 868.5144 | -0.44602 | 541.4232 | 686.1756 | 434.2572 | 26.3762 | 1120.4328
3.285 | 868.8389 | -0.44621 | 541.6623 | 686.4688 | 434.4195 | 26.3797 | 1120.8882
3.2856 | 868.3939 | -0.44659 | 541.5413 | 686.2736 | 434.1969 | 26.361 | 1120.4706
3.2866 | 868.6641 | -0.44697 | 541.384 | 686.1614 | 434.3321 | 26.3618 | 1120.4934
3.2872 | 868.3479 | -0.44735 | 541.3129 | 686.0376 | 434.174 | 26.3475 | 1120.2115
3.2879 | 869.1339 | -0.44754 | 541.9341 | 686.7898 | 434.567 | 26.3651 | 1121.3567
3.2887 | 869.2523 | -0.44792 | 541.9437 | 686.819 | 434.6261 | 26.363 | 1121.4452
3.2894 | 868.8316 | -0.44831 | 541.5315 | 686.3368 | 434.4158 | 26.3439 | 1120.7526
3.29 | 868.8231 | -0.44869 | 541.6523 | 686.4561 | 434.4115 | 26.339 | 1120.8677
3.2907 | 868.6338 | -0.44907 | 541.4666 | 686.2389 | 434.3169 | 26.3275 | 1120.5558
3.2916 | 868.8534 | -0.44945 | 541.5656 | 686.3745 | 434.4267 | 26.3273 | 1120.8012
3.2922 | 868.2808 | -0.44983 | 541.3453 | 686.0588 | 434.1404 | 26.3054 | 1120.1992
3.293 | 869.3994 | -0.45002 | 541.6658 | 686.5657 | 434.6997 | 26.3324 | 1121.2654
3.2937 | 869.1588 | -0.45041 | 541.6572 | 686.517 | 434.5794 | 26.3194 | 1121.0964
3.2945 | 869.0977 | -0.45079 | 541.7225 | 686.5721 | 434.5488 | 26.3118 | 1121.121
3.295 | 868.8841 | -0.45117 | 541.9378 | 686.7518 | 434.442 | 26.3008 | 1121.1939
3.2958 | 868.6685 | -0.45155 | 541.6719 | 686.4499 | 434.3342 | 26.2879 | 1120.7842
3.2965 | 868.5049 | -0.45193 | 541.8013 | 686.5521 | 434.2524 | 26.2773 | 1120.8046
3.2973 | 869.5984 | -0.45212 | 541.9011 | 686.8342 | 434.7992 | 26.3041 | 1121.6334
3.2979 | 868.872 | -0.4525 | 542.096 | 686.908 | 434.436 | 26.2775 | 1121.344
3.2988 | 869.3207 | -0.45308 | 542.0553 | 686.942 | 434.6603 | 26.2843 | 1121.6024
3.2995 | 869.1074 | -0.45327 | 542.3425 | 687.1937 | 434.5537 | 26.2721 | 1121.7474
3.3003 | 869.1722 | -0.45384 | 542.0071 | 686.8691 | 434.5861 | 26.2678 | 1121.4552
3.301 | 868.9829 | -0.45422 | 542.0763 | 686.9067 | 434.4914 | 26.2564 | 1121.3982
3.3017 | 869.6925 | -0.45441 | 542.3104 | 687.2591 | 434.8462 | 26.2722 | 1122.1054
3.3024 | 869.6314 | -0.4548 | 542.2242 | 687.1628 | 434.8157 | 26.2646 | 1121.9785
3.3031 | 869.1857 | -0.45518 | 542.4108 | 687.2751 | 434.5929 | 26.2454 | 1121.8679
3.3039 | 869.4066 | -0.45556 | 542.261 | 687.1621 | 434.7033 | 26.2464 | 1121.8654
3.3044 | 868.8332 | -0.45613 | 541.7693 | 686.5748 | 434.4166 | 26.2251 | 1120.9914
3.3051 | 868.6176 | -0.45651 | 541.8236 | 686.5932 | 434.3088 | 26.2123 | 1120.902
3.306 | 869.7872 | -0.4567 | 542.1432 | 687.1077 | 434.8936 | 26.2409 | 1122.0013
3.3066 | 869.1891 | -0.45709 | 541.9552 | 686.8201 | 434.5946 | 26.2182 | 1121.4146
3.3074 | 868.8471 | -0.45728 | 541.6213 | 686.4291 | 434.4235 | 26.2016 | 1120.8527
3.3082 | 869.298 | -0.45766 | 542.3137 | 687.1967 | 434.649 | 26.209 | 1121.8457
3.3088 | 869.1606 | -0.45804 | 542.2195 | 687.0796 | 434.5803 | 26.1998 | 1121.6599
3.3094 | 868.6645 | -0.45842 | 541.8789 | 686.6563 | 434.3322 | 26.1797 | 1120.9886
3.3103 | 868.8327 | -0.4588 | 541.8099 | 686.6154 | 434.4164 | 26.1779 | 1121.0317
3.311 | 869.8754 | -0.45899 | 542.1467 | 687.1259 | 434.9377 | 26.2038 | 1122.0636
3.3117 | 869.763 | -0.45938 | 542.3459 | 687.3064 | 434.8815 | 26.1947 | 1122.1879
3.3125 | 869.7019 | -0.45976 | 542.2996 | 687.25 | 434.851 | 26.1872 | 1122.1009
3.3132 | 869.2804 | -0.46033 | 542.0438 | 686.9239 | 434.6402 | 26.1688 | 1121.5641
3.314 | 869.6799 | -0.46071 | 542.4189 | 687.3656 | 434.84 | 26.1746 | 1122.2055
3.3146 | 869.1069 | -0.46109 | 541.7892 | 686.6404 | 434.5535 | 26.1522 | 1121.1938
3.3153 | 868.9689 | -0.46147 | 542.2009 | 687.0291 | 434.4845 | 26.1424 | 1121.5135
3.3162 | 870.1384 | -0.46167 | 542.5782 | 687.6013 | 435.0692 | 26.1709 | 1122.6705
3.3168 | 869.9754 | -0.46205 | 542.2025 | 687.1984 | 434.9877 | 26.1609 | 1122.1861
3.3175 | 869.5811 | -0.46243 | 541.9983 | 686.9285 | 434.7906 | 26.1434 | 1121.719
3.3183 | 869.5184 | -0.463 | 541.8879 | 686.8076 | 434.7592 | 26.1358 | 1121.5668
3.3189 | 869.3298 | -0.46338 | 542.0803 | 686.9686 | 434.6649 | 26.1251 | 1121.6335
3.3197 | 869.3962 | -0.46377 | 542.4089 | 687.3083 | 434.6981 | 26.1209 | 1122.0064
3.3205 | 870.1305 | -0.46396 | 542.3497 | 687.3715 | 435.0653 | 26.1368 | 1122.4367
3.3211 | 870.1213 | -0.46434 | 542.1797 | 687.2 | 435.0607 | 26.1314 | 1122.2606
3.3218 | 870.009 | -0.46472 | 542.4545 | 687.456 | 435.0045 | 26.1224 | 1122.4605
3.3225 | 869.7692 | -0.4651 | 542.4125 | 687.374 | 434.8846 | 26.1101 | 1122.2586
3.3232 | 869.6312 | -0.46548 | 543.1371 | 688.0756 | 434.8156 | 26.1003 | 1122.8912
3.3239 | 869.442 | -0.46586 | 542.2779 | 687.1849 | 434.721 | 26.089 | 1121.9059
3.3247 | 870.1506 | -0.46606 | 542.4672 | 687.4923 | 435.0753 | 26.1042 | 1122.5676
3.3254 | 870.2689 | -0.46644 | 542.2606 | 687.3054 | 435.1344 | 26.1021 | 1122.4399
3.3261 | 870.2078 | -0.46682 | 542.4026 | 687.4372 | 435.1039 | 26.0946 | 1122.5411
3.3269 | 869.9417 | -0.4672 | 542.2396 | 687.2299 | 434.9709 | 26.081 | 1122.2007
3.3276 | 869.9062 | -0.46758 | 542.3162 | 687.3006 | 434.9531 | 26.0743 | 1122.2537
3.3283 | 869.6898 | -0.46815 | 542.0637 | 687.012 | 434.8449 | 26.0622 | 1121.8569
3.329 | 869.5535 | -0.46835 | 542.3074 | 687.2329 | 434.7767 | 26.0525 | 1122.0097
3.3298 | 870.6447 | -0.46873 | 542.7592 | 687.8667 | 435.3224 | 26.0791 | 1123.189
3.3305 | 870.4812 | -0.46911 | 542.384 | 687.4642 | 435.2406 | 26.0686 | 1122.7048
3.3312 | 870.1895 | -0.46949 | 542.5987 | 687.6302 | 435.0947 | 26.0542 | 1122.725
3.3319 | 870.1284 | -0.46987 | 542.1409 | 687.1623 | 435.0642 | 26.0468 | 1122.2265
3.3326 | 869.863 | -0.47025 | 542.1879 | 687.1651 | 434.9315 | 26.0338 | 1122.0966
3.3333 | 869.7523 | -0.47044 | 542.2272 | 687.1859 | 434.8761 | 26.0248 | 1122.0621
3.334 | 869.6912 | -0.47083 | 542.3359 | 687.2844 | 434.8456 | 26.0174 | 1122.13
3.3348 | 870.6816 | -0.47102 | 542.3799 | 687.4935 | 435.3408 | 26.041 | 1122.8343
3.3355 | 870.0824 | -0.4714 | 542.5682 | 687.5819 | 435.0412 | 26.0174 | 1122.6231
3.3362 | 870.38 | -0.47178 | 542.6064 | 687.6697 | 435.19 | 26.0207 | 1122.8597
3.337 | 870.4214 | -0.47216 | 542.647 | 687.7172 | 435.2107 | 26.0164 | 1122.9279
3.3376 | 869.7974 | -0.47254 | 542.2473 | 687.2135 | 434.8987 | 25.9927 | 1122.1122
3.3384 | 869.8877 | -0.47312 | 542.2371 | 687.2183 | 434.9438 | 25.9892 | 1122.1622
3.3391 | 870.853 | -0.47331 | 542.551 | 687.6932 | 435.4265 | 26.0126 | 1123.1197
3.3398 | 870.8175 | -0.47369 | 542.5555 | 687.6918 | 435.4088 | 26.0059 | 1123.1005
3.3405 | 870.5003 | -0.47407 | 542.6824 | 687.7657 | 435.2501 | 25.9908 | 1123.0159
3.3413 | 870.3111 | -0.47445 | 542.3 | 687.3518 | 435.1555 | 25.9796 | 1122.5074
3.342 | 870.5558 | -0.47503 | 541.9799 | 687.0725 | 435.2779 | 25.9814 | 1122.3504
3.3428 | 870.3403 | -0.47541 | 542.5601 | 687.6169 | 435.1702 | 25.9688 | 1122.787
3.3434 | 869.7419 | -0.47579 | 542.3753 | 687.3323 | 434.871 | 25.9459 | 1122.2032
3.3443 | 870.8339 | -0.47598 | 542.5356 | 687.6746 | 435.417 | 25.9719 | 1123.0915
3.3448 | 870.3643 | -0.47636 | 542.464 | 687.5247 | 435.1821 | 25.9534 | 1122.7069
3.3457 | 870.4044 | -0.47674 | 542.4857 | 687.5531 | 435.2022 | 25.9479 | 1122.7553
3.3464 | 870.5994 | -0.47712 | 543.6792 | 688.7791 | 435.2997 | 25.9482 | 1124.0788
3.3471 | 870.1035 | -0.47751 | 542.4144 | 687.4317 | 435.0518 | 25.9284 | 1122.4834
3.3477 | 869.9407 | -0.47789 | 542.4275 | 687.4176 | 434.9703 | 25.9185 | 1122.388
3.3486 | 871.1607 | -0.47808 | 542.9535 | 688.1469 | 435.5803 | 25.9483 | 1123.7273
3.3491 | 870.3325 | -0.47846 | 542.5153 | 687.5707 | 435.1662 | 25.9191 | 1122.737
3.3501 | 870.628 | -0.47884 | 542.3515 | 687.4562 | 435.314 | 25.9207 | 1122.7702
3.3506 | 870.1591 | -0.47922 | 542.2414 | 687.2679 | 435.0795 | 25.9028 | 1122.3475
3.3513 | 870.0724 | -0.47961 | 542.1194 | 687.1315 | 435.0362 | 25.8947 | 1122.1677
3.352 | 869.8593 | -0.4798 | 542.0996 | 687.0761 | 434.9296 | 25.8828 | 1122.0058
3.3528 | 870.9502 | -0.48018 | 542.637 | 687.7954 | 435.4751 | 25.9093 | 1123.2705
3.3536 | 870.9396 | -0.48056 | 542.6476 | 687.8042 | 435.4698 | 25.9029 | 1123.274
3.3542 | 870.8303 | -0.48075 | 542.5579 | 687.6963 | 435.4152 | 25.8952 | 1123.1114
3.3551 | 871.1242 | -0.48132 | 542.6022 | 687.7896 | 435.5621 | 25.8967 | 1123.3517
3.3557 | 870.6027 | -0.4817 | 542.4582 | 687.5587 | 435.3014 | 25.8762 | 1122.86
3.3565 | 870.541 | -0.48209 | 542.5195 | 687.6097 | 435.2705 | 25.8683 | 1122.8802
3.3572 | 870.4037 | -0.48247 | 542.4314 | 687.4987 | 435.2019 | 25.8592 | 1122.7005
3.358 | 871.445 | -0.48266 | 542.7618 | 688.0026 | 435.7225 | 25.8842 | 1123.7251
3.3587 | 871.1021 | -0.48304 | 542.9355 | 688.1192 | 435.5511 | 25.8685 | 1123.6702
3.3594 | 870.9386 | -0.48342 | 542.5777 | 687.7341 | 435.4693 | 25.8581 | 1123.2034
3.3601 | 870.7239 | -0.4838 | 542.5381 | 687.6587 | 435.3619 | 25.8462 | 1123.0207
3.3608 | 870.586 | -0.48419 | 542.3002 | 687.3979 | 435.293 | 25.8365 | 1122.6909
3.3615 | 870.4215 | -0.48476 | 542.3581 | 687.4283 | 435.2107 | 25.8267 | 1122.6391
3.3623 | 871.4114 | -0.48495 | 544.0763 | 689.3115 | 435.7057 | 25.8501 | 1125.0172
3.3629 | 870.7107 | -0.48533 | 542.5113 | 687.6298 | 435.3554 | 25.8243 | 1122.9851
3.3637 | 871.0844 | -0.48571 | 542.6339 | 687.8146 | 435.5422 | 25.8293 | 1123.3567
3.3643 | 870.5374 | -0.48609 | 542.4953 | 687.5849 | 435.2687 | 25.8081 | 1122.8536
3.3651 | 870.6549 | -0.48648 | 542.4479 | 687.557 | 435.3274 | 25.8056 | 1122.8845
3.3658 | 870.3896 | -0.48686 | 542.4234 | 687.4883 | 435.1948 | 25.7928 | 1122.6831
3.3665 | 870.3285 | -0.48724 | 542.1454 | 687.2002 | 435.1643 | 25.7854 | 1122.3644
3.3673 | 871.4208 | -0.48743 | 543.0074 | 688.2442 | 435.7104 | 25.8118 | 1123.9546
3.368 | 871.1309 | -0.48762 | 542.8749 | 688.0634 | 435.5655 | 25.7977 | 1123.6288
3.3688 | 871.2724 | -0.48819 | 542.6616 | 687.8737 | 435.6362 | 25.7959 | 1123.5099
3.3694 | 870.7255 | -0.48858 | 542.3904 | 687.5113 | 435.3627 | 25.7747 | 1122.8741
3.3701 | 870.7412 | -0.48896 | 542.1186 | 687.2421 | 435.3706 | 25.7697 | 1122.6127
3.3709 | 870.7313 | -0.48934 | 542.8312 | 687.9531 | 435.3657 | 25.764 | 1123.3187
3.3717 | 871.5931 | -0.48953 | 542.8848 | 688.1504 | 435.7966 | 25.7835 | 1123.9469
3.3724 | 871.5064 | -0.48991 | 542.807 | 688.0581 | 435.7532 | 25.7754 | 1123.8113
3.3731 | 871.2405 | -0.49029 | 542.4612 | 687.6679 | 435.6202 | 25.7621 | 1123.2882
3.3737 | 870.8712 | -0.49087 | 542.6021 | 687.7473 | 435.4356 | 25.7462 | 1123.1829
3.3745 | 870.8863 | -0.49125 | 542.7031 | 687.8508 | 435.4431 | 25.7406 | 1123.294
3.3753 | 870.7221 | -0.49163 | 542.6184 | 687.7388 | 435.3611 | 25.7298 | 1123.0998
3.376 | 871.7387 | -0.49182 | 542.9911 | 688.2809 | 435.8694 | 25.755 | 1124.1502
3.3767 | 871.2936 | -0.4922 | 542.633 | 687.8486 | 435.6468 | 25.7363 | 1123.4954
3.3773 | 870.9771 | -0.49258 | 542.4473 | 687.6102 | 435.4886 | 25.722 | 1123.0987
3.378 | 870.9929 | -0.49297 | 542.6963 | 687.8617 | 435.4964 | 25.717 | 1123.3582
3.3788 | 871.1104 | -0.49335 | 542.7689 | 687.954 | 435.5552 | 25.7145 | 1123.5092
3.3795 | 871.8942 | -0.49373 | 543.0925 | 688.4082 | 435.9471 | 25.7323 | 1124.3553
3.3803 | 871.7563 | -0.49411 | 542.8655 | 688.1583 | 435.8782 | 25.7227 | 1124.0364
3.381 | 871.5929 | -0.49449 | 542.8367 | 688.1021 | 435.7964 | 25.7124 | 1123.8986
3.3818 | 871.7872 | -0.49487 | 543.0323 | 688.3302 | 435.8936 | 25.7122 | 1124.2238
3.3825 | 871.4957 | -0.49526 | 543.1052 | 688.3544 | 435.7478 | 25.6981 | 1124.1023
3.3831 | 871.2048 | -0.49564 | 542.5376 | 687.7384 | 435.6024 | 25.6846 | 1123.3408
3.3839 | 872.1672 | -0.49602 | 543.2739 | 688.6351 | 436.0836 | 25.7071 | 1124.7187
3.3846 | 871.8757 | -0.4964 | 542.9151 | 688.2277 | 435.9378 | 25.693 | 1124.1656
3.3853 | 871.8146 | -0.49678 | 542.9941 | 688.2965 | 435.9073 | 25.6858 | 1124.2038
3.3861 | 871.4736 | -0.49697 | 542.9163 | 688.1619 | 435.7368 | 25.6703 | 1123.8987
3.3867 | 871.3091 | -0.49755 | 542.873 | 688.0912 | 435.6546 | 25.6605 | 1123.7457
3.3874 | 871.0689 | -0.49793 | 542.6412 | 687.8193 | 435.5344 | 25.648 | 1123.3538
3.3882 | 871.1352 | -0.49831 | 542.9261 | 688.1153 | 435.5676 | 25.644 | 1123.6829
3.3889 | 872.1772 | -0.4985 | 543.0853 | 688.4482 | 436.0886 | 25.6699 | 1124.5368
3.3896 | 871.7321 | -0.49888 | 543.1193 | 688.408 | 435.8661 | 25.6513 | 1124.274
3.3904 | 872.0032 | -0.49926 | 542.8166 | 688.1505 | 436.0016 | 25.6533 | 1124.1521
3.391 | 871.4547 | -0.49984 | 542.5086 | 687.7511 | 435.7274 | 25.6323 | 1123.4784
3.3917 | 871.3441 | -0.50003 | 542.6486 | 687.8727 | 435.6721 | 25.6236 | 1123.5447
3.3924 | 871.0527 | -0.50041 | 542.4057 | 687.5811 | 435.5263 | 25.6096 | 1123.1075
3.3932 | 872.1445 | -0.5006 | 543.0451 | 688.4026 | 436.0723 | 25.6358 | 1124.4748
3.394 | 872.134 | -0.50098 | 542.7303 | 688.086 | 436.067 | 25.6296 | 1124.153
3.3947 | 871.8944 | -0.50136 | 542.952 | 688.2677 | 435.9472 | 25.6176 | 1124.2149
3.3954 | 871.4989 | -0.50194 | 542.6212 | 687.8711 | 435.7495 | 25.6006 | 1123.6205
3.3961 | 871.745 | -0.50232 | 543.1924 | 688.4832 | 435.8725 | 25.6024 | 1124.3557
3.3968 | 871.3768 | -0.5027 | 543.0442 | 688.2737 | 435.6884 | 25.5862 | 1123.9621
3.3977 | 872.4679 | -0.50289 | 542.9129 | 688.3243 | 436.234 | 25.6118 | 1124.5582
3.3984 | 872.0997 | -0.50327 | 542.7128 | 688.0628 | 436.0499 | 25.5956 | 1124.1126
3.3991 | 872.141 | -0.50365 | 543.0498 | 688.4066 | 436.0705 | 25.5914 | 1124.4771
3.3997 | 871.8263 | -0.50384 | 544.1196 | 689.424 | 435.9132 | 25.5773 | 1125.3371
3.4005 | 871.7892 | -0.50442 | 543.1235 | 688.4217 | 435.8946 | 25.5708 | 1124.3163
3.4013 | 871.7531 | -0.5048 | 542.9177 | 688.2098 | 435.8765 | 25.5638 | 1124.0864
3.402 | 872.6407 | -0.50499 | 543.1358 | 688.5759 | 436.3203 | 25.5845 | 1124.8963
3.4026 | 872.553 | -0.50556 | 543.2249 | 688.6504 | 436.2765 | 25.5771 | 1124.9269
3.4033 | 872.4152 | -0.50594 | 543.1015 | 688.504 | 436.2076 | 25.5677 | 1124.7116
3.4041 | 872.1999 | -0.50632 | 543.2055 | 688.5721 | 436.0999 | 25.5554 | 1124.6721
3.4047 | 871.7562 | -0.50671 | 542.8386 | 688.1313 | 435.8781 | 25.5381 | 1124.0094
3.4054 | 871.772 | -0.50709 | 542.8526 | 688.1479 | 435.886 | 25.5332 | 1124.0339
3.4063 | 872.6326 | -0.50728 | 542.8818 | 688.3206 | 436.3163 | 25.552 | 1124.6369
3.4069 | 872.5466 | -0.50766 | 543.0354 | 688.4598 | 436.2733 | 25.5446 | 1124.7331
3.4076 | 872.5111 | -0.50804 | 543.2298 | 688.6484 | 436.2556 | 25.5382 | 1124.9039
3.4083 | 872.3989 | -0.50842 | 543.0318 | 688.4316 | 436.1994 | 25.5295 | 1124.6311
3.4091 | 872.3883 | -0.50881 | 542.9371 | 688.3352 | 436.1942 | 25.5233 | 1124.5293
3.4099 | 872.3785 | -0.50919 | 542.9774 | 688.3738 | 436.1892 | 25.5177 | 1124.5631
3.4106 | 872.24 | -0.50957 | 543.4714 | 688.8447 | 436.12 | 25.5077 | 1124.9647
3.4114 | 872.8459 | -0.50976 | 543.5027 | 688.9771 | 436.423 | 25.5201 | 1125.4
3.412 | 872.6064 | -0.51014 | 543.1397 | 688.5741 | 436.3032 | 25.5083 | 1124.8773
3.4128 | 872.8262 | -0.51052 | 543.5274 | 688.9984 | 436.4131 | 25.5088 | 1125.4115
3.4134 | 872.4075 | -0.51091 | 543.0653 | 688.4666 | 436.2038 | 25.4917 | 1124.6703
3.4142 | 872.3976 | -0.51129 | 543.0754 | 688.475 | 436.1988 | 25.4861 | 1124.6738
3.4149 | 872.4373 | -0.51186 | 542.8981 | 688.3043 | 436.2186 | 25.4819 | 1124.523
3.4155 | 872.1722 | -0.51224 | 543.2577 | 688.6197 | 436.0861 | 25.4693 | 1124.7058
3.4164 | 873.2885 | -0.51243 | 543.2387 | 688.7868 | 436.6443 | 25.4956 | 1125.431
3.4171 | 872.8692 | -0.51281 | 543.6032 | 689.0814 | 436.4346 | 25.478 | 1125.516
3.4177 | 872.7577 | -0.5132 | 543.6603 | 689.1199 | 436.3788 | 25.4699 | 1125.4988
3.4185 | 872.5424 | -0.51358 | 543.2473 | 688.671 | 436.2712 | 25.4577 | 1124.9422
3.4191 | 872.3275 | -0.51415 | 542.9151 | 688.303 | 436.1637 | 25.4472 | 1124.4668
3.42 | 873.3408 | -0.51434 | 543.6713 | 689.2281 | 436.6704 | 25.4699 | 1125.8985
3.4207 | 873.0501 | -0.51472 | 543.2915 | 688.7998 | 436.525 | 25.4566 | 1125.3249
3.4213 | 872.3756 | -0.5151 | 542.8927 | 688.2886 | 436.1878 | 25.4321 | 1124.4764
3.4221 | 872.8001 | -0.51549 | 543.4564 | 688.923 | 436.4 | 25.4386 | 1125.3231
3.4229 | 872.7639 | -0.51587 | 543.2932 | 688.7539 | 436.382 | 25.4317 | 1125.1358
3.4236 | 872.7285 | -0.51625 | 543.0802 | 688.5349 | 436.3642 | 25.4253 | 1124.8992
3.4243 | 872.2587 | -0.51663 | 542.8546 | 688.231 | 436.1293 | 25.4068 | 1124.3604
3.425 | 873.2988 | -0.51682 | 543.2054 | 688.7552 | 436.6494 | 25.4314 | 1125.4046
3.4257 | 872.8035 | -0.5172 | 543.1031 | 688.5703 | 436.4017 | 25.4121 | 1124.9721
3.4265 | 872.9976 | -0.51758 | 542.9629 | 688.4625 | 436.4988 | 25.4119 | 1124.9613
3.4271 | 872.579 | -0.51797 | 544.2427 | 689.6725 | 436.2895 | 25.3949 | 1125.962
3.4279 | 872.6964 | -0.51835 | 543.1982 | 688.6476 | 436.3482 | 25.3925 | 1124.9958
3.4287 | 873.5318 | -0.51854 | 543.037 | 688.6256 | 436.7659 | 25.411 | 1125.3915
3.4293 | 873.2156 | -0.51892 | 543.0731 | 688.609 | 436.6078 | 25.397 | 1125.2168
3.4301 | 873.1529 | -0.51949 | 543.2686 | 688.794 | 436.5764 | 25.3899 | 1125.3705
3.4308 | 873.2453 | -0.51987 | 543.3353 | 688.8761 | 436.6226 | 25.3873 | 1125.4988
3.4314 | 872.5214 | -0.52007 | 543.1952 | 688.6154 | 436.2607 | 25.3614 | 1124.8761
3.4321 | 872.6378 | -0.52064 | 543.073 | 688.5126 | 436.3189 | 25.3595 | 1124.8315
3.4329 | 872.3977 | -0.52102 | 542.4864 | 687.886 | 436.1988 | 25.3472 | 1124.0849
3.4336 | 873.4121 | -0.52121 | 543.2815 | 688.8501 | 436.706 | 25.371 | 1125.5562
3.4344 | 873.2743 | -0.52159 | 543.2441 | 688.7898 | 436.6371 | 25.3616 | 1125.427
3.4351 | 872.9062 | -0.52197 | 543.3093 | 688.7937 | 436.4531 | 25.3456 | 1125.2468
3.4357 | 872.6412 | -0.52236 | 542.5327 | 687.9729 | 436.3206 | 25.3332 | 1124.2935
3.4365 | 872.8097 | -0.52274 | 542.962 | 688.4303 | 436.4049 | 25.3323 | 1124.8351
3.4372 | 872.6208 | -0.52312 | 543.4296 | 688.8664 | 436.3104 | 25.3215 | 1125.1768
3.438 | 873.7374 | -0.52331 | 543.3296 | 688.9525 | 436.8687 | 25.3482 | 1125.8212
3.4387 | 873.395 | -0.52369 | 543.3596 | 688.9254 | 436.6975 | 25.3329 | 1125.6229
3.4394 | 872.8981 | -0.52426 | 543.3899 | 688.8729 | 436.449 | 25.3137 | 1125.322
3.4402 | 873.1945 | -0.52465 | 543.3804 | 688.9129 | 436.5973 | 25.3165 | 1125.5101
3.4409 | 872.8777 | -0.52503 | 543.555 | 689.0346 | 436.4388 | 25.302 | 1125.4735
3.4416 | 872.6376 | -0.52541 | 543.3386 | 688.7782 | 436.3188 | 25.2898 | 1125.097
3.4422 | 872.6284 | -0.52579 | 543.1126 | 688.5507 | 436.3142 | 25.2848 | 1124.8649
3.443 | 873.7449 | -0.52598 | 543.514 | 689.1382 | 436.8725 | 25.3114 | 1126.0106
3.4437 | 873.0707 | -0.52636 | 543.0852 | 688.5969 | 436.5353 | 25.2871 | 1125.1323
3.4445 | 873.674 | -0.52675 | 543.4416 | 689.0539 | 436.837 | 25.2988 | 1125.8909
3.4451 | 872.9742 | -0.52713 | 543.1092 | 688.6049 | 436.4871 | 25.2738 | 1125.092
3.4458 | 872.8875 | -0.52751 | 543.2658 | 688.7471 | 436.4438 | 25.266 | 1125.1908
3.4465 | 872.9288 | -0.52789 | 543.0338 | 688.5219 | 436.4644 | 25.262 | 1124.9863
3.4473 | 873.7639 | -0.52808 | 543.4236 | 689.051 | 436.882 | 25.2804 | 1125.9329
3.4481 | 873.4711 | -0.52865 | 543.2427 | 688.8212 | 436.7355 | 25.2667 | 1125.5568
3.4488 | 873.4612 | -0.52904 | 543.2375 | 688.8144 | 436.7306 | 25.2611 | 1125.545
3.4495 | 873.3745 | -0.52942 | 543.5396 | 689.1021 | 436.6873 | 25.2534 | 1125.7893
3.4502 | 873.467 | -0.5298 | 543.4496 | 689.0274 | 436.7335 | 25.2508 | 1125.7609
3.4508 | 873.2275 | -0.53018 | 543.3301 | 688.8681 | 436.6138 | 25.2391 | 1125.4818
3.4516 | 873.0124 | -0.53056 | 542.9582 | 688.4603 | 436.5062 | 25.2271 | 1124.9665
3.4525 | 873.973 | -0.53094 | 543.6874 | 689.3496 | 436.9865 | 25.2487 | 1126.3361
3.4531 | 873.8359 | -0.53133 | 543.4557 | 689.0951 | 436.918 | 25.24 | 1126.013
3.4539 | 873.7486 | -0.53171 | 543.5612 | 689.186 | 436.8743 | 25.2317 | 1126.0603
3.4546 | 873.662 | -0.53209 | 543.6013 | 689.2116 | 436.831 | 25.224 | 1126.0426
3.4552 | 873.3466 | -0.53247 | 543.2398 | 688.7976 | 436.6733 | 25.2107 | 1125.4709
3.456 | 873.1314 | -0.53285 | 543.4261 | 688.948 | 436.5657 | 25.1987 | 1125.5137
3.4568 | 873.992 | -0.53304 | 543.3521 | 689.0174 | 436.996 | 25.2178 | 1126.0134
3.4575 | 873.7776 | -0.53343 | 543.6067 | 689.2363 | 436.8888 | 25.2064 | 1126.1251
3.4582 | 873.6909 | -0.53381 | 543.3251 | 688.9403 | 436.8455 | 25.1987 | 1125.7857
3.4589 | 873.681 | -0.53419 | 543.4522 | 689.0657 | 436.8405 | 25.1932 | 1125.9062
3.4597 | 873.5944 | -0.53457 | 543.3705 | 688.9696 | 436.7972 | 25.1854 | 1125.7668
3.4603 | 873.3806 | -0.53495 | 543.435 | 688.9984 | 436.6903 | 25.1746 | 1125.6887
3.461 | 873.0885 | -0.53552 | 543.2885 | 688.8032 | 436.5442 | 25.1614 | 1125.3475
3.4618 | 874.204 | -0.53572 | 543.7144 | 689.4151 | 437.102 | 25.1874 | 1126.5171
3.4625 | 873.6578 | -0.5361 | 543.5242 | 689.1338 | 436.8289 | 25.1669 | 1125.9627
3.4632 | 873.8518 | -0.53648 | 543.5484 | 689.1904 | 436.9259 | 25.1668 | 1126.1163
3.464 | 874.172 | -0.53705 | 543.3938 | 689.0891 | 437.086 | 25.1703 | 1126.1751
3.4646 | 873.8055 | -0.53743 | 543.6194 | 689.2536 | 436.9027 | 25.1556 | 1126.1564
3.4654 | 873.3347 | -0.53781 | 543.1681 | 688.7238 | 436.6673 | 25.1363 | 1125.3912
3.4663 | 874.4757 | -0.53801 | 543.6951 | 689.4411 | 437.2379 | 25.163 | 1126.6789
3.4668 | 873.724 | -0.53858 | 543.4407 | 689.0614 | 436.862 | 25.1371 | 1125.9234
3.4675 | 873.4584 | -0.53896 | 543.3771 | 688.9535 | 436.7292 | 25.1243 | 1125.6827
3.4683 | 873.8569 | -0.53934 | 543.554 | 689.1969 | 436.9285 | 25.13 | 1126.1253
3.4691 | 873.6418 | -0.53972 | 543.3714 | 688.9784 | 436.8209 | 25.1181 | 1125.7993
3.4697 | 873.0196 | -0.54011 | 543.0989 | 688.6022 | 436.5098 | 25.096 | 1125.112
3.4705 | 874.2124 | -0.5403 | 543.6842 | 689.3863 | 437.1062 | 25.1247 | 1126.4925
3.4712 | 874.0491 | -0.54068 | 543.5489 | 689.2238 | 437.0246 | 25.1148 | 1126.2483
3.4719 | 873.8603 | -0.54106 | 543.4788 | 689.1221 | 436.9301 | 25.1042 | 1126.0523
3.4726 | 873.6986 | -0.54125 | 543.2985 | 688.9149 | 436.8493 | 25.0944 | 1125.7642
3.4732 | 873.281 | -0.54163 | 543.03 | 688.5768 | 436.6405 | 25.0782 | 1125.2173
3.474 | 873.3471 | -0.54201 | 543.2026 | 688.7605 | 436.6736 | 25.0744 | 1125.434
3.4747 | 873.2861 | -0.5424 | 543.2826 | 688.8303 | 436.6431 | 25.0675 | 1125.4733
3.4754 | 873.8914 | -0.54259 | 543.3912 | 689.0398 | 436.9457 | 25.0797 | 1125.9855
3.4761 | 873.8815 | -0.54297 | 543.7357 | 689.3827 | 436.9408 | 25.0743 | 1126.3234
3.4769 | 874.1266 | -0.54335 | 543.4713 | 689.1591 | 437.0633 | 25.0756 | 1126.2224
3.4777 | 873.9889 | -0.54373 | 543.546 | 689.2109 | 436.9945 | 25.0665 | 1126.2053
3.4784 | 873.9784 | -0.54411 | 543.4709 | 689.134 | 436.9892 | 25.0605 | 1126.1232
3.4791 | 873.4578 | -0.54449 | 543.385 | 688.9613 | 436.7289 | 25.0409 | 1125.6902
3.4799 | 874.6249 | -0.54469 | 544.094 | 689.8648 | 437.3124 | 25.0688 | 1127.1773
3.4805 | 873.9765 | -0.54507 | 543.4284 | 689.0912 | 436.9883 | 25.0455 | 1126.0794
3.4813 | 874.4261 | -0.54545 | 543.7634 | 689.5011 | 437.2131 | 25.0527 | 1126.7141
3.482 | 873.8801 | -0.54583 | 543.5931 | 689.2397 | 436.94 | 25.0324 | 1126.1798
3.4827 | 873.6912 | -0.54621 | 543.6792 | 689.2944 | 436.8456 | 25.0219 | 1126.14
3.4835 | 873.7318 | -0.54659 | 543.7499 | 689.3719 | 436.8659 | 25.0174 | 1126.2378
3.4842 | 874.6694 | -0.54678 | 544.0223 | 689.8005 | 437.3347 | 25.0391 | 1127.1352
3.4849 | 874.2505 | -0.54717 | 543.8434 | 689.5518 | 437.1252 | 25.0219 | 1126.6771
3.4856 | 874.3939 | -0.54755 | 543.7703 | 689.5027 | 437.197 | 25.0209 | 1126.6996
3.4863 | 874.2562 | -0.54793 | 543.9171 | 689.6265 | 437.1281 | 25.0118 | 1126.7546
3.487 | 873.8891 | -0.54831 | 543.543 | 689.1912 | 436.9446 | 24.9967 | 1126.1357
3.4877 | 873.6747 | -0.54869 | 543.7359 | 689.3484 | 436.8374 | 24.9854 | 1126.1857
3.4884 | 873.4859 | -0.54907 | 543.4938 | 689.0748 | 436.743 | 24.9748 | 1125.8177
3.4892 | 874.5761 | -0.54927 | 543.9862 | 689.7489 | 437.2881 | 25.0004 | 1127.0369
3.4899 | 874.4895 | -0.54965 | 543.6595 | 689.4078 | 437.2448 | 24.9928 | 1126.6525
3.4906 | 874.1225 | -0.55003 | 543.6768 | 689.3638 | 437.0612 | 24.9777 | 1126.4251
3.4913 | 874.1375 | -0.55041 | 543.8241 | 689.5136 | 437.0687 | 24.9725 | 1126.5824
3.4921 | 874.1787 | -0.55079 | 543.4202 | 689.1166 | 437.0893 | 24.9685 | 1126.206
3.4928 | 874.117 | -0.55117 | 543.6009 | 689.2871 | 437.0585 | 24.9611 | 1126.3456
3.4936 | 874.7238 | -0.55117 | 543.8691 | 689.6564 | 437.3619 | 24.9734 | 1127.0183
3.4943 | 874.6372 | -0.55156 | 543.9349 | 689.7078 | 437.3186 | 24.9658 | 1127.0264
3.4949 | 874.5769 | -0.55194 | 543.8454 | 689.6082 | 437.2884 | 24.9594 | 1126.8967
3.4956 | 874.3114 | -0.55232 | 543.8593 | 689.5779 | 437.1557 | 24.9467 | 1126.7336
3.4964 | 873.9948 | -0.5527 | 543.5868 | 689.2526 | 436.9974 | 24.9326 | 1126.25
3.497 | 874.0878 | -0.55308 | 543.6094 | 689.2907 | 437.0439 | 24.9306 | 1126.3346
3.4979 | 875.1005 | -0.55327 | 544.0192 | 689.8692 | 437.5503 | 24.9535 | 1127.4195
3.4986 | 875.1161 | -0.55366 | 544.0166 | 689.8693 | 437.5581 | 24.9488 | 1127.4273
3.4993 | 874.9785 | -0.55404 | 544.0679 | 689.8976 | 437.4892 | 24.9397 | 1127.3869
3.4999 | 874.7136 | -0.55442 | 543.8843 | 689.6699 | 437.3568 | 24.9276 | 1127.0267
3.5008 | 874.6241 | -0.55499 | 543.6431 | 689.4137 | 437.312 | 24.9189 | 1126.7258
3.5014 | 874.0788 | -0.55537 | 543.3965 | 689.0763 | 437.0394 | 24.8992 | 1126.1157
3.5022 | 875.1688 | -0.55556 | 543.9487 | 689.8102 | 437.5844 | 24.9248 | 1127.3946
3.5028 | 874.6229 | -0.55595 | 543.5832 | 689.3537 | 437.3115 | 24.9046 | 1126.6651
3.5036 | 874.8168 | -0.55633 | 543.889 | 689.6918 | 437.4084 | 24.9045 | 1127.1002
3.5043 | 874.6024 | -0.55671 | 544.1229 | 689.89 | 437.3012 | 24.8933 | 1127.1912
3.505 | 874.6692 | -0.55709 | 543.9324 | 689.7106 | 437.3346 | 24.8901 | 1127.0452
3.5059 | 874.6069 | -0.55747 | 543.9389 | 689.7067 | 437.3034 | 24.8822 | 1127.0102
3.5065 | 875.3659 | -0.55766 | 543.7099 | 689.6042 | 437.6829 | 24.8993 | 1127.2872
3.5072 | 875.1243 | -0.55824 | 543.9326 | 689.7867 | 437.5622 | 24.8873 | 1127.3488
3.508 | 875.0132 | -0.55843 | 543.747 | 689.5825 | 437.5066 | 24.8786 | 1127.0891
3.5087 | 874.8762 | -0.55881 | 544.039 | 689.8517 | 437.4381 | 24.8701 | 1127.2898
3.5093 | 874.4325 | -0.55919 | 543.6812 | 689.42 | 437.2163 | 24.8529 | 1126.6362
3.51 | 874.4226 | -0.55957 | 543.8425 | 689.5796 | 437.2113 | 24.8475 | 1126.7909
3.5109 | 875.5885 | -0.55976 | 544.0184 | 689.9498 | 437.7942 | 24.8746 | 1127.7441
3.5116 | 875.3469 | -0.56034 | 544.2143 | 690.1055 | 437.6735 | 24.8627 | 1127.7789
3.5123 | 875.261 | -0.56072 | 544.0693 | 689.9461 | 437.6305 | 24.8557 | 1127.5766
3.5129 | 874.8429 | -0.5611 | 543.9101 | 689.7173 | 437.4215 | 24.8392 | 1127.1387
3.5136 | 874.7069 | -0.56129 | 543.833 | 689.6175 | 437.3535 | 24.8303 | 1126.9709
3.5143 | 874.6715 | -0.56167 | 543.9452 | 689.7237 | 437.3357 | 24.8242 | 1127.0595
3.5152 | 875.5817 | -0.56186 | 544.2489 | 690.1792 | 437.7909 | 24.844 | 1127.97
3.516 | 875.3667 | -0.56224 | 544.0628 | 689.9573 | 437.6834 | 24.8323 | 1127.6406
3.5167 | 875.4335 | -0.56263 | 544.1368 | 690.0423 | 437.7167 | 24.8292 | 1127.7591
3.5174 | 875.4242 | -0.56301 | 544.2286 | 690.1326 | 437.7121 | 24.8244 | 1127.8447
3.5179 | 875.0068 | -0.56339 | 543.819 | 689.6535 | 437.5034 | 24.8084 | 1127.1569
3.5187 | 875.124 | -0.56377 | 543.8169 | 689.6709 | 437.562 | 24.8062 | 1127.2329
3.5196 | 876.1868 | -0.56396 | 544.2124 | 690.2435 | 438.0934 | 24.8298 | 1128.3369
3.5203 | 875.9732 | -0.56434 | 544.2319 | 690.2274 | 437.9866 | 24.8192 | 1128.214
3.521 | 875.5784 | -0.56492 | 543.8478 | 689.7775 | 437.7892 | 24.803 | 1127.5667
3.5217 | 875.5429 | -0.5653 | 543.9664 | 689.8902 | 437.7714 | 24.7969 | 1127.6617
3.5224 | 875.0993 | -0.56568 | 543.768 | 689.6179 | 437.5497 | 24.7798 | 1127.1675
3.5232 | 875.242 | -0.56606 | 543.8812 | 689.7549 | 437.621 | 24.7783 | 1127.3759
3.5239 | 876.0513 | -0.56625 | 544.2278 | 690.2363 | 438.0256 | 24.7962 | 1128.262
3.5246 | 875.8625 | -0.56663 | 543.9952 | 689.9723 | 437.9313 | 24.7858 | 1127.9035
3.5253 | 875.5971 | -0.56701 | 544.2827 | 690.2156 | 437.7986 | 24.7732 | 1128.0141
3.526 | 875.3324 | -0.5674 | 544.1072 | 689.9959 | 437.6662 | 24.7612 | 1127.6621
3.5267 | 875.3481 | -0.56778 | 543.8249 | 689.7162 | 437.674 | 24.7566 | 1127.3903
3.5275 | 875.1819 | -0.56835 | 544.0684 | 689.932 | 437.5909 | 24.7459 | 1127.523
3.5282 | 876.145 | -0.56854 | 544.1914 | 690.2156 | 438.0725 | 24.7686 | 1128.2881
3.5289 | 876.0329 | -0.56892 | 544.2374 | 690.2428 | 438.0164 | 24.7604 | 1128.2593
3.5296 | 875.6654 | -0.56931 | 544.1796 | 690.1238 | 437.8327 | 24.745 | 1127.9565
3.5303 | 875.3496 | -0.56969 | 543.9694 | 689.861 | 437.6748 | 24.7315 | 1127.5358
3.531 | 875.4667 | -0.57007 | 544.3107 | 690.2219 | 437.7334 | 24.7293 | 1127.9552
3.5317 | 875.2787 | -0.57045 | 544.0043 | 689.884 | 437.6393 | 24.7195 | 1127.5234
3.5325 | 876.5462 | -0.57064 | 544.6834 | 690.7744 | 438.2731 | 24.7493 | 1129.0475
3.5333 | 876.3558 | -0.57121 | 544.3606 | 690.4199 | 438.1779 | 24.7389 | 1128.5978
3.534 | 875.9134 | -0.5714 | 544.424 | 690.4096 | 437.9567 | 24.7214 | 1128.3663
3.5347 | 875.9034 | -0.57179 | 544.1883 | 690.1722 | 437.9517 | 24.7161 | 1128.1239
3.5353 | 875.4606 | -0.57217 | 544.1412 | 690.0513 | 437.7303 | 24.6996 | 1127.7816
3.5361 | 875.3479 | -0.57255 | 544.2905 | 690.1818 | 437.6739 | 24.6909 | 1127.8558
3.5368 | 876.3862 | -0.57274 | 544.7408 | 690.8052 | 438.1931 | 24.7147 | 1128.9983
3.5376 | 876.2485 | -0.57312 | 544.478 | 690.5195 | 438.1243 | 24.7058 | 1128.6437
3.5382 | 875.6007 | -0.5735 | 544.4459 | 690.3794 | 437.8004 | 24.683 | 1128.1797
3.539 | 876.0771 | -0.57369 | 544.1554 | 690.1682 | 438.0385 | 24.691 | 1128.2068
3.5396 | 875.9657 | -0.57408 | 543.9904 | 689.9846 | 437.9828 | 24.6833 | 1127.9675
3.5404 | 875.571 | -0.57465 | 545.0299 | 690.9584 | 437.7855 | 24.6672 | 1128.7439
3.5411 | 876.5581 | -0.57484 | 544.4409 | 690.534 | 438.2791 | 24.6896 | 1128.813
3.5419 | 876.3183 | -0.57522 | 544.3451 | 690.3982 | 438.1592 | 24.6778 | 1128.5573
3.5426 | 876.1568 | -0.57541 | 543.9977 | 690.0238 | 438.0784 | 24.6683 | 1128.1022
3.5432 | 875.79 | -0.57579 | 544.4571 | 690.4221 | 437.895 | 24.6534 | 1128.3171
3.5439 | 875.9827 | -0.57637 | 543.9708 | 689.968 | 437.9914 | 24.6539 | 1127.9593
3.5447 | 875.7174 | -0.57675 | 543.9688 | 689.9217 | 437.8587 | 24.6414 | 1127.7804
3.5454 | 875.6564 | -0.57713 | 544.0686 | 690.0113 | 437.8282 | 24.6347 | 1127.8395
3.5462 | 877.0004 | -0.57732 | 544.8555 | 691.0222 | 438.5002 | 24.6666 | 1129.5224
3.547 | 876.684 | -0.5777 | 544.5205 | 690.6345 | 438.342 | 24.6527 | 1128.9765
3.5477 | 876.3915 | -0.57828 | 544.6298 | 690.695 | 438.1957 | 24.6395 | 1128.8908
3.5484 | 876.1772 | -0.57866 | 544.1549 | 690.1844 | 438.0886 | 24.6285 | 1128.273
3.5491 | 875.8098 | -0.57904 | 544.359 | 690.3273 | 437.9049 | 24.6132 | 1128.2322
3.5497 | 875.6984 | -0.57942 | 544.508 | 690.4577 | 437.8492 | 24.6055 | 1128.3069
3.5505 | 875.5097 | -0.5798 | 543.7409 | 689.6592 | 437.7549 | 24.5953 | 1127.414
3.5513 | 876.4456 | -0.57999 | 544.3292 | 690.4035 | 438.2228 | 24.6162 | 1128.6263
3.552 | 876.3846 | -0.58037 | 544.2079 | 690.272 | 438.1923 | 24.6095 | 1128.4643
3.5527 | 876.2981 | -0.58076 | 544.12 | 690.1697 | 438.1491 | 24.6021 | 1128.3187
3.5533 | 875.6249 | -0.58114 | 543.8296 | 689.7671 | 437.8125 | 24.5787 | 1127.5795
3.554 | 875.6405 | -0.58152 | 544.0983 | 690.0384 | 437.8203 | 24.5741 | 1127.8586
3.5548 | 875.503 | -0.5819 | 543.83 | 689.7472 | 437.7515 | 24.5653 | 1127.4987
3.5556 | 876.6175 | -0.58209 | 544.392 | 690.495 | 438.3088 | 24.5912 | 1128.8037
3.5563 | 876.4289 | -0.58247 | 544.6273 | 690.6987 | 438.2144 | 24.581 | 1128.9132
3.557 | 876.4189 | -0.58286 | 544.225 | 690.2949 | 438.2095 | 24.5757 | 1128.5043
3.5576 | 875.9995 | -0.58343 | 543.9912 | 689.9911 | 437.9997 | 24.5595 | 1127.9909
3.5583 | 875.6576 | -0.58381 | 544.1935 | 690.1364 | 437.8288 | 24.5449 | 1127.9652
3.5591 | 875.6477 | -0.58419 | 544.1385 | 690.0798 | 437.8239 | 24.5397 | 1127.9036
3.5599 | 876.9386 | -0.58457 | 544.5846 | 690.741 | 438.4693 | 24.57 | 1129.2103
3.5607 | 876.5961 | -0.58495 | 544.5664 | 690.6657 | 438.298 | 24.555 | 1128.9638
3.5614 | 876.3308 | -0.58534 | 544.3531 | 690.4082 | 438.1654 | 24.5426 | 1128.5736
3.5621 | 875.9625 | -0.58591 | 544.3659 | 690.3596 | 437.9812 | 24.5278 | 1128.3409
3.5627 | 875.5702 | -0.58629 | 544.1229 | 690.0513 | 437.7851 | 24.5124 | 1127.8364
3.5635 | 875.6107 | -0.58667 | 544.1088 | 690.044 | 437.8054 | 24.5081 | 1127.8493
3.5643 | 876.3677 | -0.58686 | 544.5099 | 690.5712 | 438.1839 | 24.5239 | 1128.755
3.565 | 876.2285 | -0.58744 | 544.2776 | 690.3156 | 438.1142 | 24.515 | 1128.4299
3.5657 | 875.9888 | -0.58782 | 543.9392 | 689.9373 | 437.9944 | 24.5034 | 1127.9317
3.5664 | 875.8257 | -0.5882 | 544.2211 | 690.192 | 437.9128 | 24.4939 | 1128.1049
3.5672 | 875.6115 | -0.58858 | 544.1697 | 690.105 | 437.8058 | 24.483 | 1127.9107
3.5677 | 875.2966 | -0.58896 | 543.9841 | 689.8669 | 437.6483 | 24.4702 | 1127.5152
3.5685 | 876.2578 | -0.58915 | 544.3234 | 690.3664 | 438.1289 | 24.4917 | 1128.4953
3.5693 | 875.9919 | -0.58954 | 544.3992 | 690.3978 | 437.9959 | 24.4789 | 1128.3938
3.57 | 875.7529 | -0.58992 | 544.0021 | 689.9609 | 437.8764 | 24.4678 | 1127.8374
3.5707 | 875.7191 | -0.59011 | 544.122 | 690.0751 | 437.8595 | 24.4619 | 1127.9347
3.5715 | 875.6064 | -0.59049 | 543.9682 | 689.9026 | 437.8032 | 24.4534 | 1127.7058
3.572 | 875.4701 | -0.59087 | 543.8859 | 689.7976 | 437.7351 | 24.4456 | 1127.5326
3.5728 | 875.4858 | -0.59125 | 544.2537 | 690.168 | 437.7429 | 24.4411 | 1127.9109
3.5737 | 876.8284 | -0.59144 | 544.2211 | 690.3592 | 438.4142 | 24.4723 | 1128.7734
3.5743 | 876.3093 | -0.59183 | 544.224 | 690.2755 | 438.1546 | 24.4539 | 1128.4302
3.5751 | 876.5023 | -0.59221 | 544.4599 | 690.5436 | 438.2511 | 24.4534 | 1128.7948
3.5758 | 876.1101 | -0.59259 | 544.356 | 690.3743 | 438.055 | 24.438 | 1128.4294
3.5765 | 875.8704 | -0.59297 | 543.9544 | 689.9328 | 437.9352 | 24.4264 | 1127.868
3.5772 | 875.7839 | -0.59335 | 544.2483 | 690.2123 | 437.892 | 24.4191 | 1128.1042
3.578 | 876.9747 | -0.59354 | 544.7309 | 690.8933 | 438.4873 | 24.447 | 1129.3807
3.5787 | 876.7367 | -0.59373 | 544.4318 | 690.5546 | 438.3684 | 24.4355 | 1128.9229
3.5794 | 876.7012 | -0.59412 | 544.3642 | 690.4811 | 438.3506 | 24.4296 | 1128.8317
3.5801 | 876.6403 | -0.5945 | 544.279 | 690.3857 | 438.3201 | 24.423 | 1128.7059
3.5808 | 876.272 | -0.59507 | 545.1439 | 691.1892 | 438.136 | 24.4083 | 1129.3252
3.5816 | 876.1076 | -0.59545 | 544.563 | 690.5809 | 438.0538 | 24.3979 | 1128.6347
3.5823 | 877.0699 | -0.59564 | 544.6211 | 690.7994 | 438.5349 | 24.4203 | 1129.3344
3.583 | 877.0344 | -0.59602 | 544.694 | 690.8664 | 438.5172 | 24.4145 | 1129.3836
3.5837 | 876.8714 | -0.59641 | 544.6268 | 690.772 | 438.4357 | 24.405 | 1129.2077
3.5843 | 876.5803 | -0.59698 | 544.3748 | 690.4716 | 438.2902 | 24.393 | 1128.7617
3.585 | 876.3152 | -0.59736 | 544.1307 | 690.1832 | 438.1576 | 24.3807 | 1128.3408
3.5859 | 876.2784 | -0.59774 | 544.167 | 690.2134 | 438.1392 | 24.3739 | 1128.3526
3.5867 | 877.2903 | -0.59793 | 544.6997 | 690.9148 | 438.6452 | 24.3967 | 1129.5599
3.5874 | 877.2549 | -0.59831 | 544.8563 | 691.0654 | 438.6274 | 24.3909 | 1129.6929
3.588 | 876.6076 | -0.5987 | 544.4983 | 690.5996 | 438.3038 | 24.3684 | 1128.9034
3.5887 | 876.4956 | -0.59908 | 544.4042 | 690.4868 | 438.2478 | 24.3604 | 1128.7346
3.5895 | 876.8167 | -0.59946 | 544.3512 | 690.4874 | 438.4084 | 24.364 | 1128.8957
3.5902 | 876.2205 | -0.59984 | 544.158 | 690.1947 | 438.1102 | 24.3431 | 1128.305
3.591 | 877.4859 | -0.60022 | 544.8838 | 691.1314 | 438.7429 | 24.3729 | 1129.8744
3.5917 | 877.2479 | -0.60041 | 544.6656 | 690.8736 | 438.624 | 24.3615 | 1129.4975
3.5924 | 876.777 | -0.60099 | 544.4982 | 690.6277 | 438.3885 | 24.3435 | 1129.0162
3.5931 | 876.7671 | -0.60137 | 544.4156 | 690.5434 | 438.3835 | 24.3384 | 1128.927
3.5937 | 876.5798 | -0.60175 | 544.1838 | 690.2804 | 438.2899 | 24.3293 | 1128.5703
3.5945 | 876.263 | -0.60213 | 544.3237 | 690.3675 | 438.1315 | 24.3151 | 1128.499
3.5953 | 877.4279 | -0.60232 | 544.5035 | 690.7415 | 438.714 | 24.3422 | 1129.4554
3.596 | 877.1628 | -0.6027 | 544.4903 | 690.6841 | 438.5814 | 24.33 | 1129.2655
3.5967 | 877.0508 | -0.60309 | 544.466 | 690.6411 | 438.5254 | 24.322 | 1129.1665
3.5974 | 877.0153 | -0.60347 | 544.623 | 690.7923 | 438.5077 | 24.3162 | 1129.2999
3.5981 | 876.8778 | -0.60385 | 544.3625 | 690.5088 | 438.4389 | 24.3075 | 1128.9477
3.5988 | 876.3592 | -0.60404 | 544.4053 | 690.4652 | 438.1796 | 24.2882 | 1128.6448
3.5996 | 877.5502 | -0.60423 | 544.8336 | 691.092 | 438.7751 | 24.3165 | 1129.8671
3.6003 | 877.5147 | -0.60461 | 544.4693 | 690.7218 | 438.7574 | 24.3107 | 1129.4791
3.6011 | 877.351 | -0.60499 | 544.7716 | 690.9968 | 438.6755 | 24.3008 | 1129.6723
3.6018 | 877.239 | -0.60538 | 544.5071 | 690.7136 | 438.6195 | 24.2929 | 1129.3331
3.6024 | 876.9746 | -0.60576 | 544.7553 | 690.9177 | 438.4873 | 24.2812 | 1129.405
3.6032 | 876.913 | -0.60614 | 544.5716 | 690.7238 | 438.4565 | 24.2741 | 1129.1803
3.6039 | 876.852 | -0.60652 | 544.3975 | 690.5395 | 438.426 | 24.2676 | 1128.9655
3.6046 | 877.7096 | -0.6069 | 544.8089 | 691.0938 | 438.8548 | 24.2866 | 1129.9486
3.6054 | 877.6486 | -0.60728 | 544.6304 | 690.9052 | 438.8243 | 24.2801 | 1129.7295
3.6061 | 877.2304 | -0.60767 | 544.5186 | 690.7237 | 438.6152 | 24.2637 | 1129.3389
3.6068 | 877.246 | -0.60805 | 544.5967 | 690.8044 | 438.623 | 24.2593 | 1129.4274
3.6075 | 877.0319 | -0.60843 | 544.7955 | 690.9675 | 438.516 | 24.2485 | 1129.4834
3.6082 | 876.7924 | -0.60881 | 545.7888 | 691.9209 | 438.3962 | 24.2371 | 1130.3171
3.6089 | 877.5495 | -0.609 | 544.7705 | 691.0288 | 438.7748 | 24.2532 | 1129.8035
3.6097 | 877.4885 | -0.60938 | 544.5146 | 690.7627 | 438.7443 | 24.2467 | 1129.5069
3.6105 | 877.1973 | -0.60977 | 544.8323 | 691.0318 | 438.5986 | 24.2334 | 1129.6305
3.6111 | 877.2629 | -0.61034 | 544.9706 | 691.181 | 438.6314 | 24.2308 | 1129.8125
3.6117 | 876.7944 | -0.61072 | 544.6772 | 690.8096 | 438.3972 | 24.2135 | 1129.2068
3.6125 | 876.7334 | -0.6111 | 544.3417 | 690.4639 | 438.3667 | 24.2071 | 1128.8306
3.6132 | 877.745 | -0.61129 | 544.8242 | 691.115 | 438.8725 | 24.2298 | 1129.9875
3.614 | 877.5054 | -0.61167 | 544.8914 | 691.1423 | 438.7527 | 24.2183 | 1129.895
3.6149 | 877.6976 | -0.61206 | 544.7294 | 691.0123 | 438.8488 | 24.2174 | 1129.8611
3.6155 | 877.5359 | -0.61244 | 544.4661 | 690.722 | 438.7679 | 24.2091 | 1129.49
3.6161 | 877.1678 | -0.61301 | 544.4731 | 690.6677 | 438.5839 | 24.1946 | 1129.2516
3.6168 | 876.8262 | -0.61339 | 544.4827 | 690.6204 | 438.4131 | 24.1804 | 1129.0335
3.6177 | 878.1686 | -0.61358 | 544.9427 | 691.3041 | 439.0843 | 24.2117 | 1130.3884
3.6184 | 877.6485 | -0.61396 | 544.8995 | 691.1742 | 438.8242 | 24.1925 | 1129.9985
3.6192 | 877.4848 | -0.61435 | 544.8415 | 691.089 | 438.7424 | 24.1828 | 1129.8314
3.6198 | 877.2466 | -0.61473 | 544.6956 | 690.9034 | 438.6233 | 24.1723 | 1129.5267
3.6205 | 877.0836 | -0.61511 | 544.761 | 690.9416 | 438.5418 | 24.1631 | 1129.4834
3.6212 | 877.0992 | -0.61549 | 544.682 | 690.8652 | 438.5496 | 24.1587 | 1129.4148
3.622 | 877.881 | -0.61568 | 544.8678 | 691.1813 | 438.9405 | 24.175 | 1130.1218
3.6226 | 877.2857 | -0.61606 | 544.8571 | 691.0714 | 438.6429 | 24.1548 | 1129.7142
3.6234 | 877.5047 | -0.61644 | 544.9782 | 691.2289 | 438.7523 | 24.1556 | 1129.9813
3.624 | 877.0618 | -0.61683 | 544.6701 | 690.8471 | 438.5309 | 24.139 | 1129.378
3.6247 | 877.0008 | -0.61721 | 544.7815 | 690.9483 | 438.5004 | 24.1326 | 1129.4487
3.6254 | 876.8123 | -0.61759 | 544.7084 | 690.8438 | 438.4062 | 24.1226 | 1129.2499
3.6263 | 877.9505 | -0.61778 | 545.0655 | 691.3906 | 438.9753 | 24.1483 | 1130.3658
3.6269 | 877.2787 | -0.61816 | 544.701 | 690.9142 | 438.6394 | 24.1259 | 1129.5535
3.6277 | 877.548 | -0.61854 | 544.4578 | 690.7158 | 438.774 | 24.1276 | 1129.4898
3.6284 | 877.4106 | -0.61893 | 544.7 | 690.9351 | 438.7053 | 24.1191 | 1129.6404
3.6292 | 877.0946 | -0.61931 | 544.3587 | 690.5411 | 438.5473 | 24.1056 | 1129.0884
3.6298 | 877.1618 | -0.61969 | 544.427 | 690.6206 | 438.5809 | 24.1032 | 1129.2015
3.6307 | 878.0942 | -0.62007 | 544.5782 | 690.9272 | 439.0471 | 24.1232 | 1129.9743
3.6314 | 877.9057 | -0.62045 | 544.9397 | 691.2574 | 438.9529 | 24.1132 | 1130.2102
3.6321 | 877.6662 | -0.62083 | 544.5798 | 690.8575 | 438.8331 | 24.1019 | 1129.6906
3.6327 | 877.4019 | -0.62122 | 544.5597 | 690.7934 | 438.701 | 24.0903 | 1129.4943
3.6334 | 877.1631 | -0.6216 | 544.6254 | 690.8193 | 438.5816 | 24.0795 | 1129.4008
3.6342 | 877.2283 | -0.62198 | 544.5473 | 690.7521 | 438.6142 | 24.0756 | 1129.3662
3.635 | 878.1382 | -0.62217 | 544.7654 | 691.1218 | 439.0691 | 24.0958 | 1130.1909
3.6355 | 877.4155 | -0.62255 | 544.665 | 690.9009 | 438.7077 | 24.0722 | 1129.6087
3.6363 | 877.4559 | -0.62293 | 544.6416 | 690.8842 | 438.7279 | 24.068 | 1129.6122
3.6371 | 877.7513 | -0.62332 | 545.0065 | 691.2983 | 438.8756 | 24.071 | 1130.174
3.6378 | 877.487 | -0.6237 | 544.5902 | 690.838 | 438.7435 | 24.0594 | 1129.5815
3.6384 | 877.2227 | -0.62408 | 544.5153 | 690.719 | 438.6113 | 24.0479 | 1129.3304
3.6393 | 878.1805 | -0.62446 | 544.7731 | 691.1365 | 439.0902 | 24.0685 | 1130.2268
3.6399 | 877.7138 | -0.62465 | 544.8011 | 691.0867 | 438.8569 | 24.0514 | 1129.9436
3.6407 | 877.9582 | -0.62503 | 544.8205 | 691.1469 | 438.9791 | 24.0529 | 1130.126
3.6415 | 878.0496 | -0.62541 | 544.7933 | 691.1349 | 439.0248 | 24.0502 | 1130.1597
3.6421 | 877.7088 | -0.6258 | 544.6781 | 690.9629 | 438.8544 | 24.0366 | 1129.8173
3.6428 | 877.7244 | -0.62618 | 544.5215 | 690.8089 | 438.8622 | 24.0323 | 1129.6711
3.6436 | 878.5297 | -0.62656 | 545.073 | 691.4947 | 439.2649 | 24.0492 | 1130.7595
3.6444 | 878.4688 | -0.62694 | 545.0619 | 691.4734 | 439.2344 | 24.0428 | 1130.7078
3.6451 | 878.3823 | -0.62732 | 544.8042 | 691.2013 | 439.1912 | 24.0357 | 1130.3924
3.6457 | 877.6829 | -0.6279 | 544.7398 | 691.0203 | 438.8415 | 24.0123 | 1129.8617
3.6464 | 877.622 | -0.62828 | 544.4872 | 690.7575 | 438.811 | 24.0059 | 1129.5685
3.6471 | 877.561 | -0.62866 | 544.9397 | 691.1999 | 438.7805 | 23.9995 | 1129.9804
3.6479 | 878.4955 | -0.62885 | 545.1148 | 691.5307 | 439.2477 | 24.0199 | 1130.7785
3.6487 | 878.3309 | -0.62942 | 545.3364 | 691.7248 | 439.1654 | 24.0107 | 1130.8903
3.6494 | 878.117 | -0.6298 | 545.1914 | 691.5442 | 439.0585 | 24.0001 | 1130.6027
3.65 | 877.5706 | -0.63038 | 544.7291 | 690.9909 | 438.7853 | 23.9809 | 1129.7762
3.6508 | 877.6619 | -0.63076 | 544.8224 | 691.0994 | 438.831 | 23.9783 | 1129.9303
3.6514 | 877.3212 | -0.63114 | 544.8617 | 691.0819 | 438.6606 | 23.9647 | 1129.7425
3.6522 | 878.4596 | -0.63133 | 545.2797 | 691.6896 | 439.2298 | 23.9907 | 1130.9194
3.653 | 877.8887 | -0.63171 | 545.0141 | 691.3289 | 438.9444 | 23.9703 | 1130.2732
3.6536 | 877.6755 | -0.63209 | 544.3999 | 690.6791 | 438.8377 | 23.9603 | 1129.5169
3.6543 | 877.589 | -0.63248 | 544.8943 | 691.1591 | 438.7945 | 23.9532 | 1129.9536
3.6552 | 878.1642 | -0.63286 | 544.8138 | 691.1745 | 439.0821 | 23.9633 | 1130.2566
3.6558 | 877.7453 | -0.63343 | 544.5794 | 690.8702 | 438.8726 | 23.9476 | 1129.7429
3.6566 | 878.7816 | -0.63362 | 545.0556 | 691.5192 | 439.3908 | 23.9708 | 1130.91
3.6573 | 878.3876 | -0.63419 | 544.9587 | 691.3566 | 439.1938 | 23.9553 | 1130.5504
3.658 | 878.2246 | -0.63458 | 544.9079 | 691.2787 | 439.1123 | 23.9462 | 1130.391
3.6587 | 877.7293 | -0.63515 | 544.693 | 690.9813 | 438.8647 | 23.9284 | 1129.8459
3.6594 | 877.3131 | -0.63534 | 544.5505 | 690.7694 | 438.6566 | 23.9124 | 1129.4259
3.6601 | 877.3032 | -0.63572 | 544.4895 | 690.7067 | 438.6516 | 23.9074 | 1129.3583
3.6609 | 878.2885 | -0.63591 | 544.6905 | 691.0719 | 439.1442 | 23.9292 | 1130.2162
3.6617 | 878.1249 | -0.63629 | 544.9558 | 691.3099 | 439.0624 | 23.9196 | 1130.3724
3.6623 | 877.8862 | -0.63668 | 544.5459 | 690.8603 | 438.9431 | 23.9088 | 1129.8034
3.663 | 877.7223 | -0.63725 | 544.471 | 690.758 | 438.8611 | 23.9001 | 1129.6192
3.6637 | 877.33 | -0.63763 | 544.4847 | 690.7064 | 438.665 | 23.8848 | 1129.3714
3.6645 | 878.2387 | -0.63782 | 544.9346 | 691.3077 | 439.1193 | 23.9044 | 1130.4271
3.6652 | 878.0758 | -0.6382 | 544.9327 | 691.2787 | 439.0379 | 23.8953 | 1130.3166
3.6659 | 877.9384 | -0.63858 | 544.7998 | 691.1229 | 438.9692 | 23.8869 | 1130.0921
3.6666 | 877.8026 | -0.63877 | 544.8331 | 691.1335 | 438.9013 | 23.8785 | 1130.0348
3.6673 | 877.4365 | -0.63916 | 544.56 | 690.7994 | 438.7182 | 23.8643 | 1129.5177
3.668 | 877.3246 | -0.63954 | 544.4171 | 690.6379 | 438.6623 | 23.8566 | 1129.3002
3.6689 | 878.462 | -0.63973 | 544.994 | 691.4043 | 439.231 | 23.882 | 1130.6353
3.6697 | 878.5788 | -0.64011 | 544.9834 | 691.4132 | 439.2894 | 23.8801 | 1130.7026
3.6704 | 878.4924 | -0.64049 | 544.9704 | 691.3858 | 439.2462 | 23.8731 | 1130.632
3.6711 | 878.4315 | -0.64087 | 544.7428 | 691.148 | 439.2157 | 23.8667 | 1130.3638
3.6716 | 877.9902 | -0.64126 | 545.1528 | 691.4845 | 438.9951 | 23.8515 | 1130.4796
3.6724 | 877.9031 | -0.64164 | 544.9286 | 691.2458 | 438.9516 | 23.844 | 1130.1973
3.6732 | 878.8875 | -0.64183 | 545.2512 | 691.7325 | 439.4438 | 23.8652 | 1131.1762
3.674 | 878.6992 | -0.64221 | 545.2444 | 691.6943 | 439.3496 | 23.8554 | 1131.0439
3.6746 | 878.333 | -0.64259 | 544.9731 | 691.3619 | 439.1665 | 23.8413 | 1130.5284
3.6754 | 878.6283 | -0.64297 | 545.3486 | 691.7866 | 439.3141 | 23.8442 | 1131.1008
3.676 | 878.008 | -0.64335 | 544.8855 | 691.2202 | 439.004 | 23.8236 | 1130.2242
3.6767 | 877.947 | -0.64374 | 544.5521 | 690.8766 | 438.9735 | 23.8173 | 1129.8501
3.6775 | 879.0588 | -0.64393 | 545.3524 | 691.8622 | 439.5294 | 23.8419 | 1131.3916
3.6782 | 878.7437 | -0.64431 | 545.3077 | 691.7649 | 439.3718 | 23.8292 | 1131.1368
3.679 | 878.6821 | -0.64469 | 545.024 | 691.471 | 439.341 | 23.8224 | 1130.8121
3.6796 | 878.5963 | -0.64507 | 545.1495 | 691.5823 | 439.2982 | 23.8159 | 1130.8804
3.6803 | 878.0009 | -0.64545 | 544.8915 | 691.2249 | 439.0004 | 23.7955 | 1130.2254
3.681 | 878.1183 | -0.64584 | 544.6296 | 690.9827 | 439.0592 | 23.7941 | 1130.0418
3.6818 | 878.0313 | -0.64622 | 544.5426 | 690.8811 | 439.0156 | 23.7866 | 1129.8968
3.6826 | 879.3707 | -0.6466 | 545.6636 | 692.2253 | 439.6853 | 23.8175 | 1131.9107
3.6833 | 879.1568 | -0.64698 | 545.2584 | 691.7845 | 439.5784 | 23.807 | 1131.3629
3.684 | 878.7143 | -0.64736 | 545.2345 | 691.6868 | 439.3571 | 23.7908 | 1131.044
3.6847 | 878.3459 | -0.64794 | 544.6858 | 691.0768 | 439.173 | 23.7762 | 1130.2497
3.6854 | 878.183 | -0.64832 | 545.1241 | 691.4879 | 439.0915 | 23.7672 | 1130.5794
3.6861 | 878.1476 | -0.6487 | 544.8881 | 691.246 | 439.0738 | 23.7616 | 1130.3198
3.6869 | 879.1579 | -0.64889 | 545.4639 | 691.9903 | 439.579 | 23.7839 | 1131.5693
3.6876 | 878.5626 | -0.64927 | 545.2261 | 691.6532 | 439.2813 | 23.7636 | 1130.9345
3.6884 | 878.8068 | -0.64965 | 545.2841 | 691.7519 | 439.4034 | 23.7651 | 1131.1553
3.689 | 878.3371 | -0.65023 | 545.0761 | 691.4657 | 439.1686 | 23.7483 | 1130.6342
3.6898 | 878.2755 | -0.65061 | 545.2313 | 691.6106 | 439.1378 | 23.7415 | 1130.7483
3.6904 | 878.0624 | -0.65099 | 544.7608 | 691.1045 | 439.0312 | 23.7316 | 1130.1357
3.6912 | 878.9691 | -0.65137 | 545.3576 | 691.8524 | 439.4845 | 23.7511 | 1131.337
3.6918 | 878.4254 | -0.65175 | 545.0139 | 691.4181 | 439.2127 | 23.7327 | 1130.6308
3.6927 | 878.7453 | -0.65213 | 544.8897 | 691.3473 | 439.3727 | 23.7358 | 1130.7199
3.6934 | 878.3786 | -0.65252 | 544.9791 | 691.3755 | 439.1893 | 23.7213 | 1130.5648
3.694 | 878.1145 | -0.6529 | 545.1476 | 691.5001 | 439.0573 | 23.71 | 1130.5573
3.6947 | 877.9501 | -0.65347 | 545.0219 | 691.3469 | 438.975 | 23.7009 | 1130.322
3.6955 | 878.9603 | -0.65366 | 545.2645 | 691.7578 | 439.4801 | 23.7232 | 1131.238
3.6962 | 878.6955 | -0.65404 | 545.2064 | 691.6557 | 439.3478 | 23.7115 | 1131.0034
3.697 | 878.9142 | -0.65442 | 545.3589 | 691.8446 | 439.4571 | 23.7123 | 1131.3017
3.6977 | 878.3172 | -0.655 | 544.8014 | 691.1876 | 439.1586 | 23.692 | 1130.3462
3.6984 | 878.1815 | -0.65519 | 544.6992 | 691.0628 | 439.0908 | 23.6838 | 1130.1535
3.6991 | 877.9168 | -0.65557 | 544.8362 | 691.1557 | 438.9584 | 23.672 | 1130.1141
3.6999 | 878.876 | -0.65576 | 544.9907 | 691.47 | 439.438 | 23.6929 | 1130.908
3.7006 | 878.9425 | -0.65614 | 545.4434 | 691.9338 | 439.4712 | 23.6901 | 1131.4051
3.7013 | 878.2979 | -0.65633 | 545.3115 | 691.6945 | 439.149 | 23.6686 | 1130.8434
3.702 | 878.6191 | -0.65671 | 545.4729 | 691.9095 | 439.3096 | 23.6727 | 1131.219
3.7027 | 878.3544 | -0.6571 | 546.0448 | 692.4372 | 439.1772 | 23.6609 | 1131.6144
3.7035 | 879.4664 | -0.65729 | 545.3401 | 691.9178 | 439.7332 | 23.6859 | 1131.651
3.7041 | 878.8457 | -0.65767 | 545.3046 | 691.7788 | 439.4228 | 23.665 | 1131.2017
3.7049 | 879.3191 | -0.65805 | 545.5119 | 692.065 | 439.6595 | 23.6728 | 1131.7246
3.7056 | 878.8258 | -0.65843 | 545.092 | 691.563 | 439.4129 | 23.6553 | 1130.9759
3.7063 | 878.8667 | -0.65881 | 545.3314 | 691.8092 | 439.4334 | 23.6519 | 1131.2425
3.707 | 878.8296 | -0.65939 | 544.7403 | 691.2119 | 439.4148 | 23.6463 | 1130.6267
3.7077 | 878.7687 | -0.65977 | 545.1781 | 691.6396 | 439.3844 | 23.6401 | 1131.0239
3.7085 | 879.6514 | -0.65996 | 545.5374 | 692.146 | 439.8257 | 23.6589 | 1131.9717
3.7092 | 879.6414 | -0.66034 | 545.4877 | 692.0946 | 439.8207 | 23.654 | 1131.9153
3.7099 | 879.2748 | -0.66072 | 545.1385 | 691.6843 | 439.6374 | 23.6396 | 1131.3217
3.7107 | 879.3134 | -0.66129 | 545.4561 | 692.0083 | 439.6567 | 23.6356 | 1131.665
3.7114 | 878.9475 | -0.66168 | 545.1007 | 691.592 | 439.4738 | 23.6216 | 1131.0657
3.7121 | 878.9885 | -0.66206 | 545.2509 | 691.7489 | 439.4942 | 23.6182 | 1131.2432
3.7129 | 879.9729 | -0.66225 | 545.8193 | 692.4815 | 439.9865 | 23.6397 | 1132.4679
3.7136 | 879.7082 | -0.66263 | 545.5784 | 692.1964 | 439.8541 | 23.628 | 1132.0505
3.7143 | 879.5947 | -0.6632 | 545.4194 | 692.0186 | 439.7974 | 23.6204 | 1131.8159
3.715 | 879.1517 | -0.66358 | 545.5138 | 692.0391 | 439.5759 | 23.6039 | 1131.6149
3.7157 | 879.0151 | -0.66397 | 545.2723 | 691.7748 | 439.5075 | 23.5961 | 1131.2824
3.7164 | 878.8523 | -0.66435 | 545.1533 | 691.6286 | 439.4261 | 23.5872 | 1131.0548
3.7172 | 879.7093 | -0.66454 | 545.7645 | 692.3828 | 439.8547 | 23.6052 | 1132.2374
3.7179 | 879.4701 | -0.66492 | 545.5814 | 692.1598 | 439.7351 | 23.5942 | 1131.8948
3.7186 | 879.5365 | -0.6653 | 545.5108 | 692.1003 | 439.7683 | 23.5915 | 1131.8685
3.7193 | 879.2447 | -0.66588 | 545.029 | 691.5698 | 439.6224 | 23.5791 | 1131.1921
3.72 | 878.8534 | -0.66626 | 545.2862 | 691.7618 | 439.4267 | 23.5645 | 1131.1885
3.7208 | 878.69 | -0.66664 | 545.1219 | 691.5702 | 439.345 | 23.5551 | 1130.9152
3.7215 | 879.8277 | -0.66683 | 545.5043 | 692.1423 | 439.9139 | 23.5811 | 1132.0561
3.7222 | 879.4612 | -0.66721 | 545.4776 | 692.0545 | 439.7306 | 23.5668 | 1131.7851
3.7229 | 879.2475 | -0.66759 | 545.6596 | 692.2009 | 439.6238 | 23.5565 | 1131.8246
3.7236 | 879.0593 | -0.66797 | 545.2688 | 691.7786 | 439.5296 | 23.5469 | 1131.3083
3.7243 | 878.9729 | -0.66836 | 545.2101 | 691.7055 | 439.4864 | 23.54 | 1131.192
3.7251 | 879.1667 | -0.66874 | 545.3345 | 691.8622 | 439.5833 | 23.5407 | 1131.4456
3.7258 | 878.953 | -0.66912 | 545.3831 | 691.8753 | 439.4765 | 23.5304 | 1131.3518
3.7266 | 880.0639 | -0.66931 | 545.6131 | 692.2904 | 440.0319 | 23.5548 | 1132.3224
3.7273 | 879.749 | -0.66969 | 545.664 | 692.2888 | 439.8745 | 23.5423 | 1132.1633
3.7279 | 879.103 | -0.67007 | 545.335 | 691.8522 | 439.5515 | 23.5209 | 1131.4037
3.7288 | 879.3209 | -0.67046 | 545.5534 | 692.1068 | 439.6604 | 23.5213 | 1131.7673
3.7294 | 878.9031 | -0.67103 | 545.0606 | 691.5445 | 439.4516 | 23.5065 | 1130.996
3.7301 | 878.867 | -0.67141 | 545.4253 | 691.9031 | 439.4335 | 23.5006 | 1131.3366
3.7309 | 880.0047 | -0.6716 | 545.4874 | 692.1548 | 440.0023 | 23.5265 | 1132.1572
3.7316 | 879.663 | -0.67198 | 545.473 | 692.0835 | 439.8315 | 23.5124 | 1131.915
3.7324 | 879.4238 | -0.67236 | 545.3237 | 691.8943 | 439.7119 | 23.5015 | 1131.6062
3.7331 | 879.2849 | -0.67294 | 545.5046 | 692.052 | 439.6424 | 23.4933 | 1131.6945
3.7337 | 878.8681 | -0.67332 | 545.2916 | 691.7697 | 439.4341 | 23.478 | 1131.2037
3.7344 | 878.8582 | -0.6737 | 545.0934 | 691.5698 | 439.4291 | 23.4733 | 1130.9989
3.7352 | 879.5367 | -0.67389 | 545.3369 | 691.9264 | 439.7684 | 23.4865 | 1131.6947
3.7359 | 879.4249 | -0.67427 | 545.3326 | 691.9034 | 439.7124 | 23.479 | 1131.6159
3.7365 | 878.8815 | -0.67465 | 545.412 | 691.8923 | 439.4408 | 23.4608 | 1131.333
3.7374 | 879.0478 | -0.67504 | 545.3156 | 691.8236 | 439.5239 | 23.4594 | 1131.3475
3.7382 | 879.2161 | -0.67542 | 545.4366 | 691.9726 | 439.608 | 23.4594 | 1131.5807
3.7389 | 879.9716 | -0.67561 | 545.8205 | 692.4824 | 439.9858 | 23.4751 | 1132.4682
3.7395 | 879.3512 | -0.67599 | 545.4106 | 691.9691 | 439.6756 | 23.4545 | 1131.6447
3.7403 | 879.4679 | -0.67637 | 545.3307 | 691.9087 | 439.734 | 23.4527 | 1131.6426
3.741 | 879.3561 | -0.67675 | 545.5091 | 692.0684 | 439.678 | 23.4452 | 1131.7465
3.7417 | 879.1431 | -0.67714 | 545.1518 | 691.6757 | 439.5716 | 23.4355 | 1131.2472
3.7425 | 879.1579 | -0.67752 | 545.1891 | 691.7155 | 439.579 | 23.4309 | 1131.2944
3.7432 | 879.8625 | -0.67771 | 545.6807 | 692.3245 | 439.9313 | 23.4453 | 1132.2557
3.7438 | 879.4458 | -0.67809 | 545.4588 | 692.0331 | 439.7229 | 23.4301 | 1131.756
3.7446 | 879.5625 | -0.67847 | 545.5327 | 692.1265 | 439.7813 | 23.4283 | 1131.9077
3.7453 | 879.4762 | -0.67885 | 545.6274 | 692.2068 | 439.7381 | 23.4215 | 1131.9449
3.746 | 879.3389 | -0.67923 | 545.6829 | 692.2393 | 439.6694 | 23.4133 | 1131.9088
3.7466 | 878.9738 | -0.67962 | 545.1811 | 691.6767 | 439.4869 | 23.4 | 1131.1636
3.7475 | 879.9825 | -0.67981 | 545.5971 | 692.2609 | 439.9913 | 23.4216 | 1132.2521
3.7482 | 879.9471 | -0.68019 | 545.6607 | 692.3185 | 439.9735 | 23.4161 | 1132.2921
3.7489 | 879.6571 | -0.68057 | 545.4943 | 692.1038 | 439.8285 | 23.4039 | 1131.9324
3.7496 | 879.7489 | -0.68095 | 545.5086 | 692.1335 | 439.8745 | 23.4019 | 1132.0079
3.7503 | 879.5608 | -0.68133 | 545.2221 | 691.8156 | 439.7804 | 23.3924 | 1131.596
3.7511 | 879.6757 | -0.68191 | 545.4263 | 692.039 | 439.8379 | 23.3906 | 1131.8768
3.7518 | 879.1573 | -0.68229 | 545.3918 | 691.918 | 439.5786 | 23.3727 | 1131.4967
3.7525 | 879.9636 | -0.68248 | 545.5024 | 692.163 | 439.9818 | 23.3897 | 1132.1448
3.7533 | 880.1057 | -0.68286 | 545.7839 | 692.4681 | 440.0528 | 23.3886 | 1132.521
3.7539 | 879.5618 | -0.68324 | 545.2309 | 691.8245 | 439.7809 | 23.3701 | 1131.6054
3.7547 | 879.8566 | -0.68362 | 545.4088 | 692.0516 | 439.9283 | 23.3731 | 1131.9799
3.7553 | 879.4152 | -0.68401 | 545.2542 | 691.8234 | 439.7076 | 23.3577 | 1131.531
3.7562 | 879.3785 | -0.68439 | 545.6016 | 692.1646 | 439.6892 | 23.3514 | 1131.8539
3.7569 | 880.312 | -0.68458 | 545.8988 | 692.6175 | 440.156 | 23.3718 | 1132.7735
3.7576 | 880.0713 | -0.68515 | 545.6922 | 692.3707 | 440.0356 | 23.3609 | 1132.4064
3.7583 | 879.9086 | -0.68553 | 545.7134 | 692.3648 | 439.9543 | 23.3522 | 1132.3191
3.759 | 879.5931 | -0.68591 | 545.5137 | 692.1126 | 439.7966 | 23.3393 | 1131.9091
3.7597 | 879.4566 | -0.6863 | 545.4907 | 692.0668 | 439.7283 | 23.3317 | 1131.7951
3.7605 | 879.3187 | -0.68668 | 545.55 | 692.1031 | 439.6593 | 23.3231 | 1131.7624
3.7612 | 880.4541 | -0.68706 | 545.8945 | 692.6368 | 440.227 | 23.3489 | 1132.8639
3.7618 | 879.783 | -0.68744 | 545.5114 | 692.1419 | 439.8915 | 23.327 | 1132.0334
3.7626 | 879.925 | -0.68782 | 545.6212 | 692.2754 | 439.9625 | 23.3259 | 1132.2379
3.7633 | 879.7878 | -0.6882 | 545.1891 | 691.8204 | 439.8939 | 23.3178 | 1131.7143
3.764 | 879.4222 | -0.68859 | 545.5366 | 692.107 | 439.7111 | 23.3041 | 1131.8181
3.7648 | 879.6416 | -0.68878 | 545.5938 | 692.2007 | 439.8208 | 23.3046 | 1132.0215
3.7655 | 880.6497 | -0.68916 | 546.1261 | 692.901 | 440.3248 | 23.3269 | 1133.2259
3.7662 | 879.853 | -0.68935 | 545.4268 | 692.069 | 439.9265 | 23.3018 | 1131.9955
3.767 | 880.2496 | -0.68973 | 545.5015 | 692.2098 | 440.1248 | 23.3074 | 1132.3346
3.7677 | 880.0106 | -0.69011 | 545.729 | 692.3974 | 440.0053 | 23.2967 | 1132.4027
3.7685 | 879.8472 | -0.69049 | 545.7333 | 692.3745 | 439.9236 | 23.2875 | 1132.2981
3.7691 | 879.6604 | -0.69088 | 545.3381 | 691.9482 | 439.8302 | 23.279 | 1131.7784
3.7698 | 879.2942 | -0.69126 | 545.3909 | 691.9399 | 439.6471 | 23.2648 | 1131.587
3.7706 | 880.3032 | -0.69145 | 545.6298 | 692.347 | 440.1516 | 23.2867 | 1132.4986
3.7713 | 880.0387 | -0.69183 | 545.5449 | 692.218 | 440.0193 | 23.2753 | 1132.2374
3.772 | 880.4104 | -0.69221 | 545.7176 | 692.4527 | 440.2052 | 23.2807 | 1132.6579
3.7726 | 879.8158 | -0.69259 | 545.6324 | 692.2684 | 439.9079 | 23.261 | 1132.1763
3.7734 | 879.5259 | -0.69298 | 545.4305 | 692.0181 | 439.7629 | 23.2489 | 1131.7811
3.7741 | 880.4585 | -0.69317 | 545.8046 | 692.5477 | 440.2293 | 23.2687 | 1132.7769
3.7749 | 880.3976 | -0.69355 | 545.5064 | 692.2393 | 440.1988 | 23.2627 | 1132.4381
3.7756 | 880.2604 | -0.69393 | 545.5362 | 692.2463 | 440.1302 | 23.2546 | 1132.3765
3.7762 | 879.8694 | -0.69431 | 545.5479 | 692.1928 | 439.9347 | 23.2403 | 1132.1275
3.777 | 880.2659 | -0.69469 | 545.7744 | 692.4853 | 440.1329 | 23.246 | 1132.6183
3.7777 | 879.8494 | -0.69508 | 545.5146 | 692.1562 | 439.9247 | 23.231 | 1132.0809
3.7786 | 880.0665 | -0.69546 | 545.8462 | 692.5239 | 440.0332 | 23.231 | 1132.5572
3.7793 | 880.8979 | -0.69565 | 546.1205 | 692.9368 | 440.4489 | 23.2486 | 1133.3858
3.78 | 880.5316 | -0.69603 | 545.803 | 692.5583 | 440.2658 | 23.2345 | 1132.8241
3.7807 | 880.4945 | -0.6966 | 545.8008 | 692.5499 | 440.2473 | 23.2291 | 1132.7971
3.7815 | 880.281 | -0.69698 | 545.6441 | 692.3576 | 440.1405 | 23.219 | 1132.4981
3.782 | 879.8143 | -0.69737 | 545.4792 | 692.115 | 439.9072 | 23.2032 | 1132.0221
3.7828 | 880.8486 | -0.69756 | 545.8293 | 692.6374 | 440.4243 | 23.2257 | 1133.0617
3.7836 | 880.558 | -0.69794 | 545.6101 | 692.3698 | 440.279 | 23.2132 | 1132.6488
3.7843 | 880.4701 | -0.69851 | 545.5664 | 692.3114 | 440.235 | 23.2065 | 1132.5465
3.785 | 880.4092 | -0.69889 | 545.7105 | 692.4454 | 440.2046 | 23.2005 | 1132.65
3.7856 | 879.8408 | -0.69927 | 545.1815 | 691.8216 | 439.9204 | 23.1819 | 1131.742
3.7863 | 879.5764 | -0.69966 | 546.182 | 692.7781 | 439.7882 | 23.1706 | 1132.5663
3.7872 | 880.8643 | -0.69985 | 545.937 | 692.7478 | 440.4322 | 23.1993 | 1133.1799
3.7878 | 880.397 | -0.70023 | 545.6175 | 692.3503 | 440.1985 | 23.183 | 1132.5488
3.7886 | 880.4101 | -0.7008 | 545.9825 | 692.7176 | 440.2051 | 23.1785 | 1132.9226
3.7893 | 880.0456 | -0.70099 | 545.4558 | 692.1301 | 440.0228 | 23.1645 | 1132.1529
3.7899 | 879.8827 | -0.70156 | 546.3228 | 692.9699 | 439.9413 | 23.1567 | 1132.9113
3.7906 | 879.6946 | -0.70195 | 545.3852 | 692.001 | 439.8473 | 23.1474 | 1131.8483
3.7915 | 880.6772 | -0.70214 | 545.8188 | 692.5983 | 440.3386 | 23.1681 | 1132.9369
3.7923 | 880.7937 | -0.70252 | 545.9448 | 692.7438 | 440.3969 | 23.1663 | 1133.1406
3.7928 | 880.0202 | -0.70309 | 545.6982 | 692.3682 | 440.0101 | 23.1424 | 1132.3783
3.7937 | 880.365 | -0.70347 | 545.8454 | 692.5729 | 440.1825 | 23.1463 | 1132.7554
3.7944 | 879.7699 | -0.70385 | 545.4809 | 692.1093 | 439.885 | 23.1262 | 1131.9942
3.795 | 879.6086 | -0.70424 | 545.4928 | 692.0942 | 439.8043 | 23.1185 | 1131.8985
3.7959 | 880.7183 | -0.70443 | 545.7399 | 692.5263 | 440.3592 | 23.1425 | 1132.8854
3.7966 | 880.4794 | -0.70481 | 545.6221 | 692.3687 | 440.2397 | 23.1318 | 1132.6084
3.7973 | 880.1387 | -0.70519 | 545.3227 | 692.0124 | 440.0693 | 23.1185 | 1132.0818
3.7979 | 879.6698 | -0.70576 | 545.5211 | 692.1327 | 439.8349 | 23.1022 | 1131.9676
3.7986 | 879.4824 | -0.70614 | 545.5351 | 692.1155 | 439.7412 | 23.0933 | 1131.8567
3.7994 | 879.4711 | -0.70653 | 545.5613 | 692.1399 | 439.7356 | 23.0878 | 1131.8754
3.8002 | 880.3277 | -0.70672 | 545.6071 | 692.3283 | 440.1638 | 23.106 | 1132.4922
3.8009 | 880.2668 | -0.7071 | 545.7651 | 692.4762 | 440.1334 | 23.1 | 1132.6096
3.8016 | 879.8753 | -0.70748 | 545.5068 | 692.1526 | 439.9376 | 23.0854 | 1132.0903
3.8022 | 879.459 | -0.70786 | 545.0851 | 691.6616 | 439.7295 | 23.0705 | 1131.3911
3.803 | 879.3727 | -0.70824 | 545.6255 | 692.1877 | 439.6864 | 23.0639 | 1131.874
3.8037 | 880.4575 | -0.70843 | 545.6941 | 692.437 | 440.2287 | 23.0876 | 1132.6658
3.8045 | 880.2949 | -0.70882 | 545.5008 | 692.2166 | 440.1474 | 23.079 | 1132.3641
3.805 | 879.7266 | -0.7092 | 545.4878 | 692.1089 | 439.8633 | 23.0606 | 1131.9723
3.806 | 880.3014 | -0.70939 | 545.6977 | 692.4146 | 440.1507 | 23.07 | 1132.5653
3.8066 | 879.8834 | -0.70996 | 545.9302 | 692.5774 | 439.9417 | 23.0552 | 1132.5191
3.8074 | 879.8999 | -0.71015 | 545.5657 | 692.2156 | 439.9499 | 23.0508 | 1132.1656
3.8081 | 880.7309 | -0.71034 | 545.7709 | 692.5594 | 440.3655 | 23.0683 | 1132.9248
3.8088 | 880.2631 | -0.71072 | 545.6197 | 692.3302 | 440.1315 | 23.0517 | 1132.4618
3.8095 | 879.9231 | -0.71111 | 545.5852 | 692.2391 | 439.9616 | 23.0389 | 1132.2006
3.8102 | 879.8623 | -0.71149 | 545.5955 | 692.2392 | 439.9311 | 23.0329 | 1132.1704
3.8109 | 880.0812 | -0.71187 | 545.6067 | 692.2869 | 440.0406 | 23.0343 | 1132.3275
3.8116 | 879.8423 | -0.71225 | 545.7112 | 692.3516 | 439.9212 | 23.0237 | 1132.2727
3.8124 | 880.7235 | -0.71244 | 545.7538 | 692.541 | 440.3617 | 23.0421 | 1132.9028
3.8131 | 880.7898 | -0.71282 | 545.9341 | 692.7324 | 440.3949 | 23.0395 | 1133.1273
3.8138 | 880.5001 | -0.71321 | 545.8262 | 692.5762 | 440.25 | 23.0276 | 1132.8263
3.8146 | 880.5409 | -0.71359 | 545.6429 | 692.3998 | 440.2705 | 23.0243 | 1132.6702
3.8152 | 880.1247 | -0.71397 | 545.6188 | 692.3063 | 440.0624 | 23.0095 | 1132.3686
3.8161 | 880.1388 | -0.71435 | 545.7605 | 692.4503 | 440.0694 | 23.0047 | 1132.5197
3.8167 | 881.0467 | -0.71454 | 545.9345 | 692.7757 | 440.5234 | 23.0246 | 1133.299
3.8174 | 880.5542 | -0.71492 | 545.4887 | 692.2477 | 440.2771 | 23.0078 | 1132.5248
3.8181 | 880.7962 | -0.7155 | 545.9456 | 692.745 | 440.3981 | 23.0094 | 1133.1431
3.8188 | 880.2782 | -0.71588 | 545.7818 | 692.4948 | 440.1391 | 22.9919 | 1132.6339
3.8196 | 880.3439 | -0.71626 | 545.931 | 692.6549 | 440.1719 | 22.9889 | 1132.8269
3.8204 | 880.6129 | -0.71664 | 545.66 | 692.4289 | 440.3065 | 22.9912 | 1132.7353
3.8211 | 881.2404 | -0.71683 | 545.9797 | 692.8531 | 440.6202 | 23.0033 | 1133.4733
3.8218 | 881.1778 | -0.7174 | 545.86 | 692.723 | 440.5889 | 22.9974 | 1133.3119
3.8225 | 881.117 | -0.71779 | 545.8979 | 692.7507 | 440.5585 | 22.9915 | 1133.3092
3.8232 | 880.4974 | -0.71817 | 545.7588 | 692.5084 | 440.2487 | 22.9714 | 1132.7571
3.8239 | 880.3602 | -0.71855 | 545.8168 | 692.5435 | 440.1801 | 22.9635 | 1132.7236
3.8246 | 880.274 | -0.71893 | 545.4951 | 692.2074 | 440.137 | 22.9569 | 1132.3444
3.8254 | 880.4667 | -0.71931 | 545.8643 | 692.6088 | 440.2334 | 22.9572 | 1132.8421
3.8261 | 881.0178 | -0.7195 | 545.8704 | 692.7067 | 440.5089 | 22.9673 | 1133.2156
3.8268 | 881.0078 | -0.71989 | 545.7626 | 692.5972 | 440.5039 | 22.9628 | 1133.1011
3.8275 | 880.412 | -0.72046 | 545.882 | 692.6173 | 440.206 | 22.9433 | 1132.8233
3.8282 | 880.3512 | -0.72084 | 546.7752 | 693.5004 | 440.1756 | 22.9375 | 1133.676
3.8289 | 880.2649 | -0.72122 | 545.8922 | 692.6031 | 440.1325 | 22.9309 | 1132.7355
3.8297 | 881.0187 | -0.72141 | 545.7878 | 692.6243 | 440.5094 | 22.9459 | 1133.1336
3.8304 | 880.5494 | -0.72198 | 545.359 | 692.1172 | 440.2747 | 22.9293 | 1132.3919
3.8312 | 879.6505 | -0.72218 | 545.3209 | 691.9294 | 439.8253 | 22.9012 | 1131.7546
3.8319 | 879.5897 | -0.72256 | 545.5537 | 692.1519 | 439.7948 | 22.8953 | 1131.9468
3.8325 | 879.581 | -0.72294 | 545.4876 | 692.0844 | 439.7905 | 22.8916 | 1131.8749
3.8333 | 879.7229 | -0.72332 | 545.4129 | 692.0334 | 439.8615 | 22.8906 | 1131.8948
3.8341 | 880.832 | -0.72351 | 546.1001 | 692.9054 | 440.416 | 22.9144 | 1133.3214
3.8348 | 880.5684 | -0.72389 | 545.5329 | 692.2943 | 440.2842 | 22.9037 | 1132.5785
3.8356 | 880.534 | -0.72408 | 545.8888 | 692.6445 | 440.267 | 22.8981 | 1132.9115
3.8361 | 880.3203 | -0.72466 | 545.7317 | 692.4517 | 440.1601 | 22.8891 | 1132.6119
3.8369 | 880.513 | -0.72504 | 545.6759 | 692.4281 | 440.2565 | 22.8894 | 1132.6846
3.8376 | 880.1223 | -0.72542 | 545.8356 | 692.5227 | 440.0612 | 22.8754 | 1132.5838
3.8384 | 881.3076 | -0.72561 | 545.8808 | 692.7654 | 440.6538 | 22.9011 | 1133.4192
3.8391 | 881.0433 | -0.72599 | 545.8391 | 692.6797 | 440.5217 | 22.89 | 1133.2013
3.8399 | 880.9825 | -0.72637 | 545.6455 | 692.4759 | 440.4912 | 22.8841 | 1132.9672
3.8406 | 880.7437 | -0.72676 | 545.4972 | 692.2879 | 440.3719 | 22.8736 | 1132.6597
3.8412 | 880.5825 | -0.72714 | 545.4064 | 692.1702 | 440.2913 | 22.866 | 1132.4614
3.8419 | 880.3437 | -0.72752 | 545.3761 | 692.1001 | 440.1719 | 22.8555 | 1132.2719
3.8427 | 881.5272 | -0.7279 | 545.9846 | 692.9058 | 440.7636 | 22.8812 | 1133.6694
3.8434 | 881.4155 | -0.72828 | 545.9407 | 692.8433 | 440.7078 | 22.8741 | 1133.551
3.8442 | 880.9734 | -0.72866 | 545.8545 | 692.6834 | 440.4867 | 22.8583 | 1133.1701
3.8448 | 880.8878 | -0.72905 | 545.6439 | 692.4585 | 440.4439 | 22.8522 | 1132.9024
3.8455 | 880.5988 | -0.72943 | 545.7704 | 692.5369 | 440.2994 | 22.8409 | 1132.8363
3.8463 | 880.9434 | -0.72981 | 545.5504 | 692.3743 | 440.4717 | 22.8447 | 1132.846
3.8471 | 881.6953 | -0.73019 | 545.904 | 692.8533 | 440.8477 | 22.8596 | 1133.7009
3.8478 | 881.5582 | -0.73057 | 546.0791 | 693.0055 | 440.7791 | 22.8518 | 1133.7846
3.8485 | 881.2686 | -0.73095 | 545.9295 | 692.8076 | 440.6343 | 22.84 | 1133.4419
3.8493 | 880.979 | -0.73134 | 546.1549 | 692.9847 | 440.4895 | 22.8282 | 1133.4742
3.8499 | 880.6376 | -0.73191 | 545.6794 | 692.4523 | 440.3188 | 22.8155 | 1132.7711
3.8505 | 880.3995 | -0.73229 | 545.8251 | 692.5583 | 440.1997 | 22.8055 | 1132.7581
3.8514 | 881.4828 | -0.73248 | 546.022 | 692.9358 | 440.7414 | 22.8286 | 1133.6772
3.8521 | 881.1169 | -0.73286 | 545.8533 | 692.7062 | 440.5585 | 22.8148 | 1133.2646
3.8528 | 881.0307 | -0.73325 | 545.7987 | 692.6371 | 440.5153 | 22.8083 | 1133.1525
3.8535 | 880.6401 | -0.73363 | 545.4611 | 692.2345 | 440.3201 | 22.7944 | 1132.5545
3.8542 | 880.3505 | -0.73401 | 545.6058 | 692.3309 | 440.1753 | 22.7826 | 1132.5061
3.8549 | 880.3406 | -0.73439 | 545.6111 | 692.3345 | 440.1703 | 22.7781 | 1132.5048
3.8557 | 881.4245 | -0.73458 | 545.7606 | 692.6646 | 440.7122 | 22.8016 | 1133.3769
3.8564 | 881.1603 | -0.73496 | 545.9083 | 692.7684 | 440.5802 | 22.7905 | 1133.3485
3.8571 | 880.9216 | -0.73534 | 545.8419 | 692.6622 | 440.4608 | 22.7801 | 1133.123
3.8578 | 880.4802 | -0.73573 | 545.2785 | 692.0252 | 440.2401 | 22.7648 | 1132.2653
3.8584 | 880.3929 | -0.7363 | 545.5254 | 692.2576 | 440.1965 | 22.7587 | 1132.454
3.8592 | 880.306 | -0.73668 | 545.8475 | 692.5652 | 440.153 | 22.7518 | 1132.7182
3.86 | 881.3645 | -0.73687 | 545.9529 | 692.8469 | 440.6822 | 22.7746 | 1133.5292
3.8608 | 881.5571 | -0.73725 | 546.2809 | 693.2071 | 440.7786 | 22.775 | 1133.9856
3.8615 | 881.3184 | -0.73763 | 545.7436 | 692.63 | 440.6592 | 22.7646 | 1133.2892
3.8622 | 880.7754 | -0.73802 | 545.5911 | 692.387 | 440.3877 | 22.7467 | 1132.7747
3.863 | 880.764 | -0.7384 | 545.853 | 692.647 | 440.382 | 22.7413 | 1133.029
3.8636 | 880.5267 | -0.73878 | 545.8854 | 692.6398 | 440.2633 | 22.7318 | 1132.9032
3.8644 | 881.5325 | -0.73916 | 546.0177 | 692.9398 | 440.7663 | 22.7532 | 1133.706
3.8651 | 881.1667 | -0.73954 | 546.131 | 692.9922 | 440.5834 | 22.7395 | 1133.5755
3.8658 | 881.2346 | -0.73973 | 546.0616 | 692.934 | 440.6173 | 22.7371 | 1133.5513
3.8664 | 880.8177 | -0.74031 | 545.7706 | 692.5736 | 440.4089 | 22.7229 | 1132.9824
3.8672 | 880.7308 | -0.74069 | 545.7447 | 692.5332 | 440.3654 | 22.716 | 1132.8986
3.868 | 881.6621 | -0.74088 | 546.3021 | 693.2458 | 440.831 | 22.7355 | 1134.0768
3.8687 | 881.3725 | -0.74126 | 545.9778 | 692.8733 | 440.6863 | 22.7238 | 1133.5595
3.8695 | 881.1586 | -0.74164 | 545.6355 | 692.4953 | 440.5793 | 22.7136 | 1133.0746
3.8701 | 881.0984 | -0.74202 | 545.7189 | 692.5686 | 440.5492 | 22.7083 | 1133.1178
3.8708 | 880.6571 | -0.74241 | 546.0103 | 692.7865 | 440.3286 | 22.6931 | 1133.115
3.8715 | 880.7227 | -0.74279 | 545.4435 | 692.2306 | 440.3613 | 22.6902 | 1132.592
3.8722 | 881.6552 | -0.74298 | 545.9107 | 692.8532 | 440.8276 | 22.7105 | 1133.6808
3.873 | 881.4667 | -0.74336 | 545.7748 | 692.6859 | 440.7333 | 22.701 | 1133.4193
3.8737 | 881.1517 | -0.74374 | 545.7905 | 692.6492 | 440.5759 | 22.6887 | 1133.225
3.8744 | 881.1163 | -0.74412 | 545.5485 | 692.4013 | 440.5582 | 22.6835 | 1132.9594
3.8751 | 881.0809 | -0.74451 | 546.0342 | 692.8811 | 440.5405 | 22.6784 | 1133.4215
3.8758 | 881.0693 | -0.74508 | 545.8703 | 692.7151 | 440.5346 | 22.6739 | 1133.2498
3.8766 | 881.975 | -0.74527 | 546.2598 | 693.2556 | 440.9875 | 22.6927 | 1134.2431
3.8773 | 881.7854 | -0.74584 | 546.2126 | 693.1768 | 440.8927 | 22.6836 | 1134.0695
3.8781 | 881.2165 | -0.74622 | 546.0685 | 692.9379 | 440.6082 | 22.6647 | 1133.5462
3.8788 | 881.1286 | -0.7468 | 545.4982 | 692.353 | 440.5643 | 22.6583 | 1132.9173
3.8794 | 880.6094 | -0.74737 | 545.7579 | 692.5261 | 440.3047 | 22.6411 | 1132.8308
3.8802 | 881.5913 | -0.74756 | 546.1745 | 693.1063 | 440.7956 | 22.6618 | 1133.902
3.8809 | 881.3018 | -0.74794 | 545.8629 | 692.7465 | 440.6509 | 22.6502 | 1133.3974
3.8816 | 881.0378 | -0.74832 | 545.72 | 692.5596 | 440.5189 | 22.6392 | 1133.0785
3.8824 | 881.0786 | -0.7487 | 545.8622 | 692.7086 | 440.5393 | 22.6361 | 1133.2479
3.883 | 880.8152 | -0.74909 | 545.6307 | 692.4332 | 440.4076 | 22.6255 | 1132.8408
3.8837 | 880.5766 | -0.74947 | 545.69 | 692.4528 | 440.2883 | 22.6152 | 1132.7411
3.8844 | 881.305 | -0.74966 | 545.9799 | 692.8641 | 440.6525 | 22.6298 | 1133.5166
3.8852 | 881.3705 | -0.75004 | 546.0262 | 692.9213 | 440.6853 | 22.6269 | 1133.6065
3.8859 | 881.3351 | -0.75042 | 546.2952 | 693.1844 | 440.6676 | 22.6218 | 1133.8519
3.8866 | 880.9701 | -0.7508 | 545.81 | 692.6384 | 440.4851 | 22.6087 | 1133.1234
3.8875 | 881.3392 | -0.75118 | 545.9908 | 692.8807 | 440.6696 | 22.6127 | 1133.5503
3.8881 | 880.9986 | -0.75176 | 545.9654 | 692.7985 | 440.4993 | 22.6007 | 1133.2978
3.889 | 881.9288 | -0.75195 | 546.1462 | 693.1343 | 440.9644 | 22.6196 | 1134.0987
3.8897 | 881.7664 | -0.75233 | 546.3156 | 693.2767 | 440.8832 | 22.6112 | 1134.1599
3.8904 | 881.477 | -0.75271 | 545.6835 | 692.5963 | 440.7385 | 22.5996 | 1133.3348
3.891 | 880.9332 | -0.75328 | 546.0104 | 692.8326 | 440.4666 | 22.5823 | 1133.2992
3.8918 | 880.9727 | -0.75367 | 545.6847 | 692.5134 | 440.4863 | 22.5783 | 1132.9998
3.8925 | 880.6331 | -0.75405 | 545.7656 | 692.5378 | 440.3166 | 22.5659 | 1132.8543
3.8933 | 881.691 | -0.75424 | 546.1498 | 693.0983 | 440.8455 | 22.5885 | 1133.9438
3.894 | 881.5794 | -0.75462 | 546.2897 | 693.2196 | 440.7897 | 22.5815 | 1134.0093
3.8946 | 881.2906 | -0.755 | 546.0082 | 692.89 | 440.6453 | 22.5703 | 1133.5353
3.8953 | 880.9765 | -0.75538 | 545.9552 | 692.7847 | 440.4883 | 22.5585 | 1133.2729
3.8956 | 881.2001 | -0.75557 | 546.069 | 692.9357 | 440.6001 | 22.5622 | 1133.5357
3.8957 | 880.0548 | -0.75577 | 545.6176 | 692.2934 | 440.0274 | 22.5323 | 1132.3208
3.8991 | 881.0786 | -0.7571 | 546.1353 | 692.9817 | 440.5393 | 22.5391 | 1133.521
3.9026 | 880.9564 | -0.75863 | 545.8479 | 692.674 | 440.4782 | 22.5157 | 1133.1522
3.9062 | 881.5159 | -0.76054 | 546.2187 | 693.1381 | 440.758 | 22.5094 | 1133.896
3.9098 | 882.1272 | -0.76225 | 546.3294 | 693.3506 | 441.0636 | 22.504 | 1134.4142
3.9134 | 881.8249 | -0.76397 | 545.8081 | 692.7789 | 440.9124 | 22.4757 | 1133.6914
3.917 | 881.7494 | -0.76588 | 546.2404 | 693.1986 | 440.8747 | 22.4532 | 1134.0733
3.9206 | 882.4621 | -0.7676 | 546.4625 | 693.5396 | 441.2311 | 22.4504 | 1134.7706
3.9243 | 882.4875 | -0.76951 | 546.412 | 693.4933 | 441.2438 | 22.4302 | 1134.737
3.9278 | 881.9574 | -0.77122 | 546.0394 | 693.0323 | 440.9787 | 22.3966 | 1134.011
3.9315 | 882.7461 | -0.77294 | 546.2693 | 693.3937 | 441.3731 | 22.3958 | 1134.7667
3.935 | 882.0113 | -0.77485 | 546.3347 | 693.3366 | 441.0057 | 22.3572 | 1134.3422
3.9386 | 881.7288 | -0.77714 | 546.1954 | 693.1502 | 440.8644 | 22.3293 | 1134.0146
3.9423 | 882.5912 | -0.77905 | 546.4226 | 693.5211 | 441.2956 | 22.33 | 1134.8167
3.9458 | 881.9587 | -0.78096 | 546.2007 | 693.1938 | 440.9793 | 22.2945 | 1134.1732
3.9496 | 882.1875 | -0.78268 | 546.2562 | 693.2874 | 441.0937 | 22.2789 | 1134.3812
3.9531 | 882.5204 | -0.78439 | 545.9977 | 693.0844 | 441.2602 | 22.2675 | 1134.3446
3.9568 | 882.2904 | -0.78649 | 546.171 | 693.2194 | 441.1452 | 22.2411 | 1134.3646
3.9603 | 882.1405 | -0.78821 | 546.5425 | 693.5659 | 441.0702 | 22.2172 | 1134.6362
3.964 | 882.9033 | -0.78993 | 546.5578 | 693.7084 | 441.4517 | 22.216 | 1135.16
3.9676 | 882.6232 | -0.79203 | 546.6522 | 693.7561 | 441.3116 | 22.1888 | 1135.0677
3.9711 | 882.1679 | -0.79394 | 546.6084 | 693.6363 | 441.0839 | 22.1578 | 1134.7203
3.9748 | 882.8522 | -0.79584 | 546.4272 | 693.5692 | 441.4261 | 22.1542 | 1134.9953
3.9783 | 882.2193 | -0.79775 | 546.6404 | 693.6769 | 441.1096 | 22.1187 | 1134.7866
3.9819 | 881.9172 | -0.79947 | 546.3193 | 693.3055 | 440.9586 | 22.0912 | 1134.2641
3.9856 | 882.6544 | -0.80119 | 546.4307 | 693.5398 | 441.3272 | 22.0895 | 1134.867
3.9891 | 882.606 | -0.80291 | 546.3106 | 693.4116 | 441.303 | 22.0684 | 1134.7146
3.9927 | 882.3023 | -0.80481 | 546.4414 | 693.4917 | 441.1511 | 22.041 | 1134.6429
3.9964 | 882.9413 | -0.80615 | 546.3483 | 693.5051 | 441.4706 | 22.0368 | 1134.9758
3.9999 | 882.4844 | -0.80825 | 546.0052 | 693.0859 | 441.2422 | 22.0061 | 1134.3281
4.0035 | 881.9762 | -0.81035 | 546.2358 | 693.2318 | 440.9881 | 21.9737 | 1134.2199
4.0073 | 883.1936 | -0.81207 | 546.9016 | 694.1005 | 441.5968 | 21.9832 | 1135.6973
4.0109 | 882.8156 | -0.81378 | 546.5948 | 693.7307 | 441.4078 | 21.9542 | 1135.1385
4.0144 | 883.5768 | -0.81569 | 546.2149 | 693.4777 | 441.7884 | 21.9535 | 1135.2661
4.0181 | 883.4008 | -0.81741 | 546.854 | 694.0875 | 441.7004 | 21.9292 | 1135.7879
4.0216 | 882.9964 | -0.81932 | 546.5219 | 693.688 | 441.4982 | 21.9 | 1135.1862
4.0253 | 882.9186 | -0.82142 | 546.4984 | 693.6515 | 441.4593 | 21.8782 | 1135.1108
4.0289 | 883.1473 | -0.82333 | 546.6991 | 693.8904 | 441.5737 | 21.8644 | 1135.464
4.0325 | 882.8684 | -0.82523 | 546.7295 | 693.8742 | 441.4342 | 21.8376 | 1135.3084
4.0361 | 882.8453 | -0.82695 | 546.2644 | 693.4052 | 441.4226 | 21.8177 | 1134.8279
4.0397 | 883.4051 | -0.82867 | 546.6846 | 693.9187 | 441.7025 | 21.8122 | 1135.6213
4.0432 | 882.9755 | -0.83058 | 546.5833 | 693.7458 | 441.4877 | 21.7826 | 1135.2336
4.047 | 882.8743 | -0.8323 | 546.5622 | 693.708 | 441.4372 | 21.7597 | 1135.1451
4.0506 | 883.5877 | -0.83382 | 546.5125 | 693.7772 | 441.7939 | 21.758 | 1135.571
4.0542 | 883.3619 | -0.83554 | 546.6084 | 693.8353 | 441.6809 | 21.7332 | 1135.5162
4.0576 | 883.1373 | -0.83726 | 546.797 | 693.9866 | 441.5687 | 21.7093 | 1135.5552
4.0613 | 883.8983 | -0.83898 | 546.881 | 694.1973 | 441.9491 | 21.7081 | 1136.1465
4.0648 | 883.1901 | -0.84088 | 546.5248 | 693.7231 | 441.595 | 21.6719 | 1135.3182
4.0685 | 882.8352 | -0.84279 | 546.5681 | 693.7073 | 441.4176 | 21.6437 | 1135.1249
4.0721 | 884.0257 | -0.8447 | 546.7382 | 694.0758 | 442.0128 | 21.6535 | 1136.0887
4.0758 | 883.6455 | -0.84661 | 546.6182 | 693.8925 | 441.8228 | 21.6248 | 1135.7152
4.0793 | 883.1164 | -0.84833 | 546.3944 | 693.5805 | 441.5582 | 21.5932 | 1135.1387
4.083 | 884.2577 | -0.85005 | 546.7986 | 694.1748 | 442.1288 | 21.6018 | 1136.3037
4.0866 | 884.1781 | -0.85234 | 546.9256 | 694.2886 | 442.089 | 21.5805 | 1136.3777
4.0901 | 883.3705 | -0.85405 | 547.0136 | 694.2421 | 441.6853 | 21.5423 | 1135.9273
4.0938 | 884.3106 | -0.85558 | 547.0436 | 694.4287 | 442.1553 | 21.546 | 1136.584
4.0973 | 883.8069 | -0.8573 | 546.6248 | 693.926 | 441.9035 | 21.5152 | 1135.8294
4.101 | 883.9586 | -0.85921 | 546.9378 | 694.2642 | 441.9793 | 21.4998 | 1136.2435
4.1047 | 884.6194 | -0.86073 | 546.9521 | 694.3887 | 442.3097 | 21.4963 | 1136.6984
4.1082 | 884.4196 | -0.86245 | 546.954 | 694.3573 | 442.2098 | 21.4731 | 1136.5671
4.1117 | 883.938 | -0.86455 | 546.8044 | 694.1274 | 441.969 | 21.443 | 1136.0964
4.1155 | 885.2038 | -0.86627 | 547.365 | 694.899 | 442.6019 | 21.454 | 1137.5009
4.1191 | 884.5949 | -0.86837 | 547.1015 | 694.534 | 442.2975 | 21.4206 | 1136.8314
4.1227 | 884.165 | -0.87028 | 546.8883 | 694.2491 | 442.0825 | 21.3915 | 1136.3316
4.1262 | 883.7611 | -0.87218 | 546.6169 | 693.9105 | 441.8806 | 21.3635 | 1135.791
4.1298 | 884.1658 | -0.87409 | 546.739 | 694.1 | 442.0829 | 21.3544 | 1136.1829
4.1334 | 883.7866 | -0.876 | 546.7207 | 694.0185 | 441.8933 | 21.3267 | 1135.9118
4.1369 | 883.3052 | -0.8781 | 546.5141 | 693.7316 | 441.6526 | 21.297 | 1135.3842
4.1407 | 884.4446 | -0.87982 | 547.2056 | 694.613 | 442.2223 | 21.3053 | 1136.8353
4.1442 | 883.7348 | -0.88192 | 546.894 | 694.1831 | 441.8674 | 21.2698 | 1136.0505
4.1478 | 883.2545 | -0.88383 | 546.8738 | 694.0829 | 441.6273 | 21.2398 | 1135.7101
4.1515 | 883.8378 | -0.88554 | 547.1456 | 694.4519 | 441.9189 | 21.2352 | 1136.3708
4.1551 | 884.0153 | -0.88745 | 546.7676 | 694.1035 | 442.0077 | 21.2211 | 1136.1111
4.1586 | 883.6109 | -0.88936 | 546.5528 | 693.8213 | 441.8055 | 21.1931 | 1135.6267
4.1624 | 884.2204 | -0.89089 | 547.0851 | 694.4552 | 442.1102 | 21.1888 | 1136.5654
4.1657 | 883.6141 | -0.89299 | 546.6922 | 693.9612 | 441.807 | 21.1571 | 1135.7683
4.1696 | 884.6252 | -0.8947 | 546.9173 | 694.3548 | 442.3126 | 21.1617 | 1136.6674
4.1732 | 883.9932 | -0.89661 | 547.567 | 694.8992 | 441.9966 | 21.1284 | 1136.8958
4.1766 | 883.5919 | -0.89833 | 547.0455 | 694.3109 | 441.796 | 21.1014 | 1136.1068
4.1803 | 883.364 | -0.90024 | 546.7396 | 693.9669 | 441.682 | 21.0775 | 1135.6489
4.184 | 884.5802 | -0.90177 | 547.3838 | 694.8138 | 442.2901 | 21.0878 | 1137.1039
4.1875 | 883.6945 | -0.90386 | 546.9143 | 694.1968 | 441.8473 | 21.049 | 1136.044
4.1912 | 884.5067 | -0.90539 | 546.8655 | 694.2832 | 442.2533 | 21.05 | 1136.5366
4.1948 | 884.153 | -0.9073 | 547.0767 | 694.4355 | 442.0765 | 21.0236 | 1136.512
4.1984 | 883.8736 | -0.9094 | 546.9103 | 694.2226 | 441.9368 | 20.999 | 1136.1594
4.202 | 884.6586 | -0.91112 | 547.3731 | 694.8162 | 442.3293 | 20.9994 | 1137.1455
4.2056 | 884.5594 | -0.91283 | 547.2883 | 694.7149 | 442.2797 | 20.9791 | 1136.9946
4.2092 | 884.2581 | -0.91455 | 547.2704 | 694.6467 | 442.129 | 20.9541 | 1136.7758
4.2129 | 885.017 | -0.91627 | 547.5598 | 695.0626 | 442.5085 | 20.9536 | 1137.5711
4.2163 | 884.3867 | -0.91818 | 547.0529 | 694.4507 | 442.1934 | 20.9215 | 1136.644
4.2201 | 884.4345 | -0.92028 | 547.1758 | 694.5816 | 442.2173 | 20.9042 | 1136.7988
4.2237 | 885.167 | -0.92219 | 547.2204 | 694.7482 | 442.5835 | 20.9035 | 1137.3317
4.2272 | 884.3357 | -0.9239 | 547.2116 | 694.6008 | 442.1678 | 20.8664 | 1136.7687
4.2309 | 885.095 | -0.92562 | 546.9353 | 694.4511 | 442.5475 | 20.8663 | 1136.9986
4.2344 | 884.9191 | -0.92753 | 547.2595 | 694.746 | 442.4595 | 20.8449 | 1137.2056
4.2381 | 884.3864 | -0.92963 | 547.0562 | 694.4539 | 442.1932 | 20.8143 | 1136.6471
4.2417 | 884.994 | -0.93135 | 547.4606 | 694.9596 | 442.497 | 20.8107 | 1137.4566
4.2453 | 884.5395 | -0.93326 | 547.1057 | 694.5289 | 442.2697 | 20.7825 | 1136.7987
4.2488 | 883.7068 | -0.93516 | 547.1704 | 694.4549 | 441.8534 | 20.7457 | 1136.3083
4.2525 | 884.9704 | -0.93688 | 547.3985 | 694.8936 | 442.4852 | 20.7572 | 1137.3788
4.2561 | 884.4638 | -0.93898 | 546.6619 | 694.0725 | 442.2319 | 20.7278 | 1136.3044
4.2597 | 884.033 | -0.94108 | 547.0736 | 694.4124 | 442.0165 | 20.7003 | 1136.4289
4.2633 | 884.5384 | -0.94299 | 547.0149 | 694.438 | 442.2692 | 20.6947 | 1136.7072
4.267 | 884.2611 | -0.94471 | 546.8968 | 694.2737 | 442.1306 | 20.6702 | 1136.4042
4.2704 | 883.6297 | -0.94681 | 546.8048 | 694.0765 | 441.8149 | 20.6387 | 1135.8913
4.2742 | 884.3626 | -0.94852 | 546.848 | 694.2418 | 442.1813 | 20.6379 | 1136.4231
4.2778 | 884.2864 | -0.95043 | 547.0458 | 694.4269 | 442.1432 | 20.6185 | 1136.5701
4.2813 | 883.6797 | -0.95253 | 546.7356 | 694.0155 | 441.8398 | 20.5874 | 1135.8554
4.2849 | 883.8338 | -0.95425 | 546.5278 | 693.8334 | 441.9169 | 20.5741 | 1135.7503
4.2884 | 883.5311 | -0.95616 | 546.7965 | 694.0516 | 441.7655 | 20.5499 | 1135.8172
4.2922 | 883.5064 | -0.95788 | 547.0196 | 694.2707 | 441.7532 | 20.5314 | 1136.0239
4.2958 | 884.2145 | -0.95959 | 547.2047 | 694.5737 | 442.1072 | 20.5304 | 1136.681
4.2993 | 883.4329 | -0.9615 | 546.476 | 693.7148 | 441.7164 | 20.4955 | 1135.4313
4.303 | 884.57 | -0.96322 | 547.2373 | 694.6656 | 442.285 | 20.5045 | 1136.9506
4.3066 | 884.2161 | -0.96513 | 547.0729 | 694.4423 | 442.1081 | 20.4789 | 1136.5503
4.3102 | 883.6349 | -0.96723 | 547.0386 | 694.311 | 441.8174 | 20.4487 | 1136.1285
4.3138 | 884.5951 | -0.96894 | 547.0826 | 694.5151 | 442.2975 | 20.4537 | 1136.8127
4.3174 | 883.9391 | -0.97085 | 546.8365 | 694.1597 | 441.9696 | 20.4215 | 1136.1292
4.321 | 883.608 | -0.97314 | 546.8182 | 694.0862 | 441.804 | 20.3969 | 1135.8902
4.3247 | 884.3403 | -0.97486 | 546.8117 | 694.2017 | 442.1701 | 20.3962 | 1136.3719
4.3281 | 883.6875 | -0.97658 | 546.877 | 694.1582 | 441.8437 | 20.3649 | 1136.002
4.3319 | 883.9632 | -0.97849 | 546.9584 | 694.2856 | 441.9816 | 20.3535 | 1136.2672
4.3355 | 884.2409 | -0.9804 | 547.1336 | 694.507 | 442.1204 | 20.343 | 1136.6275
4.339 | 883.865 | -0.98211 | 546.7505 | 694.0613 | 441.9325 | 20.3179 | 1135.9938
4.3426 | 883.6886 | -0.98402 | 547.7271 | 695.0085 | 441.8443 | 20.2971 | 1136.8528
4.3463 | 884.4206 | -0.98574 | 546.8878 | 694.2912 | 442.2103 | 20.2965 | 1136.5015
4.3499 | 884.372 | -0.98746 | 547.0129 | 694.4082 | 442.186 | 20.2787 | 1136.5942
4.3535 | 883.819 | -0.98917 | 546.9818 | 694.285 | 441.9095 | 20.2493 | 1136.1945
4.3571 | 884.3269 | -0.9907 | 546.9187 | 694.3065 | 442.1634 | 20.2443 | 1136.47
4.3608 | 884.5045 | -0.99242 | 547.0816 | 694.4991 | 442.2523 | 20.2314 | 1136.7513
4.3643 | 884.1271 | -0.99433 | 546.653 | 694.0076 | 442.0636 | 20.2065 | 1136.0711
4.3679 | 884.9604 | -0.99605 | 547.2276 | 694.721 | 442.4802 | 20.2086 | 1137.2012
4.3715 | 884.0292 | -0.99776 | 546.9069 | 694.2451 | 442.0146 | 20.1708 | 1136.2597
4.3752 | 884.4566 | -0.99967 | 546.9341 | 694.3435 | 442.2283 | 20.1634 | 1136.5718
4.3789 | 884.9368 | -1.0014 | 547.2915 | 694.781 | 442.4684 | 20.1575 | 1137.2494
4.3823 | 884.1322 | -1.0033 | 546.7045 | 694.0599 | 442.0661 | 20.1236 | 1136.126
4.386 | 885.2182 | -1.0048 | 547.252 | 694.7884 | 442.6091 | 20.1313 | 1137.3975
4.3896 | 884.4117 | -1.0067 | 547.2352 | 694.6371 | 442.2058 | 20.0965 | 1136.843
4.3931 | 884.2589 | -1.0088 | 547.0012 | 694.3776 | 442.1294 | 20.0766 | 1136.5071
4.3968 | 885.1926 | -1.0105 | 547.1528 | 694.6849 | 442.5963 | 20.0812 | 1137.2812
4.4005 | 885.1432 | -1.0123 | 547.1739 | 694.6978 | 442.5716 | 20.0634 | 1137.2694
4.404 | 884.4124 | -1.0142 | 547.0495 | 694.4516 | 442.2062 | 20.0305 | 1136.6578
4.4076 | 885.0946 | -1.0159 | 547.3273 | 694.8431 | 442.5473 | 20.0296 | 1137.3904
4.4111 | 884.5913 | -1.0178 | 547.0063 | 694.4382 | 442.2957 | 20.0023 | 1136.7338
4.4148 | 884.2632 | -1.0197 | 547.3755 | 694.7527 | 442.1316 | 19.9783 | 1136.8843
4.4184 | 884.4682 | -1.0212 | 546.8318 | 694.2432 | 442.2341 | 19.9667 | 1136.4773
4.422 | 884.3423 | -1.0231 | 547.1032 | 694.4935 | 442.1711 | 19.9477 | 1136.6647
4.4255 | 883.9141 | -1.0251 | 546.999 | 694.318 | 441.957 | 19.9219 | 1136.2751
4.4293 | 884.6192 | -1.0268 | 547.465 | 694.9015 | 442.3096 | 19.9207 | 1137.2111
4.4328 | 884.3956 | -1.0285 | 546.9488 | 694.3481 | 442.1978 | 19.9002 | 1136.5459
4.4365 | 884.0417 | -1.0304 | 546.8611 | 694.2013 | 442.0208 | 19.8755 | 1136.2222
4.4401 | 884.6479 | -1.0321 | 547.3494 | 694.7907 | 442.3239 | 19.8731 | 1137.1147
4.4437 | 884.4945 | -1.0342 | 547.4723 | 694.888 | 442.2472 | 19.8533 | 1137.1353
4.4473 | 884.874 | -1.0359 | 547.4921 | 694.9711 | 442.437 | 19.8459 | 1137.4081
4.4509 | 884.7246 | -1.0377 | 547.4546 | 694.9087 | 442.3623 | 19.8265 | 1137.271
4.4544 | 884.3996 | -1.0394 | 547.3926 | 694.7925 | 442.1998 | 19.8036 | 1136.9923
4.4581 | 885.382 | -1.0411 | 547.1249 | 694.6886 | 442.691 | 19.8091 | 1137.3796
4.4616 | 884.9066 | -1.0428 | 547.2202 | 694.7046 | 442.4533 | 19.7832 | 1137.1579
4.4652 | 884.728 | -1.0449 | 547.3665 | 694.8212 | 442.364 | 19.763 | 1137.1852
4.469 | 885.9116 | -1.0466 | 547.7065 | 695.3584 | 442.9558 | 19.773 | 1138.3142
4.4725 | 884.7777 | -1.0487 | 547.5956 | 695.0585 | 442.3888 | 19.7321 | 1137.4474
4.4762 | 884.8032 | -1.0504 | 547.1692 | 694.6364 | 442.4016 | 19.7162 | 1137.038
4.4798 | 885.3351 | -1.052 | 547.5541 | 695.11 | 442.6676 | 19.7123 | 1137.7775
4.4834 | 885.0307 | -1.0541 | 547.4923 | 694.9975 | 442.5154 | 19.6895 | 1137.5128
4.4869 | 884.2786 | -1.0558 | 546.9601 | 694.3399 | 442.1393 | 19.6576 | 1136.4792
4.4906 | 884.9837 | -1.0575 | 547.3934 | 694.8906 | 442.4918 | 19.657 | 1137.3825
4.4941 | 884.4313 | -1.0594 | 547.0471 | 694.4524 | 442.2157 | 19.6297 | 1136.668
4.4978 | 884.4568 | -1.0611 | 546.8893 | 694.2988 | 442.2284 | 19.614 | 1136.5272
4.5014 | 884.8856 | -1.0628 | 547.1446 | 694.6255 | 442.4428 | 19.6076 | 1137.0683
4.5049 | 884.4836 | -1.0648 | 547.1405 | 694.5544 | 442.2418 | 19.5834 | 1136.7962
4.5086 | 884.2817 | -1.0667 | 547.0885 | 694.4687 | 442.1408 | 19.563 | 1136.6096
4.5123 | 885.1884 | -1.0684 | 547.597 | 695.1284 | 442.5942 | 19.5672 | 1137.7226
4.5158 | 884.6087 | -1.0705 | 547.1899 | 694.6247 | 442.3044 | 19.5392 | 1136.929
4.5194 | 885.3409 | -1.072 | 547.6541 | 695.2109 | 442.6704 | 19.5396 | 1137.8814
4.5232 | 885.3881 | -1.0741 | 548.5385 | 696.1031 | 442.694 | 19.5245 | 1138.7972
4.5266 | 884.3832 | -1.076 | 546.9392 | 694.3364 | 442.1916 | 19.4875 | 1136.528
4.5302 | 885.1387 | -1.0777 | 547.3234 | 694.8466 | 442.5694 | 19.4885 | 1137.4159
4.5338 | 884.3077 | -1.0798 | 547.7716 | 695.1562 | 442.1538 | 19.455 | 1137.3101
4.5374 | 884.2064 | -1.0817 | 546.8512 | 694.2189 | 442.1032 | 19.4371 | 1136.3221
4.541 | 884.1577 | -1.0835 | 547.095 | 694.4547 | 442.0789 | 19.4207 | 1136.5335
4.5446 | 884.3874 | -1.085 | 547.2415 | 694.6394 | 442.1937 | 19.4105 | 1136.8331
4.5482 | 883.9615 | -1.0867 | 546.9466 | 694.2736 | 441.9808 | 19.3858 | 1136.2543
4.552 | 885.1412 | -1.0886 | 546.9533 | 694.4768 | 442.5706 | 19.3955 | 1137.0474
4.5554 | 884.4636 | -1.0905 | 546.8009 | 694.2115 | 442.2318 | 19.366 | 1136.4433
4.559 | 884.3395 | -1.0922 | 547.1956 | 694.5856 | 442.1698 | 19.3481 | 1136.7553
4.5627 | 884.6917 | -1.094 | 546.9647 | 694.4134 | 442.3459 | 19.34 | 1136.7592
4.5663 | 884.4135 | -1.0961 | 547.2437 | 694.6459 | 442.2067 | 19.3187 | 1136.8527
4.57 | 885.1936 | -1.0978 | 547.1808 | 694.7131 | 442.5968 | 19.3203 | 1137.3099
4.5736 | 884.7907 | -1.0997 | 547.2249 | 694.69 | 442.3953 | 19.2961 | 1137.0854
4.577 | 884.2892 | -1.1016 | 546.9908 | 694.3723 | 442.1446 | 19.2706 | 1136.5169
4.5808 | 885.1942 | -1.1033 | 547.5928 | 695.1252 | 442.5971 | 19.2747 | 1137.7223
4.5843 | 884.466 | -1.1052 | 546.8119 | 694.2229 | 442.233 | 19.2441 | 1136.4559
4.5879 | 883.9382 | -1.1071 | 547.2536 | 694.5766 | 441.9691 | 19.2175 | 1136.5457
4.5915 | 884.6175 | -1.1088 | 547.2356 | 694.6719 | 442.3088 | 19.217 | 1136.9806
4.5951 | 884.3913 | -1.1107 | 546.9199 | 694.3184 | 442.1956 | 19.1971 | 1136.5141
4.5987 | 883.9389 | -1.1127 | 546.7584 | 694.0816 | 441.9695 | 19.1723 | 1136.051
4.6023 | 884.4949 | -1.1142 | 547.2014 | 694.6173 | 442.2475 | 19.1695 | 1136.8647
4.606 | 884.3427 | -1.1161 | 547.1356 | 694.5261 | 442.1714 | 19.1506 | 1136.6974
4.6097 | 884.3922 | -1.118 | 547.3578 | 694.7565 | 442.1961 | 19.1365 | 1136.9526
4.6132 | 884.7454 | -1.1197 | 547.3127 | 694.7703 | 442.3727 | 19.1293 | 1137.143
4.6167 | 883.7435 | -1.1214 | 546.878 | 694.1686 | 441.8718 | 19.0934 | 1136.0403
4.6205 | 885.0509 | -1.123 | 546.8926 | 694.401 | 442.5254 | 19.106 | 1136.9265
4.6241 | 884.7242 | -1.1249 | 547.1027 | 694.5567 | 442.3621 | 19.0841 | 1136.9188
4.6276 | 883.9713 | -1.1268 | 546.7588 | 694.0873 | 441.9856 | 19.0533 | 1136.073
4.6312 | 884.749 | -1.1287 | 546.5025 | 693.9607 | 442.3745 | 19.0551 | 1136.3352
4.6348 | 884.3219 | -1.1306 | 546.6845 | 694.0715 | 442.161 | 19.0312 | 1136.2324
4.6384 | 883.843 | -1.1327 | 546.6426 | 693.9498 | 441.9215 | 19.0061 | 1135.8713
4.6421 | 884.1436 | -1.1346 | 546.7469 | 694.1042 | 442.0718 | 18.9976 | 1136.176
4.6456 | 883.5917 | -1.1365 | 546.5818 | 693.8471 | 441.7959 | 18.9714 | 1135.6429
4.6494 | 883.8172 | -1.1382 | 546.8769 | 694.1798 | 441.9086 | 18.9607 | 1136.0884
4.6529 | 884.3717 | -1.1399 | 546.8703 | 694.2656 | 442.1859 | 18.9584 | 1136.4514
4.6565 | 883.6921 | -1.142 | 546.6758 | 693.9579 | 441.8461 | 18.9292 | 1135.8039
4.6602 | 884.9491 | -1.1436 | 547.1797 | 694.6712 | 442.4745 | 18.941 | 1137.1458
4.6637 | 884.0978 | -1.1453 | 546.9277 | 694.2773 | 442.0489 | 18.9085 | 1136.3262
4.6673 | 883.6208 | -1.1472 | 546.8479 | 694.118 | 441.8104 | 18.8838 | 1135.9284
4.6709 | 883.9988 | -1.1489 | 546.8104 | 694.1435 | 441.9994 | 18.8774 | 1136.1429
4.6746 | 884.5761 | -1.1506 | 547.2795 | 694.7089 | 442.2881 | 18.8747 | 1136.9969
4.6781 | 883.8254 | -1.1524 | 546.9872 | 694.2914 | 441.9127 | 18.8444 | 1136.2041
4.6818 | 884.6293 | -1.1541 | 547.2919 | 694.7301 | 442.3146 | 18.8469 | 1137.0448
4.6853 | 884.0034 | -1.1558 | 546.6953 | 694.0292 | 442.0017 | 18.8191 | 1136.0309
4.6889 | 884.0534 | -1.1577 | 546.6648 | 694.007 | 442.0267 | 18.8058 | 1136.0337
4.6926 | 884.2817 | -1.1592 | 546.8662 | 694.2465 | 442.1409 | 18.796 | 1136.3873
4.6961 | 883.8557 | -1.1611 | 546.734 | 694.0433 | 441.9279 | 18.7729 | 1135.9711
4.6997 | 883.7552 | -1.163 | 546.4467 | 693.7392 | 441.8776 | 18.7564 | 1135.6168
4.7035 | 884.7079 | -1.1648 | 547.2542 | 694.7055 | 442.3539 | 18.7616 | 1137.0595
4.7071 | 884.1541 | -1.1669 | 547.134 | 694.4931 | 442.0771 | 18.7355 | 1136.5701
4.7106 | 883.2266 | -1.1688 | 546.6281 | 693.8325 | 441.6133 | 18.7019 | 1135.4458
4.7142 | 884.132 | -1.1703 | 546.9982 | 694.3535 | 442.066 | 18.7066 | 1136.4195
4.7178 | 883.9562 | -1.1722 | 546.6828 | 694.0088 | 441.9781 | 18.6886 | 1135.9869
4.7215 | 883.83 | -1.1741 | 546.4729 | 693.7779 | 441.915 | 18.6715 | 1135.6929
4.725 | 884.2577 | -1.1758 | 547.0691 | 694.4454 | 442.1289 | 18.6664 | 1136.5742
4.7287 | 884.2334 | -1.1775 | 546.8465 | 694.2187 | 442.1167 | 18.6514 | 1136.3354
4.7324 | 884.8376 | -1.1791 | 547.1372 | 694.6101 | 442.4188 | 18.6498 | 1137.0289
4.7359 | 884.487 | -1.181 | 547.0557 | 694.4702 | 442.2435 | 18.6286 | 1136.7137
4.7394 | 883.635 | -1.1829 | 546.7147 | 693.9872 | 441.8175 | 18.5968 | 1135.8047
4.7431 | 884.4858 | -1.1848 | 546.8832 | 694.2975 | 442.2429 | 18.6001 | 1136.5404
4.7466 | 883.6339 | -1.1867 | 546.5837 | 693.8561 | 441.817 | 18.5684 | 1135.673
4.7503 | 884.1611 | -1.1884 | 546.8792 | 694.2393 | 442.0805 | 18.5652 | 1136.3199
4.7539 | 883.7341 | -1.1903 | 546.9763 | 694.2653 | 441.867 | 18.542 | 1136.1324
4.7576 | 883.5327 | -1.1922 | 546.7314 | 693.9868 | 441.7663 | 18.5235 | 1135.7532
4.7612 | 883.9836 | -1.1941 | 546.9097 | 694.2403 | 441.9918 | 18.519 | 1136.2321
4.7647 | 883.6324 | -1.1961 | 546.7399 | 694.012 | 441.8162 | 18.4977 | 1135.8282
4.7683 | 883.0041 | -1.1982 | 546.5602 | 693.7275 | 441.502 | 18.4706 | 1135.2296
4.772 | 883.8802 | -1.2001 | 546.6658 | 693.9792 | 441.9401 | 18.4748 | 1135.9193
4.7755 | 883.0304 | -1.2018 | 546.4421 | 693.6138 | 441.5152 | 18.4435 | 1135.129
4.7792 | 884.0601 | -1.2033 | 546.8596 | 694.2029 | 442.03 | 18.4509 | 1136.233
4.7829 | 883.9081 | -1.2052 | 546.8936 | 694.2117 | 441.9541 | 18.4333 | 1136.1657
4.7863 | 883.1576 | -1.2071 | 546.6456 | 693.8385 | 441.5788 | 18.4044 | 1135.4173
4.79 | 883.758 | -1.209 | 546.8941 | 694.1871 | 441.879 | 18.4029 | 1136.0661
4.7935 | 882.9334 | -1.2108 | 546.6273 | 693.7829 | 441.4667 | 18.3722 | 1135.2496
4.7972 | 883.9638 | -1.2121 | 547.0759 | 694.4032 | 441.9819 | 18.3794 | 1136.3851
4.8008 | 883.1871 | -1.214 | 546.5676 | 693.7654 | 441.5935 | 18.3495 | 1135.359
4.8044 | 882.9364 | -1.2159 | 546.2877 | 693.4438 | 441.4682 | 18.3306 | 1134.912
4.808 | 883.7142 | -1.2176 | 546.8907 | 694.1764 | 441.8571 | 18.3331 | 1136.0335
4.8116 | 883.6381 | -1.2195 | 546.7955 | 694.0685 | 441.819 | 18.3176 | 1135.8876
4.8151 | 882.3864 | -1.2214 | 546.2133 | 693.2777 | 441.1932 | 18.2783 | 1134.4709
4.8189 | 883.1377 | -1.2232 | 546.5719 | 693.7615 | 441.5688 | 18.2797 | 1135.3304
4.8223 | 882.5395 | -1.2249 | 546.0558 | 693.1458 | 441.2698 | 18.2543 | 1134.4155
4.8261 | 883.6389 | -1.2268 | 546.8417 | 694.1148 | 441.8194 | 18.2627 | 1135.9343
4.8296 | 883.0651 | -1.2285 | 546.5946 | 693.7722 | 441.5326 | 18.2375 | 1135.3047
4.8331 | 882.5899 | -1.2304 | 546.4638 | 693.5621 | 441.2949 | 18.2145 | 1134.8571
4.8368 | 883.2408 | -1.2321 | 546.7937 | 694.0005 | 441.6204 | 18.2139 | 1135.6209
4.8404 | 882.7148 | -1.234 | 546.1744 | 693.2935 | 441.3574 | 18.1895 | 1134.6509
4.844 | 882.6145 | -1.2359 | 546.5442 | 693.6466 | 441.3072 | 18.174 | 1134.9539
4.8477 | 883.3661 | -1.2377 | 546.7457 | 693.9733 | 441.683 | 18.1758 | 1135.6564
4.8513 | 883.2883 | -1.2398 | 546.7592 | 693.974 | 441.6442 | 18.1605 | 1135.6181
4.8548 | 882.4144 | -1.2415 | 546.3856 | 693.4547 | 441.2072 | 18.1294 | 1134.6619
4.8585 | 883.0158 | -1.2432 | 546.5509 | 693.7202 | 441.5079 | 18.1281 | 1135.2281
4.8621 | 882.7669 | -1.2449 | 546.4206 | 693.5485 | 441.3835 | 18.1096 | 1134.9319
4.8657 | 882.7433 | -1.2466 | 546.2109 | 693.3347 | 441.3716 | 18.0958 | 1134.7064
4.8693 | 883.0692 | -1.2483 | 546.7516 | 693.9298 | 441.5346 | 18.0889 | 1135.4644
4.8728 | 882.6693 | -1.2503 | 546.3212 | 693.4327 | 441.3346 | 18.0677 | 1134.7674
4.8766 | 882.4942 | -1.252 | 546.8282 | 693.9106 | 441.2471 | 18.0503 | 1135.1577
4.8801 | 882.8715 | -1.2537 | 546.5792 | 693.7244 | 441.4357 | 18.045 | 1135.1602
4.8837 | 882.2701 | -1.2556 | 546.6066 | 693.6517 | 441.1351 | 18.0192 | 1134.7867
4.8873 | 882.545 | -1.2575 | 546.4379 | 693.5287 | 441.2725 | 18.0116 | 1134.8012
4.891 | 882.7958 | -1.2592 | 546.2158 | 693.3484 | 441.3979 | 18.0033 | 1134.7463
4.8945 | 881.9701 | -1.2611 | 546.2222 | 693.2173 | 440.9851 | 17.9732 | 1134.2023
4.8982 | 882.6961 | -1.2629 | 546.3749 | 693.491 | 441.3481 | 17.9746 | 1134.839
4.9017 | 882.073 | -1.2646 | 546.223 | 693.2352 | 441.0365 | 17.949 | 1134.2717
4.9054 | 881.997 | -1.2665 | 545.95 | 692.9495 | 440.9985 | 17.9341 | 1133.948
4.909 | 882.6978 | -1.2682 | 546.5402 | 693.6565 | 441.3489 | 17.935 | 1135.0054
4.9126 | 882.3741 | -1.2699 | 546.4711 | 693.5334 | 441.187 | 17.9154 | 1134.7205
4.9162 | 883.2005 | -1.2716 | 546.9081 | 694.1082 | 441.6003 | 17.9191 | 1135.7084
4.9198 | 883.2011 | -1.2734 | 546.9514 | 694.1516 | 441.6006 | 17.9058 | 1135.7521
4.9234 | 882.5031 | -1.2751 | 546.4112 | 693.4951 | 441.2516 | 17.8789 | 1134.7466
4.9271 | 883.1797 | -1.2766 | 546.6108 | 693.8075 | 441.5899 | 17.8791 | 1135.3973
4.9305 | 882.6074 | -1.2783 | 546.3294 | 693.4306 | 441.3037 | 17.855 | 1134.7343
4.9343 | 882.755 | -1.2802 | 546.4708 | 693.5966 | 441.3775 | 17.8442 | 1134.9741
4.9378 | 882.4828 | -1.2819 | 546.5286 | 693.6091 | 441.2414 | 17.8263 | 1134.8505
4.9415 | 883.0342 | -1.2835 | 546.4965 | 693.6689 | 441.5171 | 17.824 | 1135.186
4.945 | 882.2598 | -1.2854 | 545.9694 | 693.0127 | 441.1299 | 17.7957 | 1134.1426
4.9487 | 883.1827 | -1.2873 | 546.5223 | 693.7195 | 441.5914 | 17.8009 | 1135.3108
4.9522 | 882.3584 | -1.2892 | 546.7078 | 693.7675 | 441.1792 | 17.7717 | 1134.9467
4.9558 | 882.1848 | -1.2909 | 546.0755 | 693.1063 | 441.0924 | 17.7553 | 1134.1987
4.9594 | 882.3593 | -1.2928 | 546.3702 | 693.4301 | 441.1797 | 17.746 | 1134.6097
4.9631 | 882.3583 | -1.2947 | 546.2424 | 693.3021 | 441.1791 | 17.7329 | 1134.4813
4.9666 | 881.9832 | -1.2966 | 546.3386 | 693.3358 | 440.9916 | 17.7126 | 1134.3274
4.9703 | 882.2836 | -1.2984 | 546.2348 | 693.2821 | 441.1418 | 17.7056 | 1134.4239
4.9739 | 881.9601 | -1.3001 | 545.9879 | 692.9813 | 440.9801 | 17.6863 | 1133.9613
4.9775 | 882.3611 | -1.3018 | 546.182 | 693.2421 | 441.1805 | 17.6817 | 1134.4227
4.9812 | 882.4593 | -1.3037 | 546.4981 | 693.5746 | 441.2296 | 17.6704 | 1134.8043
4.9846 | 881.7626 | -1.3054 | 546.2197 | 693.1801 | 440.8813 | 17.6442 | 1134.0614
4.9884 | 882.6626 | -1.3069 | 546.3521 | 693.4625 | 441.3313 | 17.6488 | 1134.7938
4.9919 | 881.9386 | -1.3088 | 546.217 | 693.2068 | 440.9693 | 17.6219 | 1134.1761
4.9956 | 882.9148 | -1.3104 | 546.5852 | 693.7377 | 441.4574 | 17.6286 | 1135.1951
4.9992 | 882.0654 | -1.3123 | 546.3931 | 693.404 | 441.0327 | 17.5989 | 1134.4367
5.0028 | 881.8419 | -1.314 | 546.2063 | 693.18 | 440.921 | 17.5819 | 1134.1009
5.0064 | 882.3169 | -1.3157 | 546.412 | 693.4649 | 441.1585 | 17.5785 | 1134.6233
5.0099 | 881.7929 | -1.3176 | 546.1232 | 693.0887 | 440.8965 | 17.5557 | 1133.9851
5.0136 | 882.644 | -1.3192 | 546.7533 | 693.8606 | 441.322 | 17.5599 | 1135.1826
5.0172 | 882.2185 | -1.3211 | 546.3823 | 693.4187 | 441.1092 | 17.5386 | 1134.528
5.0208 | 881.5924 | -1.3232 | 546.0702 | 693.0023 | 440.7962 | 17.5137 | 1133.7985
5.0244 | 882.2676 | -1.3249 | 546.3511 | 693.3957 | 441.1338 | 17.5146 | 1134.5295
5.028 | 881.6681 | -1.3268 | 546.2159 | 693.1606 | 440.8341 | 17.4902 | 1133.9946
5.0316 | 881.0704 | -1.3285 | 545.9405 | 692.7856 | 440.5352 | 17.4659 | 1133.3208
5.0353 | 881.869 | -1.3302 | 546.2941 | 693.2723 | 440.9345 | 17.4688 | 1134.2068
5.0389 | 881.4975 | -1.3318 | 546.0339 | 692.9502 | 440.7488 | 17.449 | 1133.6989
5.0424 | 881.2732 | -1.3337 | 546.0902 | 692.9691 | 440.6366 | 17.4324 | 1133.6057
5.046 | 881.2988 | -1.3354 | 546.0832 | 692.9663 | 440.6494 | 17.4203 | 1133.6157
5.0497 | 881.5256 | -1.3369 | 546.1794 | 693.1003 | 440.7628 | 17.4122 | 1133.8631
5.0532 | 880.804 | -1.3386 | 545.8634 | 692.6641 | 440.402 | 17.3858 | 1133.0661
5.0569 | 881.7277 | -1.3403 | 546.2515 | 693.2061 | 440.8638 | 17.3915 | 1134.07
5.0605 | 881.4029 | -1.3422 | 547.1395 | 694.04 | 440.7015 | 17.3727 | 1134.7414
5.064 | 881.4807 | -1.3438 | 546.2463 | 693.1597 | 440.7403 | 17.362 | 1133.9001
5.0676 | 881.1061 | -1.3457 | 546.1388 | 692.9899 | 440.5531 | 17.3423 | 1133.5429
5.0713 | 881.0036 | -1.3478 | 545.7446 | 692.5785 | 440.5018 | 17.3278 | 1133.0803
5.0749 | 881.38 | -1.3493 | 545.9436 | 692.8403 | 440.69 | 17.3227 | 1133.5303
5.0784 | 880.8831 | -1.351 | 545.8956 | 692.7094 | 440.4415 | 17.301 | 1133.151
5.0821 | 880.6575 | -1.3529 | 545.588 | 692.3643 | 440.3288 | 17.2841 | 1132.693
5.0858 | 881.4039 | -1.3548 | 545.927 | 692.8277 | 440.702 | 17.2861 | 1133.5296
5.0893 | 880.4084 | -1.3566 | 545.9889 | 692.7236 | 440.2042 | 17.2546 | 1132.9278
5.0929 | 881.407 | -1.3583 | 545.9462 | 692.8474 | 440.7035 | 17.2621 | 1133.5509
5.0966 | 881.0834 | -1.36 | 545.9401 | 692.7873 | 440.5417 | 17.2433 | 1133.329
5.1002 | 880.8097 | -1.3617 | 546.1451 | 692.9468 | 440.4049 | 17.2256 | 1133.3516
5.1038 | 881.3079 | -1.3636 | 546.1616 | 693.0463 | 440.654 | 17.2233 | 1133.7002
5.1074 | 881.1097 | -1.3653 | 546.1511 | 693.0027 | 440.5548 | 17.2073 | 1133.5576
5.111 | 880.6871 | -1.3671 | 545.6287 | 692.4099 | 440.3436 | 17.187 | 1132.7534
5.1146 | 881.1364 | -1.3688 | 546.2789 | 693.135 | 440.5682 | 17.1835 | 1133.7032
5.1182 | 880.6142 | -1.3705 | 545.8771 | 692.6461 | 440.3071 | 17.1613 | 1132.9532
5.1218 | 880.7151 | -1.3722 | 546.7328 | 693.5186 | 440.3575 | 17.1512 | 1133.8762
5.1255 | 881.3387 | -1.3739 | 545.9951 | 692.8848 | 440.6693 | 17.1512 | 1133.5542
5.129 | 880.5663 | -1.3758 | 545.7792 | 692.5403 | 440.2832 | 17.1244 | 1132.8234
5.1326 | 881.4906 | -1.3774 | 545.8678 | 692.7829 | 440.7453 | 17.1302 | 1133.5282
5.1362 | 881.1944 | -1.3789 | 545.9542 | 692.8199 | 440.5972 | 17.1125 | 1133.4171
5.1399 | 880.8935 | -1.3808 | 545.9015 | 692.7171 | 440.4468 | 17.0942 | 1133.1638
5.1435 | 881.6688 | -1.3823 | 546.2573 | 693.2021 | 440.8344 | 17.0974 | 1134.0365
5.147 | 880.9464 | -1.3842 | 546.0438 | 692.8682 | 440.4732 | 17.0717 | 1133.3414
5.1507 | 880.7692 | -1.3863 | 546.8116 | 693.6065 | 440.3846 | 17.0561 | 1133.9911
5.1542 | 880.6947 | -1.3882 | 545.877 | 692.6594 | 440.3473 | 17.043 | 1133.0068
5.1579 | 880.5956 | -1.39 | 545.6863 | 692.4522 | 440.2978 | 17.029 | 1132.75
5.1615 | 880.2706 | -1.3919 | 545.5429 | 692.2547 | 440.1353 | 17.0107 | 1132.39
5.1651 | 880.672 | -1.3934 | 545.8086 | 692.5873 | 440.336 | 17.0066 | 1132.9233
5.1687 | 880.1983 | -1.3953 | 545.4854 | 692.1852 | 440.0992 | 16.9857 | 1132.2843
5.1723 | 881.0456 | -1.397 | 546.0288 | 692.8697 | 440.5228 | 16.9901 | 1133.3925
5.1759 | 880.3727 | -1.3989 | 545.854 | 692.5827 | 440.1863 | 16.9653 | 1132.7691
5.1795 | 879.8011 | -1.4006 | 545.3182 | 691.9518 | 439.9006 | 16.9425 | 1131.8523
5.1831 | 880.5005 | -1.4022 | 546.0485 | 692.7986 | 440.2503 | 16.9441 | 1133.0488
5.1867 | 879.855 | -1.4039 | 545.4687 | 692.1112 | 439.9275 | 16.9202 | 1132.0387
5.1902 | 879.5077 | -1.4056 | 545.4816 | 692.0662 | 439.7538 | 16.9018 | 1131.8201
5.194 | 880.5276 | -1.4073 | 545.6117 | 692.3663 | 440.2638 | 16.9091 | 1132.6301
5.1976 | 880.0806 | -1.409 | 545.6001 | 692.2802 | 440.0403 | 16.8888 | 1132.3205
5.2012 | 880.6311 | -1.4106 | 545.6974 | 692.4693 | 440.3156 | 16.8878 | 1132.7848
5.2048 | 880.2589 | -1.4123 | 545.6716 | 692.3814 | 440.1294 | 16.869 | 1132.5109
5.2084 | 879.7108 | -1.4142 | 545.4761 | 692.0946 | 439.8554 | 16.8468 | 1131.95
5.212 | 880.5575 | -1.4159 | 545.5867 | 692.3463 | 440.2788 | 16.8513 | 1132.625
5.2156 | 880.1107 | -1.4176 | 545.5401 | 692.2253 | 440.0554 | 16.8311 | 1132.2806
5.2191 | 879.5617 | -1.4197 | 545.5632 | 692.1569 | 439.7809 | 16.8093 | 1131.9377
5.2228 | 880.186 | -1.4213 | 545.7032 | 692.4009 | 440.093 | 16.8095 | 1132.4939
5.2264 | 880.0106 | -1.4232 | 545.6778 | 692.3462 | 440.0053 | 16.7944 | 1132.3515
5.23 | 879.2886 | -1.4251 | 545.4332 | 691.9813 | 439.6443 | 16.7691 | 1131.6256
5.2336 | 879.6878 | -1.4268 | 545.6245 | 692.2391 | 439.8439 | 16.7652 | 1132.083
5.2372 | 879.1881 | -1.4289 | 545.7334 | 692.2647 | 439.594 | 16.7442 | 1131.8588
5.2408 | 879.8852 | -1.4306 | 545.8634 | 692.5109 | 439.9426 | 16.7458 | 1132.4535
5.2444 | 879.4883 | -1.4323 | 545.2693 | 691.8507 | 439.7442 | 16.7268 | 1131.5948
5.248 | 879.0401 | -1.4342 | 545.5028 | 692.0094 | 439.52 | 16.7068 | 1131.5295
5.2517 | 879.4893 | -1.4358 | 545.4339 | 692.0154 | 439.7446 | 16.7035 | 1131.7601
5.2553 | 879.0179 | -1.4375 | 545.1157 | 691.6186 | 439.5089 | 16.6832 | 1131.1276
5.2589 | 878.893 | -1.4394 | 545.2961 | 691.7783 | 439.4465 | 16.6694 | 1131.2248
5.2625 | 879.2672 | -1.4411 | 545.5785 | 692.123 | 439.6336 | 16.6652 | 1131.7566
5.2661 | 879.0671 | -1.443 | 545.2067 | 691.7179 | 439.5336 | 16.6498 | 1131.2514
5.2697 | 879.2921 | -1.4447 | 545.472 | 692.0206 | 439.646 | 16.6428 | 1131.6667
5.2733 | 878.6948 | -1.4466 | 545.2215 | 691.6706 | 439.3474 | 16.6201 | 1131.018
5.2769 | 878.1473 | -1.4486 | 545.2132 | 691.5711 | 439.0737 | 16.5985 | 1130.6447
5.2806 | 879.0671 | -1.4503 | 545.222 | 691.7331 | 439.5335 | 16.6042 | 1131.2667
5.2841 | 878.4978 | -1.452 | 545.223 | 691.6393 | 439.2489 | 16.5826 | 1130.8882
5.2877 | 878.3226 | -1.4539 | 544.9942 | 691.3813 | 439.1613 | 16.5678 | 1130.5426
5.2913 | 878.8723 | -1.4554 | 545.3009 | 691.7797 | 439.4362 | 16.567 | 1131.2158
5.295 | 878.6739 | -1.4571 | 545.0421 | 691.4878 | 439.337 | 16.5518 | 1130.8247
5.2985 | 878.4746 | -1.459 | 545.0677 | 691.4801 | 439.2373 | 16.5369 | 1130.7174
5.3021 | 878.9231 | -1.4608 | 545.305 | 691.7922 | 439.4616 | 16.5341 | 1131.2537
5.3058 | 878.5485 | -1.4627 | 545.2731 | 691.6978 | 439.2742 | 16.5155 | 1130.9721
5.3094 | 879.2736 | -1.464 | 545.231 | 691.7766 | 439.6368 | 16.518 | 1131.4134
5.3129 | 878.7519 | -1.4659 | 545.4166 | 691.8752 | 439.3759 | 16.4972 | 1131.2512
5.3167 | 878.528 | -1.4676 | 544.9705 | 691.3918 | 439.264 | 16.4815 | 1130.6558
5.3203 | 879.051 | -1.4694 | 544.9507 | 691.4592 | 439.5255 | 16.4802 | 1130.9847
5.3238 | 878.0854 | -1.4709 | 544.935 | 691.2826 | 439.0427 | 16.4512 | 1130.3253
5.3273 | 877.7387 | -1.4726 | 544.9995 | 691.2893 | 438.8694 | 16.4336 | 1130.1586
5.3311 | 878.7074 | -1.4743 | 545.3638 | 691.815 | 439.3537 | 16.4403 | 1131.1687
5.3346 | 878.113 | -1.476 | 544.7695 | 691.1217 | 439.0565 | 16.4183 | 1130.1782
5.3382 | 877.7912 | -1.4778 | 544.8451 | 691.1436 | 438.8956 | 16.4013 | 1130.0392
5.3419 | 878.5114 | -1.4795 | 545.2407 | 691.6593 | 439.2557 | 16.4033 | 1130.915
5.3454 | 877.8674 | -1.4812 | 544.8721 | 691.1833 | 438.9337 | 16.3805 | 1130.117
5.3491 | 878.5136 | -1.4829 | 545.4451 | 691.864 | 439.2568 | 16.3814 | 1131.1208
5.3526 | 878.0677 | -1.4846 | 545.0995 | 691.4441 | 439.0338 | 16.3621 | 1130.478
5.3562 | 877.548 | -1.4863 | 544.6726 | 690.9306 | 438.774 | 16.3416 | 1129.7046
5.36 | 878.6646 | -1.4881 | 545.1209 | 691.565 | 439.3323 | 16.3509 | 1130.8973
5.3634 | 877.4486 | -1.49 | 544.7598 | 691.0012 | 438.7243 | 16.3177 | 1129.7255
5.3671 | 877.3475 | -1.4919 | 544.5129 | 690.7374 | 438.6737 | 16.3045 | 1129.4112
5.3708 | 878.068 | -1.4936 | 544.9034 | 691.2481 | 439.034 | 16.3068 | 1130.2821
5.3744 | 877.2994 | -1.4953 | 544.59 | 690.8066 | 438.6497 | 16.2817 | 1129.4563
5.3779 | 877.7491 | -1.4968 | 544.9292 | 691.2207 | 438.8745 | 16.2792 | 1130.0953
5.3815 | 877.6261 | -1.4986 | 544.9103 | 691.1813 | 438.813 | 16.2661 | 1129.9944
5.3851 | 877.1539 | -1.5005 | 544.5926 | 690.785 | 438.577 | 16.2465 | 1129.3619
5.3888 | 877.578 | -1.502 | 544.9595 | 691.2225 | 438.789 | 16.2433 | 1130.0115
5.3923 | 877.1082 | -1.5037 | 544.6351 | 690.8198 | 438.5541 | 16.224 | 1129.3739
5.3959 | 876.7867 | -1.5054 | 544.4006 | 690.5317 | 438.3933 | 16.2073 | 1128.9251
5.3996 | 877.8305 | -1.507 | 545.0085 | 691.3135 | 438.9152 | 16.2154 | 1130.2288
5.4032 | 877.1103 | -1.5089 | 544.3891 | 690.5741 | 438.5551 | 16.1914 | 1129.1293
5.4068 | 877.6831 | -1.5104 | 544.8002 | 691.0808 | 438.8416 | 16.191 | 1129.9223
5.4102 | 877.2396 | -1.5121 | 544.9846 | 691.1912 | 438.6198 | 16.1727 | 1129.811
5.4139 | 876.8655 | -1.514 | 544.3618 | 690.5061 | 438.4328 | 16.1547 | 1128.9388
5.4176 | 877.3135 | -1.5155 | 544.8079 | 691.0269 | 438.6568 | 16.1518 | 1129.6836
5.4211 | 876.8198 | -1.5173 | 544.5889 | 690.7255 | 438.4099 | 16.1325 | 1129.1354
5.4249 | 877.8625 | -1.5188 | 544.9088 | 691.2192 | 438.9312 | 16.1404 | 1130.1505
5.4285 | 877.4898 | -1.5207 | 544.6929 | 690.9412 | 438.7449 | 16.1229 | 1129.6861
5.4321 | 876.7219 | -1.5224 | 544.3019 | 690.4223 | 438.361 | 16.0981 | 1128.7832
5.4356 | 877.3183 | -1.5241 | 544.8112 | 691.031 | 438.6592 | 16.0985 | 1129.6901
5.4392 | 877.0449 | -1.526 | 544.3874 | 690.5616 | 438.5225 | 16.0828 | 1129.084
5.4428 | 876.4012 | -1.5278 | 544.1926 | 690.2595 | 438.2006 | 16.0604 | 1128.4601
5.4464 | 876.6768 | -1.5293 | 544.5449 | 690.6577 | 438.3384 | 16.0549 | 1128.9961
5.45 | 876.5787 | -1.531 | 544.6402 | 690.7366 | 438.2893 | 16.0426 | 1129.026
5.4537 | 877.2 | -1.5325 | 544.441 | 690.641 | 438.6 | 16.043 | 1129.241
5.4573 | 876.9779 | -1.5342 | 544.6492 | 690.8122 | 438.489 | 16.0284 | 1129.3011
5.4608 | 876.2854 | -1.536 | 544.3599 | 690.4075 | 438.1427 | 16.0054 | 1128.5502
5.4644 | 876.8826 | -1.5375 | 544.7023 | 690.8494 | 438.4413 | 16.0056 | 1129.2907
5.468 | 876.5118 | -1.5392 | 544.281 | 690.3663 | 438.2559 | 15.9884 | 1128.6222
5.4716 | 876.7856 | -1.5409 | 544.6205 | 690.7514 | 438.3928 | 15.9829 | 1129.1442
5.4752 | 876.39 | -1.5426 | 544.1099 | 690.1749 | 438.195 | 15.9652 | 1128.3699
5.4788 | 876.0936 | -1.5444 | 544.3424 | 690.358 | 438.0468 | 15.9493 | 1128.4048
5.4826 | 877.0082 | -1.5463 | 544.4663 | 690.6343 | 438.5041 | 15.955 | 1129.1384
5.4861 | 876.3903 | -1.548 | 544.5161 | 690.5811 | 438.1951 | 15.9335 | 1128.7763
5.4897 | 876.2916 | -1.5497 | 544.3299 | 690.3785 | 438.1458 | 15.9211 | 1128.5243
5.4934 | 876.8124 | -1.5514 | 544.4113 | 690.5467 | 438.4062 | 15.92 | 1128.9529
5.4969 | 876.0178 | -1.5535 | 544.2257 | 690.2287 | 438.0089 | 15.8954 | 1128.2376
5.5006 | 876.7633 | -1.555 | 544.5601 | 690.6873 | 438.3816 | 15.8983 | 1129.069
5.5042 | 876.32 | -1.5566 | 544.2937 | 690.347 | 438.16 | 15.8799 | 1128.507
5.5077 | 875.8239 | -1.5585 | 544.012 | 689.9826 | 437.9119 | 15.8606 | 1127.8946
5.5114 | 876.518 | -1.5602 | 544.2362 | 690.3225 | 438.259 | 15.8627 | 1128.5815
5.5149 | 875.7748 | -1.5621 | 544.1562 | 690.1187 | 437.8874 | 15.8391 | 1128.0061
5.5186 | 876.2971 | -1.5636 | 544.2673 | 690.3169 | 438.1486 | 15.8381 | 1128.4654
5.5222 | 876.1258 | -1.5652 | 543.9814 | 690.0024 | 438.0629 | 15.8245 | 1128.0653
5.5257 | 875.2853 | -1.5669 | 543.9646 | 689.8455 | 437.6427 | 15.7992 | 1127.4881
5.5295 | 875.9538 | -1.5686 | 544.0638 | 690.0561 | 437.9769 | 15.8007 | 1128.033
5.5329 | 875.1884 | -1.5703 | 544.1744 | 690.0391 | 437.5942 | 15.777 | 1127.6333
5.5366 | 875.7347 | -1.5718 | 544.2788 | 690.2345 | 437.8673 | 15.7763 | 1128.1019
5.5403 | 875.7582 | -1.5737 | 543.9831 | 689.9428 | 437.8791 | 15.7663 | 1127.8219
5.5438 | 874.8173 | -1.5757 | 543.6908 | 689.4936 | 437.4086 | 15.7393 | 1126.9023
5.5474 | 875.2634 | -1.5774 | 544.0856 | 689.9628 | 437.6317 | 15.737 | 1127.5945
5.5511 | 875.2622 | -1.5793 | 543.9403 | 689.8173 | 437.6311 | 15.7266 | 1127.4484
5.5546 | 874.5459 | -1.581 | 543.3722 | 689.1299 | 437.273 | 15.7038 | 1126.4028
5.5583 | 875.2412 | -1.5825 | 543.6792 | 689.5527 | 437.6206 | 15.7059 | 1127.1733
5.5618 | 874.9452 | -1.5842 | 543.9517 | 689.7759 | 437.4726 | 15.6905 | 1127.2485
5.5655 | 875.7378 | -1.586 | 544.3593 | 690.3156 | 437.8689 | 15.6944 | 1128.1845
5.5691 | 875.1679 | -1.5879 | 544.1295 | 689.9908 | 437.5839 | 15.6741 | 1127.5748
5.5726 | 874.6745 | -1.5896 | 543.7385 | 689.5176 | 437.3373 | 15.6554 | 1126.8548
5.5764 | 875.2181 | -1.5913 | 543.8931 | 689.7628 | 437.6091 | 15.6545 | 1127.3718
5.5799 | 874.8239 | -1.593 | 543.8443 | 689.6482 | 437.4119 | 15.6375 | 1127.0602
5.5835 | 875.1005 | -1.5944 | 544.2187 | 690.0687 | 437.5502 | 15.6325 | 1127.619
5.5871 | 875.0266 | -1.5961 | 543.9018 | 689.7396 | 437.5133 | 15.6209 | 1127.2529
5.5908 | 874.7548 | -1.5978 | 543.4844 | 689.2769 | 437.3774 | 15.6058 | 1126.6543
5.5942 | 874.9304 | -1.5995 | 543.7132 | 689.5349 | 437.4652 | 15.5994 | 1127.0001
5.598 | 874.8064 | -1.6012 | 543.5226 | 689.3237 | 437.4032 | 15.5868 | 1126.7269
5.6015 | 874.0659 | -1.6029 | 543.7347 | 689.4123 | 437.0329 | 15.5638 | 1126.4453
5.6052 | 875.1542 | -1.6047 | 543.9709 | 689.8299 | 437.5771 | 15.5729 | 1127.407
5.6087 | 874.3906 | -1.6062 | 543.8097 | 689.5415 | 437.1953 | 15.5495 | 1126.7368
5.6123 | 873.7716 | -1.6081 | 543.2986 | 688.9272 | 436.8858 | 15.5285 | 1125.813
5.616 | 874.4894 | -1.6098 | 543.8262 | 689.5744 | 437.2447 | 15.5312 | 1126.8191
5.6195 | 873.7715 | -1.6117 | 543.5813 | 689.2098 | 436.8857 | 15.5085 | 1126.0956
5.6233 | 874.5643 | -1.6133 | 543.8968 | 689.6576 | 437.2822 | 15.5124 | 1126.9397
5.6267 | 873.5774 | -1.615 | 543.2541 | 688.8503 | 436.7887 | 15.4853 | 1125.639
5.6304 | 873.9257 | -1.6165 | 543.3618 | 689.0161 | 436.9629 | 15.4815 | 1125.9789
5.6341 | 874.3706 | -1.6182 | 543.8195 | 689.5479 | 437.1853 | 15.4791 | 1126.7332
5.6375 | 873.5059 | -1.6201 | 543.318 | 688.9023 | 436.7529 | 15.4543 | 1125.6553
5.6412 | 874.347 | -1.6218 | 543.4081 | 689.1326 | 437.1735 | 15.4592 | 1126.3061
5.6449 | 873.9263 | -1.6236 | 543.3711 | 689.0255 | 436.9632 | 15.4416 | 1125.9886
5.6485 | 873.4329 | -1.6253 | 543.2671 | 688.8393 | 436.7165 | 15.423 | 1125.5557
5.6521 | 873.7817 | -1.6268 | 543.3303 | 688.9606 | 436.8909 | 15.4194 | 1125.8514
5.6555 | 873.0425 | -1.6285 | 543.4615 | 688.9686 | 436.5213 | 15.397 | 1125.4898
5.6593 | 874.032 | -1.63 | 543.7753 | 689.4473 | 437.016 | 15.4041 | 1126.4633
5.6628 | 873.4899 | -1.6318 | 543.4764 | 689.0581 | 436.745 | 15.385 | 1125.803
5.6664 | 872.7725 | -1.6337 | 543.2107 | 688.6728 | 436.3863 | 15.3626 | 1125.059
5.67 | 873.0208 | -1.6354 | 543.4619 | 688.9654 | 436.5104 | 15.3573 | 1125.4758
5.6736 | 872.7741 | -1.6371 | 542.8649 | 688.3272 | 436.387 | 15.343 | 1124.7143
5.6774 | 873.3933 | -1.6386 | 543.6165 | 689.182 | 436.6966 | 15.3439 | 1125.8787
5.6809 | 873.2467 | -1.6404 | 543.121 | 688.6622 | 436.6234 | 15.3318 | 1125.2855
5.6845 | 872.7545 | -1.6419 | 542.913 | 688.3721 | 436.3773 | 15.3133 | 1124.7493
5.6882 | 873.6444 | -1.6436 | 543.2951 | 688.9025 | 436.8222 | 15.3191 | 1125.7247
5.6916 | 872.9303 | -1.6453 | 543.3335 | 688.8219 | 436.4652 | 15.2973 | 1125.287
5.6953 | 872.4382 | -1.6468 | 543.1138 | 688.5202 | 436.2191 | 15.2788 | 1124.7393
5.699 | 873.5497 | -1.6486 | 543.5343 | 689.1259 | 436.7748 | 15.2883 | 1125.9008
5.7025 | 872.662 | -1.6503 | 543.2531 | 688.6968 | 436.331 | 15.2634 | 1125.0278
5.7062 | 873.331 | -1.6518 | 543.579 | 689.1342 | 436.6655 | 15.2653 | 1125.7997
5.7098 | 873.2843 | -1.6533 | 543.2374 | 688.7847 | 436.6421 | 15.2549 | 1125.4269
5.7134 | 872.7172 | -1.655 | 543.3485 | 688.8014 | 436.3586 | 15.2354 | 1125.16
5.717 | 873.5096 | -1.6566 | 543.7068 | 689.2917 | 436.7548 | 15.2395 | 1126.0465
5.7205 | 872.795 | -1.6583 | 543.5093 | 688.9751 | 436.3975 | 15.2177 | 1125.3726
5.7241 | 872.1803 | -1.6598 | 542.9813 | 688.3447 | 436.0902 | 15.1974 | 1124.4348
5.7278 | 872.7503 | -1.6613 | 543.3013 | 688.7597 | 436.3752 | 15.1977 | 1125.1348
5.7314 | 872.3787 | -1.6633 | 543.077 | 688.4734 | 436.1893 | 15.1815 | 1124.6628
5.7349 | 872.7524 | -1.6648 | 543.299 | 688.7577 | 436.3762 | 15.1787 | 1125.1339
5.7385 | 872.3584 | -1.6665 | 543.1361 | 688.5292 | 436.1792 | 15.1624 | 1124.7084
5.7422 | 872.1843 | -1.6684 | 543.1104 | 688.4744 | 436.0921 | 15.1497 | 1124.5666
5.7459 | 872.7765 | -1.6701 | 543.073 | 688.5357 | 436.3882 | 15.1502 | 1124.924
5.7495 | 872.1604 | -1.6718 | 543.0059 | 688.366 | 436.0802 | 15.13 | 1124.4462
5.7531 | 871.8866 | -1.6739 | 542.9262 | 688.2406 | 435.9433 | 15.1158 | 1124.1839
5.7566 | 871.7659 | -1.6755 | 542.9165 | 688.2108 | 435.8829 | 15.1043 | 1124.0938
5.7603 | 871.4948 | -1.6772 | 542.9028 | 688.1519 | 435.7474 | 15.09 | 1123.8993
5.764 | 872.3129 | -1.6785 | 543.1875 | 688.5729 | 436.1564 | 15.0947 | 1124.7294
5.7675 | 872.1642 | -1.6804 | 542.922 | 688.2827 | 436.0821 | 15.0827 | 1124.3648
5.7711 | 871.6963 | -1.6822 | 542.7325 | 688.0153 | 435.8482 | 15.0652 | 1123.8634
5.7747 | 872.2666 | -1.6837 | 543.25 | 688.6278 | 436.1333 | 15.0658 | 1124.7611
5.7782 | 871.6498 | -1.6856 | 542.9276 | 688.2026 | 435.8249 | 15.0459 | 1124.0275
5.7819 | 871.5531 | -1.6871 | 542.9165 | 688.1753 | 435.7765 | 15.0347 | 1123.9519
5.7855 | 872.0222 | -1.6888 | 543.2622 | 688.5992 | 436.0111 | 15.0334 | 1124.6103
5.7891 | 871.4821 | -1.6904 | 543.3016 | 688.5487 | 435.7411 | 15.0147 | 1124.2897
5.7927 | 871.8811 | -1.6917 | 542.9609 | 688.2745 | 435.9406 | 15.0123 | 1124.215
5.7963 | 871.5861 | -1.6934 | 543.2927 | 688.5571 | 435.7931 | 14.998 | 1124.3501
5.8 | 871.6368 | -1.6949 | 542.8108 | 688.0836 | 435.8184 | 14.9892 | 1123.902
5.8036 | 872.2067 | -1.6965 | 543.1265 | 688.4943 | 436.1034 | 14.9898 | 1124.5976
5.8072 | 871.8378 | -1.6982 | 542.8161 | 688.1224 | 435.9189 | 14.9742 | 1124.0413
5.8108 | 872.5796 | -1.6997 | 543.0572 | 688.4871 | 436.2898 | 14.9775 | 1124.7769
5.8144 | 871.964 | -1.7014 | 542.906 | 688.2333 | 435.982 | 14.9577 | 1124.2153
5.818 | 871.6675 | -1.7033 | 542.6389 | 687.9168 | 435.8337 | 14.9434 | 1123.7506
5.8216 | 872.235 | -1.7051 | 542.9413 | 688.3138 | 436.1175 | 14.9437 | 1124.4313
5.8252 | 871.4969 | -1.7068 | 542.6369 | 687.8863 | 435.7484 | 14.9221 | 1123.6348
5.8287 | 871.1017 | -1.7087 | 542.5947 | 687.7784 | 435.5509 | 14.9061 | 1123.3292
5.8324 | 871.6954 | -1.7102 | 542.9586 | 688.2412 | 435.8477 | 14.9069 | 1124.0889
5.836 | 871.1524 | -1.7121 | 542.6977 | 687.8898 | 435.5762 | 14.8885 | 1123.466
5.8396 | 871.0558 | -1.7136 | 542.8608 | 688.0368 | 435.5279 | 14.8775 | 1123.5647
5.8432 | 871.5251 | -1.7154 | 543.0795 | 688.3337 | 435.7626 | 14.8764 | 1124.0962
5.8467 | 870.8596 | -1.7173 | 542.4323 | 687.5756 | 435.4298 | 14.8561 | 1123.0054
5.8505 | 871.5504 | -1.7188 | 543.0104 | 688.2688 | 435.7752 | 14.8583 | 1124.044
5.8541 | 871.0568 | -1.7207 | 543.1465 | 688.3226 | 435.5284 | 14.8407 | 1123.851
5.8576 | 871.3049 | -1.7224 | 542.527 | 687.7445 | 435.6525 | 14.8361 | 1123.3969
5.8613 | 871.0342 | -1.7241 | 542.7605 | 687.9329 | 435.5171 | 14.8222 | 1123.45
5.8649 | 870.4184 | -1.7259 | 542.797 | 687.8667 | 435.2092 | 14.8025 | 1123.0759
5.8685 | 870.5919 | -1.7276 | 542.6739 | 687.7726 | 435.296 | 14.7964 | 1123.0685
5.872 | 870.0292 | -1.7291 | 542.2678 | 687.2727 | 435.0146 | 14.7781 | 1122.2873
5.8758 | 870.9645 | -1.7308 | 542.7964 | 687.9571 | 435.4822 | 14.7845 | 1123.4394
5.8793 | 870.4464 | -1.7327 | 542.9382 | 688.0126 | 435.2232 | 14.7667 | 1123.2358
5.8829 | 869.4118 | -1.7346 | 542.3839 | 687.2859 | 434.7059 | 14.7403 | 1121.9918
5.8865 | 870.276 | -1.7362 | 542.6904 | 687.7364 | 435.138 | 14.7458 | 1122.8744
5.8902 | 870.1532 | -1.7379 | 542.4999 | 687.5254 | 435.0766 | 14.7346 | 1122.602
5.8938 | 869.5624 | -1.7396 | 542.3266 | 687.2537 | 434.7812 | 14.7154 | 1122.0349
5.8973 | 870.1289 | -1.7415 | 542.6283 | 687.6498 | 435.0645 | 14.7162 | 1122.7142
5.9009 | 869.465 | -1.7432 | 542.1054 | 687.0162 | 434.7325 | 14.6961 | 1121.7487
5.9046 | 869.5139 | -1.7449 | 542.2937 | 687.2127 | 434.757 | 14.6876 | 1121.9696
5.9081 | 869.1731 | -1.7465 | 542.4789 | 687.3411 | 434.5866 | 14.6733 | 1121.9276
5.9118 | 869.099 | -1.7482 | 542.2871 | 687.1369 | 434.5495 | 14.6628 | 1121.6864
5.9153 | 869.8427 | -1.7495 | 542.5406 | 687.5143 | 434.9213 | 14.6667 | 1122.4357
5.919 | 869.3998 | -1.7512 | 542.3006 | 687.2006 | 434.6999 | 14.6501 | 1121.9005
5.9226 | 868.8591 | -1.753 | 542.1006 | 686.9105 | 434.4296 | 14.6321 | 1121.34
5.9261 | 869.1343 | -1.7543 | 542.0638 | 686.9195 | 434.5671 | 14.6279 | 1121.4867
5.9298 | 869.3578 | -1.7558 | 542.1754 | 687.0684 | 434.6789 | 14.6227 | 1121.7473
5.9334 | 868.9403 | -1.7575 | 542.1209 | 686.9443 | 434.4702 | 14.6068 | 1121.4144
5.937 | 869.5085 | -1.7591 | 542.387 | 687.305 | 434.7542 | 14.6074 | 1122.0593
5.9406 | 868.8449 | -1.7608 | 542.2634 | 687.0709 | 434.4225 | 14.5874 | 1121.4933
5.9442 | 869.5121 | -1.7623 | 542.5866 | 687.5053 | 434.7561 | 14.5898 | 1122.2613
5.9479 | 869.1679 | -1.764 | 542.283 | 687.1443 | 434.5839 | 14.5751 | 1121.7283
5.9514 | 868.6291 | -1.7656 | 542.0528 | 686.8243 | 434.3145 | 14.5572 | 1121.1389
5.9549 | 868.7538 | -1.7673 | 541.9157 | 686.708 | 434.3769 | 14.5508 | 1121.0849
5.9588 | 868.7768 | -1.769 | 542.1572 | 686.9533 | 434.3884 | 14.5417 | 1121.3417
5.9623 | 869.4937 | -1.7705 | 542.2716 | 687.1872 | 434.7468 | 14.5452 | 1121.9341
5.9659 | 869.0272 | -1.7722 | 541.995 | 686.8329 | 434.5136 | 14.5286 | 1121.3465
5.9694 | 868.316 | -1.7739 | 541.7336 | 686.4529 | 434.158 | 14.5083 | 1120.6109
5.9732 | 869.3253 | -1.7755 | 542.2151 | 687.1027 | 434.6627 | 14.516 | 1121.7653
5.9767 | 868.3429 | -1.7772 | 542.0419 | 686.7658 | 434.1715 | 14.491 | 1120.9372
5.9802 | 868.0002 | -1.7789 | 541.6183 | 686.285 | 434.0001 | 14.4768 | 1120.2851
5.9839 | 868.4919 | -1.7806 | 541.9033 | 686.6519 | 434.2459 | 14.476 | 1120.8979
5.9875 | 868.2469 | -1.7823 | 541.7905 | 686.4984 | 434.1235 | 14.4632 | 1120.6218
5.9911 | 868.9638 | -1.7837 | 541.8691 | 686.6964 | 434.4819 | 14.4664 | 1121.1783
5.9947 | 868.2515 | -1.7854 | 541.5158 | 686.2244 | 434.1258 | 14.4458 | 1120.3501
5.9982 | 867.5384 | -1.7873 | 541.6868 | 686.2765 | 433.7692 | 14.4255 | 1120.0457
6.002 | 868.3266 | -1.7888 | 541.7976 | 686.5187 | 434.1633 | 14.4297 | 1120.682
6.0055 | 867.6883 | -1.7906 | 541.5243 | 686.1391 | 433.8442 | 14.4104 | 1119.9832
6.0091 | 868.4302 | -1.7919 | 541.8542 | 686.5926 | 434.2151 | 14.4142 | 1120.8077
6.0129 | 868.2102 | -1.7934 | 541.9625 | 686.6642 | 434.1051 | 14.4016 | 1120.7693
6.0163 | 867.5225 | -1.7953 | 541.5352 | 686.1223 | 433.7613 | 14.3819 | 1119.8835
6.02 | 868.3358 | -1.7969 | 541.4611 | 686.1837 | 434.1679 | 14.3867 | 1120.3516
6.0236 | 868.0673 | -1.7984 | 541.5887 | 686.2666 | 434.0337 | 14.3735 | 1120.3002
6.0273 | 867.7727 | -1.8001 | 541.8672 | 686.4959 | 433.8863 | 14.3599 | 1120.3823
6.0308 | 868.0195 | -1.8018 | 541.4583 | 686.1282 | 434.0097 | 14.3555 | 1120.138
6.0343 | 867.4319 | -1.8035 | 541.4841 | 686.056 | 433.7159 | 14.3375 | 1119.772
6.038 | 868.4409 | -1.8051 | 541.9116 | 686.6517 | 434.2204 | 14.3454 | 1120.8722
6.0416 | 867.5063 | -1.807 | 541.4687 | 686.053 | 433.7531 | 14.3214 | 1119.8062
6.0452 | 866.8651 | -1.8091 | 541.0541 | 685.5316 | 433.4325 | 14.3023 | 1118.9642
6.0488 | 867.4814 | -1.8106 | 541.6012 | 686.1814 | 433.7407 | 14.3039 | 1119.9221
6.0523 | 866.7705 | -1.8123 | 541.3208 | 685.7825 | 433.3852 | 14.2838 | 1119.1678
6.056 | 867.0427 | -1.8138 | 541.2768 | 685.784 | 433.5214 | 14.2797 | 1119.3053
6.0596 | 866.7243 | -1.8156 | 541.2406 | 685.6947 | 433.3622 | 14.266 | 1119.0568
6.0632 | 866.5789 | -1.8171 | 541.1629 | 685.5928 | 433.2895 | 14.255 | 1118.8822
6.0668 | 866.9501 | -1.8186 | 541.2007 | 685.6923 | 433.475 | 14.2527 | 1119.1674
6.0704 | 866.6809 | -1.8203 | 541.2283 | 685.6751 | 433.3404 | 14.2399 | 1119.0156
6.0741 | 867.3215 | -1.8219 | 541.5398 | 686.0934 | 433.6608 | 14.2418 | 1119.7541
6.0777 | 867.1515 | -1.8234 | 541.2595 | 685.7848 | 433.5758 | 14.2305 | 1119.3605
6.0814 | 866.7588 | -1.8251 | 541.2466 | 685.7064 | 433.3794 | 14.2155 | 1119.0858
6.085 | 866.9334 | -1.8266 | 541.3907 | 685.8796 | 433.4667 | 14.21 | 1119.3463
6.0885 | 866.3456 | -1.8283 | 541.073 | 685.4639 | 433.1728 | 14.1921 | 1118.6367
6.0921 | 866.7641 | -1.8301 | 540.8673 | 685.328 | 433.3821 | 14.1906 | 1118.71
6.0958 | 866.9127 | -1.8316 | 541.055 | 685.5405 | 433.4564 | 14.1844 | 1118.9968
6.0993 | 865.9044 | -1.8337 | 540.9175 | 685.2349 | 432.9522 | 14.1597 | 1118.1871
6.1029 | 866.3729 | -1.8352 | 541.0223 | 685.4177 | 433.1864 | 14.1589 | 1118.6042
6.1065 | 866.1545 | -1.8367 | 540.9821 | 685.3412 | 433.0773 | 14.147 | 1118.4184
6.1101 | 865.9329 | -1.8386 | 542.1724 | 686.4946 | 432.9665 | 14.1351 | 1119.461
6.1137 | 865.8849 | -1.8404 | 540.7203 | 685.0344 | 432.9424 | 14.126 | 1117.9769
6.1174 | 865.8377 | -1.8419 | 540.6677 | 684.974 | 432.9189 | 14.1168 | 1117.8928
6.1209 | 866.0858 | -1.8434 | 540.9088 | 685.2564 | 433.0429 | 14.1126 | 1118.2993
6.1246 | 866.2105 | -1.8449 | 540.8847 | 685.2532 | 433.1053 | 14.1062 | 1118.3584
6.1282 | 865.8443 | -1.8465 | 541.274 | 685.5813 | 432.9221 | 14.0918 | 1118.5035
6.1317 | 865.0122 | -1.8482 | 540.746 | 684.9147 | 432.5061 | 14.0703 | 1117.4208
6.1355 | 865.9961 | -1.8495 | 540.9565 | 685.2892 | 432.9981 | 14.0777 | 1118.2872
6.139 | 865.2861 | -1.8512 | 540.5259 | 684.7403 | 432.6431 | 14.058 | 1117.3833
6.1426 | 866.0243 | -1.8528 | 540.86 | 685.1973 | 433.0121 | 14.0617 | 1118.2095
6.1462 | 865.4838 | -1.8547 | 540.8374 | 685.0847 | 432.7419 | 14.0447 | 1117.8266
6.1498 | 864.6767 | -1.8562 | 540.3084 | 684.4212 | 432.3384 | 14.0234 | 1116.7595
6.1534 | 865.049 | -1.8575 | 540.6314 | 684.8062 | 432.5245 | 14.0213 | 1117.3307
6.157 | 864.9045 | -1.8591 | 540.5768 | 684.7275 | 432.4522 | 14.0108 | 1117.1798
6.1606 | 864.8067 | -1.8608 | 540.6924 | 684.8268 | 432.4033 | 14.0009 | 1117.2302
6.1643 | 865.5675 | -1.8625 | 540.917 | 685.1783 | 432.7838 | 14.0049 | 1117.962
6.1679 | 864.8065 | -1.8644 | 540.7935 | 684.9279 | 432.4032 | 13.9844 | 1117.3312
6.1715 | 865.2245 | -1.8661 | 540.6883 | 684.8923 | 432.6122 | 13.9831 | 1117.5046
6.175 | 864.318 | -1.8678 | 540.3768 | 684.4298 | 432.159 | 13.9603 | 1116.5888
6.1788 | 864.2196 | -1.8696 | 540.4746 | 684.5112 | 432.1098 | 13.9503 | 1116.621
6.1824 | 864.492 | -1.8711 | 540.483 | 684.565 | 432.246 | 13.9466 | 1116.811
6.1858 | 863.6851 | -1.8728 | 540.2019 | 684.1494 | 431.8425 | 13.9258 | 1115.992
6.1895 | 864.5708 | -1.8741 | 540.8931 | 684.9882 | 432.2854 | 13.9317 | 1117.2736
6.1932 | 864.2034 | -1.8759 | 540.6561 | 684.69 | 432.1017 | 13.9176 | 1116.7917
6.1968 | 863.7117 | -1.8778 | 539.9927 | 683.9447 | 431.8559 | 13.9014 | 1115.8005
6.2003 | 864.2806 | -1.8791 | 540.3946 | 684.4414 | 432.1403 | 13.9027 | 1116.5817
6.2039 | 864.0119 | -1.8808 | 540.2596 | 684.2616 | 432.006 | 13.8904 | 1116.2675
6.2075 | 863.3772 | -1.8824 | 539.9999 | 683.8961 | 431.6886 | 13.8721 | 1115.5847
6.2112 | 864.0394 | -1.8841 | 540.1706 | 684.1772 | 432.0197 | 13.8746 | 1116.1969
6.2147 | 863.3319 | -1.8856 | 540.0512 | 683.9398 | 431.6659 | 13.8554 | 1115.6058
6.2183 | 863.0872 | -1.8873 | 540.1613 | 684.0092 | 431.5436 | 13.8433 | 1115.5528
6.222 | 863.8751 | -1.8887 | 540.4817 | 684.4609 | 431.9376 | 13.8479 | 1116.3984
6.2255 | 862.9716 | -1.8902 | 540.2147 | 684.0433 | 431.4858 | 13.8255 | 1115.5291
6.2292 | 863.9065 | -1.8915 | 540.6479 | 684.6323 | 431.9532 | 13.8324 | 1116.5856
6.2328 | 863.7598 | -1.8932 | 540.3347 | 684.2947 | 431.8799 | 13.822 | 1116.1746
6.2363 | 863.0508 | -1.8949 | 539.9216 | 683.7634 | 431.5254 | 13.8028 | 1115.2888
6.2399 | 863.542 | -1.8967 | 540.3457 | 684.2694 | 431.771 | 13.8028 | 1116.0404
6.2435 | 863.0791 | -1.8982 | 539.9199 | 683.7664 | 431.5395 | 13.7874 | 1115.306
6.2472 | 862.7848 | -1.8999 | 539.7852 | 683.5827 | 431.3924 | 13.7745 | 1114.9751
6.2509 | 863.4237 | -1.9014 | 539.8639 | 683.7679 | 431.7119 | 13.7766 | 1115.4797
6.2545 | 862.8123 | -1.9032 | 540.0577 | 683.8597 | 431.4061 | 13.759 | 1115.2659
6.258 | 863.4519 | -1.9047 | 540.038 | 683.9466 | 431.7259 | 13.7613 | 1115.6726
6.2617 | 863.0848 | -1.9064 | 540.1445 | 683.992 | 431.5424 | 13.7474 | 1115.5344
6.2652 | 862.4267 | -1.9079 | 539.5338 | 683.2716 | 431.2134 | 13.7292 | 1114.4849
6.2689 | 863.188 | -1.9095 | 540.0297 | 683.8944 | 431.594 | 13.7334 | 1115.4884
6.2725 | 863.1655 | -1.911 | 539.8262 | 683.6871 | 431.5827 | 13.725 | 1115.2699
6.2761 | 863.4881 | -1.9123 | 540.1779 | 684.0925 | 431.744 | 13.7223 | 1115.8366
6.2797 | 863.1217 | -1.914 | 540.0074 | 683.8611 | 431.5609 | 13.7086 | 1115.4219
6.2833 | 862.682 | -1.9158 | 539.9614 | 683.7417 | 431.341 | 13.6938 | 1115.0827
6.287 | 863.4178 | -1.9173 | 539.9615 | 683.8645 | 431.7089 | 13.6974 | 1115.5734
6.2904 | 862.4392 | -1.9192 | 539.8859 | 683.6258 | 431.2196 | 13.6744 | 1114.8454
6.294 | 861.7073 | -1.9207 | 539.8466 | 683.4645 | 430.8537 | 13.6549 | 1114.3181
6.2977 | 862.6918 | -1.9219 | 539.8408 | 683.6228 | 431.3459 | 13.6626 | 1114.9687
6.3013 | 862.0808 | -1.9236 | 539.9016 | 683.5817 | 431.0404 | 13.6452 | 1114.6221
6.305 | 862.8394 | -1.9253 | 539.9482 | 683.7548 | 431.4197 | 13.6491 | 1115.1745
6.3086 | 862.1305 | -1.927 | 539.8781 | 683.5665 | 431.0652 | 13.6302 | 1114.6318
6.3121 | 862.5248 | -1.9285 | 539.7307 | 683.4848 | 431.2624 | 13.6287 | 1114.7472
6.3158 | 862.5724 | -1.9304 | 539.7065 | 683.4686 | 431.2862 | 13.6215 | 1114.7548
6.3193 | 861.6425 | -1.9324 | 539.8925 | 683.4995 | 430.8212 | 13.5992 | 1114.3208
6.323 | 862.2073 | -1.9339 | 539.8361 | 683.5374 | 431.1037 | 13.6003 | 1114.641
6.3266 | 861.7411 | -1.9358 | 539.4646 | 683.0881 | 430.8705 | 13.5851 | 1113.9587
6.3302 | 861.9868 | -1.9375 | 539.6676 | 683.3321 | 430.9934 | 13.5813 | 1114.3255
6.3337 | 861.2316 | -1.939 | 539.6666 | 683.2052 | 430.6158 | 13.5618 | 1113.821
6.3373 | 860.9651 | -1.9406 | 539.6625 | 683.1567 | 430.4826 | 13.55 | 1113.6392
6.3411 | 861.871 | -1.9421 | 539.7743 | 683.4195 | 430.9355 | 13.5561 | 1114.355
6.3445 | 861.1394 | -1.9438 | 539.1722 | 682.6954 | 430.5697 | 13.5372 | 1113.2651
6.3483 | 861.7539 | -1.9451 | 539.4591 | 683.0848 | 430.877 | 13.539 | 1113.9617
6.3519 | 861.3652 | -1.9467 | 539.3625 | 682.9234 | 430.6826 | 13.5252 | 1113.606
6.3554 | 860.9977 | -1.9486 | 539.0316 | 682.5312 | 430.4988 | 13.5118 | 1113.0301
6.3591 | 861.3421 | -1.9501 | 539.1825 | 682.7395 | 430.671 | 13.5095 | 1113.4106
6.3626 | 860.2921 | -1.9518 | 539.1762 | 682.5582 | 430.146 | 13.4855 | 1112.7043
6.3663 | 861.1272 | -1.9532 | 539.3663 | 682.8875 | 430.5636 | 13.4909 | 1113.4511
6.3698 | 860.7141 | -1.9547 | 538.9865 | 682.4389 | 430.3571 | 13.4768 | 1112.7959
6.3734 | 860.9858 | -1.9562 | 539.1724 | 682.67 | 430.4929 | 13.4735 | 1113.1629
6.3771 | 860.9128 | -1.9579 | 539.363 | 682.8485 | 430.4564 | 13.4646 | 1113.3049
6.3806 | 860.2543 | -1.9596 | 538.9778 | 682.3535 | 430.1271 | 13.4469 | 1112.4807
6.3842 | 860.7942 | -1.9612 | 539.2823 | 682.748 | 430.3971 | 13.4476 | 1113.1451
6.3878 | 860.184 | -1.9629 | 539.1737 | 682.5377 | 430.092 | 13.4306 | 1112.6297
6.3915 | 860.9422 | -1.9646 | 539.2644 | 682.7548 | 430.4711 | 13.4347 | 1113.2259
6.3951 | 860.5032 | -1.9663 | 539.1604 | 682.5776 | 430.2516 | 13.4203 | 1112.8292
6.3986 | 859.8687 | -1.968 | 538.8925 | 682.2039 | 429.9343 | 13.4029 | 1112.1383
6.4022 | 859.8958 | -1.9696 | 538.9063 | 682.2223 | 429.9479 | 13.3958 | 1112.1702
6.4058 | 859.6752 | -1.9715 | 538.8804 | 682.1596 | 429.8376 | 13.3849 | 1111.9972
6.4096 | 860.6307 | -1.9728 | 539.3254 | 682.7638 | 430.3153 | 13.3919 | 1113.0792
6.4132 | 860.169 | -1.9743 | 539.4456 | 682.8071 | 430.0845 | 13.3772 | 1112.8916
6.4167 | 859.4131 | -1.9761 | 538.5972 | 681.8327 | 429.7065 | 13.3581 | 1111.5393
6.4204 | 860.1254 | -1.9774 | 539.3457 | 682.6999 | 430.0627 | 13.3616 | 1112.7626
6.424 | 859.9335 | -1.9787 | 538.9394 | 682.2616 | 429.9667 | 13.351 | 1112.2284
6.4275 | 859.3754 | -1.9803 | 538.6629 | 681.8921 | 429.6877 | 13.3352 | 1111.5798
6.4311 | 859.5729 | -1.9818 | 538.9238 | 682.186 | 429.7865 | 13.3306 | 1111.9724
6.4347 | 859.4778 | -1.9833 | 538.6709 | 681.9172 | 429.7389 | 13.3217 | 1111.6561
6.4384 | 860.2365 | -1.9848 | 538.9049 | 682.2776 | 430.1182 | 13.3258 | 1112.3959
6.442 | 859.7017 | -1.9864 | 538.8018 | 682.0854 | 429.8508 | 13.3101 | 1111.9363
6.4455 | 859.1643 | -1.9883 | 538.6148 | 681.8089 | 429.5822 | 13.2945 | 1111.391
6.4492 | 859.5832 | -1.9896 | 538.7637 | 682.0276 | 429.7916 | 13.2935 | 1111.8192
6.4528 | 859.0957 | -1.9913 | 538.3851 | 681.5678 | 429.5479 | 13.2785 | 1111.1156
6.4563 | 859.2677 | -1.993 | 538.6833 | 681.8946 | 429.6339 | 13.2738 | 1111.5284
6.4599 | 859.1987 | -1.9944 | 538.6107 | 681.8104 | 429.5993 | 13.2654 | 1111.4098
6.4637 | 858.9542 | -1.9961 | 538.5748 | 681.7338 | 429.4771 | 13.254 | 1111.2109
6.4672 | 859.3231 | -1.9976 | 538.7757 | 681.9963 | 429.6616 | 13.2523 | 1111.6578
6.4709 | 859.006 | -1.9993 | 538.7697 | 681.9374 | 429.503 | 13.2399 | 1111.4404
6.4745 | 859.4482 | -2.0009 | 538.6258 | 681.8672 | 429.7241 | 13.2394 | 1111.5913
6.4781 | 859.2288 | -2.0026 | 538.884 | 682.0888 | 429.6144 | 13.2286 | 1111.7032
6.4817 | 858.3525 | -2.0041 | 538.3729 | 681.4316 | 429.1762 | 13.2078 | 1110.6079
6.4853 | 859.0143 | -2.0056 | 538.7556 | 681.9247 | 429.5072 | 13.2107 | 1111.4318
6.4889 | 858.309 | -2.0072 | 538.5884 | 681.6399 | 429.1545 | 13.1925 | 1110.7944
6.4925 | 859.1165 | -2.0087 | 538.6386 | 681.8247 | 429.5583 | 13.1975 | 1111.3829
6.4962 | 858.4334 | -2.0104 | 538.5981 | 681.6703 | 429.2167 | 13.1796 | 1110.887
6.4997 | 857.7045 | -2.0119 | 538.3395 | 681.2902 | 428.8522 | 13.1612 | 1110.1425
6.5031 | 858.1478 | -2.0135 | 538.3213 | 681.3459 | 429.0739 | 13.1611 | 1110.4198
6.5069 | 857.854 | -2.0152 | 538.067 | 681.0427 | 428.927 | 13.1489 | 1109.9697
6.5106 | 858.4937 | -2.0163 | 538.4943 | 681.5766 | 429.2469 | 13.1513 | 1110.8234
6.514 | 857.79 | -2.0179 | 538.038 | 681.003 | 428.895 | 13.1336 | 1109.898
6.5178 | 857.9371 | -2.0194 | 538.4091 | 681.3986 | 428.9685 | 13.1282 | 1110.3672
6.5214 | 858.3041 | -2.0211 | 538.5196 | 681.5703 | 429.1521 | 13.1266 | 1110.7223
6.525 | 857.8188 | -2.0226 | 538.3372 | 681.307 | 428.9094 | 13.112 | 1110.2164
6.5285 | 857.2349 | -2.0243 | 537.7383 | 680.6108 | 428.6175 | 13.096 | 1109.2282
6.5322 | 858.2853 | -2.0259 | 538.5961 | 681.6437 | 429.1427 | 13.1046 | 1110.7863
6.5358 | 857.4332 | -2.0276 | 537.9892 | 680.8947 | 428.7166 | 13.0845 | 1109.6113
6.5393 | 857.5806 | -2.0293 | 538.4268 | 681.3569 | 428.7903 | 13.0796 | 1110.1472
6.5429 | 857.0466 | -2.0308 | 537.8697 | 680.7108 | 428.5233 | 13.0642 | 1109.2341
6.5466 | 857.0714 | -2.0326 | 537.7762 | 680.6214 | 428.5357 | 13.0573 | 1109.1571
6.5503 | 857.2679 | -2.0341 | 538.1242 | 681.0021 | 428.6339 | 13.0529 | 1109.6361
6.5537 | 856.589 | -2.0356 | 537.6011 | 680.3659 | 428.2945 | 13.0357 | 1108.6604
6.5573 | 856.8859 | -2.0369 | 537.9343 | 680.7487 | 428.443 | 13.0331 | 1109.1916
6.561 | 856.9611 | -2.0385 | 538.2696 | 681.0964 | 428.4805 | 13.027 | 1109.577
6.5646 | 857.5011 | -2.0398 | 538.0612 | 680.9781 | 428.7506 | 13.028 | 1109.7286
6.5681 | 856.5047 | -2.0413 | 538.0844 | 680.8352 | 428.2524 | 13.0058 | 1109.0875
6.5717 | 856.166 | -2.0429 | 537.8222 | 680.5165 | 428.083 | 12.9936 | 1108.5995
6.5756 | 856.9706 | -2.0444 | 537.8208 | 680.6492 | 428.4853 | 12.9982 | 1109.1345
6.579 | 856.4145 | -2.0459 | 537.9009 | 680.6367 | 428.2073 | 12.9831 | 1108.8439
6.5827 | 856.9538 | -2.0472 | 538.1906 | 681.0162 | 428.4769 | 12.9839 | 1109.4931
6.5863 | 856.7127 | -2.0488 | 538.3744 | 681.1598 | 428.3563 | 12.9732 | 1109.5162
6.5899 | 856.249 | -2.0507 | 537.7567 | 680.4649 | 428.1245 | 12.9591 | 1108.5894
6.5935 | 856.6182 | -2.052 | 538.1911 | 680.9608 | 428.3091 | 12.9575 | 1109.2699
6.597 | 855.7653 | -2.0539 | 537.653 | 680.2805 | 427.8826 | 12.9377 | 1108.1632
6.6008 | 856.8389 | -2.0555 | 538.1829 | 680.9894 | 428.4195 | 12.9466 | 1109.4088
6.6043 | 855.7196 | -2.0572 | 538.3878 | 681.0077 | 427.8598 | 12.9228 | 1108.8675
6.6079 | 856.3308 | -2.0587 | 537.6734 | 680.3952 | 428.1654 | 12.9249 | 1108.5606
6.6116 | 855.6018 | -2.0602 | 537.326 | 679.9263 | 427.8009 | 12.9067 | 1107.7272
6.6151 | 855.3355 | -2.0619 | 537.2006 | 679.7566 | 427.6678 | 12.8959 | 1107.4243
6.6188 | 855.777 | -2.0633 | 537.6329 | 680.2624 | 427.8885 | 12.8953 | 1108.1509
6.6223 | 855.2175 | -2.0652 | 537.3251 | 679.8613 | 427.6087 | 12.8801 | 1107.4701
6.6259 | 855.8789 | -2.0665 | 538.0451 | 680.6915 | 427.9394 | 12.883 | 1108.631
6.6296 | 855.1013 | -2.068 | 537.6806 | 680.1975 | 427.5507 | 12.8642 | 1107.7481
6.6331 | 854.7143 | -2.0696 | 537.1217 | 679.574 | 427.3571 | 12.8514 | 1106.9312
6.6367 | 855.2788 | -2.0709 | 537.21 | 679.7565 | 427.6394 | 12.8529 | 1107.3959
6.6404 | 855.1834 | -2.0724 | 538.3723 | 680.9029 | 427.5917 | 12.8444 | 1108.4946
6.644 | 855.7927 | -2.0742 | 537.2441 | 679.8762 | 427.8963 | 12.8465 | 1107.7726
6.6476 | 855.2336 | -2.0759 | 537.4394 | 679.9783 | 427.6168 | 12.8312 | 1107.5951
6.6511 | 854.1654 | -2.0774 | 537.185 | 679.5459 | 427.0827 | 12.8084 | 1106.6286
6.6548 | 854.7519 | -2.0789 | 537.4133 | 679.8719 | 427.3759 | 12.8101 | 1107.2479
6.6584 | 854.0484 | -2.0805 | 536.804 | 679.1454 | 427.0242 | 12.7927 | 1106.1696
6.662 | 854.8555 | -2.0818 | 537.4478 | 679.9238 | 427.4278 | 12.7978 | 1107.3515
6.6656 | 854.6407 | -2.0831 | 537.5404 | 679.9805 | 427.3203 | 12.7877 | 1107.3009
6.6693 | 854.4213 | -2.0848 | 537.1169 | 679.5205 | 427.2107 | 12.7772 | 1106.7311
6.6729 | 854.9109 | -2.0864 | 537.0347 | 679.5198 | 427.4554 | 12.7777 | 1106.9753
6.6764 | 854.2089 | -2.0879 | 537.1076 | 679.4758 | 427.1045 | 12.7606 | 1106.5802
6.6801 | 855.0379 | -2.0894 | 537.5971 | 680.1035 | 427.519 | 12.7659 | 1107.6224
6.6837 | 854.5028 | -2.0911 | 537.1463 | 679.5634 | 427.2514 | 12.7509 | 1106.8148
6.6873 | 853.8726 | -2.0927 | 537.0922 | 679.4043 | 426.9363 | 12.7347 | 1106.3406
6.6908 | 853.9977 | -2.0942 | 536.7133 | 679.0462 | 426.9988 | 12.7298 | 1106.0451
6.6944 | 853.855 | -2.0957 | 536.9324 | 679.2416 | 426.9275 | 12.721 | 1106.1691
6.6982 | 854.4397 | -2.0972 | 537.2122 | 679.6189 | 427.2199 | 12.7226 | 1106.8387
6.7017 | 853.5638 | -2.0992 | 536.8045 | 679.0651 | 426.7819 | 12.7028 | 1105.847
6.7052 | 853.0296 | -2.1009 | 537.0215 | 679.1931 | 426.5148 | 12.6881 | 1105.7079
6.7089 | 853.4956 | -2.1022 | 536.9746 | 679.2239 | 426.7478 | 12.6881 | 1105.9717
6.7125 | 852.6451 | -2.1039 | 536.5324 | 678.64 | 426.3226 | 12.6687 | 1104.9625
6.7161 | 852.9187 | -2.1051 | 536.5176 | 678.6707 | 426.4593 | 12.666 | 1105.1301
6.7197 | 852.704 | -2.1064 | 537.3977 | 679.515 | 426.352 | 12.656 | 1105.867
6.7234 | 853.0703 | -2.1079 | 536.8262 | 679.0046 | 426.5352 | 12.6544 | 1105.5397
6.727 | 853.1956 | -2.1093 | 536.6237 | 678.823 | 426.5978 | 12.6494 | 1105.4208
6.7306 | 853.0037 | -2.1108 | 536.6054 | 678.7726 | 426.5018 | 12.6399 | 1105.2745
6.7342 | 853.5917 | -2.1121 | 537.1608 | 679.426 | 426.7958 | 12.6419 | 1106.2219
6.7379 | 853.3975 | -2.1139 | 536.678 | 678.911 | 426.6988 | 12.6321 | 1105.6097
6.7414 | 852.4524 | -2.1154 | 536.2758 | 678.3512 | 426.2262 | 12.6115 | 1104.5774
6.745 | 853.2099 | -2.1167 | 536.7229 | 678.9246 | 426.605 | 12.6159 | 1105.5295
6.7485 | 852.6773 | -2.1184 | 536.5511 | 678.664 | 426.3387 | 12.6016 | 1105.0026
6.7523 | 853.4561 | -2.12 | 537.336 | 679.5787 | 426.7281 | 12.606 | 1106.3067
6.7558 | 852.5809 | -2.1219 | 536.5922 | 678.6891 | 426.2905 | 12.5865 | 1104.9795
6.7594 | 851.8542 | -2.1234 | 536.5503 | 678.526 | 425.9271 | 12.5691 | 1104.4531
6.763 | 852.5629 | -2.1247 | 536.5981 | 678.692 | 426.2815 | 12.5728 | 1104.9734
6.7666 | 852.0551 | -2.1263 | 536.2468 | 678.256 | 426.0276 | 12.5586 | 1104.2835
6.7703 | 852.7394 | -2.1276 | 536.5972 | 678.7204 | 426.3697 | 12.562 | 1105.0901
6.7738 | 852.0362 | -2.1293 | 536.4411 | 678.4471 | 426.0181 | 12.5451 | 1104.4652
6.7776 | 851.9899 | -2.1306 | 536.1424 | 678.1408 | 425.995 | 12.5373 | 1104.1357
6.7811 | 852.3579 | -2.1322 | 536.3288 | 678.3884 | 426.1789 | 12.5363 | 1104.5674
6.7846 | 851.8281 | -2.1335 | 536.537 | 678.5084 | 425.9141 | 12.522 | 1104.4224
6.7882 | 852.1726 | -2.1348 | 536.283 | 678.3118 | 426.0863 | 12.5204 | 1104.3981
6.7918 | 852.2249 | -2.1362 | 536.4654 | 678.5028 | 426.1124 | 12.5145 | 1104.6153
6.7956 | 851.6171 | -2.1379 | 536.4284 | 678.3646 | 425.8086 | 12.4987 | 1104.1731
6.7991 | 852.2046 | -2.1392 | 536.3355 | 678.3696 | 426.1023 | 12.5007 | 1104.4719
6.8027 | 851.5253 | -2.141 | 536.3588 | 678.2797 | 425.7627 | 12.4842 | 1104.0423
6.8064 | 852.2821 | -2.1423 | 536.4485 | 678.4956 | 426.1411 | 12.4886 | 1104.6366
6.81 | 851.8977 | -2.1436 | 536.5332 | 678.5161 | 425.9488 | 12.4764 | 1104.465
6.8135 | 850.8775 | -2.1455 | 535.8281 | 677.641 | 425.4387 | 12.4549 | 1103.0798
6.8171 | 851.537 | -2.1469 | 535.9714 | 677.8942 | 425.7685 | 12.4579 | 1103.6627
6.8207 | 851.0296 | -2.1484 | 535.8694 | 677.7077 | 425.5148 | 12.444 | 1103.2225
6.8244 | 851.7118 | -2.1499 | 535.9659 | 677.9179 | 425.8559 | 12.4473 | 1103.7738
6.8279 | 851.1801 | -2.1515 | 535.8947 | 677.758 | 425.59 | 12.433 | 1103.3481
6.8315 | 850.2848 | -2.153 | 535.4506 | 677.1647 | 425.1424 | 12.4135 | 1102.3071
6.8353 | 851.2813 | -2.1545 | 535.7037 | 677.5839 | 425.6406 | 12.4212 | 1103.2246
6.8387 | 850.3139 | -2.156 | 535.7669 | 677.4859 | 425.157 | 12.4008 | 1102.6428
6.8424 | 851.1895 | -2.1576 | 535.8854 | 677.7504 | 425.5948 | 12.4068 | 1103.3451
6.8461 | 851.0443 | -2.1593 | 535.8341 | 677.6748 | 425.5221 | 12.3981 | 1103.197
6.8497 | 850.3671 | -2.1608 | 535.7324 | 677.4602 | 425.1835 | 12.3817 | 1102.6438
6.8532 | 850.4433 | -2.1623 | 535.5329 | 677.2734 | 425.2216 | 12.3765 | 1102.4951
6.8568 | 849.9831 | -2.164 | 535.4299 | 677.0938 | 424.9916 | 12.3633 | 1102.0853
6.8605 | 850.8342 | -2.1656 | 536.0169 | 677.8226 | 425.4171 | 12.369 | 1103.2397
6.864 | 849.8665 | -2.1671 | 535.6484 | 677.2929 | 424.9333 | 12.3485 | 1102.2261
6.8676 | 849.578 | -2.1686 | 535.5858 | 677.1821 | 424.789 | 12.3379 | 1101.9711
6.8712 | 850.0914 | -2.17 | 535.7559 | 677.4378 | 425.0457 | 12.3388 | 1102.4835
6.8749 | 849.8006 | -2.1717 | 535.5182 | 677.1516 | 424.9003 | 12.328 | 1102.0519
6.8785 | 850.1188 | -2.1732 | 535.7746 | 677.4611 | 425.0594 | 12.3262 | 1102.5205
6.882 | 849.4411 | -2.1749 | 535.0067 | 676.5802 | 424.7205 | 12.3101 | 1101.3008
6.8856 | 849.8346 | -2.1761 | 535.7275 | 677.3666 | 424.9173 | 12.3093 | 1102.2839
6.8894 | 849.7632 | -2.1776 | 535.6022 | 677.2294 | 424.8816 | 12.3016 | 1102.111
6.8928 | 848.8451 | -2.1791 | 535.5528 | 677.027 | 424.4226 | 12.2821 | 1101.4495
6.8965 | 849.4062 | -2.1805 | 535.652 | 677.2197 | 424.7031 | 12.2836 | 1101.9228
6.9 | 848.7536 | -2.1822 | 535.0795 | 676.5384 | 424.3768 | 12.268 | 1100.9152
6.9038 | 849.508 | -2.1835 | 535.717 | 677.3017 | 424.754 | 12.2722 | 1102.0557
6.9074 | 848.9043 | -2.185 | 535.3471 | 676.8311 | 424.4521 | 12.2571 | 1101.2833
6.9109 | 849.4407 | -2.1866 | 535.3559 | 676.9293 | 424.7203 | 12.2585 | 1101.6497
6.9146 | 849.0546 | -2.1881 | 535.4613 | 676.9704 | 424.5273 | 12.2464 | 1101.4977
6.9181 | 848.3319 | -2.1894 | 535.0712 | 676.4598 | 424.1659 | 12.2298 | 1100.6258
6.9218 | 849.136 | -2.1908 | 535.6215 | 677.1442 | 424.568 | 12.2349 | 1101.7122
6.9253 | 848.5799 | -2.1925 | 534.7595 | 676.1895 | 424.29 | 12.2207 | 1100.4794
6.9289 | 849.3807 | -2.1942 | 535.6647 | 677.2282 | 424.6904 | 12.2258 | 1101.9185
6.9325 | 848.1224 | -2.1957 | 535.1631 | 676.5168 | 424.0612 | 12.2013 | 1100.578
6.9362 | 848.8771 | -2.1971 | 535.381 | 676.8606 | 424.4386 | 12.2057 | 1101.2991
6.9397 | 848.3228 | -2.1986 | 535.0352 | 676.4223 | 424.1614 | 12.1915 | 1100.5837
6.9433 | 847.914 | -2.2001 | 534.728 | 676.047 | 423.957 | 12.1794 | 1100.004
6.9471 | 848.28 | -2.2015 | 535.4296 | 676.8096 | 424.14 | 12.1781 | 1100.9496
6.9505 | 847.5794 | -2.2032 | 534.9851 | 676.2483 | 423.7897 | 12.1619 | 1100.038
6.9541 | 847.364 | -2.2047 | 534.6822 | 675.9095 | 423.682 | 12.1526 | 1099.5915
6.9579 | 848.0451 | -2.206 | 535.1758 | 676.5167 | 424.0226 | 12.1557 | 1100.5392
6.9614 | 847.1759 | -2.2076 | 534.4978 | 675.6937 | 423.5879 | 12.1371 | 1099.2817
6.965 | 847.2529 | -2.2089 | 534.6285 | 675.8374 | 423.6265 | 12.132 | 1099.4638
6.9686 | 847.0133 | -2.2104 | 534.8272 | 675.9961 | 423.5067 | 12.1223 | 1099.5027
6.9721 | 846.798 | -2.2119 | 534.4075 | 675.5405 | 423.399 | 12.113 | 1098.9395
6.9759 | 847.4554 | -2.2133 | 534.7137 | 675.9563 | 423.7277 | 12.1159 | 1099.684
6.9794 | 846.8772 | -2.2148 | 534.8195 | 675.9657 | 423.4386 | 12.1016 | 1099.4043
6.9831 | 847.7995 | -2.2163 | 535.0532 | 676.3531 | 423.8997 | 12.1083 | 1100.2529
6.9867 | 846.8798 | -2.2181 | 534.5683 | 675.7149 | 423.4399 | 12.0889 | 1099.1548
6.9903 | 847.1991 | -2.2194 | 534.6858 | 675.8857 | 423.5996 | 12.0873 | 1099.4852
6.9938 | 846.4288 | -2.2207 | 534.5673 | 675.6388 | 423.2144 | 12.0702 | 1098.8532
6.9974 | 846.6732 | -2.2223 | 534.4058 | 675.518 | 423.3366 | 12.0674 | 1098.8546
7.0011 | 847.163 | -2.2234 | 534.8624 | 676.0562 | 423.5815 | 12.0681 | 1099.6377
7.0046 | 846.4623 | -2.2251 | 535.4145 | 676.4915 | 423.2311 | 12.052 | 1099.7227
7.0083 | 847.0709 | -2.2265 | 534.2883 | 675.4668 | 423.5355 | 12.0543 | 1099.0022
7.012 | 846.9519 | -2.228 | 534.5227 | 675.6813 | 423.4759 | 12.0463 | 1099.1573
7.0156 | 845.7662 | -2.2297 | 534.172 | 675.133 | 422.8831 | 12.0233 | 1098.0161
7.0192 | 846.3034 | -2.231 | 534.2024 | 675.253 | 423.1517 | 12.0248 | 1098.4047
7.0227 | 845.6319 | -2.2322 | 534.0904 | 675.029 | 422.8159 | 12.0092 | 1097.845
7.0263 | 846.241 | -2.2335 | 534.043 | 675.0832 | 423.1205 | 12.0117 | 1098.2037
7.0299 | 845.9305 | -2.2349 | 534.0577 | 675.0462 | 422.9653 | 12.0011 | 1098.0114
7.0335 | 845.6411 | -2.2366 | 534.239 | 675.1792 | 422.8206 | 11.9909 | 1097.9997
7.0371 | 846.2018 | -2.2379 | 534.2344 | 675.268 | 423.1009 | 11.9926 | 1098.3689
7.0408 | 845.7196 | -2.2394 | 534.3673 | 675.3206 | 422.8598 | 11.9795 | 1098.1804
7.0444 | 846.3292 | -2.2408 | 534.3845 | 675.4394 | 423.1646 | 11.9821 | 1098.604
7.0479 | 845.7032 | -2.2423 | 534.0763 | 675.0268 | 422.8516 | 11.9673 | 1097.8784
7.0517 | 846.7707 | -2.2436 | 534.4977 | 675.6262 | 423.3854 | 11.9759 | 1099.0115
7.0553 | 845.9504 | -2.2452 | 534.1626 | 675.1543 | 422.9752 | 11.9582 | 1098.1295
7.0586 | 845.421 | -2.2469 | 534.1653 | 675.0688 | 422.7105 | 11.945 | 1097.7793
7.0624 | 845.9317 | -2.2482 | 534.27 | 675.2586 | 422.9658 | 11.9458 | 1098.2245
7.066 | 845.3519 | -2.2499 | 534.2587 | 675.1507 | 422.676 | 11.9316 | 1097.8266
7.0697 | 846.0817 | -2.2513 | 534.4983 | 675.5119 | 423.0408 | 11.9357 | 1098.5528
7.0732 | 845.3107 | -2.2528 | 534.0751 | 674.9602 | 422.6553 | 11.9189 | 1097.6156
7.0769 | 845.1676 | -2.2543 | 534.0186 | 674.8799 | 422.5838 | 11.9107 | 1097.4637
7.0805 | 845.6068 | -2.2557 | 534.0513 | 674.9858 | 422.8034 | 11.9108 | 1097.7892
7.084 | 845.0537 | -2.2572 | 534.0863 | 674.9285 | 422.5268 | 11.8971 | 1097.4554
7.0877 | 845.7348 | -2.2585 | 534.2659 | 675.2217 | 422.8674 | 11.9005 | 1098.0891
7.0913 | 845.352 | -2.2599 | 534.1407 | 675.0327 | 422.676 | 11.8891 | 1097.7087
7.0948 | 844.8709 | -2.2614 | 533.8798 | 674.6917 | 422.4355 | 11.8763 | 1097.1271
7.0986 | 845.4304 | -2.2627 | 534.217 | 675.1221 | 422.7152 | 11.878 | 1097.8373
7.102 | 844.807 | -2.2641 | 533.8479 | 674.6491 | 422.4035 | 11.8635 | 1097.0526
7.1057 | 845.609 | -2.2654 | 534.314 | 675.2488 | 422.8045 | 11.8686 | 1098.0533
7.1092 | 844.9586 | -2.2669 | 534.1159 | 674.9423 | 422.4793 | 11.8535 | 1097.4216
7.1128 | 844.476 | -2.2686 | 533.2264 | 673.9724 | 422.238 | 11.8408 | 1096.2104
7.1166 | 844.7693 | -2.27 | 534.1107 | 674.9055 | 422.3846 | 11.8387 | 1097.2902
7.1201 | 844.4592 | -2.2713 | 533.8886 | 674.6318 | 422.2296 | 11.8284 | 1096.8614
7.1238 | 844.7757 | -2.2728 | 534.0263 | 674.8222 | 422.3878 | 11.8267 | 1097.2101
7.1274 | 844.6333 | -2.2744 | 534.1002 | 674.8725 | 422.3167 | 11.8188 | 1097.1891
7.1309 | 843.7904 | -2.2759 | 533.4933 | 674.125 | 421.8952 | 11.8012 | 1096.0202
7.1346 | 844.2029 | -2.2774 | 533.4044 | 674.1049 | 422.1015 | 11.8008 | 1096.2063
7.1381 | 843.6003 | -2.2791 | 533.4378 | 674.0379 | 421.8002 | 11.7865 | 1095.838
7.1418 | 844.231 | -2.2807 | 533.6698 | 674.375 | 422.1155 | 11.7893 | 1096.4905
7.1454 | 843.6529 | -2.2822 | 534.282 | 674.8909 | 421.8265 | 11.7752 | 1096.7173
7.149 | 842.9547 | -2.2837 | 533.1371 | 673.6295 | 421.4773 | 11.7595 | 1095.1069
7.1526 | 843.5392 | -2.285 | 533.5562 | 674.1461 | 421.7696 | 11.7618 | 1095.9157
7.1561 | 842.6226 | -2.2868 | 533.1057 | 673.5428 | 421.3113 | 11.7432 | 1094.8541
7.1598 | 843.4964 | -2.2881 | 533.4564 | 674.0391 | 421.7482 | 11.7494 | 1095.7873
7.1634 | 842.7016 | -2.2896 | 533.1597 | 673.61 | 421.3508 | 11.7325 | 1094.9608
7.1669 | 842.3677 | -2.291 | 533.041 | 673.4356 | 421.1838 | 11.7219 | 1094.6195
7.1707 | 843.0248 | -2.2921 | 533.2903 | 673.7944 | 421.5124 | 11.725 | 1095.3068
7.1743 | 842.737 | -2.2936 | 533.1395 | 673.5957 | 421.3685 | 11.715 | 1094.9642
7.1778 | 842.9852 | -2.2948 | 534.4848 | 674.9823 | 421.4926 | 11.7128 | 1096.4749
7.1814 | 842.7689 | -2.2965 | 533.1371 | 673.5986 | 421.3845 | 11.7039 | 1094.983
7.1851 | 843.2075 | -2.2978 | 533.514 | 674.0486 | 421.6038 | 11.704 | 1095.6523
7.1887 | 842.8231 | -2.2994 | 533.2725 | 673.743 | 421.4115 | 11.6927 | 1095.1546
7.1922 | 841.9085 | -2.3009 | 532.8385 | 673.1566 | 420.9543 | 11.6743 | 1094.1108
7.1959 | 842.5162 | -2.3022 | 533.3753 | 673.7947 | 421.2581 | 11.6768 | 1095.0528
7.1994 | 841.8916 | -2.3037 | 532.827 | 673.1423 | 420.9458 | 11.6625 | 1094.0881
7.2031 | 841.6538 | -2.3051 | 532.7179 | 672.9935 | 420.8269 | 11.6532 | 1093.8204
7.2067 | 842.3081 | -2.3066 | 533.3766 | 673.7612 | 421.154 | 11.6564 | 1094.9153
7.2102 | 841.1265 | -2.3083 | 532.3112 | 672.499 | 420.5632 | 11.6344 | 1093.0622
7.2138 | 841.3966 | -2.3097 | 532.7561 | 672.9889 | 420.6983 | 11.6323 | 1093.6872
7.2175 | 840.9866 | -2.3114 | 532.4462 | 672.6106 | 420.4933 | 11.6207 | 1093.1039
7.2212 | 841.7866 | -2.3127 | 532.658 | 672.9558 | 420.8933 | 11.6258 | 1093.8491
7.2248 | 841.4272 | -2.3142 | 532.8027 | 673.0406 | 420.7136 | 11.6151 | 1093.7542
7.2284 | 841.1644 | -2.3158 | 532.4798 | 672.6739 | 420.5822 | 11.6057 | 1093.2561
7.232 | 841.3115 | -2.3173 | 532.8709 | 673.0894 | 420.6557 | 11.6019 | 1093.7452
7.2355 | 840.7597 | -2.3188 | 532.2671 | 672.3937 | 420.3798 | 11.5886 | 1092.7736
7.2392 | 841.5842 | -2.3202 | 532.5035 | 672.7675 | 420.7921 | 11.5941 | 1093.5596
7.2428 | 841.419 | -2.3215 | 532.8027 | 673.0392 | 420.7095 | 11.586 | 1093.7487
7.2463 | 840.65 | -2.323 | 532.4527 | 672.561 | 420.325 | 11.5698 | 1092.886
7.25 | 841.159 | -2.3246 | 532.3818 | 672.575 | 420.5795 | 11.571 | 1093.1545
7.2535 | 840.1005 | -2.3261 | 532.4199 | 672.4367 | 420.0503 | 11.5508 | 1092.4869
7.2572 | 841.1173 | -2.3274 | 532.5218 | 672.708 | 420.5586 | 11.5589 | 1093.2667
7.2608 | 840.1795 | -2.3289 | 532.5014 | 672.5314 | 420.0898 | 11.5403 | 1092.6211
7.2644 | 840.9088 | -2.3301 | 532.6411 | 672.7926 | 420.4544 | 11.5446 | 1093.247
7.2679 | 840.1175 | -2.3314 | 532.5191 | 672.5387 | 420.0588 | 11.5281 | 1092.5974
7.2716 | 839.9749 | -2.3329 | 532.038 | 672.0339 | 419.9875 | 11.5204 | 1092.0213
7.2754 | 840.5324 | -2.3343 | 532.3276 | 672.4163 | 420.2662 | 11.522 | 1092.6825
7.2789 | 839.9085 | -2.3358 | 532.3249 | 672.3097 | 419.9543 | 11.5079 | 1092.2639
7.2825 | 840.3472 | -2.3371 | 532.0942 | 672.1521 | 420.1736 | 11.5082 | 1092.3257
7.2861 | 839.8208 | -2.3385 | 531.9551 | 671.9252 | 419.9104 | 11.4954 | 1091.8356
7.2897 | 840.5965 | -2.3398 | 532.4755 | 672.575 | 420.2983 | 11.5002 | 1092.8732
7.2933 | 840.0943 | -2.3412 | 532.2451 | 672.2609 | 420.0472 | 11.4877 | 1092.308
7.2969 | 839.7829 | -2.3427 | 532.0064 | 671.9703 | 419.8915 | 11.4777 | 1091.8617
7.3005 | 840.0511 | -2.3442 | 532.356 | 672.3645 | 420.0255 | 11.4757 | 1092.3901
7.3041 | 839.5956 | -2.3457 | 531.9308 | 671.8634 | 419.7978 | 11.4638 | 1091.6612
7.3077 | 840.0342 | -2.3471 | 532.6754 | 672.6811 | 420.0171 | 11.4642 | 1092.6982
7.3114 | 839.7228 | -2.3486 | 532.1868 | 672.1406 | 419.8614 | 11.4542 | 1092.002
7.3149 | 838.7135 | -2.3501 | 531.8102 | 671.5957 | 419.3567 | 11.4349 | 1090.9525
7.3185 | 839.4648 | -2.3515 | 531.9052 | 671.816 | 419.7324 | 11.4395 | 1091.5484
7.322 | 838.3591 | -2.353 | 531.7043 | 671.4308 | 419.1795 | 11.4189 | 1090.6104
7.3258 | 839.5189 | -2.3543 | 532.2178 | 672.1376 | 419.7594 | 11.4288 | 1091.8971
7.3293 | 838.414 | -2.3559 | 531.5714 | 671.3071 | 419.207 | 11.4084 | 1090.5141
7.333 | 838.8977 | -2.3574 | 531.837 | 671.6532 | 419.4488 | 11.4092 | 1091.1021
7.3366 | 838.2994 | -2.3587 | 531.7812 | 671.4978 | 419.1497 | 11.3954 | 1090.6475
7.3402 | 837.3606 | -2.3604 | 531.4683 | 671.0284 | 418.6803 | 11.3771 | 1089.7087
7.3437 | 837.582 | -2.3618 | 531.3235 | 670.9205 | 418.791 | 11.3746 | 1089.7115
7.3474 | 837.0797 | -2.3631 | 531.1269 | 670.6401 | 418.5398 | 11.3621 | 1089.18
7.351 | 837.8554 | -2.3644 | 531.3229 | 670.9655 | 418.9277 | 11.3671 | 1089.8932
7.3546 | 837.3538 | -2.3658 | 531.1706 | 670.7296 | 418.6769 | 11.3547 | 1089.4065
7.3581 | 836.587 | -2.3671 | 531.1247 | 670.5559 | 418.2935 | 11.3388 | 1088.8494
7.3618 | 837.3636 | -2.3683 | 531.0452 | 670.6058 | 418.6818 | 11.3437 | 1089.2876
7.3655 | 837.2228 | -2.3696 | 531.3709 | 670.908 | 418.6114 | 11.3361 | 1089.5194
7.369 | 837.5872 | -2.3711 | 531.3407 | 670.9386 | 418.7936 | 11.3356 | 1089.7322
7.3726 | 837.1322 | -2.3726 | 531.3424 | 670.8644 | 418.5661 | 11.3239 | 1089.4305
7.3761 | 836.6058 | -2.3742 | 531.1343 | 670.5686 | 418.3029 | 11.3114 | 1088.8715
7.3799 | 837.3551 | -2.3755 | 531.2414 | 670.8006 | 418.6776 | 11.3157 | 1089.4781
7.3834 | 836.3957 | -2.377 | 530.9389 | 670.3381 | 418.1978 | 11.2974 | 1088.536
7.387 | 836.5907 | -2.3786 | 531.3143 | 670.746 | 418.2953 | 11.2945 | 1089.0414
7.3905 | 836.0402 | -2.3801 | 530.9216 | 670.2616 | 418.0201 | 11.2817 | 1088.2817
7.3943 | 836.8135 | -2.3814 | 531.3306 | 670.7996 | 418.4068 | 11.2863 | 1089.2063
7.3979 | 836.3604 | -2.3828 | 531.097 | 670.4904 | 418.1802 | 11.2747 | 1088.6706
7.4015 | 836.824 | -2.3839 | 531.2896 | 670.7603 | 418.412 | 11.2755 | 1089.1723
7.4051 | 836.3693 | -2.3854 | 531.3619 | 670.7568 | 418.1847 | 11.2639 | 1088.9414
7.4086 | 835.9169 | -2.3868 | 530.7687 | 670.0881 | 417.9584 | 11.2525 | 1088.0466
7.4123 | 836.5221 | -2.3881 | 531.0109 | 670.4312 | 418.261 | 11.255 | 1088.6923
7.4158 | 835.7326 | -2.3894 | 530.9497 | 670.2385 | 417.8663 | 11.239 | 1088.1048
7.4195 | 836.5069 | -2.3908 | 530.974 | 670.3918 | 418.2534 | 11.2439 | 1088.6453
7.4232 | 835.9554 | -2.3923 | 530.9544 | 670.2803 | 417.9777 | 11.231 | 1088.258
7.4267 | 834.9718 | -2.3938 | 530.4125 | 669.5745 | 417.4859 | 11.2124 | 1087.0604
7.4303 | 835.7717 | -2.395 | 530.9234 | 670.2187 | 417.8859 | 11.2177 | 1088.1045
7.4339 | 835.1247 | -2.3965 | 530.8285 | 670.0159 | 417.5623 | 11.2036 | 1087.5783
7.4376 | 835.7312 | -2.3976 | 530.9271 | 670.2156 | 417.8656 | 11.2061 | 1088.0812
7.4411 | 834.9877 | -2.3994 | 530.3917 | 669.5563 | 417.4938 | 11.1909 | 1087.0502
7.4447 | 835.1622 | -2.4005 | 530.6486 | 669.8423 | 417.5811 | 11.1879 | 1087.4234
7.4485 | 835.3076 | -2.402 | 530.4679 | 669.6858 | 417.6538 | 11.1841 | 1087.3396
7.452 | 834.4432 | -2.4038 | 530.0594 | 669.1333 | 417.2216 | 11.1673 | 1086.3549
7.4556 | 835.0487 | -2.4051 | 530.359 | 669.5338 | 417.5244 | 11.1699 | 1087.0581
7.4592 | 834.3522 | -2.4068 | 530.4774 | 669.5361 | 417.1761 | 11.1552 | 1086.7122
7.4629 | 834.6667 | -2.4083 | 530.4903 | 669.6015 | 417.3334 | 11.1538 | 1086.9348
7.4664 | 834.0463 | -2.4097 | 530.1911 | 669.1988 | 417.0231 | 11.1403 | 1086.222
7.47 | 834.6042 | -2.411 | 530.4109 | 669.5116 | 417.3021 | 11.1424 | 1086.8137
7.4736 | 834.1756 | -2.4123 | 530.3874 | 669.4167 | 417.0878 | 11.1313 | 1086.5045
7.4773 | 834.9253 | -2.4137 | 530.655 | 669.8092 | 417.4626 | 11.1359 | 1087.2719
7.4808 | 834.4711 | -2.4152 | 530.597 | 669.6756 | 417.2356 | 11.1245 | 1086.9111
7.4844 | 833.3441 | -2.4167 | 530.0694 | 668.9601 | 416.6721 | 11.1042 | 1085.6321
7.4879 | 834.2161 | -2.4179 | 530.5469 | 669.583 | 417.1081 | 11.1106 | 1086.691
7.4917 | 833.9044 | -2.4194 | 530.0286 | 669.0127 | 416.9522 | 11.1008 | 1085.9649
7.4953 | 834.3419 | -2.4207 | 530.2823 | 669.3392 | 417.1709 | 11.1013 | 1086.5102
7.4989 | 833.6489 | -2.4221 | 530.2318 | 669.1733 | 416.8245 | 11.0868 | 1085.9977
7.5025 | 833.1965 | -2.4234 | 530.3337 | 669.1997 | 416.5982 | 11.0754 | 1085.798
7.5061 | 833.3928 | -2.4247 | 530.1394 | 669.0382 | 416.6964 | 11.0727 | 1085.7346
7.5097 | 832.9644 | -2.4261 | 529.9401 | 668.7675 | 416.4822 | 11.0617 | 1085.2497
7.5133 | 833.4018 | -2.4274 | 529.8375 | 668.7378 | 416.7009 | 11.0622 | 1085.4387
7.5169 | 833.1884 | -2.4289 | 529.9844 | 668.8491 | 416.5942 | 11.0541 | 1085.4433
7.5206 | 832.6633 | -2.4303 | 529.9178 | 668.695 | 416.3316 | 11.0417 | 1085.0267
7.5241 | 833.0285 | -2.4316 | 529.7112 | 668.5492 | 416.5142 | 11.0413 | 1085.0635
7.5276 | 832.3131 | -2.433 | 529.8597 | 668.5785 | 416.1565 | 11.0268 | 1084.7351
7.5314 | 833.0122 | -2.4343 | 530.0731 | 668.9085 | 416.5061 | 11.0304 | 1085.4146
7.535 | 832.3412 | -2.436 | 530.0623 | 668.7858 | 416.1706 | 11.0164 | 1084.9564
7.5385 | 832.3929 | -2.4375 | 529.7037 | 668.4358 | 416.1964 | 11.0119 | 1084.6323
7.5421 | 831.771 | -2.4391 | 529.7472 | 668.3757 | 415.8855 | 10.9984 | 1084.2612
7.5459 | 832.5202 | -2.4402 | 529.6108 | 668.3642 | 416.2601 | 11.0028 | 1084.6243
7.5494 | 831.8503 | -2.4417 | 529.709 | 668.3507 | 415.9251 | 10.9887 | 1084.2759
7.553 | 831.206 | -2.4431 | 529.6134 | 668.1477 | 415.603 | 10.975 | 1083.7507
7.5567 | 831.9789 | -2.4444 | 529.6025 | 668.2656 | 415.9894 | 10.9799 | 1084.2551
7.5602 | 831.0919 | -2.4461 | 529.3136 | 667.829 | 415.546 | 10.9631 | 1083.3749
7.5638 | 831.5283 | -2.4475 | 529.2441 | 667.8322 | 415.7642 | 10.9635 | 1083.5963
7.5673 | 830.5476 | -2.449 | 528.9112 | 667.3358 | 415.2738 | 10.9456 | 1082.6096
7.5711 | 831.3415 | -2.4505 | 529.4647 | 668.0216 | 415.6707 | 10.9506 | 1083.6924
7.5747 | 830.6022 | -2.4517 | 529.0182 | 667.4519 | 415.3011 | 10.9356 | 1082.753
7.5782 | 829.8875 | -2.453 | 528.685 | 666.9995 | 414.9437 | 10.9212 | 1081.9433
7.5818 | 830.6376 | -2.4541 | 529.122 | 667.5616 | 415.3188 | 10.9258 | 1082.8804
7.5854 | 830.0417 | -2.4555 | 528.846 | 667.1863 | 415.0209 | 10.9128 | 1082.2071
7.5891 | 830.7896 | -2.4568 | 530.3565 | 668.8214 | 415.3948 | 10.9173 | 1084.2162
7.5926 | 829.9774 | -2.4583 | 528.9402 | 667.2698 | 414.9887 | 10.9016 | 1082.2585
7.5962 | 829.5017 | -2.4597 | 529.0176 | 667.2678 | 414.7508 | 10.8902 | 1082.0187
7.6 | 830.1527 | -2.461 | 528.9785 | 667.3373 | 415.0764 | 10.8933 | 1082.4136
7.6034 | 829.2221 | -2.4623 | 528.7315 | 666.9352 | 414.6111 | 10.8762 | 1081.5462
7.6071 | 829.6577 | -2.4637 | 528.7192 | 666.9954 | 414.8288 | 10.8766 | 1081.8243
7.6106 | 828.9673 | -2.465 | 528.3844 | 666.5456 | 414.4836 | 10.8626 | 1081.0293
7.6144 | 829.7143 | -2.4664 | 528.8127 | 667.0984 | 414.8571 | 10.867 | 1081.9556
7.6179 | 829.0682 | -2.4681 | 528.7089 | 666.8869 | 414.5341 | 10.8535 | 1081.421
7.6215 | 828.4486 | -2.4694 | 528.3808 | 666.4556 | 414.2243 | 10.8402 | 1080.6799
7.6253 | 829.2436 | -2.4707 | 529.0794 | 667.2867 | 414.6218 | 10.8453 | 1081.9085
7.6287 | 828.1197 | -2.4723 | 528.5603 | 666.5803 | 414.0599 | 10.8256 | 1080.6401
7.6324 | 828.6293 | -2.4734 | 528.4076 | 666.5125 | 414.3147 | 10.8271 | 1080.8271
7.6359 | 828.4915 | -2.4746 | 528.6411 | 666.7231 | 414.2458 | 10.8203 | 1080.9688
7.6396 | 829.0955 | -2.4759 | 528.5095 | 666.6921 | 414.5478 | 10.823 | 1081.2398
7.6432 | 828.5226 | -2.4774 | 528.4779 | 666.565 | 414.2613 | 10.8104 | 1080.8263
7.6467 | 828.8879 | -2.4788 | 528.8329 | 666.9808 | 414.4439 | 10.8102 | 1081.4248
7.6503 | 828.1719 | -2.4801 | 528.3378 | 666.3665 | 414.086 | 10.7957 | 1080.4524
7.6539 | 827.6007 | -2.4814 | 528.3499 | 666.2833 | 413.8003 | 10.7832 | 1080.0837
7.6576 | 828.2526 | -2.4828 | 528.5644 | 666.6065 | 414.1263 | 10.7866 | 1080.7328
7.6611 | 827.3685 | -2.4843 | 528.3123 | 666.2071 | 413.6843 | 10.7701 | 1079.8913
7.6648 | 827.7334 | -2.4854 | 528.278 | 666.2336 | 413.8667 | 10.7696 | 1080.1003
7.6684 | 827.0423 | -2.4868 | 528.4461 | 666.2864 | 413.5211 | 10.7555 | 1079.8076
7.672 | 827.6018 | -2.4877 | 528.3686 | 666.3022 | 413.8009 | 10.7578 | 1080.1031
7.6756 | 827.4364 | -2.4893 | 528.21 | 666.1161 | 413.7182 | 10.7505 | 1079.8343
7.6792 | 826.794 | -2.4906 | 527.7862 | 665.5852 | 413.397 | 10.7373 | 1078.9822
7.683 | 827.4204 | -2.4919 | 528.1326 | 666.036 | 413.7102 | 10.7401 | 1079.7462
7.6865 | 826.6575 | -2.4933 | 527.9266 | 665.7029 | 413.3288 | 10.7252 | 1079.0316
7.69 | 827.1441 | -2.4944 | 528.3749 | 666.2322 | 413.572 | 10.7266 | 1079.8043
7.6936 | 826.5972 | -2.4957 | 527.62 | 665.3862 | 413.2986 | 10.7145 | 1078.6848
7.6974 | 827.0082 | -2.4971 | 528.0003 | 665.835 | 413.5041 | 10.7146 | 1079.3391
7.7009 | 826.3661 | -2.4984 | 527.7391 | 665.4667 | 413.183 | 10.7014 | 1078.6498
7.7044 | 825.7225 | -2.4999 | 527.417 | 665.0374 | 412.8612 | 10.6882 | 1077.8987
7.7081 | 826.3493 | -2.5013 | 527.9124 | 665.6372 | 413.1746 | 10.6912 | 1078.8119
7.7116 | 825.4915 | -2.5026 | 527.456 | 665.0379 | 412.7457 | 10.6752 | 1077.7837
7.7153 | 826.1678 | -2.5038 | 527.5547 | 665.2493 | 413.0839 | 10.6788 | 1078.3332
7.7188 | 825.6224 | -2.5051 | 527.6683 | 665.272 | 412.8112 | 10.6669 | 1078.0832
7.7225 | 825.8879 | -2.5066 | 527.2805 | 664.9285 | 412.944 | 10.6652 | 1077.8724
7.7262 | 825.5324 | -2.508 | 527.5084 | 665.0971 | 412.7662 | 10.6556 | 1077.8633
7.7297 | 824.6254 | -2.5095 | 527.1401 | 664.5777 | 412.3127 | 10.639 | 1076.8904
7.7333 | 825.2302 | -2.5106 | 527.2639 | 664.8023 | 412.6151 | 10.6418 | 1077.4174
7.7369 | 824.3691 | -2.5123 | 527.0363 | 664.4311 | 412.1845 | 10.6257 | 1076.6157
7.7405 | 824.5416 | -2.5137 | 527.0617 | 664.4853 | 412.2708 | 10.6231 | 1076.7561
7.7441 | 823.8034 | -2.515 | 526.9257 | 664.2263 | 411.9017 | 10.6086 | 1076.128
7.7477 | 824.4337 | -2.516 | 527.1666 | 664.5722 | 412.2168 | 10.6117 | 1076.7891
7.7513 | 823.5998 | -2.5173 | 526.9953 | 664.2619 | 411.7999 | 10.5961 | 1076.0618
7.755 | 824.5384 | -2.5186 | 527.0736 | 664.4967 | 412.2692 | 10.6032 | 1076.7659
7.7586 | 823.9456 | -2.5198 | 527.1258 | 664.4501 | 411.9728 | 10.5906 | 1076.4229
7.7621 | 823.4712 | -2.5211 | 526.5314 | 663.7766 | 411.7356 | 10.5796 | 1075.5122
7.7657 | 823.6932 | -2.5223 | 526.533 | 663.8152 | 411.8466 | 10.5776 | 1075.6618
7.7695 | 823.6232 | -2.5238 | 526.8032 | 664.0737 | 411.8116 | 10.5717 | 1075.8853
7.773 | 823.8691 | -2.5249 | 526.9136 | 664.2251 | 411.9345 | 10.5699 | 1076.1597
7.7766 | 823.2989 | -2.5263 | 526.6743 | 663.8908 | 411.6495 | 10.5577 | 1075.5402
7.7803 | 823.8795 | -2.5274 | 526.9168 | 664.23 | 411.9397 | 10.5602 | 1076.1698
7.7837 | 823.2373 | -2.529 | 526.8495 | 664.0557 | 411.6186 | 10.5473 | 1075.6744
7.7874 | 823.6494 | -2.5301 | 526.8593 | 664.1342 | 411.8247 | 10.5476 | 1075.9589
7.7911 | 823.0997 | -2.5318 | 526.796 | 663.9792 | 411.5498 | 10.5356 | 1075.5291
7.7915 | 823.5035 | -2.5318 | 526.6276 | 663.8782 | 411.7518 | 10.5403 | 1075.6299
7.7915 | 822.3758 | -2.532 | 526.2531 | 663.3157 | 411.1879 | 10.5257 | 1074.5036
7.8021 | 822.685 | -2.5352 | 526.7075 | 663.8217 | 411.3425 | 10.5153 | 1075.1642
7.8129 | 822.6275 | -2.5393 | 526.291 | 663.3955 | 411.3137 | 10.5001 | 1074.7093
7.8236 | 821.9731 | -2.5431 | 526.5483 | 663.5438 | 410.9865 | 10.4773 | 1074.5304
7.8345 | 821.7468 | -2.5471 | 526.5595 | 663.5173 | 410.8734 | 10.4599 | 1074.3907
7.8453 | 821.7612 | -2.5511 | 526.4152 | 663.3754 | 410.8806 | 10.4457 | 1074.256
7.8562 | 821.3452 | -2.5549 | 526.5084 | 663.3993 | 410.6726 | 10.426 | 1074.0719
7.867 | 820.8357 | -2.5585 | 526.0334 | 662.8393 | 410.4178 | 10.4051 | 1073.2572
7.8778 | 820.7792 | -2.5623 | 526.1707 | 662.9672 | 410.3896 | 10.3901 | 1073.3568
7.8887 | 820.7923 | -2.5664 | 526.4172 | 663.216 | 410.3962 | 10.3759 | 1073.6121
7.8994 | 819.9705 | -2.5704 | 525.7297 | 662.3914 | 409.9852 | 10.3515 | 1072.3767
7.9101 | 819.0302 | -2.5742 | 525.5884 | 662.0934 | 409.5151 | 10.3256 | 1071.6085
7.9211 | 819.1384 | -2.5782 | 525.3157 | 661.8388 | 409.5692 | 10.3126 | 1071.408
7.9319 | 818.1963 | -2.5822 | 525.1694 | 661.5355 | 409.0982 | 10.2867 | 1070.6336
7.9428 | 817.949 | -2.586 | 524.992 | 661.3168 | 408.9745 | 10.2696 | 1070.2913
7.9535 | 817.1065 | -2.5896 | 524.7407 | 660.9252 | 408.5533 | 10.2451 | 1069.4784
7.9644 | 817.0036 | -2.5933 | 524.4494 | 660.6167 | 408.5018 | 10.2298 | 1069.1185
7.9752 | 816.8297 | -2.5969 | 524.6132 | 660.7514 | 408.4148 | 10.2137 | 1069.1663
7.986 | 816.6049 | -2.6009 | 524.6667 | 660.7676 | 408.3025 | 10.1971 | 1069.07
7.9969 | 815.7864 | -2.6045 | 523.9787 | 659.9431 | 407.8932 | 10.173 | 1067.8363
8.0078 | 816.1372 | -2.6082 | 524.2817 | 660.3046 | 408.0686 | 10.1636 | 1068.3732
8.0186 | 815.5113 | -2.6116 | 524.1471 | 660.0657 | 407.7557 | 10.142 | 1067.8213
8.0293 | 815.5754 | -2.6154 | 524.113 | 660.0422 | 407.7877 | 10.1293 | 1067.8299
8.0401 | 814.3985 | -2.6192 | 524.0498 | 659.7829 | 407.1993 | 10.1011 | 1066.9821
8.051 | 814.4391 | -2.6228 | 523.3419 | 659.0817 | 407.2195 | 10.0879 | 1066.3013
8.0619 | 814.1918 | -2.6267 | 523.5306 | 659.2292 | 407.0959 | 10.0712 | 1066.3251
8.0726 | 813.4449 | -2.6305 | 523.6629 | 659.2371 | 406.7225 | 10.0486 | 1065.9595
8.0834 | 813.3192 | -2.6341 | 523.3339 | 658.8871 | 406.6596 | 10.0336 | 1065.5467
8.0943 | 812.0474 | -2.6379 | 523.0315 | 658.3727 | 406.0237 | 10.0044 | 1064.3964
8.105 | 811.3011 | -2.6417 | 522.7463 | 657.9632 | 405.6506 | 9.9819 | 1063.6137
8.1158 | 811.1518 | -2.6454 | 522.8447 | 658.0367 | 405.5759 | 9.9668 | 1063.6126
8.1267 | 811.1211 | -2.649 | 522.9922 | 658.1791 | 405.5606 | 9.9531 | 1063.7396
8.1375 | 810.0923 | -2.6524 | 522.4543 | 657.4696 | 405.0461 | 9.9273 | 1062.5158
8.1483 | 809.6558 | -2.6562 | 521.9435 | 656.8861 | 404.8279 | 9.9087 | 1061.714
8.1591 | 809.2923 | -2.6599 | 522.2189 | 657.101 | 404.6462 | 9.8911 | 1061.7471
8.1699 | 808.9051 | -2.6635 | 521.9108 | 656.7284 | 404.4526 | 9.8733 | 1061.1809
8.1808 | 808.9229 | -2.6671 | 522.0025 | 656.823 | 404.4615 | 9.8604 | 1061.2844
8.1917 | 808.4177 | -2.6706 | 521.52 | 656.2562 | 404.2088 | 9.8412 | 1060.4651
8.2025 | 808.1229 | -2.6746 | 521.9117 | 656.5989 | 404.0615 | 9.8246 | 1060.6603
8.2133 | 807.1171 | -2.6782 | 521.3514 | 655.871 | 403.5586 | 9.7994 | 1059.4295
8.2241 | 806.3993 | -2.6816 | 521.1629 | 655.5628 | 403.1997 | 9.7779 | 1058.7624
8.2349 | 805.8233 | -2.6851 | 520.9724 | 655.2762 | 402.9116 | 9.7579 | 1058.1879
8.2457 | 805.1281 | -2.6887 | 520.4119 | 654.6 | 402.5641 | 9.7368 | 1057.164
8.2565 | 804.5262 | -2.6925 | 520.4153 | 654.503 | 402.2631 | 9.7167 | 1056.7661
8.2674 | 804.2836 | -2.6959 | 520.404 | 654.4513 | 402.1418 | 9.701 | 1056.5931
8.2782 | 803.5185 | -2.6994 | 519.9824 | 653.9021 | 401.7592 | 9.6791 | 1055.6614
8.2891 | 803.0612 | -2.703 | 519.9696 | 653.8131 | 401.5306 | 9.6609 | 1055.3437
8.2999 | 802.8931 | -2.7061 | 519.8065 | 653.6221 | 401.4466 | 9.6462 | 1055.0686
8.3107 | 802.557 | -2.7095 | 519.7103 | 653.4698 | 401.2785 | 9.6297 | 1054.7483
8.3215 | 802.0287 | -2.7131 | 519.6814 | 653.3528 | 401.0143 | 9.6108 | 1054.3672
8.3323 | 801.5293 | -2.7162 | 519.4613 | 653.0496 | 400.7647 | 9.5924 | 1053.8142
8.3432 | 801.455 | -2.7194 | 519.3897 | 652.9655 | 400.7275 | 9.579 | 1053.693
8.354 | 801.0488 | -2.7227 | 519.3353 | 652.8434 | 400.5244 | 9.5617 | 1053.3678
8.3647 | 799.9262 | -2.7265 | 518.9959 | 652.3169 | 399.9631 | 9.536 | 1052.28
8.3756 | 800.212 | -2.7293 | 519.1246 | 652.4933 | 400.106 | 9.5271 | 1052.5993
8.3864 | 799.993 | -2.733 | 519.0289 | 652.3611 | 399.9965 | 9.5122 | 1052.3576
8.3973 | 799.3001 | -2.7364 | 518.538 | 651.7546 | 399.65 | 9.4916 | 1051.4047
8.4081 | 798.8231 | -2.7396 | 518.7447 | 651.8818 | 399.4115 | 9.4737 | 1051.2934
8.4189 | 798.6563 | -2.7427 | 518.519 | 651.6283 | 399.3281 | 9.4596 | 1050.9565
8.4297 | 798.0593 | -2.7461 | 518.4433 | 651.4532 | 399.0297 | 9.4403 | 1050.4828
8.4405 | 797.4424 | -2.7492 | 518.2746 | 651.1817 | 398.7212 | 9.421 | 1049.9029
8.4514 | 797.0838 | -2.7524 | 518.0462 | 650.8935 | 398.5419 | 9.4046 | 1049.4354
8.4622 | 797.0107 | -2.7557 | 518.1839 | 651.019 | 398.5053 | 9.3917 | 1049.5244
8.473 | 796.9153 | -2.7587 | 518.1148 | 650.934 | 398.4576 | 9.3786 | 1049.3917
8.4838 | 796.0127 | -2.762 | 517.8204 | 650.4892 | 398.0064 | 9.3561 | 1048.4955
8.4946 | 795.584 | -2.7652 | 517.4509 | 650.0482 | 397.792 | 9.3391 | 1047.8402
8.5055 | 795.2496 | -2.7685 | 517.2718 | 649.8134 | 397.6248 | 9.3232 | 1047.4382
8.5163 | 794.7025 | -2.7717 | 517.2378 | 649.6883 | 397.3513 | 9.305 | 1047.0395
8.5271 | 793.9192 | -2.775 | 517.1125 | 649.4324 | 396.9596 | 9.284 | 1046.392
8.5378 | 793.2783 | -2.7782 | 516.6842 | 648.8972 | 396.6391 | 9.2648 | 1045.5364
8.5486 | 791.6906 | -2.7813 | 515.9173 | 647.8657 | 395.8453 | 9.2345 | 1043.711
8.5596 | 793.1612 | -2.7839 | 516.5767 | 648.7702 | 396.5806 | 9.2399 | 1045.3508
8.5704 | 793.0396 | -2.7874 | 516.6866 | 648.8599 | 396.5198 | 9.2268 | 1045.3797
8.5812 | 791.4754 | -2.7906 | 516.2796 | 648.1922 | 395.7377 | 9.197 | 1043.9299
8.5919 | 790.9077 | -2.7937 | 516.0797 | 647.8977 | 395.4539 | 9.1789 | 1043.3515
8.6027 | 790.4342 | -2.7967 | 515.9909 | 647.7299 | 395.2171 | 9.1618 | 1042.947
8.6137 | 790.8355 | -2.7998 | 515.7183 | 647.5243 | 395.4178 | 9.1548 | 1042.942
8.6245 | 790.2926 | -2.8026 | 515.9302 | 647.6456 | 395.1463 | 9.1371 | 1042.7919
8.6354 | 789.9376 | -2.8057 | 515.6771 | 647.3334 | 394.9688 | 9.1215 | 1042.3022
8.6461 | 789.2314 | -2.8084 | 515.4426 | 646.9812 | 394.6157 | 9.102 | 1041.5969
8.6569 | 789.1384 | -2.8112 | 515.02 | 646.5431 | 394.5692 | 9.0895 | 1041.1123
8.6678 | 788.4046 | -2.8143 | 515.2086 | 646.6094 | 394.2023 | 9.0696 | 1040.8117
8.6786 | 787.5312 | -2.8171 | 514.8202 | 646.0754 | 393.7656 | 9.0483 | 1039.841
8.6894 | 786.8197 | -2.8206 | 514.637 | 645.7737 | 393.4099 | 9.0289 | 1039.1835
8.7002 | 786.2763 | -2.8236 | 514.7987 | 645.8447 | 393.1381 | 9.0114 | 1038.9829
8.711 | 785.9709 | -2.8265 | 514.0717 | 645.0668 | 392.9854 | 8.9967 | 1038.0523
8.7219 | 786.3755 | -2.8292 | 514.4519 | 645.5144 | 393.1877 | 8.9901 | 1038.7022
8.7327 | 785.3588 | -2.8324 | 513.8146 | 644.7077 | 392.6794 | 8.9674 | 1037.3871
8.7434 | 784.6524 | -2.8353 | 513.7315 | 644.5069 | 392.3262 | 8.9483 | 1036.8331
8.7543 | 784.6538 | -2.8381 | 514.0827 | 644.8583 | 392.3269 | 8.9372 | 1037.1852
8.7651 | 784.2099 | -2.8406 | 514.1031 | 644.8048 | 392.105 | 8.9211 | 1036.9097
8.776 | 784.1154 | -2.8437 | 513.9095 | 644.5954 | 392.0577 | 8.9089 | 1036.6531
8.7869 | 783.6436 | -2.8467 | 513.5913 | 644.1986 | 391.8218 | 8.8926 | 1036.0204
8.7976 | 782.9852 | -2.8496 | 513.362 | 643.8595 | 391.4926 | 8.8742 | 1035.3521
8.8084 | 782.7976 | -2.8526 | 512.9869 | 643.4532 | 391.3988 | 8.8613 | 1034.852
8.8193 | 781.8292 | -2.8557 | 512.57 | 642.8749 | 390.9146 | 8.8393 | 1033.7895
8.8302 | 781.2192 | -2.8584 | 512.9019 | 643.1051 | 390.6096 | 8.8215 | 1033.7147
8.841 | 780.9619 | -2.8612 | 512.4475 | 642.6079 | 390.481 | 8.8078 | 1033.0888
8.8517 | 780.114 | -2.8643 | 512 | 642.019 | 390.057 | 8.7876 | 1032.076
8.8625 | 779.3414 | -2.8668 | 512.1544 | 642.0446 | 389.6707 | 8.7682 | 1031.7153
8.8734 | 779.3462 | -2.8692 | 511.8314 | 641.7224 | 389.6731 | 8.7575 | 1031.3955
8.8843 | 778.4989 | -2.8721 | 512.0343 | 641.7842 | 389.2495 | 8.7372 | 1031.0336
8.8951 | 778.0549 | -2.8748 | 511.6116 | 641.2875 | 389.0275 | 8.7216 | 1030.3149
8.9058 | 777.5408 | -2.8774 | 511.4678 | 641.0579 | 388.7704 | 8.7053 | 1029.8284
8.9167 | 777.2871 | -2.8799 | 511.3262 | 640.874 | 388.6435 | 8.6919 | 1029.5176
8.9275 | 776.6033 | -2.8832 | 510.9124 | 640.3462 | 388.3016 | 8.6737 | 1028.6479
8.9384 | 775.8498 | -2.8862 | 511.0228 | 640.3311 | 387.9249 | 8.6547 | 1028.256
8.9491 | 775.3862 | -2.8885 | 510.7486 | 639.9796 | 387.6931 | 8.6391 | 1027.6727
8.9599 | 775.0843 | -2.8912 | 510.5529 | 639.7336 | 387.5421 | 8.6253 | 1027.2758
8.9708 | 775.065 | -2.8939 | 510.7705 | 639.948 | 387.5325 | 8.6147 | 1027.4805
8.9816 | 774.6218 | -2.8965 | 510.4144 | 639.518 | 387.3109 | 8.5994 | 1026.8289
8.9925 | 773.8733 | -2.899 | 509.9291 | 638.908 | 386.9367 | 8.5806 | 1025.8446
9.0032 | 773.5722 | -2.9017 | 510.3072 | 639.2359 | 386.7861 | 8.567 | 1026.022
9.0141 | 772.8939 | -2.9044 | 509.8446 | 638.6602 | 386.4469 | 8.5492 | 1025.1072
9.0248 | 772.3354 | -2.9068 | 509.773 | 638.4956 | 386.1677 | 8.5328 | 1024.6633
9.0357 | 772.2688 | -2.9095 | 509.6833 | 638.3948 | 386.1344 | 8.5218 | 1024.5292
9.0466 | 771.6152 | -2.912 | 509.4509 | 638.0534 | 385.8076 | 8.5043 | 1023.861
9.0573 | 770.3262 | -2.9147 | 508.9899 | 637.3776 | 385.1631 | 8.48 | 1022.5407
9.0682 | 769.8383 | -2.9171 | 508.9044 | 637.2108 | 384.9192 | 8.4645 | 1022.1299
9.079 | 769.327 | -2.9196 | 508.5196 | 636.7408 | 384.6635 | 8.4488 | 1021.4043
9.0898 | 768.9584 | -2.9219 | 508.5876 | 636.7473 | 384.4792 | 8.4347 | 1021.2265
9.1006 | 768.5649 | -2.9244 | 508.4426 | 636.5368 | 384.2825 | 8.4203 | 1020.8192
9.1115 | 767.9613 | -2.9267 | 508.1906 | 636.1842 | 383.9807 | 8.4037 | 1020.1648
9.1222 | 767.0735 | -2.9294 | 507.7619 | 635.6075 | 383.5368 | 8.3841 | 1019.1442
9.133 | 766.4011 | -2.9315 | 507.6456 | 635.3792 | 383.2006 | 8.3668 | 1018.5797
9.1438 | 766.6691 | -2.9336 | 508.1047 | 635.8829 | 383.3346 | 8.3598 | 1019.2174
9.1548 | 765.9929 | -2.936 | 507.6587 | 635.3241 | 382.9964 | 8.3424 | 1018.3206
9.1656 | 765.1542 | -2.9385 | 507.5986 | 635.1243 | 382.5771 | 8.3234 | 1017.7014
9.1764 | 764.6012 | -2.9404 | 506.9612 | 634.3947 | 382.3006 | 8.3076 | 1016.6953
9.1872 | 764.0691 | -2.9427 | 507.0911 | 634.4359 | 382.0345 | 8.292 | 1016.4705
9.198 | 763.2552 | -2.945 | 506.6757 | 633.8849 | 381.6276 | 8.2734 | 1015.5125
9.2089 | 763.3113 | -2.9471 | 507.0819 | 634.3004 | 381.6556 | 8.2642 | 1015.9561
9.2197 | 762.4279 | -2.9494 | 506.3219 | 633.3932 | 381.2139 | 8.245 | 1014.6072
9.2304 | 761.6386 | -2.9517 | 506.4867 | 633.4265 | 380.8193 | 8.2269 | 1014.2458
9.2413 | 761.7168 | -2.954 | 506.1837 | 633.1365 | 380.8584 | 8.218 | 1013.9949
9.2521 | 761.2329 | -2.9563 | 506.1943 | 633.0665 | 380.6165 | 8.2032 | 1013.6829
9.2628 | 760.5628 | -2.9584 | 505.8096 | 632.5701 | 380.2814 | 8.1865 | 1012.8515
9.2738 | 759.9131 | -2.9607 | 505.6498 | 632.302 | 379.9566 | 8.1698 | 1012.2585
9.2846 | 759.4069 | -2.9628 | 505.7661 | 632.334 | 379.7035 | 8.1548 | 1012.0374
9.2954 | 758.7607 | -2.9649 | 505.2196 | 631.6798 | 379.3804 | 8.1384 | 1011.0601
9.3062 | 758.9124 | -2.9668 | 505.4787 | 631.9641 | 379.4562 | 8.1305 | 1011.4203
9.317 | 758.2415 | -2.9691 | 505.3585 | 631.7321 | 379.1208 | 8.114 | 1010.8528
9.3279 | 758.1821 | -2.971 | 505.4443 | 631.8079 | 379.091 | 8.1039 | 1010.899
9.3387 | 757.7716 | -2.9729 | 505.1772 | 631.4725 | 378.8858 | 8.0901 | 1010.3583
9.3495 | 757.3846 | -2.9748 | 504.9737 | 631.2045 | 378.6923 | 8.0766 | 1009.8968
9.3604 | 756.8557 | -2.9769 | 504.8544 | 630.997 | 378.4278 | 8.0616 | 1009.4249
9.3711 | 756.2103 | -2.979 | 504.5541 | 630.5891 | 378.1051 | 8.0454 | 1008.6943
9.382 | 755.9636 | -2.9809 | 504.3529 | 630.3468 | 377.9818 | 8.0335 | 1008.3286
9.3928 | 756.0442 | -2.983 | 504.3008 | 630.3082 | 378.0221 | 8.0251 | 1008.3303
9.4036 | 755.0237 | -2.9851 | 504.0315 | 629.8687 | 377.5118 | 8.005 | 1007.3806
9.4145 | 754.8715 | -2.987 | 504.0896 | 629.9015 | 377.4357 | 7.9942 | 1007.3373
9.4252 | 755.0258 | -2.9887 | 503.9484 | 629.786 | 377.5129 | 7.9867 | 1007.2989
9.4361 | 754.5423 | -2.991 | 504.0527 | 629.8098 | 377.2712 | 7.9723 | 1007.0809
9.4469 | 753.5721 | -2.9927 | 503.864 | 629.4594 | 376.7861 | 7.9529 | 1006.2454
9.4578 | 753.5131 | -2.9946 | 503.5202 | 629.1058 | 376.7566 | 7.9432 | 1005.8623
9.4686 | 753.3631 | -2.9963 | 503.2209 | 628.7815 | 376.6816 | 7.9326 | 1005.463
9.4793 | 753.0713 | -2.9983 | 503.3173 | 628.8292 | 376.5357 | 7.9205 | 1005.3648
9.4902 | 752.7316 | -3.0002 | 503.2116 | 628.6669 | 376.3658 | 7.9078 | 1005.0327
9.501 | 751.8536 | -3.0023 | 502.8456 | 628.1545 | 375.9268 | 7.8896 | 1004.0813
9.5119 | 752.1003 | -3.004 | 503.005 | 628.355 | 376.0501 | 7.8832 | 1004.4052
9.5226 | 751.8321 | -3.0059 | 503.2644 | 628.5697 | 375.916 | 7.8715 | 1004.4858
9.5334 | 751.3281 | -3.008 | 502.957 | 628.1783 | 375.664 | 7.8572 | 1003.8424
9.5442 | 750.5676 | -3.0101 | 502.5009 | 627.5955 | 375.2838 | 7.8404 | 1002.8793
9.555 | 750.6498 | -3.012 | 502.6369 | 627.7452 | 375.3249 | 7.8324 | 1003.0701
9.5659 | 750.8715 | -3.0139 | 502.3264 | 627.4717 | 375.4358 | 7.8258 | 1002.9074
9.5767 | 750.0192 | -3.0158 | 502.161 | 627.1642 | 375.0096 | 7.8081 | 1002.1738
9.5875 | 749.4456 | -3.0179 | 502.0112 | 626.9188 | 374.7228 | 7.7933 | 1001.6416
9.5983 | 749.7395 | -3.0196 | 501.8525 | 626.809 | 374.8697 | 7.7876 | 1001.6788
9.6092 | 749.3757 | -3.0217 | 502.109 | 627.0049 | 374.6878 | 7.775 | 1001.6928
9.62 | 748.9205 | -3.0236 | 501.8724 | 626.6925 | 374.4603 | 7.7615 | 1001.1527
9.6308 | 748.9126 | -3.0252 | 501.7392 | 626.558 | 374.4563 | 7.7528 | 1001.0143
9.6416 | 748.8312 | -3.0271 | 501.7866 | 626.5918 | 374.4156 | 7.7432 | 1001.0074
9.6524 | 748.2828 | -3.029 | 501.8649 | 626.5787 | 374.1414 | 7.7288 | 1000.7201
9.6633 | 748.3396 | -3.0311 | 501.7467 | 626.47 | 374.1698 | 7.7207 | 1000.6398
9.6741 | 747.8848 | -3.033 | 501.7102 | 626.3577 | 373.9424 | 7.7074 | 1000.3001
9.6849 | 748.0836 | -3.0349 | 501.782 | 626.4626 | 374.0418 | 7.7008 | 1000.5044
9.6958 | 748.0745 | -3.0364 | 501.5914 | 626.2704 | 374.0372 | 7.6921 | 1000.3077
9.7067 | 747.7598 | -3.0383 | 501.5808 | 626.2074 | 373.8799 | 7.6803 | 1000.0873
9.7175 | 747.7252 | -3.0402 | 501.6445 | 626.2654 | 373.8626 | 7.6713 | 1000.128
9.7283 | 747.4572 | -3.0421 | 501.4756 | 626.0518 | 373.7286 | 7.6601 | 999.7804
9.7391 | 747.6578 | -3.0439 | 501.7586 | 626.3682 | 373.8289 | 7.6537 | 1000.1971
9.7498 | 746.9227 | -3.046 | 501.4757 | 625.9628 | 373.4613 | 7.6377 | 999.4242
9.7608 | 747.0063 | -3.0475 | 501.1955 | 625.6965 | 373.5031 | 7.63 | 999.1997
9.7716 | 746.925 | -3.0494 | 501.5969 | 626.0844 | 373.4625 | 7.6207 | 999.5469
9.7823 | 746.1236 | -3.0511 | 501.2426 | 625.5965 | 373.0618 | 7.6042 | 998.6583
9.7931 | 745.6462 | -3.053 | 500.4872 | 624.7616 | 372.8231 | 7.5909 | 997.5847
9.8039 | 745.2881 | -3.0546 | 500.855 | 625.0697 | 372.6441 | 7.5789 | 997.7137
9.8149 | 745.65 | -3.0563 | 500.8193 | 625.0943 | 372.825 | 7.5741 | 997.9193
9.8256 | 745.6394 | -3.0582 | 501.0401 | 625.3133 | 372.8197 | 7.5657 | 998.133
9.8364 | 745.8877 | -3.0597 | 500.9382 | 625.2529 | 372.9439 | 7.5599 | 998.1967
9.8473 | 745.6429 | -3.0616 | 500.6235 | 624.8973 | 372.8214 | 7.5491 | 997.7188
9.8582 | 745.3529 | -3.0633 | 500.7636 | 624.989 | 372.6764 | 7.5378 | 997.6655
9.869 | 744.4786 | -3.0654 | 500.7261 | 624.8059 | 372.2393 | 7.5207 | 997.0452
9.8797 | 744.82 | -3.067 | 500.5459 | 624.6826 | 372.41 | 7.516 | 997.0926
9.8906 | 744.7375 | -3.0691 | 500.5098 | 624.6328 | 372.3688 | 7.5069 | 997.0015
9.9012 | 743.8894 | -3.071 | 500.4257 | 624.4073 | 371.9447 | 7.4902 | 996.352
9.9121 | 744.3212 | -3.0727 | 500.8762 | 624.9297 | 372.1606 | 7.4864 | 997.0903
9.9231 | 744.6592 | -3.0744 | 500.6793 | 624.7892 | 372.3296 | 7.4815 | 997.1188
9.9339 | 744.2058 | -3.0763 | 500.0115 | 624.0458 | 372.1029 | 7.4688 | 996.1487
9.9447 | 744.1732 | -3.078 | 500.2844 | 624.3133 | 372.0866 | 7.4604 | 996.3999
9.9555 | 743.6036 | -3.0799 | 500.378 | 624.3119 | 371.8018 | 7.4465 | 996.1137
9.9663 | 743.3147 | -3.0817 | 500.2111 | 624.0968 | 371.6573 | 7.4356 | 995.7542
9.9772 | 742.8131 | -3.0838 | 499.7845 | 623.5866 | 371.4065 | 7.4224 | 994.9932
9.988 | 742.8033 | -3.0855 | 499.5662 | 623.3667 | 371.4016 | 7.4143 | 994.7684
9.9988 | 742.608 | -3.0872 | 499.7347 | 623.5027 | 371.304 | 7.4043 | 994.8067
10.0095 | 742.1325 | -3.0891 | 499.8079 | 623.4967 | 371.0663 | 7.3916 | 994.5629
10.0204 | 741.4719 | -3.0908 | 499.4165 | 622.9952 | 370.736 | 7.3771 | 993.7311
10.0312 | 741.5784 | -3.0925 | 499.7256 | 623.322 | 370.7892 | 7.3702 | 994.1112
10.0421 | 742.0123 | -3.0939 | 499.5964 | 623.2651 | 371.0061 | 7.3665 | 994.2713
10.0528 | 741.932 | -3.0958 | 500.1147 | 623.77 | 370.966 | 7.3578 | 994.736
10.0636 | 741.5012 | -3.0979 | 499.6478 | 623.2313 | 370.7506 | 7.3456 | 993.9819
10.0745 | 741.6534 | -3.0996 | 499.3686 | 622.9775 | 370.8267 | 7.3392 | 993.8042
10.0854 | 741.3396 | -3.1015 | 499.3736 | 622.9302 | 370.6698 | 7.3282 | 993.6
10.096 | 740.8904 | -3.1032 | 499.1066 | 622.5883 | 370.4452 | 7.316 | 993.0335
10.1069 | 740.4594 | -3.1053 | 499.0273 | 622.4372 | 370.2297 | 7.3039 | 992.6669
10.1178 | 740.774 | -3.107 | 499.3927 | 622.855 | 370.387 | 7.2991 | 993.242
10.1286 | 741.8796 | -3.1086 | 499.4603 | 623.1069 | 370.9398 | 7.3022 | 994.0467
10.1395 | 741.7953 | -3.1109 | 499.6411 | 623.2736 | 370.8976 | 7.2935 | 994.1713
10.1503 | 740.8563 | -3.1128 | 499.0256 | 622.5017 | 370.4282 | 7.2766 | 992.9298
10.1611 | 740.729 | -3.1147 | 499.2146 | 622.6694 | 370.3645 | 7.2676 | 993.0339
10.1719 | 740.3021 | -3.1164 | 499.266 | 622.6497 | 370.1511 | 7.2557 | 992.8007
10.1828 | 740.1743 | -3.1183 | 498.8792 | 622.2416 | 370.0872 | 7.2467 | 992.3287
10.1936 | 740.258 | -3.1198 | 499.1467 | 622.523 | 370.129 | 7.2397 | 992.652
10.2044 | 739.8558 | -3.1213 | 498.9495 | 622.2588 | 369.9279 | 7.2282 | 992.1867
10.2152 | 739.7532 | -3.1231 | 498.7407 | 622.0329 | 369.8766 | 7.2195 | 991.9095
10.226 | 739.9983 | -3.1248 | 498.8974 | 622.2304 | 369.9991 | 7.2143 | 992.2296
10.2369 | 739.9406 | -3.1267 | 499.121 | 622.4444 | 369.9703 | 7.2061 | 992.4147
10.2478 | 739.4665 | -3.1284 | 498.7186 | 621.9631 | 369.7333 | 7.1938 | 991.6963
10.2585 | 739.0619 | -3.1303 | 498.5407 | 621.7176 | 369.5309 | 7.1823 | 991.2486
10.2693 | 739.3082 | -3.1318 | 499.0147 | 622.2327 | 369.6541 | 7.1771 | 991.8868
10.2802 | 739.7398 | -3.1334 | 498.8453 | 622.1353 | 369.8699 | 7.1738 | 992.0052
10.291 | 739.96 | -3.1353 | 498.8769 | 622.2036 | 369.98 | 7.1684 | 992.1836
10.3017 | 739.4873 | -3.137 | 498.6248 | 621.8727 | 369.7437 | 7.1563 | 991.6163
10.3126 | 738.7792 | -3.1391 | 498.4629 | 621.5928 | 369.3896 | 7.1419 | 990.9824
10.3234 | 738.584 | -3.1408 | 498.3455 | 621.4428 | 369.292 | 7.1325 | 990.7348
10.3342 | 738.4126 | -3.1425 | 498.4353 | 621.5041 | 369.2063 | 7.1234 | 990.7104
10.3451 | 738.7724 | -3.1443 | 498.3648 | 621.4935 | 369.3862 | 7.1194 | 990.8797
10.3558 | 737.7656 | -3.1464 | 498.4138 | 621.3747 | 368.8828 | 7.1023 | 990.2575
10.3667 | 738.1956 | -3.1479 | 498.712 | 621.7446 | 369.0978 | 7.099 | 990.8424
10.3776 | 738.8348 | -3.1494 | 498.3908 | 621.5299 | 369.4174 | 7.0977 | 990.9473
10.3884 | 738.6151 | -3.1513 | 498.5351 | 621.6376 | 369.3075 | 7.0882 | 990.9452
10.3991 | 738.5117 | -3.1532 | 498.2214 | 621.3066 | 369.2558 | 7.0799 | 990.5625
10.4099 | 737.8314 | -3.1549 | 498.2808 | 621.2527 | 368.9157 | 7.0661 | 990.1684
10.4208 | 738.2133 | -3.1567 | 498.3971 | 621.4327 | 369.1067 | 7.0623 | 990.5393
10.4317 | 737.9706 | -3.1586 | 498.3717 | 621.3668 | 368.9853 | 7.0526 | 990.3521
10.4424 | 737.6143 | -3.1603 | 498.0164 | 620.9522 | 368.8072 | 7.042 | 989.7593
10.4533 | 737.9748 | -3.1618 | 498.3892 | 621.385 | 368.9874 | 7.0381 | 990.3724
10.4641 | 737.5248 | -3.1637 | 498.0364 | 620.9572 | 368.7624 | 7.0265 | 989.7196
10.4749 | 736.8425 | -3.1656 | 497.7583 | 620.5654 | 368.4213 | 7.0127 | 988.9866
10.4858 | 736.3921 | -3.1675 | 497.8054 | 620.5375 | 368.1961 | 7.0012 | 988.7335
10.4966 | 736.7735 | -3.1694 | 498.012 | 620.8075 | 368.3867 | 6.9976 | 989.1943
10.5073 | 736.2545 | -3.1714 | 497.8931 | 620.6021 | 368.1272 | 6.9855 | 988.7294
10.5181 | 735.6663 | -3.1733 | 497.7223 | 620.3333 | 367.8331 | 6.9728 | 988.1665
10.5291 | 736.1645 | -3.1748 | 497.8267 | 620.5207 | 368.0822 | 6.9702 | 988.603
10.5398 | 736.0857 | -3.1765 | 497.9072 | 620.5882 | 368.0429 | 6.9624 | 988.631
10.5506 | 736.2603 | -3.1782 | 497.8989 | 620.609 | 368.1302 | 6.9569 | 988.7391
10.5615 | 736.3637 | -3.1801 | 498.0114 | 620.7386 | 368.1818 | 6.9507 | 988.9205
10.5723 | 736.722 | -3.182 | 497.7145 | 620.5015 | 368.361 | 6.947 | 988.8625
10.5832 | 736.76 | -3.1834 | 498.1176 | 620.9109 | 368.38 | 6.9402 | 989.2909
10.594 | 736.7281 | -3.1849 | 497.9913 | 620.7793 | 368.364 | 6.9328 | 989.1434
10.6048 | 736.7164 | -3.1868 | 497.8445 | 620.6306 | 368.3582 | 6.9257 | 988.9888
10.6156 | 736.1517 | -3.1887 | 497.8201 | 620.5121 | 368.0759 | 6.9133 | 988.5879
10.6264 | 735.98 | -3.1904 | 497.9871 | 620.6504 | 367.99 | 6.9047 | 988.6404
10.6371 | 735.4617 | -3.1923 | 497.731 | 620.3079 | 367.7308 | 6.8928 | 988.0388
10.6481 | 735.8436 | -3.1939 | 497.4674 | 620.108 | 367.9218 | 6.8893 | 988.0298
10.6589 | 735.5567 | -3.1956 | 497.813 | 620.4057 | 367.7783 | 6.8796 | 988.1841
10.6697 | 735.4073 | -3.1975 | 497.311 | 619.8789 | 367.7037 | 6.8713 | 987.5825
10.6805 | 735.3971 | -3.1992 | 497.2985 | 619.8646 | 367.6985 | 6.8642 | 987.5632
10.6914 | 734.6921 | -3.2013 | 497.2057 | 619.6544 | 367.3461 | 6.8506 | 987.0004
10.7022 | 734.7049 | -3.203 | 497.1689 | 619.6198 | 367.3525 | 6.8438 | 986.9722
10.713 | 734.8343 | -3.2046 | 497.4206 | 619.8929 | 367.4171 | 6.8381 | 987.3101
10.7238 | 734.662 | -3.2065 | 497.6805 | 620.1242 | 367.331 | 6.8297 | 987.4552
10.7346 | 734.0732 | -3.2086 | 497.0131 | 619.3586 | 367.0366 | 6.8173 | 986.3952
10.7454 | 733.5813 | -3.2101 | 496.9807 | 619.2443 | 366.7907 | 6.8059 | 986.0349
10.7563 | 733.7325 | -3.2116 | 497.2243 | 619.513 | 366.8662 | 6.8004 | 986.3793
10.7671 | 733.7933 | -3.2131 | 496.768 | 619.0668 | 366.8966 | 6.7941 | 985.9635
10.7778 | 733.5304 | -3.2149 | 496.8448 | 619.0999 | 366.7652 | 6.7849 | 985.8651
10.7887 | 733.4032 | -3.2168 | 496.7851 | 619.019 | 366.7016 | 6.7769 | 985.7206
10.7995 | 732.8425 | -3.2183 | 496.6202 | 618.7607 | 366.4213 | 6.765 | 985.182
10.8104 | 732.5096 | -3.22 | 496.5682 | 618.6531 | 366.2548 | 6.7551 | 984.9079
10.8212 | 732.7079 | -3.2215 | 496.6841 | 618.802 | 366.3539 | 6.7501 | 985.156
10.8319 | 732.4466 | -3.2231 | 496.4538 | 618.5282 | 366.2233 | 6.741 | 984.7515
10.8428 | 732.5481 | -3.2252 | 496.3794 | 618.4707 | 366.274 | 6.7352 | 984.7448
10.8536 | 732.0785 | -3.2269 | 496.2184 | 618.2314 | 366.0392 | 6.7242 | 984.2707
10.8645 | 731.7458 | -3.2286 | 496.3572 | 618.3148 | 365.8729 | 6.7144 | 984.1877
10.8753 | 732.9798 | -3.2299 | 496.8668 | 619.0301 | 366.4899 | 6.7191 | 985.52
10.886 | 732.1655 | -3.2317 | 496.6972 | 618.7247 | 366.0827 | 6.7049 | 984.8075
10.8969 | 732.4507 | -3.2338 | 496.5854 | 618.6605 | 366.2253 | 6.7009 | 984.8859
10.9078 | 732.2343 | -3.2353 | 496.2973 | 618.3363 | 366.1171 | 6.6922 | 984.4535
10.9187 | 732.5234 | -3.2368 | 496.4241 | 618.5113 | 366.2617 | 6.6881 | 984.773
10.9294 | 732.3777 | -3.2383 | 496.3856 | 618.4486 | 366.1889 | 6.6803 | 984.6374
10.9402 | 732.2768 | -3.2399 | 496.2955 | 618.3416 | 366.1384 | 6.6727 | 984.48
10.951 | 732.1272 | -3.2418 | 496.5527 | 618.5739 | 366.0636 | 6.6648 | 984.6375
10.9619 | 731.9311 | -3.2437 | 496.4445 | 618.4331 | 365.9656 | 6.6564 | 984.3986
10.9728 | 731.4615 | -3.2454 | 496.236 | 618.1462 | 365.7307 | 6.6455 | 983.877
10.9835 | 731.476 | -3.2469 | 496.3471 | 618.2598 | 365.738 | 6.6392 | 983.9978
10.9943 | 730.8707 | -3.2485 | 496.2136 | 618.0253 | 365.4353 | 6.6272 | 983.4607
11.0052 | 731.0677 | -3.25 | 495.9982 | 617.8428 | 365.5338 | 6.6224 | 983.3767
11.0159 | 730.4828 | -3.2519 | 495.9201 | 617.6672 | 365.2414 | 6.6106 | 982.9086
11.0268 | 730.3126 | -3.2534 | 495.8306 | 617.5494 | 365.1563 | 6.6025 | 982.7057
11.0375 | 730.0262 | -3.2553 | 495.7806 | 617.4516 | 365.0131 | 6.5935 | 982.4647
11.0484 | 730.269 | -3.2569 | 495.862 | 617.5735 | 365.1345 | 6.5892 | 982.708
11.0592 | 729.8936 | -3.2584 | 496.1055 | 617.7544 | 364.9468 | 6.5794 | 982.7012
11.07 | 729.9076 | -3.2599 | 495.9445 | 617.5958 | 364.9538 | 6.5731 | 982.5496
11.081 | 730.1024 | -3.2616 | 495.6505 | 617.3342 | 365.0512 | 6.5684 | 982.3854
11.0917 | 730.0225 | -3.2635 | 495.7367 | 617.4071 | 365.0112 | 6.5613 | 982.4184
11.1026 | 729.4834 | -3.2654 | 495.7542 | 617.3348 | 364.7417 | 6.55 | 982.0765
11.1134 | 729.6349 | -3.267 | 495.9242 | 617.53 | 364.8174 | 6.545 | 982.3475
11.1243 | 729.671 | -3.2685 | 495.5967 | 617.2085 | 364.8355 | 6.5389 | 982.044
11.135 | 729.3633 | -3.2702 | 495.5359 | 617.0964 | 364.6816 | 6.5298 | 981.7781
11.1458 | 728.8717 | -3.2719 | 495.2239 | 616.7026 | 364.4359 | 6.5191 | 981.1384
11.1567 | 729.205 | -3.2736 | 495.5494 | 617.0836 | 364.6025 | 6.5158 | 981.6861
11.1675 | 728.8281 | -3.2754 | 495.3654 | 616.8367 | 364.414 | 6.5061 | 981.2508
11.1782 | 728.6579 | -3.2771 | 495.3226 | 616.7656 | 364.329 | 6.4983 | 981.0945
11.1891 | 728.1647 | -3.279 | 494.8638 | 616.2245 | 364.0823 | 6.4876 | 980.3069
11.1999 | 727.6068 | -3.2805 | 495.1337 | 616.4015 | 363.8034 | 6.4764 | 980.2049
11.2108 | 727.8948 | -3.282 | 494.8906 | 616.2064 | 363.9474 | 6.4726 | 980.1538
11.2216 | 727.7498 | -3.2834 | 494.9194 | 616.211 | 363.8749 | 6.4651 | 980.0859
11.2325 | 728.1036 | -3.2853 | 494.9574 | 616.308 | 364.0518 | 6.462 | 980.3598
11.2432 | 728.1853 | -3.287 | 495.0831 | 616.4474 | 364.0927 | 6.4565 | 980.54
11.2541 | 727.6728 | -3.2885 | 494.8072 | 616.086 | 363.8364 | 6.4458 | 979.9224
11.2649 | 727.9396 | -3.2899 | 495.1803 | 616.5036 | 363.9698 | 6.4419 | 980.4734
11.2757 | 727.7461 | -3.2916 | 495.3197 | 616.6108 | 363.8731 | 6.434 | 980.4838
11.2865 | 727.0043 | -3.2933 | 494.6687 | 615.8361 | 363.5022 | 6.4213 | 979.3382
11.2972 | 726.7901 | -3.2948 | 494.5537 | 615.6853 | 363.395 | 6.4133 | 979.0804
11.3081 | 726.6647 | -3.2965 | 494.7317 | 615.8425 | 363.3324 | 6.406 | 979.1748
11.3189 | 726.0115 | -3.2986 | 494.2092 | 615.2112 | 363.0058 | 6.3941 | 978.2169
11.3297 | 726.0482 | -3.3002 | 494.3194 | 615.3274 | 363.0241 | 6.3884 | 978.3515
11.3407 | 727.0907 | -3.3015 | 494.8668 | 616.0485 | 363.5453 | 6.3914 | 979.5939
11.3515 | 726.5337 | -3.303 | 494.8268 | 615.9157 | 363.2668 | 6.3804 | 979.1826
11.3623 | 726.6616 | -3.3046 | 494.4306 | 615.5409 | 363.3308 | 6.3755 | 978.8717
11.3731 | 726.561 | -3.3061 | 494.8068 | 615.9003 | 363.2805 | 6.3685 | 979.1808
11.3839 | 726.1184 | -3.3076 | 494.2298 | 615.2495 | 363.0592 | 6.3586 | 978.3087
11.3947 | 725.901 | -3.3095 | 494.45 | 615.4335 | 362.9505 | 6.3507 | 978.384
11.4056 | 725.8 | -3.3111 | 494.2756 | 615.2423 | 362.9 | 6.3437 | 978.1423
11.4163 | 725.2421 | -3.3128 | 494.3333 | 615.2069 | 362.621 | 6.3329 | 977.828
11.4271 | 725.4169 | -3.3141 | 494.1067 | 615.0096 | 362.7085 | 6.3284 | 977.718
11.438 | 725.5676 | -3.3156 | 494.2668 | 615.1947 | 362.7838 | 6.3237 | 977.9785
11.4487 | 724.8944 | -3.3175 | 494.3111 | 615.1268 | 362.4472 | 6.3119 | 977.574
11.4597 | 724.9083 | -3.3189 | 493.943 | 614.761 | 362.4541 | 6.306 | 977.2152
11.4704 | 724.532 | -3.3208 | 494.0629 | 614.8182 | 362.266 | 6.2968 | 977.0842
11.4812 | 724.7738 | -3.3223 | 493.6397 | 614.4353 | 362.3869 | 6.293 | 976.8222
11.4921 | 725.6067 | -3.324 | 494.3414 | 615.2758 | 362.8033 | 6.2942 | 978.0792
11.5029 | 725.3457 | -3.3257 | 493.9365 | 614.8275 | 362.6729 | 6.2861 | 977.5003
11.5138 | 724.8073 | -3.3278 | 493.6697 | 614.471 | 362.4037 | 6.2755 | 976.8746
11.5246 | 724.6157 | -3.3294 | 493.8125 | 614.5817 | 362.3078 | 6.2679 | 976.8896
11.5354 | 724.8559 | -3.3311 | 493.9963 | 614.8056 | 362.4279 | 6.2641 | 977.2336
11.5463 | 724.801 | -3.3326 | 494.452 | 615.2522 | 362.4005 | 6.2578 | 977.6527
11.557 | 724.1541 | -3.3341 | 493.9347 | 614.627 | 362.077 | 6.2463 | 976.7041
11.5679 | 724.5544 | -3.3357 | 493.6048 | 614.3639 | 362.2772 | 6.2439 | 976.6411
11.5787 | 724.4312 | -3.3372 | 493.7574 | 614.4959 | 362.2156 | 6.237 | 976.7115
11.5895 | 724.261 | -3.3389 | 493.8523 | 614.5625 | 362.1305 | 6.2297 | 976.693
11.6004 | 724.2745 | -3.3404 | 494.1137 | 614.8261 | 362.1372 | 6.224 | 976.9634
11.611 | 723.3767 | -3.3422 | 493.5816 | 614.1443 | 361.6883 | 6.2106 | 975.8327
11.6219 | 723.4813 | -3.3437 | 493.6047 | 614.1849 | 361.7406 | 6.2057 | 975.9256
11.6328 | 723.2879 | -3.3454 | 493.7425 | 614.2905 | 361.644 | 6.1982 | 975.9344
11.6436 | 723.0718 | -3.3471 | 493.5184 | 614.0304 | 361.5359 | 6.1906 | 975.5663
11.6544 | 722.8796 | -3.3488 | 493.5358 | 614.0157 | 361.4398 | 6.1832 | 975.4555
11.6652 | 722.9386 | -3.3504 | 493.3817 | 613.8715 | 361.4693 | 6.178 | 975.3408
11.6761 | 723.839 | -3.3519 | 493.7293 | 614.3691 | 361.9195 | 6.1799 | 976.2886
11.6869 | 723.2808 | -3.3538 | 493.6992 | 614.246 | 361.6404 | 6.1694 | 975.8864
11.6978 | 723.2272 | -3.3551 | 493.8483 | 614.3862 | 361.6136 | 6.1633 | 975.9998
11.7085 | 723.1261 | -3.3569 | 493.5157 | 614.0367 | 361.563 | 6.1567 | 975.5998
11.7193 | 722.8892 | -3.3584 | 493.4172 | 613.8987 | 361.4446 | 6.149 | 975.3433
11.7301 | 722.4028 | -3.3599 | 493.553 | 613.9535 | 361.2014 | 6.1393 | 975.1549
11.741 | 722.6624 | -3.3618 | 493.3718 | 613.8155 | 361.3312 | 6.1357 | 975.1467
11.7519 | 722.2892 | -3.3633 | 492.924 | 613.3055 | 361.1446 | 6.1269 | 974.4501
11.7626 | 722.0999 | -3.3647 | 493.2903 | 613.6402 | 361.0499 | 6.1197 | 974.6902
11.7734 | 722.0437 | -3.3664 | 493.2382 | 613.5788 | 361.0218 | 6.1136 | 974.6007
11.7842 | 721.7381 | -3.3681 | 493.14 | 613.4296 | 360.869 | 6.1054 | 974.2987
11.7951 | 721.5236 | -3.3696 | 492.8136 | 613.0675 | 360.7618 | 6.098 | 973.8293
11.8059 | 721.9004 | -3.3712 | 493.1926 | 613.5093 | 360.9502 | 6.0956 | 974.4595
11.8167 | 721.4586 | -3.3729 | 493.1258 | 613.3689 | 360.7293 | 6.0863 | 974.0982
11.8275 | 721.3116 | -3.3746 | 493.3984 | 613.617 | 360.6558 | 6.0795 | 974.2728
11.8384 | 722.1893 | -3.3758 | 493.288 | 613.6529 | 361.0947 | 6.0813 | 974.7475
11.8493 | 721.9286 | -3.3775 | 493.3444 | 613.6658 | 360.9643 | 6.0735 | 974.6301
11.8601 | 722.1007 | -3.379 | 493.166 | 613.5161 | 361.0503 | 6.0694 | 974.5665
11.8708 | 721.3191 | -3.3807 | 492.9134 | 613.1332 | 360.6595 | 6.0574 | 973.7928
11.8817 | 721.4679 | -3.3822 | 493.1725 | 613.4171 | 360.7339 | 6.0531 | 974.1511
11.8926 | 721.2548 | -3.3836 | 493.2431 | 613.4522 | 360.6274 | 6.0457 | 974.0796
11.9033 | 720.6545 | -3.3853 | 493.1268 | 613.2358 | 360.3272 | 6.0352 | 973.5631
11.9142 | 721.0074 | -3.3868 | 493.0544 | 613.2223 | 360.5037 | 6.0327 | 973.726
11.9249 | 720.5013 | -3.3882 | 492.5907 | 612.6742 | 360.2506 | 6.023 | 972.9249
11.9357 | 720.4237 | -3.3897 | 492.7779 | 612.8486 | 360.2119 | 6.0169 | 973.0604
11.9465 | 720.0953 | -3.3914 | 492.736 | 612.7519 | 360.0477 | 6.0087 | 972.7995
11.9574 | 719.9945 | -3.3929 | 492.6606 | 612.6597 | 359.9973 | 6.0024 | 972.6569
11.9682 | 719.7829 | -3.3943 | 492.2469 | 612.2107 | 359.8914 | 5.9952 | 972.1022
11.979 | 719.8187 | -3.3958 | 492.5756 | 612.5453 | 359.9093 | 5.9901 | 972.4547
11.9898 | 719.4678 | -3.3975 | 492.2077 | 612.119 | 359.7339 | 5.9818 | 971.8529
12.0008 | 720.6356 | -3.399 | 492.8522 | 612.9581 | 360.3178 | 5.986 | 973.2759
12.0115 | 720.0826 | -3.4006 | 492.8907 | 612.9045 | 360.0413 | 5.9761 | 972.9458
12.0223 | 719.5058 | -3.4023 | 492.2462 | 612.1638 | 359.7529 | 5.9659 | 971.9167
12.0331 | 719.1111 | -3.4038 | 492.4318 | 612.2837 | 359.5556 | 5.9573 | 971.8392
12.044 | 719.5313 | -3.4053 | 492.6593 | 612.5812 | 359.7657 | 5.9554 | 972.3468
12.0549 | 718.9988 | -3.4071 | 492.0885 | 611.9216 | 359.4994 | 5.9456 | 971.421
12.0656 | 718.854 | -3.4086 | 492.2841 | 612.0931 | 359.427 | 5.9391 | 971.5201
12.0765 | 718.4834 | -3.4099 | 492.1525 | 611.8997 | 359.2417 | 5.9307 | 971.1414
12.0872 | 718.3386 | -3.4114 | 492.0288 | 611.7519 | 359.1693 | 5.9242 | 970.9212
12.0981 | 718.3724 | -3.4132 | 492.1411 | 611.8698 | 359.1862 | 5.9192 | 971.056
12.109 | 718.2504 | -3.4145 | 491.9152 | 611.6236 | 359.1252 | 5.9129 | 970.7488
12.1197 | 718.3545 | -3.416 | 492.4912 | 612.217 | 359.1773 | 5.9085 | 971.3942
12.1306 | 718.2331 | -3.4174 | 492.1724 | 611.8779 | 359.1165 | 5.9022 | 970.9945
12.1414 | 718.2248 | -3.4187 | 491.9079 | 611.612 | 359.1124 | 5.8969 | 970.7244
12.1521 | 718.1691 | -3.4204 | 492.0934 | 611.7883 | 359.0846 | 5.8912 | 970.8728
12.1631 | 719.152 | -3.4221 | 492.3552 | 612.2139 | 359.576 | 5.894 | 971.7899
12.1739 | 718.8469 | -3.4238 | 492.1656 | 611.9734 | 359.4234 | 5.8862 | 971.3969
12.1846 | 717.9325 | -3.4256 | 491.9298 | 611.5853 | 358.9663 | 5.8736 | 970.5515
12.1955 | 717.8318 | -3.4271 | 491.7044 | 611.343 | 358.9159 | 5.8675 | 970.2589
12.2062 | 717.3706 | -3.4286 | 491.6786 | 611.2404 | 358.6853 | 5.8585 | 969.9257
12.2172 | 717.8569 | -3.4301 | 492.2861 | 611.9289 | 358.9284 | 5.8573 | 970.8574
12.2278 | 717.4661 | -3.4315 | 491.8156 | 611.3932 | 358.733 | 5.849 | 970.1263
12.2388 | 717.8618 | -3.433 | 492.003 | 611.6466 | 358.9309 | 5.847 | 970.5775
12.2495 | 717.4446 | -3.4347 | 491.9422 | 611.5163 | 358.7223 | 5.8384 | 970.2386
12.2604 | 717.1412 | -3.4363 | 491.6611 | 611.1846 | 358.5706 | 5.8308 | 969.7552
12.2712 | 716.9972 | -3.4376 | 491.8287 | 611.3282 | 358.4986 | 5.8245 | 969.8268
12.2819 | 716.8751 | -3.4391 | 491.5367 | 611.0159 | 358.4376 | 5.8184 | 969.4534
12.2929 | 717.2028 | -3.4406 | 491.7472 | 611.281 | 358.6014 | 5.8159 | 969.8824
12.3036 | 716.2666 | -3.4424 | 491.1119 | 610.4897 | 358.1333 | 5.8032 | 968.623
12.3145 | 716.2795 | -3.4439 | 491.3826 | 610.7625 | 358.1397 | 5.7982 | 968.9023
12.3254 | 717.3293 | -3.4454 | 491.7269 | 611.2817 | 358.6646 | 5.8015 | 969.9464
12.3362 | 716.8036 | -3.4466 | 491.8505 | 611.3178 | 358.4018 | 5.7922 | 969.7196
12.347 | 716.9742 | -3.4481 | 491.4716 | 610.9673 | 358.4871 | 5.7885 | 969.4544
12.3578 | 716.6484 | -3.4496 | 491.5676 | 611.009 | 358.3242 | 5.7808 | 969.3332
12.3686 | 716.7964 | -3.4511 | 491.8972 | 611.3633 | 358.3982 | 5.777 | 969.7615
12.3794 | 716.3572 | -3.4529 | 491.5713 | 610.9642 | 358.1786 | 5.7684 | 969.1428
12.3903 | 716.4594 | -3.4544 | 491.5599 | 610.9698 | 358.2297 | 5.7642 | 969.1995
12.4011 | 716.224 | -3.4559 | 491.4749 | 610.8456 | 358.112 | 5.7572 | 968.9576
12.4119 | 715.8765 | -3.4574 | 491.1445 | 610.4572 | 357.9382 | 5.7494 | 968.3955
12.4227 | 715.7777 | -3.4588 | 491.282 | 610.5783 | 357.8889 | 5.7436 | 968.4671
12.4337 | 715.6062 | -3.4607 | 491.0472 | 610.3149 | 357.8031 | 5.7372 | 968.118
12.4443 | 715.1937 | -3.462 | 491.0937 | 610.2927 | 357.5969 | 5.729 | 967.8895
12.4551 | 715.1374 | -3.4637 | 491.0268 | 610.2164 | 357.5687 | 5.7236 | 967.7851
12.466 | 714.6313 | -3.4653 | 491.0166 | 610.1219 | 357.3157 | 5.7145 | 967.4375
12.4769 | 715.5431 | -3.467 | 491.4025 | 610.6596 | 357.7715 | 5.7168 | 968.4312
12.4876 | 715.1958 | -3.4685 | 491.0176 | 610.2169 | 357.5979 | 5.7091 | 967.8148
12.4985 | 714.8925 | -3.47 | 490.7722 | 609.9209 | 357.4462 | 5.7017 | 967.3672
12.5093 | 714.9527 | -3.4712 | 490.9591 | 610.1179 | 357.4764 | 5.6973 | 967.5942
12.5201 | 714.4904 | -3.4731 | 490.8208 | 609.9025 | 357.2452 | 5.6887 | 967.1477
12.5309 | 714.1891 | -3.4744 | 490.552 | 609.5836 | 357.0946 | 5.6814 | 966.6781
12.5417 | 714.2705 | -3.4758 | 491.8892 | 610.9343 | 357.1353 | 5.6771 | 968.0695
12.5526 | 713.788 | -3.4773 | 490.8056 | 609.7703 | 356.894 | 5.6684 | 966.6643
12.5634 | 714.2738 | -3.4786 | 491.1246 | 610.1702 | 357.1369 | 5.6673 | 967.3071
12.5743 | 714.2175 | -3.4803 | 490.6613 | 609.6975 | 357.1087 | 5.662 | 966.8063
12.5851 | 714.8148 | -3.4819 | 490.8066 | 609.9424 | 357.4074 | 5.6619 | 967.3498
12.5958 | 714.3792 | -3.4832 | 490.4711 | 609.5343 | 357.1896 | 5.6536 | 966.7239
12.6068 | 713.8944 | -3.4849 | 490.455 | 609.4374 | 356.9472 | 5.6448 | 966.3846
12.6176 | 713.75 | -3.4864 | 490.4067 | 609.365 | 356.875 | 5.6389 | 966.24
12.6282 | 713.3589 | -3.488 | 490.5575 | 609.4507 | 356.6795 | 5.631 | 966.1301
12.6391 | 713.1235 | -3.4895 | 490.2961 | 609.1501 | 356.5618 | 5.6243 | 965.7118
12.6499 | 713.0017 | -3.491 | 490.3008 | 609.1344 | 356.5008 | 5.6185 | 965.6353
12.6608 | 713.1703 | -3.4926 | 490.2725 | 609.1342 | 356.5851 | 5.615 | 965.7194
12.6716 | 713.1159 | -3.4941 | 490.522 | 609.3746 | 356.5579 | 5.6098 | 965.9326
12.6825 | 713.8241 | -3.4956 | 490.4254 | 609.3961 | 356.9121 | 5.6106 | 966.3081
12.6933 | 713.6117 | -3.4971 | 490.1954 | 609.1307 | 356.8059 | 5.6041 | 965.9365
12.7041 | 712.9045 | -3.4989 | 490.1191 | 608.9366 | 356.4523 | 5.5938 | 965.3888
12.7148 | 712.5806 | -3.5004 | 489.9489 | 608.7123 | 356.2903 | 5.5865 | 965.0026
12.7257 | 712.3216 | -3.5021 | 489.9999 | 608.7202 | 356.1608 | 5.5797 | 964.881
12.7366 | 711.9305 | -3.5034 | 489.609 | 608.2641 | 355.9653 | 5.5719 | 964.2293
12.7473 | 712.3951 | -3.5046 | 489.8963 | 608.6289 | 356.1976 | 5.5708 | 964.8264
12.7581 | 712.2086 | -3.5057 | 490.0413 | 608.7427 | 356.1043 | 5.5647 | 964.847
12.7691 | 712.9603 | -3.5072 | 490.103 | 608.9298 | 356.4802 | 5.5658 | 965.4099
12.7799 | 712.8379 | -3.5088 | 490.2045 | 609.0108 | 356.4189 | 5.5601 | 965.4298
12.7906 | 712.2462 | -3.5101 | 489.9033 | 608.611 | 356.1231 | 5.5508 | 964.7341
12.8015 | 712.2584 | -3.5116 | 489.432 | 608.1417 | 356.1292 | 5.5462 | 964.2709
12.8122 | 711.8015 | -3.513 | 490.1825 | 608.816 | 355.9007 | 5.538 | 964.7168
12.823 | 711.3414 | -3.5147 | 489.5296 | 608.0865 | 355.6707 | 5.5297 | 963.7572
12.8339 | 711.1737 | -3.5162 | 489.6522 | 608.1812 | 355.5869 | 5.5237 | 963.768
12.8447 | 711.1187 | -3.5177 | 489.5135 | 608.0333 | 355.5594 | 5.5186 | 963.5926
12.8555 | 710.7056 | -3.5193 | 489.2507 | 607.7016 | 355.3528 | 5.5108 | 963.0544
12.8663 | 710.8511 | -3.521 | 489.4837 | 607.9588 | 355.4255 | 5.5073 | 963.3844
12.8773 | 711.0638 | -3.5225 | 489.6822 | 608.1928 | 355.5319 | 5.5043 | 963.7247
12.8881 | 710.9652 | -3.5239 | 489.3025 | 607.7967 | 355.4826 | 5.4989 | 963.2793
12.8989 | 711.1329 | -3.5256 | 489.1904 | 607.7126 | 355.5665 | 5.4956 | 963.279
12.9096 | 710.1592 | -3.5273 | 488.9572 | 607.3171 | 355.0796 | 5.4835 | 962.3967
12.9205 | 710.2407 | -3.5284 | 488.7424 | 607.1158 | 355.1203 | 5.4795 | 962.2362
12.9313 | 710.3872 | -3.53 | 489.2606 | 607.6585 | 355.1936 | 5.476 | 962.8521
12.9421 | 710.1965 | -3.5317 | 488.9656 | 607.3317 | 355.0983 | 5.47 | 962.4299
12.953 | 710.9021 | -3.5332 | 489.2278 | 607.7115 | 355.4511 | 5.4708 | 963.1625
12.9638 | 709.727 | -3.5349 | 488.8117 | 607.0995 | 354.8635 | 5.4572 | 961.963
12.9746 | 709.9432 | -3.5361 | 488.8052 | 607.1291 | 354.9716 | 5.4543 | 962.1007
12.9855 | 710.1772 | -3.5378 | 489.0517 | 607.4146 | 355.0886 | 5.4516 | 962.5032
12.9963 | 710.2577 | -3.5391 | 488.9977 | 607.3739 | 355.1288 | 5.4476 | 962.5028
13.0071 | 709.7109 | -3.5406 | 489.0004 | 607.2855 | 354.8555 | 5.4389 | 962.141
13.0178 | 709.4538 | -3.5424 | 489.1089 | 607.3512 | 354.7269 | 5.4325 | 962.0781
13.0286 | 709.129 | -3.5441 | 488.733 | 606.9212 | 354.5645 | 5.4255 | 961.4857
13.0395 | 709.074 | -3.5456 | 488.6678 | 606.8468 | 354.537 | 5.4205 | 961.3838
13.0504 | 709.0197 | -3.5469 | 488.6506 | 606.8205 | 354.5098 | 5.4156 | 961.3304
13.0612 | 709.8827 | -3.5483 | 489.0106 | 607.3243 | 354.9413 | 5.4177 | 962.2657
13.0719 | 709.2021 | -3.5498 | 488.8431 | 607.0435 | 354.6011 | 5.4081 | 961.6445
13.0828 | 709.7276 | -3.5513 | 488.8234 | 607.1113 | 354.8638 | 5.4076 | 961.9751
13.0936 | 708.9802 | -3.5529 | 488.7779 | 606.9413 | 354.4901 | 5.3974 | 961.4314
13.1045 | 708.8543 | -3.5548 | 488.8966 | 607.0389 | 354.4271 | 5.392 | 961.4661
13.1153 | 708.533 | -3.5561 | 488.7332 | 606.822 | 354.2665 | 5.3851 | 961.0885
13.1261 | 708.7013 | -3.5576 | 488.5579 | 606.6747 | 354.3506 | 5.3819 | 961.0254
13.1369 | 708.5345 | -3.5592 | 488.7225 | 606.8115 | 354.2672 | 5.3762 | 961.0788
13.1477 | 708.011 | -3.5607 | 488.751 | 606.7528 | 354.0055 | 5.3678 | 960.7583
13.1587 | 708.0664 | -3.5622 | 488.7347 | 606.7458 | 354.0332 | 5.3638 | 960.779
13.1693 | 707.5437 | -3.5637 | 488.3587 | 606.2826 | 353.7718 | 5.3555 | 960.0545
13.1802 | 707.3108 | -3.5651 | 488.3192 | 606.2043 | 353.6554 | 5.3493 | 959.8597
13.191 | 707.0778 | -3.5666 | 488.1651 | 606.0114 | 353.5389 | 5.3432 | 959.5503
13.2019 | 707.8054 | -3.5677 | 488.5072 | 606.4748 | 353.9027 | 5.3442 | 960.3775
13.2128 | 708.1519 | -3.5693 | 488.5387 | 606.5641 | 354.076 | 5.3425 | 960.64
13.2235 | 707.6301 | -3.5706 | 488.5091 | 606.4475 | 353.8151 | 5.3342 | 960.2625
13.2343 | 707.554 | -3.5719 | 488.118 | 606.0437 | 353.777 | 5.3292 | 959.8207
13.2452 | 707.2102 | -3.5733 | 488.1262 | 605.9946 | 353.6051 | 5.3223 | 959.5997
13.2559 | 706.9314 | -3.575 | 488.1087 | 605.9306 | 353.4657 | 5.3159 | 959.3963
13.2669 | 706.8293 | -3.5767 | 487.9062 | 605.711 | 353.4146 | 5.3107 | 959.1257
13.2776 | 706.2639 | -3.5781 | 487.7397 | 605.4503 | 353.1319 | 5.3022 | 958.5823
13.2884 | 706.121 | -3.5794 | 487.6372 | 605.324 | 353.0605 | 5.2968 | 958.3845
13.2993 | 707.0462 | -3.5809 | 488.078 | 605.919 | 353.5231 | 5.2994 | 959.4421
13.3102 | 706.9472 | -3.5823 | 488.0058 | 605.8303 | 353.4736 | 5.2943 | 959.3039
13.3208 | 706.0877 | -3.5844 | 487.8519 | 605.5331 | 353.0438 | 5.2837 | 958.577
13.3317 | 706.0347 | -3.5855 | 487.9601 | 605.6325 | 353.0173 | 5.2789 | 958.6499
13.3425 | 705.711 | -3.5872 | 487.4915 | 605.11 | 352.8555 | 5.2722 | 957.9655
13.3533 | 705.6546 | -3.5889 | 487.7706 | 605.3797 | 352.8273 | 5.2675 | 958.207
13.3641 | 705.7345 | -3.5903 | 487.5781 | 605.2006 | 352.8673 | 5.2639 | 958.0678
13.3749 | 705.1456 | -3.5918 | 488.0572 | 605.5815 | 352.5728 | 5.2552 | 958.1543
13.3858 | 706.1359 | -3.5933 | 488.1259 | 605.8153 | 353.068 | 5.2583 | 958.8832
13.3966 | 705.6793 | -3.595 | 487.6812 | 605.2945 | 352.8397 | 5.2507 | 958.1341
13.4075 | 705.5346 | -3.5966 | 487.5359 | 605.125 | 352.7673 | 5.2454 | 957.8923
13.4182 | 705.2811 | -3.5979 | 487.7426 | 605.2895 | 352.6406 | 5.2393 | 957.93
13.4291 | 705.2254 | -3.5994 | 487.7017 | 605.2393 | 352.6127 | 5.2346 | 957.852
13.4399 | 704.527 | -3.6008 | 487.4876 | 604.9088 | 352.2635 | 5.2252 | 957.1723
13.4508 | 704.8718 | -3.6023 | 487.3808 | 604.8594 | 352.4359 | 5.2236 | 957.2953
13.4616 | 704.8168 | -3.6038 | 487.5148 | 604.9843 | 352.4084 | 5.2189 | 957.3927
13.4723 | 704.8081 | -3.6052 | 487.1826 | 604.6506 | 352.404 | 5.2147 | 957.0547
13.4832 | 705.2651 | -3.6065 | 487.609 | 605.1532 | 352.6326 | 5.2139 | 957.7857
13.4941 | 705.0962 | -3.6084 | 487.4668 | 604.9828 | 352.5481 | 5.2085 | 957.5309
13.5049 | 704.6434 | -3.6095 | 487.1399 | 604.5805 | 352.3217 | 5.2009 | 956.9022
13.5157 | 704.9884 | -3.6111 | 487.324 | 604.8221 | 352.4942 | 5.1993 | 957.3163
13.5266 | 705.0673 | -3.6124 | 487.6148 | 605.126 | 352.5336 | 5.1957 | 957.6597
13.5374 | 704.3003 | -3.6141 | 487.0947 | 604.478 | 352.1501 | 5.1859 | 956.6282
13.5482 | 703.9119 | -3.6157 | 487.021 | 604.3396 | 351.9559 | 5.1789 | 956.2956
13.559 | 703.879 | -3.6172 | 486.8776 | 604.1908 | 351.9395 | 5.1745 | 956.1303
13.5697 | 703.7147 | -3.6185 | 486.8497 | 604.1355 | 351.8574 | 5.1692 | 955.9928
13.5805 | 703.4381 | -3.62 | 487.0984 | 604.3381 | 351.7191 | 5.1631 | 956.0571
13.5913 | 703.2485 | -3.6218 | 486.7705 | 603.9786 | 351.6243 | 5.1576 | 955.6028
13.6022 | 703.1732 | -3.6229 | 486.879 | 604.0745 | 351.5866 | 5.1529 | 955.6611
13.613 | 703.2279 | -3.6246 | 486.7355 | 603.9401 | 351.6139 | 5.1492 | 955.5541
13.6239 | 702.9717 | -3.6263 | 487.0262 | 604.1882 | 351.4859 | 5.1432 | 955.674
13.6347 | 703.2495 | -3.6279 | 486.8605 | 604.0688 | 351.6248 | 5.1412 | 955.6935
13.6456 | 703.0189 | -3.629 | 486.8118 | 603.9816 | 351.5094 | 5.1354 | 955.4911
13.6564 | 703.6542 | -3.6302 | 486.9657 | 604.2414 | 351.8271 | 5.136 | 956.0685
13.6671 | 703.3333 | -3.6317 | 486.8247 | 604.047 | 351.6667 | 5.1296 | 955.7136
13.678 | 703.1894 | -3.6332 | 486.9468 | 604.145 | 351.5947 | 5.1245 | 955.7397
13.6888 | 702.9359 | -3.6345 | 486.8283 | 603.9843 | 351.468 | 5.1186 | 955.4522
13.6996 | 702.569 | -3.6363 | 486.5298 | 603.6246 | 351.2845 | 5.1119 | 954.9091
13.7105 | 702.4233 | -3.638 | 487.0998 | 604.1703 | 351.2116 | 5.1067 | 955.382
13.7213 | 703.1219 | -3.6395 | 487.078 | 604.2649 | 351.5609 | 5.1078 | 955.8259
13.7322 | 703.2668 | -3.6408 | 486.705 | 603.9161 | 351.6334 | 5.1048 | 955.5495
13.7429 | 702.5492 | -3.6422 | 486.6529 | 603.7444 | 351.2746 | 5.0956 | 955.019
13.7538 | 702.6706 | -3.6437 | 486.5751 | 603.6869 | 351.3353 | 5.0925 | 955.0222
13.7645 | 701.9279 | -3.6454 | 486.3959 | 603.3838 | 350.9639 | 5.0831 | 954.3478
13.7754 | 702.2044 | -3.6469 | 486.5272 | 603.5613 | 351.1022 | 5.0811 | 954.6635
13.7862 | 701.7941 | -3.6487 | 485.969 | 602.9347 | 350.8971 | 5.0741 | 953.8317
13.7969 | 701.4985 | -3.6498 | 486.0662 | 602.9827 | 350.7493 | 5.068 | 953.7319
13.8078 | 701.4212 | -3.6513 | 485.961 | 602.8645 | 350.7106 | 5.0635 | 953.5751
13.8187 | 702.2961 | -3.6527 | 486.0775 | 603.1269 | 351.1481 | 5.0658 | 954.2749
13.8295 | 702.3307 | -3.654 | 486.3991 | 603.4542 | 351.1653 | 5.0621 | 954.6196
13.8403 | 701.8333 | -3.6555 | 486.0002 | 602.9724 | 350.9166 | 5.0546 | 953.8891
13.8511 | 701.778 | -3.6571 | 486.1261 | 603.0891 | 350.889 | 5.0502 | 953.9781
13.862 | 701.4801 | -3.6584 | 486.3208 | 603.2341 | 350.74 | 5.0441 | 953.9742
13.8729 | 701.0468 | -3.6601 | 486.0691 | 602.9102 | 350.5234 | 5.037 | 953.4336
13.8836 | 700.9941 | -3.6615 | 486.0503 | 602.8826 | 350.497 | 5.0328 | 953.3797
13.8943 | 700.4971 | -3.663 | 485.8016 | 602.5511 | 350.2485 | 5.0253 | 952.7997
13.9052 | 700.4653 | -3.6643 | 485.9032 | 602.6475 | 350.2327 | 5.0212 | 952.8801
13.9161 | 701.7384 | -3.6655 | 486.2491 | 603.2055 | 350.8692 | 5.0264 | 954.0747
13.9269 | 701.4853 | -3.6668 | 486.2329 | 603.1472 | 350.7427 | 5.0206 | 953.8898
13.9378 | 701.4534 | -3.6681 | 486.2662 | 603.1751 | 350.7267 | 5.0165 | 953.9018
13.9485 | 701.0892 | -3.6697 | 486.2158 | 603.064 | 350.5446 | 5.01 | 953.6086
13.9594 | 700.902 | -3.671 | 486.4957 | 603.3127 | 350.451 | 5.0048 | 953.7637
13.9702 | 700.7349 | -3.6727 | 486.0034 | 602.7925 | 350.3674 | 4.9997 | 953.16
13.981 | 699.9302 | -3.6741 | 485.5445 | 602.1995 | 349.9651 | 4.9901 | 952.1646
13.9918 | 699.7191 | -3.6758 | 485.5485 | 602.1684 | 349.8596 | 4.9847 | 952.0279
14.0027 | 700.4377 | -3.6771 | 485.8059 | 602.5456 | 350.2189 | 4.986 | 952.7644
14.0134 | 700.1855 | -3.6784 | 486.0307 | 602.7283 | 350.0928 | 4.9804 | 952.821
14.0243 | 700.3271 | -3.6802 | 485.7825 | 602.5036 | 350.1635 | 4.9775 | 952.6672
14.0352 | 699.9627 | -3.6817 | 485.9471 | 602.6075 | 349.9813 | 4.9711 | 952.5889
14.0459 | 699.8638 | -3.6832 | 485.532 | 602.176 | 349.9319 | 4.9666 | 952.1079
14.0567 | 699.1911 | -3.6847 | 485.5027 | 602.0345 | 349.5955 | 4.958 | 951.6301
14.0675 | 698.7373 | -3.6865 | 485.0903 | 601.5466 | 349.3687 | 4.9509 | 950.9152
14.0784 | 699.0353 | -3.6878 | 485.5341 | 602.04 | 349.5177 | 4.9492 | 951.5576
14.0893 | 699.5758 | -3.6893 | 485.82 | 602.416 | 349.7879 | 4.9492 | 952.2039
14.1 | 699.1915 | -3.6907 | 485.5057 | 602.0376 | 349.5957 | 4.9427 | 951.6334
14.1108 | 698.9805 | -3.6924 | 485.5258 | 602.0225 | 349.4902 | 4.9375 | 951.5128
14.1217 | 698.8383 | -3.6937 | 485.3896 | 601.8626 | 349.4191 | 4.9327 | 951.2818
14.1324 | 698.4516 | -3.6954 | 485.069 | 601.4776 | 349.2258 | 4.9262 | 950.7034
14.1433 | 698.266 | -3.6966 | 484.7518 | 601.1295 | 349.133 | 4.9211 | 950.2625
14.1541 | 698.6523 | -3.6981 | 484.9619 | 601.4039 | 349.3261 | 4.9201 | 950.7301
14.165 | 698.4862 | -3.6996 | 485.7457 | 602.1601 | 349.2431 | 4.9151 | 951.4032
14.1758 | 698.4309 | -3.7012 | 485.1472 | 601.5524 | 349.2155 | 4.911 | 950.7678
14.1867 | 698.1767 | -3.7027 | 485.3075 | 601.6703 | 349.0884 | 4.9054 | 950.7586
14.1974 | 697.7047 | -3.704 | 485.062 | 601.3462 | 348.8524 | 4.8984 | 950.1985
14.2081 | 697.4757 | -3.7053 | 485.1157 | 601.3617 | 348.7379 | 4.8931 | 950.0995
14.2191 | 697.3079 | -3.7071 | 484.9009 | 601.1189 | 348.654 | 4.8881 | 949.7728
14.2299 | 698.0689 | -3.7084 | 485.0699 | 601.4147 | 349.0344 | 4.8897 | 950.4492
14.2406 | 697.4882 | -3.7095 | 484.8518 | 601.0998 | 348.7441 | 4.882 | 949.8439
14.2516 | 697.7633 | -3.7109 | 485.0326 | 601.3265 | 348.8817 | 4.8802 | 950.2081
14.2623 | 696.6512 | -3.7126 | 484.5336 | 600.6421 | 348.3256 | 4.8687 | 948.9677
14.2731 | 696.6193 | -3.7139 | 484.7081 | 600.8114 | 348.3097 | 4.8648 | 949.121
14.284 | 696.8043 | -3.7157 | 485.0036 | 601.1377 | 348.4022 | 4.8624 | 949.5398
14.2949 | 696.5958 | -3.717 | 485.1039 | 601.2032 | 348.2979 | 4.8572 | 949.5011
14.3057 | 697.4646 | -3.7185 | 485.1137 | 601.3578 | 348.7323 | 4.8596 | 950.0901
14.3165 | 697.1912 | -3.7199 | 484.996 | 601.1945 | 348.5956 | 4.854 | 949.7901
14.3273 | 697.0905 | -3.7216 | 484.9956 | 601.1774 | 348.5453 | 4.8497 | 949.7226
14.3381 | 696.5954 | -3.7231 | 484.7227 | 600.8219 | 348.2977 | 4.8426 | 949.1196
14.3489 | 695.9909 | -3.7246 | 484.7376 | 600.7361 | 347.9955 | 4.8347 | 948.7315
14.3598 | 696.1337 | -3.726 | 484.734 | 600.7562 | 348.0668 | 4.832 | 948.8231
14.3705 | 695.5313 | -3.7273 | 484.3094 | 600.2313 | 347.7657 | 4.8242 | 947.9969
14.3813 | 695.2563 | -3.7288 | 484.3754 | 600.2515 | 347.6282 | 4.8187 | 947.8796
14.3921 | 695.2451 | -3.7304 | 484.1153 | 599.9895 | 347.6226 | 4.815 | 947.612
14.4031 | 696.091 | -3.7317 | 484.9933 | 601.0085 | 348.0455 | 4.8172 | 949.054
14.4139 | 695.9716 | -3.733 | 484.621 | 600.6163 | 347.9858 | 4.8128 | 948.6021
14.4247 | 695.7625 | -3.7345 | 484.6106 | 600.5711 | 347.8813 | 4.8077 | 948.4523
14.4354 | 695.3577 | -3.7359 | 484.425 | 600.3179 | 347.6788 | 4.8013 | 947.9968
14.4463 | 695.0828 | -3.7374 | 484.6383 | 600.4854 | 347.5414 | 4.7958 | 948.0268
14.4572 | 695.2912 | -3.7387 | 484.263 | 600.1449 | 347.6456 | 4.7936 | 947.7905
14.4678 | 694.9315 | -3.7401 | 483.8949 | 599.7169 | 347.4658 | 4.7876 | 947.1826
14.4786 | 694.8324 | -3.7416 | 484.5008 | 600.3062 | 347.4162 | 4.7834 | 947.7224
14.4896 | 695.1723 | -3.7429 | 484.3553 | 600.2174 | 347.5862 | 4.7821 | 947.8035
14.5004 | 695.1622 | -3.7443 | 484.378 | 600.2384 | 347.5811 | 4.7785 | 947.8195
14.5113 | 694.9307 | -3.7458 | 483.9383 | 599.7601 | 347.4654 | 4.7733 | 947.2254
14.5219 | 694.4164 | -3.7473 | 483.723 | 599.4591 | 347.2082 | 4.7663 | 946.6673
14.5329 | 694.2516 | -3.7487 | 484.1403 | 599.8489 | 347.1258 | 4.7615 | 946.9747
14.5436 | 694.1969 | -3.7502 | 484.2069 | 599.9063 | 347.0984 | 4.7576 | 947.0048
14.5545 | 694.799 | -3.7517 | 484.2019 | 600.0017 | 347.3995 | 4.7582 | 947.4012
14.5654 | 694.6346 | -3.7531 | 484.0811 | 599.8535 | 347.3173 | 4.7535 | 947.1708
14.5762 | 694.3826 | -3.7546 | 484.0229 | 599.7533 | 347.1913 | 4.7483 | 946.9446
14.5869 | 694.0454 | -3.7557 | 483.9656 | 599.6398 | 347.0227 | 4.7425 | 946.6625
14.5978 | 693.8598 | -3.7571 | 484.0411 | 599.6844 | 346.9299 | 4.7377 | 946.6143
14.6086 | 693.6949 | -3.7586 | 483.9951 | 599.611 | 346.8475 | 4.733 | 946.4584
14.6194 | 694.0573 | -3.7599 | 483.8763 | 599.5525 | 347.0286 | 4.732 | 946.5812
14.6303 | 693.6959 | -3.7613 | 483.9161 | 599.532 | 346.8479 | 4.726 | 946.38
14.6411 | 693.2475 | -3.7626 | 483.5928 | 599.134 | 346.6237 | 4.7195 | 945.7578
14.6519 | 693.0614 | -3.7641 | 483.5866 | 599.0968 | 346.5307 | 4.7147 | 945.6275
14.6627 | 692.876 | -3.7655 | 483.4805 | 598.9598 | 346.438 | 4.71 | 945.3978
14.6735 | 693.6541 | -3.7668 | 483.7825 | 599.3915 | 346.827 | 4.7118 | 946.2186
14.6843 | 692.9213 | -3.7681 | 483.4966 | 598.9834 | 346.4606 | 4.7034 | 945.4441
14.6952 | 692.9535 | -3.7697 | 483.4321 | 598.9244 | 346.4768 | 4.7001 | 945.4011
14.706 | 692.5042 | -3.7712 | 483.3745 | 598.7919 | 346.2521 | 4.6936 | 945.044
14.7168 | 692.1001 | -3.7725 | 483.561 | 598.911 | 346.05 | 4.6874 | 944.9611
14.7276 | 692.2011 | -3.7737 | 483.29 | 598.6569 | 346.1006 | 4.6847 | 944.7574
14.7385 | 692.1228 | -3.7752 | 483.2689 | 598.6227 | 346.0614 | 4.6807 | 944.6841
14.7493 | 692.5488 | -3.7767 | 483.2273 | 598.6521 | 346.2744 | 4.6801 | 944.9265
14.7602 | 692.4735 | -3.7779 | 483.1592 | 598.5715 | 346.2368 | 4.6761 | 944.8082
14.7709 | 692.2869 | -3.7796 | 483.5122 | 598.8933 | 346.1434 | 4.6715 | 945.0368
14.7817 | 691.9928 | -3.7809 | 483.2814 | 598.6135 | 345.9964 | 4.6661 | 944.6099
14.7926 | 691.7408 | -3.7823 | 483.1286 | 598.4187 | 345.8704 | 4.661 | 944.2891
14.8034 | 692.3414 | -3.7838 | 483.3182 | 598.7084 | 346.1707 | 4.6616 | 944.8791
14.8142 | 692.1567 | -3.7851 | 483.0345 | 598.3939 | 346.0783 | 4.657 | 944.4723
14.8251 | 692.2974 | -3.7867 | 483.4061 | 598.789 | 346.1487 | 4.6545 | 944.9377
14.8358 | 692.0034 | -3.788 | 483.5701 | 598.904 | 346.0017 | 4.6491 | 944.9057
14.8466 | 691.3818 | -3.7893 | 483.2818 | 598.5121 | 345.6909 | 4.6416 | 944.203
14.8575 | 691.1512 | -3.7909 | 483.1846 | 598.3765 | 345.5756 | 4.6366 | 943.9521
14.8683 | 691.0097 | -3.7922 | 483.1461 | 598.3144 | 345.5049 | 4.6323 | 943.8192
14.8792 | 691.5884 | -3.7935 | 482.8917 | 598.1564 | 345.7942 | 4.6328 | 943.9506
14.89 | 691.2068 | -3.7949 | 483.0723 | 598.2734 | 345.6034 | 4.6269 | 943.8768
14.9008 | 691.3697 | -3.7964 | 482.8545 | 598.0827 | 345.6848 | 4.6246 | 943.7676
14.9117 | 691.0099 | -3.7977 | 482.7409 | 597.9093 | 345.505 | 4.6188 | 943.4142
14.9224 | 690.9795 | -3.7989 | 482.7339 | 597.8972 | 345.4898 | 4.6153 | 943.3869
14.9332 | 691.557 | -3.8004 | 483.1303 | 598.3898 | 345.7785 | 4.6158 | 944.1683
14.9441 | 691.0214 | -3.8019 | 482.6998 | 597.87 | 345.5107 | 4.6089 | 943.3807
14.955 | 690.8782 | -3.8034 | 482.7198 | 597.8662 | 345.4391 | 4.6046 | 943.3053
14.9658 | 690.6046 | -3.805 | 482.8615 | 597.9623 | 345.3023 | 4.5994 | 943.2646
14.9765 | 690.2867 | -3.8067 | 484.0707 | 599.1185 | 345.1434 | 4.594 | 944.2618
14.9873 | 689.8843 | -3.808 | 482.2925 | 597.2732 | 344.9421 | 4.588 | 942.2154
14.9981 | 689.7187 | -3.8097 | 482.596 | 597.5491 | 344.8593 | 4.5836 | 942.4085
15.0091 | 689.6198 | -3.8111 | 482.4559 | 597.3925 | 344.8099 | 4.5796 | 942.2024
15.02 | 689.9999 | -3.8126 | 482.4926 | 597.4925 | 344.9999 | 4.5788 | 942.4925
15.0308 | 690.0547 | -3.8139 | 482.4594 | 597.4685 | 345.0273 | 4.5759 | 942.4959
15.0415 | 689.5864 | -3.8155 | 482.0898 | 597.0209 | 344.7932 | 4.5695 | 941.8141
15.0523 | 689.5335 | -3.8166 | 482.1969 | 597.1192 | 344.7668 | 4.5659 | 941.8859
15.063 | 689.1507 | -3.8183 | 482.003 | 596.8614 | 344.5753 | 4.5601 | 941.4368
15.0739 | 688.5706 | -3.8201 | 481.9506 | 596.7124 | 344.2853 | 4.5529 | 940.9977
15.0849 | 689.648 | -3.8214 | 482.046 | 596.9873 | 344.824 | 4.5568 | 941.8113
15.0956 | 688.9852 | -3.8227 | 482.2486 | 597.0795 | 344.4926 | 4.5492 | 941.5721
15.1064 | 689.0195 | -3.8239 | 482.0935 | 596.93 | 344.5097 | 4.5461 | 941.4398
15.1171 | 688.5075 | -3.8254 | 481.8732 | 596.6244 | 344.2537 | 4.5395 | 940.8782
15.1281 | 688.3203 | -3.8269 | 482.0069 | 596.727 | 344.1602 | 4.535 | 940.8871
15.1388 | 688.1791 | -3.8284 | 481.9747 | 596.6713 | 344.0896 | 4.5308 | 940.7608
15.1497 | 688.3843 | -3.83 | 481.9459 | 596.6767 | 344.1922 | 4.5289 | 940.8688
15.1605 | 688.3085 | -3.8313 | 482.1402 | 596.8582 | 344.1542 | 4.5252 | 941.0125
15.1714 | 688.1437 | -3.8328 | 481.9544 | 596.6451 | 344.0719 | 4.5209 | 940.7169
15.1822 | 687.826 | -3.8346 | 481.8838 | 596.5215 | 343.913 | 4.5156 | 940.4345
15.1929 | 687.4686 | -3.8359 | 481.7122 | 596.2903 | 343.7343 | 4.51 | 940.0246
15.2038 | 687.9564 | -3.8374 | 481.5524 | 596.2118 | 343.9782 | 4.51 | 940.19
15.2147 | 687.7277 | -3.8388 | 481.6911 | 596.3123 | 343.8638 | 4.5053 | 940.1762
15.2255 | 687.4766 | -3.8403 | 481.7655 | 596.3449 | 343.7383 | 4.5004 | 940.0832
15.2363 | 687.0958 | -3.8418 | 481.3235 | 595.8395 | 343.5479 | 4.4948 | 939.3874
15.247 | 686.7802 | -3.8433 | 481.3142 | 595.7776 | 343.3901 | 4.4895 | 939.1677
15.2578 | 686.5511 | -3.8449 | 481.2487 | 595.6738 | 343.2755 | 4.4848 | 938.9494
15.2687 | 687.2774 | -3.8464 | 481.5398 | 596.086 | 343.6387 | 4.4864 | 939.7247
15.2796 | 687.0706 | -3.8477 | 481.5898 | 596.1016 | 343.5353 | 4.4818 | 939.6369
15.2904 | 687.0152 | -3.8493 | 481.4338 | 595.9363 | 343.5076 | 4.4783 | 939.4439
15.3011 | 686.3758 | -3.8506 | 481.274 | 595.67 | 343.1879 | 4.471 | 938.8579
15.312 | 686.1462 | -3.8521 | 481.1046 | 595.4623 | 343.0731 | 4.4663 | 938.5354
15.3228 | 686.8291 | -3.8536 | 481.1973 | 595.6688 | 343.4145 | 4.4676 | 939.0834
15.3337 | 686.2738 | -3.8552 | 481.1033 | 595.4823 | 343.1369 | 4.4608 | 938.6192
15.3445 | 685.8506 | -3.8565 | 480.655 | 594.9634 | 342.9253 | 4.4549 | 937.8887
15.3552 | 685.4288 | -3.8578 | 480.657 | 594.8951 | 342.7144 | 4.4491 | 937.6095
15.3661 | 685.0462 | -3.8596 | 480.6632 | 594.8376 | 342.5231 | 4.4434 | 937.3607
15.3769 | 685.7094 | -3.8607 | 480.7474 | 595.0323 | 342.8547 | 4.4446 | 937.887
15.3877 | 685.1787 | -3.862 | 480.6229 | 594.8193 | 342.5893 | 4.4381 | 937.4087
15.3987 | 685.2294 | -3.8638 | 480.8378 | 595.0427 | 342.6147 | 4.4352 | 937.6574
15.4093 | 684.7236 | -3.8647 | 480.6048 | 594.7254 | 342.3618 | 4.4289 | 937.0872
15.4202 | 684.7545 | -3.8662 | 480.501 | 594.6267 | 342.3772 | 4.4259 | 937.004
15.431 | 684.1807 | -3.8676 | 480.0492 | 594.0793 | 342.0903 | 4.4191 | 936.1697
15.4419 | 685.2516 | -3.8691 | 480.7959 | 595.0045 | 342.6258 | 4.4229 | 937.6303
15.4527 | 684.762 | -3.8708 | 480.7328 | 594.8598 | 342.381 | 4.4167 | 937.2408
15.4634 | 683.9716 | -3.8722 | 480.2644 | 594.2597 | 341.9858 | 4.4085 | 936.2455
15.4743 | 684.3721 | -3.8735 | 480.3381 | 594.4002 | 342.1861 | 4.408 | 936.5862
15.4852 | 684.3831 | -3.8748 | 480.4788 | 594.5426 | 342.1915 | 4.405 | 936.7342
15.4961 | 684.0443 | -3.8765 | 480.1853 | 594.1926 | 342.0221 | 4.3997 | 936.2148
15.5067 | 683.732 | -3.8779 | 480.3088 | 594.2641 | 341.866 | 4.3947 | 936.1301
15.5177 | 684.0852 | -3.8796 | 480.4003 | 594.4145 | 342.0426 | 4.3938 | 936.4571
15.5284 | 683.3814 | -3.8811 | 480.2666 | 594.1635 | 341.6907 | 4.3863 | 935.8542
15.5392 | 683.1301 | -3.8828 | 479.9418 | 593.7968 | 341.565 | 4.3816 | 935.3619
15.55 | 683.0124 | -3.884 | 479.9617 | 593.7971 | 341.5062 | 4.3778 | 935.3033
15.5609 | 683.7574 | -3.8855 | 480.1956 | 594.1552 | 341.8787 | 4.3795 | 936.0339
15.5717 | 682.9681 | -3.8868 | 480.128 | 593.956 | 341.484 | 4.3714 | 935.4401
15.5825 | 683.2832 | -3.888 | 480.0556 | 593.9361 | 341.6416 | 4.3704 | 935.5777
15.5934 | 682.9244 | -3.8895 | 480.1408 | 593.9615 | 341.4622 | 4.3651 | 935.4237
15.6041 | 682.8048 | -3.891 | 480.2656 | 594.0664 | 341.4024 | 4.3613 | 935.4688
15.615 | 682.2527 | -3.8924 | 479.8195 | 593.5282 | 341.1263 | 4.3547 | 934.6546
15.6259 | 683.0415 | -3.8937 | 479.8524 | 593.6927 | 341.5208 | 4.3567 | 935.2134
15.6367 | 682.6217 | -3.8949 | 479.8499 | 593.6201 | 341.3108 | 4.351 | 934.931
15.6476 | 682.3712 | -3.8964 | 479.7997 | 593.5282 | 341.1856 | 4.3464 | 934.7138
15.6583 | 682.3368 | -3.8981 | 479.8435 | 593.5663 | 341.1684 | 4.3432 | 934.7347
15.669 | 681.2897 | -3.8994 | 479.5543 | 593.1025 | 340.6448 | 4.3336 | 933.7474
15.6799 | 681.1055 | -3.9008 | 479.0721 | 592.5897 | 340.5528 | 4.3294 | 933.1424
15.6907 | 681.1164 | -3.9021 | 479.3191 | 592.8385 | 340.5582 | 4.3265 | 933.3967
15.7016 | 681.5575 | -3.9036 | 479.4755 | 593.0685 | 340.7788 | 4.3263 | 933.8472
15.7124 | 681.156 | -3.9054 | 479.5779 | 593.1039 | 340.578 | 4.3208 | 933.6819
15.7231 | 680.3454 | -3.9069 | 479.031 | 592.4219 | 340.1727 | 4.3126 | 932.5946
15.734 | 680.3354 | -3.908 | 479.128 | 592.5172 | 340.1677 | 4.3096 | 932.6849
15.7448 | 680.4123 | -3.9092 | 479.2865 | 592.6885 | 340.2061 | 4.3071 | 932.8947
15.7557 | 681.61 | -3.9105 | 479.7065 | 593.3082 | 340.805 | 4.3117 | 934.1132
15.7665 | 680.952 | -3.9118 | 479.5094 | 593.0014 | 340.476 | 4.3046 | 933.4774
15.7774 | 680.7438 | -3.9136 | 479.6849 | 593.1422 | 340.3719 | 4.3003 | 933.5141
15.7882 | 680.2785 | -3.9151 | 478.8177 | 592.1975 | 340.1393 | 4.2944 | 932.3367
15.7989 | 679.9231 | -3.9164 | 479.1411 | 592.4616 | 339.9615 | 4.2893 | 932.4232
15.8097 | 679.826 | -3.9178 | 478.8854 | 592.1897 | 339.913 | 4.2857 | 932.1027
15.8205 | 679.2105 | -3.9193 | 478.4323 | 591.6341 | 339.6053 | 4.2789 | 931.2393
15.8315 | 679.8697 | -3.9202 | 478.7453 | 592.057 | 339.9349 | 4.2801 | 931.9918
15.8422 | 679.7935 | -3.9218 | 478.8674 | 592.1664 | 339.8968 | 4.2767 | 932.0631
15.853 | 679.0052 | -3.9233 | 478.3686 | 591.5361 | 339.5026 | 4.2688 | 931.0387
15.864 | 678.8842 | -3.9248 | 478.677 | 591.8244 | 339.4421 | 4.2651 | 931.2665
15.8746 | 678.3806 | -3.926 | 477.9407 | 591.0041 | 339.1903 | 4.2591 | 930.1944
15.8854 | 677.9173 | -3.9273 | 478.2182 | 591.2044 | 338.9586 | 4.2533 | 930.1631
15.8964 | 678.164 | -3.9286 | 478.7847 | 591.812 | 339.082 | 4.2519 | 930.894
15.9072 | 677.9581 | -3.9302 | 478.3264 | 591.3195 | 338.9791 | 4.2477 | 930.2985
15.918 | 678.8091 | -3.9315 | 478.5029 | 591.6378 | 339.4046 | 4.2502 | 931.0423
15.9289 | 678.3674 | -3.9328 | 478.3983 | 591.4595 | 339.1837 | 4.2445 | 930.6432
15.9397 | 678.1172 | -3.9346 | 478.3163 | 591.3358 | 339.0586 | 4.2401 | 930.3944
15.9505 | 677.8467 | -3.9361 | 477.7826 | 590.757 | 338.9233 | 4.2355 | 929.6804
15.9613 | 677.4723 | -3.937 | 477.8363 | 590.7484 | 338.7362 | 4.2303 | 929.4845
15.9721 | 678.581 | -3.9384 | 478.4266 | 591.5234 | 339.2905 | 4.2344 | 930.8139
15.9829 | 678.054 | -3.9397 | 478.2057 | 591.2147 | 339.027 | 4.2282 | 930.2417
15.9938 | 677.74 | -3.9412 | 478.1737 | 591.1304 | 338.87 | 4.2234 | 930.0004
16.0046 | 677.7303 | -3.9424 | 478.7012 | 591.6563 | 338.8652 | 4.2205 | 930.5214
16.0153 | 677.4181 | -3.9439 | 477.8395 | 590.7425 | 338.709 | 4.2157 | 929.4516
16.0261 | 677.0187 | -3.9454 | 478.0444 | 590.8809 | 338.5094 | 4.2103 | 929.3902
16.0369 | 676.8358 | -3.9468 | 478.0573 | 590.8633 | 338.4179 | 4.2064 | 929.2812
16.0479 | 677.5132 | -3.9479 | 478.2927 | 591.2116 | 338.7566 | 4.2077 | 929.9682
16.0587 | 677.0064 | -3.9494 | 478.0231 | 590.8575 | 338.5032 | 4.2017 | 929.3607
16.0695 | 676.8026 | -3.9508 | 477.8532 | 590.6536 | 338.4013 | 4.1976 | 929.0549
16.0802 | 676.4053 | -3.9521 | 477.6268 | 590.361 | 338.2026 | 4.1924 | 928.5637
16.091 | 676.4589 | -3.9535 | 477.708 | 590.4511 | 338.2294 | 4.1899 | 928.6806
16.102 | 676.7679 | -3.955 | 477.7343 | 590.529 | 338.384 | 4.1889 | 928.9129
16.1128 | 676.0699 | -3.9563 | 477.8502 | 590.5285 | 338.0349 | 4.1818 | 928.5635
16.1237 | 676.4236 | -3.9577 | 477.8858 | 590.6231 | 338.2118 | 4.1812 | 928.8349
16.1344 | 675.9848 | -3.9588 | 477.4922 | 590.1563 | 337.9924 | 4.1757 | 928.1487
16.1452 | 675.5222 | -3.9603 | 477.6638 | 590.2508 | 337.7611 | 4.17 | 928.0119
16.156 | 675.3597 | -3.9619 | 477.4217 | 589.9816 | 337.6798 | 4.1662 | 927.6615
16.167 | 676.336 | -3.963 | 477.7369 | 590.4596 | 338.168 | 4.1694 | 928.6276
16.1778 | 676.0881 | -3.9645 | 477.4379 | 590.1193 | 338.0441 | 4.1651 | 928.1633
16.1885 | 675.5625 | -3.9659 | 477.2146 | 589.8083 | 337.7812 | 4.1591 | 927.5896
16.1993 | 674.9271 | -3.9676 | 477.2012 | 589.6891 | 337.4636 | 4.1524 | 927.1526
16.2102 | 674.8721 | -3.9689 | 477.2298 | 589.7084 | 337.436 | 4.1493 | 927.1445
16.2211 | 675.5245 | -3.9704 | 477.4429 | 590.0304 | 337.7623 | 4.1505 | 927.7926
16.2319 | 675.4509 | -3.9716 | 477.4093 | 589.9845 | 337.7255 | 4.1473 | 927.7099
16.2426 | 674.6026 | -3.9731 | 477.3524 | 589.7862 | 337.3013 | 4.1393 | 927.0875
16.2534 | 674.5266 | -3.9746 | 477.3728 | 589.7939 | 337.2633 | 4.1361 | 927.0572
16.2642 | 674.151 | -3.976 | 476.9114 | 589.2699 | 337.0755 | 4.1311 | 926.3454
16.2751 | 673.7939 | -3.9777 | 477.0693 | 589.3683 | 336.897 | 4.1261 | 926.2652
16.2859 | 674.2344 | -3.9788 | 477.1271 | 589.4995 | 337.1172 | 4.1261 | 926.6167
16.2967 | 673.8792 | -3.9804 | 476.7806 | 589.0938 | 336.9396 | 4.1212 | 926.0334
16.3076 | 673.6337 | -3.9815 | 476.7079 | 588.9801 | 336.8168 | 4.1169 | 925.797
16.3185 | 673.7066 | -3.983 | 476.8147 | 589.0991 | 336.8533 | 4.1146 | 925.9524
16.3292 | 672.8819 | -3.9844 | 476.3247 | 588.4717 | 336.441 | 4.1069 | 924.9126
16.34 | 672.3133 | -3.9859 | 476.3883 | 588.4406 | 336.1567 | 4.1007 | 924.5972
16.3507 | 672.1115 | -3.987 | 476.3424 | 588.361 | 336.0558 | 4.0968 | 924.4167
16.3617 | 672.4208 | -3.9884 | 476.2019 | 588.272 | 336.2104 | 4.0959 | 924.4824
16.3726 | 672.8363 | -3.9899 | 476.6182 | 588.7576 | 336.4182 | 4.0957 | 925.1757
16.3834 | 672.5268 | -3.9911 | 476.4059 | 588.4937 | 336.2634 | 4.0911 | 924.7571
16.3941 | 672.0032 | -3.9924 | 476.2903 | 588.2908 | 336.0016 | 4.0853 | 924.2924
16.4049 | 671.5201 | -3.9939 | 476.3796 | 588.2996 | 335.76 | 4.0796 | 924.0597
16.4158 | 671.4016 | -3.9953 | 476.2053 | 588.1056 | 335.7008 | 4.0762 | 923.8064
16.4267 | 671.73 | -3.997 | 476.5103 | 588.4653 | 335.865 | 4.0755 | 924.3303
16.4375 | 671.4825 | -3.9985 | 475.8574 | 587.7711 | 335.7412 | 4.0713 | 923.5124
16.4482 | 670.6359 | -4.0002 | 475.6341 | 587.4067 | 335.3179 | 4.0635 | 922.7247
16.4591 | 670.5817 | -4.0015 | 475.786 | 587.5496 | 335.2908 | 4.0605 | 922.8405
16.4699 | 670.3557 | -4.0031 | 475.849 | 587.5749 | 335.1778 | 4.0564 | 922.7528
16.4808 | 670.7078 | -4.0044 | 475.9379 | 587.7225 | 335.3539 | 4.0559 | 923.0764
16.4916 | 670.717 | -4.0059 | 475.9632 | 587.7494 | 335.3585 | 4.0533 | 923.1079
16.5023 | 669.5528 | -4.0073 | 475.3284 | 586.9205 | 334.7764 | 4.0436 | 921.6969
16.5132 | 669.8822 | -4.0088 | 475.4397 | 587.0867 | 334.9411 | 4.0429 | 922.0278
16.524 | 669.0152 | -4.0103 | 475.035 | 586.5375 | 334.5076 | 4.0351 | 921.0451
16.5349 | 669.0679 | -4.0117 | 475.5708 | 587.0822 | 334.534 | 4.0327 | 921.6161
16.5455 | 668.7597 | -4.013 | 475.0985 | 586.5585 | 334.3799 | 4.0283 | 920.9383
16.5565 | 668.8533 | -4.0145 | 475.5347 | 587.0103 | 334.4267 | 4.0262 | 921.4369
16.5672 | 668.48 | -4.0159 | 474.7745 | 586.1878 | 334.24 | 4.0213 | 920.4278
16.5781 | 668.6834 | -4.017 | 475.4268 | 586.874 | 334.3417 | 4.0199 | 921.2157
16.589 | 668.4798 | -4.0183 | 475.0118 | 586.4251 | 334.2399 | 4.016 | 920.665
16.5996 | 667.8088 | -4.0197 | 475.0914 | 586.3929 | 333.9044 | 4.0094 | 920.2973
16.6105 | 668.3751 | -4.0208 | 474.952 | 586.3478 | 334.1875 | 4.0102 | 920.5354
16.6214 | 668.5106 | -4.0225 | 474.9794 | 586.3978 | 334.2553 | 4.0084 | 920.6531
16.6321 | 667.2185 | -4.0241 | 474.7586 | 585.9617 | 333.6093 | 3.998 | 919.5709
16.643 | 667.0157 | -4.0254 | 474.5172 | 585.6865 | 333.5079 | 3.9942 | 919.1943
16.6539 | 666.919 | -4.0267 | 474.6292 | 585.7824 | 333.4595 | 3.991 | 919.2419
16.6647 | 666.6096 | -4.0281 | 474.5273 | 585.6289 | 333.3048 | 3.9866 | 918.9337
16.6754 | 665.937 | -4.0296 | 474.3541 | 585.3436 | 332.9685 | 3.9799 | 918.3121
16.6863 | 666.5016 | -4.0309 | 474.5593 | 585.6429 | 333.2508 | 3.9807 | 918.8937
16.6971 | 665.9821 | -4.0319 | 474.1596 | 585.1567 | 332.9911 | 3.9751 | 918.1477
16.708 | 665.5633 | -4.0336 | 473.9853 | 584.9125 | 332.7816 | 3.97 | 917.6942
16.7188 | 665.1263 | -4.0349 | 473.8414 | 584.6957 | 332.5631 | 3.9648 | 917.2589
16.7296 | 664.5627 | -4.0361 | 473.6021 | 584.3625 | 332.2813 | 3.9588 | 916.6439
16.7404 | 664.0613 | -4.0376 | 473.8354 | 584.5122 | 332.0306 | 3.9533 | 916.5429
16.7513 | 663.9418 | -4.0391 | 473.7651 | 584.4221 | 331.9709 | 3.95 | 916.393
16.7619 | 663.3152 | -4.0405 | 473.4517 | 584.0042 | 331.6576 | 3.9438 | 915.6618
16.7729 | 663.1544 | -4.0418 | 473.4211 | 583.9468 | 331.5772 | 3.9402 | 915.524
16.7837 | 662.7186 | -4.0432 | 473.031 | 583.4841 | 331.3593 | 3.9351 | 914.8434
16.7945 | 661.9427 | -4.0443 | 473.1378 | 583.4616 | 330.9714 | 3.928 | 914.4329
16.8053 | 662.4197 | -4.046 | 472.7423 | 583.1455 | 331.2098 | 3.9283 | 914.3554
16.816 | 661.0898 | -4.0474 | 472.2554 | 582.437 | 330.5449 | 3.9178 | 912.9819
16.827 | 661.0784 | -4.0487 | 472.721 | 582.9007 | 330.5392 | 3.9152 | 913.4399
16.8378 | 660.8565 | -4.0498 | 472.3658 | 582.5085 | 330.4282 | 3.9114 | 912.9368
16.8486 | 660.3361 | -4.0512 | 472.495 | 582.551 | 330.168 | 3.9058 | 912.7191
16.8593 | 659.3251 | -4.0527 | 472.203 | 582.0906 | 329.6626 | 3.8973 | 911.7531
16.8703 | 658.9309 | -4.054 | 471.9419 | 581.7638 | 329.4655 | 3.8924 | 911.2292
16.8811 | 659.1761 | -4.0554 | 472.1474 | 582.0101 | 329.5881 | 3.8914 | 911.5981
16.892 | 658.4636 | -4.0567 | 471.7323 | 581.4762 | 329.2318 | 3.8847 | 910.708
16.9028 | 658.2001 | -4.0578 | 471.8208 | 581.5209 | 329.1001 | 3.8806 | 910.6209
16.9135 | 657.3602 | -4.0594 | 471.3791 | 580.9391 | 328.6801 | 3.8732 | 909.6192
16.9243 | 656.4804 | -4.0605 | 471.1653 | 580.5787 | 328.2402 | 3.8656 | 908.8189
16.9352 | 655.7661 | -4.0622 | 470.9877 | 580.2821 | 327.8831 | 3.8589 | 908.1651
16.9461 | 655.9034 | -4.0638 | 471.0052 | 580.3224 | 327.9517 | 3.8572 | 908.2741
16.9569 | 655.321 | -4.0649 | 471.0248 | 580.245 | 327.6605 | 3.8513 | 907.9055
16.9676 | 654.3569 | -4.0661 | 470.6135 | 579.673 | 327.1785 | 3.8432 | 906.8514
16.9785 | 653.6008 | -4.0678 | 469.9502 | 578.8837 | 326.8004 | 3.8362 | 905.6841
16.9893 | 652.4472 | -4.0687 | 469.5928 | 578.334 | 326.2236 | 3.827 | 904.5576
17.0001 | 651.6496 | -4.0704 | 469.3436 | 577.9519 | 325.8248 | 3.8199 | 903.7767
17.011 | 652.2579 | -4.0714 | 469.4813 | 578.191 | 326.129 | 3.821 | 904.3199
17.0217 | 651.421 | -4.0727 | 469.3778 | 577.948 | 325.7105 | 3.8137 | 903.6585
17.0326 | 650.2848 | -4.0743 | 468.9368 | 577.3176 | 325.1424 | 3.8046 | 902.46
17.0434 | 649.4284 | -4.0754 | 468.6726 | 576.9107 | 324.7142 | 3.7972 | 901.6249
17.0543 | 649.9092 | -4.0764 | 468.9596 | 577.2778 | 324.9546 | 3.7976 | 902.2324
17.0651 | 649.1161 | -4.0775 | 468.7751 | 576.9612 | 324.5581 | 3.7905 | 901.5192
17.0758 | 648.2377 | -4.0788 | 468.3114 | 576.3511 | 324.1189 | 3.783 | 900.4699
17.0866 | 647.468 | -4.0798 | 467.9582 | 575.8695 | 323.734 | 3.7761 | 899.6035
17.0975 | 646.6101 | -4.0811 | 467.9317 | 575.7 | 323.305 | 3.7687 | 899.0051
17.1084 | 646.1566 | -4.0823 | 467.5851 | 575.2779 | 323.0783 | 3.7636 | 898.3562
17.1191 | 645.6612 | -4.0836 | 467.5187 | 575.1289 | 322.8306 | 3.7584 | 897.9595
17.13 | 645.2091 | -4.0846 | 467.6982 | 575.2331 | 322.6046 | 3.7533 | 897.8376
17.1409 | 644.7783 | -4.0855 | 467.1509 | 574.6139 | 322.3891 | 3.7484 | 897.0031
17.1515 | 643.9253 | -4.0865 | 466.8678 | 574.1887 | 321.9627 | 3.7411 | 896.1513
17.1625 | 643.8969 | -4.0874 | 466.8238 | 574.1399 | 321.9484 | 3.7386 | 896.0884
17.1732 | 643.9113 | -4.0886 | 466.6065 | 573.925 | 321.9556 | 3.7363 | 895.8807
17.1841 | 643.1188 | -4.0899 | 466.9189 | 574.1054 | 321.5594 | 3.7294 | 895.6648
17.1948 | 642.4565 | -4.0909 | 466.3142 | 573.3903 | 321.2283 | 3.7232 | 894.6185
17.2057 | 641.7498 | -4.092 | 466.9031 | 573.8614 | 320.8749 | 3.7167 | 894.7363
17.2166 | 641.9115 | -4.0932 | 466.1452 | 573.1305 | 320.9558 | 3.7153 | 894.0862
17.2274 | 641.292 | -4.0941 | 465.933 | 572.815 | 320.646 | 3.7094 | 893.461
17.2382 | 640.8191 | -4.0953 | 465.9449 | 572.7481 | 320.4096 | 3.7043 | 893.1576
17.2491 | 641.6606 | -4.096 | 465.8759 | 572.8193 | 320.8303 | 3.7068 | 893.6496
17.2598 | 640.872 | -4.097 | 465.8974 | 572.7094 | 320.436 | 3.7 | 893.1454
17.2706 | 640.5909 | -4.0979 | 465.6139 | 572.3791 | 320.2955 | 3.696 | 892.6745
17.2815 | 640.8154 | -4.0993 | 466.6746 | 573.4772 | 320.4077 | 3.695 | 893.8849
17.2923 | 640.1747 | -4.1002 | 465.8191 | 572.5148 | 320.0873 | 3.689 | 892.6022
17.303 | 638.8766 | -4.1016 | 464.9795 | 571.4589 | 319.4383 | 3.6792 | 890.8972
17.3139 | 638.3215 | -4.1023 | 465.0089 | 571.3959 | 319.1608 | 3.6737 | 890.5566
17.3248 | 638.549 | -4.1031 | 464.8416 | 571.2664 | 319.2745 | 3.6727 | 890.5409
17.3356 | 638.8176 | -4.1042 | 465.1091 | 571.5787 | 319.4088 | 3.672 | 890.9875
17.3464 | 638.3466 | -4.1052 | 465.0764 | 571.4675 | 319.1733 | 3.6669 | 890.6408
17.3573 | 638.0655 | -4.1061 | 464.7652 | 571.1094 | 319.0327 | 3.663 | 890.1422
17.368 | 637.2571 | -4.1071 | 464.6189 | 570.8285 | 318.6286 | 3.6561 | 889.457
17.3788 | 637.1475 | -4.1079 | 464.584 | 570.7753 | 318.5738 | 3.6532 | 889.349
17.3897 | 637.9442 | -4.1088 | 464.5409 | 570.8649 | 318.9721 | 3.6555 | 889.837
17.4004 | 637.0716 | -4.11 | 464.4295 | 570.6081 | 318.5358 | 3.6482 | 889.1439
17.4113 | 636.6205 | -4.1111 | 464.8011 | 570.9046 | 318.3103 | 3.6434 | 889.2148
17.4222 | 637.3536 | -4.1121 | 464.7602 | 570.9858 | 318.6768 | 3.6453 | 889.6626
17.433 | 636.2924 | -4.113 | 464.3687 | 570.4174 | 318.1462 | 3.637 | 888.5636
17.4438 | 636.5835 | -4.1138 | 464.5038 | 570.6011 | 318.2918 | 3.6364 | 888.8928
17.4545 | 636.071 | -4.1149 | 464.3928 | 570.4046 | 318.0355 | 3.6312 | 888.4401
17.4655 | 635.2393 | -4.1161 | 464.0032 | 569.8764 | 317.6196 | 3.6241 | 887.4961
17.4763 | 635.5092 | -4.1168 | 464.1818 | 570.1 | 317.7546 | 3.6234 | 887.8546
17.4871 | 634.83 | -4.1176 | 463.9554 | 569.7604 | 317.415 | 3.6173 | 887.1754
17.4979 | 634.2957 | -4.1187 | 463.7007 | 569.4167 | 317.1479 | 3.612 | 886.5645
17.5087 | 633.6789 | -4.1197 | 463.3349 | 568.9481 | 316.8395 | 3.6063 | 885.7875
17.5196 | 634.474 | -4.1206 | 463.9722 | 569.7179 | 317.237 | 3.6086 | 886.9549
17.5304 | 634.2153 | -4.1216 | 463.5476 | 569.2501 | 317.1076 | 3.6049 | 886.3578
17.5412 | 634.0837 | -4.1225 | 463.44 | 569.1207 | 317.0419 | 3.6019 | 886.1625
17.5519 | 633.5937 | -4.1235 | 463.1716 | 568.7706 | 316.7969 | 3.5969 | 885.5674
17.5628 | 633.1244 | -4.1245 | 463.1329 | 568.6536 | 316.5622 | 3.592 | 885.2158
17.5737 | 634.0465 | -4.1252 | 463.4661 | 569.1405 | 317.0232 | 3.595 | 886.1638
17.5846 | 633.535 | -4.1262 | 463.6599 | 569.2491 | 316.7675 | 3.5899 | 886.0166
17.5952 | 632.9194 | -4.1271 | 463.2266 | 568.7132 | 316.4597 | 3.5842 | 885.1729
17.6061 | 632.7453 | -4.1281 | 462.8948 | 568.3523 | 316.3726 | 3.5811 | 884.725
17.6169 | 632.8029 | -4.129 | 463.2051 | 568.6723 | 316.4015 | 3.5792 | 885.0737
17.6279 | 632.7758 | -4.1298 | 463.6623 | 569.1249 | 316.3879 | 3.5768 | 885.5128
17.6384 | 632.6882 | -4.1308 | 463.1896 | 568.6376 | 316.3441 | 3.5742 | 884.9817
17.6493 | 631.5858 | -4.1319 | 463.3575 | 568.6218 | 315.7929 | 3.5657 | 884.4147
17.6602 | 631.3488 | -4.1329 | 462.7041 | 567.9289 | 315.6744 | 3.5622 | 883.6033
17.6711 | 631.8282 | -4.1336 | 463.1594 | 568.4641 | 315.9141 | 3.5627 | 884.3782
17.6819 | 631.9916 | -4.1344 | 462.9586 | 568.2905 | 315.9958 | 3.5614 | 884.2863
17.6926 | 631.1868 | -4.1355 | 462.9878 | 568.1856 | 315.5934 | 3.5547 | 883.779
17.7034 | 630.7598 | -4.1365 | 462.1475 | 567.2741 | 315.3799 | 3.5501 | 882.654
17.7143 | 631.4283 | -4.1372 | 462.2256 | 567.4637 | 315.7142 | 3.5517 | 883.1778
17.7251 | 630.8576 | -4.1378 | 462.4549 | 567.5978 | 315.4288 | 3.5464 | 883.0266
17.7359 | 630.914 | -4.139 | 462.484 | 567.6363 | 315.457 | 3.5445 | 883.0933
17.7467 | 630.6141 | -4.1399 | 462.2869 | 567.3892 | 315.307 | 3.5407 | 882.6963
17.7575 | 630.1044 | -4.1409 | 462.109 | 567.1264 | 315.0522 | 3.5356 | 882.1786
17.7684 | 629.6346 | -4.142 | 462.3231 | 567.2622 | 314.8173 | 3.5308 | 882.0795
17.7793 | 630.0292 | -4.1428 | 462.2112 | 567.2161 | 315.0146 | 3.5309 | 882.2307
17.7902 | 630.0886 | -4.1434 | 461.8062 | 566.821 | 315.0443 | 3.5291 | 881.8653
17.8008 | 629.1617 | -4.1439 | 461.9221 | 566.7823 | 314.5808 | 3.5217 | 881.3632
17.8117 | 629.4908 | -4.1451 | 462.0812 | 566.9963 | 314.7454 | 3.5214 | 881.7417
17.8226 | 629.5075 | -4.1458 | 462.1027 | 567.0206 | 314.7537 | 3.5194 | 881.7744
17.8333 | 629.4616 | -4.1466 | 461.8596 | 566.7699 | 314.7308 | 3.517 | 881.5007
17.8443 | 629.6452 | -4.1474 | 462.224 | 567.1649 | 314.8226 | 3.5159 | 881.9875
17.855 | 629.2627 | -4.1483 | 462.2564 | 567.1335 | 314.6313 | 3.5116 | 881.7649
17.8658 | 628.3541 | -4.1493 | 461.6738 | 566.3995 | 314.1771 | 3.5044 | 880.5765
17.8767 | 628.6631 | -4.1502 | 461.7471 | 566.5242 | 314.3315 | 3.504 | 880.8558
17.8876 | 628.4681 | -4.1512 | 461.7035 | 566.4481 | 314.234 | 3.5008 | 880.6822
17.8982 | 628.4672 | -4.1516 | 461.8429 | 566.5874 | 314.2336 | 3.4987 | 880.821
17.909 | 627.8104 | -4.1527 | 461.88 | 566.5151 | 313.9052 | 3.4929 | 880.4203
17.9199 | 627.7845 | -4.1535 | 461.4638 | 566.0946 | 313.8923 | 3.4907 | 879.9868
17.9308 | 628.661 | -4.1542 | 461.9025 | 566.6793 | 314.3305 | 3.4934 | 881.0098
17.9416 | 628.2148 | -4.1552 | 461.4679 | 566.1704 | 314.1074 | 3.4888 | 880.2778
17.9524 | 627.7494 | -4.1559 | 461.5088 | 566.1337 | 313.8747 | 3.4841 | 880.0084
17.9631 | 627.283 | -4.1569 | 460.9306 | 565.4778 | 313.6415 | 3.4795 | 879.1193
17.974 | 626.9414 | -4.1579 | 461.1543 | 565.6445 | 313.4707 | 3.4755 | 879.1152
17.9849 | 627.6495 | -4.1586 | 461.3968 | 566.005 | 313.8247 | 3.4773 | 879.8298
17.9957 | 627.2875 | -4.1596 | 461.5338 | 566.0817 | 313.6437 | 3.4732 | 879.7255
18.0065 | 627.2627 | -4.1603 | 461.3821 | 565.9258 | 313.6313 | 3.471 | 879.5572
18.0172 | 626.3995 | -4.1611 | 460.9501 | 565.35 | 313.1997 | 3.4641 | 878.5498
18.0282 | 626.7922 | -4.1619 | 460.9934 | 565.4588 | 313.3961 | 3.4642 | 878.8549
18.039 | 626.9764 | -4.1626 | 461.1328 | 565.6289 | 313.4882 | 3.4631 | 879.1171
18.0498 | 626.9096 | -4.1634 | 461.0068 | 565.4917 | 313.4548 | 3.4607 | 878.9465
18.0605 | 626.737 | -4.1643 | 461.2451 | 565.7013 | 313.3685 | 3.4577 | 879.0698
18.0715 | 627.3598 | -4.1651 | 461.5987 | 566.1587 | 313.6799 | 3.459 | 879.8386
18.0822 | 626.9369 | -4.1659 | 461.124 | 565.6135 | 313.4685 | 3.4546 | 879.0819
18.0931 | 626.8679 | -4.1668 | 461.3505 | 565.8284 | 313.4339 | 3.4522 | 879.2624
18.1039 | 626.6958 | -4.1676 | 460.9855 | 565.4348 | 313.3479 | 3.4492 | 878.7827
18.1147 | 626.7546 | -4.1684 | 460.9005 | 565.3596 | 313.3773 | 3.4474 | 878.7369
18.1256 | 626.4763 | -4.1693 | 460.9547 | 565.3674 | 313.2381 | 3.4438 | 878.6056
18.1364 | 626.4717 | -4.1701 | 460.8448 | 565.2568 | 313.2359 | 3.4417 | 878.4926
18.1472 | 626.0283 | -4.1708 | 460.8659 | 565.2039 | 313.0141 | 3.4373 | 878.2181
18.158 | 625.8157 | -4.1714 | 460.6584 | 564.961 | 312.9078 | 3.434 | 877.8689
18.1688 | 625.9576 | -4.1722 | 460.7093 | 565.0356 | 312.9788 | 3.4328 | 878.0144
18.1797 | 625.7224 | -4.1729 | 460.8467 | 565.1338 | 312.8612 | 3.4294 | 877.995
18.1904 | 625.7834 | -4.1733 | 460.8975 | 565.1947 | 312.8917 | 3.4277 | 878.0864
18.2013 | 626.0715 | -4.1741 | 460.9227 | 565.268 | 313.0358 | 3.4273 | 878.3037
18.212 | 625.525 | -4.1746 | 460.9219 | 565.1761 | 312.7625 | 3.4223 | 877.9386
18.2229 | 625.9611 | -4.175 | 461.1798 | 565.5067 | 312.9806 | 3.4226 | 878.4872
18.2338 | 625.9745 | -4.1762 | 461.1231 | 565.4522 | 312.9873 | 3.4206 | 878.4394
18.2445 | 625.2598 | -4.1769 | 460.7146 | 564.9246 | 312.6299 | 3.4147 | 877.5545
18.2554 | 625.0044 | -4.1777 | 460.6615 | 564.8289 | 312.5022 | 3.4113 | 877.3311
18.2661 | 625.4832 | -4.1781 | 460.9624 | 565.2096 | 312.7416 | 3.4119 | 877.9512
18.2769 | 625.8754 | -4.1788 | 460.8587 | 565.1713 | 312.9377 | 3.412 | 878.109
18.2879 | 625.41 | -4.1796 | 460.4557 | 564.6907 | 312.705 | 3.4074 | 877.3957
18.2987 | 625.1761 | -4.1804 | 460.5055 | 564.7015 | 312.588 | 3.4041 | 877.2896
18.3096 | 626.1522 | -4.1811 | 461.2232 | 565.5819 | 313.0761 | 3.4074 | 878.658
18.3203 | 625.3754 | -4.1819 | 460.9808 | 565.21 | 312.6877 | 3.4012 | 877.8977
18.3311 | 625.3497 | -4.1827 | 460.8903 | 565.1153 | 312.6749 | 3.3991 | 877.7901
18.342 | 625.3664 | -4.1832 | 460.6638 | 564.8915 | 312.6832 | 3.3971 | 877.5747
18.3528 | 625.1737 | -4.184 | 460.9729 | 565.1685 | 312.5868 | 3.3941 | 877.7554
18.3636 | 624.8135 | -4.185 | 460.8318 | 564.9674 | 312.4068 | 3.3901 | 877.3741
18.3744 | 625.0811 | -4.1855 | 460.9784 | 565.1585 | 312.5405 | 3.3896 | 877.6991
18.3852 | 625.0971 | -4.1863 | 460.6941 | 564.8769 | 312.5485 | 3.3877 | 877.4255
18.3961 | 624.8622 | -4.1871 | 460.8633 | 565.007 | 312.4311 | 3.3844 | 877.4381
18.4069 | 624.4622 | -4.1876 | 460.6931 | 564.7701 | 312.2311 | 3.3802 | 877.0012
18.4177 | 624.8749 | -4.1884 | 460.7052 | 564.8511 | 312.4375 | 3.3805 | 877.2885
18.4284 | 624.4744 | -4.1892 | 460.1618 | 564.2409 | 312.2372 | 3.3764 | 876.4781
18.4393 | 624.4267 | -4.1901 | 460.7239 | 564.7951 | 312.2134 | 3.3741 | 877.0084
18.4501 | 623.9436 | -4.1907 | 460.4346 | 564.4252 | 311.9718 | 3.3695 | 876.397
18.4611 | 624.7712 | -4.1914 | 460.8883 | 565.0168 | 312.3856 | 3.372 | 877.4024
18.4718 | 624.2469 | -4.192 | 460.4 | 564.4412 | 312.1235 | 3.3672 | 876.5646
18.4826 | 624.0556 | -4.1926 | 460.6583 | 564.6676 | 312.0278 | 3.3642 | 876.6954
18.4934 | 623.8024 | -4.1932 | 460.4035 | 564.3706 | 311.9012 | 3.3609 | 876.2718
18.5043 | 623.8172 | -4.1939 | 460.1093 | 564.0788 | 311.9086 | 3.359 | 875.9874
18.5152 | 624.459 | -4.1945 | 460.6908 | 564.7673 | 312.2295 | 3.3605 | 876.9968
18.5258 | 624.0802 | -4.1953 | 460.364 | 564.3774 | 312.0401 | 3.3565 | 876.4175
18.5367 | 623.9896 | -4.1964 | 460.4645 | 564.4628 | 311.9948 | 3.354 | 876.4576
18.5476 | 624.7148 | -4.1968 | 461.1129 | 565.232 | 312.3574 | 3.356 | 877.5894
18.5585 | 624.5218 | -4.1976 | 460.7171 | 564.8041 | 312.2609 | 3.353 | 877.065
18.5692 | 624.1437 | -4.1981 | 460.485 | 564.509 | 312.0719 | 3.349 | 876.5808
18.58 | 624.2443 | -4.1987 | 460.4074 | 564.4482 | 312.1222 | 3.3476 | 876.5703
18.5908 | 624.3432 | -4.1995 | 460.7357 | 564.7929 | 312.1716 | 3.3462 | 876.9645
18.6017 | 624.8378 | -4.2 | 460.6977 | 564.8373 | 312.4189 | 3.3469 | 877.2562
18.6126 | 624.8943 | -4.2008 | 460.9111 | 565.0602 | 312.4472 | 3.3452 | 877.5073
18.6234 | 624.3286 | -4.2014 | 460.5308 | 564.5856 | 312.1643 | 3.3402 | 876.7499
18.6341 | 623.681 | -4.2019 | 460.0603 | 564.0071 | 311.8405 | 3.3348 | 875.8476
18.6449 | 623.4679 | -4.2027 | 460.0761 | 563.9875 | 311.734 | 3.3318 | 875.7214
18.6559 | 624.2319 | -4.2033 | 460.1324 | 564.171 | 312.1159 | 3.3339 | 876.287
18.6667 | 623.8316 | -4.204 | 460.3765 | 564.3484 | 311.9158 | 3.3298 | 876.2642
18.6774 | 623.3501 | -4.2046 | 459.9909 | 563.8825 | 311.675 | 3.3253 | 875.5576
18.6882 | 623.6784 | -4.2052 | 460.2061 | 564.1525 | 311.8392 | 3.3252 | 875.9917
18.6991 | 622.8836 | -4.2059 | 460.1033 | 563.9172 | 311.4418 | 3.319 | 875.359
18.7098 | 622.4219 | -4.2067 | 459.8508 | 563.5878 | 311.211 | 3.3146 | 874.7987
18.7208 | 623.1864 | -4.2071 | 459.7908 | 563.6552 | 311.5932 | 3.3168 | 875.2484
18.7315 | 622.974 | -4.2079 | 460.1125 | 563.9415 | 311.487 | 3.3137 | 875.4285
18.7424 | 623.3655 | -4.2082 | 460.1538 | 564.048 | 311.6827 | 3.3139 | 875.7308
18.7531 | 623.1323 | -4.209 | 459.9866 | 563.8419 | 311.5661 | 3.3108 | 875.4081
18.764 | 623.6038 | -4.2098 | 460.3002 | 564.2342 | 311.8019 | 3.3113 | 876.0361
18.7748 | 622.9566 | -4.2103 | 459.8346 | 563.6607 | 311.4783 | 3.306 | 875.139
18.7856 | 623.3242 | -4.2111 | 460.1625 | 564.0499 | 311.6621 | 3.306 | 875.712
18.7964 | 623.3216 | -4.2115 | 460.1806 | 564.0675 | 311.6608 | 3.3041 | 875.7283
18.8072 | 623.3149 | -4.2124 | 460.2367 | 564.1226 | 311.6575 | 3.3022 | 875.78
18.8181 | 623.9312 | -4.2132 | 460.0875 | 564.076 | 311.9656 | 3.3036 | 876.0416
18.829 | 624.0909 | -4.214 | 460.4439 | 564.4591 | 312.0455 | 3.3025 | 876.5045
18.8398 | 623.1319 | -4.2147 | 459.9294 | 563.7847 | 311.5659 | 3.2955 | 875.3507
18.8505 | 622.7548 | -4.2153 | 459.7855 | 563.578 | 311.3774 | 3.2916 | 874.9554
18.8614 | 623.0389 | -4.2161 | 459.6612 | 563.5011 | 311.5195 | 3.2912 | 875.0205
18.8722 | 623.2625 | -4.2166 | 459.9864 | 563.8635 | 311.6313 | 3.2905 | 875.4947
18.8831 | 622.8003 | -4.2174 | 459.764 | 563.5641 | 311.4002 | 3.2862 | 874.9642
18.8937 | 622.3002 | -4.218 | 459.5718 | 563.2885 | 311.1501 | 3.2817 | 874.4386
18.9046 | 622.2745 | -4.2185 | 459.7815 | 563.4939 | 311.1372 | 3.2797 | 874.6312
18.9155 | 623.3054 | -4.2191 | 460.119 | 564.0032 | 311.6527 | 3.2832 | 875.6559
18.9263 | 623.3411 | -4.2199 | 459.9298 | 563.82 | 311.6706 | 3.2816 | 875.4905
18.9371 | 623.1506 | -4.2205 | 459.9725 | 563.8309 | 311.5753 | 3.2787 | 875.4062
18.9478 | 622.6703 | -4.221 | 460.0705 | 563.8488 | 311.3351 | 3.2743 | 875.184
18.9588 | 623.3468 | -4.2218 | 460.2905 | 564.1816 | 311.6734 | 3.276 | 875.855
18.9696 | 623.3421 | -4.2224 | 459.7472 | 563.6375 | 311.671 | 3.2741 | 875.3086
18.9804 | 623.4409 | -4.2229 | 459.9036 | 563.8104 | 311.7204 | 3.2727 | 875.5309
18.9911 | 623.2291 | -4.2237 | 460.1521 | 564.0237 | 311.6146 | 3.2698 | 875.6382
19.0019 | 622.9956 | -4.2245 | 460.1516 | 563.9842 | 311.4978 | 3.2667 | 875.482
19.0129 | 623.5887 | -4.2252 | 460.037 | 563.9684 | 311.7943 | 3.2679 | 875.7628
19.0237 | 623.3138 | -4.226 | 459.8267 | 563.7123 | 311.6569 | 3.2646 | 875.3692
19.0345 | 623.0187 | -4.2268 | 459.9061 | 563.7426 | 311.5094 | 3.2612 | 875.2519
19.0452 | 622.7226 | -4.2277 | 459.7918 | 563.5789 | 311.3613 | 3.2578 | 874.9402
19.0562 | 623.5026 | -4.2283 | 460.126 | 564.0431 | 311.7513 | 3.26 | 875.7944
19.0669 | 623.187 | -4.229 | 459.8394 | 563.7039 | 311.5935 | 3.2565 | 875.2974
19.0779 | 622.7434 | -4.2302 | 459.6091 | 563.3997 | 311.3717 | 3.2523 | 874.7714
19.0886 | 622.2022 | -4.2308 | 459.7392 | 563.4396 | 311.1011 | 3.2477 | 874.5407
19.0993 | 621.9717 | -4.2311 | 459.4336 | 563.0956 | 310.9859 | 3.2447 | 874.0814
19.1103 | 622.688 | -4.2319 | 459.9204 | 563.7017 | 311.344 | 3.2465 | 875.0457
19.1211 | 622.3725 | -4.2327 | 459.2734 | 563.0022 | 311.1863 | 3.2431 | 874.1884
19.1319 | 622.0577 | -4.2332 | 459.7404 | 563.4167 | 311.0289 | 3.2396 | 874.4455
19.1427 | 622.3226 | -4.2336 | 460.0352 | 563.7556 | 311.1613 | 3.2391 | 874.9169
19.1536 | 622.9562 | -4.2344 | 459.8647 | 563.6907 | 311.4781 | 3.2406 | 875.1688
19.1644 | 622.5175 | -4.235 | 459.2397 | 562.9927 | 311.2588 | 3.2365 | 874.2514
19.1752 | 621.9544 | -4.2357 | 459.4601 | 563.1192 | 310.9772 | 3.2317 | 874.0964
19.186 | 621.7224 | -4.2363 | 459.4852 | 563.1056 | 310.8612 | 3.2287 | 873.9668
19.1969 | 622.5633 | -4.2369 | 459.9237 | 563.6842 | 311.2816 | 3.2313 | 874.9659
19.2076 | 621.8776 | -4.2374 | 459.4737 | 563.12 | 310.9388 | 3.2259 | 874.0588
19.2185 | 621.9317 | -4.2384 | 459.5722 | 563.2275 | 310.9659 | 3.2243 | 874.1933
19.2293 | 621.432 | -4.239 | 459.392 | 562.964 | 310.716 | 3.2199 | 873.68
19.2402 | 621.8597 | -4.2395 | 459.5207 | 563.164 | 310.9299 | 3.2203 | 874.0938
19.2509 | 621.5871 | -4.2401 | 459.4267 | 563.0245 | 310.7935 | 3.2171 | 873.8181
19.2617 | 621.3139 | -4.2407 | 459.5979 | 563.1502 | 310.6569 | 3.2139 | 873.8072
19.2725 | 621.125 | -4.2411 | 459.2825 | 562.8033 | 310.5625 | 3.2111 | 873.3658
19.2835 | 621.9218 | -4.2418 | 459.484 | 563.1376 | 310.9609 | 3.2134 | 874.0985
19.2943 | 621.7311 | -4.2424 | 459.3708 | 562.9927 | 310.8656 | 3.2106 | 873.8582
19.3049 | 620.9042 | -4.2428 | 459.4518 | 562.9358 | 310.4521 | 3.2046 | 873.3879
19.3158 | 620.815 | -4.2435 | 459.187 | 562.6562 | 310.4075 | 3.2023 | 873.0637
19.3267 | 621.2416 | -4.2441 | 459.3795 | 562.9198 | 310.6208 | 3.2027 | 873.5406
19.3375 | 621.3195 | -4.2447 | 459.5002 | 563.0534 | 310.6597 | 3.2013 | 873.7132
19.3483 | 621.4173 | -4.2453 | 459.5427 | 563.1122 | 310.7086 | 3.2 | 873.8209
19.3591 | 620.7935 | -4.246 | 459.1835 | 562.649 | 310.3967 | 3.195 | 873.0458
19.37 | 621.7364 | -4.2464 | 459.5249 | 563.1476 | 310.8682 | 3.1981 | 874.0158
19.3809 | 621.5863 | -4.247 | 459.4113 | 563.0091 | 310.7932 | 3.1955 | 873.8022
19.3917 | 621.4346 | -4.2479 | 459.2869 | 562.8593 | 310.7173 | 3.193 | 873.5766
19.4025 | 621.1628 | -4.2483 | 459.1618 | 562.6889 | 310.5814 | 3.1898 | 873.2703
19.4132 | 621.1186 | -4.2487 | 459.1951 | 562.7149 | 310.5593 | 3.1878 | 873.2742
19.4241 | 621.689 | -4.2493 | 459.3947 | 563.0095 | 310.8445 | 3.189 | 873.854
19.4348 | 621.4166 | -4.2498 | 459.0906 | 562.66 | 310.7083 | 3.1858 | 873.3683
19.4457 | 621.5124 | -4.2506 | 459.0182 | 562.6036 | 310.7562 | 3.1845 | 873.3598
19.4565 | 621.2401 | -4.2512 | 459.3292 | 562.8692 | 310.62 | 3.1813 | 873.4893
19.4674 | 621.9541 | -4.2518 | 459.4851 | 563.1441 | 310.977 | 3.1832 | 874.1212
19.4782 | 621.5155 | -4.2525 | 459.4959 | 563.0818 | 310.7577 | 3.1792 | 873.8396
19.4889 | 621.0364 | -4.2533 | 459.8557 | 563.3618 | 310.5182 | 3.175 | 873.88
19.4998 | 621.1332 | -4.2539 | 459.2953 | 562.8175 | 310.5666 | 3.1737 | 873.3841
19.5106 | 621.6188 | -4.2548 | 459.4323 | 563.0354 | 310.8094 | 3.1744 | 873.8448
19.5215 | 621.1188 | -4.2556 | 459.2735 | 562.7933 | 310.5594 | 3.1701 | 873.3527
19.5323 | 621.0721 | -4.2561 | 459.58 | 563.0921 | 310.5361 | 3.1681 | 873.6281
19.543 | 620.8822 | -4.2567 | 459.2767 | 562.7571 | 310.4411 | 3.1654 | 873.1982
19.5539 | 620.7927 | -4.2575 | 459.5461 | 563.0116 | 310.3964 | 3.1632 | 873.4079
19.5648 | 621.0748 | -4.2581 | 459.1106 | 562.6231 | 310.5374 | 3.1629 | 873.1605
19.5756 | 621.1514 | -4.2586 | 459.5163 | 563.0415 | 310.5757 | 3.1615 | 873.6172
19.5864 | 621.1868 | -4.2592 | 459.194 | 562.7251 | 310.5934 | 3.16 | 873.3185
19.5972 | 620.8325 | -4.2598 | 459.4792 | 562.9513 | 310.4163 | 3.1564 | 873.3675
19.6081 | 620.8463 | -4.2603 | 459.2993 | 562.7737 | 310.4232 | 3.1547 | 873.1968
19.6189 | 621.0887 | -4.2607 | 459.3037 | 562.8184 | 310.5443 | 3.1542 | 873.3628
19.6296 | 620.7346 | -4.2613 | 459.3668 | 562.8226 | 310.3673 | 3.1507 | 873.1899
19.6404 | 620.6262 | -4.2619 | 459.3116 | 562.7493 | 310.3131 | 3.1484 | 873.0624
19.6513 | 621.0908 | -4.2626 | 458.8618 | 562.3769 | 310.5454 | 3.149 | 872.9223
19.6622 | 621.2087 | -4.263 | 459.3133 | 562.8481 | 310.6044 | 3.1479 | 873.4524
19.6729 | 621.1629 | -4.2636 | 459.2858 | 562.813 | 310.5815 | 3.1459 | 873.3944
19.6837 | 621.3805 | -4.2645 | 458.9105 | 562.4739 | 310.6902 | 3.1453 | 873.1642
19.6947 | 621.9055 | -4.2653 | 459.371 | 563.022 | 310.9528 | 3.1462 | 873.9747
19.7055 | 621.5908 | -4.2661 | 459.236 | 562.8345 | 310.7954 | 3.1429 | 873.6299
19.7163 | 621.5654 | -4.2664 | 459.3709 | 562.9651 | 310.7827 | 3.1411 | 873.7478
19.727 | 621.0685 | -4.267 | 459.3335 | 562.845 | 310.5343 | 3.1368 | 873.3792
19.7378 | 621.0011 | -4.2676 | 459.3705 | 562.8706 | 310.5005 | 3.1348 | 873.3712
19.7487 | 621.5263 | -4.2684 | 459.3555 | 562.9432 | 310.7631 | 3.1357 | 873.7064
19.7595 | 620.9664 | -4.2691 | 459.0231 | 562.5175 | 310.4832 | 3.1312 | 873.0007
19.7704 | 621.2888 | -4.2695 | 459.3038 | 562.8519 | 310.6444 | 3.1311 | 873.4963
19.7812 | 620.7899 | -4.2703 | 459.3123 | 562.7772 | 310.3949 | 3.1268 | 873.1722
19.792 | 621.0103 | -4.2706 | 459.3028 | 562.8045 | 310.5051 | 3.1262 | 873.3097
19.8028 | 621.1271 | -4.2712 | 459.1664 | 562.6876 | 310.5636 | 3.1251 | 873.2511
19.8137 | 621.2638 | -4.2718 | 459.6686 | 563.2126 | 310.6319 | 3.1241 | 873.8445
19.8243 | 620.5631 | -4.2724 | 459.0588 | 562.486 | 310.2816 | 3.1189 | 872.7675
19.8353 | 621.0256 | -4.2731 | 459.0348 | 562.5391 | 310.5128 | 3.1195 | 873.0519
19.8462 | 620.6914 | -4.2737 | 459.0646 | 562.5132 | 310.3457 | 3.1161 | 872.8589
19.8569 | 620.4419 | -4.2741 | 459.2964 | 562.7034 | 310.221 | 3.1132 | 872.9243
19.8677 | 620.4346 | -4.2748 | 459.2512 | 562.657 | 310.2173 | 3.1114 | 872.8743
19.8786 | 621.3089 | -4.2752 | 459.636 | 563.1874 | 310.6544 | 3.1141 | 873.8419
19.8894 | 621.2401 | -4.276 | 459.5357 | 563.0757 | 310.62 | 3.1121 | 873.6958
19.9002 | 620.6832 | -4.2764 | 459.3719 | 562.8191 | 310.3416 | 3.1076 | 873.1607
19.9109 | 620.5138 | -4.2769 | 459.2741 | 562.6931 | 310.2569 | 3.1051 | 872.95
19.922 | 621.692 | -4.2775 | 460.0307 | 563.646 | 310.846 | 3.1093 | 874.492
19.9326 | 620.8284 | -4.2781 | 459.045 | 562.5164 | 310.4142 | 3.1033 | 872.9306
19.9435 | 620.7613 | -4.2785 | 459.28 | 562.7403 | 310.3807 | 3.1013 | 873.1209
19.9543 | 620.8992 | -4.2789 | 459.2141 | 562.6973 | 310.4496 | 3.1003 | 873.1469
19.9651 | 621.0972 | -4.2794 | 459.4125 | 562.9287 | 310.5486 | 3.0996 | 873.4773
19.9761 | 621.6811 | -4.2802 | 459.4717 | 563.0853 | 310.8406 | 3.1008 | 873.9258
19.9868 | 621.2858 | -4.281 | 459.3021 | 562.8497 | 310.6429 | 3.0972 | 873.4926
19.9976 | 621.0954 | -4.2815 | 459.3681 | 562.884 | 310.5477 | 3.0945 | 873.4317
20.0084 | 620.4959 | -4.2823 | 459.0121 | 562.428 | 310.2479 | 3.0899 | 872.676