## GENERAL
TEST IDENTIFICATION
Borehole : | TNW042-BH
Sample : | 02BAGB
Depth : | 1.2 | [m]
INITIAL
Sample height | 5 | [mm]
Inner radius | 35 | [mm]
Outer radius | 50 | [mm]
Water content | 3.5427 | [%]
SHEARING
| Shear stage 1 |  | Shear stage 2 | Shear stage 3
| Slow | Fast | Slow | Slow
Rate of angular displacement [ₒ/min] | 0.048 | 450 | 0.048 | 0.048
Normal effective stress s'n [kPa] | 50 | 50 | 100 | 200
Residual shear stress tn [kPa] | 23.0921 | 12.8099 | 45.4559 | 84.8281
Mean linear displacement at end of shearing stage [mm] | 20.0099 | 0.021363 | 20.0099 | 20.0099
Angle of residual shear resistance [ₒ] | 24.7714 | 14.3586 | 24.3911 | 22.9158

## CONSOLIDATION
CONSOLIDATION STAGE
| Stage 1 | Stage 2 | Stage 3
Root time | Change in vertical displacement | Change in vertical displacement | Change in vertical displacement
[min0.5] | [mm] | [mm] | [mm]
0 | 0 | 0 | 0
0.5 | 0 | 0.003 | 0.001
0.7071 | 0.222 | 0.083 | 0.047
1 | 0.351 | 0.087 | 0.052
1.2247 | 0.406 | 0.089 | 0.054
1.4142 | 0.433 | 0.091 | 0.056
1.5811 | 0.447 | 0.092 | 0.057
1.7321 | 0.455 | 0.093 | 0.058
1.8708 | 0.46 | 0.094 | 0.059
2 | 0.464 | 0.094 | 0.06
2.1213 | 0.468 | 0.095 | 0.061
2.2361 | 0.47 | 0.095 | 0.061
2.3452 | 0.472 | 0.096 | 0.061
2.4495 | 0.475 | 0.097 | 0.061
2.5495 | 0.477 | 0.097 | 0.062
2.6458 | 0.478 | 0.097 | 0.063
2.7386 | 0.479 | 0.098 | 0.063
2.8284 | 0.481 | 0.098 | 0.064
2.9155 | 0.482 | 0.098 | 0.064
3 | 0.483 | 0.099 | 0.065
3.0822 | 0.484 | 0.099 | 0.064
3.1623 | 0.485 | 0.099 | 0.065
3.2404 | 0.486 | 0.1 | 0.066
3.3166 | 0.487 | 0.1 | 0.066
3.3912 | 0.487 | 0.1 | 0.066
3.4641 | 0.488 | 0.101 | 0.067
3.5355 | 0.489 | 0.101 | 0.067
3.6056 | 0.489 | 0.101 | 0.067
3.6742 | 0.49 | 0.101 | 0.068
3.7417 | 0.49 | 0.101 | 0.068
3.8079 | 0.491 | 0.101 | 0.068
3.873 | 0.492 | 0.101 | 0.068
3.937 | 0.492 | 0.101 | 0.068
4 | 0.493 | 0.101 | 0.068
4.062 | 0.494 | 0.102 | 0.068
4.1231 | 0.494 | 0.102 | 0.069
4.1833 | 0.495 | 0.102 | 0.069
4.2426 | 0.495 | 0.102 | 0.069
4.3012 | 0.496 | 0.102 | 0.069
4.3589 | 0.496 | 0.102 | 0.069
4.4159 | 0.496 | 0.102 | 0.07
4.4721 | 0.496 | 0.103 | 0.07
4.5277 | 0.496 | 0.103 | 0.07
4.5826 | 0.497 | 0.103 | 0.07
4.6368 | 0.497 | 0.103 | 0.07
4.6904 | 0.498 | 0.103 | 0.07
4.7434 | 0.498 | 0.103 | 0.071
4.7958 | 0.499 | 0.103 | 0.071
4.8477 | 0.499 | 0.104 | 0.071
4.899 | 0.5 | 0.104 | 0.071
4.9497 | 0.5 | 0.104 | 0.071
5 | 0.5 | 0.104 | 0.071
5.0498 | 0.5 | 0.104 | 0.072
5.099 | 0.501 | 0.105 | 0.072
5.1478 | 0.501 | 0.105 | 0.072
5.1962 | 0.501 | 0.105 | 0.072
5.244 | 0.501 | 0.105 | 0.072
5.2915 | 0.502 | 0.105 | 0.073
5.3385 | 0.502 | 0.105 | 0.072
5.3852 | 0.502 | 0.105 | 0.073
5.4314 | 0.503 | 0.105 | 0.072
5.4772 | 0.503 | 0.105 | 0.073
5.5227 | 0.503 | 0.105 | 0.073
5.5678 | 0.503 | 0.105 | 0.073
5.6125 | 0.503 | 0.105 | 0.073
5.6569 | 0.503 | 0.106 | 0.073
5.7009 | 0.503 | 0.106 | 0.073
5.7446 | 0.504 | 0.106 | 0.074
5.7879 | 0.504 | 0.106 | 0.073
5.831 | 0.504 | 0.106 | 0.073
5.8737 | 0.505 | 0.106 | 0.073
5.9161 | 0.505 | 0.106 | 0.074
5.9582 | 0.506 | 0.106 | 0.073
6 | 0.505 | 0.106 | 0.074
6.0415 | 0.506 | 0.107 | 0.074
6.0828 | 0.506 | 0.107 | 0.074
6.1237 | 0.506 | 0.107 | 0.074
6.1644 | 0.506 | 0.107 | 0.074
6.2048 | 0.507 | 0.107 | 0.074
6.245 | 0.507 | 0.107 | 0.074
6.2849 | 0.507 | 0.107 | 0.074
6.3246 | 0.508 | 0.107 | 0.074
6.364 | 0.508 | 0.107 | 0.075
6.4031 | 0.508 | 0.107 | 0.075
6.442 | 0.508 | 0.107 | 0.075
6.4807 | 0.509 | 0.107 | 0.075
6.5192 | 0.509 | 0.107 | 0.075
6.5574 | 0.509 | 0.107 | 0.075
6.5955 | 0.509 | 0.108 | 0.075
6.6332 | 0.509 | 0.108 | 0.075
6.6708 | 0.509 | 0.108 | 0.075
6.7082 | 0.509 | 0.108 | 0.075
6.7454 | 0.509 | 0.108 | 0.075
6.7823 | 0.509 | 0.108 | 0.075
6.8191 | 0.509 | 0.108 | 0.075
6.8557 | 0.51 | 0.108 | 0.075
6.892 | 0.51 | 0.108 | 0.075
6.9282 | 0.51 | 0.108 | 0.075
6.9642 | 0.51 | 0.108 | 0.075
7 | 0.51 | 0.108 | 0.075
7.0356 | 0.511 | 0.108 | 0.075
7.0711 | 0.51 | 0.108 | 0.075
7.1063 | 0.511 | 0.108 | 0.075
7.1414 | 0.511 | 0.108 | 0.075
7.1764 | 0.511 | 0.108 | 0.075
7.2111 | 0.512 | 0.108 | 0.075
7.2457 | 0.512 | 0.108 | 0.075
7.2801 | 0.512 | 0.108 | 0.075
7.3144 | 0.512 | 0.108 | 0.075
7.3485 | 0.512 | 0.109 | 0.076
7.3824 | 0.512 | 0.109 | 0.076
7.4162 | 0.513 | 0.109 | 0.076
7.4498 | 0.513 | 0.109 | 0.076
7.4833 | 0.513 | 0.109 | 0.076
7.5166 | 0.513 | 0.109 | 0.076
7.5498 | 0.513 | 0.109 | 0.076
7.5829 | 0.514 | 0.109 | 0.076
7.6158 | 0.514 | 0.109 | 0.076
7.6485 | 0.514 | 0.109 | 0.076
7.6811 | 0.514 | 0.109 | 0.076
7.7136 | 0.514 | 0.109 | 0.076
7.746 | 0.514 | 0.109 | 0.076

## FAST 1
SHEARING STAGE 1 - FAST
Average linear displacement | Mean shear stress | Change in specimen thickness
[mm] | [kPa] | [mm]
0 | 0 | 0
0.0003 | 9.8966 | 0
0.0006 | 18.4223 | 0.028
0.0012 | 19.6219 | 0.12
0.0018 | 19.322 | 0.183
0.0024 | 18.1224 | 0.266
0.003 | 17.4369 | 0.336
0.0036 | 16.58 | 0.419
0.0042 | 16.6657 | 0.481
0.0047 | 17.0941 | 0.521
0.0053 | 17.3084 | 0.552
0.0059 | 17.0941 | 0.59
0.0065 | 16.9656 | 0.628
0.0071 | 16.4087 | 0.656
0.0077 | 16.1945 | 0.682
0.0083 | 15.6803 | 0.709
0.0089 | 14.8663 | 0.747
0.0095 | 14.4808 | 0.783
0.0101 | 14.3951 | 0.808
0.0107 | 14.3522 | 0.833
0.0113 | 14.4808 | 0.856
0.0119 | 14.2665 | 0.892
0.0125 | 14.4808 | 0.924
0.0131 | 14.3522 | 0.941
0.0136 | 14.3522 | 0.947
0.0142 | 14.3522 | 0.956
0.0148 | 13.8381 | 0.985
0.0154 | 13.7096 | 1.028
0.016 | 14.0095 | 1.059
0.0166 | 13.4954 | 1.073
0.0172 | 13.1526 | 1.085
0.0178 | 13.0241 | 1.096
0.0184 | 13.1526 | 1.119
0.019 | 13.5811 | 1.137
0.0196 | 13.1526 | 1.146
0.0202 | 13.6239 | 1.161
0.0208 | 13.1098 | 1.18
0.0214 | 12.8099 | 1.202
0.6587 | 22.4495 | 0.007
0.6765 | 22.578 | 0.007
0.6943 | 22.578 | 0.007
0.7121 | 22.578 | 0.007
0.7299 | 22.6637 | 0.007
0.7477 | 22.6637 | 0.008
0.7655 | 22.6637 | 0.008
0.7833 | 22.6637 | 0.008
0.8011 | 22.7922 | 0.008
0.8189 | 22.7922 | 0.008
0.8367 | 22.7922 | 0.009
0.8545 | 22.7922 | 0.009
0.8723 | 22.7922 | 0.009
0.8901 | 22.3638 | 0.009
0.9079 | 22.7922 | 0.009
0.9257 | 22.7922 | 0.009
0.9435 | 22.4495 | 0.009
0.9613 | 22.5351 | 0.009
0.9791 | 22.6637 | 0.009
0.9969 | 22.5351 | 0.009
1.0147 | 22.5351 | 0.009
1.0325 | 22.5351 | 0.009
1.0503 | 22.5351 | 0.009
1.0681 | 22.5351 | 0.009
1.0859 | 22.6637 | 0.009
1.1037 | 22.6637 | 0.009
1.1215 | 22.7494 | 0.009
1.1394 | 22.7494 | 0.009
1.1572 | 22.7494 | 0.009
1.175 | 22.8779 | 0.009
1.1928 | 22.9636 | 0.009
1.2106 | 22.9636 | 0.009
1.2284 | 22.9636 | 0.01
1.2462 | 23.0921 | 0.009
1.264 | 23.0921 | 0.01
1.2818 | 23.0921 | 0.01
1.2996 | 23.1778 | 0.01
1.3174 | 23.0921 | 0.01
1.3352 | 23.1778 | 0.01
1.353 | 23.3063 | 0.01
1.3708 | 23.3063 | 0.01
1.3886 | 23.3063 | 0.01
1.4064 | 23.3063 | 0.01
1.4242 | 23.392 | 0.01
1.442 | 23.392 | 0.01
1.4598 | 23.392 | 0.01
1.4776 | 23.392 | 0.011
1.4954 | 23.392 | 0.011
1.5132 | 23.392 | 0.011
1.531 | 23.392 | 0.011
1.5488 | 23.5205 | 0.011
1.5666 | 23.5205 | 0.011
1.5844 | 23.5205 | 0.011
1.6022 | 23.6062 | 0.011
1.62 | 23.7347 | 0.011
1.6378 | 23.8204 | 0.011
1.6556 | 23.8204 | 0.011
1.6734 | 23.8204 | 0.011
1.6912 | 23.9489 | 0.011
1.709 | 23.392 | 0.011
1.7268 | 23.8204 | 0.012
1.7446 | 23.8204 | 0.012
1.7624 | 23.8204 | 0.012
1.7802 | 23.8204 | 0.011
1.798 | 23.8204 | 0.011
1.8158 | 23.7347 | 0.011
1.8336 | 23.0921 | 0.011
1.8514 | 22.9636 | 0.012
1.8692 | 23.392 | 0.012
1.887 | 22.8779 | 0.012
1.9049 | 22.8779 | 0.012
1.9227 | 23.3063 | 0.012
1.9405 | 23.392 | 0.012
1.9583 | 23.392 | 0.012
1.9761 | 23.392 | 0.013
1.9939 | 23.5205 | 0.013
2.0117 | 23.5205 | 0.013
2.0295 | 23.5205 | 0.013
2.0473 | 23.5205 | 0.013
2.0651 | 23.0921 | 0.013
2.0829 | 23.1778 | 0.013
2.1007 | 23.1778 | 0.013
2.1185 | 23.1778 | 0.013
2.1363 | 23.1778 | 0.013
2.1541 | 23.3063 | 0.014
2.1719 | 23.3063 | 0.014
2.1897 | 23.392 | 0.014
2.2075 | 22.9636 | 0.014
2.2253 | 23.0921 | 0.014
2.2431 | 23.392 | 0.014
2.2609 | 23.0921 | 0.014
2.2787 | 23.5205 | 0.014
2.2965 | 23.5205 | 0.014
2.3143 | 23.392 | 0.014
2.3321 | 23.392 | 0.014
2.3499 | 22.8779 | 0.014
2.3677 | 22.9636 | 0.015
2.3855 | 22.8779 | 0.014
2.4033 | 23.392 | 0.015
2.4211 | 23.1778 | 0.015
2.4389 | 23.1778 | 0.015
2.4567 | 23.0921 | 0.015
2.4745 | 23.0921 | 0.015
2.4923 | 23.0921 | 0.015
2.5101 | 23.0921 | 0.015
2.5279 | 23.5205 | 0.015
2.5457 | 23.7347 | 0.015
2.5635 | 23.7347 | 0.015
2.5813 | 23.7347 | 0.015
2.5991 | 23.3063 | 0.015
2.6169 | 23.392 | 0.015
2.6347 | 23.392 | 0.015
2.6526 | 23.392 | 0.015
2.6704 | 23.3063 | 0.015
2.6882 | 23.3063 | 0.015
2.706 | 22.7494 | 0.015
2.7238 | 23.0921 | 0.015
2.7416 | 23.1778 | 0.015
2.7594 | 23.1778 | 0.016
2.7772 | 23.1778 | 0.015
2.795 | 23.1778 | 0.016
2.8128 | 23.1778 | 0.016
2.8306 | 23.5205 | 0.016
2.8484 | 23.5205 | 0.016
2.8662 | 23.5205 | 0.016
2.884 | 23.5205 | 0.016
2.9018 | 23.5205 | 0.016
2.9196 | 23.8204 | 0.016
2.9374 | 23.8204 | 0.016
2.9552 | 23.392 | 0.016
2.973 | 23.9489 | 0.016
2.9908 | 23.8204 | 0.016
3.0086 | 23.5205 | 0.016
3.0264 | 23.392 | 0.016
3.0442 | 23.3063 | 0.016
3.062 | 23.392 | 0.017
3.0798 | 23.3063 | 0.016
3.0976 | 23.3063 | 0.017
3.1154 | 23.392 | 0.017
3.1332 | 23.392 | 0.016
3.151 | 23.392 | 0.017
3.1688 | 23.8204 | 0.017
3.1866 | 23.8204 | 0.017
3.2044 | 23.8204 | 0.017
3.2222 | 23.8204 | 0.017
3.24 | 23.7347 | 0.017
3.2578 | 23.8204 | 0.017
3.2756 | 23.392 | 0.017
3.2934 | 23.392 | 0.017
3.3112 | 23.392 | 0.017
3.329 | 23.392 | 0.017
3.3468 | 23.8204 | 0.017
3.3646 | 23.8204 | 0.017
3.3824 | 23.7347 | 0.017
3.4003 | 23.6062 | 0.017
3.4181 | 23.0921 | 0.017
3.4359 | 23.0921 | 0.017
3.4537 | 23.0921 | 0.017
3.4715 | 23.0921 | 0.017
3.4893 | 22.9636 | 0.017
3.5071 | 23.0921 | 0.017
3.5249 | 22.9636 | 0.017
3.5427 | 22.9636 | 0.017
3.5605 | 22.9636 | 0.017
3.5783 | 22.8779 | 0.017
3.5961 | 22.9636 | 0.017
3.6139 | 22.8779 | 0.017
3.6317 | 22.8779 | 0.017
3.6495 | 22.8779 | 0.017
3.6673 | 22.8779 | 0.017
3.6851 | 22.8779 | 0.017
3.7029 | 22.8779 | 0.017
3.7207 | 23.1778 | 0.018
3.7385 | 23.1778 | 0.018
3.7563 | 23.1778 | 0.018
3.7741 | 23.1778 | 0.018
3.7919 | 23.1778 | 0.018
3.8097 | 23.6062 | 0.018
3.8275 | 23.1778 | 0.018
3.8453 | 23.1778 | 0.018
3.8631 | 23.3063 | 0.018
3.8809 | 22.9636 | 0.018
3.8987 | 23.1778 | 0.018
3.9165 | 23.3063 | 0.018
3.9343 | 23.392 | 0.018
3.9521 | 23.6062 | 0.018
3.9699 | 23.7347 | 0.018
3.9877 | 23.8204 | 0.018
4.0055 | 23.9489 | 0.018
4.0233 | 23.9489 | 0.018
4.0411 | 23.6062 | 0.018
4.0589 | 24.1632 | 0.018
4.0767 | 24.2488 | 0.018
4.0945 | 24.3345 | 0.018
4.1123 | 24.4631 | 0.018
4.1301 | 24.1632 | 0.018
4.1479 | 24.2488 | 0.018
4.1658 | 24.0346 | 0.018
4.1836 | 24.4631 | 0.018
4.2014 | 24.2488 | 0.018
4.2192 | 24.2488 | 0.018
4.237 | 23.3063 | 0.018
4.2548 | 23.8204 | 0.019
4.2726 | 23.7347 | 0.019
4.2904 | 23.8204 | 0.019
4.3082 | 23.392 | 0.019
4.326 | 23.3063 | 0.018
4.3438 | 23.3063 | 0.018
4.3616 | 23.3063 | 0.018
4.3794 | 23.3063 | 0.018
4.3972 | 22.8779 | 0.018
4.415 | 22.9636 | 0.019
4.4328 | 22.9636 | 0.019
4.4506 | 23.0921 | 0.019
4.4684 | 23.0921 | 0.019
4.4862 | 23.0921 | 0.019
4.504 | 23.0921 | 0.019
4.5218 | 23.0921 | 0.019
4.5396 | 23.0921 | 0.019
4.5574 | 23.0921 | 0.019
4.5752 | 23.0921 | 0.019
4.593 | 23.0921 | 0.019
4.6108 | 23.0921 | 0.019
4.6286 | 23.0921 | 0.019
4.6464 | 23.0921 | 0.019
4.6642 | 23.0921 | 0.019
4.682 | 23.1778 | 0.019
4.6998 | 23.0921 | 0.019
4.7176 | 23.0921 | 0.019
4.7354 | 23.1778 | 0.019
4.7532 | 23.0921 | 0.019
4.771 | 23.1778 | 0.019
4.7888 | 23.0921 | 0.019
4.8066 | 23.0921 | 0.019
4.8244 | 23.0921 | 0.019
4.8422 | 23.1778 | 0.019
4.86 | 23.1778 | 0.019
4.8778 | 23.1778 | 0.019
4.8956 | 23.0921 | 0.019
4.9135 | 23.5205 | 0.02
4.9313 | 23.5205 | 0.019
4.9491 | 23.1778 | 0.02
4.9669 | 23.1778 | 0.019
4.9847 | 23.1778 | 0.02
5.0025 | 23.3063 | 0.019
5.0203 | 23.3063 | 0.019
5.0381 | 23.3063 | 0.019
5.0559 | 23.3063 | 0.019
5.0737 | 23.392 | 0.019
5.0915 | 23.392 | 0.019
5.1093 | 22.9636 | 0.019
5.1271 | 23.0921 | 0.019
5.1449 | 23.0921 | 0.019
5.1627 | 23.1778 | 0.019
5.1805 | 23.1778 | 0.018
5.1983 | 23.1778 | 0.018
5.2161 | 23.3063 | 0.018
5.2339 | 23.8204 | 0.018
5.2517 | 23.7347 | 0.018
5.2695 | 23.7347 | 0.018
5.2873 | 23.6062 | 0.018
5.3051 | 23.5205 | 0.018
5.3229 | 23.5205 | 0.018
5.3407 | 23.5205 | 0.018
5.3585 | 23.392 | 0.018
5.3763 | 23.3063 | 0.018
5.3941 | 23.3063 | 0.018
5.4119 | 23.1778 | 0.018
5.4297 | 22.7494 | 0.018
5.4475 | 22.6637 | 0.018
5.4653 | 22.7494 | 0.019
5.4831 | 22.6637 | 0.019
5.5009 | 23.1778 | 0.019
5.5187 | 23.1778 | 0.019
5.5365 | 23.3063 | 0.019
5.5543 | 23.1778 | 0.019
5.5721 | 23.1778 | 0.019
5.5899 | 23.1778 | 0.019
5.6077 | 23.1778 | 0.019
5.6255 | 23.0921 | 0.019
5.6433 | 23.0921 | 0.02
5.6611 | 23.0921 | 0.02
5.679 | 23.1778 | 0.02
5.6968 | 23.1778 | 0.02
5.7146 | 23.1778 | 0.02
5.7324 | 23.6062 | 0.02
5.7502 | 23.5205 | 0.02
5.768 | 23.6062 | 0.02
5.7858 | 23.5205 | 0.02
5.8036 | 23.6062 | 0.021
5.8214 | 23.5205 | 0.021
5.8392 | 23.6062 | 0.021
5.857 | 23.7347 | 0.021
5.8748 | 23.7347 | 0.021
5.8926 | 23.8204 | 0.021
5.9104 | 23.3063 | 0.021
5.9282 | 23.3063 | 0.021
5.946 | 23.3063 | 0.021
5.9638 | 23.3063 | 0.021
5.9816 | 23.3063 | 0.021
5.9994 | 23.3063 | 0.021
6.0172 | 23.1778 | 0.021
6.035 | 23.1778 | 0.021
6.0528 | 23.3063 | 0.021
6.0706 | 23.1778 | 0.021
6.0884 | 23.3063 | 0.021
6.1062 | 23.3063 | 0.021
6.124 | 23.3063 | 0.021
6.1418 | 23.3063 | 0.021
6.1596 | 23.392 | 0.021
6.1774 | 23.5205 | 0.021
6.1952 | 23.5205 | 0.021
6.213 | 23.7347 | 0.021
6.2308 | 23.8204 | 0.021
6.2486 | 23.8204 | 0.021
6.2664 | 23.9489 | 0.021
6.2842 | 23.392 | 0.021
6.302 | 23.3063 | 0.021
6.3198 | 23.1778 | 0.021
6.3376 | 23.1778 | 0.021
6.3554 | 23.1778 | 0.021
6.3732 | 23.1778 | 0.021
6.391 | 23.0921 | 0.021
6.4088 | 23.0921 | 0.021
6.4267 | 23.0921 | 0.021
6.4445 | 23.0921 | 0.022
6.4623 | 23.5205 | 0.022
6.4801 | 22.9636 | 0.022
6.4979 | 22.9636 | 0.022
6.5157 | 22.9636 | 0.022
6.5335 | 22.8779 | 0.022
6.5513 | 22.8779 | 0.022
6.5691 | 22.9636 | 0.022
6.5869 | 22.8779 | 0.022
6.6047 | 22.8779 | 0.022
6.6225 | 22.8779 | 0.022
6.6403 | 23.1778 | 0.022
6.6581 | 23.1778 | 0.022
6.6759 | 23.1778 | 0.022
6.6937 | 23.1778 | 0.022
6.7115 | 23.1778 | 0.022
6.7293 | 23.1778 | 0.022
6.7471 | 23.3063 | 0.022
6.7649 | 23.3063 | 0.022
6.7827 | 23.3063 | 0.022
6.8005 | 23.1778 | 0.022
6.8183 | 23.1778 | 0.022
6.8361 | 23.1778 | 0.022
6.8539 | 23.0921 | 0.022
6.8717 | 23.5205 | 0.023
6.8895 | 23.5205 | 0.022
6.9073 | 23.5205 | 0.022
6.9251 | 23.392 | 0.022
6.9429 | 23.392 | 0.022
6.9607 | 22.9636 | 0.022
6.9785 | 23.0921 | 0.022
6.9963 | 23.0921 | 0.022
7.0141 | 23.0921 | 0.022
7.0319 | 23.0921 | 0.022
7.0497 | 23.0921 | 0.022
7.0675 | 23.0921 | 0.022
7.0853 | 23.1778 | 0.022
7.1031 | 23.0921 | 0.022
7.1209 | 23.1778 | 0.022
7.1387 | 23.0921 | 0.023
7.1565 | 23.1778 | 0.023
7.1744 | 23.0921 | 0.023
7.1922 | 23.0921 | 0.023
7.21 | 23.1778 | 0.023
7.2278 | 23.1778 | 0.023
7.2456 | 23.1778 | 0.023
7.2634 | 23.3063 | 0.023
7.2812 | 23.3063 | 0.023
7.299 | 23.1778 | 0.023
7.3168 | 23.1778 | 0.023
7.3346 | 23.3063 | 0.023
7.3524 | 23.1778 | 0.023
7.3702 | 23.1778 | 0.023
7.388 | 23.1778 | 0.023
7.4058 | 23.3063 | 0.023
7.4236 | 23.3063 | 0.023
7.4414 | 23.3063 | 0.023
7.4592 | 23.3063 | 0.023
7.477 | 23.392 | 0.023
7.4948 | 23.392 | 0.023
7.5126 | 23.392 | 0.023
7.5304 | 23.392 | 0.023
7.5482 | 23.392 | 0.023
7.566 | 23.392 | 0.023
7.5838 | 23.5205 | 0.023
7.6016 | 23.5205 | 0.023
7.6194 | 23.6062 | 0.023
7.6372 | 23.8204 | 0.023
7.655 | 23.8204 | 0.023
7.6728 | 23.9489 | 0.023
7.6906 | 23.1778 | 0.023
7.7084 | 23.392 | 0.024
7.7262 | 23.5205 | 0.024
7.744 | 23.392 | 0.023
7.7618 | 23.392 | 0.023
7.7796 | 23.392 | 0.023
7.7974 | 23.392 | 0.023
7.8152 | 23.5205 | 0.023
7.833 | 23.5205 | 0.023
7.8508 | 23.5205 | 0.024
7.8686 | 23.6062 | 0.024
7.8864 | 23.5205 | 0.024
7.9042 | 23.5205 | 0.024
7.922 | 23.0921 | 0.024
7.9399 | 23.0921 | 0.024
7.9577 | 23.1778 | 0.024
7.9755 | 23.6062 | 0.024
7.9933 | 23.5205 | 0.024
8.0111 | 23.0921 | 0.024
8.0289 | 23.0921 | 0.024
8.0467 | 23.0921 | 0.024
8.0645 | 23.0921 | 0.024
8.0823 | 23.0921 | 0.024
8.1001 | 23.0921 | 0.024
8.1179 | 23.0921 | 0.024
8.1357 | 23.0921 | 0.024
8.1535 | 22.6637 | 0.024
8.1713 | 22.6637 | 0.024
8.1891 | 23.0921 | 0.024
8.2069 | 23.0921 | 0.024
8.2247 | 22.5351 | 0.024
8.2425 | 22.9636 | 0.024
8.2603 | 23.0921 | 0.024
8.2781 | 23.0921 | 0.024
8.2959 | 23.0921 | 0.024
8.3137 | 23.0921 | 0.024
8.3315 | 23.0921 | 0.024
8.3493 | 23.0921 | 0.024
8.3671 | 22.9636 | 0.024
8.3849 | 22.9636 | 0.024
8.4027 | 22.9636 | 0.024
8.4205 | 22.9636 | 0.024
8.4383 | 22.9636 | 0.024
8.4561 | 23.0921 | 0.024
8.4739 | 22.9636 | 0.024
8.4917 | 23.0921 | 0.024
8.5095 | 23.0921 | 0.024
8.5273 | 23.0921 | 0.024
8.5451 | 22.5351 | 0.024
8.5629 | 23.0921 | 0.024
8.5807 | 23.0921 | 0.024
8.5985 | 23.0921 | 0.024
8.6163 | 23.0921 | 0.024
8.6341 | 23.0921 | 0.024
8.6519 | 23.5205 | 0.024
8.6697 | 23.5205 | 0.024
8.6876 | 23.5205 | 0.024
8.7054 | 23.7347 | 0.024
8.7232 | 23.6062 | 0.024
8.741 | 23.6062 | 0.024
8.7588 | 23.1778 | 0.024
8.7766 | 23.3063 | 0.024
8.7944 | 23.3063 | 0.024
8.8122 | 23.3063 | 0.024
8.83 | 23.392 | 0.025
8.8478 | 23.392 | 0.024
8.8656 | 22.8779 | 0.024
8.8834 | 22.8779 | 0.024
8.9012 | 23.3063 | 0.025
8.919 | 23.392 | 0.025
8.9368 | 22.9636 | 0.025
8.9546 | 22.8779 | 0.025
8.9724 | 22.8779 | 0.024
8.9902 | 22.8779 | 0.025
9.008 | 22.8779 | 0.025
9.0258 | 22.9636 | 0.025
9.0436 | 23.392 | 0.025
9.0614 | 23.3063 | 0.025
9.0792 | 23.3063 | 0.025
9.097 | 23.392 | 0.025
9.1148 | 23.3063 | 0.025
9.1326 | 23.3063 | 0.025
9.1504 | 23.3063 | 0.025
9.1682 | 23.7347 | 0.025
9.186 | 23.6062 | 0.025
9.2038 | 23.6062 | 0.025
9.2216 | 23.5205 | 0.025
9.2394 | 23.5205 | 0.025
9.2572 | 23.3063 | 0.025
9.275 | 22.9636 | 0.026
9.2928 | 23.0921 | 0.025
9.3106 | 23.0921 | 0.026
9.3284 | 23.0921 | 0.026
9.3462 | 23.0921 | 0.026
9.364 | 23.1778 | 0.026
9.3818 | 23.0921 | 0.026
9.3996 | 23.0921 | 0.026
9.4174 | 23.0921 | 0.026
9.4352 | 23.0921 | 0.025
9.4531 | 22.9636 | 0.025
9.4709 | 23.0921 | 0.025
9.4887 | 22.9636 | 0.025
9.5065 | 22.9636 | 0.025
9.5243 | 22.9636 | 0.025
9.5421 | 22.9636 | 0.025
9.5599 | 22.8779 | 0.025
9.5777 | 22.9636 | 0.025
9.5955 | 22.9636 | 0.026
9.6133 | 22.8779 | 0.026
9.6311 | 22.8779 | 0.026
9.6489 | 22.8779 | 0.026
9.6667 | 22.8779 | 0.026
9.6845 | 22.8779 | 0.026
9.7023 | 22.8779 | 0.026
9.7201 | 22.8779 | 0.026
9.7379 | 22.8779 | 0.026
9.7557 | 22.8779 | 0.026
9.7735 | 23.2206 | 0.026
9.7913 | 23.2206 | 0.026
9.8091 | 23.2206 | 0.026
9.8269 | 23.2206 | 0.026
9.8447 | 23.0921 | 0.026
9.8625 | 22.6637 | 0.026
9.8803 | 22.7922 | 0.026
9.8981 | 22.7922 | 0.026
9.9159 | 22.8779 | 0.026
9.9337 | 22.8779 | 0.026
9.9515 | 22.8779 | 0.026
9.9693 | 22.8779 | 0.027
9.9871 | 22.8779 | 0.027
10.0049 | 22.8779 | 0.027
10.0227 | 22.8779 | 0.026
10.0405 | 22.8779 | 0.027
10.0583 | 22.8779 | 0.027
10.0761 | 22.8779 | 0.027
10.0939 | 22.8779 | 0.027
10.1117 | 22.8779 | 0.027
10.1295 | 22.8779 | 0.027
10.1473 | 22.9636 | 0.027
10.1651 | 22.9636 | 0.027
10.1829 | 22.9636 | 0.027
10.2008 | 22.9636 | 0.027
10.2186 | 22.8779 | 0.027
10.2364 | 22.8779 | 0.027
10.2542 | 22.8779 | 0.027
10.272 | 22.8779 | 0.027
10.2898 | 22.8779 | 0.026
10.3076 | 22.8779 | 0.027
10.3254 | 22.8779 | 0.026
10.3432 | 22.9636 | 0.026
10.361 | 22.8779 | 0.027
10.3788 | 22.8779 | 0.026
10.3966 | 23.0921 | 0.026
10.4144 | 23.1778 | 0.026
10.4322 | 23.1778 | 0.026
10.45 | 23.1778 | 0.026
10.4678 | 23.1778 | 0.026
10.4856 | 23.1778 | 0.026
10.5034 | 23.1778 | 0.026
10.5212 | 23.3063 | 0.026
10.539 | 23.6062 | 0.026
10.5568 | 23.6062 | 0.026
10.5746 | 23.6062 | 0.026
10.5924 | 23.6062 | 0.026
10.6102 | 23.6062 | 0.026
10.628 | 23.5205 | 0.026
10.6458 | 23.5205 | 0.026
10.6636 | 23.392 | 0.026
10.6814 | 23.7347 | 0.026
10.6992 | 23.649 | 0.026
10.717 | 23.5205 | 0.026
10.7348 | 23.5205 | 0.026
10.7526 | 23.4348 | 0.026
10.7704 | 23.649 | 0.027
10.7882 | 23.7347 | 0.027
10.806 | 23.5205 | 0.027
10.8238 | 23.7347 | 0.027
10.8416 | 23.8204 | 0.027
10.8594 | 23.9489 | 0.027
10.8772 | 23.5205 | 0.028
10.895 | 23.5205 | 0.028
10.9128 | 23.6062 | 0.028
10.9306 | 23.5205 | 0.028
10.9485 | 23.5205 | 0.028
10.9663 | 23.0921 | 0.028
10.9841 | 23.5205 | 0.028
11.0019 | 23.392 | 0.028
11.0197 | 23.392 | 0.028
11.0375 | 23.3063 | 0.028
11.0553 | 23.1778 | 0.028
11.0731 | 23.1778 | 0.028
11.0909 | 23.1778 | 0.028
11.1087 | 23.1778 | 0.028
11.1265 | 23.1778 | 0.028
11.1443 | 23.0921 | 0.027
11.1621 | 22.9636 | 0.028
11.1799 | 23.3063 | 0.028
11.1977 | 23.3063 | 0.028
11.2155 | 22.7922 | 0.028
11.2333 | 22.8779 | 0.028
11.2511 | 22.9636 | 0.028
11.2689 | 22.8779 | 0.028
11.2867 | 22.8779 | 0.028
11.3045 | 22.5351 | 0.028
11.3223 | 22.9636 | 0.028
11.3401 | 22.9636 | 0.028
11.3579 | 22.9636 | 0.028
11.3757 | 22.5351 | 0.028
11.3935 | 22.9636 | 0.028
11.4113 | 22.9636 | 0.028
11.4291 | 22.5351 | 0.028
11.4469 | 22.8779 | 0.028
11.4647 | 22.8779 | 0.028
11.4825 | 22.4495 | 0.028
11.5003 | 22.5351 | 0.028
11.5181 | 22.5351 | 0.028
11.5359 | 22.9636 | 0.028
11.5537 | 23.0921 | 0.028
11.5715 | 22.9636 | 0.028
11.5893 | 22.9636 | 0.029
11.6071 | 22.5351 | 0.029
11.6249 | 22.9636 | 0.028
11.6427 | 22.5351 | 0.028
11.6605 | 22.9636 | 0.029
11.6783 | 22.5351 | 0.029
11.6961 | 22.9636 | 0.029
11.714 | 22.9636 | 0.029
11.7318 | 22.9636 | 0.029
11.7496 | 22.8779 | 0.029
11.7674 | 23.3063 | 0.029
11.7852 | 22.9636 | 0.029
11.803 | 22.9636 | 0.029
11.8208 | 23.5205 | 0.029
11.8386 | 23.5205 | 0.029
11.8564 | 23.5205 | 0.029
11.8742 | 23.5205 | 0.029
11.892 | 23.0921 | 0.029
11.9098 | 23.0921 | 0.029
11.9276 | 22.9636 | 0.03
11.9454 | 22.8779 | 0.029
11.9632 | 23.3063 | 0.029
11.981 | 23.3063 | 0.029
11.9988 | 23.392 | 0.029
12.0166 | 22.8779 | 0.029
12.0344 | 23.3063 | 0.029
12.0522 | 23.3063 | 0.029
12.07 | 23.3063 | 0.03
12.0878 | 22.8779 | 0.03
12.1056 | 22.7922 | 0.03
12.1234 | 22.8779 | 0.03
12.1412 | 22.8779 | 0.03
12.159 | 22.8779 | 0.03
12.1768 | 22.8779 | 0.03
12.1946 | 22.8779 | 0.03
12.2124 | 22.8779 | 0.03
12.2302 | 22.8779 | 0.03
12.248 | 22.8779 | 0.03
12.2658 | 22.8779 | 0.03
12.2836 | 22.8779 | 0.03
12.3014 | 22.8779 | 0.03
12.3192 | 22.8779 | 0.03
12.337 | 23.3063 | 0.03
12.3548 | 23.3063 | 0.03
12.3726 | 23.2206 | 0.03
12.3904 | 23.2206 | 0.03
12.4082 | 23.2206 | 0.03
12.426 | 23.2206 | 0.03
12.4438 | 23.0064 | 0.03
12.4617 | 23.4348 | 0.03
12.4795 | 23.4348 | 0.03
12.4973 | 23.8633 | 0.03
12.5151 | 23.9489 | 0.03
12.5329 | 23.7347 | 0.03
12.5507 | 23.7347 | 0.03
12.5685 | 23.7347 | 0.03
12.5863 | 23.3063 | 0.03
12.6041 | 23.0921 | 0.03
12.6219 | 22.6637 | 0.03
12.6397 | 22.578 | 0.031
12.6575 | 22.578 | 0.031
12.6753 | 22.578 | 0.031
12.6931 | 22.578 | 0.031
12.7109 | 22.6637 | 0.031
12.7287 | 22.6637 | 0.031
12.7465 | 22.6637 | 0.031
12.7643 | 22.7922 | 0.031
12.7821 | 22.3638 | 0.031
12.7999 | 22.3638 | 0.031
12.8177 | 22.4495 | 0.031
12.8355 | 22.4495 | 0.031
12.8533 | 22.578 | 0.031
12.8711 | 22.578 | 0.031
12.8889 | 22.578 | 0.031
12.9067 | 22.6637 | 0.031
12.9245 | 22.6637 | 0.031
12.9423 | 22.578 | 0.031
12.9601 | 23.0921 | 0.031
12.9779 | 22.578 | 0.031
12.9957 | 22.6637 | 0.031
13.0135 | 22.6637 | 0.031
13.0313 | 22.7922 | 0.031
13.0491 | 22.7922 | 0.031
13.0669 | 22.8779 | 0.031
13.0847 | 22.9636 | 0.031
13.1025 | 22.9636 | 0.031
13.1203 | 23.0921 | 0.031
13.1381 | 23.0921 | 0.031
13.1559 | 22.6637 | 0.031
13.1737 | 22.6637 | 0.031
13.1915 | 22.6637 | 0.031
13.2093 | 22.6637 | 0.031
13.2272 | 22.6637 | 0.031
13.245 | 22.6637 | 0.031
13.2628 | 22.6637 | 0.031
13.2806 | 22.6637 | 0.032
13.2984 | 22.6637 | 0.031
13.3162 | 22.6637 | 0.031
13.334 | 22.6637 | 0.032
13.3518 | 22.7494 | 0.031
13.3696 | 22.6637 | 0.032
13.3874 | 22.7494 | 0.032
13.4052 | 22.6637 | 0.032
13.423 | 22.7494 | 0.032
13.4408 | 22.7494 | 0.032
13.4586 | 22.7494 | 0.032
13.4764 | 22.7494 | 0.032
13.4942 | 22.6637 | 0.032
13.512 | 22.6637 | 0.032
13.5298 | 22.7494 | 0.032
13.5476 | 22.7494 | 0.032
13.5654 | 22.7494 | 0.032
13.5832 | 22.7494 | 0.032
13.601 | 22.8779 | 0.032
13.6188 | 23.3063 | 0.032
13.6366 | 23.392 | 0.032
13.6544 | 23.392 | 0.032
13.6722 | 22.8779 | 0.032
13.69 | 22.8779 | 0.032
13.7078 | 23.1778 | 0.032
13.7256 | 23.0921 | 0.032
13.7434 | 22.9636 | 0.032
13.7612 | 22.9636 | 0.032
13.779 | 22.9636 | 0.032
13.7968 | 22.9636 | 0.032
13.8146 | 22.9636 | 0.032
13.8324 | 22.9636 | 0.032
13.8502 | 22.9636 | 0.032
13.868 | 22.9636 | 0.032
13.8858 | 22.9636 | 0.032
13.9036 | 22.9636 | 0.032
13.9214 | 22.9636 | 0.032
13.9392 | 23.392 | 0.032
13.957 | 23.392 | 0.032
13.9749 | 23.392 | 0.032
13.9927 | 23.392 | 0.032
14.0105 | 23.3063 | 0.032
14.0283 | 23.2206 | 0.032
14.0461 | 23.2206 | 0.032
14.0639 | 23.2206 | 0.032
14.0817 | 23.2206 | 0.032
14.0995 | 23.0921 | 0.032
14.1173 | 23.0064 | 0.032
14.1351 | 22.8779 | 0.032
14.1529 | 23.3063 | 0.032
14.1707 | 23.3063 | 0.032
14.1885 | 22.8779 | 0.032
14.2063 | 22.8779 | 0.032
14.2241 | 22.8779 | 0.032
14.2419 | 23.3063 | 0.032
14.2597 | 23.3063 | 0.032
14.2775 | 23.4348 | 0.032
14.2953 | 22.8779 | 0.032
14.3131 | 22.8779 | 0.033
14.3309 | 23.0064 | 0.033
14.3487 | 22.8779 | 0.033
14.3665 | 22.8779 | 0.033
14.3843 | 22.8779 | 0.032
14.4021 | 22.7922 | 0.033
14.4199 | 23.2206 | 0.033
14.4377 | 22.6637 | 0.033
14.4555 | 23.0921 | 0.033
14.4733 | 23.0921 | 0.033
14.4911 | 23.0921 | 0.033
14.5089 | 23.0921 | 0.033
14.5267 | 22.6637 | 0.033
14.5445 | 22.6637 | 0.032
14.5623 | 22.7922 | 0.032
14.5801 | 22.7922 | 0.032
14.5979 | 22.7922 | 0.032
14.6157 | 22.7922 | 0.033
14.6335 | 22.7922 | 0.033
14.6513 | 22.7922 | 0.033
14.6691 | 22.7922 | 0.033
14.6869 | 22.3638 | 0.033
14.7047 | 22.3638 | 0.033
14.7226 | 22.4495 | 0.033
14.7404 | 22.4495 | 0.033
14.7582 | 22.4495 | 0.033
14.776 | 22.4495 | 0.033
14.7938 | 22.578 | 0.033
14.8116 | 22.578 | 0.033
14.8294 | 22.578 | 0.033
14.8472 | 22.578 | 0.033
14.865 | 22.6637 | 0.033
14.8828 | 22.6637 | 0.033
14.9006 | 22.6637 | 0.033
14.9184 | 22.578 | 0.034
14.9362 | 22.6637 | 0.034
14.954 | 22.6637 | 0.034
14.9718 | 22.6637 | 0.034
14.9896 | 22.7922 | 0.034
15.0074 | 22.7922 | 0.034
15.0252 | 22.8779 | 0.034
15.043 | 22.8779 | 0.034
15.0608 | 22.5351 | 0.034
15.0786 | 22.5351 | 0.034
15.0964 | 22.5351 | 0.034
15.1142 | 22.5351 | 0.034
15.132 | 22.9636 | 0.034
15.1498 | 22.9636 | 0.035
15.1676 | 22.9636 | 0.034
15.1854 | 22.8779 | 0.034
15.2032 | 22.8779 | 0.035
15.221 | 22.8779 | 0.035
15.2388 | 22.8779 | 0.035
15.2566 | 22.8779 | 0.035
15.2744 | 22.8779 | 0.035
15.2922 | 22.8779 | 0.035
15.31 | 22.8779 | 0.035
15.3278 | 22.8779 | 0.035
15.3456 | 22.9636 | 0.035
15.3634 | 22.8779 | 0.035
15.3812 | 22.8779 | 0.035
15.399 | 22.9636 | 0.035
15.4168 | 22.8779 | 0.035
15.4346 | 22.8779 | 0.035
15.4524 | 22.8779 | 0.035
15.4702 | 22.9636 | 0.035
15.4881 | 22.9636 | 0.035
15.5059 | 22.9636 | 0.035
15.5237 | 22.9636 | 0.035
15.5415 | 23.0921 | 0.035
15.5593 | 22.9636 | 0.035
15.5771 | 22.9636 | 0.035
15.5949 | 23.3063 | 0.035
15.6127 | 22.8779 | 0.035
15.6305 | 22.9636 | 0.035
15.6483 | 23.0921 | 0.035
15.6661 | 23.392 | 0.035
15.6839 | 23.392 | 0.035
15.7017 | 23.3063 | 0.035
15.7195 | 22.8779 | 0.036
15.7373 | 22.8779 | 0.036
15.7551 | 22.9636 | 0.036
15.7729 | 22.8779 | 0.036
15.7907 | 22.8779 | 0.036
15.8085 | 22.8779 | 0.036
15.8263 | 22.8779 | 0.036
15.8441 | 22.8779 | 0.036
15.8619 | 22.8779 | 0.036
15.8797 | 22.8779 | 0.036
15.8975 | 22.7922 | 0.036
15.9153 | 22.8779 | 0.036
15.9331 | 22.8779 | 0.036
15.9509 | 22.8779 | 0.037
15.9687 | 22.8779 | 0.036
15.9865 | 22.9636 | 0.037
16.0043 | 22.9636 | 0.037
16.0221 | 22.9636 | 0.037
16.0399 | 23.0921 | 0.037
16.0577 | 22.7494 | 0.037
16.0755 | 22.6637 | 0.037
16.0933 | 22.7494 | 0.037
16.1111 | 22.7494 | 0.037
16.1289 | 22.6637 | 0.037
16.1467 | 22.6637 | 0.037
16.1645 | 22.9636 | 0.037
16.1823 | 22.9636 | 0.037
16.2001 | 22.8779 | 0.037
16.2179 | 22.8779 | 0.037
16.2358 | 22.8779 | 0.037
16.2536 | 23.3063 | 0.037
16.2714 | 22.7922 | 0.037
16.2892 | 22.7922 | 0.037
16.307 | 22.7922 | 0.037
16.3248 | 22.7922 | 0.038
16.3426 | 22.7922 | 0.038
16.3604 | 22.7922 | 0.038
16.3782 | 22.7922 | 0.038
16.396 | 22.7922 | 0.038
16.4138 | 22.7922 | 0.038
16.4316 | 22.7922 | 0.038
16.4494 | 22.7922 | 0.038
16.4672 | 23.2206 | 0.038
16.485 | 23.0921 | 0.038
16.5028 | 23.0921 | 0.038
16.5206 | 23.0921 | 0.038
16.5384 | 23.2206 | 0.038
16.5562 | 23.0921 | 0.038
16.574 | 23.0921 | 0.038
16.5918 | 23.0921 | 0.038
16.6096 | 22.7922 | 0.038
16.6274 | 22.7922 | 0.038
16.6452 | 22.7922 | 0.038
16.663 | 22.7922 | 0.038
16.6808 | 22.8779 | 0.038
16.6986 | 22.8779 | 0.038
16.7164 | 22.8779 | 0.038
16.7342 | 22.9636 | 0.038
16.752 | 22.8779 | 0.038
16.7698 | 23.3063 | 0.038
16.7876 | 22.8779 | 0.038
16.8054 | 22.8779 | 0.038
16.8232 | 22.8779 | 0.038
16.841 | 22.8779 | 0.038
16.8588 | 22.8779 | 0.039
16.8766 | 22.7922 | 0.039
16.8944 | 22.8779 | 0.038
16.9122 | 22.8779 | 0.039
16.93 | 22.8779 | 0.039
16.9478 | 22.7922 | 0.039
16.9656 | 22.8779 | 0.039
16.9834 | 22.8779 | 0.039
17.0013 | 22.8779 | 0.039
17.0191 | 22.8779 | 0.039
17.0369 | 22.7922 | 0.039
17.0547 | 22.7922 | 0.039
17.0725 | 22.8779 | 0.039
17.0903 | 22.8779 | 0.039
17.1081 | 22.8779 | 0.039
17.1259 | 22.8779 | 0.039
17.1437 | 22.8779 | 0.039
17.1615 | 22.8779 | 0.039
17.1793 | 22.8779 | 0.039
17.1971 | 22.8779 | 0.039
17.2149 | 22.8779 | 0.039
17.2327 | 22.8779 | 0.039
17.2505 | 22.8779 | 0.039
17.2683 | 22.7922 | 0.039
17.2861 | 22.8779 | 0.04
17.3039 | 22.8779 | 0.04
17.3217 | 22.8779 | 0.04
17.3395 | 22.8779 | 0.04
17.3573 | 22.8779 | 0.04
17.3751 | 22.8779 | 0.04
17.3929 | 22.8779 | 0.04
17.4107 | 22.8779 | 0.04
17.4285 | 22.8779 | 0.04
17.4463 | 22.9636 | 0.04
17.4641 | 22.9636 | 0.04
17.4819 | 23.0921 | 0.04
17.4997 | 23.0921 | 0.04
17.5175 | 23.0921 | 0.04
17.5353 | 23.0921 | 0.04
17.5531 | 23.0921 | 0.04
17.5709 | 22.9636 | 0.04
17.5887 | 22.9636 | 0.041
17.6065 | 22.7922 | 0.04
17.6243 | 22.7922 | 0.041
17.6421 | 22.7922 | 0.041
17.6599 | 22.7922 | 0.041
17.6777 | 22.7922 | 0.041
17.6955 | 22.7922 | 0.041
17.7133 | 23.2206 | 0.041
17.7311 | 23.0921 | 0.041
17.749 | 23.2206 | 0.041
17.7668 | 23.2206 | 0.041
17.7846 | 23.2206 | 0.041
17.8024 | 23.2206 | 0.041
17.8202 | 23.2206 | 0.041
17.838 | 23.649 | 0.041
17.8558 | 23.649 | 0.041
17.8736 | 23.649 | 0.041
17.8914 | 23.649 | 0.041
17.9092 | 23.649 | 0.041
17.927 | 23.7347 | 0.041
17.9448 | 24.1632 | 0.041
17.9626 | 23.7347 | 0.041
17.9804 | 23.7347 | 0.041
17.9982 | 23.7347 | 0.041
18.016 | 23.3063 | 0.041
18.0338 | 23.392 | 0.041
18.0516 | 23.5205 | 0.041
18.0694 | 23.3063 | 0.041
18.0872 | 23.5205 | 0.041
18.105 | 23.6062 | 0.042
18.1228 | 23.392 | 0.042
18.1406 | 23.6062 | 0.042
18.1584 | 23.6062 | 0.042
18.1762 | 23.8204 | 0.042
18.194 | 23.9489 | 0.042
18.2118 | 23.9489 | 0.042
18.2296 | 24.0346 | 0.042
18.2474 | 23.8204 | 0.042
18.2652 | 23.8204 | 0.042
18.283 | 23.8204 | 0.042
18.3008 | 23.6062 | 0.042
18.3186 | 23.392 | 0.042
18.3364 | 23.7347 | 0.042
18.3542 | 23.7347 | 0.042
18.372 | 23.7347 | 0.042
18.3898 | 23.7347 | 0.042
18.4076 | 23.7347 | 0.042
18.4254 | 23.9489 | 0.042
18.4432 | 23.5205 | 0.042
18.461 | 23.6062 | 0.042
18.4788 | 23.8204 | 0.042
18.4967 | 23.9061 | 0.042
18.5145 | 24.2488 | 0.042
18.5323 | 24.2488 | 0.042
18.5501 | 24.0346 | 0.042
18.5679 | 24.1203 | 0.042
18.5857 | 24.3345 | 0.042
18.6035 | 24.4631 | 0.042
18.6213 | 24.5487 | 0.042
18.6391 | 24.6773 | 0.042
18.6569 | 24.7629 | 0.042
18.6747 | 24.8915 | 0.042
18.6925 | 24.4631 | 0.042
18.7103 | 24.6344 | 0.042
18.7281 | 24.6344 | 0.042
18.7459 | 24.206 | 0.042
18.7637 | 24.3345 | 0.042
18.7815 | 24.3345 | 0.042
18.7993 | 23.9918 | 0.042
18.8171 | 24.4202 | 0.042
18.8349 | 23.9918 | 0.042
18.8527 | 24.5487 | 0.042
18.8705 | 24.206 | 0.042
18.8883 | 24.3345 | 0.042
18.9061 | 24.3345 | 0.042
18.9239 | 24.4202 | 0.042
18.9417 | 24.3345 | 0.042
18.9595 | 23.7776 | 0.042
18.9773 | 23.4777 | 0.042
18.9951 | 23.3491 | 0.042
19.0129 | 23.6919 | 0.043
19.0307 | 23.6919 | 0.043
19.0485 | 23.6919 | 0.043
19.0663 | 23.2635 | 0.043
19.0841 | 23.1778 | 0.042
19.1019 | 23.0492 | 0.043
19.1197 | 22.835 | 0.043
19.1375 | 22.9636 | 0.043
19.1553 | 22.7494 | 0.043
19.1731 | 22.6208 | 0.043
19.1909 | 22.9636 | 0.043
19.2087 | 22.7494 | 0.044
19.2265 | 23.0492 | 0.044
19.2443 | 22.835 | 0.044
19.2622 | 23.0492 | 0.044
19.28 | 22.8779 | 0.044
19.2978 | 23.0921 | 0.044
19.3156 | 22.8779 | 0.044
19.3334 | 22.7494 | 0.044
19.3512 | 23.0921 | 0.044
19.369 | 22.9636 | 0.044
19.3868 | 22.8779 | 0.044
19.4046 | 22.7494 | 0.044
19.4224 | 22.7494 | 0.044
19.4402 | 23.0921 | 0.044
19.458 | 22.9636 | 0.044
19.4758 | 22.9636 | 0.044
19.4936 | 22.8779 | 0.044
19.5114 | 22.7494 | 0.044
19.5292 | 22.7494 | 0.044
19.547 | 22.7494 | 0.044
19.5648 | 22.6637 | 0.044
19.5826 | 22.6637 | 0.044
19.6004 | 22.9636 | 0.044
19.6182 | 23.0921 | 0.044
19.636 | 22.9636 | 0.044
19.6538 | 22.5351 | 0.044
19.6716 | 22.6637 | 0.044
19.6894 | 22.9636 | 0.044
19.7072 | 22.5351 | 0.044
19.725 | 22.9636 | 0.044
19.7428 | 22.5351 | 0.044
19.7606 | 22.7494 | 0.044
19.7784 | 22.7494 | 0.044
19.7962 | 22.8779 | 0.044
19.814 | 23.0921 | 0.044
19.8318 | 23.1778 | 0.044
19.8496 | 22.8779 | 0.044
19.8674 | 22.9636 | 0.044
19.8852 | 23.0921 | 0.044
19.903 | 23.392 | 0.044
19.9208 | 23.0921 | 0.044
19.9386 | 23.1778 | 0.044
19.9564 | 23.1778 | 0.044
19.9742 | 23.3063 | 0.044
19.992 | 22.9636 | 0.044
20.0099 | 23.5205 | 0.045

## SLOW 1
SHEARING STAGE 1 - SLOW
Average linear displacement | Mean shear stress | Change in specimen thickness
[mm] | [kPa] | [mm]
0 | 0 | 0
0.0089012 | 13.8381 | 0
0.017802 | 13.6239 | 0
0.035605 | 13.4954 | 0
0.053407 | 13.4954 | 0
0.071209 | 13.4097 | 0
0.089012 | 13.4097 | 0
0.10681 | 13.2812 | 0
0.12462 | 13.1955 | 0.001
0.14242 | 13.1955 | 0.001
0.16022 | 13.1955 | 0.001
0.17802 | 13.1955 | 0.001
0.19583 | 13.1955 | 0.001
0.21363 | 15.8517 | 0.001
0.23143 | 18.2081 | 0.001
0.24923 | 19.9217 | 0.001
0.26704 | 21.3784 | 0.001
0.28484 | 22.021 | 0.002
0.30264 | 22.1496 | 0.002
0.32044 | 22.1496 | 0.002
0.33824 | 22.2352 | 0.002
0.35605 | 22.578 | 0.002
0.37385 | 22.1496 | 0.002
0.39165 | 22.1496 | 0.003
0.40945 | 22.1496 | 0.003
0.42726 | 22.2352 | 0.003
0.44506 | 22.2352 | 0.003
0.46286 | 22.2352 | 0.004
0.48066 | 22.2352 | 0.004
0.49847 | 22.3638 | 0.004
0.51627 | 22.2352 | 0.005
0.53407 | 22.3638 | 0.005
0.55187 | 22.3638 | 0.005
0.56968 | 22.3638 | 0.005
0.58748 | 22.3638 | 0.006
0.60528 | 22.3638 | 0.006
0.62308 | 22.4495 | 0.006
0.64088 | 22.4495 | 0.006
0.65869 | 22.4495 | 0.007
0.67649 | 22.578 | 0.007
0.69429 | 22.578 | 0.007
0.71209 | 22.578 | 0.007
0.7299 | 22.6637 | 0.007
0.7477 | 22.6637 | 0.008
0.7655 | 22.6637 | 0.008
0.7833 | 22.6637 | 0.008
0.80111 | 22.7922 | 0.008
0.81891 | 22.7922 | 0.008
0.83671 | 22.7922 | 0.009
0.85451 | 22.7922 | 0.009
0.87232 | 22.7922 | 0.009
0.89012 | 22.3638 | 0.009
0.90792 | 22.7922 | 0.009
0.92572 | 22.7922 | 0.009
0.94352 | 22.4495 | 0.009
0.96133 | 22.5351 | 0.009
0.97913 | 22.6637 | 0.009
0.99693 | 22.5351 | 0.009
1.0147 | 22.5351 | 0.009
1.0325 | 22.5351 | 0.009
1.0503 | 22.5351 | 0.009
1.0681 | 22.5351 | 0.009
1.0859 | 22.6637 | 0.009
1.1037 | 22.6637 | 0.009
1.1215 | 22.7494 | 0.009
1.1394 | 22.7494 | 0.009
1.1572 | 22.7494 | 0.009
1.175 | 22.8779 | 0.009
1.1928 | 22.9636 | 0.009
1.2106 | 22.9636 | 0.009
1.2284 | 22.9636 | 0.01
1.2462 | 23.0921 | 0.009
1.264 | 23.0921 | 0.01
1.2818 | 23.0921 | 0.01
1.2996 | 23.1778 | 0.01
1.3174 | 23.0921 | 0.01
1.3352 | 23.1778 | 0.01
1.353 | 23.3063 | 0.01
1.3708 | 23.3063 | 0.01
1.3886 | 23.3063 | 0.01
1.4064 | 23.3063 | 0.01
1.4242 | 23.392 | 0.01
1.442 | 23.392 | 0.01
1.4598 | 23.392 | 0.01
1.4776 | 23.392 | 0.011
1.4954 | 23.392 | 0.011
1.5132 | 23.392 | 0.011
1.531 | 23.392 | 0.011
1.5488 | 23.5205 | 0.011
1.5666 | 23.5205 | 0.011
1.5844 | 23.5205 | 0.011
1.6022 | 23.6062 | 0.011
1.62 | 23.7347 | 0.011
1.6378 | 23.8204 | 0.011
1.6556 | 23.8204 | 0.011
1.6734 | 23.8204 | 0.011
1.6912 | 23.9489 | 0.011
1.709 | 23.392 | 0.011
1.7268 | 23.8204 | 0.012
1.7446 | 23.8204 | 0.012
1.7624 | 23.8204 | 0.012
1.7802 | 23.8204 | 0.011
1.798 | 23.8204 | 0.011
1.8158 | 23.7347 | 0.011
1.8336 | 23.0921 | 0.011
1.8514 | 22.9636 | 0.012
1.8692 | 23.392 | 0.012
1.887 | 22.8779 | 0.012
1.9049 | 22.8779 | 0.012
1.9227 | 23.3063 | 0.012
1.9405 | 23.392 | 0.012
1.9583 | 23.392 | 0.012
1.9761 | 23.392 | 0.013
1.9939 | 23.5205 | 0.013
2.0117 | 23.5205 | 0.013
2.0295 | 23.5205 | 0.013
2.0473 | 23.5205 | 0.013
2.0651 | 23.0921 | 0.013
2.0829 | 23.1778 | 0.013
2.1007 | 23.1778 | 0.013
2.1185 | 23.1778 | 0.013
2.1363 | 23.1778 | 0.013
2.1541 | 23.3063 | 0.014
2.1719 | 23.3063 | 0.014
2.1897 | 23.392 | 0.014
2.2075 | 22.9636 | 0.014
2.2253 | 23.0921 | 0.014
2.2431 | 23.392 | 0.014
2.2609 | 23.0921 | 0.014
2.2787 | 23.5205 | 0.014
2.2965 | 23.5205 | 0.014
2.3143 | 23.392 | 0.014
2.3321 | 23.392 | 0.014
2.3499 | 22.8779 | 0.014
2.3677 | 22.9636 | 0.015
2.3855 | 22.8779 | 0.014
2.4033 | 23.392 | 0.015
2.4211 | 23.1778 | 0.015
2.4389 | 23.1778 | 0.015
2.4567 | 23.0921 | 0.015
2.4745 | 23.0921 | 0.015
2.4923 | 23.0921 | 0.015
2.5101 | 23.0921 | 0.015
2.5279 | 23.5205 | 0.015
2.5457 | 23.7347 | 0.015
2.5635 | 23.7347 | 0.015
2.5813 | 23.7347 | 0.015
2.5991 | 23.3063 | 0.015
2.6169 | 23.392 | 0.015
2.6347 | 23.392 | 0.015
2.6526 | 23.392 | 0.015
2.6704 | 23.3063 | 0.015
2.6882 | 23.3063 | 0.015
2.706 | 22.7494 | 0.015
2.7238 | 23.0921 | 0.015
2.7416 | 23.1778 | 0.015
2.7594 | 23.1778 | 0.016
2.7772 | 23.1778 | 0.015
2.795 | 23.1778 | 0.016
2.8128 | 23.1778 | 0.016
2.8306 | 23.5205 | 0.016
2.8484 | 23.5205 | 0.016
2.8662 | 23.5205 | 0.016
2.884 | 23.5205 | 0.016
2.9018 | 23.5205 | 0.016
2.9196 | 23.8204 | 0.016
2.9374 | 23.8204 | 0.016
2.9552 | 23.392 | 0.016
2.973 | 23.9489 | 0.016
2.9908 | 23.8204 | 0.016
3.0086 | 23.5205 | 0.016
3.0264 | 23.392 | 0.016
3.0442 | 23.3063 | 0.016
3.062 | 23.392 | 0.017
3.0798 | 23.3063 | 0.016
3.0976 | 23.3063 | 0.017
3.1154 | 23.392 | 0.017
3.1332 | 23.392 | 0.016
3.151 | 23.392 | 0.017
3.1688 | 23.8204 | 0.017
3.1866 | 23.8204 | 0.017
3.2044 | 23.8204 | 0.017
3.2222 | 23.8204 | 0.017
3.24 | 23.7347 | 0.017
3.2578 | 23.8204 | 0.017
3.2756 | 23.392 | 0.017
3.2934 | 23.392 | 0.017
3.3112 | 23.392 | 0.017
3.329 | 23.392 | 0.017
3.3468 | 23.8204 | 0.017
3.3646 | 23.8204 | 0.017
3.3824 | 23.7347 | 0.017
3.4003 | 23.6062 | 0.017
3.4181 | 23.0921 | 0.017
3.4359 | 23.0921 | 0.017
3.4537 | 23.0921 | 0.017
3.4715 | 23.0921 | 0.017
3.4893 | 22.9636 | 0.017
3.5071 | 23.0921 | 0.017
3.5249 | 22.9636 | 0.017
3.5427 | 22.9636 | 0.017
3.5605 | 22.9636 | 0.017
3.5783 | 22.8779 | 0.017
3.5961 | 22.9636 | 0.017
3.6139 | 22.8779 | 0.017
3.6317 | 22.8779 | 0.017
3.6495 | 22.8779 | 0.017
3.6673 | 22.8779 | 0.017
3.6851 | 22.8779 | 0.017
3.7029 | 22.8779 | 0.017
3.7207 | 23.1778 | 0.018
3.7385 | 23.1778 | 0.018
3.7563 | 23.1778 | 0.018
3.7741 | 23.1778 | 0.018
3.7919 | 23.1778 | 0.018
3.8097 | 23.6062 | 0.018
3.8275 | 23.1778 | 0.018
3.8453 | 23.1778 | 0.018
3.8631 | 23.3063 | 0.018
3.8809 | 22.9636 | 0.018
3.8987 | 23.1778 | 0.018
3.9165 | 23.3063 | 0.018
3.9343 | 23.392 | 0.018
3.9521 | 23.6062 | 0.018
3.9699 | 23.7347 | 0.018
3.9877 | 23.8204 | 0.018
4.0055 | 23.9489 | 0.018
4.0233 | 23.9489 | 0.018
4.0411 | 23.6062 | 0.018
4.0589 | 24.1632 | 0.018
4.0767 | 24.2488 | 0.018
4.0945 | 24.3345 | 0.018
4.1123 | 24.4631 | 0.018
4.1301 | 24.1632 | 0.018
4.1479 | 24.2488 | 0.018
4.1658 | 24.0346 | 0.018
4.1836 | 24.4631 | 0.018
4.2014 | 24.2488 | 0.018
4.2192 | 24.2488 | 0.018
4.237 | 23.3063 | 0.018
4.2548 | 23.8204 | 0.019
4.2726 | 23.7347 | 0.019
4.2904 | 23.8204 | 0.019
4.3082 | 23.392 | 0.019
4.326 | 23.3063 | 0.018
4.3438 | 23.3063 | 0.018
4.3616 | 23.3063 | 0.018
4.3794 | 23.3063 | 0.018
4.3972 | 22.8779 | 0.018
4.415 | 22.9636 | 0.019
4.4328 | 22.9636 | 0.019
4.4506 | 23.0921 | 0.019
4.4684 | 23.0921 | 0.019
4.4862 | 23.0921 | 0.019
4.504 | 23.0921 | 0.019
4.5218 | 23.0921 | 0.019
4.5396 | 23.0921 | 0.019
4.5574 | 23.0921 | 0.019
4.5752 | 23.0921 | 0.019
4.593 | 23.0921 | 0.019
4.6108 | 23.0921 | 0.019
4.6286 | 23.0921 | 0.019
4.6464 | 23.0921 | 0.019
4.6642 | 23.0921 | 0.019
4.682 | 23.1778 | 0.019
4.6998 | 23.0921 | 0.019
4.7176 | 23.0921 | 0.019
4.7354 | 23.1778 | 0.019
4.7532 | 23.0921 | 0.019
4.771 | 23.1778 | 0.019
4.7888 | 23.0921 | 0.019
4.8066 | 23.0921 | 0.019
4.8244 | 23.0921 | 0.019
4.8422 | 23.1778 | 0.019
4.86 | 23.1778 | 0.019
4.8778 | 23.1778 | 0.019
4.8956 | 23.0921 | 0.019
4.9135 | 23.5205 | 0.02
4.9313 | 23.5205 | 0.019
4.9491 | 23.1778 | 0.02
4.9669 | 23.1778 | 0.019
4.9847 | 23.1778 | 0.02
5.0025 | 23.3063 | 0.019
5.0203 | 23.3063 | 0.019
5.0381 | 23.3063 | 0.019
5.0559 | 23.3063 | 0.019
5.0737 | 23.392 | 0.019
5.0915 | 23.392 | 0.019
5.1093 | 22.9636 | 0.019
5.1271 | 23.0921 | 0.019
5.1449 | 23.0921 | 0.019
5.1627 | 23.1778 | 0.019
5.1805 | 23.1778 | 0.018
5.1983 | 23.1778 | 0.018
5.2161 | 23.3063 | 0.018
5.2339 | 23.8204 | 0.018
5.2517 | 23.7347 | 0.018
5.2695 | 23.7347 | 0.018
5.2873 | 23.6062 | 0.018
5.3051 | 23.5205 | 0.018
5.3229 | 23.5205 | 0.018
5.3407 | 23.5205 | 0.018
5.3585 | 23.392 | 0.018
5.3763 | 23.3063 | 0.018
5.3941 | 23.3063 | 0.018
5.4119 | 23.1778 | 0.018
5.4297 | 22.7494 | 0.018
5.4475 | 22.6637 | 0.018
5.4653 | 22.7494 | 0.019
5.4831 | 22.6637 | 0.019
5.5009 | 23.1778 | 0.019
5.5187 | 23.1778 | 0.019
5.5365 | 23.3063 | 0.019
5.5543 | 23.1778 | 0.019
5.5721 | 23.1778 | 0.019
5.5899 | 23.1778 | 0.019
5.6077 | 23.1778 | 0.019
5.6255 | 23.0921 | 0.019
5.6433 | 23.0921 | 0.02
5.6611 | 23.0921 | 0.02
5.679 | 23.1778 | 0.02
5.6968 | 23.1778 | 0.02
5.7146 | 23.1778 | 0.02
5.7324 | 23.6062 | 0.02
5.7502 | 23.5205 | 0.02
5.768 | 23.6062 | 0.02
5.7858 | 23.5205 | 0.02
5.8036 | 23.6062 | 0.021
5.8214 | 23.5205 | 0.021
5.8392 | 23.6062 | 0.021
5.857 | 23.7347 | 0.021
5.8748 | 23.7347 | 0.021
5.8926 | 23.8204 | 0.021
5.9104 | 23.3063 | 0.021
5.9282 | 23.3063 | 0.021
5.946 | 23.3063 | 0.021
5.9638 | 23.3063 | 0.021
5.9816 | 23.3063 | 0.021
5.9994 | 23.3063 | 0.021
6.0172 | 23.1778 | 0.021
6.035 | 23.1778 | 0.021
6.0528 | 23.3063 | 0.021
6.0706 | 23.1778 | 0.021
6.0884 | 23.3063 | 0.021
6.1062 | 23.3063 | 0.021
6.124 | 23.3063 | 0.021
6.1418 | 23.3063 | 0.021
6.1596 | 23.392 | 0.021
6.1774 | 23.5205 | 0.021
6.1952 | 23.5205 | 0.021
6.213 | 23.7347 | 0.021
6.2308 | 23.8204 | 0.021
6.2486 | 23.8204 | 0.021
6.2664 | 23.9489 | 0.021
6.2842 | 23.392 | 0.021
6.302 | 23.3063 | 0.021
6.3198 | 23.1778 | 0.021
6.3376 | 23.1778 | 0.021
6.3554 | 23.1778 | 0.021
6.3732 | 23.1778 | 0.021
6.391 | 23.0921 | 0.021
6.4088 | 23.0921 | 0.021
6.4267 | 23.0921 | 0.021
6.4445 | 23.0921 | 0.022
6.4623 | 23.5205 | 0.022
6.4801 | 22.9636 | 0.022
6.4979 | 22.9636 | 0.022
6.5157 | 22.9636 | 0.022
6.5335 | 22.8779 | 0.022
6.5513 | 22.8779 | 0.022
6.5691 | 22.9636 | 0.022
6.5869 | 22.8779 | 0.022
6.6047 | 22.8779 | 0.022
6.6225 | 22.8779 | 0.022
6.6403 | 23.1778 | 0.022
6.6581 | 23.1778 | 0.022
6.6759 | 23.1778 | 0.022
6.6937 | 23.1778 | 0.022
6.7115 | 23.1778 | 0.022
6.7293 | 23.1778 | 0.022
6.7471 | 23.3063 | 0.022
6.7649 | 23.3063 | 0.022
6.7827 | 23.3063 | 0.022
6.8005 | 23.1778 | 0.022
6.8183 | 23.1778 | 0.022
6.8361 | 23.1778 | 0.022
6.8539 | 23.0921 | 0.022
6.8717 | 23.5205 | 0.023
6.8895 | 23.5205 | 0.022
6.9073 | 23.5205 | 0.022
6.9251 | 23.392 | 0.022
6.9429 | 23.392 | 0.022
6.9607 | 22.9636 | 0.022
6.9785 | 23.0921 | 0.022
6.9963 | 23.0921 | 0.022
7.0141 | 23.0921 | 0.022
7.0319 | 23.0921 | 0.022
7.0497 | 23.0921 | 0.022
7.0675 | 23.0921 | 0.022
7.0853 | 23.1778 | 0.022
7.1031 | 23.0921 | 0.022
7.1209 | 23.1778 | 0.022
7.1387 | 23.0921 | 0.023
7.1565 | 23.1778 | 0.023
7.1744 | 23.0921 | 0.023
7.1922 | 23.0921 | 0.023
7.21 | 23.1778 | 0.023
7.2278 | 23.1778 | 0.023
7.2456 | 23.1778 | 0.023
7.2634 | 23.3063 | 0.023
7.2812 | 23.3063 | 0.023
7.299 | 23.1778 | 0.023
7.3168 | 23.1778 | 0.023
7.3346 | 23.3063 | 0.023
7.3524 | 23.1778 | 0.023
7.3702 | 23.1778 | 0.023
7.388 | 23.1778 | 0.023
7.4058 | 23.3063 | 0.023
7.4236 | 23.3063 | 0.023
7.4414 | 23.3063 | 0.023
7.4592 | 23.3063 | 0.023
7.477 | 23.392 | 0.023
7.4948 | 23.392 | 0.023
7.5126 | 23.392 | 0.023
7.5304 | 23.392 | 0.023
7.5482 | 23.392 | 0.023
7.566 | 23.392 | 0.023
7.5838 | 23.5205 | 0.023
7.6016 | 23.5205 | 0.023
7.6194 | 23.6062 | 0.023
7.6372 | 23.8204 | 0.023
7.655 | 23.8204 | 0.023
7.6728 | 23.9489 | 0.023
7.6906 | 23.1778 | 0.023
7.7084 | 23.392 | 0.024
7.7262 | 23.5205 | 0.024
7.744 | 23.392 | 0.023
7.7618 | 23.392 | 0.023
7.7796 | 23.392 | 0.023
7.7974 | 23.392 | 0.023
7.8152 | 23.5205 | 0.023
7.833 | 23.5205 | 0.023
7.8508 | 23.5205 | 0.024
7.8686 | 23.6062 | 0.024
7.8864 | 23.5205 | 0.024
7.9042 | 23.5205 | 0.024
7.922 | 23.0921 | 0.024
7.9399 | 23.0921 | 0.024
7.9577 | 23.1778 | 0.024
7.9755 | 23.6062 | 0.024
7.9933 | 23.5205 | 0.024
8.0111 | 23.0921 | 0.024
8.0289 | 23.0921 | 0.024
8.0467 | 23.0921 | 0.024
8.0645 | 23.0921 | 0.024
8.0823 | 23.0921 | 0.024
8.1001 | 23.0921 | 0.024
8.1179 | 23.0921 | 0.024
8.1357 | 23.0921 | 0.024
8.1535 | 22.6637 | 0.024
8.1713 | 22.6637 | 0.024
8.1891 | 23.0921 | 0.024
8.2069 | 23.0921 | 0.024
8.2247 | 22.5351 | 0.024
8.2425 | 22.9636 | 0.024
8.2603 | 23.0921 | 0.024
8.2781 | 23.0921 | 0.024
8.2959 | 23.0921 | 0.024
8.3137 | 23.0921 | 0.024
8.3315 | 23.0921 | 0.024
8.3493 | 23.0921 | 0.024
8.3671 | 22.9636 | 0.024
8.3849 | 22.9636 | 0.024
8.4027 | 22.9636 | 0.024
8.4205 | 22.9636 | 0.024
8.4383 | 22.9636 | 0.024
8.4561 | 23.0921 | 0.024
8.4739 | 22.9636 | 0.024
8.4917 | 23.0921 | 0.024
8.5095 | 23.0921 | 0.024
8.5273 | 23.0921 | 0.024
8.5451 | 22.5351 | 0.024
8.5629 | 23.0921 | 0.024
8.5807 | 23.0921 | 0.024
8.5985 | 23.0921 | 0.024
8.6163 | 23.0921 | 0.024
8.6341 | 23.0921 | 0.024
8.6519 | 23.5205 | 0.024
8.6697 | 23.5205 | 0.024
8.6876 | 23.5205 | 0.024
8.7054 | 23.7347 | 0.024
8.7232 | 23.6062 | 0.024
8.741 | 23.6062 | 0.024
8.7588 | 23.1778 | 0.024
8.7766 | 23.3063 | 0.024
8.7944 | 23.3063 | 0.024
8.8122 | 23.3063 | 0.024
8.83 | 23.392 | 0.025
8.8478 | 23.392 | 0.024
8.8656 | 22.8779 | 0.024
8.8834 | 22.8779 | 0.024
8.9012 | 23.3063 | 0.025
8.919 | 23.392 | 0.025
8.9368 | 22.9636 | 0.025
8.9546 | 22.8779 | 0.025
8.9724 | 22.8779 | 0.024
8.9902 | 22.8779 | 0.025
9.008 | 22.8779 | 0.025
9.0258 | 22.9636 | 0.025
9.0436 | 23.392 | 0.025
9.0614 | 23.3063 | 0.025
9.0792 | 23.3063 | 0.025
9.097 | 23.392 | 0.025
9.1148 | 23.3063 | 0.025
9.1326 | 23.3063 | 0.025
9.1504 | 23.3063 | 0.025
9.1682 | 23.7347 | 0.025
9.186 | 23.6062 | 0.025
9.2038 | 23.6062 | 0.025
9.2216 | 23.5205 | 0.025
9.2394 | 23.5205 | 0.025
9.2572 | 23.3063 | 0.025
9.275 | 22.9636 | 0.026
9.2928 | 23.0921 | 0.025
9.3106 | 23.0921 | 0.026
9.3284 | 23.0921 | 0.026
9.3462 | 23.0921 | 0.026
9.364 | 23.1778 | 0.026
9.3818 | 23.0921 | 0.026
9.3996 | 23.0921 | 0.026
9.4174 | 23.0921 | 0.026
9.4352 | 23.0921 | 0.025
9.4531 | 22.9636 | 0.025
9.4709 | 23.0921 | 0.025
9.4887 | 22.9636 | 0.025
9.5065 | 22.9636 | 0.025
9.5243 | 22.9636 | 0.025
9.5421 | 22.9636 | 0.025
9.5599 | 22.8779 | 0.025
9.5777 | 22.9636 | 0.025
9.5955 | 22.9636 | 0.026
9.6133 | 22.8779 | 0.026
9.6311 | 22.8779 | 0.026
9.6489 | 22.8779 | 0.026
9.6667 | 22.8779 | 0.026
9.6845 | 22.8779 | 0.026
9.7023 | 22.8779 | 0.026
9.7201 | 22.8779 | 0.026
9.7379 | 22.8779 | 0.026
9.7557 | 22.8779 | 0.026
9.7735 | 23.2206 | 0.026
9.7913 | 23.2206 | 0.026
9.8091 | 23.2206 | 0.026
9.8269 | 23.2206 | 0.026
9.8447 | 23.0921 | 0.026
9.8625 | 22.6637 | 0.026
9.8803 | 22.7922 | 0.026
9.8981 | 22.7922 | 0.026
9.9159 | 22.8779 | 0.026
9.9337 | 22.8779 | 0.026
9.9515 | 22.8779 | 0.026
9.9693 | 22.8779 | 0.027
9.9871 | 22.8779 | 0.027
10.0049 | 22.8779 | 0.027
10.0227 | 22.8779 | 0.026
10.0405 | 22.8779 | 0.027
10.0583 | 22.8779 | 0.027
10.0761 | 22.8779 | 0.027
10.0939 | 22.8779 | 0.027
10.1117 | 22.8779 | 0.027
10.1295 | 22.8779 | 0.027
10.1473 | 22.9636 | 0.027
10.1651 | 22.9636 | 0.027
10.1829 | 22.9636 | 0.027
10.2008 | 22.9636 | 0.027
10.2186 | 22.8779 | 0.027
10.2364 | 22.8779 | 0.027
10.2542 | 22.8779 | 0.027
10.272 | 22.8779 | 0.027
10.2898 | 22.8779 | 0.026
10.3076 | 22.8779 | 0.027
10.3254 | 22.8779 | 0.026
10.3432 | 22.9636 | 0.026
10.361 | 22.8779 | 0.027
10.3788 | 22.8779 | 0.026
10.3966 | 23.0921 | 0.026
10.4144 | 23.1778 | 0.026
10.4322 | 23.1778 | 0.026
10.45 | 23.1778 | 0.026
10.4678 | 23.1778 | 0.026
10.4856 | 23.1778 | 0.026
10.5034 | 23.1778 | 0.026
10.5212 | 23.3063 | 0.026
10.539 | 23.6062 | 0.026
10.5568 | 23.6062 | 0.026
10.5746 | 23.6062 | 0.026
10.5924 | 23.6062 | 0.026
10.6102 | 23.6062 | 0.026
10.628 | 23.5205 | 0.026
10.6458 | 23.5205 | 0.026
10.6636 | 23.392 | 0.026
10.6814 | 23.7347 | 0.026
10.6992 | 23.649 | 0.026
10.717 | 23.5205 | 0.026
10.7348 | 23.5205 | 0.026
10.7526 | 23.4348 | 0.026
10.7704 | 23.649 | 0.027
10.7882 | 23.7347 | 0.027
10.806 | 23.5205 | 0.027
10.8238 | 23.7347 | 0.027
10.8416 | 23.8204 | 0.027
10.8594 | 23.9489 | 0.027
10.8772 | 23.5205 | 0.028
10.895 | 23.5205 | 0.028
10.9128 | 23.6062 | 0.028
10.9306 | 23.5205 | 0.028
10.9485 | 23.5205 | 0.028
10.9663 | 23.0921 | 0.028
10.9841 | 23.5205 | 0.028
11.0019 | 23.392 | 0.028
11.0197 | 23.392 | 0.028
11.0375 | 23.3063 | 0.028
11.0553 | 23.1778 | 0.028
11.0731 | 23.1778 | 0.028
11.0909 | 23.1778 | 0.028
11.1087 | 23.1778 | 0.028
11.1265 | 23.1778 | 0.028
11.1443 | 23.0921 | 0.027
11.1621 | 22.9636 | 0.028
11.1799 | 23.3063 | 0.028
11.1977 | 23.3063 | 0.028
11.2155 | 22.7922 | 0.028
11.2333 | 22.8779 | 0.028
11.2511 | 22.9636 | 0.028
11.2689 | 22.8779 | 0.028
11.2867 | 22.8779 | 0.028
11.3045 | 22.5351 | 0.028
11.3223 | 22.9636 | 0.028
11.3401 | 22.9636 | 0.028
11.3579 | 22.9636 | 0.028
11.3757 | 22.5351 | 0.028
11.3935 | 22.9636 | 0.028
11.4113 | 22.9636 | 0.028
11.4291 | 22.5351 | 0.028
11.4469 | 22.8779 | 0.028
11.4647 | 22.8779 | 0.028
11.4825 | 22.4495 | 0.028
11.5003 | 22.5351 | 0.028
11.5181 | 22.5351 | 0.028
11.5359 | 22.9636 | 0.028
11.5537 | 23.0921 | 0.028
11.5715 | 22.9636 | 0.028
11.5893 | 22.9636 | 0.029
11.6071 | 22.5351 | 0.029
11.6249 | 22.9636 | 0.028
11.6427 | 22.5351 | 0.028
11.6605 | 22.9636 | 0.029
11.6783 | 22.5351 | 0.029
11.6961 | 22.9636 | 0.029
11.714 | 22.9636 | 0.029
11.7318 | 22.9636 | 0.029
11.7496 | 22.8779 | 0.029
11.7674 | 23.3063 | 0.029
11.7852 | 22.9636 | 0.029
11.803 | 22.9636 | 0.029
11.8208 | 23.5205 | 0.029
11.8386 | 23.5205 | 0.029
11.8564 | 23.5205 | 0.029
11.8742 | 23.5205 | 0.029
11.892 | 23.0921 | 0.029
11.9098 | 23.0921 | 0.029
11.9276 | 22.9636 | 0.03
11.9454 | 22.8779 | 0.029
11.9632 | 23.3063 | 0.029
11.981 | 23.3063 | 0.029
11.9988 | 23.392 | 0.029
12.0166 | 22.8779 | 0.029
12.0344 | 23.3063 | 0.029
12.0522 | 23.3063 | 0.029
12.07 | 23.3063 | 0.03
12.0878 | 22.8779 | 0.03
12.1056 | 22.7922 | 0.03
12.1234 | 22.8779 | 0.03
12.1412 | 22.8779 | 0.03
12.159 | 22.8779 | 0.03
12.1768 | 22.8779 | 0.03
12.1946 | 22.8779 | 0.03
12.2124 | 22.8779 | 0.03
12.2302 | 22.8779 | 0.03
12.248 | 22.8779 | 0.03
12.2658 | 22.8779 | 0.03
12.2836 | 22.8779 | 0.03
12.3014 | 22.8779 | 0.03
12.3192 | 22.8779 | 0.03
12.337 | 23.3063 | 0.03
12.3548 | 23.3063 | 0.03
12.3726 | 23.2206 | 0.03
12.3904 | 23.2206 | 0.03
12.4082 | 23.2206 | 0.03
12.426 | 23.2206 | 0.03
12.4438 | 23.0064 | 0.03
12.4617 | 23.4348 | 0.03
12.4795 | 23.4348 | 0.03
12.4973 | 23.8633 | 0.03
12.5151 | 23.9489 | 0.03
12.5329 | 23.7347 | 0.03
12.5507 | 23.7347 | 0.03
12.5685 | 23.7347 | 0.03
12.5863 | 23.3063 | 0.03
12.6041 | 23.0921 | 0.03
12.6219 | 22.6637 | 0.03
12.6397 | 22.578 | 0.031
12.6575 | 22.578 | 0.031
12.6753 | 22.578 | 0.031
12.6931 | 22.578 | 0.031
12.7109 | 22.6637 | 0.031
12.7287 | 22.6637 | 0.031
12.7465 | 22.6637 | 0.031
12.7643 | 22.7922 | 0.031
12.7821 | 22.3638 | 0.031
12.7999 | 22.3638 | 0.031
12.8177 | 22.4495 | 0.031
12.8355 | 22.4495 | 0.031
12.8533 | 22.578 | 0.031
12.8711 | 22.578 | 0.031
12.8889 | 22.578 | 0.031
12.9067 | 22.6637 | 0.031
12.9245 | 22.6637 | 0.031
12.9423 | 22.578 | 0.031
12.9601 | 23.0921 | 0.031
12.9779 | 22.578 | 0.031
12.9957 | 22.6637 | 0.031
13.0135 | 22.6637 | 0.031
13.0313 | 22.7922 | 0.031
13.0491 | 22.7922 | 0.031
13.0669 | 22.8779 | 0.031
13.0847 | 22.9636 | 0.031
13.1025 | 22.9636 | 0.031
13.1203 | 23.0921 | 0.031
13.1381 | 23.0921 | 0.031
13.1559 | 22.6637 | 0.031
13.1737 | 22.6637 | 0.031
13.1915 | 22.6637 | 0.031
13.2093 | 22.6637 | 0.031
13.2272 | 22.6637 | 0.031
13.245 | 22.6637 | 0.031
13.2628 | 22.6637 | 0.031
13.2806 | 22.6637 | 0.032
13.2984 | 22.6637 | 0.031
13.3162 | 22.6637 | 0.031
13.334 | 22.6637 | 0.032
13.3518 | 22.7494 | 0.031
13.3696 | 22.6637 | 0.032
13.3874 | 22.7494 | 0.032
13.4052 | 22.6637 | 0.032
13.423 | 22.7494 | 0.032
13.4408 | 22.7494 | 0.032
13.4586 | 22.7494 | 0.032
13.4764 | 22.7494 | 0.032
13.4942 | 22.6637 | 0.032
13.512 | 22.6637 | 0.032
13.5298 | 22.7494 | 0.032
13.5476 | 22.7494 | 0.032
13.5654 | 22.7494 | 0.032
13.5832 | 22.7494 | 0.032
13.601 | 22.8779 | 0.032
13.6188 | 23.3063 | 0.032
13.6366 | 23.392 | 0.032
13.6544 | 23.392 | 0.032
13.6722 | 22.8779 | 0.032
13.69 | 22.8779 | 0.032
13.7078 | 23.1778 | 0.032
13.7256 | 23.0921 | 0.032
13.7434 | 22.9636 | 0.032
13.7612 | 22.9636 | 0.032
13.779 | 22.9636 | 0.032
13.7968 | 22.9636 | 0.032
13.8146 | 22.9636 | 0.032
13.8324 | 22.9636 | 0.032
13.8502 | 22.9636 | 0.032
13.868 | 22.9636 | 0.032
13.8858 | 22.9636 | 0.032
13.9036 | 22.9636 | 0.032
13.9214 | 22.9636 | 0.032
13.9392 | 23.392 | 0.032
13.957 | 23.392 | 0.032
13.9749 | 23.392 | 0.032
13.9927 | 23.392 | 0.032
14.0105 | 23.3063 | 0.032
14.0283 | 23.2206 | 0.032
14.0461 | 23.2206 | 0.032
14.0639 | 23.2206 | 0.032
14.0817 | 23.2206 | 0.032
14.0995 | 23.0921 | 0.032
14.1173 | 23.0064 | 0.032
14.1351 | 22.8779 | 0.032
14.1529 | 23.3063 | 0.032
14.1707 | 23.3063 | 0.032
14.1885 | 22.8779 | 0.032
14.2063 | 22.8779 | 0.032
14.2241 | 22.8779 | 0.032
14.2419 | 23.3063 | 0.032
14.2597 | 23.3063 | 0.032
14.2775 | 23.4348 | 0.032
14.2953 | 22.8779 | 0.032
14.3131 | 22.8779 | 0.033
14.3309 | 23.0064 | 0.033
14.3487 | 22.8779 | 0.033
14.3665 | 22.8779 | 0.033
14.3843 | 22.8779 | 0.032
14.4021 | 22.7922 | 0.033
14.4199 | 23.2206 | 0.033
14.4377 | 22.6637 | 0.033
14.4555 | 23.0921 | 0.033
14.4733 | 23.0921 | 0.033
14.4911 | 23.0921 | 0.033
14.5089 | 23.0921 | 0.033
14.5267 | 22.6637 | 0.033
14.5445 | 22.6637 | 0.032
14.5623 | 22.7922 | 0.032
14.5801 | 22.7922 | 0.032
14.5979 | 22.7922 | 0.032
14.6157 | 22.7922 | 0.033
14.6335 | 22.7922 | 0.033
14.6513 | 22.7922 | 0.033
14.6691 | 22.7922 | 0.033
14.6869 | 22.3638 | 0.033
14.7047 | 22.3638 | 0.033
14.7226 | 22.4495 | 0.033
14.7404 | 22.4495 | 0.033
14.7582 | 22.4495 | 0.033
14.776 | 22.4495 | 0.033
14.7938 | 22.578 | 0.033
14.8116 | 22.578 | 0.033
14.8294 | 22.578 | 0.033
14.8472 | 22.578 | 0.033
14.865 | 22.6637 | 0.033
14.8828 | 22.6637 | 0.033
14.9006 | 22.6637 | 0.033
14.9184 | 22.578 | 0.034
14.9362 | 22.6637 | 0.034
14.954 | 22.6637 | 0.034
14.9718 | 22.6637 | 0.034
14.9896 | 22.7922 | 0.034
15.0074 | 22.7922 | 0.034
15.0252 | 22.8779 | 0.034
15.043 | 22.8779 | 0.034
15.0608 | 22.5351 | 0.034
15.0786 | 22.5351 | 0.034
15.0964 | 22.5351 | 0.034
15.1142 | 22.5351 | 0.034
15.132 | 22.9636 | 0.034
15.1498 | 22.9636 | 0.035
15.1676 | 22.9636 | 0.034
15.1854 | 22.8779 | 0.034
15.2032 | 22.8779 | 0.035
15.221 | 22.8779 | 0.035
15.2388 | 22.8779 | 0.035
15.2566 | 22.8779 | 0.035
15.2744 | 22.8779 | 0.035
15.2922 | 22.8779 | 0.035
15.31 | 22.8779 | 0.035
15.3278 | 22.8779 | 0.035
15.3456 | 22.9636 | 0.035
15.3634 | 22.8779 | 0.035
15.3812 | 22.8779 | 0.035
15.399 | 22.9636 | 0.035
15.4168 | 22.8779 | 0.035
15.4346 | 22.8779 | 0.035
15.4524 | 22.8779 | 0.035
15.4702 | 22.9636 | 0.035
15.4881 | 22.9636 | 0.035
15.5059 | 22.9636 | 0.035
15.5237 | 22.9636 | 0.035
15.5415 | 23.0921 | 0.035
15.5593 | 22.9636 | 0.035
15.5771 | 22.9636 | 0.035
15.5949 | 23.3063 | 0.035
15.6127 | 22.8779 | 0.035
15.6305 | 22.9636 | 0.035
15.6483 | 23.0921 | 0.035
15.6661 | 23.392 | 0.035
15.6839 | 23.392 | 0.035
15.7017 | 23.3063 | 0.035
15.7195 | 22.8779 | 0.036
15.7373 | 22.8779 | 0.036
15.7551 | 22.9636 | 0.036
15.7729 | 22.8779 | 0.036
15.7907 | 22.8779 | 0.036
15.8085 | 22.8779 | 0.036
15.8263 | 22.8779 | 0.036
15.8441 | 22.8779 | 0.036
15.8619 | 22.8779 | 0.036
15.8797 | 22.8779 | 0.036
15.8975 | 22.7922 | 0.036
15.9153 | 22.8779 | 0.036
15.9331 | 22.8779 | 0.036
15.9509 | 22.8779 | 0.037
15.9687 | 22.8779 | 0.036
15.9865 | 22.9636 | 0.037
16.0043 | 22.9636 | 0.037
16.0221 | 22.9636 | 0.037
16.0399 | 23.0921 | 0.037
16.0577 | 22.7494 | 0.037
16.0755 | 22.6637 | 0.037
16.0933 | 22.7494 | 0.037
16.1111 | 22.7494 | 0.037
16.1289 | 22.6637 | 0.037
16.1467 | 22.6637 | 0.037
16.1645 | 22.9636 | 0.037
16.1823 | 22.9636 | 0.037
16.2001 | 22.8779 | 0.037
16.2179 | 22.8779 | 0.037
16.2358 | 22.8779 | 0.037
16.2536 | 23.3063 | 0.037
16.2714 | 22.7922 | 0.037
16.2892 | 22.7922 | 0.037
16.307 | 22.7922 | 0.037
16.3248 | 22.7922 | 0.038
16.3426 | 22.7922 | 0.038
16.3604 | 22.7922 | 0.038
16.3782 | 22.7922 | 0.038
16.396 | 22.7922 | 0.038
16.4138 | 22.7922 | 0.038
16.4316 | 22.7922 | 0.038
16.4494 | 22.7922 | 0.038
16.4672 | 23.2206 | 0.038
16.485 | 23.0921 | 0.038
16.5028 | 23.0921 | 0.038
16.5206 | 23.0921 | 0.038
16.5384 | 23.2206 | 0.038
16.5562 | 23.0921 | 0.038
16.574 | 23.0921 | 0.038
16.5918 | 23.0921 | 0.038
16.6096 | 22.7922 | 0.038
16.6274 | 22.7922 | 0.038
16.6452 | 22.7922 | 0.038
16.663 | 22.7922 | 0.038
16.6808 | 22.8779 | 0.038
16.6986 | 22.8779 | 0.038
16.7164 | 22.8779 | 0.038
16.7342 | 22.9636 | 0.038
16.752 | 22.8779 | 0.038
16.7698 | 23.3063 | 0.038
16.7876 | 22.8779 | 0.038
16.8054 | 22.8779 | 0.038
16.8232 | 22.8779 | 0.038
16.841 | 22.8779 | 0.038
16.8588 | 22.8779 | 0.039
16.8766 | 22.7922 | 0.039
16.8944 | 22.8779 | 0.038
16.9122 | 22.8779 | 0.039
16.93 | 22.8779 | 0.039
16.9478 | 22.7922 | 0.039
16.9656 | 22.8779 | 0.039
16.9834 | 22.8779 | 0.039
17.0013 | 22.8779 | 0.039
17.0191 | 22.8779 | 0.039
17.0369 | 22.7922 | 0.039
17.0547 | 22.7922 | 0.039
17.0725 | 22.8779 | 0.039
17.0903 | 22.8779 | 0.039
17.1081 | 22.8779 | 0.039
17.1259 | 22.8779 | 0.039
17.1437 | 22.8779 | 0.039
17.1615 | 22.8779 | 0.039
17.1793 | 22.8779 | 0.039
17.1971 | 22.8779 | 0.039
17.2149 | 22.8779 | 0.039
17.2327 | 22.8779 | 0.039
17.2505 | 22.8779 | 0.039
17.2683 | 22.7922 | 0.039
17.2861 | 22.8779 | 0.04
17.3039 | 22.8779 | 0.04
17.3217 | 22.8779 | 0.04
17.3395 | 22.8779 | 0.04
17.3573 | 22.8779 | 0.04
17.3751 | 22.8779 | 0.04
17.3929 | 22.8779 | 0.04
17.4107 | 22.8779 | 0.04
17.4285 | 22.8779 | 0.04
17.4463 | 22.9636 | 0.04
17.4641 | 22.9636 | 0.04
17.4819 | 23.0921 | 0.04
17.4997 | 23.0921 | 0.04
17.5175 | 23.0921 | 0.04
17.5353 | 23.0921 | 0.04
17.5531 | 23.0921 | 0.04
17.5709 | 22.9636 | 0.04
17.5887 | 22.9636 | 0.041
17.6065 | 22.7922 | 0.04
17.6243 | 22.7922 | 0.041
17.6421 | 22.7922 | 0.041
17.6599 | 22.7922 | 0.041
17.6777 | 22.7922 | 0.041
17.6955 | 22.7922 | 0.041
17.7133 | 23.2206 | 0.041
17.7311 | 23.0921 | 0.041
17.749 | 23.2206 | 0.041
17.7668 | 23.2206 | 0.041
17.7846 | 23.2206 | 0.041
17.8024 | 23.2206 | 0.041
17.8202 | 23.2206 | 0.041
17.838 | 23.649 | 0.041
17.8558 | 23.649 | 0.041
17.8736 | 23.649 | 0.041
17.8914 | 23.649 | 0.041
17.9092 | 23.649 | 0.041
17.927 | 23.7347 | 0.041
17.9448 | 24.1632 | 0.041
17.9626 | 23.7347 | 0.041
17.9804 | 23.7347 | 0.041
17.9982 | 23.7347 | 0.041
18.016 | 23.3063 | 0.041
18.0338 | 23.392 | 0.041
18.0516 | 23.5205 | 0.041
18.0694 | 23.3063 | 0.041
18.0872 | 23.5205 | 0.041
18.105 | 23.6062 | 0.042
18.1228 | 23.392 | 0.042
18.1406 | 23.6062 | 0.042
18.1584 | 23.6062 | 0.042
18.1762 | 23.8204 | 0.042
18.194 | 23.9489 | 0.042
18.2118 | 23.9489 | 0.042
18.2296 | 24.0346 | 0.042
18.2474 | 23.8204 | 0.042
18.2652 | 23.8204 | 0.042
18.283 | 23.8204 | 0.042
18.3008 | 23.6062 | 0.042
18.3186 | 23.392 | 0.042
18.3364 | 23.7347 | 0.042
18.3542 | 23.7347 | 0.042
18.372 | 23.7347 | 0.042
18.3898 | 23.7347 | 0.042
18.4076 | 23.7347 | 0.042
18.4254 | 23.9489 | 0.042
18.4432 | 23.5205 | 0.042
18.461 | 23.6062 | 0.042
18.4788 | 23.8204 | 0.042
18.4967 | 23.9061 | 0.042
18.5145 | 24.2488 | 0.042
18.5323 | 24.2488 | 0.042
18.5501 | 24.0346 | 0.042
18.5679 | 24.1203 | 0.042
18.5857 | 24.3345 | 0.042
18.6035 | 24.4631 | 0.042
18.6213 | 24.5487 | 0.042
18.6391 | 24.6773 | 0.042
18.6569 | 24.7629 | 0.042
18.6747 | 24.8915 | 0.042
18.6925 | 24.4631 | 0.042
18.7103 | 24.6344 | 0.042
18.7281 | 24.6344 | 0.042
18.7459 | 24.206 | 0.042
18.7637 | 24.3345 | 0.042
18.7815 | 24.3345 | 0.042
18.7993 | 23.9918 | 0.042
18.8171 | 24.4202 | 0.042
18.8349 | 23.9918 | 0.042
18.8527 | 24.5487 | 0.042
18.8705 | 24.206 | 0.042
18.8883 | 24.3345 | 0.042
18.9061 | 24.3345 | 0.042
18.9239 | 24.4202 | 0.042
18.9417 | 24.3345 | 0.042
18.9595 | 23.7776 | 0.042
18.9773 | 23.4777 | 0.042
18.9951 | 23.3491 | 0.042
19.0129 | 23.6919 | 0.043
19.0307 | 23.6919 | 0.043
19.0485 | 23.6919 | 0.043
19.0663 | 23.2635 | 0.043
19.0841 | 23.1778 | 0.042
19.1019 | 23.0492 | 0.043
19.1197 | 22.835 | 0.043
19.1375 | 22.9636 | 0.043
19.1553 | 22.7494 | 0.043
19.1731 | 22.6208 | 0.043
19.1909 | 22.9636 | 0.043
19.2087 | 22.7494 | 0.044
19.2265 | 23.0492 | 0.044
19.2443 | 22.835 | 0.044
19.2622 | 23.0492 | 0.044
19.28 | 22.8779 | 0.044
19.2978 | 23.0921 | 0.044
19.3156 | 22.8779 | 0.044
19.3334 | 22.7494 | 0.044
19.3512 | 23.0921 | 0.044
19.369 | 22.9636 | 0.044
19.3868 | 22.8779 | 0.044
19.4046 | 22.7494 | 0.044
19.4224 | 22.7494 | 0.044
19.4402 | 23.0921 | 0.044
19.458 | 22.9636 | 0.044
19.4758 | 22.9636 | 0.044
19.4936 | 22.8779 | 0.044
19.5114 | 22.7494 | 0.044
19.5292 | 22.7494 | 0.044
19.547 | 22.7494 | 0.044
19.5648 | 22.6637 | 0.044
19.5826 | 22.6637 | 0.044
19.6004 | 22.9636 | 0.044
19.6182 | 23.0921 | 0.044
19.636 | 22.9636 | 0.044
19.6538 | 22.5351 | 0.044
19.6716 | 22.6637 | 0.044
19.6894 | 22.9636 | 0.044
19.7072 | 22.5351 | 0.044
19.725 | 22.9636 | 0.044
19.7428 | 22.5351 | 0.044
19.7606 | 22.7494 | 0.044
19.7784 | 22.7494 | 0.044
19.7962 | 22.8779 | 0.044
19.814 | 23.0921 | 0.044
19.8318 | 23.1778 | 0.044
19.8496 | 22.8779 | 0.044
19.8674 | 22.9636 | 0.044
19.8852 | 23.0921 | 0.044
19.903 | 23.392 | 0.044
19.9208 | 23.0921 | 0.044
19.9386 | 23.1778 | 0.044
19.9564 | 23.1778 | 0.044
19.9742 | 23.3063 | 0.044
19.992 | 22.9636 | 0.044
20.0099 | 23.5205 | 0.045

## SLOW 2
SHEARING STAGE 2 - SLOW
Average linear displacement | Mean shear stress | Change in specimen thickness
[mm] | [kPa] | [mm]
0 | 0 | 0
0.0089012 | 7.3261 | 0
0.017802 | 8.6113 | 0
0.035605 | 10.9677 | 0
0.053407 | 13.9238 | 0.001
0.071209 | 17.137 | 0.001
0.089012 | 20.0931 | 0.001
0.10681 | 23.0921 | 0.002
0.12462 | 26.1768 | 0.002
0.14242 | 29.4756 | 0.003
0.16022 | 32.5603 | 0.004
0.17802 | 35.6449 | 0.005
0.19583 | 38.0013 | 0.005
0.21363 | 40.786 | 0.006
0.23143 | 42.4997 | 0.007
0.24923 | 44.0849 | 0.008
0.26704 | 45.0274 | 0.008
0.28484 | 45.2417 | 0.008
0.30264 | 45.3702 | 0.009
0.32044 | 45.97 | 0.01
0.33824 | 45.97 | 0.01
0.35605 | 46.0985 | 0.011
0.37385 | 46.0985 | 0.012
0.39165 | 46.0985 | 0.012
0.40945 | 46.3984 | 0.013
0.42726 | 46.3984 | 0.013
0.44506 | 46.3127 | 0.014
0.46286 | 45.7558 | 0.014
0.48066 | 45.5415 | 0.015
0.49847 | 45.5415 | 0.015
0.51627 | 45.8843 | 0.015
0.53407 | 45.4559 | 0.015
0.55187 | 45.4559 | 0.015
0.56968 | 45.4559 | 0.016
0.58748 | 45.5415 | 0.016
0.60528 | 45.6701 | 0.016
0.62308 | 45.6701 | 0.016
0.64088 | 45.6701 | 0.016
0.65869 | 45.6701 | 0.017
0.67649 | 45.6701 | 0.017
0.69429 | 45.5415 | 0.017
0.71209 | 45.4559 | 0.018
0.7299 | 45.3702 | 0.018
0.7477 | 45.6701 | 0.018
0.7655 | 45.5844 | 0.018
0.7833 | 45.4559 | 0.019
0.80111 | 45.4559 | 0.019
0.81891 | 45.4559 | 0.019
0.83671 | 45.5844 | 0.02
0.85451 | 45.5844 | 0.019
0.87232 | 45.5844 | 0.02
0.89012 | 45.5844 | 0.02
0.90792 | 45.0274 | 0.02
0.92572 | 45.156 | 0.021
0.94352 | 45.156 | 0.02
0.96133 | 45.156 | 0.021
0.97913 | 45.156 | 0.021
0.99693 | 45.2417 | 0.021
1.0147 | 45.2417 | 0.021
1.0325 | 45.3702 | 0.022
1.0503 | 45.4559 | 0.022
1.0681 | 45.4559 | 0.022
1.0859 | 45.4559 | 0.022
1.1037 | 45.5415 | 0.022
1.1215 | 45.1131 | 0.022
1.1394 | 45.2417 | 0.022
1.1572 | 45.2417 | 0.023
1.175 | 45.2417 | 0.023
1.1928 | 45.4559 | 0.023
1.2106 | 45.4559 | 0.023
1.2284 | 45.5415 | 0.023
1.2462 | 45.5415 | 0.024
1.264 | 45.5415 | 0.024
1.2818 | 45.6701 | 0.024
1.2996 | 45.6701 | 0.024
1.3174 | 45.2417 | 0.024
1.3352 | 45.3273 | 0.024
1.353 | 45.7558 | 0.025
1.3708 | 45.7558 | 0.025
1.3886 | 45.7558 | 0.025
1.4064 | 45.7558 | 0.025
1.4242 | 45.7558 | 0.025
1.442 | 46.0985 | 0.026
1.4598 | 45.97 | 0.026
1.4776 | 45.97 | 0.026
1.4954 | 45.5415 | 0.026
1.5132 | 45.5415 | 0.026
1.531 | 45.5415 | 0.027
1.5488 | 45.5415 | 0.027
1.5666 | 45.5415 | 0.027
1.5844 | 45.5415 | 0.027
1.6022 | 45.5415 | 0.027
1.62 | 45.4559 | 0.028
1.6378 | 45.4559 | 0.028
1.6556 | 45.2417 | 0.028
1.6734 | 45.2417 | 0.028
1.6912 | 45.6701 | 0.028
1.709 | 45.2417 | 0.028
1.7268 | 45.2417 | 0.029
1.7446 | 45.2417 | 0.029
1.7624 | 45.1131 | 0.029
1.7802 | 45.1131 | 0.029
1.798 | 45.1131 | 0.029
1.8158 | 45.5415 | 0.029
1.8336 | 45.5415 | 0.029
1.8514 | 45.5415 | 0.029
1.8692 | 45.4559 | 0.029
1.887 | 45.3702 | 0.029
1.9049 | 45.4559 | 0.029
1.9227 | 45.4559 | 0.03
1.9405 | 45.4559 | 0.03
1.9583 | 45.6701 | 0.03
1.9761 | 45.7558 | 0.03
1.9939 | 45.7558 | 0.03
2.0117 | 45.8843 | 0.031
2.0295 | 45.97 | 0.031
2.0473 | 46.0985 | 0.031
2.0651 | 46.1842 | 0.031
2.0829 | 46.6126 | 0.031
2.1007 | 46.3127 | 0.032
2.1185 | 46.3984 | 0.031
2.1363 | 46.9553 | 0.032
2.1541 | 47.041 | 0.032
2.1719 | 47.041 | 0.032
2.1897 | 47.2552 | 0.032
2.2075 | 47.2552 | 0.032
2.2253 | 46.6126 | 0.032
2.2431 | 46.6126 | 0.033
2.2609 | 46.3984 | 0.033
2.2787 | 46.3984 | 0.033
2.2965 | 46.5269 | 0.033
2.3143 | 46.5269 | 0.033
2.3321 | 46.3984 | 0.033
2.3499 | 46.3984 | 0.033
2.3677 | 46.3984 | 0.033
2.3855 | 46.3984 | 0.034
2.4033 | 46.3984 | 0.034
2.4211 | 46.1842 | 0.034
2.4389 | 46.1842 | 0.035
2.4567 | 46.5269 | 0.035
2.4745 | 46.5269 | 0.035
2.4923 | 46.5269 | 0.035
2.5101 | 46.3127 | 0.035
2.5279 | 46.0985 | 0.035
2.5457 | 46.0985 | 0.036
2.5635 | 45.5415 | 0.036
2.5813 | 45.6701 | 0.036
2.5991 | 45.5415 | 0.036
2.6169 | 45.5415 | 0.037
2.6347 | 45.5415 | 0.037
2.6526 | 45.5415 | 0.036
2.6704 | 45.1131 | 0.036
2.6882 | 45.2417 | 0.037
2.706 | 45.2417 | 0.037
2.7238 | 45.3273 | 0.037
2.7416 | 45.3273 | 0.037
2.7594 | 45.3273 | 0.037
2.7772 | 45.4559 | 0.037
2.795 | 45.3273 | 0.037
2.8128 | 45.4559 | 0.037
2.8306 | 45.4559 | 0.037
2.8484 | 45.3273 | 0.038
2.8662 | 45.4559 | 0.038
2.884 | 45.3273 | 0.038
2.9018 | 45.3273 | 0.038
2.9196 | 45.4559 | 0.038
2.9374 | 45.3273 | 0.038
2.9552 | 45.4559 | 0.039
2.973 | 45.4559 | 0.039
2.9908 | 45.3273 | 0.039
3.0086 | 45.3273 | 0.039
3.0264 | 45.4559 | 0.039
3.0442 | 45.3273 | 0.04
3.062 | 45.4559 | 0.039
3.0798 | 45.3273 | 0.04
3.0976 | 45.3273 | 0.04
3.1154 | 45.3273 | 0.04
3.1332 | 45.3273 | 0.04
3.151 | 45.3273 | 0.04
3.1688 | 45.3273 | 0.041
3.1866 | 45.3273 | 0.041
3.2044 | 45.3273 | 0.041
3.2222 | 45.3273 | 0.041
3.24 | 45.2417 | 0.041
3.2578 | 45.3273 | 0.041
3.2756 | 45.3273 | 0.041
3.2934 | 45.4559 | 0.042
3.3112 | 45.4559 | 0.042
3.329 | 45.4559 | 0.042
3.3468 | 45.4559 | 0.042
3.3646 | 45.4559 | 0.042
3.3824 | 45.3273 | 0.042
3.4003 | 45.4559 | 0.043
3.4181 | 45.3273 | 0.043
3.4359 | 45.3273 | 0.043
3.4537 | 45.3273 | 0.043
3.4715 | 45.3273 | 0.043
3.4893 | 45.3273 | 0.043
3.5071 | 45.3273 | 0.043
3.5249 | 45.3273 | 0.043
3.5427 | 45.3273 | 0.043
3.5605 | 45.3273 | 0.044
3.5783 | 45.3273 | 0.044
3.5961 | 45.3273 | 0.044
3.6139 | 45.4559 | 0.044
3.6317 | 45.8843 | 0.044
3.6495 | 45.8843 | 0.044
3.6673 | 45.8843 | 0.044
3.6851 | 45.7558 | 0.044
3.7029 | 45.8843 | 0.044
3.7207 | 45.8843 | 0.044
3.7385 | 45.8843 | 0.044
3.7563 | 46.3127 | 0.045
3.7741 | 46.3127 | 0.045
3.7919 | 46.3127 | 0.045
3.8097 | 46.3127 | 0.045
3.8275 | 46.1842 | 0.045
3.8453 | 46.1842 | 0.045
3.8631 | 46.0985 | 0.046
3.8809 | 45.97 | 0.046
3.8987 | 45.97 | 0.046
3.9165 | 45.8843 | 0.046
3.9343 | 45.5415 | 0.046
3.9521 | 45.7558 | 0.046
3.9699 | 45.7558 | 0.046
3.9877 | 45.7558 | 0.047
4.0055 | 45.7558 | 0.047
4.0233 | 45.2417 | 0.047
4.0411 | 45.2417 | 0.047
4.0589 | 45.3273 | 0.047
4.0767 | 45.6701 | 0.047
4.0945 | 45.2417 | 0.048
4.1123 | 45.3273 | 0.048
4.1301 | 45.2417 | 0.048
4.1479 | 45.4559 | 0.048
4.1658 | 45.3273 | 0.048
4.1836 | 45.4559 | 0.048
4.2014 | 45.4559 | 0.048
4.2192 | 45.3273 | 0.049
4.237 | 45.4559 | 0.048
4.2548 | 45.7558 | 0.049
4.2726 | 45.6701 | 0.049
4.2904 | 45.6701 | 0.049
4.3082 | 45.6701 | 0.049
4.326 | 45.5415 | 0.049
4.3438 | 45.5415 | 0.049
4.3616 | 45.5415 | 0.049
4.3794 | 45.4559 | 0.049
4.3972 | 45.4559 | 0.049
4.415 | 45.4559 | 0.049
4.4328 | 45.3702 | 0.049
4.4506 | 45.4559 | 0.05
4.4684 | 45.4559 | 0.05
4.4862 | 45.4559 | 0.05
4.504 | 45.4559 | 0.05
4.5218 | 45.5415 | 0.05
4.5396 | 45.1131 | 0.05
4.5574 | 45.2417 | 0.05
4.5752 | 45.3273 | 0.05
4.593 | 45.4559 | 0.051
4.6108 | 45.4559 | 0.051
4.6286 | 45.5415 | 0.051
4.6464 | 45.5415 | 0.051
4.6642 | 45.4559 | 0.051
4.682 | 45.5415 | 0.051
4.6998 | 45.6701 | 0.051
4.7176 | 45.6701 | 0.051
4.7354 | 45.6701 | 0.051
4.7532 | 45.6701 | 0.051
4.771 | 45.6701 | 0.051
4.7888 | 45.7558 | 0.051
4.8066 | 45.7558 | 0.051
4.8244 | 45.8843 | 0.051
4.8422 | 45.7558 | 0.051
4.86 | 45.8843 | 0.052
4.8778 | 45.97 | 0.052
4.8956 | 45.5415 | 0.052
4.9135 | 45.6701 | 0.052
4.9313 | 46.1842 | 0.052
4.9491 | 46.1842 | 0.053
4.9669 | 45.7558 | 0.053
4.9847 | 45.6701 | 0.053
5.0025 | 45.7558 | 0.053
5.0203 | 46.3127 | 0.053
5.0381 | 46.0985 | 0.053
5.0559 | 45.6701 | 0.053
5.0737 | 45.6701 | 0.053
5.0915 | 45.6701 | 0.053
5.1093 | 45.7558 | 0.054
5.1271 | 45.6701 | 0.054
5.1449 | 45.2417 | 0.054
5.1627 | 45.6701 | 0.054
5.1805 | 45.5415 | 0.054
5.1983 | 45.5415 | 0.054
5.2161 | 45.5415 | 0.054
5.2339 | 45.5415 | 0.054
5.2517 | 45.4559 | 0.054
5.2695 | 45.5415 | 0.054
5.2873 | 45.4559 | 0.054
5.3051 | 45.5415 | 0.055
5.3229 | 45.4559 | 0.055
5.3407 | 45.8843 | 0.055
5.3585 | 45.7558 | 0.055
5.3763 | 45.7558 | 0.055
5.3941 | 45.6701 | 0.055
5.4119 | 45.6701 | 0.055
5.4297 | 45.6701 | 0.056
5.4475 | 45.7558 | 0.056
5.4653 | 45.6701 | 0.056
5.4831 | 45.6701 | 0.056
5.5009 | 45.6701 | 0.056
5.5187 | 45.6701 | 0.056
5.5365 | 45.6701 | 0.056
5.5543 | 45.7558 | 0.057
5.5721 | 45.6701 | 0.057
5.5899 | 45.4559 | 0.057
5.6077 | 45.4559 | 0.057
5.6255 | 45.7558 | 0.057
5.6433 | 45.3273 | 0.057
5.6611 | 45.4559 | 0.057
5.679 | 45.3273 | 0.057
5.6968 | 45.2417 | 0.058
5.7146 | 45.3273 | 0.058
5.7324 | 45.3273 | 0.058
5.7502 | 45.4559 | 0.058
5.768 | 45.3273 | 0.058
5.7858 | 45.2417 | 0.058
5.8036 | 45.3273 | 0.058
5.8214 | 45.4559 | 0.058
5.8392 | 45.2417 | 0.058
5.857 | 45.3273 | 0.058
5.8748 | 45.3273 | 0.058
5.8926 | 45.3273 | 0.058
5.9104 | 45.3273 | 0.058
5.9282 | 45.3273 | 0.058
5.946 | 45.4559 | 0.059
5.9638 | 45.4559 | 0.059
5.9816 | 45.3273 | 0.059
5.9994 | 45.3273 | 0.059
6.0172 | 45.3273 | 0.059
6.035 | 45.3273 | 0.059
6.0528 | 45.3273 | 0.059
6.0706 | 45.2417 | 0.059
6.0884 | 45.2417 | 0.059
6.1062 | 45.2417 | 0.059
6.124 | 45.1131 | 0.06
6.1418 | 45.2417 | 0.06
6.1596 | 45.3273 | 0.06
6.1774 | 45.2417 | 0.06
6.1952 | 45.6701 | 0.06
6.213 | 45.7558 | 0.06
6.2308 | 45.6701 | 0.06
6.2486 | 45.6701 | 0.061
6.2664 | 45.5415 | 0.061
6.2842 | 45.97 | 0.061
6.302 | 45.97 | 0.061
6.3198 | 45.97 | 0.061
6.3376 | 45.8843 | 0.061
6.3554 | 45.7558 | 0.061
6.3732 | 45.7558 | 0.061
6.391 | 45.6701 | 0.061
6.4088 | 45.6701 | 0.062
6.4267 | 45.2417 | 0.062
6.4445 | 45.2417 | 0.062
6.4623 | 45.3273 | 0.062
6.4801 | 44.8989 | 0.062
6.4979 | 45.0274 | 0.062
6.5157 | 45.1131 | 0.063
6.5335 | 45.2417 | 0.063
6.5513 | 45.1131 | 0.063
6.5691 | 45.2417 | 0.063
6.5869 | 45.2417 | 0.063
6.6047 | 45.2417 | 0.063
6.6225 | 45.2417 | 0.063
6.6403 | 45.1131 | 0.064
6.6581 | 45.1131 | 0.064
6.6759 | 45.2417 | 0.064
6.6937 | 45.2417 | 0.064
6.7115 | 45.2417 | 0.064
6.7293 | 45.3273 | 0.064
6.7471 | 45.3273 | 0.065
6.7649 | 45.3273 | 0.065
6.7827 | 45.3273 | 0.065
6.8005 | 45.3273 | 0.065
6.8183 | 45.3273 | 0.065
6.8361 | 45.4559 | 0.065
6.8539 | 45.4559 | 0.065
6.8717 | 45.4559 | 0.066
6.8895 | 45.97 | 0.066
6.9073 | 45.97 | 0.065
6.9251 | 45.4559 | 0.066
6.9429 | 45.3273 | 0.066
6.9607 | 45.2417 | 0.066
6.9785 | 45.3273 | 0.066
6.9963 | 45.3273 | 0.066
7.0141 | 45.6701 | 0.066
7.0319 | 45.5415 | 0.066
7.0497 | 45.4559 | 0.066
7.0675 | 45.4559 | 0.066
7.0853 | 45.3273 | 0.066
7.1031 | 45.3273 | 0.066
7.1209 | 45.2417 | 0.066
7.1387 | 45.1131 | 0.066
7.1565 | 45.5415 | 0.066
7.1744 | 45.0274 | 0.066
7.1922 | 45.1131 | 0.066
7.21 | 45.0274 | 0.066
7.2278 | 45.0274 | 0.066
7.2456 | 45.1131 | 0.066
7.2634 | 45.0274 | 0.067
7.2812 | 45.1131 | 0.067
7.299 | 45.3273 | 0.067
7.3168 | 45.0274 | 0.067
7.3346 | 45.0274 | 0.067
7.3524 | 45.1131 | 0.067
7.3702 | 45.1131 | 0.067
7.388 | 45.1131 | 0.068
7.4058 | 45.1131 | 0.068
7.4236 | 45.0274 | 0.068
7.4414 | 45.1131 | 0.068
7.4592 | 45.1131 | 0.068
7.477 | 45.2417 | 0.069
7.4948 | 45.2417 | 0.069
7.5126 | 44.8132 | 0.069
7.5304 | 45.2417 | 0.069
7.5482 | 45.2417 | 0.069
7.566 | 44.8989 | 0.069
7.5838 | 45.2417 | 0.069
7.6016 | 45.2417 | 0.069
7.6194 | 44.8989 | 0.07
7.6372 | 45.3273 | 0.069
7.655 | 45.3273 | 0.07
7.6728 | 45.3273 | 0.07
7.6906 | 45.2417 | 0.07
7.7084 | 45.1131 | 0.07
7.7262 | 45.0274 | 0.07
7.744 | 45.2417 | 0.07
7.7618 | 45.1131 | 0.07
7.7796 | 45.1131 | 0.07
7.7974 | 45.1131 | 0.07
7.8152 | 45.1131 | 0.07
7.833 | 45.2417 | 0.07
7.8508 | 45.2417 | 0.07
7.8686 | 44.8132 | 0.071
7.8864 | 44.8132 | 0.071
7.9042 | 44.8989 | 0.071
7.922 | 44.8989 | 0.071
7.9399 | 45.3273 | 0.071
7.9577 | 44.8989 | 0.071
7.9755 | 45.3273 | 0.071
7.9933 | 45.2417 | 0.071
8.0111 | 45.3273 | 0.071
8.0289 | 45.2417 | 0.072
8.0467 | 45.3273 | 0.072
8.0645 | 45.3273 | 0.072
8.0823 | 45.3273 | 0.072
8.1001 | 44.8989 | 0.072
8.1179 | 44.8989 | 0.072
8.1357 | 45.0274 | 0.072
8.1535 | 45.0274 | 0.072
8.1713 | 45.0274 | 0.072
8.1891 | 45.0274 | 0.073
8.2069 | 45.1131 | 0.073
8.2247 | 45.1131 | 0.073
8.2425 | 45.1131 | 0.073
8.2603 | 45.1131 | 0.073
8.2781 | 45.1131 | 0.073
8.2959 | 45.0274 | 0.073
8.3137 | 45.0274 | 0.073
8.3315 | 45.0274 | 0.073
8.3493 | 45.1131 | 0.073
8.3671 | 45.1131 | 0.073
8.3849 | 45.1131 | 0.073
8.4027 | 45.1131 | 0.073
8.4205 | 45.2417 | 0.073
8.4383 | 45.2417 | 0.073
8.4561 | 45.1131 | 0.073
8.4739 | 45.0274 | 0.074
8.4917 | 45.4559 | 0.074
8.5095 | 45.4559 | 0.074
8.5273 | 45.4559 | 0.074
8.5451 | 45.0274 | 0.074
8.5629 | 45.1131 | 0.074
8.5807 | 45.1131 | 0.074
8.5985 | 45.1131 | 0.074
8.6163 | 45.1131 | 0.074
8.6341 | 45.1131 | 0.074
8.6519 | 45.1131 | 0.074
8.6697 | 45.1131 | 0.074
8.6876 | 45.1131 | 0.074
8.7054 | 45.1131 | 0.074
8.7232 | 45.1131 | 0.074
8.741 | 45.1131 | 0.075
8.7588 | 45.1131 | 0.075
8.7766 | 45.1131 | 0.075
8.7944 | 45.1131 | 0.075
8.8122 | 45.1131 | 0.075
8.83 | 45.1131 | 0.075
8.8478 | 45.1131 | 0.075
8.8656 | 45.2417 | 0.075
8.8834 | 45.2417 | 0.075
8.9012 | 45.2417 | 0.075
8.919 | 45.2417 | 0.075
8.9368 | 45.3273 | 0.076
8.9546 | 45.6701 | 0.076
8.9724 | 45.7558 | 0.076
8.9902 | 45.3273 | 0.076
9.008 | 45.8843 | 0.076
9.0258 | 45.97 | 0.076
9.0436 | 45.97 | 0.076
9.0614 | 46.0985 | 0.076
9.0792 | 46.0985 | 0.077
9.097 | 45.97 | 0.077
9.1148 | 45.97 | 0.077
9.1326 | 45.97 | 0.077
9.1504 | 45.97 | 0.077
9.1682 | 45.8843 | 0.077
9.186 | 45.8843 | 0.077
9.2038 | 45.7558 | 0.077
9.2216 | 45.6701 | 0.078
9.2394 | 45.4559 | 0.078
9.2572 | 45.7558 | 0.078
9.275 | 45.6701 | 0.078
9.2928 | 45.5415 | 0.078
9.3106 | 45.5415 | 0.078
9.3284 | 45.4559 | 0.078
9.3462 | 45.4559 | 0.078
9.364 | 45.4559 | 0.078
9.3818 | 45.4559 | 0.078
9.3996 | 45.4559 | 0.079
9.4174 | 45.5415 | 0.079
9.4352 | 45.5415 | 0.079
9.4531 | 45.6701 | 0.079
9.4709 | 45.5415 | 0.079
9.4887 | 45.5415 | 0.079
9.5065 | 45.5415 | 0.079
9.5243 | 45.4559 | 0.079
9.5421 | 45.3273 | 0.079
9.5599 | 45.4559 | 0.079
9.5777 | 45.0274 | 0.079
9.5955 | 45.2417 | 0.079
9.6133 | 45.3273 | 0.08
9.6311 | 45.3273 | 0.08
9.6489 | 45.4559 | 0.08
9.6667 | 45.4559 | 0.08
9.6845 | 45.4559 | 0.08
9.7023 | 45.4559 | 0.08
9.7201 | 45.1131 | 0.08
9.7379 | 45.2417 | 0.08
9.7557 | 45.2417 | 0.08
9.7735 | 45.2417 | 0.08
9.7913 | 45.2417 | 0.08
9.8091 | 45.3273 | 0.08
9.8269 | 45.3273 | 0.08
9.8447 | 45.4559 | 0.08
9.8625 | 45.4559 | 0.08
9.8803 | 45.5415 | 0.08
9.8981 | 45.4559 | 0.08
9.9159 | 45.4559 | 0.08
9.9337 | 45.5415 | 0.08
9.9515 | 45.2417 | 0.08
9.9693 | 43.785 | 0.08
9.9871 | 43.785 | 0.08
10.0049 | 43.8707 | 0.08
10.0227 | 43.785 | 0.08
10.0405 | 43.785 | 0.08
10.0583 | 43.8707 | 0.08
10.0761 | 43.8707 | 0.08
10.0939 | 43.785 | 0.08
10.1117 | 43.785 | 0.08
10.1295 | 43.785 | 0.081
10.1473 | 45.2417 | 0.081
10.1651 | 43.6565 | 0.081
10.1829 | 43.785 | 0.081
10.2008 | 43.528 | 0.081
10.2186 | 44.1706 | 0.081
10.2364 | 44.1706 | 0.081
10.2542 | 43.8707 | 0.082
10.272 | 44.2991 | 0.082
10.2898 | 43.8707 | 0.082
10.3076 | 43.8707 | 0.082
10.3254 | 43.8707 | 0.081
10.3432 | 43.7422 | 0.082
10.361 | 43.7422 | 0.082
10.3788 | 43.6565 | 0.082
10.3966 | 43.9564 | 0.082
10.4144 | 43.9564 | 0.082
10.4322 | 43.9564 | 0.082
10.45 | 44.0849 | 0.082
10.4678 | 44.0849 | 0.082
10.4856 | 43.9564 | 0.083
10.5034 | 44.3848 | 0.082
10.5212 | 44.3848 | 0.083
10.539 | 44.3848 | 0.083
10.5568 | 44.3848 | 0.083
10.5746 | 44.3848 | 0.083
10.5924 | 44.3848 | 0.083
10.6102 | 44.2134 | 0.083
10.628 | 44.2134 | 0.083
10.6458 | 46.0985 | 0.083
10.6636 | 46.0985 | 0.083
10.6814 | 45.97 | 0.083
10.6992 | 46.3127 | 0.084
10.717 | 46.1842 | 0.084
10.7348 | 46.3127 | 0.084
10.7526 | 46.1842 | 0.084
10.7704 | 46.0985 | 0.084
10.7882 | 46.0985 | 0.084
10.806 | 46.1842 | 0.084
10.8238 | 45.6701 | 0.084
10.8416 | 45.97 | 0.085
10.8594 | 46.0985 | 0.085
10.8772 | 45.6701 | 0.085
10.895 | 46.0985 | 0.085
10.9128 | 46.0985 | 0.085
10.9306 | 44.5133 | 0.085
10.9485 | 46.0985 | 0.085
10.9663 | 46.0985 | 0.085
10.9841 | 45.97 | 0.085
11.0019 | 45.7558 | 0.085
11.0197 | 45.7558 | 0.086
11.0375 | 45.6701 | 0.085
11.0553 | 45.5415 | 0.086
11.0731 | 45.6701 | 0.086
11.0909 | 45.7558 | 0.086
11.1087 | 45.7558 | 0.086
11.1265 | 45.5415 | 0.086
11.1443 | 45.4559 | 0.086
11.1621 | 45.4559 | 0.086
11.1799 | 45.4559 | 0.086
11.1977 | 45.4559 | 0.086
11.2155 | 45.5415 | 0.086
11.2333 | 45.6701 | 0.086
11.2511 | 45.6701 | 0.087
11.2689 | 45.6701 | 0.086
11.2867 | 44.0849 | 0.087
11.3045 | 45.6701 | 0.087
11.3223 | 45.6701 | 0.087
11.3401 | 45.5415 | 0.087
11.3579 | 45.5415 | 0.087
11.3757 | 45.5415 | 0.087
11.3935 | 45.5415 | 0.087
11.4113 | 45.97 | 0.087
11.4291 | 45.8843 | 0.087
11.4469 | 45.97 | 0.087
11.4647 | 45.97 | 0.087
11.4825 | 45.97 | 0.087
11.5003 | 45.97 | 0.087
11.5181 | 46.0985 | 0.087
11.5359 | 46.0985 | 0.087
11.5537 | 46.0985 | 0.087
11.5715 | 46.0985 | 0.087
11.5893 | 44.0849 | 0.087
11.6071 | 44.0849 | 0.087
11.6249 | 45.6701 | 0.088
11.6427 | 44.0849 | 0.088
11.6605 | 44.0849 | 0.088
11.6783 | 44.0849 | 0.088
11.6961 | 44.0849 | 0.088
11.714 | 44.2134 | 0.088
11.7318 | 44.2134 | 0.088
11.7496 | 44.2134 | 0.088
11.7674 | 44.2134 | 0.089
11.7852 | 44.2134 | 0.089
11.803 | 44.0849 | 0.089
11.8208 | 45.6701 | 0.089
11.8386 | 45.6701 | 0.089
11.8564 | 45.6701 | 0.089
11.8742 | 45.5415 | 0.089
11.892 | 45.6701 | 0.089
11.9098 | 44.0849 | 0.089
11.9276 | 44.0849 | 0.089
11.9454 | 45.6701 | 0.089
11.9632 | 45.6701 | 0.09
11.981 | 45.6701 | 0.09
11.9988 | 44.0849 | 0.09
12.0166 | 44.2991 | 0.09
12.0344 | 44.2134 | 0.089
12.0522 | 44.0849 | 0.09
12.07 | 45.6701 | 0.09
12.0878 | 45.6701 | 0.09
12.1056 | 45.6701 | 0.09
12.1234 | 45.5415 | 0.09
12.1412 | 45.6701 | 0.09
12.159 | 44.0849 | 0.09
12.1768 | 44.2134 | 0.09
12.1946 | 44.0849 | 0.09
12.2124 | 44.0849 | 0.09
12.2302 | 45.6701 | 0.09
12.248 | 45.6701 | 0.09
12.2658 | 45.5415 | 0.091
12.2836 | 45.5415 | 0.091
12.3014 | 45.6701 | 0.091
12.3192 | 45.6701 | 0.091
12.337 | 44.0849 | 0.091
12.3548 | 45.6701 | 0.091
12.3726 | 44.0849 | 0.091
12.3904 | 44.0849 | 0.091
12.4082 | 45.6701 | 0.091
12.426 | 45.6701 | 0.092
12.4438 | 45.6701 | 0.092
12.4617 | 44.5133 | 0.092
12.4795 | 44.0849 | 0.092
12.4973 | 44.0849 | 0.092
12.5151 | 44.0849 | 0.092
12.5329 | 44.2134 | 0.092
12.5507 | 44.2134 | 0.092
12.5685 | 44.2134 | 0.092
12.5863 | 44.2134 | 0.092
12.6041 | 44.2134 | 0.092
12.6219 | 44.0849 | 0.092
12.6397 | 44.0849 | 0.092
12.6575 | 44.0849 | 0.092
12.6753 | 44.0849 | 0.093
12.6931 | 45.6701 | 0.093
12.7109 | 45.6701 | 0.093
12.7287 | 45.6701 | 0.093
12.7465 | 45.6701 | 0.093
12.7643 | 45.6701 | 0.093
12.7821 | 45.6701 | 0.093
12.7999 | 45.6701 | 0.093
12.8177 | 44.0849 | 0.093
12.8355 | 44.0849 | 0.094
12.8533 | 45.5415 | 0.094
12.8711 | 45.5415 | 0.094
12.8889 | 45.5415 | 0.093
12.9067 | 45.5415 | 0.093
12.9245 | 45.6701 | 0.093
12.9423 | 45.6701 | 0.094
12.9601 | 45.6701 | 0.094
12.9779 | 45.6701 | 0.094
12.9957 | 44.0849 | 0.094
13.0135 | 44.0849 | 0.094
13.0313 | 44.0849 | 0.094
13.0491 | 44.0849 | 0.094
13.0669 | 45.6701 | 0.094
13.0847 | 45.6701 | 0.095
13.1025 | 45.5415 | 0.095
13.1203 | 45.5415 | 0.094
13.1381 | 45.4559 | 0.095
13.1559 | 45.4559 | 0.095
13.1737 | 45.5415 | 0.095
13.1915 | 45.4559 | 0.095
13.2093 | 45.4559 | 0.095
13.2272 | 45.4559 | 0.095
13.245 | 45.4559 | 0.095
13.2628 | 45.4559 | 0.095
13.2806 | 45.4559 | 0.095
13.2984 | 45.4559 | 0.095
13.3162 | 45.4559 | 0.095
13.334 | 45.2417 | 0.095
13.3518 | 45.3273 | 0.095
13.3696 | 45.2417 | 0.095
13.3874 | 45.2417 | 0.095
13.4052 | 45.3273 | 0.095
13.423 | 45.4559 | 0.095
13.4408 | 45.4559 | 0.095
13.4586 | 45.4559 | 0.095
13.4764 | 45.4559 | 0.095
13.4942 | 45.4559 | 0.095
13.512 | 45.4559 | 0.095
13.5298 | 45.4559 | 0.096
13.5476 | 45.3273 | 0.096
13.5654 | 45.3273 | 0.096
13.5832 | 45.4559 | 0.096
13.601 | 45.5415 | 0.096
13.6188 | 45.4559 | 0.096
13.6366 | 45.5415 | 0.096
13.6544 | 45.5415 | 0.096
13.6722 | 45.5415 | 0.096
13.69 | 45.5415 | 0.096
13.7078 | 45.5415 | 0.097
13.7256 | 45.5415 | 0.097
13.7434 | 45.4559 | 0.096
13.7612 | 45.4559 | 0.097
13.779 | 45.5415 | 0.096
13.7968 | 45.5415 | 0.096
13.8146 | 45.5415 | 0.097
13.8324 | 45.6701 | 0.097
13.8502 | 45.6701 | 0.097
13.868 | 45.6701 | 0.097
13.8858 | 45.6701 | 0.097
13.9036 | 45.6701 | 0.097
13.9214 | 45.6701 | 0.097
13.9392 | 45.5415 | 0.097
13.957 | 45.5415 | 0.097
13.9749 | 45.5415 | 0.097
13.9927 | 45.5415 | 0.097
14.0105 | 45.6701 | 0.098
14.0283 | 45.6701 | 0.098
14.0461 | 45.5415 | 0.098
14.0639 | 45.5415 | 0.098
14.0817 | 45.5415 | 0.098
14.0995 | 45.5415 | 0.098
14.1173 | 45.4559 | 0.098
14.1351 | 45.5415 | 0.098
14.1529 | 45.6701 | 0.098
14.1707 | 45.5415 | 0.098
14.1885 | 45.5415 | 0.098
14.2063 | 45.4559 | 0.099
14.2241 | 45.4559 | 0.099
14.2419 | 45.4559 | 0.099
14.2597 | 45.4559 | 0.099
14.2775 | 45.5415 | 0.099
14.2953 | 45.4559 | 0.099
14.3131 | 45.4559 | 0.099
14.3309 | 45.8843 | 0.099
14.3487 | 45.97 | 0.099
14.3665 | 45.97 | 0.099
14.3843 | 45.97 | 0.099
14.4021 | 45.97 | 0.1
14.4199 | 45.8843 | 0.1
14.4377 | 45.3273 | 0.1
14.4555 | 45.3273 | 0.1
14.4733 | 45.3273 | 0.1
14.4911 | 45.3273 | 0.1
14.5089 | 45.2417 | 0.1
14.5267 | 45.2417 | 0.1
14.5445 | 45.2417 | 0.1
14.5623 | 45.3273 | 0.101
14.5801 | 45.5415 | 0.1
14.5979 | 45.4559 | 0.1
14.6157 | 45.5415 | 0.1
14.6335 | 45.5415 | 0.1
14.6513 | 45.5415 | 0.1
14.6691 | 45.6701 | 0.1
14.6869 | 45.6701 | 0.1
14.7047 | 45.6701 | 0.101
14.7226 | 45.6701 | 0.101
14.7404 | 45.5415 | 0.101
14.7582 | 45.5415 | 0.101
14.776 | 45.1131 | 0.101
14.7938 | 45.6701 | 0.101
14.8116 | 45.2417 | 0.101
14.8294 | 43.6565 | 0.101
14.8472 | 43.6565 | 0.101
14.865 | 43.6565 | 0.101
14.8828 | 43.6565 | 0.101
14.9006 | 43.6565 | 0.101
14.9184 | 43.3566 | 0.101
14.9362 | 43.3566 | 0.101
14.954 | 43.4423 | 0.102
14.9718 | 43.528 | 0.102
14.9896 | 43.7422 | 0.101
15.0074 | 43.7422 | 0.102
15.0252 | 43.7422 | 0.102
15.043 | 43.7422 | 0.102
15.0608 | 44.1706 | 0.102
15.0786 | 44.0849 | 0.102
15.0964 | 43.9564 | 0.102
15.1142 | 43.8707 | 0.102
15.132 | 43.785 | 0.102
15.1498 | 43.8707 | 0.102
15.1676 | 43.8707 | 0.102
15.1854 | 43.8707 | 0.102
15.2032 | 43.8707 | 0.102
15.221 | 43.8707 | 0.102
15.2388 | 43.785 | 0.102
15.2566 | 43.8707 | 0.102
15.2744 | 43.785 | 0.102
15.2922 | 43.8707 | 0.102
15.31 | 43.8707 | 0.102
15.3278 | 44.0849 | 0.102
15.3456 | 44.0849 | 0.102
15.3634 | 44.0849 | 0.102
15.3812 | 44.2134 | 0.102
15.399 | 44.2991 | 0.103
15.4168 | 44.2991 | 0.103
15.4346 | 44.2991 | 0.103
15.4524 | 43.785 | 0.102
15.4702 | 44.2134 | 0.102
15.4881 | 44.2991 | 0.103
15.5059 | 44.2991 | 0.103
15.5237 | 43.785 | 0.103
15.5415 | 44.2991 | 0.103
15.5593 | 43.785 | 0.103
15.5771 | 43.785 | 0.103
15.5949 | 43.6565 | 0.103
15.6127 | 43.6565 | 0.103
15.6305 | 43.785 | 0.103
15.6483 | 43.785 | 0.103
15.6661 | 43.785 | 0.103
15.6839 | 43.9564 | 0.103
15.7017 | 43.528 | 0.103
15.7195 | 43.6565 | 0.103
15.7373 | 43.7422 | 0.103
15.7551 | 43.7422 | 0.104
15.7729 | 43.8707 | 0.104
15.7907 | 43.8707 | 0.104
15.8085 | 43.8707 | 0.104
15.8263 | 43.9564 | 0.104
15.8441 | 43.6565 | 0.104
15.8619 | 43.6565 | 0.104
15.8797 | 43.7422 | 0.104
15.8975 | 43.8707 | 0.104
15.9153 | 43.8707 | 0.104
15.9331 | 43.9564 | 0.104
15.9509 | 43.8707 | 0.104
15.9687 | 43.9564 | 0.104
15.9865 | 43.9564 | 0.104
16.0043 | 43.9564 | 0.104
16.0221 | 44.0849 | 0.105
16.0399 | 44.0849 | 0.105
16.0577 | 43.9564 | 0.105
16.0755 | 43.8707 | 0.105
16.0933 | 43.8707 | 0.105
16.1111 | 43.7422 | 0.105
16.1289 | 43.6565 | 0.105
16.1467 | 44.0849 | 0.105
16.1645 | 43.9564 | 0.105
16.1823 | 43.9564 | 0.105
16.2001 | 43.8707 | 0.105
16.2179 | 43.8707 | 0.105
16.2358 | 43.9564 | 0.105
16.2536 | 44.3848 | 0.106
16.2714 | 43.9564 | 0.106
16.2892 | 44.3848 | 0.106
16.307 | 43.9564 | 0.106
16.3248 | 44.2991 | 0.105
16.3426 | 44.2134 | 0.105
16.3604 | 44.2134 | 0.106
16.3782 | 44.0849 | 0.106
16.396 | 44.0849 | 0.106
16.4138 | 43.785 | 0.106
16.4316 | 43.785 | 0.106
16.4494 | 43.6565 | 0.106
16.4672 | 43.8707 | 0.106
16.485 | 43.9564 | 0.106
16.5028 | 43.8707 | 0.106
16.5206 | 43.8707 | 0.107
16.5384 | 43.8707 | 0.106
16.5562 | 43.4423 | 0.106
16.574 | 43.4423 | 0.107
16.5918 | 43.528 | 0.107
16.6096 | 43.4423 | 0.107
16.6274 | 43.8707 | 0.107
16.6452 | 43.9564 | 0.107
16.663 | 44.0849 | 0.107
16.6808 | 43.9564 | 0.107
16.6986 | 43.8707 | 0.107
16.7164 | 43.9564 | 0.107
16.7342 | 43.528 | 0.107
16.752 | 43.9564 | 0.107
16.7698 | 43.8707 | 0.108
16.7876 | 43.8707 | 0.107
16.8054 | 43.785 | 0.108
16.8232 | 43.6565 | 0.108
16.841 | 43.6565 | 0.108
16.8588 | 45.2417 | 0.108
16.8766 | 43.6565 | 0.108
16.8944 | 43.785 | 0.108
16.9122 | 43.6565 | 0.108
16.93 | 43.8707 | 0.108
16.9478 | 43.8707 | 0.108
16.9656 | 43.785 | 0.108
16.9834 | 43.785 | 0.108
17.0013 | 43.8707 | 0.108
17.0191 | 43.8707 | 0.109
17.0369 | 43.8707 | 0.109
17.0547 | 44.2991 | 0.109
17.0725 | 44.2991 | 0.109
17.0903 | 44.2991 | 0.109
17.1081 | 44.2134 | 0.109
17.1259 | 44.2134 | 0.109
17.1437 | 44.0849 | 0.109
17.1615 | 44.0849 | 0.109
17.1793 | 44.0849 | 0.109
17.1971 | 44.2134 | 0.109
17.2149 | 43.785 | 0.109
17.2327 | 44.2134 | 0.109
17.2505 | 43.785 | 0.109
17.2683 | 43.785 | 0.109
17.2861 | 44.2134 | 0.109
17.3039 | 43.785 | 0.109
17.3217 | 43.8707 | 0.109
17.3395 | 43.8707 | 0.109
17.3573 | 43.785 | 0.109
17.3751 | 43.785 | 0.109
17.3929 | 43.785 | 0.109
17.4107 | 43.6565 | 0.109
17.4285 | 43.6565 | 0.109
17.4463 | 43.6565 | 0.109
17.4641 | 43.6565 | 0.109
17.4819 | 43.6565 | 0.109
17.4997 | 43.785 | 0.109
17.5175 | 43.785 | 0.11
17.5353 | 43.785 | 0.11
17.5531 | 43.8707 | 0.11
17.5709 | 43.8707 | 0.11
17.5887 | 43.8707 | 0.11
17.6065 | 43.9564 | 0.11
17.6243 | 44.0849 | 0.11
17.6421 | 43.8707 | 0.11
17.6599 | 43.8707 | 0.11
17.6777 | 43.4423 | 0.11
17.6955 | 43.8707 | 0.11
17.7133 | 43.8707 | 0.11
17.7311 | 43.9564 | 0.11
17.749 | 43.9564 | 0.11
17.7668 | 43.8707 | 0.111
17.7846 | 43.785 | 0.111
17.8024 | 43.785 | 0.111
17.8202 | 44.0849 | 0.111
17.838 | 43.8707 | 0.111
17.8558 | 43.8707 | 0.111
17.8736 | 43.9564 | 0.111
17.8914 | 43.9564 | 0.111
17.9092 | 43.9564 | 0.111
17.927 | 43.9564 | 0.111
17.9448 | 43.8707 | 0.112
17.9626 | 43.8707 | 0.112
17.9804 | 43.3566 | 0.112
17.9982 | 43.4423 | 0.111
18.016 | 43.785 | 0.111
18.0338 | 43.8707 | 0.111
18.0516 | 43.785 | 0.111
18.0694 | 43.785 | 0.112
18.0872 | 43.785 | 0.111
18.105 | 43.785 | 0.112
18.1228 | 43.6565 | 0.112
18.1406 | 45.2417 | 0.112
18.1584 | 45.2417 | 0.112
18.1762 | 45.2417 | 0.112
18.194 | 45.2417 | 0.112
18.2118 | 45.2417 | 0.112
18.2296 | 45.2417 | 0.112
18.2474 | 45.2417 | 0.112
18.2652 | 43.6565 | 0.112
18.283 | 43.6565 | 0.112
18.3008 | 43.6565 | 0.113
18.3186 | 43.6565 | 0.113
18.3364 | 45.2417 | 0.113
18.3542 | 45.2417 | 0.113
18.372 | 45.2417 | 0.113
18.3898 | 43.6565 | 0.113
18.4076 | 43.6565 | 0.113
18.4254 | 43.6565 | 0.113
18.4432 | 43.785 | 0.113
18.461 | 43.785 | 0.113
18.4788 | 43.785 | 0.113
18.4967 | 43.8707 | 0.113
18.5145 | 43.785 | 0.114
18.5323 | 43.785 | 0.114
18.5501 | 43.785 | 0.114
18.5679 | 43.785 | 0.114
18.5857 | 43.785 | 0.114
18.6035 | 43.6565 | 0.114
18.6213 | 43.3566 | 0.114
18.6391 | 43.785 | 0.114
18.6569 | 43.785 | 0.114
18.6747 | 43.8707 | 0.114
18.6925 | 43.8707 | 0.114
18.7103 | 43.8707 | 0.114
18.7281 | 43.8707 | 0.115
18.7459 | 43.9564 | 0.115
18.7637 | 43.528 | 0.115
18.7815 | 43.528 | 0.115
18.7993 | 43.4423 | 0.115
18.8171 | 43.6565 | 0.115
18.8349 | 43.7422 | 0.116
18.8527 | 43.6565 | 0.115
18.8705 | 43.6565 | 0.115
18.8883 | 44.0849 | 0.115
18.9061 | 43.9564 | 0.115
18.9239 | 44.0849 | 0.115
18.9417 | 44.0849 | 0.116
18.9595 | 44.2991 | 0.115
18.9773 | 44.3848 | 0.115
18.9951 | 44.0849 | 0.116
19.0129 | 44.5133 | 0.115
19.0307 | 43.9564 | 0.116
19.0485 | 43.9564 | 0.116
19.0663 | 43.8707 | 0.116
19.0841 | 43.8707 | 0.116
19.1019 | 43.9564 | 0.116
19.1197 | 43.9564 | 0.116
19.1375 | 44.0849 | 0.116
19.1553 | 44.1706 | 0.116
19.1731 | 43.8707 | 0.116
19.1909 | 43.8707 | 0.116
19.2087 | 43.9564 | 0.116
19.2265 | 44.0849 | 0.116
19.2443 | 43.6565 | 0.116
19.2622 | 43.7422 | 0.116
19.28 | 43.9564 | 0.116
19.2978 | 43.9564 | 0.116
19.3156 | 43.528 | 0.116
19.3334 | 43.528 | 0.116
19.3512 | 43.6565 | 0.116
19.369 | 43.528 | 0.116
19.3868 | 43.528 | 0.116
19.4046 | 43.6565 | 0.116
19.4224 | 43.6565 | 0.116
19.4402 | 43.528 | 0.116
19.458 | 43.6565 | 0.116
19.4758 | 43.7422 | 0.116
19.4936 | 43.8707 | 0.116
19.5114 | 43.9564 | 0.116
19.5292 | 43.9564 | 0.116
19.547 | 43.6136 | 0.117
19.5648 | 44.0421 | 0.117
19.5826 | 44.0421 | 0.117
19.6004 | 44.0421 | 0.117
19.6182 | 43.9564 | 0.117
19.636 | 43.528 | 0.117
19.6538 | 43.4423 | 0.117
19.6716 | 43.4423 | 0.117
19.6894 | 43.3137 | 0.117
19.7072 | 43.3137 | 0.116
19.725 | 43.528 | 0.117
19.7428 | 43.4423 | 0.117
19.7606 | 43.4423 | 0.117
19.7784 | 43.7422 | 0.117
19.7962 | 43.6565 | 0.117
19.814 | 43.528 | 0.117
19.8318 | 43.4423 | 0.118
19.8496 | 43.4423 | 0.118
19.8674 | 43.6565 | 0.118
19.8852 | 43.4423 | 0.118
19.903 | 43.3137 | 0.118
19.9208 | 43.528 | 0.118
19.9386 | 43.528 | 0.118
19.9564 | 43.528 | 0.118
19.9742 | 44.0849 | 0.118
19.992 | 44.1706 | 0.118
20.0099 | 44.2991 | 0.118

## SLOW 3
SHEARING STAGE 3 - SLOW
Average linear displacement | Mean shear stress | Change in specimen thickness
[mm] | [kPa] | [mm]
0 | 0 | 0
0.0089012 | 13.8381 | 0
0.017802 | 15.509 | 0.001
0.035605 | 18.9364 | 0.001
0.053407 | 22.8779 | 0.001
0.071209 | 26.2624 | 0.002
0.089012 | 30.1183 | 0.002
0.10681 | 33.8456 | 0.003
0.12462 | 37.6585 | 0.003
0.14242 | 42.5854 | 0.004
0.16022 | 47.1696 | 0.005
0.17802 | 49.8686 | 0.006
0.19583 | 54.11 | 0.006
0.21363 | 58.48 | 0.006
0.23143 | 62.5072 | 0.007
0.24923 | 66.8771 | 0.008
0.26704 | 70.7329 | 0.009
0.28484 | 74.8886 | 0.01
0.30264 | 77.8448 | 0.011
0.32044 | 80.2868 | 0.012
0.33824 | 82.5574 | 0.013
0.35605 | 83.5857 | 0.013
0.37385 | 84.3568 | 0.014
0.39165 | 84.6567 | 0.015
0.40945 | 85.2137 | 0.016
0.42726 | 85.385 | 0.016
0.44506 | 85.5136 | 0.017
0.46286 | 85.5136 | 0.018
0.48066 | 85.5136 | 0.019
0.49847 | 85.5993 | 0.019
0.51627 | 85.5993 | 0.02
0.53407 | 85.7278 | 0.02
0.55187 | 85.7278 | 0.02
0.56968 | 85.8135 | 0.02
0.58748 | 85.942 | 0.021
0.60528 | 85.942 | 0.021
0.62308 | 85.5136 | 0.022
0.64088 | 85.5136 | 0.022
0.65869 | 86.0277 | 0.023
0.67649 | 86.0277 | 0.023
0.69429 | 86.0277 | 0.024
0.71209 | 86.0277 | 0.024
0.7299 | 86.0277 | 0.024
0.7477 | 86.0277 | 0.025
0.7655 | 86.0277 | 0.025
0.7833 | 86.2419 | 0.025
0.80111 | 85.8135 | 0.026
0.81891 | 86.0277 | 0.026
0.83671 | 86.0277 | 0.027
0.85451 | 86.1562 | 0.027
0.87232 | 86.2419 | 0.027
0.89012 | 85.8135 | 0.027
0.90792 | 85.8135 | 0.027
0.92572 | 85.8135 | 0.027
0.94352 | 85.8135 | 0.028
0.96133 | 85.942 | 0.028
0.97913 | 85.8135 | 0.028
0.99693 | 86.1562 | 0.028
1.0147 | 86.1562 | 0.029
1.0325 | 85.7278 | 0.029
1.0503 | 86.2419 | 0.029
1.0681 | 86.2419 | 0.03
1.0859 | 86.1562 | 0.03
1.1037 | 86.6703 | 0.03
1.1215 | 86.8845 | 0.03
1.1394 | 86.8845 | 0.031
1.1572 | 86.9702 | 0.031
1.175 | 86.9702 | 0.03
1.1928 | 86.8845 | 0.031
1.2106 | 86.7988 | 0.031
1.2284 | 86.2419 | 0.031
1.2462 | 86.6703 | 0.032
1.264 | 86.9702 | 0.032
1.2818 | 87.0987 | 0.032
1.2996 | 86.9702 | 0.032
1.3174 | 87.0987 | 0.032
1.3352 | 86.9702 | 0.033
1.353 | 86.8845 | 0.033
1.3708 | 87.313 | 0.033
1.3886 | 87.2273 | 0.033
1.4064 | 87.2273 | 0.034
1.4242 | 87.0131 | 0.034
1.442 | 87.0131 | 0.034
1.4598 | 87.6557 | 0.034
1.4776 | 87.7414 | 0.035
1.4954 | 87.7414 | 0.035
1.5132 | 87.7414 | 0.035
1.531 | 86.9702 | 0.035
1.5488 | 87.0987 | 0.035
1.5666 | 87.313 | 0.035
1.5844 | 87.313 | 0.035
1.6022 | 86.756 | 0.035
1.62 | 86.756 | 0.036
1.6378 | 86.6703 | 0.036
1.6556 | 86.6703 | 0.036
1.6734 | 86.6703 | 0.036
1.6912 | 86.8845 | 0.037
1.709 | 87.0987 | 0.037
1.7268 | 87.1844 | 0.037
1.7446 | 87.313 | 0.037
1.7624 | 87.3986 | 0.038
1.7802 | 87.3986 | 0.038
1.798 | 87.0987 | 0.038
1.8158 | 87.6129 | 0.038
1.8336 | 87.313 | 0.038
1.8514 | 87.313 | 0.038
1.8692 | 87.1844 | 0.039
1.887 | 87.313 | 0.039
1.9049 | 87.3986 | 0.039
1.9227 | 87.6129 | 0.039
1.9405 | 87.6129 | 0.039
1.9583 | 87.6129 | 0.04
1.9761 | 87.0987 | 0.04
1.9939 | 87.0987 | 0.04
2.0117 | 87.0987 | 0.04
2.0295 | 86.9702 | 0.04
2.0473 | 86.4561 | 0.04
2.0651 | 86.8845 | 0.04
2.0829 | 86.9702 | 0.04
2.1007 | 86.9702 | 0.041
2.1185 | 86.9702 | 0.041
2.1363 | 86.9702 | 0.041
2.1541 | 86.9702 | 0.041
2.1719 | 86.9702 | 0.042
2.1897 | 86.8845 | 0.042
2.2075 | 86.756 | 0.042
2.2253 | 86.5418 | 0.042
2.2431 | 86.6703 | 0.042
2.2609 | 86.6703 | 0.042
2.2787 | 86.4133 | 0.042
2.2965 | 87.0559 | 0.042
2.3143 | 87.0559 | 0.042
2.3321 | 87.0559 | 0.042
2.3499 | 87.0559 | 0.043
2.3677 | 87.1844 | 0.043
2.3855 | 87.1844 | 0.043
2.4033 | 87.8271 | 0.043
2.4211 | 87.6985 | 0.043
2.4389 | 87.6985 | 0.044
2.4567 | 87.6985 | 0.044
2.4745 | 87.1844 | 0.044
2.4923 | 86.9702 | 0.044
2.5101 | 87.2701 | 0.044
2.5279 | 87.3986 | 0.045
2.5457 | 87.2701 | 0.045
2.5635 | 86.4133 | 0.045
2.5813 | 86.4133 | 0.045
2.5991 | 86.8417 | 0.045
2.6169 | 86.4133 | 0.046
2.6347 | 86.4133 | 0.046
2.6526 | 86.8417 | 0.046
2.6704 | 86.5418 | 0.046
2.6882 | 87.0559 | 0.047
2.706 | 86.3276 | 0.047
2.7238 | 86.3276 | 0.047
2.7416 | 86.2419 | 0.047
2.7594 | 86.2419 | 0.047
2.7772 | 86.2419 | 0.048
2.795 | 86.1134 | 0.048
2.8128 | 85.8135 | 0.048
2.8306 | 85.8992 | 0.048
2.8484 | 85.8992 | 0.049
2.8662 | 85.8992 | 0.049
2.884 | 85.8992 | 0.049
2.9018 | 86.3276 | 0.049
2.9196 | 86.3276 | 0.049
2.9374 | 86.2419 | 0.049
2.9552 | 86.2419 | 0.049
2.973 | 86.1134 | 0.049
2.9908 | 86.1134 | 0.049
3.0086 | 86.1134 | 0.049
3.0264 | 86.2419 | 0.049
3.0442 | 86.3276 | 0.049
3.062 | 86.2419 | 0.05
3.0798 | 86.1134 | 0.05
3.0976 | 86.0277 | 0.05
3.1154 | 86.1134 | 0.05
3.1332 | 86.1134 | 0.051
3.151 | 86.1134 | 0.051
3.1688 | 86.2419 | 0.051
3.1866 | 86.3276 | 0.051
3.2044 | 85.8992 | 0.051
3.2222 | 86.0277 | 0.052
3.24 | 86.0277 | 0.052
3.2578 | 86.0277 | 0.052
3.2756 | 86.1134 | 0.052
3.2934 | 86.1134 | 0.052
3.3112 | 86.2419 | 0.053
3.329 | 86.3276 | 0.052
3.3468 | 86.3276 | 0.053
3.3646 | 86.4133 | 0.053
3.3824 | 86.2419 | 0.053
3.4003 | 86.6703 | 0.054
3.4181 | 86.6703 | 0.054
3.4359 | 86.6703 | 0.054
3.4537 | 86.4133 | 0.054
3.4715 | 86.6275 | 0.054
3.4893 | 86.756 | 0.054
3.5071 | 87.0559 | 0.054
3.5249 | 87.1844 | 0.055
3.5427 | 86.9702 | 0.055
3.5605 | 86.9702 | 0.055
3.5783 | 86.9702 | 0.055
3.5961 | 86.8417 | 0.055
3.6139 | 87.0559 | 0.056
3.6317 | 87.1844 | 0.056
3.6495 | 87.2701 | 0.056
3.6673 | 87.3986 | 0.056
3.6851 | 87.57 | 0.056
3.7029 | 87.57 | 0.056
3.7207 | 87.7842 | 0.056
3.7385 | 87.7842 | 0.056
3.7563 | 87.9128 | 0.056
3.7741 | 87.1416 | 0.056
3.7919 | 87.1416 | 0.056
3.8097 | 87.0559 | 0.056
3.8275 | 86.9702 | 0.056
3.8453 | 86.1134 | 0.056
3.8631 | 85.8992 | 0.057
3.8809 | 85.8992 | 0.057
3.8987 | 85.7706 | 0.057
3.9165 | 85.7706 | 0.057
3.9343 | 85.6849 | 0.058
3.9521 | 85.6849 | 0.058
3.9699 | 85.6849 | 0.058
3.9877 | 85.6849 | 0.058
4.0055 | 85.6849 | 0.058
4.0233 | 85.6849 | 0.058
4.0411 | 85.5564 | 0.059
4.0589 | 85.5564 | 0.059
4.0767 | 85.5564 | 0.059
4.0945 | 85.6849 | 0.059
4.1123 | 85.6849 | 0.059
4.1301 | 85.5564 | 0.06
4.1479 | 85.6849 | 0.06
4.1658 | 85.7706 | 0.06
4.1836 | 85.7706 | 0.06
4.2014 | 85.7706 | 0.06
4.2192 | 86.3276 | 0.06
4.237 | 86.3276 | 0.061
4.2548 | 86.4133 | 0.061
4.2726 | 86.5418 | 0.061
4.2904 | 86.5418 | 0.061
4.3082 | 86.5418 | 0.061
4.326 | 86.4133 | 0.061
4.3438 | 86.9702 | 0.062
4.3616 | 86.4133 | 0.062
4.3794 | 86.5418 | 0.062
4.3972 | 86.5418 | 0.062
4.415 | 86.6275 | 0.062
4.4328 | 86.8417 | 0.062
4.4506 | 86.5418 | 0.062
4.4684 | 86.6275 | 0.062
4.4862 | 87.0559 | 0.062
4.504 | 87.1844 | 0.063
4.5218 | 86.4133 | 0.063
4.5396 | 86.4133 | 0.063
4.5574 | 86.1991 | 0.063
4.5752 | 85.9848 | 0.063
4.593 | 85.7706 | 0.063
4.6108 | 85.8992 | 0.063
4.6286 | 85.8992 | 0.063
4.6464 | 86.3276 | 0.063
4.6642 | 86.3276 | 0.063
4.682 | 86.3276 | 0.063
4.6998 | 86.8417 | 0.063
4.7176 | 86.8417 | 0.063
4.7354 | 86.9702 | 0.063
4.7532 | 86.9702 | 0.064
4.771 | 86.9702 | 0.064
4.7888 | 87.3986 | 0.064
4.8066 | 87.3986 | 0.064
4.8244 | 87.3986 | 0.064
4.8422 | 87.3986 | 0.064
4.86 | 86.8417 | 0.064
4.8778 | 86.8417 | 0.065
4.8956 | 86.5418 | 0.065
4.9135 | 86.6275 | 0.065
4.9313 | 86.8417 | 0.065
4.9491 | 86.4133 | 0.065
4.9669 | 86.4133 | 0.065
4.9847 | 86.4133 | 0.066
5.0025 | 86.4133 | 0.066
5.0203 | 86.9702 | 0.066
5.0381 | 86.1991 | 0.066
5.0559 | 86.1991 | 0.066
5.0737 | 86.1991 | 0.066
5.0915 | 86.1991 | 0.066
5.1093 | 86.1991 | 0.067
5.1271 | 86.1991 | 0.067
5.1449 | 85.6849 | 0.067
5.1627 | 85.7706 | 0.067
5.1805 | 85.8992 | 0.067
5.1983 | 86.3276 | 0.067
5.2161 | 85.8992 | 0.067
5.2339 | 85.9848 | 0.068
5.2517 | 85.9848 | 0.068
5.2695 | 86.1134 | 0.068
5.2873 | 86.1134 | 0.068
5.3051 | 86.1991 | 0.068
5.3229 | 86.3276 | 0.069
5.3407 | 86.3276 | 0.069
5.3585 | 86.8417 | 0.069
5.3763 | 86.9702 | 0.069
5.3941 | 87.2701 | 0.069
5.4119 | 87.2701 | 0.069
5.4297 | 87.2701 | 0.069
5.4475 | 87.1844 | 0.069
5.4653 | 87.1844 | 0.069
5.4831 | 87.1844 | 0.069
5.5009 | 87.1844 | 0.069
5.5187 | 87.1844 | 0.069
5.5365 | 86.9702 | 0.07
5.5543 | 86.9702 | 0.07
5.5721 | 86.756 | 0.07
5.5899 | 86.1991 | 0.07
5.6077 | 86.5418 | 0.07
5.6255 | 86.2419 | 0.071
5.6433 | 86.5418 | 0.071
5.6611 | 86.4561 | 0.071
5.679 | 86.3276 | 0.071
5.6968 | 86.2419 | 0.071
5.7146 | 86.2419 | 0.071
5.7324 | 86.1134 | 0.071
5.7502 | 85.8135 | 0.071
5.768 | 85.8135 | 0.071
5.7858 | 85.385 | 0.071
5.8036 | 85.385 | 0.071
5.8214 | 85.4707 | 0.072
5.8392 | 85.0423 | 0.072
5.857 | 85.385 | 0.072
5.8748 | 85.4707 | 0.072
5.8926 | 85.6849 | 0.072
5.9104 | 85.7706 | 0.073
5.9282 | 85.5564 | 0.073
5.946 | 85.6849 | 0.073
5.9638 | 85.7706 | 0.073
5.9816 | 85.9848 | 0.073
5.9994 | 85.9848 | 0.073
6.0172 | 85.6849 | 0.074
6.035 | 85.6849 | 0.074
6.0528 | 85.7706 | 0.074
6.0706 | 85.7706 | 0.074
6.0884 | 85.8992 | 0.074
6.1062 | 85.8992 | 0.074
6.124 | 85.8992 | 0.075
6.1418 | 85.9848 | 0.075
6.1596 | 85.9848 | 0.075
6.1774 | 85.9848 | 0.075
6.1952 | 85.9848 | 0.076
6.213 | 85.8992 | 0.076
6.2308 | 85.8992 | 0.076
6.2486 | 86.1134 | 0.076
6.2664 | 86.1134 | 0.076
6.2842 | 86.1134 | 0.076
6.302 | 86.1134 | 0.076
6.3198 | 86.1991 | 0.076
6.3376 | 86.6275 | 0.076
6.3554 | 86.6275 | 0.076
6.3732 | 86.7132 | 0.077
6.391 | 86.6275 | 0.077
6.4088 | 86.7132 | 0.077
6.4267 | 86.1134 | 0.077
6.4445 | 86.1134 | 0.077
6.4623 | 85.8992 | 0.078
6.4801 | 85.8992 | 0.078
6.4979 | 85.9848 | 0.078
6.5157 | 85.8992 | 0.078
6.5335 | 85.8992 | 0.078
6.5513 | 85.8992 | 0.078
6.5691 | 85.8992 | 0.078
6.5869 | 85.8992 | 0.078
6.6047 | 85.9848 | 0.078
6.6225 | 85.9848 | 0.078
6.6403 | 85.4707 | 0.078
6.6581 | 85.4707 | 0.078
6.6759 | 85.5564 | 0.078
6.6937 | 85.5564 | 0.079
6.7115 | 85.6849 | 0.079
6.7293 | 85.5564 | 0.079
6.7471 | 85.6849 | 0.079
6.7649 | 85.2565 | 0.079
6.7827 | 85.6849 | 0.079
6.8005 | 85.6849 | 0.08
6.8183 | 85.7706 | 0.08
6.8361 | 85.8563 | 0.08
6.8539 | 85.8563 | 0.08
6.8717 | 86.4133 | 0.08
6.8895 | 86.2847 | 0.08
6.9073 | 85.8563 | 0.08
6.9251 | 85.9848 | 0.081
6.9429 | 85.9848 | 0.081
6.9607 | 86.0705 | 0.081
6.9785 | 86.1991 | 0.081
6.9963 | 86.1991 | 0.081
7.0141 | 86.1991 | 0.081
7.0319 | 86.1991 | 0.081
7.0497 | 86.499 | 0.081
7.0675 | 86.4133 | 0.082
7.0853 | 86.2847 | 0.082
7.1031 | 86.1134 | 0.082
7.1209 | 85.8992 | 0.082
7.1387 | 85.8992 | 0.082
7.1565 | 85.7706 | 0.082
7.1744 | 86.1991 | 0.082
7.1922 | 86.6275 | 0.082
7.21 | 86.6275 | 0.083
7.2278 | 86.4133 | 0.082
7.2456 | 86.4133 | 0.083
7.2634 | 86.3276 | 0.083
7.2812 | 86.1991 | 0.083
7.299 | 86.8417 | 0.083
7.3168 | 86.756 | 0.083
7.3346 | 86.6275 | 0.083
7.3524 | 86.6275 | 0.083
7.3702 | 86.6275 | 0.084
7.388 | 86.756 | 0.084
7.4058 | 86.756 | 0.084
7.4236 | 86.756 | 0.084
7.4414 | 86.8417 | 0.084
7.4592 | 86.8417 | 0.085
7.477 | 87.3986 | 0.085
7.4948 | 87.3986 | 0.085
7.5126 | 87.3986 | 0.085
7.5304 | 87.3986 | 0.085
7.5482 | 87.9128 | 0.085
7.566 | 87.9128 | 0.085
7.5838 | 87.9128 | 0.085
7.6016 | 87.8271 | 0.085
7.6194 | 88.127 | 0.085
7.6372 | 88.127 | 0.085
7.655 | 87.6129 | 0.085
7.6728 | 87.0559 | 0.085
7.6906 | 87.0559 | 0.086
7.7084 | 86.756 | 0.086
7.7262 | 86.8417 | 0.086
7.744 | 86.6275 | 0.086
7.7618 | 86.756 | 0.086
7.7796 | 86.8417 | 0.086
7.7974 | 86.5418 | 0.087
7.8152 | 86.6275 | 0.087
7.833 | 86.6275 | 0.087
7.8508 | 86.1991 | 0.087
7.8686 | 86.1991 | 0.087
7.8864 | 86.1991 | 0.087
7.9042 | 85.8563 | 0.087
7.922 | 85.9848 | 0.087
7.9399 | 85.8563 | 0.088
7.9577 | 85.4279 | 0.088
7.9755 | 85.4279 | 0.088
7.9933 | 85.128 | 0.088
8.0111 | 84.571 | 0.088
8.0289 | 85.128 | 0.088
8.0467 | 85.128 | 0.088
8.0645 | 85.3422 | 0.088
8.0823 | 85.2565 | 0.088
8.1001 | 85.2565 | 0.088
8.1179 | 85.2565 | 0.089
8.1357 | 85.3422 | 0.089
8.1535 | 85.3422 | 0.089
8.1713 | 85.3422 | 0.089
8.1891 | 85.4279 | 0.089
8.2069 | 85.4279 | 0.089
8.2247 | 85.3422 | 0.09
8.2425 | 85.2565 | 0.09
8.2603 | 85.128 | 0.09
8.2781 | 85.2565 | 0.09
8.2959 | 85.128 | 0.09
8.3137 | 85.2565 | 0.09
8.3315 | 85.128 | 0.09
8.3493 | 85.0423 | 0.091
8.3671 | 85.0423 | 0.091
8.3849 | 85.128 | 0.091
8.4027 | 85.4707 | 0.091
8.4205 | 85.3422 | 0.091
8.4383 | 85.2565 | 0.091
8.4561 | 85.2565 | 0.092
8.4739 | 84.8281 | 0.092
8.4917 | 85.2565 | 0.092
8.5095 | 84.8281 | 0.092
8.5273 | 84.6139 | 0.092
8.5451 | 84.6139 | 0.092
8.5629 | 84.6139 | 0.092
8.5807 | 84.6139 | 0.092
8.5985 | 85.0423 | 0.092
8.6163 | 85.0423 | 0.092
8.6341 | 85.128 | 0.092
8.6519 | 85.128 | 0.092
8.6697 | 85.0423 | 0.092
8.6876 | 85.0423 | 0.092
8.7054 | 85.4707 | 0.093
8.7232 | 85.3422 | 0.093
8.741 | 85.2565 | 0.093
8.7588 | 85.3422 | 0.093
8.7766 | 85.4707 | 0.093
8.7944 | 85.4707 | 0.093
8.8122 | 85.5564 | 0.093
8.83 | 85.7706 | 0.094
8.8478 | 85.8992 | 0.094
8.8656 | 86.1134 | 0.094
8.8834 | 86.1134 | 0.093
8.9012 | 86.1991 | 0.094
8.919 | 86.2847 | 0.094
8.9368 | 86.2847 | 0.094
8.9546 | 86.4133 | 0.094
8.9724 | 86.4133 | 0.094
8.9902 | 86.499 | 0.094
9.008 | 86.4133 | 0.094
9.0258 | 86.2847 | 0.094
9.0436 | 86.1991 | 0.094
9.0614 | 86.1991 | 0.095
9.0792 | 85.9848 | 0.095
9.097 | 85.7706 | 0.095
9.1148 | 85.6849 | 0.095
9.1326 | 85.6849 | 0.095
9.1504 | 85.8992 | 0.095
9.1682 | 85.8992 | 0.095
9.186 | 85.7706 | 0.095
9.2038 | 85.7706 | 0.096
9.2216 | 85.7706 | 0.096
9.2394 | 85.7706 | 0.096
9.2572 | 85.6849 | 0.096
9.275 | 85.5564 | 0.096
9.2928 | 85.5564 | 0.096
9.3106 | 85.5564 | 0.097
9.3284 | 85.6849 | 0.096
9.3462 | 85.6849 | 0.097
9.364 | 85.5564 | 0.097
9.3818 | 85.4707 | 0.097
9.3996 | 85.5564 | 0.097
9.4174 | 85.5564 | 0.097
9.4352 | 85.6849 | 0.098
9.4531 | 85.6849 | 0.098
9.4709 | 85.128 | 0.098
9.4887 | 85.2565 | 0.098
9.5065 | 85.3422 | 0.098
9.5243 | 85.4707 | 0.098
9.5421 | 85.128 | 0.099
9.5599 | 85.0423 | 0.098
9.5777 | 85.0423 | 0.099
9.5955 | 85.0423 | 0.099
9.6133 | 85.128 | 0.099
9.6311 | 85.128 | 0.099
9.6489 | 85.0423 | 0.099
9.6667 | 85.0423 | 0.099
9.6845 | 84.9138 | 0.1
9.7023 | 85.3422 | 0.1
9.7201 | 85.2565 | 0.1
9.7379 | 84.6996 | 0.1
9.7557 | 84.8281 | 0.1
9.7735 | 84.9138 | 0.1
9.7913 | 84.9138 | 0.1
9.8091 | 85.0423 | 0.1
9.8269 | 85.128 | 0.1
9.8447 | 85.3422 | 0.1
9.8625 | 84.8281 | 0.1
9.8803 | 84.9138 | 0.1
9.8981 | 85.4707 | 0.1
9.9159 | 85.4707 | 0.1
9.9337 | 85.4707 | 0.1
9.9515 | 85.4707 | 0.1
9.9693 | 85.5564 | 0.1
9.9871 | 85.5564 | 0.101
10.0049 | 85.8992 | 0.101
10.0227 | 85.4707 | 0.101
10.0405 | 85.3422 | 0.101
10.0583 | 85.3422 | 0.101
10.0761 | 85.2565 | 0.101
10.0939 | 85.3422 | 0.101
10.1117 | 85.3422 | 0.101
10.1295 | 85.7706 | 0.102
10.1473 | 85.7706 | 0.102
10.1651 | 85.7706 | 0.102
10.1829 | 85.7706 | 0.102
10.2008 | 85.3422 | 0.102
10.2186 | 85.3422 | 0.103
10.2364 | 85.2565 | 0.103
10.2542 | 85.2565 | 0.103
10.272 | 85.2565 | 0.103
10.2898 | 85.2565 | 0.103
10.3076 | 84.6996 | 0.103
10.3254 | 84.6996 | 0.104
10.3432 | 84.6139 | 0.104
10.361 | 84.4854 | 0.104
10.3788 | 85.0423 | 0.104
10.3966 | 85.0423 | 0.104
10.4144 | 85.128 | 0.104
10.4322 | 85.2565 | 0.105
10.45 | 84.9138 | 0.104
10.4678 | 84.9138 | 0.105
10.4856 | 84.9138 | 0.105
10.5034 | 85.0423 | 0.105
10.5212 | 85.128 | 0.105
10.539 | 85.0423 | 0.105
10.5568 | 85.128 | 0.105
10.5746 | 85.3422 | 0.105
10.5924 | 85.3422 | 0.105
10.6102 | 85.4279 | 0.105
10.628 | 85.6421 | 0.105
10.6458 | 85.6421 | 0.105
10.6636 | 86.0705 | 0.105
10.6814 | 86.2847 | 0.106
10.6992 | 86.2847 | 0.106
10.717 | 86.4133 | 0.106
10.7348 | 86.4133 | 0.106
10.7526 | 86.4133 | 0.106
10.7704 | 86.4133 | 0.106
10.7882 | 86.4133 | 0.106
10.806 | 86.4133 | 0.107
10.8238 | 86.4133 | 0.107
10.8416 | 86.4133 | 0.107
10.8594 | 85.8563 | 0.107
10.8772 | 86.1991 | 0.107
10.895 | 86.1991 | 0.107
10.9128 | 86.0705 | 0.107
10.9306 | 85.4279 | 0.107
10.9485 | 85.5564 | 0.107
10.9663 | 85.3422 | 0.107
10.9841 | 85.3422 | 0.107
11.0019 | 85.3422 | 0.107
11.0197 | 85.4279 | 0.108
11.0375 | 85.5564 | 0.108
11.0553 | 85.6421 | 0.108
11.0731 | 85.7706 | 0.108
11.0909 | 85.6421 | 0.108
11.1087 | 85.5564 | 0.108
11.1265 | 85.9848 | 0.108
11.1443 | 85.8563 | 0.108
11.1621 | 86.1991 | 0.108
11.1799 | 86.1134 | 0.108
11.1977 | 86.4133 | 0.108
11.2155 | 86.5418 | 0.109
11.2333 | 86.1134 | 0.109
11.2511 | 86.1991 | 0.109
11.2689 | 86.2847 | 0.109
11.2867 | 86.2847 | 0.109
11.3045 | 85.9848 | 0.11
11.3223 | 85.9848 | 0.109
11.3401 | 85.9848 | 0.11
11.3579 | 85.9848 | 0.11
11.3757 | 85.5564 | 0.11
11.3935 | 85.6421 | 0.11
11.4113 | 85.7706 | 0.11
11.4291 | 85.7706 | 0.11
11.4469 | 85.3422 | 0.11
11.4647 | 85.4279 | 0.11
11.4825 | 85.4279 | 0.11
11.5003 | 85.4279 | 0.111
11.5181 | 84.9138 | 0.11
11.5359 | 84.7853 | 0.111
11.5537 | 84.6996 | 0.111
11.5715 | 84.571 | 0.111
11.5893 | 84.7853 | 0.111
11.6071 | 84.7853 | 0.111
11.6249 | 84.7853 | 0.112
11.6427 | 84.7853 | 0.111
11.6605 | 84.9138 | 0.112
11.6783 | 84.9138 | 0.112
11.6961 | 84.9138 | 0.112
11.714 | 84.9138 | 0.112
11.7318 | 85.3422 | 0.112
11.7496 | 85.3422 | 0.112
11.7674 | 85.2137 | 0.113
11.7852 | 85.128 | 0.113
11.803 | 85.4279 | 0.113
11.8208 | 85.3422 | 0.113
11.8386 | 85.2565 | 0.113
11.8564 | 85.2565 | 0.113
11.8742 | 85.4707 | 0.113
11.892 | 85.3422 | 0.113
11.9098 | 84.9138 | 0.114
11.9276 | 84.8281 | 0.114
11.9454 | 84.6996 | 0.114
11.9632 | 85.128 | 0.114
11.981 | 85.128 | 0.114
11.9988 | 85.0423 | 0.114
12.0166 | 85.0423 | 0.114
12.0344 | 85.2565 | 0.114
12.0522 | 85.3422 | 0.114
12.07 | 85.128 | 0.114
12.0878 | 85.2565 | 0.114
12.1056 | 85.4279 | 0.114
12.1234 | 85.128 | 0.114
12.1412 | 85.2137 | 0.114
12.159 | 85.4279 | 0.115
12.1768 | 85.128 | 0.115
12.1946 | 84.9995 | 0.115
12.2124 | 83.7142 | 0.115
12.2302 | 85.128 | 0.115
12.248 | 85.2137 | 0.115
12.2658 | 85.2137 | 0.115
12.2836 | 85.2137 | 0.115
12.3014 | 85.2137 | 0.115
12.3192 | 85.128 | 0.115
12.337 | 85.5564 | 0.115
12.3548 | 85.5564 | 0.115
12.3726 | 85.5564 | 0.116
12.3904 | 85.8563 | 0.116
12.4082 | 85.8563 | 0.116
12.426 | 85.8563 | 0.116
12.4438 | 85.7706 | 0.117
12.4617 | 85.6421 | 0.117
12.4795 | 85.5564 | 0.117
12.4973 | 85.5564 | 0.117
12.5151 | 85.5564 | 0.117
12.5329 | 85.4279 | 0.117
12.5507 | 85.4279 | 0.117
12.5685 | 85.4279 | 0.117
12.5863 | 85.4279 | 0.118
12.6041 | 85.128 | 0.118
12.6219 | 85.6421 | 0.118
12.6397 | 85.6421 | 0.118
12.6575 | 85.9848 | 0.118
12.6753 | 85.8563 | 0.118
12.6931 | 85.6849 | 0.118
12.7109 | 86.1134 | 0.119
12.7287 | 85.9848 | 0.119
12.7465 | 85.8992 | 0.119
12.7643 | 86.1991 | 0.119
12.7821 | 86.1134 | 0.119
12.7999 | 86.3276 | 0.119
12.8177 | 86.4133 | 0.119
12.8355 | 86.1134 | 0.12
12.8533 | 86.7132 | 0.12
12.8711 | 86.7132 | 0.12
12.8889 | 86.1134 | 0.12
12.9067 | 86.4133 | 0.12
12.9245 | 86.3276 | 0.12
12.9423 | 86.1991 | 0.121
12.9601 | 85.9848 | 0.121
12.9779 | 86.3276 | 0.121
12.9957 | 86.1991 | 0.121
13.0135 | 86.1991 | 0.121
13.0313 | 85.5564 | 0.121
13.0491 | 85.6849 | 0.121
13.0669 | 85.6849 | 0.121
13.0847 | 85.7706 | 0.121
13.1025 | 85.3422 | 0.121
13.1203 | 85.5564 | 0.121
13.1381 | 85.3422 | 0.121
13.1559 | 85.0423 | 0.121
13.1737 | 85.128 | 0.121
13.1915 | 85.2565 | 0.121
13.2093 | 85.3422 | 0.121
13.2272 | 84.9138 | 0.121
13.245 | 84.9995 | 0.122
13.2628 | 84.9138 | 0.122
13.2806 | 84.8281 | 0.122
13.2984 | 84.8281 | 0.122
13.3162 | 84.8281 | 0.122
13.334 | 84.6996 | 0.122
13.3518 | 84.8281 | 0.122
13.3696 | 84.8281 | 0.123
13.3874 | 84.9138 | 0.122
13.4052 | 84.9995 | 0.123
13.423 | 84.9995 | 0.123
13.4408 | 85.2137 | 0.123
13.4586 | 85.3422 | 0.123
13.4764 | 85.3422 | 0.123
13.4942 | 85.4279 | 0.123
13.512 | 84.9995 | 0.123
13.5298 | 85.128 | 0.124
13.5476 | 84.9995 | 0.124
13.5654 | 85.2137 | 0.124
13.5832 | 85.2137 | 0.124
13.601 | 85.128 | 0.124
13.6188 | 84.9138 | 0.124
13.6366 | 84.7853 | 0.124
13.6544 | 85.2137 | 0.124
13.6722 | 85.128 | 0.125
13.69 | 85.128 | 0.125
13.7078 | 85.4279 | 0.125
13.7256 | 85.4279 | 0.125
13.7434 | 85.4279 | 0.125
13.7612 | 85.4279 | 0.125
13.779 | 84.9138 | 0.125
13.7968 | 84.9138 | 0.125
13.8146 | 84.9995 | 0.126
13.8324 | 85.128 | 0.126
13.8502 | 84.7853 | 0.126
13.868 | 84.6996 | 0.126
13.8858 | 85.2137 | 0.126
13.9036 | 84.9995 | 0.126
13.9214 | 84.9995 | 0.127
13.9392 | 85.128 | 0.127
13.957 | 85.3422 | 0.127
13.9749 | 85.7706 | 0.127
13.9927 | 85.8563 | 0.126
14.0105 | 85.8563 | 0.127
14.0283 | 85.8563 | 0.127
14.0461 | 85.7706 | 0.127
14.0639 | 85.6421 | 0.127
14.0817 | 85.6421 | 0.127
14.0995 | 85.5564 | 0.127
14.1173 | 85.9848 | 0.127
14.1351 | 85.4279 | 0.127
14.1529 | 85.4279 | 0.127
14.1707 | 85.3422 | 0.128
14.1885 | 85.3422 | 0.128
14.2063 | 85.2565 | 0.128
14.2241 | 85.2565 | 0.128
14.2419 | 85.3422 | 0.128
14.2597 | 85.3422 | 0.128
14.2775 | 84.9995 | 0.128
14.2953 | 84.9995 | 0.128
14.3131 | 85.2137 | 0.128
14.3309 | 85.4279 | 0.128
14.3487 | 85.2137 | 0.128
14.3665 | 85.3422 | 0.128
14.3843 | 85.5564 | 0.128
14.4021 | 85.5564 | 0.129
14.4199 | 85.6421 | 0.129
14.4377 | 85.8563 | 0.129
14.4555 | 84.6567 | 0.129
14.4733 | 84.6567 | 0.129
14.4911 | 84.3568 | 0.129
14.5089 | 84.7853 | 0.129
14.5267 | 85.2137 | 0.129
14.5445 | 85.2137 | 0.129
14.5623 | 85.0851 | 0.129
14.5801 | 84.9995 | 0.13
14.5979 | 84.8709 | 0.13
14.6157 | 84.7853 | 0.13
14.6335 | 84.6567 | 0.13
14.6513 | 84.571 | 0.13
14.6691 | 84.3568 | 0.13
14.6869 | 84.2711 | 0.13
14.7047 | 84.1426 | 0.13
14.7226 | 84.1426 | 0.131
14.7404 | 84.2711 | 0.131
14.7582 | 84.1426 | 0.131
14.776 | 84.3568 | 0.131
14.7938 | 85.6421 | 0.131
14.8116 | 85.7706 | 0.131
14.8294 | 85.8563 | 0.131
14.8472 | 85.7706 | 0.131
14.865 | 85.6421 | 0.131
14.8828 | 85.6421 | 0.131
14.9006 | 85.6421 | 0.131
14.9184 | 85.6421 | 0.131
14.9362 | 85.7706 | 0.132
14.954 | 85.942 | 0.132
14.9718 | 85.942 | 0.132
14.9896 | 85.942 | 0.132
15.0074 | 85.942 | 0.132
15.0252 | 85.7706 | 0.132
15.043 | 85.6421 | 0.132
15.0608 | 85.9848 | 0.132
15.0786 | 85.8563 | 0.132
15.0964 | 86.1991 | 0.133
15.1142 | 85.9848 | 0.133
15.132 | 85.7706 | 0.133
15.1498 | 85.4279 | 0.133
15.1676 | 85.3422 | 0.133
15.1854 | 85.2565 | 0.133
15.2032 | 85.2565 | 0.133
15.221 | 84.8281 | 0.133
15.2388 | 84.8281 | 0.134
15.2566 | 84.9138 | 0.134
15.2744 | 84.9995 | 0.134
15.2922 | 85.3422 | 0.134
15.31 | 85.4279 | 0.134
15.3278 | 85.6421 | 0.134
15.3456 | 85.8563 | 0.134
15.3634 | 85.9848 | 0.135
15.3812 | 86.1991 | 0.135
15.399 | 85.8563 | 0.135
15.4168 | 85.942 | 0.135
15.4346 | 85.942 | 0.135
15.4524 | 86.3704 | 0.135
15.4702 | 86.2847 | 0.136
15.4881 | 85.7706 | 0.136
15.5059 | 85.5564 | 0.136
15.5237 | 85.5564 | 0.136
15.5415 | 85.3422 | 0.136
15.5593 | 85.3422 | 0.136
15.5771 | 85.2137 | 0.136
15.5949 | 84.9995 | 0.136
15.6127 | 85.2137 | 0.136
15.6305 | 85.2137 | 0.136
15.6483 | 85.5564 | 0.136
15.6661 | 85.128 | 0.136
15.6839 | 85.4279 | 0.136
15.7017 | 85.4279 | 0.136
15.7195 | 84.9995 | 0.136
15.7373 | 85.5564 | 0.136
15.7551 | 84.9995 | 0.136
15.7729 | 85.4279 | 0.136
15.7907 | 85.4279 | 0.136
15.8085 | 85.5564 | 0.136
15.8263 | 85.6421 | 0.136
15.8441 | 85.7706 | 0.136
15.8619 | 85.6421 | 0.136
15.8797 | 85.6421 | 0.137
15.8975 | 85.6421 | 0.137
15.9153 | 85.6421 | 0.137
15.9331 | 86.2847 | 0.137
15.9509 | 86.2847 | 0.137
15.9687 | 86.2847 | 0.137
15.9865 | 85.9848 | 0.138
16.0043 | 86.499 | 0.137
16.0221 | 86.6275 | 0.138
16.0399 | 86.1991 | 0.138
16.0577 | 86.2847 | 0.138
16.0755 | 86.4133 | 0.138
16.0933 | 86.4133 | 0.138
16.1111 | 86.2847 | 0.138
16.1289 | 86.2847 | 0.138
16.1467 | 86.1991 | 0.139
16.1645 | 86.0705 | 0.139
16.1823 | 86.0705 | 0.139
16.2001 | 86.0705 | 0.139
16.2179 | 85.8563 | 0.139
16.2358 | 85.6421 | 0.139
16.2536 | 85.6421 | 0.139
16.2714 | 85.7706 | 0.14
16.2892 | 85.7706 | 0.14
16.307 | 85.7706 | 0.14
16.3248 | 85.9848 | 0.14
16.3426 | 86.2847 | 0.14
16.3604 | 86.2847 | 0.14
16.3782 | 85.8563 | 0.14
16.396 | 85.8563 | 0.14
16.4138 | 85.9848 | 0.14
16.4316 | 85.9848 | 0.14
16.4494 | 85.9848 | 0.14
16.4672 | 85.9848 | 0.141
16.485 | 85.9848 | 0.141
16.5028 | 85.7706 | 0.141
16.5206 | 85.6421 | 0.141
16.5384 | 85.6421 | 0.141
16.5562 | 85.5564 | 0.141
16.574 | 85.4279 | 0.141
16.5918 | 85.4279 | 0.141
16.6096 | 85.5564 | 0.141
16.6274 | 85.5564 | 0.141
16.6452 | 86.0705 | 0.141
16.663 | 86.0705 | 0.141
16.6808 | 86.1991 | 0.141
16.6986 | 86.7132 | 0.141
16.7164 | 86.7132 | 0.141
16.7342 | 86.8417 | 0.141
16.752 | 86.7132 | 0.142
16.7698 | 86.8417 | 0.142
16.7876 | 86.9274 | 0.142
16.8054 | 86.4133 | 0.142
16.8232 | 86.4133 | 0.142
16.841 | 85.9848 | 0.142
16.8588 | 85.9848 | 0.142
16.8766 | 85.9848 | 0.142
16.8944 | 86.0705 | 0.143
16.9122 | 86.1991 | 0.143
16.93 | 86.2847 | 0.143
16.9478 | 86.2847 | 0.143
16.9656 | 87.0559 | 0.143
16.9834 | 87.0559 | 0.143
17.0013 | 87.1416 | 0.143
17.0191 | 87.1416 | 0.143
17.0369 | 87.2273 | 0.143
17.0547 | 87.3558 | 0.143
17.0725 | 87.2273 | 0.143
17.0903 | 87.1416 | 0.143
17.1081 | 87.0559 | 0.143
17.1259 | 87.3558 | 0.143
17.1437 | 87.3558 | 0.143
17.1615 | 87.3558 | 0.143
17.1793 | 87.57 | 0.143
17.1971 | 87.57 | 0.144
17.2149 | 87.57 | 0.144
17.2327 | 88.127 | 0.144
17.2505 | 88.127 | 0.144
17.2683 | 88.127 | 0.144
17.2861 | 87.9984 | 0.145
17.3039 | 87.9984 | 0.145
17.3217 | 87.57 | 0.145
17.3395 | 87.3558 | 0.145
17.3573 | 86.8417 | 0.145
17.3751 | 86.7132 | 0.145
17.3929 | 86.7132 | 0.145
17.4107 | 86.8417 | 0.145
17.4285 | 86.8417 | 0.145
17.4463 | 86.9274 | 0.145
17.4641 | 86.0705 | 0.145
17.4819 | 86.0705 | 0.145
17.4997 | 85.9848 | 0.145
17.5175 | 86.0705 | 0.145
17.5353 | 85.7706 | 0.145
17.5531 | 86.0705 | 0.146
17.5709 | 86.1991 | 0.146
17.5887 | 86.4133 | 0.146
17.6065 | 86.4133 | 0.146
17.6243 | 86.4133 | 0.146
17.6421 | 86.4133 | 0.146
17.6599 | 86.499 | 0.146
17.6777 | 86.499 | 0.146
17.6955 | 86.7132 | 0.146
17.7133 | 86.6275 | 0.146
17.7311 | 86.1991 | 0.147
17.749 | 86.2847 | 0.147
17.7668 | 86.1991 | 0.147
17.7846 | 86.2847 | 0.147
17.8024 | 86.2847 | 0.147
17.8202 | 86.1991 | 0.147
17.838 | 86.2847 | 0.147
17.8558 | 86.1991 | 0.147
17.8736 | 86.1991 | 0.147
17.8914 | 86.2847 | 0.147
17.9092 | 86.4133 | 0.148
17.927 | 86.4133 | 0.148
17.9448 | 85.4279 | 0.148
17.9626 | 85.4279 | 0.148
17.9804 | 85.8563 | 0.148
17.9982 | 84.6567 | 0.149
18.016 | 84.571 | 0.149
18.0338 | 84.3568 | 0.149
18.0516 | 84.571 | 0.149
18.0694 | 84.7853 | 0.149
18.0872 | 84.8709 | 0.149
18.105 | 85.0851 | 0.149
18.1228 | 84.6567 | 0.149
18.1406 | 84.8709 | 0.149
18.1584 | 85.0851 | 0.15
18.1762 | 84.7853 | 0.15
18.194 | 84.8709 | 0.15
18.2118 | 84.8709 | 0.15
18.2296 | 84.9995 | 0.15
18.2474 | 84.9995 | 0.15
18.2652 | 84.9995 | 0.15
18.283 | 84.9995 | 0.15
18.3008 | 84.571 | 0.15
18.3186 | 84.571 | 0.15
18.3364 | 84.571 | 0.15
18.3542 | 84.4425 | 0.15
18.372 | 84.4425 | 0.15
18.3898 | 84.3568 | 0.15
18.4076 | 84.2283 | 0.15
18.4254 | 84.0141 | 0.15
18.4432 | 83.5 | 0.15
18.461 | 84.3568 | 0.15
18.4788 | 84.2283 | 0.15
18.4967 | 84.1426 | 0.15
18.5145 | 84.1426 | 0.151
18.5323 | 84.1426 | 0.151
18.5501 | 84.1426 | 0.151
18.5679 | 84.1426 | 0.151
18.5857 | 84.3568 | 0.151
18.6035 | 84.3568 | 0.151
18.6213 | 84.571 | 0.151
18.6391 | 84.571 | 0.151
18.6569 | 84.6567 | 0.151
18.6747 | 84.6567 | 0.151
18.6925 | 84.7853 | 0.152
18.7103 | 84.7853 | 0.152
18.7281 | 84.6567 | 0.152
18.7459 | 84.571 | 0.152
18.7637 | 84.3568 | 0.152
18.7815 | 84.2283 | 0.152
18.7993 | 84.1426 | 0.152
18.8171 | 84.1426 | 0.152
18.8349 | 84.0569 | 0.153
18.8527 | 84.0569 | 0.153
18.8705 | 83.9284 | 0.153
18.8883 | 83.9284 | 0.153
18.9061 | 84.2711 | 0.153
18.9239 | 84.2711 | 0.153
18.9417 | 84.3568 | 0.153
18.9595 | 84.2711 | 0.153
18.9773 | 84.3568 | 0.153
18.9951 | 84.3568 | 0.154
19.0129 | 84.4854 | 0.154
19.0307 | 84.4854 | 0.154
19.0485 | 84.4854 | 0.154
19.0663 | 84.571 | 0.154
19.0841 | 84.4854 | 0.154
19.1019 | 84.6567 | 0.154
19.1197 | 84.571 | 0.154
19.1375 | 84.571 | 0.154
19.1553 | 84.571 | 0.154
19.1731 | 84.571 | 0.154
19.1909 | 84.4854 | 0.154
19.2087 | 84.4854 | 0.154
19.2265 | 85.8563 | 0.154
19.2443 | 84.4854 | 0.154
19.2622 | 84.571 | 0.154
19.28 | 84.571 | 0.154
19.2978 | 84.571 | 0.155
19.3156 | 84.6567 | 0.155
19.3334 | 84.6567 | 0.155
19.3512 | 84.2283 | 0.155
19.369 | 84.3568 | 0.155
19.3868 | 84.4425 | 0.155
19.4046 | 84.571 | 0.155
19.4224 | 84.571 | 0.155
19.4402 | 84.1426 | 0.155
19.458 | 84.571 | 0.156
19.4758 | 84.2283 | 0.156
19.4936 | 84.571 | 0.156
19.5114 | 84.2283 | 0.156
19.5292 | 84.2283 | 0.156
19.547 | 84.571 | 0.156
19.5648 | 84.4425 | 0.156
19.5826 | 84.4425 | 0.156
19.6004 | 84.8709 | 0.157
19.6182 | 85.0851 | 0.157
19.636 | 85.2137 | 0.157
19.6538 | 84.7853 | 0.157
19.6716 | 85.0851 | 0.157
19.6894 | 85.0851 | 0.157
19.7072 | 84.8709 | 0.157
19.725 | 84.9995 | 0.157
19.7428 | 84.9995 | 0.157
19.7606 | 84.9995 | 0.157
19.7784 | 84.8709 | 0.157
19.7962 | 84.8709 | 0.157
19.814 | 84.6567 | 0.157
19.8318 | 84.571 | 0.157
19.8496 | 84.571 | 0.157
19.8674 | 84.571 | 0.157
19.8852 | 84.571 | 0.157
19.903 | 84.571 | 0.158
19.9208 | 84.571 | 0.158
19.9386 | 84.571 | 0.158
19.9564 | 84.571 | 0.158
19.9742 | 84.571 | 0.158
19.992 | 84.571 | 0.157
20.0099 | 84.4854 | 0.158