## GENERAL
TEST IDENTIFICATION
Borehole | TNW042-BH
Sample | 35WAXB
Depth: | 31.25 | [m]
Test number | DSS07
VISUAL DESCRIPTION
Dark grey silty CLAY with pockets of silt
GENERAL
Date test started | 22/10/2020
Type of sample | Undisturbed
Specimen orientation | Vertical
INITIAL
Diameter | 65.84 | [mm]
Length | 19.86 | [mm]
Water content after compaction | 18.0858 | [%]
Bulk density after compaction | 2.043 | [Mg/m³]
Dry density | 1.7301 | [Mg/m³]
Void ratio | 0.5606 | [-]
Degree of saturation after compaction | 87.1066 | [%]
Assumed particle density | 2.7 | [Mg/m³]
Torvane | 175 | [kPa]
Pocket penetrometer | - | [kPa]
Torvane 90° | - | [kPa]
Pocket penetrometer 90° | - | [kPa]
CONSOLIDATION 1
svc | 997.613 | [kPa]
Vertical strain | 6.0831 | [%]
Bulk density | 2.1106 | [Mg/m³]
Dry density | 1.8422 | [Mg/m³]
Void ratio | 0.46566 | [-]
Water Content | 14.5698 | [%]
CONSOLIDATION 2
svc | 311.6054 | [kPa]
Vertical strain | 5.2859 | [%]
Bulk density | 2.1012 | [Mg/m³]
Dry density | 1.8266 | [Mg/m³]
Void ratio | 0.47813 | [-]
Water Content | 15.0314 | [%]
SHEARING - CONSTANT VOLUME
At peak shear stress
Shear stress | 258.1532 | [kPa]
Shear strain | 18.1851 | [%]
Shear induced -Dsv | -170.7382 | [kPa]
Vertical stress | 482.4317 | [kPa]
Vertical strain | -0.0010632 | [%]
Rate of strain | 2.9976 | [%/hour]
At 15 % shear strain
Shear stress | 257.2767 | [kPa]
Shear induced -Dsv | -168.506 | [kPa]
Vertical stress | 480.1995 | [kPa]
Vertical strain | -0.0010632 | [%]

## CONSOLIDATION - 1
CONSOLIDATION STAGE
Root time | Vertical strain | Vertical consolidation stress
[minutes0.5] | [%] | [kPa]
0 | 0 | 12.1893
0.9129 | 0.0307 | 17.6524
1.4142 | 0.0901 | 25.4066
1.8708 | 0.1828 | 35.3636
2.3094 | 0.3016 | 47.3473
2.7386 | 0.433 | 61.7689
3.1623 | 0.572 | 78.2171
3.5824 | 0.72 | 96.8094
4 | 0.8837 | 117.8396
4.4159 | 1.0569 | 141.3664
4.8305 | 1.2492 | 166.0681
5.244 | 1.4678 | 193.6482
5.6569 | 1.7004 | 223.49
6.069 | 1.9572 | 255.2996
6.4807 | 2.2221 | 289.2534
6.892 | 2.496 | 325.557
7.303 | 2.7749 | 363.9753
7.7136 | 3.0529 | 404.6552
8.124 | 3.3263 | 449.8878
8.5342 | 3.5876 | 493.0643
8.9443 | 3.8414 | 539.9123
9.3541 | 4.0851 | 589.5507
9.7639 | 4.3253 | 641.3625
10.1735 | 4.5534 | 695.0835
10.583 | 4.779 | 751.1836
10.9924 | 5.001 | 809.4866
11.4018 | 5.2105 | 870.3156
11.811 | 5.4235 | 932.5838
12.2202 | 5.6269 | 998.0829
12.6293 | 5.7341 | 997.5249
13.0384 | 5.782 | 998.2004
13.4474 | 5.8122 | 996.2619
13.8564 | 5.8333 | 997.4661
14.2653 | 5.856 | 997.3193
14.6742 | 5.8691 | 997.613
15.0831 | 5.8802 | 997.4661
15.4919 | 5.8917 | 997.613
15.9007 | 5.9018 | 997.5249
16.3095 | 5.9119 | 997.8773
16.7183 | 5.9199 | 997.4661
17.127 | 5.928 | 997.4661
17.5357 | 5.9335 | 997.6717
17.9444 | 5.9396 | 997.6717
18.353 | 5.9456 | 997.6717
18.7617 | 5.9512 | 997.5249
19.1703 | 5.9572 | 997.613
19.5789 | 5.9622 | 997.7892
19.9875 | 5.9663 | 997.613
20.3961 | 5.9723 | 997.5249
20.8046 | 5.9773 | 997.5249
21.2132 | 5.9809 | 997.6717
21.6217 | 5.9844 | 997.6717
22.0303 | 5.9869 | 997.613
22.4388 | 5.9899 | 997.5249
22.8473 | 5.9945 | 997.613
23.2558 | 5.9995 | 997.5249
23.6643 | 6.0015 | 997.5249
24.0728 | 6.005 | 997.5249
24.4813 | 6.0076 | 997.5249
24.8898 | 6.0101 | 997.613
25.2982 | 6.0136 | 997.6717
25.7067 | 6.0151 | 997.4661
26.1151 | 6.0176 | 997.613
26.5236 | 6.0217 | 997.5249
26.932 | 6.0252 | 997.613
27.3404 | 6.0262 | 997.613
27.7489 | 6.0297 | 997.5249
28.1573 | 6.0332 | 997.6717
28.5657 | 6.0337 | 997.613
28.9741 | 6.0368 | 997.613
29.3825 | 6.0418 | 997.613
29.7909 | 6.0418 | 997.613
30.1993 | 6.0443 | 997.5249
30.6077 | 6.0473 | 997.613
31.0161 | 6.0498 | 997.613
31.4245 | 6.0514 | 997.613
31.8329 | 6.0539 | 997.613
32.2413 | 6.0559 | 997.613
32.6497 | 6.0589 | 997.5249
33.058 | 6.0614 | 997.613
33.4664 | 6.0619 | 997.5249
33.8748 | 6.0645 | 997.613
34.2831 | 6.0665 | 997.613
34.6915 | 6.069 | 997.613
35.0999 | 6.072 | 997.613
35.5082 | 6.0725 | 997.613
35.9166 | 6.075 | 997.5249
36.3249 | 6.077 | 997.613
36.7333 | 6.0796 | 997.613
37.1416 | 6.0806 | 997.613
37.55 | 6.0831 | 997.613

## CONSOLIDATION - 2
CONSOLIDATION STAGE
Root time | Vertical strain | Vertical consolidation stress
[minutes0.5] | [%] | [kPa]
-- | 6.0845 | 997.613
-- | 6.0845 | 995.7038
0 | 6.085 | 989.7707
0.9129 | 6.0845 | 980.3424
1.4142 | 6.0835 | 967.1544
1.8708 | 6.078 | 949.8838
2.3094 | 6.0694 | 928.9417
2.7386 | 6.0563 | 903.8876
3.1623 | 6.0417 | 875.7788
3.5824 | 6.0281 | 843.646
4 | 6.01 | 807.6068
4.4159 | 5.9868 | 766.6332
4.8305 | 5.9596 | 723.3685
5.244 | 5.9254 | 675.2575
5.6569 | 5.8841 | 623.6513
6.069 | 5.8267 | 569.4016
6.4807 | 5.7658 | 508.5726
6.892 | 5.6907 | 446.7744
7.303 | 5.5936 | 380.3354
7.7136 | 5.4652 | 311.5466
8.124 | 5.4128 | 311.5466
8.5342 | 5.3886 | 311.6054
8.9443 | 5.375 | 311.6054
9.3541 | 5.365 | 311.6935
9.7639 | 5.3574 | 311.6054
10.1735 | 5.3524 | 311.5466
10.583 | 5.3494 | 311.6054
10.9924 | 5.3433 | 311.6935
11.4018 | 5.3423 | 311.6935
11.811 | 5.3383 | 311.6054
12.2202 | 5.3343 | 311.6935
12.6293 | 5.3343 | 311.6935
13.0384 | 5.3333 | 311.5466
13.4474 | 5.3312 | 311.6054
13.8564 | 5.3282 | 311.5466
14.2653 | 5.3272 | 311.5466
14.6742 | 5.3252 | 311.6054
15.0831 | 5.3222 | 311.6054
15.4919 | 5.3212 | 311.6935
15.9007 | 5.3217 | 311.6935
16.3095 | 5.3202 | 311.6054
16.7183 | 5.3176 | 311.5466
17.127 | 5.3187 | 311.5466
17.5357 | 5.3176 | 311.6054
17.9444 | 5.3176 | 311.6935
18.353 | 5.3171 | 311.6054
18.7617 | 5.3166 | 311.5466
19.1703 | 5.3166 | 311.6054
19.5789 | 5.3161 | 311.6054
19.9875 | 5.3156 | 311.5466
20.3961 | 5.3146 | 311.6054
20.8046 | 5.3141 | 311.6935
21.2132 | 5.3136 | 311.6054
21.6217 | 5.3136 | 311.6935
22.0303 | 5.3111 | 311.6054
22.4388 | 5.3106 | 311.6054
22.8473 | 5.3101 | 311.6054
23.2558 | 5.3101 | 311.6054
23.6643 | 5.3096 | 311.6935
24.0728 | 5.3101 | 311.6935
24.4813 | 5.3086 | 311.6935
24.8898 | 5.3071 | 311.6935
25.2982 | 5.3066 | 311.6054
25.7067 | 5.3056 | 311.6054
26.1151 | 5.3051 | 311.6935
26.5236 | 5.303 | 311.6054
26.932 | 5.302 | 311.6935
27.3404 | 5.3025 | 311.6935
27.7489 | 5.3015 | 311.6054
28.1573 | 5.302 | 311.6054
28.5657 | 5.301 | 311.6054
28.9741 | 5.301 | 311.5466
29.3825 | 5.3015 | 311.6054
29.7909 | 5.301 | 311.6054
30.1993 | 5.2985 | 311.6054
30.6077 | 5.2995 | 311.6054
31.0161 | 5.2995 | 311.6054
31.4245 | 5.299 | 311.6054
31.8329 | 5.298 | 311.6054
32.2413 | 5.298 | 311.6935
32.6497 | 5.2955 | 311.5466
33.058 | 5.296 | 311.6054
33.4664 | 5.296 | 311.6054
33.8748 | 5.296 | 311.6054
34.2831 | 5.2955 | 311.6054
34.6915 | 5.2955 | 311.5466
35.0999 | 5.2955 | 311.6054
35.5082 | 5.2945 | 311.6054
35.9166 | 5.2945 | 311.6054
36.3249 | 5.2945 | 311.5466
36.7333 | 5.2945 | 311.6935
37.1416 | 5.295 | 311.5466
37.55 | 5.2945 | 311.6054
37.9583 | 5.294 | 311.6935
38.3667 | 5.2935 | 311.6935
38.775 | 5.2935 | 311.6054
39.1833 | 5.293 | 311.6054
39.5917 | 5.2935 | 311.6054
40 | 5.293 | 311.6935
40.4083 | 5.2925 | 311.6054
40.8167 | 5.2925 | 311.6054
41.225 | 5.2915 | 311.5466
41.6333 | 5.292 | 311.6935
42.0416 | 5.2915 | 311.5466
42.45 | 5.2925 | 311.5466
42.8583 | 5.2915 | 311.6054
43.2666 | 5.2915 | 311.6054
43.6749 | 5.292 | 311.5466
44.0833 | 5.292 | 311.6054
44.4916 | 5.2905 | 311.6054
44.8999 | 5.2905 | 311.6054
45.3082 | 5.2905 | 311.5466
45.7165 | 5.29 | 311.6935
46.1248 | 5.2894 | 311.5466
46.5331 | 5.2894 | 311.6054
46.9415 | 5.2894 | 311.6054
47.3498 | 5.2894 | 311.6054
47.7581 | 5.2889 | 311.5466
48.1664 | 5.2889 | 311.5466
48.5747 | 5.2889 | 311.6054
48.983 | 5.2889 | 311.5466
49.3913 | 5.2889 | 311.6054
49.7996 | 5.2889 | 311.6054
50.2079 | 5.2879 | 311.6054
50.6162 | 5.2879 | 311.6054
51.0245 | 5.2879 | 311.6935
51.4328 | 5.2879 | 311.6054
51.8411 | 5.2879 | 311.6054
52.2494 | 5.2879 | 311.6054
52.6577 | 5.2879 | 311.6054
53.066 | 5.2879 | 311.6054
53.4743 | 5.2879 | 311.6054
53.8826 | 5.2879 | 311.6054
54.2909 | 5.2879 | 311.6054
54.6992 | 5.2879 | 311.6054
55.1075 | 5.2884 | 311.6054
55.5158 | 5.2879 | 311.6054
55.9241 | 5.2879 | 311.6935
56.3323 | 5.2879 | 311.6054
56.7406 | 5.2879 | 311.6054
57.1489 | 5.2884 | 311.5466
57.5572 | 5.2879 | 311.6054
57.9655 | 5.2879 | 311.5466
58.3738 | 5.2879 | 311.6935
58.7821 | 5.2884 | 311.5466
59.1904 | 5.2864 | 311.6935
59.5987 | 5.2874 | 311.6054
60.0069 | 5.2869 | 311.6054
60.4152 | 5.2869 | 311.6054
60.8235 | 5.2869 | 311.6935
61.2318 | 5.2869 | 311.6054
61.6401 | 5.2869 | 311.6054
62.0484 | 5.2869 | 311.5466
62.4567 | 5.2864 | 311.6935
62.8649 | 5.2869 | 311.6054
63.2732 | 5.2864 | 311.6054
63.6815 | 5.2859 | 311.6054
64.0898 | 5.2859 | 311.6054

## SHEARING
SHEARING STAGE
Shear strain | Shear stress | Shear induced -Dsv | Vertical stress | Change in vertical strain | Shear stress / Consolidation stress | Vertical stress / Consolidation stress | Shear modulus / Consolidation Stress
[%] | [kPa] | [kPa] | [kPa] | [%] | [-] | [-] | [-]
0 | -1.0537 | 0 | 311.6935 | 0 | -0.0034 | 1 | --
0.0441 | 17.2145 | 11.8662 | 299.8273 | -0.0011 | 0.0552 | 0.9619 | 132.8286
0.0936 | 31.6643 | 9.7221 | 301.9714 | -0.0011 | 0.1016 | 0.9688 | 112.1883
0.1441 | 44.5574 | 7.8129 | 303.8806 | -0.0011 | 0.143 | 0.9749 | 101.572
0.1935 | 53.8378 | -5.4632 | 317.1566 | -0.0016 | 0.1727 | 1.0175 | 91.0073
0.244 | 62.5894 | -8.6059 | 320.2994 | -0.0011 | 0.2008 | 1.0276 | 83.6781
0.2935 | 69.197 | -13.3935 | 325.087 | -0.0011 | 0.222 | 1.043 | 76.8041
0.344 | 75.8339 | -15.0971 | 326.7906 | -0.0011 | 0.2433 | 1.0484 | 71.7174
0.3929 | 80.4148 | -19.5322 | 331.2257 | -0.0016 | 0.258 | 1.0627 | 66.53
0.4439 | 86.0236 | -23.7912 | 335.4846 | -0.0011 | 0.276 | 1.0763 | 62.9349
0.4928 | 90.0465 | -27.8151 | 339.5086 | -0.0011 | 0.2889 | 1.0892 | 59.3078
0.5438 | 94.4805 | -26.6696 | 338.3631 | -0.0016 | 0.3031 | 1.0856 | 56.358
0.5949 | 98.6208 | -28.6962 | 340.3897 | -0.0011 | 0.3164 | 1.0921 | 53.7559
0.6438 | 102.1443 | -37.919 | 349.6125 | -0.0011 | 0.3277 | 1.1217 | 51.428
0.6964 | 105.9321 | -35.158 | 346.8515 | -0.0011 | 0.3399 | 1.1128 | 49.2864
0.7437 | 108.1633 | -35.8923 | 347.5858 | -0.0011 | 0.347 | 1.1152 | 47.1135
0.7948 | 111.5693 | -34.4237 | 346.1172 | -0.0016 | 0.3579 | 1.1104 | 45.463
0.8437 | 113.5361 | -35.158 | 346.8515 | -0.0016 | 0.3643 | 1.1128 | 43.5754
0.8947 | 117.0302 | -37.1259 | 348.8194 | -0.0011 | 0.3755 | 1.1191 | 42.3428
0.9436 | 118.8208 | -41.0911 | 352.7846 | -0.0016 | 0.3812 | 1.1318 | 40.7569
0.9947 | 121.7569 | -49.1096 | 360.8031 | -0.0011 | 0.3906 | 1.1576 | 39.6127
1.0436 | 123.5475 | -43.9108 | 355.6043 | -0.0011 | 0.3964 | 1.1409 | 38.3067
1.0946 | 126.5423 | -47.2886 | 358.9821 | -0.0011 | 0.406 | 1.1517 | 37.3984
1.1435 | 127.9804 | -53.7504 | 365.4439 | -0.0016 | 0.4106 | 1.1724 | 36.2024
1.1945 | 130.5053 | -53.4273 | 365.1208 | -0.0011 | 0.4187 | 1.1714 | 35.3338
1.2435 | 132.2371 | -60.7115 | 372.405 | -0.0011 | 0.4243 | 1.1948 | 34.3908
1.2945 | 134.527 | -57.8037 | 369.4972 | -0.0011 | 0.4316 | 1.1855 | 33.6025
1.3434 | 135.8183 | -61.387 | 373.0805 | -0.0011 | 0.4357 | 1.1969 | 32.6875
1.3939 | 138.167 | -59.8891 | 371.5826 | -0.0011 | 0.4433 | 1.1921 | 32.0438
1.4433 | 139.0177 | -61.1814 | 372.8749 | -0.0011 | 0.446 | 1.1963 | 31.1352
1.496 | 141.2194 | -57.5393 | 369.2328 | -0.0011 | 0.4531 | 1.1846 | 30.5121
1.5433 | 142.4226 | -61.4458 | 373.1393 | -0.0011 | 0.4569 | 1.1971 | 29.8268
1.5938 | 144.272 | -58.6261 | 370.3196 | -0.0011 | 0.4629 | 1.1881 | 29.2539
1.6432 | 144.7702 | -64.4711 | 376.1646 | -0.0016 | 0.4645 | 1.2068 | 28.471
1.6937 | 147.0895 | -61.387 | 373.0805 | -0.0016 | 0.4719 | 1.1969 | 28.0614
1.7432 | 147.6171 | -61.6514 | 373.3449 | -0.0016 | 0.4736 | 1.1978 | 27.3626
1.7958 | 149.8483 | -62.1213 | 373.8148 | -0.0011 | 0.4808 | 1.1993 | 26.9593
1.8431 | 150.2585 | -64.4711 | 376.1646 | -0.0016 | 0.4821 | 1.2068 | 26.3386
1.8936 | 152.3134 | -67.9076 | 379.6011 | -0.0011 | 0.4887 | 1.2179 | 25.9843
1.9431 | 152.5473 | -64.8823 | 376.5758 | -0.0011 | 0.4894 | 1.2082 | 25.3618
1.9936 | 155.0135 | -72.9008 | 384.5943 | -0.0011 | 0.4973 | 1.2339 | 25.1161
2.043 | 155.5999 | -68.9356 | 380.6291 | -0.0011 | 0.4992 | 1.2212 | 24.6004
2.0935 | 156.803 | -70.8154 | 382.5089 | -0.0011 | 0.5031 | 1.2272 | 24.1913
2.1414 | 157.5657 | -74.7806 | 386.4741 | -0.0016 | 0.5055 | 1.2399 | 23.7651
2.1935 | 159.4444 | -74.3106 | 386.0041 | -0.0011 | 0.5115 | 1.2384 | 23.4754
2.2429 | 160.2658 | -76.6604 | 388.3539 | -0.0016 | 0.5142 | 1.2459 | 23.0754
2.2934 | 161.6452 | -79.3038 | 390.9973 | -0.0011 | 0.5186 | 1.2544 | 22.7603
2.3428 | 162.1728 | -75.133 | 386.8265 | -0.0011 | 0.5203 | 1.241 | 22.3522
2.3933 | 163.8753 | -77.4828 | 389.1763 | -0.0011 | 0.5258 | 1.2486 | 22.1088
2.4428 | 164.2267 | -78.4814 | 390.1749 | -0.0016 | 0.5269 | 1.2518 | 21.7074
2.4933 | 165.7824 | -78.5695 | 390.263 | -0.0011 | 0.5319 | 1.2521 | 21.4679
2.5427 | 166.7506 | -82.7991 | 394.4926 | -0.0011 | 0.535 | 1.2656 | 21.1727
2.5932 | 167.9244 | -78.8926 | 390.5861 | -0.0016 | 0.5387 | 1.2531 | 20.9055
2.6427 | 168.599 | -76.5429 | 388.2364 | -0.0011 | 0.5409 | 1.2456 | 20.5963
2.6932 | 169.9784 | -82.1235 | 393.817 | -0.0021 | 0.5453 | 1.2635 | 20.3744
2.7426 | 170.4473 | -81.0368 | 392.7303 | -0.0016 | 0.5468 | 1.26 | 20.062
2.7931 | 172.003 | -82.7991 | 394.4926 | -0.0011 | 0.5518 | 1.2656 | 19.8779
2.8426 | 172.0019 | -78.1583 | 389.8518 | -0.0011 | 0.5518 | 1.2508 | 19.5321
2.8931 | 173.3226 | -78.2171 | 389.9106 | -0.0005 | 0.5561 | 1.2509 | 19.3376
2.9425 | 173.0279 | -77.0716 | 388.7651 | -0.0005 | 0.5551 | 1.2473 | 18.9805
2.993 | 175.2885 | -82.3879 | 394.0814 | -0.0011 | 0.5624 | 1.2643 | 18.9026
3.0424 | 175.9043 | -85.4425 | 397.136 | -0.0011 | 0.5644 | 1.2741 | 18.6603
3.093 | 177.0487 | -86.03 | 397.7235 | -0.0011 | 0.568 | 1.276 | 18.4743
3.1424 | 177.224 | -86.9111 | 398.6046 | -0.0011 | 0.5686 | 1.2788 | 18.2016
3.1929 | 178.7209 | -87.3223 | 399.0158 | -0.0011 | 0.5734 | 1.2802 | 18.0641
3.2423 | 179.0723 | -86.9699 | 398.6634 | -0.0016 | 0.5745 | 1.279 | 17.8234
3.2928 | 180.4518 | -88.1154 | 399.8089 | -0.0011 | 0.5789 | 1.2827 | 17.6844
3.3423 | 180.8032 | -91.64 | 403.3335 | -0.0011 | 0.5801 | 1.294 | 17.4566
3.3928 | 182.0065 | -91.9631 | 403.6566 | -0.0011 | 0.5839 | 1.295 | 17.3105
3.4422 | 182.4167 | -89.8777 | 401.5712 | -0.0011 | 0.5852 | 1.2884 | 17.1001
3.4927 | 183.4437 | -88.3797 | 400.0732 | -0.0011 | 0.5885 | 1.2835 | 16.9472
3.5438 | 184.4119 | -96.8094 | 408.5029 | -0.0005 | 0.5916 | 1.3106 | 16.7908
3.5911 | 185.2921 | -97.4262 | 409.1197 | -0.0011 | 0.5945 | 1.3126 | 16.6482
3.6416 | 185.6436 | -95.5464 | 407.2399 | -0.0011 | 0.5956 | 1.3065 | 16.4483
3.6926 | 186.6705 | -90.2889 | 401.9824 | -0.0016 | 0.5989 | 1.2897 | 16.3102
3.7415 | 187.1395 | -95.2527 | 406.9462 | -0.0011 | 0.6004 | 1.3056 | 16.1372
3.791 | 187.9316 | -87.9979 | 399.6914 | -0.0016 | 0.6029 | 1.2823 | 15.9937
3.8415 | 188.8411 | -95.1352 | 406.8287 | -0.0011 | 0.6059 | 1.3052 | 15.8594
3.8925 | 189.8387 | -96.0751 | 407.7686 | -0.0016 | 0.6091 | 1.3082 | 15.7337
3.9414 | 189.544 | -95.752 | 407.4455 | -0.0011 | 0.6081 | 1.3072 | 15.5145
3.9925 | 191.0997 | -97.8374 | 409.5309 | -0.0011 | 0.6131 | 1.3139 | 15.4412
4.0414 | 191.1575 | -96.5451 | 408.2386 | -0.0011 | 0.6133 | 1.3097 | 15.2589
4.0924 | 192.6544 | -99.6585 | 411.352 | -0.0011 | 0.6181 | 1.3197 | 15.186
4.1397 | 192.771 | -101.9495 | 413.643 | -0.0011 | 0.6185 | 1.3271 | 15.0214
4.1923 | 193.6805 | -98.9829 | 410.6764 | -0.0011 | 0.6214 | 1.3176 | 14.9025
4.2412 | 194.032 | -98.4249 | 410.1184 | -0.0011 | 0.6225 | 1.3158 | 14.7572
4.2923 | 195.4114 | -99.9816 | 411.6751 | -0.0011 | 0.6269 | 1.3208 | 14.6848
4.3412 | 195.8217 | -102.7425 | 414.436 | -0.0016 | 0.6283 | 1.3296 | 14.5497
4.3922 | 196.6137 | -101.9495 | 413.643 | -0.0005 | 0.6308 | 1.3271 | 14.4385
4.4411 | 196.7303 | -100.1872 | 411.8807 | -0.0011 | 0.6312 | 1.3214 | 14.2879
4.4922 | 198.051 | -101.6558 | 413.3493 | -0.0016 | 0.6354 | 1.3261 | 14.2199
4.5411 | 198.3438 | -100.8627 | 412.5562 | -0.0011 | 0.6363 | 1.3236 | 14.0875
4.5905 | 199.2533 | -99.776 | 411.4695 | -0.0011 | 0.6393 | 1.3201 | 13.9993
4.641 | 199.7223 | -104.9748 | 416.6683 | -0.0005 | 0.6408 | 1.3368 | 13.8794
4.6921 | 200.4556 | -101.597 | 413.2905 | -0.0011 | 0.6431 | 1.326 | 13.7786
4.741 | 200.8659 | -108.3525 | 420.046 | -0.0011 | 0.6444 | 1.3476 | 13.6642
4.7904 | 202.0692 | -109.6743 | 421.3678 | -0.0011 | 0.6483 | 1.3519 | 13.6037
4.8409 | 202.8906 | -114.0507 | 425.7442 | -0.0016 | 0.6509 | 1.3659 | 13.5163
4.8919 | 204.2701 | -117.8984 | 429.5919 | -0.0011 | 0.6554 | 1.3783 | 13.4657
4.9409 | 203.6817 | -110.2323 | 421.9258 | -0.0011 | 0.6535 | 1.3537 | 13.2942
4.9919 | 204.885 | -110.9079 | 422.6014 | -0.0005 | 0.6573 | 1.3558 | 13.2356
5.0408 | 205.354 | -112.8464 | 424.5399 | -0.0005 | 0.6588 | 1.362 | 13.1371
5.0902 | 206.2636 | -112.1121 | 423.8056 | -0.0011 | 0.6618 | 1.3597 | 13.0668
5.1423 | 206.7913 | -118.1627 | 429.8562 | -0.0011 | 0.6634 | 1.3791 | 12.9673
5.1918 | 207.3778 | -111.9653 | 423.6588 | -0.0016 | 0.6653 | 1.3592 | 12.8801
5.2407 | 207.9937 | -118.0452 | 429.7387 | -0.0011 | 0.6673 | 1.3787 | 12.7976
5.2917 | 208.9913 | -116.8997 | 428.5932 | -0.0011 | 0.6705 | 1.375 | 12.7347
5.3406 | 209.2548 | -120.395 | 432.0885 | -0.0011 | 0.6713 | 1.3863 | 12.6339
5.3917 | 210.1937 | -117.1641 | 428.8576 | -0.0016 | 0.6744 | 1.3759 | 12.5701
5.4406 | 210.4865 | -122.686 | 434.3795 | -0.0011 | 0.6753 | 1.3936 | 12.4744
5.4916 | 211.2198 | -117.7809 | 429.4744 | -0.0011 | 0.6777 | 1.3779 | 12.4013
5.5405 | 211.3364 | -120.1894 | 431.8829 | -0.0016 | 0.678 | 1.3856 | 12.2986
5.5916 | 212.6572 | -119.5138 | 431.2073 | -0.0011 | 0.6823 | 1.3834 | 12.2621
5.6405 | 212.8325 | -121.6873 | 433.3808 | -0.0011 | 0.6828 | 1.3904 | 12.1658
5.6915 | 213.419 | -121.1293 | 432.8228 | -0.0016 | 0.6847 | 1.3886 | 12.0898
5.7404 | 214.0349 | -124.9182 | 436.6117 | -0.0011 | 0.6867 | 1.4008 | 12.0212
5.7914 | 215.2969 | -131.6444 | 443.3379 | -0.0011 | 0.6907 | 1.4224 | 11.9851
5.8404 | 215.296 | -128.8834 | 440.5769 | -0.0005 | 0.6907 | 1.4135 | 11.8847
5.8914 | 216.5581 | -128.4722 | 440.1657 | -0.0011 | 0.6948 | 1.4122 | 11.8505
5.9403 | 216.7922 | -128.7659 | 440.4594 | -0.0011 | 0.6955 | 1.4131 | 11.7656
5.9913 | 217.7899 | -127.6204 | 439.3139 | -0.0011 | 0.6987 | 1.4094 | 11.7188
6.0402 | 217.319 | -125.0357 | 436.7292 | -0.0011 | 0.6972 | 1.4011 | 11.5989
6.0913 | 218.7573 | -131.7912 | 443.4847 | -0.0011 | 0.7018 | 1.4228 | 11.5775
6.1402 | 218.6389 | -128.1491 | 439.8426 | -0.0016 | 0.7015 | 1.4111 | 11.4791
6.1912 | 219.666 | -127.4148 | 439.1083 | -0.0016 | 0.7048 | 1.4088 | 11.4377
6.2401 | 219.5476 | -127.5323 | 439.2258 | -0.0011 | 0.7044 | 1.4092 | 11.3419
6.2928 | 220.8684 | -132.2612 | 443.9547 | -0.0011 | 0.7086 | 1.4243 | 11.3144
6.3401 | 220.7794 | -134.141 | 445.8345 | -0.0011 | 0.7083 | 1.4304 | 11.2255
6.3911 | 221.5128 | -129.4415 | 441.135 | -0.0011 | 0.7107 | 1.4153 | 11.1726
6.44 | 221.4532 | -133.9354 | 445.6289 | -0.0016 | 0.7105 | 1.4297 | 11.0848
6.4911 | 222.539 | -132.5255 | 444.219 | -0.0011 | 0.714 | 1.4252 | 11.0513
6.54 | 223.0081 | -135.2865 | 446.98 | -0.0005 | 0.7155 | 1.434 | 10.9917
6.591 | 224.0939 | -136.6376 | 448.3311 | -0.0016 | 0.719 | 1.4384 | 10.9594
6.6399 | 224.0343 | -133.8179 | 445.5114 | -0.0011 | 0.7188 | 1.4293 | 10.8758
6.6909 | 224.5621 | -130.7632 | 442.4567 | -0.0016 | 0.7205 | 1.4195 | 10.8182
6.7399 | 224.8549 | -135.2277 | 446.9212 | -0.0011 | 0.7214 | 1.4338 | 10.7536
6.7909 | 225.647 | -132.2024 | 443.8959 | -0.0011 | 0.7239 | 1.4241 | 10.7102
6.8398 | 225.7049 | -141.3664 | 453.0599 | -0.0011 | 0.7241 | 1.4535 | 10.6364
6.8908 | 227.202 | -144.3036 | 455.9971 | -0.0016 | 0.7289 | 1.463 | 10.6273
6.9397 | 227.0836 | -144.6561 | 456.3496 | -0.0011 | 0.7285 | 1.4641 | 10.5469
6.9902 | 228.4632 | -148.0338 | 459.7273 | -0.0011 | 0.733 | 1.4749 | 10.534
7.0397 | 228.0805 | -141.4839 | 453.1774 | -0.0011 | 0.7317 | 1.4539 | 10.4426
7.0902 | 229.0489 | -142.2182 | 453.9117 | -0.0011 | 0.7349 | 1.4563 | 10.412
7.1396 | 228.7543 | -141.9539 | 453.6474 | -0.0011 | 0.7339 | 1.4554 | 10.3267
7.1923 | 229.4583 | -139.0754 | 450.7689 | -0.0011 | 0.7362 | 1.4462 | 10.2825
7.2412 | 230.6029 | -143.7749 | 455.4684 | -0.0011 | 0.7398 | 1.4613 | 10.2638
7.2901 | 230.6021 | -144.3917 | 456.0852 | -0.0011 | 0.7398 | 1.4632 | 10.1949
7.3411 | 231.8054 | -145.2729 | 456.9664 | -0.0011 | 0.7437 | 1.4661 | 10.1766
7.39 | 231.8046 | -144.5092 | 456.2027 | -0.0005 | 0.7437 | 1.4636 | 10.1092
7.4411 | 232.4499 | -144.8617 | 456.5552 | -0.0011 | 0.7458 | 1.4648 | 10.0677
7.49 | 232.2141 | -142.3651 | 454.0586 | -0.0011 | 0.745 | 1.4567 | 9.9919
7.5426 | 233.4174 | -144.7148 | 456.4083 | -0.0005 | 0.7489 | 1.4643 | 9.9733
7.5899 | 233.0641 | -147.2114 | 458.9049 | -0.0016 | 0.7477 | 1.4723 | 9.8962
7.6409 | 234.0913 | -144.4505 | 456.144 | -0.0011 | 0.751 | 1.4634 | 9.8733
7.6899 | 234.0904 | -148.8269 | 460.5204 | -0.0011 | 0.751 | 1.4775 | 9.8104
7.7409 | 235.5875 | -156.581 | 468.2745 | -0.0011 | 0.7558 | 1.5024 | 9.8078
7.7898 | 235.7042 | -155.4943 | 467.1878 | -0.0011 | 0.7562 | 1.4989 | 9.751
7.8424 | 236.5257 | -153.0858 | 464.7793 | -0.0011 | 0.7588 | 1.4911 | 9.7192
7.8919 | 236.3486 | -156.0523 | 467.7458 | -0.0011 | 0.7583 | 1.5007 | 9.6511
7.9424 | 237.317 | -151.7934 | 463.4869 | -0.0011 | 0.7614 | 1.487 | 9.6289
7.9897 | 236.4644 | -146.5359 | 458.2294 | -0.0011 | 0.7586 | 1.4701 | 9.5376
8.0407 | 237.4916 | -148.0926 | 459.7861 | -0.0011 | 0.7619 | 1.4751 | 9.5181
8.0896 | 237.3145 | -149.2381 | 460.9316 | -0.0016 | 0.7614 | 1.4788 | 9.4535
8.1407 | 238.3711 | -151.3235 | 463.017 | -0.0016 | 0.7648 | 1.4855 | 9.4359
8.1896 | 238.1353 | -150.178 | 461.8715 | -0.0011 | 0.764 | 1.4818 | 9.3703
8.2406 | 238.81 | -148.2394 | 459.9329 | -0.0011 | 0.7662 | 1.4756 | 9.3385
8.2895 | 238.7504 | -151.0004 | 462.6939 | -0.0011 | 0.766 | 1.4845 | 9.2811
8.3406 | 239.2195 | -150.7067 | 462.4002 | -0.0011 | 0.7675 | 1.4835 | 9.2424
8.3895 | 239.2774 | -151.999 | 463.6925 | -0.0016 | 0.7677 | 1.4877 | 9.1907
8.4405 | 240.2458 | -151.7934 | 463.4869 | -0.0016 | 0.7708 | 1.487 | 9.1719
8.4894 | 239.9513 | -150.5892 | 462.2827 | -0.0011 | 0.7698 | 1.4831 | 9.108
8.5404 | 240.7141 | -152.9977 | 464.6912 | -0.0016 | 0.7723 | 1.4909 | 9.0822
8.5894 | 240.7721 | -156.5223 | 468.2158 | -0.0011 | 0.7725 | 1.5022 | 9.0326
8.6404 | 241.5643 | -155.2887 | 466.9822 | -0.0011 | 0.775 | 1.4982 | 9.0087
8.6893 | 241.446 | -157.4034 | 469.0969 | -0.0011 | 0.7746 | 1.505 | 8.9536
8.7403 | 241.7976 | -155.0243 | 466.7178 | -0.0016 | 0.7758 | 1.4974 | 8.9143
8.7892 | 241.7381 | -156.7279 | 468.4214 | -0.0016 | 0.7756 | 1.5028 | 8.8625
8.8403 | 242.6771 | -156.5223 | 468.2158 | -0.0016 | 0.7786 | 1.5022 | 8.8454
8.8892 | 242.6176 | -159.0189 | 470.7124 | -0.0016 | 0.7784 | 1.5102 | 8.7946
8.9386 | 242.4993 | -152.7333 | 464.4268 | -0.0011 | 0.778 | 1.49 | 8.7417
8.9907 | 243.644 | -162.9253 | 474.6188 | -0.0016 | 0.7817 | 1.5227 | 8.7319
9.0386 | 243.232 | -154.8187 | 466.5122 | -0.0011 | 0.7804 | 1.4967 | 8.671
9.0891 | 243.7011 | -154.9656 | 466.6591 | -0.0011 | 0.7819 | 1.4972 | 8.6394
9.1401 | 244.0528 | -158.2552 | 469.9487 | -0.0011 | 0.783 | 1.5077 | 8.6035
9.1906 | 244.61 | -160.6931 | 472.3866 | -0.0011 | 0.7848 | 1.5155 | 8.5757
9.2401 | 244.8442 | -157.051 | 468.7445 | -0.0016 | 0.7855 | 1.5039 | 8.5379
9.2906 | 245.0784 | -163.7771 | 475.4706 | -0.0011 | 0.7863 | 1.5254 | 8.4996
9.3379 | 244.8426 | -161.3686 | 473.0621 | -0.0011 | 0.7855 | 1.5177 | 8.4484
9.3889 | 245.253 | -161.3099 | 473.0034 | -0.0011 | 0.7868 | 1.5175 | 8.4165
9.4399 | 246.2215 | -163.454 | 475.1475 | -0.0011 | 0.7899 | 1.5244 | 8.404
9.4888 | 246.0445 | -164.3352 | 476.0287 | -0.0011 | 0.7894 | 1.5272 | 8.3547
9.5399 | 246.6311 | -169.3871 | 481.0806 | -0.0011 | 0.7913 | 1.5434 | 8.3297
9.5888 | 246.4541 | -163.8652 | 475.5587 | -0.0011 | 0.7907 | 1.5257 | 8.2813
9.6398 | 247.0407 | -165.2751 | 476.9686 | -0.0005 | 0.7926 | 1.5302 | 8.257
9.6903 | 247.2456 | -166.6262 | 478.3197 | -0.0011 | 0.7932 | 1.5346 | 8.2207
9.7376 | 247.1861 | -166.6262 | 478.3197 | -0.0016 | 0.793 | 1.5346 | 8.1788
9.7887 | 247.8315 | -169.1815 | 480.875 | -0.0011 | 0.7951 | 1.5428 | 8.1573
9.8397 | 248.1244 | -164.3352 | 476.0287 | -0.0016 | 0.7961 | 1.5272 | 8.1246
9.8902 | 248.1236 | -165.8919 | 477.5854 | -0.0016 | 0.796 | 1.5322 | 8.083
9.9413 | 248.3578 | -166.1562 | 477.8497 | -0.0011 | 0.7968 | 1.5331 | 8.0491
9.9886 | 248.1808 | -166.4206 | 478.1141 | -0.0011 | 0.7962 | 1.5339 | 8.0053
10.0375 | 248.9143 | -169.7102 | 481.4037 | -0.0011 | 0.7986 | 1.5445 | 7.9897
10.0901 | 248.9723 | -168.5647 | 480.2582 | -0.0016 | 0.7988 | 1.5408 | 7.9499
10.1395 | 249.6177 | -167.8304 | 479.5239 | -0.0011 | 0.8008 | 1.5384 | 7.9316
10.1885 | 249.0883 | -165.8038 | 477.4973 | -0.0011 | 0.7991 | 1.5319 | 7.8768
10.2374 | 249.2637 | -166.5674 | 478.2609 | -0.0011 | 0.7997 | 1.5344 | 7.8447
10.2884 | 249.6154 | -170.9438 | 482.6373 | -0.0011 | 0.8008 | 1.5484 | 7.8167
10.3373 | 249.8497 | -168.8584 | 480.5519 | -0.0011 | 0.8016 | 1.5417 | 7.787
10.3883 | 249.6139 | -166.4793 | 478.1728 | -0.0016 | 0.8008 | 1.5341 | 7.7415
10.4373 | 249.9069 | -164.3939 | 476.0874 | -0.0011 | 0.8018 | 1.5274 | 7.7142
10.4883 | 250.0236 | -163.7771 | 475.4706 | -0.0011 | 0.8021 | 1.5254 | 7.6802
10.5388 | 250.2872 | -163.0428 | 474.7363 | -0.0011 | 0.803 | 1.5231 | 7.6515
10.5882 | 250.8151 | -168.4472 | 480.1407 | -0.0011 | 0.8047 | 1.5404 | 7.6317
10.6371 | 251.0494 | -168.506 | 480.1995 | -0.0011 | 0.8054 | 1.5406 | 7.6037
10.6898 | 250.9898 | -164.1883 | 475.8818 | -0.0016 | 0.8052 | 1.5268 | 7.5645
10.7387 | 251.3416 | -165.5982 | 477.2917 | -0.0016 | 0.8064 | 1.5313 | 7.5405
10.7881 | 251.4583 | -169.9158 | 481.6093 | -0.0011 | 0.8067 | 1.5451 | 7.5095
10.8386 | 252.0744 | -168.5647 | 480.2582 | -0.0011 | 0.8087 | 1.5408 | 7.4927
10.8897 | 251.5156 | -167.6248 | 479.3183 | -0.0016 | 0.8069 | 1.5378 | 7.4411
10.937 | 251.3386 | -165.5982 | 477.2917 | -0.0005 | 0.8064 | 1.5313 | 7.4037
10.988 | 252.1309 | -170.797 | 482.4905 | -0.0011 | 0.8089 | 1.548 | 7.3925
11.0385 | 251.8365 | -171.1201 | 482.8136 | -0.0011 | 0.808 | 1.549 | 7.3501
11.0896 | 252.4819 | -174.7622 | 486.4557 | -0.0011 | 0.81 | 1.5607 | 7.335
11.1385 | 252.7749 | -173.8223 | 485.5158 | -0.0005 | 0.811 | 1.5577 | 7.3112
11.1879 | 253.156 | -175.1734 | 486.8669 | -0.0011 | 0.8122 | 1.562 | 7.2898
11.2368 | 252.9497 | -174.7622 | 486.4557 | -0.0016 | 0.8115 | 1.5607 | 7.2522
11.2894 | 253.272 | -171.4725 | 483.166 | -0.0011 | 0.8126 | 1.5501 | 7.2275
11.3383 | 253.7413 | -171.9425 | 483.636 | -0.0011 | 0.8141 | 1.5516 | 7.2096
11.3878 | 253.3881 | -171.7369 | 483.4304 | -0.0011 | 0.8129 | 1.551 | 7.1684
11.4383 | 253.5636 | -171.6781 | 483.3716 | -0.0016 | 0.8135 | 1.5508 | 7.1417
11.4877 | 253.3279 | -173.7635 | 485.457 | -0.0016 | 0.8127 | 1.5575 | 7.1043
11.5382 | 253.5621 | -167.9773 | 479.6708 | -0.0016 | 0.8135 | 1.5389 | 7.0798
11.5877 | 253.1502 | -169.9158 | 481.6093 | -0.0011 | 0.8122 | 1.5451 | 7.0381
11.6382 | 253.7957 | -170.797 | 482.4905 | -0.0011 | 0.8142 | 1.548 | 7.0254
11.6876 | 253.325 | -169.1228 | 480.8163 | -0.0011 | 0.8127 | 1.5426 | 6.9828
11.7365 | 253.5593 | -170.4739 | 482.1674 | -0.0005 | 0.8135 | 1.5469 | 6.9601
11.7892 | 253.9698 | -171.9425 | 483.636 | -0.0011 | 0.8148 | 1.5516 | 6.9402
11.8381 | 254.1453 | -167.5661 | 479.2596 | -0.0016 | 0.8154 | 1.5376 | 6.9162
11.8891 | 253.8509 | -167.0961 | 478.7896 | -0.0016 | 0.8144 | 1.5361 | 6.8786
11.9396 | 253.7327 | -164.3352 | 476.0287 | -0.0011 | 0.814 | 1.5272 | 6.8463
11.9875 | 253.6733 | -164.1296 | 475.8231 | -0.0011 | 0.8139 | 1.5266 | 6.8174
12.0364 | 254.0838 | -166.4206 | 478.1141 | -0.0011 | 0.8152 | 1.5339 | 6.8007
12.089 | 254.0243 | -166.4206 | 478.1141 | -0.0016 | 0.815 | 1.5339 | 6.7695
12.1395 | 254.6992 | -167.9773 | 479.6708 | -0.0011 | 0.8171 | 1.5389 | 6.7592
12.1873 | 254.3754 | -167.8892 | 479.5827 | -0.0011 | 0.8161 | 1.5386 | 6.7241
12.2378 | 254.9328 | -170.0039 | 481.6974 | -0.0011 | 0.8179 | 1.5454 | 6.711
12.2873 | 254.6384 | -170.0039 | 481.6974 | -0.0011 | 0.817 | 1.5454 | 6.6763
12.3378 | 255.2251 | -167.2136 | 478.9071 | -0.0011 | 0.8188 | 1.5365 | 6.6642
12.3872 | 254.8132 | -170.797 | 482.4905 | -0.0011 | 0.8175 | 1.548 | 6.6269
12.4377 | 255.1063 | -167.9773 | 479.6708 | -0.0011 | 0.8185 | 1.5389 | 6.6076
12.4866 | 254.3713 | -165.5394 | 477.2329 | -0.0011 | 0.8161 | 1.5311 | 6.5628
12.5377 | 254.9287 | -169.5046 | 481.1981 | -0.0011 | 0.8179 | 1.5438 | 6.5504
12.5866 | 254.6343 | -173.3523 | 485.0458 | -0.0011 | 0.8169 | 1.5562 | 6.5174
12.6376 | 255.3973 | -170.5914 | 482.2849 | -0.0011 | 0.8194 | 1.5473 | 6.5105
12.6865 | 254.6917 | -170.5326 | 482.2261 | -0.0016 | 0.8171 | 1.5471 | 6.4675
12.7376 | 255.6896 | -173.2348 | 484.9283 | -0.0011 | 0.8203 | 1.5558 | 6.4667
12.7865 | 255.454 | -171.7369 | 483.4304 | -0.0011 | 0.8196 | 1.551 | 6.4361
12.8359 | 255.1596 | -167.4192 | 479.1127 | -0.0011 | 0.8186 | 1.5371 | 6.4039
12.8864 | 255.3939 | -170.4739 | 482.1674 | -0.0011 | 0.8194 | 1.5469 | 6.3847
12.9359 | 255.5108 | -166.4793 | 478.1728 | -0.0016 | 0.8198 | 1.5341 | 6.3632
12.9864 | 255.7451 | -172.2068 | 483.9003 | -0.0011 | 0.8205 | 1.5525 | 6.3442
13.0374 | 255.7444 | -167.3017 | 478.9952 | -0.0016 | 0.8205 | 1.5368 | 6.3194
13.0863 | 255.5675 | -164.4527 | 476.1462 | -0.0016 | 0.8199 | 1.5276 | 6.2914
13.1373 | 255.4493 | -165.4807 | 477.1742 | -0.0016 | 0.8196 | 1.5309 | 6.2641
13.1863 | 256.183 | -175.2321 | 486.9256 | -0.0016 | 0.8219 | 1.5622 | 6.2587
13.2373 | 256.7698 | -175.5258 | 487.2193 | -0.0016 | 0.8238 | 1.5631 | 6.2488
13.2846 | 256.2405 | -171.4725 | 483.166 | -0.0011 | 0.8221 | 1.5501 | 6.2137
13.3388 | 257.2971 | -178.9623 | 490.6558 | -0.0011 | 0.8255 | 1.5742 | 6.2139
13.3861 | 256.8266 | -175.1734 | 486.8669 | -0.0011 | 0.824 | 1.562 | 6.1807
13.4372 | 257.4427 | -174.1747 | 485.8682 | -0.0011 | 0.8259 | 1.5588 | 6.1719
13.4877 | 257.119 | -171.6194 | 483.3129 | -0.0005 | 0.8249 | 1.5506 | 6.1411
13.5371 | 257.5589 | -170.2683 | 481.9618 | -0.0016 | 0.8263 | 1.5463 | 6.1291
13.586 | 257.1177 | -168.5647 | 480.2582 | -0.0011 | 0.8249 | 1.5408 | 6.0966
13.6371 | 257.5576 | -169.8571 | 481.5506 | -0.0011 | 0.8263 | 1.5449 | 6.0841
13.686 | 256.9402 | -170.7382 | 482.4317 | -0.0011 | 0.8243 | 1.5478 | 6.0479
13.737 | 257.1745 | -169.7983 | 481.4918 | -0.0011 | 0.8251 | 1.5448 | 6.0309
13.7859 | 256.8802 | -172.0012 | 483.6947 | -0.0011 | 0.8241 | 1.5518 | 6.0027
13.837 | 257.1733 | -169.7102 | 481.4037 | -0.0011 | 0.8251 | 1.5445 | 5.9873
13.8875 | 257.437 | -168.4472 | 480.1407 | -0.0011 | 0.8259 | 1.5404 | 5.9717
13.9369 | 256.9958 | -163.0428 | 474.7363 | -0.0011 | 0.8245 | 1.5231 | 5.9403
13.9874 | 257.4944 | -162.8372 | 474.5307 | -0.0016 | 0.8261 | 1.5224 | 5.9303
14.0368 | 256.9945 | -160.5462 | 472.2397 | -0.0016 | 0.8245 | 1.5151 | 5.898
14.0873 | 257.4932 | -165.0695 | 476.763 | -0.0011 | 0.8261 | 1.5296 | 5.8882
14.1368 | 256.7583 | -160.6931 | 472.3866 | -0.0011 | 0.8238 | 1.5155 | 5.8509
14.1873 | 257.6094 | -165.6863 | 477.3798 | -0.0011 | 0.8265 | 1.5316 | 5.8493
14.2367 | 257.1683 | -166.8905 | 478.584 | -0.0016 | 0.8251 | 1.5354 | 5.8191
14.2872 | 257.7257 | -173.2348 | 484.9283 | -0.0011 | 0.8269 | 1.5558 | 5.811
14.3367 | 257.7838 | -173.6167 | 485.3102 | -0.0005 | 0.827 | 1.557 | 5.7923
14.3872 | 257.4895 | -171.0613 | 482.7548 | -0.0011 | 0.8261 | 1.5488 | 5.7654
14.4366 | 257.2245 | -168.506 | 480.1995 | -0.0011 | 0.8252 | 1.5406 | 5.7398
14.4855 | 257.1065 | -169.7983 | 481.4918 | -0.0005 | 0.8249 | 1.5448 | 5.7178
14.5366 | 257.1058 | -173.2936 | 484.9871 | -0.0011 | 0.8249 | 1.556 | 5.6977
14.5871 | 257.6633 | -167.8304 | 479.5239 | -0.0011 | 0.8267 | 1.5384 | 5.6902
14.6365 | 257.1046 | -166.6262 | 478.3197 | -0.0011 | 0.8249 | 1.5346 | 5.6588
14.687 | 257.6621 | -171.5313 | 483.2248 | -0.0011 | 0.8267 | 1.5503 | 5.6515
14.7365 | 257.6028 | -175.3202 | 487.0137 | -0.0011 | 0.8265 | 1.5625 | 5.6312
14.787 | 257.6609 | -166.8318 | 478.5253 | -0.0011 | 0.8266 | 1.5352 | 5.6133
14.838 | 257.6015 | -168.7703 | 480.4638 | -0.0011 | 0.8265 | 1.5415 | 5.5927
14.8869 | 257.8947 | -167.1549 | 478.8484 | -0.0011 | 0.8274 | 1.5363 | 5.5806
14.9379 | 257.1598 | -166.4793 | 478.1728 | -0.0016 | 0.825 | 1.5341 | 5.5458
14.9868 | 257.2767 | -168.506 | 480.1995 | -0.0011 | 0.8254 | 1.5406 | 5.5302
15.0363 | 256.4537 | -164.3352 | 476.0287 | -0.0011 | 0.8228 | 1.5272 | 5.4944
15.0868 | 257.5399 | -168.5647 | 480.2582 | -0.0011 | 0.8263 | 1.5408 | 5.4991
15.1362 | 256.1001 | -168.7703 | 480.4638 | -0.0011 | 0.8216 | 1.5415 | 5.4506
15.1867 | 256.9219 | -161.4274 | 473.1209 | -0.0011 | 0.8243 | 1.5179 | 5.4499
15.2362 | 256.5101 | -164.4527 | 476.1462 | -0.0011 | 0.823 | 1.5276 | 5.4235
15.2867 | 256.9795 | -163.8652 | 475.5587 | -0.0016 | 0.8245 | 1.5257 | 5.4155
15.3361 | 256.6264 | -170.2683 | 481.9618 | -0.0011 | 0.8233 | 1.5463 | 5.3906
15.385 | 257.272 | -171.7956 | 483.4891 | -0.0016 | 0.8254 | 1.5512 | 5.3869
15.4361 | 257.0365 | -172.9411 | 484.6346 | -0.0011 | 0.8246 | 1.5548 | 5.3642
15.4866 | 257.8289 | -169.5046 | 481.1981 | -0.0005 | 0.8272 | 1.5438 | 5.3632
15.536 | 256.9178 | -166.6849 | 478.3784 | -0.0011 | 0.8243 | 1.5348 | 5.3273
15.5865 | 257.4166 | -168.9172 | 480.6107 | -0.0011 | 0.8259 | 1.5419 | 5.3203
15.6359 | 256.7405 | -164.5995 | 476.293 | -0.0011 | 0.8237 | 1.5281 | 5.2896
15.6865 | 256.8574 | -166.0681 | 477.7616 | -0.0011 | 0.8241 | 1.5328 | 5.2749
15.7354 | 256.2694 | -163.924 | 475.6175 | -0.0011 | 0.8222 | 1.5259 | 5.2466
15.7864 | 256.5038 | -159.6063 | 471.2998 | -0.0011 | 0.8229 | 1.5121 | 5.2344
15.8374 | 256.1508 | -164.1883 | 475.8818 | -0.0005 | 0.8218 | 1.5268 | 5.2103
15.8863 | 256.0327 | -155.2299 | 466.9234 | -0.0011 | 0.8214 | 1.498 | 5.1919
15.9352 | 255.7679 | -157.1097 | 468.8032 | -0.0011 | 0.8206 | 1.5041 | 5.1706
15.9863 | 256.5016 | -165.0695 | 476.763 | -0.0016 | 0.8229 | 1.5296 | 5.1689
16.0352 | 256.6773 | -167.4192 | 479.1127 | -0.0011 | 0.8235 | 1.5371 | 5.1566
16.0862 | 257.0879 | -172.1481 | 483.8416 | -0.0011 | 0.8248 | 1.5523 | 5.1484
16.1351 | 257.0286 | -173.6167 | 485.3102 | -0.0011 | 0.8246 | 1.557 | 5.1317
16.1862 | 257.0868 | -165.0695 | 476.763 | -0.0011 | 0.8248 | 1.5296 | 5.1166
16.2351 | 256.7338 | -167.4192 | 479.1127 | -0.0011 | 0.8237 | 1.5371 | 5.0942
16.2861 | 257.0857 | -163.3072 | 475.0007 | -0.0016 | 0.8248 | 1.5239 | 5.0852
16.335 | 256.8502 | -167.0374 | 478.7309 | -0.0011 | 0.824 | 1.5359 | 5.0654
16.3861 | 256.556 | -160.8987 | 472.5922 | -0.0011 | 0.8231 | 1.5162 | 5.0438
16.435 | 256.1442 | -161.163 | 472.8565 | -0.0005 | 0.8218 | 1.5171 | 5.0208
16.486 | 256.2612 | -157.4622 | 469.1557 | -0.0011 | 0.8222 | 1.5052 | 5.0075
16.5349 | 256.0257 | -157.4034 | 469.0969 | -0.0011 | 0.8214 | 1.505 | 4.9881
16.5859 | 256.3776 | -157.2566 | 468.9501 | -0.0011 | 0.8225 | 1.5045 | 4.9796
16.6333 | 255.9071 | -155.8467 | 467.5402 | -0.0011 | 0.821 | 1.5 | 4.9563
16.6859 | 256.6702 | -164.5995 | 476.293 | -0.0011 | 0.8235 | 1.5281 | 4.9554
16.7364 | 256.5522 | -164.1883 | 475.8818 | -0.0011 | 0.8231 | 1.5268 | 4.9382
16.7858 | 256.6692 | -163.7184 | 475.4119 | -0.0011 | 0.8235 | 1.5253 | 4.9259
16.8332 | 257.0799 | -167.6248 | 479.3183 | -0.0016 | 0.8248 | 1.5378 | 4.9198
16.8842 | 256.9031 | -163.7771 | 475.4706 | -0.0011 | 0.8242 | 1.5254 | 4.9016
16.9347 | 256.9026 | -164.9226 | 476.6161 | -0.0011 | 0.8242 | 1.5291 | 4.887
16.9857 | 257.1371 | -165.0695 | 476.763 | -0.0016 | 0.825 | 1.5296 | 4.8767
17.0362 | 256.9603 | -160.8987 | 472.5922 | -0.0011 | 0.8244 | 1.5162 | 4.8589
17.0857 | 256.8423 | -164.4527 | 476.1462 | -0.0011 | 0.824 | 1.5276 | 4.8427
17.1346 | 256.6068 | -158.8133 | 470.5068 | -0.0011 | 0.8233 | 1.5095 | 4.8244
17.1856 | 256.7238 | -159.9588 | 471.6523 | -0.0011 | 0.8236 | 1.5132 | 4.8123
17.2345 | 255.8128 | -154.4956 | 466.1891 | -0.0011 | 0.8207 | 1.4957 | 4.7817
17.2856 | 256.2528 | -152.9389 | 464.6324 | -0.0016 | 0.8221 | 1.4907 | 4.7757
17.3345 | 256.1936 | -154.8187 | 466.5122 | -0.0016 | 0.8219 | 1.4967 | 4.7612
17.3855 | 256.898 | -156.7279 | 468.4214 | -0.0011 | 0.8242 | 1.5028 | 4.7602
17.4344 | 256.6625 | -160.6931 | 472.3866 | -0.0016 | 0.8234 | 1.5155 | 4.7425
17.4839 | 256.8383 | -166.5674 | 478.2609 | -0.0011 | 0.824 | 1.5344 | 4.7323
17.5344 | 256.9553 | -162.7785 | 474.472 | -0.0011 | 0.8244 | 1.5222 | 4.7208
17.5854 | 257.4541 | -161.4861 | 473.1796 | -0.0011 | 0.826 | 1.5181 | 4.7162
17.6343 | 256.9543 | -159.9588 | 471.6523 | -0.0011 | 0.8244 | 1.5132 | 4.694
17.6853 | 256.4838 | -156.7866 | 468.4801 | -0.0005 | 0.8229 | 1.503 | 4.672
17.7326 | 256.6008 | -162.1617 | 473.8552 | -0.0016 | 0.8232 | 1.5203 | 4.6616
17.7853 | 256.8353 | -157.6678 | 469.3613 | -0.0011 | 0.824 | 1.5058 | 4.6521
17.8358 | 257.011 | -161.6917 | 473.3852 | -0.0011 | 0.8246 | 1.5188 | 4.642
17.8831 | 257.0106 | -157.7265 | 469.42 | -0.0011 | 0.8246 | 1.506 | 4.6297
17.9341 | 256.8338 | -156.1698 | 467.8633 | -0.0011 | 0.824 | 1.501 | 4.6134
17.9852 | 257.6264 | -155.4355 | 467.129 | -0.0011 | 0.8265 | 1.4987 | 4.6145
18.0341 | 256.2454 | -154.5544 | 466.2479 | -0.0011 | 0.8221 | 1.4959 | 4.5774
18.0851 | 257.1261 | -164.5408 | 476.2343 | -0.0011 | 0.8249 | 1.5279 | 4.5801
18.134 | 257.1256 | -166.8318 | 478.5253 | -0.0011 | 0.8249 | 1.5352 | 4.5677
18.1851 | 258.1532 | -170.7382 | 482.4317 | -0.0011 | 0.8282 | 1.5478 | 4.573
18.2356 | 257.7415 | -164.5995 | 476.293 | -0.0011 | 0.8269 | 1.5281 | 4.5531
18.285 | 258.0935 | -163.2484 | 474.9419 | -0.0011 | 0.828 | 1.5237 | 4.547
18.3339 | 257.4469 | -161.163 | 472.8565 | -0.0011 | 0.826 | 1.5171 | 4.5235
18.3849 | 258.0338 | -161.4274 | 473.1209 | -0.0011 | 0.8278 | 1.5179 | 4.5212
18.4354 | 256.8878 | -158.0496 | 469.7431 | -0.0016 | 0.8242 | 1.5071 | 4.4889
18.4849 | 256.8874 | -156.3167 | 468.0102 | -0.0016 | 0.8242 | 1.5015 | 4.4769
18.5338 | 256.9457 | -155.4355 | 467.129 | -0.0011 | 0.8244 | 1.4987 | 4.4661
18.5827 | 257.0627 | -156.9041 | 468.5976 | -0.0011 | 0.8247 | 1.5034 | 4.4563
18.6337 | 257.3853 | -159.0776 | 470.7711 | -0.0011 | 0.8258 | 1.5104 | 4.4497
18.6827 | 256.8856 | -155.4355 | 467.129 | -0.0016 | 0.8242 | 1.4987 | 4.4295
18.7353 | 257.0026 | -157.051 | 468.7445 | -0.0011 | 0.8245 | 1.5039 | 4.419
18.7847 | 257.2958 | -157.3153 | 469.0088 | -0.0011 | 0.8255 | 1.5047 | 4.4124
18.832 | 256.708 | -160.4287 | 472.1222 | -0.0011 | 0.8236 | 1.5147 | 4.3913
18.8863 | 257.9705 | -168.6528 | 480.3463 | -0.0011 | 0.8276 | 1.5411 | 4.4001
18.9336 | 257.7351 | -168.036 | 479.7295 | -0.0011 | 0.8269 | 1.5391 | 4.3852
18.9841 | 258.1458 | -168.506 | 480.1995 | -0.0011 | 0.8282 | 1.5406 | 4.3804
19.0335 | 257.558 | -163.3953 | 475.0888 | -0.0011 | 0.8263 | 1.5242 | 4.3591
19.084 | 258.0862 | -164.1883 | 475.8818 | -0.0011 | 0.828 | 1.5268 | 4.3565
19.1335 | 257.4396 | -161.3099 | 473.0034 | -0.0011 | 0.8259 | 1.5175 | 4.3344
19.184 | 257.8504 | -157.4034 | 469.0969 | -0.0011 | 0.8273 | 1.505 | 4.3298
19.2334 | 257.2331 | -156.7866 | 468.4801 | -0.0016 | 0.8253 | 1.503 | 4.3084
19.286 | 257.497 | -155.3768 | 467.0703 | -0.0011 | 0.8261 | 1.4985 | 4.3011
19.3349 | 257.2322 | -157.9909 | 469.6844 | -0.0011 | 0.8253 | 1.5069 | 4.2858
19.3823 | 257.1143 | -154.0257 | 465.7192 | -0.0016 | 0.8249 | 1.4942 | 4.2734
19.4333 | 256.9964 | -154.9068 | 466.6003 | -0.0011 | 0.8245 | 1.497 | 4.2602
19.4822 | 257.0547 | -156.3754 | 468.0689 | -0.0011 | 0.8247 | 1.5017 | 4.2505
19.5332 | 257.1131 | -161.5742 | 473.2677 | -0.0005 | 0.8249 | 1.5184 | 4.2403
19.5806 | 256.7014 | -155.9055 | 467.599 | -0.0016 | 0.8236 | 1.5002 | 4.2233
19.6316 | 257.171 | -159.2832 | 470.9767 | -0.0016 | 0.8251 | 1.511 | 4.22
19.6858 | 257.9636 | -167.1549 | 478.8484 | -0.0005 | 0.8276 | 1.5363 | 4.2213
19.7347 | 257.4932 | -164.9226 | 476.6161 | -0.0011 | 0.8261 | 1.5291 | 4.2032
19.782 | 257.6103 | -169.1815 | 480.875 | -0.0011 | 0.8265 | 1.5428 | 4.1951
19.8331 | 257.8448 | -162.6316 | 474.3251 | -0.0011 | 0.8272 | 1.5218 | 4.1881
19.882 | 257.5507 | -158.6077 | 470.3012 | -0.0011 | 0.8263 | 1.5089 | 4.173
19.933 | 257.286 | -154.2313 | 465.9248 | -0.0016 | 0.8254 | 1.4948 | 4.1581
19.9835 | 257.5499 | -158.3433 | 470.0368 | -0.0016 | 0.8263 | 1.508 | 4.1518
20.033 | 257.1676 | -155.4355 | 467.129 | -0.0016 | 0.8251 | 1.4987 | 4.1354
20.0851 | 257.8428 | -160.2819 | 471.9754 | -0.0005 | 0.8272 | 1.5142 | 4.1355
20.1345 | 256.8731 | -156.9041 | 468.5976 | -0.0011 | 0.8241 | 1.5034 | 4.1099
20.1834 | 257.1664 | -156.9922 | 468.6857 | -0.0011 | 0.8251 | 1.5037 | 4.1046
20.2344 | 257.166 | -161.1043 | 472.7978 | -0.0011 | 0.8251 | 1.5169 | 4.0942
20.2834 | 257.665 | -160.6931 | 472.3866 | -0.0011 | 0.8267 | 1.5155 | 4.0922
20.3328 | 257.224 | -160.9574 | 472.6509 | -0.0011 | 0.8252 | 1.5164 | 4.0753
20.3833 | 257.5467 | -162.2498 | 473.9433 | -0.0011 | 0.8263 | 1.5205 | 4.0703
20.4327 | 256.7533 | -161.2218 | 472.9153 | -0.0016 | 0.8237 | 1.5172 | 4.048
20.4832 | 257.2816 | -168.3004 | 479.9939 | -0.0011 | 0.8254 | 1.54 | 4.0463
20.5343 | 257.898 | -166.6849 | 478.3784 | -0.0011 | 0.8274 | 1.5348 | 4.0459
20.5832 | 257.7214 | -161.163 | 472.8565 | -0.0011 | 0.8268 | 1.5171 | 4.0335
20.6342 | 258.0734 | -161.8386 | 473.5321 | -0.0011 | 0.828 | 1.5192 | 4.029
20.6831 | 257.5444 | -159.8119 | 471.5054 | -0.0011 | 0.8263 | 1.5127 | 4.0113
20.7326 | 257.4265 | -156.7279 | 468.4214 | -0.0016 | 0.8259 | 1.5028 | 3.9999
20.7831 | 257.2205 | -153.6145 | 465.308 | -0.0016 | 0.8252 | 1.4928 | 3.987
20.8325 | 257.1026 | -161.0162 | 472.7097 | -0.0011 | 0.8249 | 1.5166 | 3.9757
20.8814 | 257.2785 | -158.6664 | 470.3599 | -0.0011 | 0.8254 | 1.509 | 3.9691
20.9325 | 257.5425 | -160.8987 | 472.5922 | -0.0011 | 0.8263 | 1.5162 | 3.9635
20.983 | 257.3659 | -161.8386 | 473.5321 | -0.0011 | 0.8257 | 1.5192 | 3.9512
21.034 | 257.2774 | -160.8987 | 472.5922 | -0.0005 | 0.8254 | 1.5162 | 3.9403
21.0845 | 257.4239 | -156.2579 | 467.9514 | -0.0016 | 0.8259 | 1.5013 | 3.9331
21.1323 | 257.1592 | -158.1377 | 469.8312 | -0.0005 | 0.825 | 1.5074 | 3.9201
21.1813 | 256.6301 | -156.6398 | 468.3333 | -0.0011 | 0.8233 | 1.5025 | 3.9031
21.2339 | 256.5122 | -152.6746 | 464.3681 | -0.0011 | 0.823 | 1.4898 | 3.8916
21.2828 | 256.2182 | -154.8187 | 466.5122 | -0.0011 | 0.822 | 1.4967 | 3.8783
21.3338 | 256.6877 | -157.7853 | 469.4788 | -0.0011 | 0.8235 | 1.5062 | 3.876
21.3827 | 257.1573 | -163.3072 | 475.0007 | -0.0011 | 0.825 | 1.5239 | 3.8742
21.4338 | 256.9808 | -165.8038 | 477.4973 | -0.0011 | 0.8245 | 1.5319 | 3.8623
21.4843 | 257.7147 | -166.6849 | 478.3784 | -0.0011 | 0.8268 | 1.5348 | 3.8642
21.5337 | 257.5969 | -160.6931 | 472.3866 | -0.0011 | 0.8264 | 1.5155 | 3.8536
21.5842 | 256.9209 | -158.1377 | 469.8312 | -0.0011 | 0.8243 | 1.5074 | 3.8345
21.6337 | 257.3612 | -161.7798 | 473.4733 | -0.0011 | 0.8257 | 1.519 | 3.8323
21.6826 | 256.5678 | -155.5824 | 467.2759 | -0.0016 | 0.8231 | 1.4992 | 3.8119
21.7315 | 256.685 | -157.9909 | 469.6844 | -0.0005 | 0.8235 | 1.5069 | 3.8051
21.7825 | 256.5671 | -157.5797 | 469.2732 | -0.0016 | 0.8231 | 1.5056 | 3.7944
21.8298 | 256.4493 | -159.7532 | 471.4467 | -0.0011 | 0.8228 | 1.5125 | 3.7845
21.8841 | 256.4489 | -158.6664 | 470.3599 | -0.0011 | 0.8228 | 1.509 | 3.7751
21.9335 | 256.7423 | -156.1698 | 467.8633 | -0.0011 | 0.8237 | 1.501 | 3.7709
21.9824 | 256.4483 | -158.2552 | 469.9487 | -0.0011 | 0.8228 | 1.5077 | 3.7582
22.035 | 256.4479 | -154.76 | 466.4535 | -0.0016 | 0.8228 | 1.4965 | 3.7492
22.0823 | 255.7133 | -157.4034 | 469.0969 | -0.0016 | 0.8204 | 1.505 | 3.7305
22.135 | 256.0948 | -152.6746 | 464.3681 | -0.0016 | 0.8216 | 1.4898 | 3.7272
22.1823 | 256.0945 | -161.5742 | 473.2677 | -0.0016 | 0.8216 | 1.5184 | 3.7192
22.2328 | 256.6228 | -167.0961 | 478.7896 | -0.0011 | 0.8233 | 1.5361 | 3.7184
22.2822 | 256.5638 | -166.2737 | 477.9672 | -0.0016 | 0.8231 | 1.5335 | 3.7093
22.3327 | 257.709 | -171.7369 | 483.4304 | -0.0011 | 0.8268 | 1.551 | 3.7173
22.3822 | 256.7394 | -166.4793 | 478.1728 | -0.0016 | 0.8237 | 1.5341 | 3.6952
22.4327 | 257.209 | -169.9158 | 481.6093 | -0.0011 | 0.8252 | 1.5451 | 3.6936
22.4837 | 257.1499 | -167.3605 | 479.054 | -0.0011 | 0.825 | 1.5369 | 3.6844
22.5326 | 257.7077 | -161.6917 | 473.3852 | -0.0011 | 0.8268 | 1.5188 | 3.6843
22.5821 | 256.6794 | -156.0523 | 467.7458 | -0.0011 | 0.8235 | 1.5007 | 3.6617
22.6326 | 256.7378 | -156.4342 | 468.1277 | -0.0011 | 0.8237 | 1.5019 | 3.6543
22.6836 | 256.5025 | -159.1364 | 470.8299 | -0.0011 | 0.8229 | 1.5106 | 3.6428
22.7325 | 256.6784 | -160.1644 | 471.8579 | -0.0011 | 0.8235 | 1.5139 | 3.6374
22.782 | 256.2669 | -159.1951 | 470.8886 | -0.0011 | 0.8222 | 1.5107 | 3.6237
22.8309 | 255.5323 | -156.1698 | 467.8633 | -0.0016 | 0.8198 | 1.501 | 3.6056
22.8835 | 255.4145 | -162.8372 | 474.5307 | -0.0011 | 0.8194 | 1.5224 | 3.5957
22.9308 | 255.9723 | -160.6343 | 472.3278 | -0.0011 | 0.8212 | 1.5154 | 3.5961
22.9818 | 255.0027 | -152.469 | 464.1625 | -0.0011 | 0.8181 | 1.4892 | 3.5746
23.0308 | 254.8849 | -153.5557 | 465.2492 | -0.0011 | 0.8177 | 1.4926 | 3.5653
23.0818 | 254.9434 | -158.0496 | 469.7431 | -0.0011 | 0.8179 | 1.5071 | 3.5583
23.1307 | 254.8843 | -154.4956 | 466.1891 | -0.0011 | 0.8177 | 1.4957 | 3.5499
23.1833 | 255.0603 | -159.2832 | 470.9767 | -0.0016 | 0.8183 | 1.511 | 3.5443
23.2322 | 255.1775 | -159.2832 | 470.9767 | -0.0011 | 0.8187 | 1.511 | 3.5385
23.2801 | 254.9422 | -159.6063 | 471.2998 | -0.0011 | 0.8179 | 1.5121 | 3.5279
23.3322 | 255.4119 | -158.872 | 470.5655 | -0.0005 | 0.8194 | 1.5097 | 3.5265
23.3832 | 254.7067 | -156.0523 | 467.7458 | -0.0016 | 0.8172 | 1.5007 | 3.5091
23.4321 | 255.4701 | -161.163 | 472.8565 | -0.0011 | 0.8196 | 1.5171 | 3.5123
23.4832 | 254.8823 | -157.1097 | 468.8032 | -0.0011 | 0.8177 | 1.5041 | 3.4966
23.5321 | 255.2345 | -158.0496 | 469.7431 | -0.0016 | 0.8189 | 1.5071 | 3.4941
23.5815 | 254.265 | -152.9389 | 464.6324 | -0.0011 | 0.8158 | 1.4907 | 3.4736
23.632 | 254.7053 | -155.7586 | 467.4521 | -0.0011 | 0.8172 | 1.4997 | 3.4722
23.6793 | 253.912 | -154.4369 | 466.1304 | -0.0016 | 0.8146 | 1.4955 | 3.4545
23.7304 | 253.9704 | -158.5489 | 470.2424 | -0.0011 | 0.8148 | 1.5087 | 3.4479
23.7814 | 253.9114 | -158.1965 | 469.89 | -0.0016 | 0.8146 | 1.5075 | 3.4397
23.8319 | 254.1461 | -157.1097 | 468.8032 | -0.0011 | 0.8154 | 1.5041 | 3.4355
23.8813 | 253.6172 | -157.3153 | 469.0088 | -0.0011 | 0.8137 | 1.5047 | 3.4213
23.9303 | 253.9694 | -158.1965 | 469.89 | -0.0005 | 0.8148 | 1.5075 | 3.419
23.9813 | 253.4992 | -154.9656 | 466.6591 | -0.0011 | 0.8133 | 1.4972 | 3.4055
24.0334 | 253.9688 | -156.6398 | 468.3333 | -0.0011 | 0.8148 | 1.5025 | 3.4044
24.0828 | 253.8511 | -162.1617 | 473.8552 | -0.0011 | 0.8144 | 1.5203 | 3.3958
24.1317 | 253.3809 | -153.3501 | 465.0436 | -0.0016 | 0.8129 | 1.492 | 3.3827
24.1828 | 253.2631 | -151.9403 | 463.6338 | -0.0011 | 0.8125 | 1.4875 | 3.374
24.2285 | 253.2629 | -147.3583 | 459.0518 | -0.0011 | 0.8125 | 1.4728 | 3.3676
24.2811 | 253.3214 | -151.5878 | 463.2813 | -0.0011 | 0.8127 | 1.4863 | 3.3611
24.33 | 253.2624 | -150.5892 | 462.2827 | -0.0011 | 0.8125 | 1.4831 | 3.3535
24.3811 | 252.9684 | -147.9457 | 459.6392 | -0.0011 | 0.8116 | 1.4747 | 3.3427
24.4316 | 253.3794 | -146.7415 | 458.435 | -0.0011 | 0.8129 | 1.4708 | 3.3411
24.4805 | 252.8211 | -146.4184 | 458.1119 | -0.0011 | 0.8111 | 1.4698 | 3.3271
24.5315 | 252.2921 | -144.3917 | 456.0852 | -0.0011 | 0.8094 | 1.4632 | 3.3133
24.5804 | 252.5269 | -150.3248 | 462.0183 | -0.0011 | 0.8102 | 1.4823 | 3.3098
24.6299 | 252.1154 | -149.9136 | 461.6071 | -0.0011 | 0.8089 | 1.481 | 3.2978
24.6825 | 252.2327 | -153.4676 | 465.1611 | -0.0011 | 0.8092 | 1.4924 | 3.2923
24.7314 | 252.4087 | -151.5291 | 463.2226 | -0.0011 | 0.8098 | 1.4861 | 3.288
24.7803 | 252.2322 | -153.1445 | 464.838 | -0.0011 | 0.8092 | 1.4913 | 3.2793
24.8297 | 251.9383 | -152.9389 | 464.6324 | -0.0016 | 0.8083 | 1.4907 | 3.2689
24.8824 | 251.8793 | -152.469 | 464.1625 | -0.0011 | 0.8081 | 1.4892 | 3.2613
24.9313 | 251.7028 | -154.9656 | 466.6591 | -0.0016 | 0.8075 | 1.4972 | 3.2526
24.9802 | 252.3488 | -156.6398 | 468.3333 | -0.0011 | 0.8096 | 1.5025 | 3.2545
25.0312 | 252.2898 | -155.4355 | 467.129 | -0.0016 | 0.8094 | 1.4987 | 3.2471
25.0801 | 252.1134 | -152.1459 | 463.8394 | -0.0011 | 0.8089 | 1.4881 | 3.2385
25.1312 | 251.6432 | -143.4518 | 455.1453 | -0.0011 | 0.8073 | 1.4602 | 3.226
25.1801 | 251.0849 | -142.3651 | 454.0586 | -0.0011 | 0.8056 | 1.4567 | 3.2126
25.2311 | 250.9084 | -143.9805 | 455.674 | -0.0011 | 0.805 | 1.4619 | 3.2038
25.2822 | 250.9082 | -144.3036 | 455.9971 | -0.0011 | 0.805 | 1.463 | 3.1974
25.3311 | 251.378 | -150.0311 | 461.7246 | -0.0011 | 0.8065 | 1.4813 | 3.1971
25.38 | 251.2603 | -147.6814 | 459.3749 | -0.0016 | 0.8061 | 1.4738 | 3.1895
25.4294 | 250.7314 | -149.0912 | 460.7847 | -0.0011 | 0.8044 | 1.4783 | 3.1766
25.4836 | 251.0836 | -148.5038 | 460.1973 | -0.0011 | 0.8055 | 1.4764 | 3.1743
25.531 | 251.1422 | -148.8856 | 460.5791 | -0.0011 | 0.8057 | 1.4777 | 3.1692
25.5799 | 250.7308 | -148.7094 | 460.4029 | -0.0011 | 0.8044 | 1.4771 | 3.1579
25.6309 | 250.6718 | -150.5304 | 462.2239 | -0.0011 | 0.8042 | 1.4829 | 3.1509
25.6798 | 250.2604 | -154.0257 | 465.7192 | -0.0011 | 0.8029 | 1.4942 | 3.1398
25.7308 | 250.2602 | -149.8549 | 461.5484 | -0.0011 | 0.8029 | 1.4808 | 3.1335
25.7798 | 250.495 | -152.2046 | 463.8981 | -0.0011 | 0.8037 | 1.4883 | 3.1305
25.8292 | 249.8192 | -144.9792 | 456.6727 | -0.0011 | 0.8015 | 1.4651 | 3.1161
25.8797 | 249.9659 | -147.2114 | 458.9049 | -0.0016 | 0.802 | 1.4723 | 3.1119
25.9323 | 250.0832 | -145.8016 | 457.4951 | -0.0011 | 0.8023 | 1.4678 | 3.107
25.978 | 249.6424 | -146.5946 | 458.2881 | -0.0011 | 0.8009 | 1.4703 | 3.0961
26.0291 | 249.9653 | -144.6561 | 456.3496 | -0.0016 | 0.802 | 1.4641 | 3.094
26.0812 | 249.7008 | -149.5612 | 461.2547 | -0.0011 | 0.8011 | 1.4798 | 3.0846
26.1306 | 250.1412 | -147.417 | 459.1105 | -0.0011 | 0.8025 | 1.473 | 3.0841
26.1811 | 250.0823 | -150.3248 | 462.0183 | -0.0011 | 0.8023 | 1.4823 | 3.0775
26.2322 | 250.0233 | -146.4184 | 458.1119 | -0.0011 | 0.8021 | 1.4698 | 3.0708
26.2811 | 249.9644 | -153.3501 | 465.0436 | -0.0011 | 0.802 | 1.492 | 3.0643
26.3305 | 250.1992 | -153.8201 | 465.5136 | -0.0016 | 0.8027 | 1.4935 | 3.0614
26.3794 | 250.0815 | -156.581 | 468.2745 | -0.0011 | 0.8023 | 1.5024 | 3.0543
26.4305 | 249.3471 | -147.887 | 459.5805 | -0.0011 | 0.8 | 1.4745 | 3.0395
26.481 | 249.4056 | -148.0338 | 459.7273 | -0.0016 | 0.8002 | 1.4749 | 3.0344
26.532 | 248.9943 | -139.6629 | 451.3564 | -0.0011 | 0.7988 | 1.4481 | 3.0236
26.5777 | 248.3186 | -140.2797 | 451.9732 | -0.0011 | 0.7967 | 1.4501 | 3.0103
26.6319 | 249.3464 | -146.5359 | 458.2294 | -0.0016 | 0.8 | 1.4701 | 3.0165
26.6792 | 248.7588 | -147.5639 | 459.2574 | -0.0011 | 0.7981 | 1.4734 | 3.0041
26.7319 | 248.6411 | -152.469 | 464.1625 | -0.0011 | 0.7977 | 1.4892 | 2.9968
26.7808 | 248.7585 | -151.3822 | 463.0757 | -0.0016 | 0.7981 | 1.4857 | 2.9927
26.8281 | 248.4352 | -149.9136 | 461.6071 | -0.0016 | 0.797 | 1.481 | 2.9836
26.8791 | 248.6994 | -150.6479 | 462.3414 | -0.0011 | 0.7979 | 1.4833 | 2.981
26.9302 | 248.8755 | -149.0325 | 460.726 | -0.0011 | 0.7985 | 1.4781 | 2.9775
26.9791 | 248.6404 | -149.0912 | 460.7847 | -0.0011 | 0.7977 | 1.4783 | 2.9693
27.0301 | 248.9927 | -145.1848 | 456.8783 | -0.0011 | 0.7988 | 1.4658 | 2.9679
27.079 | 248.082 | -149.7668 | 461.4603 | -0.0011 | 0.7959 | 1.4805 | 2.9517
27.1317 | 248.1406 | -141.2196 | 452.9131 | -0.0011 | 0.7961 | 1.4531 | 2.9467
27.179 | 247.553 | -142.3063 | 453.9998 | -0.0011 | 0.7942 | 1.4566 | 2.9346
27.2279 | 247.5529 | -144.0393 | 455.7328 | -0.0016 | 0.7942 | 1.4621 | 2.9293
27.2789 | 247.9052 | -151.4703 | 463.1638 | -0.0011 | 0.7953 | 1.486 | 2.928
27.3299 | 248.0813 | -152.8214 | 464.5149 | -0.0011 | 0.7959 | 1.4903 | 2.9246
27.382 | 247.7874 | -142.1007 | 453.7942 | -0.0005 | 0.795 | 1.4559 | 2.9156
27.4299 | 247.9635 | -147.887 | 459.5805 | -0.0011 | 0.7955 | 1.4745 | 2.9126
27.482 | 247.7871 | -148.2394 | 459.9329 | -0.0005 | 0.795 | 1.4756 | 2.905
27.5277 | 247.0821 | -146.2715 | 457.965 | -0.0011 | 0.7927 | 1.4693 | 2.892
27.5803 | 247.5519 | -145.8603 | 457.5538 | -0.0005 | 0.7942 | 1.468 | 2.8919
27.6298 | 246.935 | -145.8016 | 457.4951 | -0.0011 | 0.7922 | 1.4678 | 2.8796
27.6787 | 247.1404 | -143.8337 | 455.5272 | -0.0011 | 0.7929 | 1.4615 | 2.8769
27.7276 | 246.641 | -143.0994 | 454.7929 | -0.0016 | 0.7913 | 1.4591 | 2.866
27.7802 | 247.0227 | -143.0406 | 454.7341 | -0.0016 | 0.7925 | 1.4589 | 2.865
27.8291 | 246.5233 | -141.6308 | 453.3243 | -0.0005 | 0.7909 | 1.4544 | 2.8542
27.8802 | 246.1707 | -139.3985 | 451.092 | -0.0016 | 0.7898 | 1.4472 | 2.8449
27.9291 | 246.4643 | -144.9792 | 456.6727 | -0.0016 | 0.7907 | 1.4651 | 2.8433
27.9801 | 246.4642 | -147.0058 | 458.6993 | -0.0005 | 0.7907 | 1.4716 | 2.8381
28.0312 | 246.5228 | -150.1192 | 461.8127 | -0.0011 | 0.7909 | 1.4816 | 2.8336
28.0801 | 246.7576 | -147.6814 | 459.3749 | -0.0005 | 0.7917 | 1.4738 | 2.8314
28.129 | 246.3463 | -145.8603 | 457.5538 | -0.0016 | 0.7903 | 1.468 | 2.8217
28.18 | 246.0525 | -142.6882 | 454.3817 | -0.0011 | 0.7894 | 1.4578 | 2.8133
28.2289 | 245.8762 | -142.3651 | 454.0586 | -0.0016 | 0.7888 | 1.4567 | 2.8064
28.28 | 246.4047 | -144.8617 | 456.5552 | -0.0011 | 0.7905 | 1.4648 | 2.8073
28.331 | 245.641 | -141.014 | 452.7075 | -0.0011 | 0.7881 | 1.4524 | 2.7936
28.3799 | 245.6996 | -138.4586 | 450.1521 | -0.0011 | 0.7883 | 1.4442 | 2.7895
28.4288 | 244.789 | -135.5508 | 447.2443 | -0.0011 | 0.7854 | 1.4349 | 2.7744
28.4766 | 244.5539 | -139.9272 | 451.6207 | -0.0016 | 0.7846 | 1.4489 | 2.7671
28.5287 | 244.6126 | -137.9299 | 449.6234 | -0.0011 | 0.7848 | 1.4425 | 2.7627
28.5814 | 244.6712 | -135.5508 | 447.2443 | -0.0011 | 0.785 | 1.4349 | 2.7583
28.6287 | 244.3774 | -143.9805 | 455.674 | -0.0011 | 0.784 | 1.4619 | 2.7504
28.6781 | 245.0235 | -143.8337 | 455.5272 | -0.0016 | 0.7861 | 1.4615 | 2.7529
28.7286 | 244.7297 | -147.2702 | 458.9637 | -0.0011 | 0.7852 | 1.4725 | 2.7448
28.7797 | 244.7296 | -146.2128 | 457.9063 | -0.0011 | 0.7852 | 1.4691 | 2.7399
28.8286 | 244.612 | -142.7763 | 454.4698 | -0.0011 | 0.7848 | 1.4581 | 2.734
28.8796 | 245.0231 | -143.8337 | 455.5272 | -0.0011 | 0.7861 | 1.4615 | 2.7337
28.9301 | 244.3769 | -139.3398 | 451.0333 | -0.0011 | 0.784 | 1.447 | 2.7218
28.9796 | 244.4355 | -138.4586 | 450.1521 | -0.0016 | 0.7842 | 1.4442 | 2.7178
29.0301 | 244.2592 | -140.6909 | 452.3844 | -0.0016 | 0.7837 | 1.4514 | 2.7111
29.0795 | 244.6704 | -142.835 | 454.5285 | -0.0011 | 0.785 | 1.4583 | 2.711
29.1284 | 243.7598 | -136.5788 | 448.2723 | -0.0011 | 0.782 | 1.4382 | 2.6964
29.1794 | 244.1415 | -143.0994 | 454.7929 | -0.0011 | 0.7833 | 1.4591 | 2.6959
29.2284 | 243.1722 | -136.9607 | 448.6542 | -0.0011 | 0.7802 | 1.4394 | 2.6808
29.281 | 243.7008 | -136.3732 | 448.0667 | -0.0016 | 0.7819 | 1.4375 | 2.6817
29.3283 | 243.3483 | -141.2196 | 452.9131 | -0.0016 | 0.7807 | 1.4531 | 2.6736
29.3793 | 243.2307 | -141.1608 | 452.8543 | -0.0011 | 0.7804 | 1.4529 | 2.6676
29.4282 | 243.0544 | -145.6547 | 457.3482 | -0.0011 | 0.7798 | 1.4673 | 2.6613
29.4777 | 243.583 | -141.0727 | 452.7662 | -0.0011 | 0.7815 | 1.4526 | 2.6626
29.5298 | 242.8781 | -141.2783 | 452.9718 | -0.0011 | 0.7792 | 1.4533 | 2.6502
29.5776 | 242.5549 | -139.0754 | 450.7689 | -0.0011 | 0.7782 | 1.4462 | 2.6424
29.6281 | 242.4374 | -137.5187 | 449.2122 | -0.0016 | 0.7778 | 1.4412 | 2.6366
29.6792 | 243.1129 | -136.7844 | 448.4779 | -0.0011 | 0.78 | 1.4388 | 2.6394
29.7281 | 242.4373 | -137.1663 | 448.8598 | -0.0011 | 0.7778 | 1.4401 | 2.6278
29.7791 | 242.3197 | -135.4921 | 447.1856 | -0.0005 | 0.7774 | 1.4347 | 2.622
29.8264 | 241.8497 | -138.9286 | 450.6221 | -0.0011 | 0.7759 | 1.4457 | 2.6128
29.8791 | 241.6147 | -133.6123 | 445.3058 | -0.0011 | 0.7752 | 1.4287 | 2.6057
29.928 | 241.3797 | -135.7564 | 447.4499 | -0.0011 | 0.7744 | 1.4355 | 2.5989
29.9806 | 241.7321 | -135.8152 | 447.5087 | -0.0016 | 0.7755 | 1.4357 | 2.5981
30.0263 | 241.3796 | -138.9286 | 450.6221 | -0.0011 | 0.7744 | 1.4457 | 2.5904