## GENERAL
TEST IDENTIFICATION
Borehole : | TNW042-BH
Sample : | 36BAGF
Depth : | 32.85 | [m]
INITIAL
Sample height | 5 | [mm]
Inner radius | 35 | [mm]
Outer radius | 50 | [mm]
Water content | 4.3598 | [%]
SHEARING
| Shear stage 1 |  | Shear stage 2 | Shear stage 3
| Slow | Fast | Slow | Slow
Rate of angular displacement [ₒ/min] | 0.048 | 450 | 0.048 | 0.048
Normal effective stress s'n [kPa] | 329 | 329 | 657 | 1000
Residual shear stress tn [kPa] | 173.0836 | 93.3966 | 353.8788 | 561.2364
Mean linear displacement at end of shearing stage [mm] | 20.0099 | 200.2765 | 20.0099 | 20.0099
Angle of residual shear resistance [ₒ] | 27.7318 | 15.8376 | 28.2931 | 29.2658

## CONSOLIDATION
CONSOLIDATION STAGE
| Stage 1 | Stage 2 | Stage 3
Root time | Change in vertical displacement | Change in vertical displacement | Change in vertical displacement
[min0.5] | [mm] | [mm] | [mm]
0 | 0 | 0 | 0
0.5 | 0.002 | 0.004 | 0
0.7071 | 0.46 | 0.079 | 0.063
1 | 0.588 | 0.081 | 0.064
1.2247 | 0.643 | 0.082 | 0.065
1.4142 | 0.683 | 0.083 | 0.066
1.5811 | 0.712 | 0.083 | 0.066
1.7321 | 0.737 | 0.083 | 0.067
1.8708 | 0.757 | 0.083 | 0.067
2 | 0.775 | 0.084 | 0.067
2.1213 | 0.79 | 0.084 | 0.067
2.2361 | 0.805 | 0.084 | 0.067
2.3452 | 0.817 | 0.084 | 0.068
2.4495 | 0.829 | 0.085 | 0.068
2.5495 | 0.839 | 0.085 | 0.068
2.6458 | 0.848 | 0.085 | 0.068
2.7386 | 0.857 | 0.085 | 0.068
2.8284 | 0.864 | 0.085 | 0.068
2.9155 | 0.872 | 0.085 | 0.068
3 | 0.878 | 0.085 | 0.068
3.0822 | 0.884 | 0.085 | 0.068
3.1623 | 0.889 | 0.085 | 0.068
3.2404 | 0.894 | 0.085 | 0.068
3.3166 | 0.901 | 0.085 | 0.068
3.3912 | 0.904 | 0.085 | 0.068
3.4641 | 0.909 | 0.085 | 0.068
3.5355 | 0.913 | 0.086 | 0.068
3.6056 | 0.917 | 0.086 | 0.068
3.6742 | 0.92 | 0.086 | 0.068
3.7417 | 0.923 | 0.086 | 0.069
3.8079 | 0.926 | 0.086 | 0.069
3.873 | 0.928 | 0.086 | 0.069
3.937 | 0.931 | 0.086 | 0.069
4 | 0.934 | 0.086 | 0.069
4.062 | 0.936 | 0.086 | 0.069
4.1231 | 0.938 | 0.086 | 0.069
4.1833 | 0.939 | 0.087 | 0.069
4.2426 | 0.941 | 0.087 | 0.068
4.3012 | 0.943 | 0.087 | 0.068
4.3589 | 0.945 | 0.087 | 0.068
4.4159 | 0.946 | 0.087 | 0.068
4.4721 | 0.947 | 0.087 | 0.069
4.5277 | 0.949 | 0.087 | 0.068
4.5826 | 0.951 | 0.087 | 0.069
4.6368 | 0.952 | 0.087 | 0.069
4.6904 | 0.953 | 0.087 | 0.068
4.7434 | 0.954 | 0.087 | 0.068
4.7958 | 0.954 | 0.087 | 0.068
4.8477 | 0.955 | 0.087 | 0.068
4.899 | 0.957 | 0.087 | 0.068
4.9497 | 0.957 | 0.087 | 0.068
5 | 0.958 | 0.087 | 0.068
5.0498 | 0.959 | 0.087 | 0.069
5.099 | 0.96 | 0.087 | 0.068
5.1478 | 0.961 | 0.087 | 0.068
5.1962 | 0.961 | 0.087 | 0.068
5.244 | 0.963 | 0.087 | 0.068
5.2915 | 0.963 | 0.088 | 0.069
5.3385 | 0.963 | 0.088 | 0.069
5.3852 | 0.964 | 0.088 | 0.069
5.4314 | 0.964 | 0.088 | 0.069
5.4772 | 0.965 | 0.088 | 0.069
5.5227 | 0.966 | 0.087 | 0.069
5.5678 | 0.966 | 0.087 | 0.069
5.6125 | 0.966 | 0.088 | 0.069
5.6569 | 0.967 | 0.088 | 0.069
5.7009 | 0.967 | 0.088 | 0.069
5.7446 | 0.968 | 0.088 | 0.069
5.7879 | 0.968 | 0.088 | 0.069
5.831 | 0.969 | 0.088 | 0.069
5.8737 | 0.969 | 0.088 | 0.069
5.9161 | 0.969 | 0.088 | 0.069
5.9582 | 0.969 | 0.088 | 0.069
6 | 0.97 | 0.088 | 0.069
6.0415 | 0.97 | 0.088 | 0.069
6.0828 | 0.97 | 0.088 | 0.069
6.1237 | 0.97 | 0.088 | 0.069
6.1644 | 0.971 | 0.088 | 0.07
6.2048 | 0.972 | 0.088 | 0.069
6.245 | 0.972 | 0.088 | 0.069
6.2849 | 0.972 | 0.088 | 0.07
6.3246 | 0.972 | 0.089 | 0.07
6.364 | 0.972 | 0.088 | 0.07
6.4031 | 0.973 | 0.088 | 0.069
6.442 | 0.973 | 0.088 | 0.07
6.4807 | 0.973 | 0.089 | 0.069
6.5192 | 0.974 | 0.089 | 0.07
6.5574 | 0.974 | 0.089 | 0.069
6.5955 | 0.974 | 0.088 | 0.069
6.6332 | 0.974 | 0.089 | 0.069
6.6708 | 0.974 | 0.089 | 0.069
6.7082 | 0.974 | 0.089 | 0.07
6.7454 | 0.975 | 0.089 | 0.069
6.7823 | 0.975 | 0.089 | 0.069
6.8191 | 0.975 | 0.089 | 0.07
6.8557 | 0.976 | 0.089 | 0.069
6.892 | 0.976 | 0.089 | 0.069
6.9282 | 0.976 | 0.089 | 0.07
6.9642 | 0.976 | 0.089 | 0.069
7 | 0.976 | 0.089 | 0.07
7.0356 | 0.976 | 0.089 | 0.069
7.0711 | 0.976 | 0.089 | 0.07
7.1063 | 0.976 | 0.089 | 0.07
7.1414 | 0.976 | 0.089 | 0.069
7.1764 | 0.976 | 0.089 | 0.07
7.2111 | 0.976 | 0.089 | 0.07
7.2457 | 0.976 | 0.089 | 0.07
7.2801 | 0.977 | 0.089 | 0.07
7.3144 | 0.977 | 0.089 | 0.07
7.3485 | 0.976 | 0.089 | 0.069
7.3824 | 0.976 | 0.089 | 0.07
7.4162 | 0.977 | 0.089 | 0.07
7.4498 | 0.977 | 0.089 | 0.069
7.4833 | 0.978 | 0.089 | 0.07
7.5166 | 0.978 | 0.089 | 0.07
7.5498 | 0.978 | 0.089 | 0.07
7.5829 | 0.978 | 0.089 | 0.069
7.6158 | 0.978 | 0.089 | 0.07
7.6485 | 0.978 | 0.089 | 0.07
7.6811 | 0.978 | 0.089 | 0.07
7.7136 | 0.978 | 0.089 | 0.07
7.746 | 0.978 | 0.089 | 0.07

## FAST 1
SHEARING STAGE 1 - FAST
Average linear displacement | Mean shear stress | Change in specimen thickness
[mm] | [kPa] | [mm]
0 | 0 | 0
2.7816 | 11.9959 | 0
5.5632 | 82.2575 | 0.136
11.1265 | 117.3884 | 0.434
16.6897 | 121.6726 | 0.662
22.2529 | 120.3873 | 0.898
27.8162 | 119.5305 | 1.107
33.3794 | 121.2442 | 1.19
38.9427 | 122.5295 | 1.244
44.5059 | 124.6716 | 1.305
50.0691 | 126.8137 | 1.36
55.6324 | 125.9569 | 1.405
61.1956 | 122.101 | 1.453
66.7588 | 121.2442 | 1.478
72.3221 | 122.5295 | 1.499
77.8853 | 123.3863 | 1.533
83.4486 | 123.3863 | 1.566
89.0118 | 121.6726 | 1.601
94.575 | 119.9589 | 1.629
100.1383 | 117.3884 | 1.66
105.7015 | 116.1031 | 1.682
111.2647 | 113.5326 | 1.704
116.828 | 110.962 | 1.728
122.3912 | 110.1052 | 1.748
127.9545 | 107.5346 | 1.767
133.5177 | 107.1062 | 1.785
139.0809 | 105.8209 | 1.799
144.6442 | 103.6788 | 1.815
150.2074 | 103.2504 | 1.828
155.7706 | 103.6788 | 1.843
161.3339 | 102.8219 | 1.86
166.8971 | 100.2514 | 1.878
172.4603 | 99.3945 | 1.889
178.0236 | 98.9661 | 1.905
183.5868 | 99.3945 | 1.919
189.1501 | 98.1093 | 1.934
194.7133 | 95.5387 | 1.952
200.2765 | 93.3966 | 1.968

## SLOW 1
SHEARING STAGE 1 - SLOW
Average linear displacement | Mean shear stress | Change in specimen thickness
[mm] | [kPa] | [mm]
0 | 0 | 0
0.0089012 | 10.2822 | 0
0.017802 | 10.7106 | 0.001
0.035605 | 10.7106 | 0.002
0.053407 | 10.7106 | 0.002
0.071209 | 10.7106 | 0.003
0.089012 | 11.139 | 0.003
0.10681 | 11.139 | 0.003
0.12462 | 11.139 | 0.003
0.14242 | 11.139 | 0.003
0.16022 | 11.139 | 0.004
0.17802 | 11.139 | 0.004
0.19583 | 11.5675 | 0.004
0.21363 | 11.5675 | 0.004
0.23143 | 11.9959 | 0.004
0.24923 | 17.5654 | 0.005
0.26704 | 23.5634 | 0.005
0.28484 | 29.9897 | 0.005
0.30264 | 36.4161 | 0.005
0.32044 | 42.8425 | 0.005
0.33824 | 48.8404 | 0.006
0.35605 | 55.2668 | 0.006
0.37385 | 61.2647 | 0.006
0.39165 | 67.6911 | 0.007
0.40945 | 73.6891 | 0.007
0.42726 | 80.9723 | 0.007
0.44506 | 86.9702 | 0.007
0.46286 | 92.5397 | 0.007
0.48066 | 96.824 | 0.007
0.49847 | 101.9651 | 0.008
0.51627 | 105.3925 | 0.008
0.53407 | 109.6767 | 0.008
0.55187 | 113.961 | 0.008
0.56968 | 118.2452 | 0.009
0.58748 | 122.9579 | 0.009
0.60528 | 127.2421 | 0.009
0.62308 | 131.098 | 0.009
0.64088 | 134.9538 | 0.009
0.65869 | 138.3812 | 0.01
0.67649 | 141.3802 | 0.011
0.69429 | 143.9507 | 0.012
0.71209 | 146.9497 | 0.012
0.7299 | 149.5202 | 0.013
0.7477 | 151.6624 | 0.013
0.7655 | 153.8045 | 0.014
0.7833 | 155.9466 | 0.014
0.80111 | 158.5171 | 0.014
0.81891 | 160.2308 | 0.015
0.83671 | 161.9445 | 0.015
0.85451 | 163.6582 | 0.015
0.87232 | 165.8004 | 0.016
0.89012 | 166.6572 | 0.016
0.90792 | 167.9425 | 0.016
0.92572 | 169.2278 | 0.016
0.94352 | 170.0846 | 0.016
0.96133 | 170.9415 | 0.017
0.97913 | 170.9415 | 0.017
0.99693 | 171.3699 | 0.017
1.0147 | 172.2267 | 0.017
1.0325 | 172.2267 | 0.017
1.0503 | 172.6552 | 0.017
1.0681 | 172.6552 | 0.018
1.0859 | 172.6552 | 0.018
1.1037 | 173.0836 | 0.018
1.1215 | 173.0836 | 0.018
1.1394 | 173.0836 | 0.018
1.1572 | 173.0836 | 0.019
1.175 | 173.512 | 0.019
1.1928 | 173.512 | 0.019
1.2106 | 173.512 | 0.019
1.2284 | 173.512 | 0.019
1.2462 | 173.512 | 0.019
1.264 | 173.512 | 0.019
1.2818 | 173.512 | 0.02
1.2996 | 173.512 | 0.02
1.3174 | 173.512 | 0.019
1.3352 | 173.512 | 0.02
1.353 | 173.9404 | 0.02
1.3708 | 173.9404 | 0.02
1.3886 | 173.512 | 0.02
1.4064 | 173.512 | 0.02
1.4242 | 173.512 | 0.02
1.442 | 173.0836 | 0.02
1.4598 | 173.9404 | 0.021
1.4776 | 173.9404 | 0.02
1.4954 | 174.3689 | 0.02
1.5132 | 173.9404 | 0.02
1.531 | 173.9404 | 0.02
1.5488 | 173.9404 | 0.02
1.5666 | 174.3689 | 0.02
1.5844 | 174.3689 | 0.02
1.6022 | 174.3689 | 0.02
1.62 | 174.3689 | 0.02
1.6378 | 174.3689 | 0.02
1.6556 | 174.3689 | 0.02
1.6734 | 174.3689 | 0.02
1.6912 | 173.512 | 0.02
1.709 | 173.9404 | 0.02
1.7268 | 173.9404 | 0.02
1.7446 | 173.512 | 0.02
1.7624 | 173.9404 | 0.02
1.7802 | 173.9404 | 0.02
1.798 | 173.9404 | 0.02
1.8158 | 174.7973 | 0.02
1.8336 | 173.9404 | 0.02
1.8514 | 174.3689 | 0.02
1.8692 | 173.512 | 0.02
1.887 | 173.512 | 0.02
1.9049 | 173.9404 | 0.02
1.9227 | 173.9404 | 0.02
1.9405 | 173.9404 | 0.02
1.9583 | 173.9404 | 0.02
1.9761 | 173.512 | 0.02
1.9939 | 173.512 | 0.02
2.0117 | 173.512 | 0.021
2.0295 | 173.9404 | 0.02
2.0473 | 174.3689 | 0.021
2.0651 | 174.3689 | 0.021
2.0829 | 174.3689 | 0.021
2.1007 | 173.9404 | 0.021
2.1185 | 173.9404 | 0.021
2.1363 | 173.9404 | 0.021
2.1541 | 173.512 | 0.021
2.1719 | 173.512 | 0.021
2.1897 | 173.512 | 0.021
2.2075 | 173.0836 | 0.021
2.2253 | 173.512 | 0.021
2.2431 | 173.9404 | 0.021
2.2609 | 173.9404 | 0.021
2.2787 | 173.9404 | 0.021
2.2965 | 174.3689 | 0.021
2.3143 | 174.3689 | 0.021
2.3321 | 173.512 | 0.022
2.3499 | 173.9404 | 0.022
2.3677 | 173.9404 | 0.022
2.3855 | 173.9404 | 0.022
2.4033 | 173.9404 | 0.022
2.4211 | 173.9404 | 0.022
2.4389 | 173.9404 | 0.022
2.4567 | 173.9404 | 0.022
2.4745 | 173.512 | 0.022
2.4923 | 173.512 | 0.022
2.5101 | 173.512 | 0.022
2.5279 | 173.9404 | 0.022
2.5457 | 173.9404 | 0.022
2.5635 | 173.9404 | 0.022
2.5813 | 173.9404 | 0.022
2.5991 | 173.512 | 0.022
2.6169 | 173.9404 | 0.022
2.6347 | 173.9404 | 0.022
2.6526 | 173.9404 | 0.022
2.6704 | 173.9404 | 0.022
2.6882 | 173.9404 | 0.022
2.706 | 173.512 | 0.022
2.7238 | 173.512 | 0.022
2.7416 | 173.512 | 0.022
2.7594 | 173.0836 | 0.022
2.7772 | 173.512 | 0.022
2.795 | 174.3689 | 0.022
2.8128 | 174.3689 | 0.022
2.8306 | 173.9404 | 0.022
2.8484 | 173.9404 | 0.022
2.8662 | 173.9404 | 0.022
2.884 | 173.9404 | 0.022
2.9018 | 173.9404 | 0.023
2.9196 | 174.3689 | 0.023
2.9374 | 174.3689 | 0.022
2.9552 | 174.3689 | 0.023
2.973 | 174.3689 | 0.023
2.9908 | 174.3689 | 0.023
3.0086 | 174.3689 | 0.023
3.0264 | 174.3689 | 0.024
3.0442 | 173.9404 | 0.023
3.062 | 173.512 | 0.023
3.0798 | 173.512 | 0.024
3.0976 | 173.512 | 0.024
3.1154 | 173.512 | 0.024
3.1332 | 173.512 | 0.024
3.151 | 173.512 | 0.024
3.1688 | 173.512 | 0.024
3.1866 | 173.512 | 0.024
3.2044 | 173.512 | 0.024
3.2222 | 173.512 | 0.024
3.24 | 173.512 | 0.025
3.2578 | 174.3689 | 0.024
3.2756 | 173.9404 | 0.024
3.2934 | 173.9404 | 0.024
3.3112 | 173.9404 | 0.025
3.329 | 174.3689 | 0.024
3.3468 | 174.3689 | 0.025
3.3646 | 174.3689 | 0.025
3.3824 | 174.3689 | 0.025
3.4003 | 174.3689 | 0.025
3.4181 | 174.3689 | 0.025
3.4359 | 174.3689 | 0.025
3.4537 | 174.7973 | 0.025
3.4715 | 173.9404 | 0.025
3.4893 | 173.512 | 0.025
3.5071 | 173.9404 | 0.025
3.5249 | 173.0836 | 0.026
3.5427 | 173.512 | 0.025
3.5605 | 173.0836 | 0.026
3.5783 | 173.0836 | 0.026
3.5961 | 173.512 | 0.026
3.6139 | 173.512 | 0.026
3.6317 | 173.512 | 0.026
3.6495 | 173.0836 | 0.026
3.6673 | 173.0836 | 0.026
3.6851 | 173.0836 | 0.026
3.7029 | 173.0836 | 0.026
3.7207 | 173.0836 | 0.026
3.7385 | 173.0836 | 0.026
3.7563 | 173.0836 | 0.027
3.7741 | 173.0836 | 0.026
3.7919 | 173.0836 | 0.027
3.8097 | 173.0836 | 0.026
3.8275 | 173.512 | 0.027
3.8453 | 173.512 | 0.027
3.8631 | 173.512 | 0.027
3.8809 | 173.512 | 0.027
3.8987 | 173.0836 | 0.027
3.9165 | 173.512 | 0.027
3.9343 | 172.6552 | 0.027
3.9521 | 173.512 | 0.027
3.9699 | 173.0836 | 0.027
3.9877 | 173.0836 | 0.028
4.0055 | 173.0836 | 0.028
4.0233 | 172.6552 | 0.028
4.0411 | 172.6552 | 0.028
4.0589 | 172.6552 | 0.028
4.0767 | 172.6552 | 0.028
4.0945 | 172.6552 | 0.028
4.1123 | 172.6552 | 0.028
4.1301 | 173.0836 | 0.028
4.1479 | 172.6552 | 0.028
4.1658 | 173.0836 | 0.028
4.1836 | 173.0836 | 0.028
4.2014 | 173.0836 | 0.028
4.2192 | 172.6552 | 0.029
4.237 | 172.6552 | 0.029
4.2548 | 172.2267 | 0.029
4.2726 | 172.6552 | 0.029
4.2904 | 172.6552 | 0.029
4.3082 | 172.6552 | 0.029
4.326 | 173.0836 | 0.029
4.3438 | 172.6552 | 0.03
4.3616 | 172.6552 | 0.03
4.3794 | 173.512 | 0.03
4.3972 | 173.512 | 0.03
4.415 | 172.6552 | 0.03
4.4328 | 172.6552 | 0.03
4.4506 | 173.0836 | 0.03
4.4684 | 172.6552 | 0.03
4.4862 | 172.6552 | 0.03
4.504 | 173.0836 | 0.03
4.5218 | 173.0836 | 0.03
4.5396 | 173.0836 | 0.031
4.5574 | 173.0836 | 0.031
4.5752 | 173.512 | 0.031
4.593 | 173.0836 | 0.031
4.6108 | 173.0836 | 0.031
4.6286 | 173.0836 | 0.031
4.6464 | 172.6552 | 0.03
4.6642 | 172.6552 | 0.031
4.682 | 172.6552 | 0.03
4.6998 | 172.6552 | 0.031
4.7176 | 172.2267 | 0.031
4.7354 | 172.6552 | 0.031
4.7532 | 172.2267 | 0.031
4.771 | 172.6552 | 0.031
4.7888 | 173.0836 | 0.031
4.8066 | 173.0836 | 0.031
4.8244 | 173.0836 | 0.031
4.8422 | 173.0836 | 0.031
4.86 | 173.0836 | 0.031
4.8778 | 172.6552 | 0.031
4.8956 | 172.6552 | 0.031
4.9135 | 172.2267 | 0.032
4.9313 | 172.2267 | 0.032
4.9491 | 172.2267 | 0.032
4.9669 | 172.2267 | 0.032
4.9847 | 172.6552 | 0.032
5.0025 | 172.6552 | 0.032
5.0203 | 172.6552 | 0.032
5.0381 | 172.6552 | 0.032
5.0559 | 172.6552 | 0.032
5.0737 | 172.2267 | 0.032
5.0915 | 172.2267 | 0.032
5.1093 | 172.2267 | 0.032
5.1271 | 172.2267 | 0.033
5.1449 | 172.6552 | 0.032
5.1627 | 172.6552 | 0.033
5.1805 | 173.0836 | 0.032
5.1983 | 173.0836 | 0.032
5.2161 | 173.0836 | 0.032
5.2339 | 173.0836 | 0.032
5.2517 | 173.0836 | 0.032
5.2695 | 173.0836 | 0.033
5.2873 | 173.0836 | 0.033
5.3051 | 173.512 | 0.033
5.3229 | 173.512 | 0.033
5.3407 | 173.0836 | 0.033
5.3585 | 172.6552 | 0.033
5.3763 | 172.2267 | 0.033
5.3941 | 172.6552 | 0.033
5.4119 | 172.2267 | 0.033
5.4297 | 173.0836 | 0.034
5.4475 | 172.6552 | 0.034
5.4653 | 172.6552 | 0.034
5.4831 | 172.6552 | 0.034
5.5009 | 172.6552 | 0.034
5.5187 | 172.6552 | 0.034
5.5365 | 173.0836 | 0.034
5.5543 | 173.0836 | 0.034
5.5721 | 172.6552 | 0.034
5.5899 | 172.6552 | 0.034
5.6077 | 172.6552 | 0.034
5.6255 | 172.6552 | 0.034
5.6433 | 172.2267 | 0.034
5.6611 | 172.2267 | 0.034
5.679 | 172.2267 | 0.034
5.6968 | 172.6552 | 0.034
5.7146 | 172.6552 | 0.034
5.7324 | 172.6552 | 0.034
5.7502 | 172.6552 | 0.035
5.768 | 172.6552 | 0.035
5.7858 | 172.6552 | 0.035
5.8036 | 172.6552 | 0.034
5.8214 | 173.0836 | 0.034
5.8392 | 172.6552 | 0.034
5.857 | 172.6552 | 0.035
5.8748 | 172.2267 | 0.035
5.8926 | 172.6552 | 0.035
5.9104 | 172.6552 | 0.035
5.9282 | 172.2267 | 0.035
5.946 | 173.0836 | 0.036
5.9638 | 172.6552 | 0.036
5.9816 | 172.6552 | 0.035
5.9994 | 172.6552 | 0.036
6.0172 | 172.6552 | 0.035
6.035 | 172.6552 | 0.036
6.0528 | 172.2267 | 0.036
6.0706 | 172.6552 | 0.036
6.0884 | 172.6552 | 0.036
6.1062 | 172.6552 | 0.036
6.124 | 172.6552 | 0.036
6.1418 | 172.6552 | 0.036
6.1596 | 172.6552 | 0.036
6.1774 | 172.6552 | 0.037
6.1952 | 172.6552 | 0.037
6.213 | 172.6552 | 0.037
6.2308 | 172.6552 | 0.037
6.2486 | 172.6552 | 0.037
6.2664 | 172.2267 | 0.037
6.2842 | 172.2267 | 0.037
6.302 | 172.2267 | 0.037
6.3198 | 172.2267 | 0.037
6.3376 | 172.6552 | 0.039
6.3554 | 172.6552 | 0.039
6.3732 | 172.6552 | 0.039
6.391 | 172.6552 | 0.039
6.4088 | 172.6552 | 0.039
6.4267 | 172.6552 | 0.039
6.4445 | 173.0836 | 0.039
6.4623 | 172.2267 | 0.04
6.4801 | 172.6552 | 0.039
6.4979 | 172.6552 | 0.039
6.5157 | 172.6552 | 0.04
6.5335 | 172.6552 | 0.04
6.5513 | 172.6552 | 0.04
6.5691 | 171.7983 | 0.04
6.5869 | 171.7983 | 0.04
6.6047 | 172.2267 | 0.04
6.6225 | 172.6552 | 0.04
6.6403 | 172.2267 | 0.04
6.6581 | 172.2267 | 0.04
6.6759 | 172.2267 | 0.04
6.6937 | 172.6552 | 0.04
6.7115 | 172.6552 | 0.04
6.7293 | 172.2267 | 0.04
6.7471 | 171.7983 | 0.04
6.7649 | 172.2267 | 0.04
6.7827 | 172.6552 | 0.04
6.8005 | 172.2267 | 0.04
6.8183 | 172.2267 | 0.04
6.8361 | 172.6552 | 0.04
6.8539 | 172.2267 | 0.04
6.8717 | 172.6552 | 0.041
6.8895 | 172.2267 | 0.041
6.9073 | 172.2267 | 0.041
6.9251 | 172.2267 | 0.041
6.9429 | 172.2267 | 0.041
6.9607 | 172.2267 | 0.041
6.9785 | 172.2267 | 0.042
6.9963 | 172.2267 | 0.042
7.0141 | 172.2267 | 0.042
7.0319 | 172.2267 | 0.042
7.0497 | 171.7983 | 0.042
7.0675 | 171.7983 | 0.042
7.0853 | 172.2267 | 0.042
7.1031 | 171.7983 | 0.042
7.1209 | 172.2267 | 0.042
7.1387 | 171.7983 | 0.042
7.1565 | 171.7983 | 0.042
7.1744 | 172.2267 | 0.042
7.1922 | 172.2267 | 0.042
7.21 | 171.7983 | 0.043
7.2278 | 171.3699 | 0.043
7.2456 | 171.3699 | 0.043
7.2634 | 171.3699 | 0.043
7.2812 | 171.7983 | 0.043
7.299 | 171.7983 | 0.043
7.3168 | 171.7983 | 0.044
7.3346 | 171.7983 | 0.043
7.3524 | 171.7983 | 0.043
7.3702 | 172.2267 | 0.044
7.388 | 172.2267 | 0.044
7.4058 | 171.7983 | 0.044
7.4236 | 172.2267 | 0.044
7.4414 | 172.2267 | 0.044
7.4592 | 172.2267 | 0.044
7.477 | 172.6552 | 0.044
7.4948 | 172.2267 | 0.044
7.5126 | 172.2267 | 0.045
7.5304 | 172.2267 | 0.045
7.5482 | 172.2267 | 0.045
7.566 | 172.2267 | 0.045
7.5838 | 171.7983 | 0.045
7.6016 | 172.2267 | 0.046
7.6194 | 172.2267 | 0.046
7.6372 | 171.7983 | 0.046
7.655 | 172.2267 | 0.046
7.6728 | 171.7983 | 0.046
7.6906 | 172.2267 | 0.046
7.7084 | 172.2267 | 0.046
7.7262 | 172.6552 | 0.046
7.744 | 172.2267 | 0.046
7.7618 | 172.2267 | 0.047
7.7796 | 172.6552 | 0.047
7.7974 | 172.6552 | 0.047
7.8152 | 173.0836 | 0.047
7.833 | 173.0836 | 0.047
7.8508 | 172.6552 | 0.047
7.8686 | 172.6552 | 0.047
7.8864 | 172.6552 | 0.047
7.9042 | 172.6552 | 0.047
7.922 | 172.6552 | 0.047
7.9399 | 172.6552 | 0.048
7.9577 | 172.6552 | 0.047
7.9755 | 172.6552 | 0.048
7.9933 | 172.6552 | 0.048
8.0111 | 173.0836 | 0.048
8.0289 | 173.0836 | 0.048
8.0467 | 173.0836 | 0.048
8.0645 | 173.512 | 0.048
8.0823 | 173.512 | 0.048
8.1001 | 173.512 | 0.048
8.1179 | 173.512 | 0.048
8.1357 | 173.512 | 0.048
8.1535 | 173.512 | 0.049
8.1713 | 173.512 | 0.048
8.1891 | 173.0836 | 0.048
8.2069 | 173.0836 | 0.049
8.2247 | 173.0836 | 0.048
8.2425 | 173.512 | 0.049
8.2603 | 173.512 | 0.049
8.2781 | 173.9404 | 0.049
8.2959 | 173.9404 | 0.049
8.3137 | 173.9404 | 0.049
8.3315 | 173.9404 | 0.049
8.3493 | 173.9404 | 0.049
8.3671 | 173.512 | 0.049
8.3849 | 173.512 | 0.049
8.4027 | 173.512 | 0.049
8.4205 | 173.0836 | 0.049
8.4383 | 172.6552 | 0.049
8.4561 | 172.6552 | 0.049
8.4739 | 172.6552 | 0.049
8.4917 | 172.6552 | 0.049
8.5095 | 173.0836 | 0.049
8.5273 | 173.0836 | 0.05
8.5451 | 173.0836 | 0.049
8.5629 | 172.6552 | 0.05
8.5807 | 172.6552 | 0.05
8.5985 | 172.6552 | 0.05
8.6163 | 173.0836 | 0.05
8.6341 | 172.6552 | 0.05
8.6519 | 173.0836 | 0.05
8.6697 | 172.6552 | 0.05
8.6876 | 172.6552 | 0.05
8.7054 | 173.0836 | 0.05
8.7232 | 172.6552 | 0.05
8.741 | 173.0836 | 0.051
8.7588 | 173.0836 | 0.051
8.7766 | 173.0836 | 0.051
8.7944 | 173.512 | 0.051
8.8122 | 173.0836 | 0.051
8.83 | 173.0836 | 0.051
8.8478 | 173.0836 | 0.051
8.8656 | 173.0836 | 0.051
8.8834 | 172.6552 | 0.051
8.9012 | 172.6552 | 0.05
8.919 | 172.6552 | 0.051
8.9368 | 173.0836 | 0.05
8.9546 | 173.0836 | 0.051
8.9724 | 173.0836 | 0.051
8.9902 | 173.512 | 0.051
9.008 | 173.0836 | 0.051
9.0258 | 173.9404 | 0.051
9.0436 | 173.9404 | 0.051
9.0614 | 173.9404 | 0.051
9.0792 | 173.0836 | 0.052
9.097 | 172.6552 | 0.052
9.1148 | 172.6552 | 0.052
9.1326 | 172.2267 | 0.052
9.1504 | 172.2267 | 0.052
9.1682 | 172.2267 | 0.052
9.186 | 172.2267 | 0.052
9.2038 | 172.2267 | 0.052
9.2216 | 172.6552 | 0.052
9.2394 | 172.2267 | 0.052
9.2572 | 172.2267 | 0.052
9.275 | 172.2267 | 0.052
9.2928 | 172.2267 | 0.052
9.3106 | 172.2267 | 0.053
9.3284 | 172.2267 | 0.053
9.3462 | 171.7983 | 0.053
9.364 | 172.2267 | 0.053
9.3818 | 172.2267 | 0.053
9.3996 | 172.2267 | 0.053
9.4174 | 172.2267 | 0.053
9.4352 | 172.2267 | 0.053
9.4531 | 172.2267 | 0.053
9.4709 | 171.7983 | 0.053
9.4887 | 171.7983 | 0.053
9.5065 | 172.2267 | 0.053
9.5243 | 172.2267 | 0.053
9.5421 | 172.2267 | 0.054
9.5599 | 172.2267 | 0.054
9.5777 | 171.7983 | 0.054
9.5955 | 171.7983 | 0.055
9.6133 | 172.2267 | 0.054
9.6311 | 172.2267 | 0.055
9.6489 | 172.2267 | 0.055
9.6667 | 172.2267 | 0.055
9.6845 | 171.7983 | 0.054
9.7023 | 172.6552 | 0.054
9.7201 | 172.2267 | 0.054
9.7379 | 172.2267 | 0.054
9.7557 | 171.7983 | 0.054
9.7735 | 172.2267 | 0.054
9.7913 | 172.2267 | 0.054
9.8091 | 172.2267 | 0.055
9.8269 | 172.2267 | 0.055
9.8447 | 172.2267 | 0.055
9.8625 | 172.2267 | 0.055
9.8803 | 172.2267 | 0.055
9.8981 | 171.7983 | 0.055
9.9159 | 171.7983 | 0.055
9.9337 | 171.7983 | 0.055
9.9515 | 171.7983 | 0.055
9.9693 | 171.7983 | 0.056
9.9871 | 171.7983 | 0.056
10.0049 | 171.7983 | 0.056
10.0227 | 171.7983 | 0.056
10.0405 | 171.7983 | 0.056
10.0583 | 171.7983 | 0.056
10.0761 | 171.3699 | 0.056
10.0939 | 171.3699 | 0.057
10.1117 | 171.3699 | 0.056
10.1295 | 171.3699 | 0.056
10.1473 | 171.3699 | 0.056
10.1651 | 171.3699 | 0.056
10.1829 | 171.3699 | 0.056
10.2008 | 171.3699 | 0.056
10.2186 | 171.3699 | 0.056
10.2364 | 171.7983 | 0.056
10.2542 | 171.3699 | 0.057
10.272 | 171.3699 | 0.057
10.2898 | 171.3699 | 0.057
10.3076 | 171.3699 | 0.057
10.3254 | 171.7983 | 0.057
10.3432 | 171.7983 | 0.057
10.361 | 171.7983 | 0.058
10.3788 | 171.7983 | 0.058
10.3966 | 171.7983 | 0.057
10.4144 | 171.7983 | 0.058
10.4322 | 171.7983 | 0.058
10.45 | 171.7983 | 0.058
10.4678 | 172.2267 | 0.058
10.4856 | 171.7983 | 0.058
10.5034 | 172.2267 | 0.058
10.5212 | 172.2267 | 0.058
10.539 | 172.2267 | 0.058
10.5568 | 172.2267 | 0.058
10.5746 | 171.7983 | 0.059
10.5924 | 172.2267 | 0.059
10.6102 | 171.7983 | 0.059
10.628 | 171.7983 | 0.059
10.6458 | 171.7983 | 0.059
10.6636 | 171.7983 | 0.059
10.6814 | 171.7983 | 0.059
10.6992 | 171.7983 | 0.059
10.717 | 172.2267 | 0.059
10.7348 | 172.2267 | 0.059
10.7526 | 171.3699 | 0.059
10.7704 | 171.3699 | 0.059
10.7882 | 171.7983 | 0.059
10.806 | 171.7983 | 0.059
10.8238 | 171.7983 | 0.059
10.8416 | 171.3699 | 0.059
10.8594 | 171.3699 | 0.059
10.8772 | 171.3699 | 0.059
10.895 | 171.7983 | 0.059
10.9128 | 172.2267 | 0.059
10.9306 | 172.2267 | 0.059
10.9485 | 171.3699 | 0.059
10.9663 | 172.2267 | 0.059
10.9841 | 172.2267 | 0.059
11.0019 | 172.2267 | 0.059
11.0197 | 172.2267 | 0.059
11.0375 | 172.2267 | 0.06
11.0553 | 172.2267 | 0.06
11.0731 | 171.7983 | 0.06
11.0909 | 171.7983 | 0.06
11.1087 | 171.3699 | 0.06
11.1265 | 171.3699 | 0.06
11.1443 | 171.3699 | 0.06
11.1621 | 171.7983 | 0.06
11.1799 | 171.3699 | 0.06
11.1977 | 171.3699 | 0.061
11.2155 | 171.7983 | 0.061
11.2333 | 171.7983 | 0.061
11.2511 | 171.3699 | 0.061
11.2689 | 171.3699 | 0.061
11.2867 | 171.7983 | 0.061
11.3045 | 171.3699 | 0.061
11.3223 | 171.3699 | 0.061
11.3401 | 171.7983 | 0.061
11.3579 | 171.7983 | 0.061
11.3757 | 170.9415 | 0.061
11.3935 | 170.9415 | 0.061
11.4113 | 171.3699 | 0.061
11.4291 | 171.3699 | 0.062
11.4469 | 171.7983 | 0.062
11.4647 | 171.7983 | 0.062
11.4825 | 171.7983 | 0.062
11.5003 | 171.7983 | 0.062
11.5181 | 171.7983 | 0.062
11.5359 | 172.2267 | 0.062
11.5537 | 172.2267 | 0.063
11.5715 | 171.7983 | 0.063
11.5893 | 172.2267 | 0.063
11.6071 | 172.2267 | 0.063
11.6249 | 172.6552 | 0.064
11.6427 | 173.0836 | 0.063
11.6605 | 172.6552 | 0.064
11.6783 | 173.0836 | 0.064
11.6961 | 173.0836 | 0.064
11.714 | 173.512 | 0.064
11.7318 | 173.0836 | 0.064
11.7496 | 172.6552 | 0.064
11.7674 | 172.6552 | 0.064
11.7852 | 172.2267 | 0.065
11.803 | 172.2267 | 0.065
11.8208 | 171.7983 | 0.065
11.8386 | 171.7983 | 0.065
11.8564 | 171.3699 | 0.065
11.8742 | 171.3699 | 0.065
11.892 | 171.3699 | 0.065
11.9098 | 171.3699 | 0.065
11.9276 | 170.9415 | 0.065
11.9454 | 170.9415 | 0.065
11.9632 | 170.9415 | 0.065
11.981 | 170.9415 | 0.065
11.9988 | 171.3699 | 0.066
12.0166 | 171.3699 | 0.066
12.0344 | 171.3699 | 0.066
12.0522 | 171.3699 | 0.066
12.07 | 170.9415 | 0.066
12.0878 | 171.7983 | 0.066
12.1056 | 171.7983 | 0.066
12.1234 | 171.7983 | 0.066
12.1412 | 171.7983 | 0.066
12.159 | 171.7983 | 0.066
12.1768 | 171.3699 | 0.066
12.1946 | 171.3699 | 0.066
12.2124 | 171.3699 | 0.067
12.2302 | 171.3699 | 0.067
12.248 | 171.7983 | 0.067
12.2658 | 172.2267 | 0.067
12.2836 | 172.2267 | 0.067
12.3014 | 172.6552 | 0.068
12.3192 | 172.2267 | 0.068
12.337 | 172.6552 | 0.068
12.3548 | 172.2267 | 0.068
12.3726 | 172.2267 | 0.068
12.3904 | 172.2267 | 0.068
12.4082 | 172.2267 | 0.068
12.426 | 171.7983 | 0.068
12.4438 | 172.2267 | 0.068
12.4617 | 172.2267 | 0.068
12.4795 | 172.2267 | 0.068
12.4973 | 171.7983 | 0.068
12.5151 | 171.7983 | 0.068
12.5329 | 171.7983 | 0.068
12.5507 | 172.2267 | 0.068
12.5685 | 171.7983 | 0.068
12.5863 | 172.2267 | 0.068
12.6041 | 171.7983 | 0.069
12.6219 | 171.7983 | 0.069
12.6397 | 171.7983 | 0.068
12.6575 | 171.3699 | 0.068
12.6753 | 171.3699 | 0.068
12.6931 | 171.3699 | 0.068
12.7109 | 171.3699 | 0.068
12.7287 | 171.3699 | 0.069
12.7465 | 171.3699 | 0.069
12.7643 | 171.3699 | 0.069
12.7821 | 171.7983 | 0.069
12.7999 | 171.7983 | 0.069
12.8177 | 171.7983 | 0.069
12.8355 | 171.7983 | 0.069
12.8533 | 171.7983 | 0.069
12.8711 | 171.7983 | 0.069
12.8889 | 171.3699 | 0.069
12.9067 | 171.3699 | 0.069
12.9245 | 170.9415 | 0.07
12.9423 | 171.3699 | 0.07
12.9601 | 171.3699 | 0.07
12.9779 | 170.9415 | 0.07
12.9957 | 170.9415 | 0.07
13.0135 | 170.9415 | 0.07
13.0313 | 170.9415 | 0.071
13.0491 | 170.9415 | 0.07
13.0669 | 170.9415 | 0.07
13.0847 | 170.9415 | 0.071
13.1025 | 170.513 | 0.071
13.1203 | 170.9415 | 0.071
13.1381 | 171.3699 | 0.071
13.1559 | 170.9415 | 0.071
13.1737 | 171.3699 | 0.071
13.1915 | 171.3699 | 0.072
13.2093 | 170.9415 | 0.072
13.2272 | 170.513 | 0.071
13.245 | 170.9415 | 0.072
13.2628 | 170.9415 | 0.072
13.2806 | 170.9415 | 0.072
13.2984 | 170.9415 | 0.072
13.3162 | 171.3699 | 0.072
13.334 | 171.3699 | 0.073
13.3518 | 171.3699 | 0.073
13.3696 | 171.3699 | 0.073
13.3874 | 171.7983 | 0.073
13.4052 | 171.7983 | 0.073
13.423 | 170.513 | 0.073
13.4408 | 170.9415 | 0.073
13.4586 | 170.9415 | 0.073
13.4764 | 170.9415 | 0.073
13.4942 | 170.513 | 0.074
13.512 | 170.513 | 0.074
13.5298 | 170.513 | 0.074
13.5476 | 170.513 | 0.074
13.5654 | 170.513 | 0.074
13.5832 | 170.513 | 0.074
13.601 | 170.9415 | 0.074
13.6188 | 170.9415 | 0.074
13.6366 | 170.9415 | 0.074
13.6544 | 170.9415 | 0.075
13.6722 | 170.9415 | 0.074
13.69 | 170.513 | 0.075
13.7078 | 170.513 | 0.075
13.7256 | 170.513 | 0.075
13.7434 | 170.513 | 0.075
13.7612 | 170.513 | 0.075
13.779 | 170.9415 | 0.075
13.7968 | 170.513 | 0.075
13.8146 | 170.0846 | 0.076
13.8324 | 170.0846 | 0.076
13.8502 | 170.513 | 0.076
13.868 | 170.513 | 0.076
13.8858 | 170.513 | 0.076
13.9036 | 170.513 | 0.077
13.9214 | 170.9415 | 0.077
13.9392 | 170.9415 | 0.077
13.957 | 170.9415 | 0.077
13.9749 | 170.9415 | 0.077
13.9927 | 170.9415 | 0.077
14.0105 | 170.9415 | 0.077
14.0283 | 170.9415 | 0.077
14.0461 | 171.3699 | 0.077
14.0639 | 170.9415 | 0.077
14.0817 | 170.9415 | 0.077
14.0995 | 170.513 | 0.077
14.1173 | 170.9415 | 0.077
14.1351 | 170.9415 | 0.077
14.1529 | 170.9415 | 0.077
14.1707 | 170.9415 | 0.077
14.1885 | 171.3699 | 0.077
14.2063 | 171.3699 | 0.077
14.2241 | 171.7983 | 0.078
14.2419 | 171.7983 | 0.078
14.2597 | 170.9415 | 0.078
14.2775 | 170.9415 | 0.078
14.2953 | 171.7983 | 0.078
14.3131 | 171.3699 | 0.078
14.3309 | 171.3699 | 0.078
14.3487 | 170.9415 | 0.079
14.3665 | 170.9415 | 0.079
14.3843 | 170.9415 | 0.079
14.4021 | 170.513 | 0.079
14.4199 | 170.513 | 0.079
14.4377 | 170.513 | 0.079
14.4555 | 170.513 | 0.079
14.4733 | 170.9415 | 0.079
14.4911 | 170.513 | 0.079
14.5089 | 170.9415 | 0.079
14.5267 | 170.9415 | 0.079
14.5445 | 170.9415 | 0.079
14.5623 | 170.9415 | 0.079
14.5801 | 170.9415 | 0.079
14.5979 | 170.9415 | 0.079
14.6157 | 170.9415 | 0.079
14.6335 | 170.9415 | 0.079
14.6513 | 170.513 | 0.08
14.6691 | 170.9415 | 0.08
14.6869 | 170.513 | 0.08
14.7047 | 170.9415 | 0.08
14.7226 | 170.9415 | 0.08
14.7404 | 170.9415 | 0.08
14.7582 | 170.9415 | 0.08
14.776 | 171.3699 | 0.08
14.7938 | 170.9415 | 0.08
14.8116 | 170.9415 | 0.08
14.8294 | 170.513 | 0.08
14.8472 | 171.3699 | 0.081
14.865 | 170.9415 | 0.081
14.8828 | 170.9415 | 0.081
14.9006 | 170.9415 | 0.081
14.9184 | 170.9415 | 0.081
14.9362 | 170.9415 | 0.081
14.954 | 170.9415 | 0.081
14.9718 | 170.9415 | 0.081
14.9896 | 170.9415 | 0.082
15.0074 | 170.9415 | 0.082
15.0252 | 170.9415 | 0.082
15.043 | 170.9415 | 0.082
15.0608 | 171.3699 | 0.082
15.0786 | 170.9415 | 0.082
15.0964 | 170.9415 | 0.082
15.1142 | 170.513 | 0.082
15.132 | 170.513 | 0.082
15.1498 | 170.513 | 0.082
15.1676 | 170.513 | 0.082
15.1854 | 170.9415 | 0.083
15.2032 | 170.9415 | 0.083
15.221 | 170.9415 | 0.083
15.2388 | 170.9415 | 0.083
15.2566 | 170.9415 | 0.083
15.2744 | 170.9415 | 0.083
15.2922 | 170.513 | 0.083
15.31 | 170.9415 | 0.083
15.3278 | 170.9415 | 0.083
15.3456 | 170.9415 | 0.083
15.3634 | 170.9415 | 0.084
15.3812 | 170.513 | 0.084
15.399 | 170.513 | 0.084
15.4168 | 170.9415 | 0.084
15.4346 | 170.9415 | 0.085
15.4524 | 170.513 | 0.085
15.4702 | 170.513 | 0.085
15.4881 | 170.513 | 0.085
15.5059 | 170.9415 | 0.085
15.5237 | 171.3699 | 0.085
15.5415 | 170.9415 | 0.085
15.5593 | 170.9415 | 0.085
15.5771 | 170.9415 | 0.085
15.5949 | 170.513 | 0.085
15.6127 | 170.513 | 0.085
15.6305 | 170.513 | 0.085
15.6483 | 170.513 | 0.086
15.6661 | 170.9415 | 0.086
15.6839 | 170.9415 | 0.086
15.7017 | 170.513 | 0.086
15.7195 | 170.513 | 0.086
15.7373 | 170.513 | 0.086
15.7551 | 170.513 | 0.086
15.7729 | 170.0846 | 0.086
15.7907 | 170.0846 | 0.086
15.8085 | 170.513 | 0.086
15.8263 | 170.513 | 0.086
15.8441 | 170.513 | 0.086
15.8619 | 170.513 | 0.086
15.8797 | 170.513 | 0.086
15.8975 | 170.513 | 0.086
15.9153 | 170.0846 | 0.086
15.9331 | 170.0846 | 0.086
15.9509 | 170.0846 | 0.086
15.9687 | 170.0846 | 0.086
15.9865 | 170.0846 | 0.086
16.0043 | 170.0846 | 0.086
16.0221 | 170.0846 | 0.086
16.0399 | 170.0846 | 0.087
16.0577 | 169.6562 | 0.087
16.0755 | 170.513 | 0.086
16.0933 | 170.513 | 0.087
16.1111 | 170.513 | 0.087
16.1289 | 170.513 | 0.087
16.1467 | 170.0846 | 0.087
16.1645 | 170.0846 | 0.087
16.1823 | 170.513 | 0.088
16.2001 | 170.513 | 0.087
16.2179 | 170.513 | 0.087
16.2358 | 170.513 | 0.088
16.2536 | 170.513 | 0.088
16.2714 | 170.513 | 0.088
16.2892 | 170.513 | 0.088
16.307 | 170.513 | 0.088
16.3248 | 170.513 | 0.088
16.3426 | 170.513 | 0.088
16.3604 | 170.513 | 0.089
16.3782 | 170.9415 | 0.088
16.396 | 170.0846 | 0.088
16.4138 | 170.0846 | 0.088
16.4316 | 170.513 | 0.088
16.4494 | 170.513 | 0.088
16.4672 | 170.0846 | 0.088
16.485 | 170.0846 | 0.088
16.5028 | 170.0846 | 0.088
16.5206 | 170.0846 | 0.089
16.5384 | 170.0846 | 0.089
16.5562 | 170.0846 | 0.089
16.574 | 170.513 | 0.089
16.5918 | 170.513 | 0.089
16.6096 | 170.513 | 0.089
16.6274 | 170.0846 | 0.089
16.6452 | 170.0846 | 0.089
16.663 | 170.0846 | 0.089
16.6808 | 170.513 | 0.089
16.6986 | 170.513 | 0.089
16.7164 | 170.513 | 0.089
16.7342 | 170.513 | 0.089
16.752 | 170.513 | 0.089
16.7698 | 170.513 | 0.09
16.7876 | 170.9415 | 0.09
16.8054 | 170.513 | 0.09
16.8232 | 170.513 | 0.09
16.841 | 170.513 | 0.09
16.8588 | 170.513 | 0.09
16.8766 | 170.513 | 0.09
16.8944 | 170.0846 | 0.09
16.9122 | 169.6562 | 0.09
16.93 | 170.0846 | 0.09
16.9478 | 170.0846 | 0.091
16.9656 | 170.0846 | 0.09
16.9834 | 170.0846 | 0.091
17.0013 | 170.0846 | 0.091
17.0191 | 170.0846 | 0.091
17.0369 | 170.0846 | 0.091
17.0547 | 170.0846 | 0.091
17.0725 | 170.0846 | 0.092
17.0903 | 170.513 | 0.092
17.1081 | 170.513 | 0.092
17.1259 | 170.9415 | 0.092
17.1437 | 170.513 | 0.092
17.1615 | 170.513 | 0.092
17.1793 | 170.513 | 0.092
17.1971 | 170.0846 | 0.092
17.2149 | 170.0846 | 0.092
17.2327 | 170.513 | 0.092
17.2505 | 170.513 | 0.092
17.2683 | 170.513 | 0.092
17.2861 | 170.513 | 0.092
17.3039 | 170.0846 | 0.092
17.3217 | 170.0846 | 0.093
17.3395 | 170.0846 | 0.093
17.3573 | 170.513 | 0.093
17.3751 | 170.0846 | 0.093
17.3929 | 170.9415 | 0.093
17.4107 | 170.9415 | 0.094
17.4285 | 170.9415 | 0.094
17.4463 | 170.9415 | 0.094
17.4641 | 170.9415 | 0.094
17.4819 | 170.9415 | 0.094
17.4997 | 170.9415 | 0.094
17.5175 | 170.9415 | 0.094
17.5353 | 170.513 | 0.094
17.5531 | 170.513 | 0.094
17.5709 | 170.0846 | 0.094
17.5887 | 170.0846 | 0.095
17.6065 | 170.0846 | 0.095
17.6243 | 169.6562 | 0.095
17.6421 | 169.6562 | 0.095
17.6599 | 170.513 | 0.095
17.6777 | 170.513 | 0.095
17.6955 | 170.513 | 0.096
17.7133 | 170.9415 | 0.096
17.7311 | 170.9415 | 0.096
17.749 | 170.9415 | 0.096
17.7668 | 170.9415 | 0.096
17.7846 | 170.9415 | 0.096
17.8024 | 170.9415 | 0.096
17.8202 | 170.513 | 0.096
17.838 | 170.513 | 0.096
17.8558 | 170.9415 | 0.096
17.8736 | 170.513 | 0.096
17.8914 | 170.513 | 0.096
17.9092 | 170.9415 | 0.096
17.927 | 171.3699 | 0.096
17.9448 | 171.3699 | 0.097
17.9626 | 171.7983 | 0.097
17.9804 | 171.3699 | 0.097
17.9982 | 171.7983 | 0.097
18.016 | 171.3699 | 0.097
18.0338 | 171.7983 | 0.097
18.0516 | 171.3699 | 0.097
18.0694 | 170.9415 | 0.097
18.0872 | 170.9415 | 0.097
18.105 | 170.513 | 0.097
18.1228 | 170.9415 | 0.098
18.1406 | 170.9415 | 0.097
18.1584 | 170.0846 | 0.097
18.1762 | 170.513 | 0.097
18.194 | 170.513 | 0.098
18.2118 | 170.0846 | 0.098
18.2296 | 170.0846 | 0.098
18.2474 | 170.0846 | 0.097
18.2652 | 170.0846 | 0.097
18.283 | 170.0846 | 0.097
18.3008 | 170.0846 | 0.097
18.3186 | 169.6562 | 0.097
18.3364 | 170.0846 | 0.098
18.3542 | 169.6562 | 0.098
18.372 | 169.6562 | 0.098
18.3898 | 169.6562 | 0.098
18.4076 | 169.6562 | 0.098
18.4254 | 170.0846 | 0.098
18.4432 | 170.0846 | 0.098
18.461 | 169.6562 | 0.098
18.4788 | 170.0846 | 0.098
18.4967 | 170.0846 | 0.098
18.5145 | 170.0846 | 0.098
18.5323 | 169.6562 | 0.099
18.5501 | 170.0846 | 0.099
18.5679 | 170.0846 | 0.099
18.5857 | 170.513 | 0.099
18.6035 | 170.513 | 0.099
18.6213 | 170.9415 | 0.099
18.6391 | 170.9415 | 0.099
18.6569 | 170.9415 | 0.099
18.6747 | 170.0846 | 0.099
18.6925 | 170.0846 | 0.099
18.7103 | 170.513 | 0.1
18.7281 | 170.0846 | 0.1
18.7459 | 170.513 | 0.1
18.7637 | 170.513 | 0.1
18.7815 | 170.513 | 0.1
18.7993 | 170.513 | 0.1
18.8171 | 170.513 | 0.1
18.8349 | 170.513 | 0.1
18.8527 | 170.513 | 0.1
18.8705 | 170.513 | 0.1
18.8883 | 170.513 | 0.1
18.9061 | 170.513 | 0.1
18.9239 | 170.9415 | 0.1
18.9417 | 170.9415 | 0.101
18.9595 | 170.9415 | 0.101
18.9773 | 170.9415 | 0.101
18.9951 | 170.9415 | 0.101
19.0129 | 170.9415 | 0.101
19.0307 | 170.513 | 0.101
19.0485 | 170.0846 | 0.101
19.0663 | 170.9415 | 0.101
19.0841 | 170.513 | 0.102
19.1019 | 170.513 | 0.102
19.1197 | 170.513 | 0.102
19.1375 | 170.513 | 0.102
19.1553 | 170.513 | 0.102
19.1731 | 170.0846 | 0.102
19.1909 | 170.0846 | 0.102
19.2087 | 170.0846 | 0.102
19.2265 | 170.513 | 0.102
19.2443 | 170.513 | 0.102
19.2622 | 170.0846 | 0.103
19.28 | 170.513 | 0.103
19.2978 | 170.0846 | 0.103
19.3156 | 170.0846 | 0.103
19.3334 | 170.0846 | 0.103
19.3512 | 170.513 | 0.103
19.369 | 170.513 | 0.103
19.3868 | 170.513 | 0.103
19.4046 | 170.513 | 0.103
19.4224 | 170.0846 | 0.103
19.4402 | 169.6562 | 0.103
19.458 | 170.0846 | 0.104
19.4758 | 170.0846 | 0.104
19.4936 | 170.0846 | 0.104
19.5114 | 170.0846 | 0.104
19.5292 | 170.0846 | 0.104
19.547 | 170.0846 | 0.104
19.5648 | 169.6562 | 0.104
19.5826 | 169.6562 | 0.104
19.6004 | 169.6562 | 0.104
19.6182 | 169.6562 | 0.105
19.636 | 170.0846 | 0.105
19.6538 | 170.0846 | 0.105
19.6716 | 170.0846 | 0.105
19.6894 | 170.0846 | 0.105
19.7072 | 170.0846 | 0.105
19.725 | 170.0846 | 0.105
19.7428 | 170.0846 | 0.105
19.7606 | 170.0846 | 0.105
19.7784 | 170.0846 | 0.105
19.7962 | 170.513 | 0.105
19.814 | 170.0846 | 0.105
19.8318 | 170.513 | 0.105
19.8496 | 170.513 | 0.105
19.8674 | 170.513 | 0.105
19.8852 | 170.0846 | 0.105
19.903 | 170.513 | 0.105
19.9208 | 170.0846 | 0.105
19.9386 | 170.513 | 0.105
19.9564 | 170.513 | 0.105
19.9742 | 170.0846 | 0.106
19.992 | 170.0846 | 0.106
20.0099 | 170.513 | 0.106

## SLOW 2
SHEARING STAGE 2 - SLOW
Average linear displacement | Mean shear stress | Change in specimen thickness
[mm] | [kPa] | [mm]
0 | 0 | 0
0.0089012 | 14.138 | 0
0.017802 | 18.4223 | 0
0.035605 | 25.2771 | 0
0.053407 | 31.7034 | 0
0.071209 | 38.1298 | 0
0.089012 | 44.9846 | 0
0.10681 | 52.2678 | 0
0.12462 | 59.551 | 0.001
0.14242 | 65.9774 | 0.001
0.16022 | 72.4038 | 0.001
0.17802 | 79.2586 | 0.001
0.19583 | 85.6849 | 0.002
0.21363 | 92.1113 | 0.002
0.23143 | 98.5377 | 0.002
0.24923 | 104.5356 | 0.002
0.26704 | 104.9641 | 0.002
0.28484 | 114.3894 | 0.002
0.30264 | 117.8168 | 0.002
0.32044 | 123.3863 | 0.002
0.33824 | 127.2421 | 0.002
0.35605 | 131.098 | 0.002
0.37385 | 134.0969 | 0.002
0.39165 | 137.9528 | 0.002
0.40945 | 142.237 | 0.003
0.42726 | 145.6644 | 0.003
0.44506 | 149.5202 | 0.003
0.46286 | 153.376 | 0.003
0.48066 | 157.2319 | 0.003
0.49847 | 161.5161 | 0.003
0.51627 | 165.3719 | 0.003
0.53407 | 169.6562 | 0.004
0.55187 | 174.3689 | 0.005
0.56968 | 178.6531 | 0.005
0.58748 | 183.3658 | 0.005
0.60528 | 187.2216 | 0.005
0.62308 | 191.9343 | 0.005
0.64088 | 196.2185 | 0.006
0.65869 | 200.5028 | 0.006
0.67649 | 205.2154 | 0.006
0.69429 | 209.4997 | 0.007
0.71209 | 213.3555 | 0.007
0.7299 | 217.6398 | 0.007
0.7477 | 221.0672 | 0.008
0.7655 | 224.923 | 0.008
0.7833 | 228.3504 | 0.009
0.80111 | 231.7778 | 0.009
0.81891 | 234.7767 | 0.009
0.83671 | 238.2041 | 0.009
0.85451 | 241.6315 | 0.01
0.87232 | 245.0589 | 0.009
0.89012 | 248.0579 | 0.01
0.90792 | 251.4853 | 0.011
0.92572 | 254.9127 | 0.011
0.94352 | 258.7685 | 0.011
0.96133 | 262.1959 | 0.012
0.97913 | 265.1949 | 0.012
0.99693 | 268.6223 | 0.012
1.0147 | 272.0497 | 0.012
1.0325 | 275.4771 | 0.012
1.0503 | 278.9045 | 0.012
1.0681 | 282.3319 | 0.013
1.0859 | 285.7593 | 0.013
1.1037 | 289.1867 | 0.013
1.1215 | 293.0425 | 0.013
1.1394 | 296.4699 | 0.014
1.1572 | 299.8973 | 0.014
1.175 | 303.7531 | 0.015
1.1928 | 306.7521 | 0.015
1.2106 | 310.6079 | 0.015
1.2284 | 314.4637 | 0.016
1.2462 | 318.3196 | 0.015
1.264 | 321.3185 | 0.016
1.2818 | 324.7459 | 0.017
1.2996 | 328.1733 | 0.017
1.3174 | 331.1723 | 0.018
1.3352 | 334.1713 | 0.017
1.353 | 336.3134 | 0.017
1.3708 | 338.884 | 0.018
1.3886 | 340.5977 | 0.018
1.4064 | 342.3114 | 0.018
1.4242 | 343.1682 | 0.019
1.442 | 344.4535 | 0.019
1.4598 | 345.7387 | 0.019
1.4776 | 345.7387 | 0.019
1.4954 | 345.7387 | 0.019
1.5132 | 346.5956 | 0.02
1.531 | 346.1672 | 0.02
1.5488 | 347.024 | 0.02
1.5666 | 347.4524 | 0.02
1.5844 | 347.4524 | 0.02
1.6022 | 347.8809 | 0.02
1.62 | 347.8809 | 0.02
1.6378 | 348.3093 | 0.021
1.6556 | 348.3093 | 0.021
1.6734 | 348.3093 | 0.021
1.6912 | 348.7377 | 0.021
1.709 | 348.3093 | 0.021
1.7268 | 348.7377 | 0.021
1.7446 | 349.1661 | 0.021
1.7624 | 349.1661 | 0.021
1.7802 | 348.7377 | 0.021
1.798 | 348.7377 | 0.021
1.8158 | 349.1661 | 0.021
1.8336 | 349.1661 | 0.021
1.8514 | 349.1661 | 0.021
1.8692 | 349.1661 | 0.021
1.887 | 349.5946 | 0.021
1.9049 | 350.023 | 0.021
1.9227 | 350.4514 | 0.021
1.9405 | 350.4514 | 0.021
1.9583 | 350.4514 | 0.021
1.9761 | 350.023 | 0.021
1.9939 | 350.8798 | 0.021
2.0117 | 351.3083 | 0.022
2.0295 | 351.3083 | 0.021
2.0473 | 350.8798 | 0.022
2.0651 | 350.023 | 0.021
2.0829 | 350.4514 | 0.021
2.1007 | 350.4514 | 0.021
2.1185 | 350.4514 | 0.021
2.1363 | 350.8798 | 0.022
2.1541 | 350.8798 | 0.022
2.1719 | 351.3083 | 0.021
2.1897 | 351.7367 | 0.022
2.2075 | 351.7367 | 0.022
2.2253 | 352.1651 | 0.022
2.2431 | 352.1651 | 0.022
2.2609 | 352.1651 | 0.022
2.2787 | 351.7367 | 0.022
2.2965 | 351.7367 | 0.022
2.3143 | 351.7367 | 0.022
2.3321 | 351.7367 | 0.023
2.3499 | 351.7367 | 0.023
2.3677 | 352.5935 | 0.022
2.3855 | 352.5935 | 0.022
2.4033 | 352.1651 | 0.023
2.4211 | 353.022 | 0.022
2.4389 | 353.022 | 0.023
2.4567 | 352.5935 | 0.023
2.4745 | 352.5935 | 0.023
2.4923 | 353.4504 | 0.023
2.5101 | 353.4504 | 0.023
2.5279 | 354.3072 | 0.024
2.5457 | 354.3072 | 0.024
2.5635 | 355.1641 | 0.023
2.5813 | 354.7357 | 0.024
2.5991 | 354.7357 | 0.024
2.6169 | 353.022 | 0.024
2.6347 | 353.8788 | 0.024
2.6526 | 353.022 | 0.024
2.6704 | 353.8788 | 0.024
2.6882 | 353.4504 | 0.024
2.706 | 353.022 | 0.024
2.7238 | 353.022 | 0.024
2.7416 | 352.5935 | 0.024
2.7594 | 352.1651 | 0.025
2.7772 | 353.022 | 0.025
2.795 | 352.5935 | 0.025
2.8128 | 352.5935 | 0.025
2.8306 | 352.5935 | 0.025
2.8484 | 352.5935 | 0.025
2.8662 | 352.1651 | 0.025
2.884 | 352.1651 | 0.026
2.9018 | 351.7367 | 0.026
2.9196 | 352.1651 | 0.025
2.9374 | 351.3083 | 0.026
2.9552 | 351.7367 | 0.026
2.973 | 351.7367 | 0.026
2.9908 | 351.7367 | 0.026
3.0086 | 351.3083 | 0.026
3.0264 | 351.7367 | 0.026
3.0442 | 351.7367 | 0.026
3.062 | 351.3083 | 0.026
3.0798 | 351.3083 | 0.027
3.0976 | 351.3083 | 0.026
3.1154 | 351.3083 | 0.027
3.1332 | 351.3083 | 0.026
3.151 | 351.3083 | 0.027
3.1688 | 351.7367 | 0.027
3.1866 | 351.7367 | 0.027
3.2044 | 351.7367 | 0.027
3.2222 | 352.1651 | 0.027
3.24 | 352.1651 | 0.027
3.2578 | 352.1651 | 0.028
3.2756 | 352.5935 | 0.027
3.2934 | 352.5935 | 0.027
3.3112 | 353.022 | 0.028
3.329 | 352.1651 | 0.028
3.3468 | 351.3083 | 0.028
3.3646 | 351.7367 | 0.029
3.3824 | 351.7367 | 0.028
3.4003 | 352.1651 | 0.028
3.4181 | 352.1651 | 0.029
3.4359 | 352.1651 | 0.029
3.4537 | 351.7367 | 0.029
3.4715 | 351.7367 | 0.029
3.4893 | 351.7367 | 0.029
3.5071 | 352.1651 | 0.029
3.5249 | 353.022 | 0.029
3.5427 | 353.022 | 0.029
3.5605 | 353.022 | 0.029
3.5783 | 353.022 | 0.03
3.5961 | 353.022 | 0.03
3.6139 | 352.5935 | 0.029
3.6317 | 352.5935 | 0.029
3.6495 | 351.3083 | 0.03
3.6673 | 350.8798 | 0.029
3.6851 | 350.8798 | 0.029
3.7029 | 351.7367 | 0.029
3.7207 | 350.8798 | 0.029
3.7385 | 350.8798 | 0.029
3.7563 | 350.8798 | 0.029
3.7741 | 350.8798 | 0.029
3.7919 | 351.3083 | 0.03
3.8097 | 350.8798 | 0.03
3.8275 | 350.8798 | 0.03
3.8453 | 351.3083 | 0.03
3.8631 | 351.7367 | 0.03
3.8809 | 351.3083 | 0.03
3.8987 | 351.7367 | 0.03
3.9165 | 351.7367 | 0.03
3.9343 | 352.1651 | 0.03
3.9521 | 351.7367 | 0.03
3.9699 | 352.1651 | 0.03
3.9877 | 352.1651 | 0.03
4.0055 | 351.7367 | 0.03
4.0233 | 352.1651 | 0.03
4.0411 | 352.1651 | 0.03
4.0589 | 352.1651 | 0.03
4.0767 | 352.1651 | 0.03
4.0945 | 353.022 | 0.031
4.1123 | 352.5935 | 0.03
4.1301 | 352.5935 | 0.031
4.1479 | 352.5935 | 0.031
4.1658 | 352.1651 | 0.031
4.1836 | 351.7367 | 0.031
4.2014 | 351.7367 | 0.031
4.2192 | 351.7367 | 0.031
4.237 | 352.1651 | 0.031
4.2548 | 352.5935 | 0.031
4.2726 | 352.5935 | 0.032
4.2904 | 352.5935 | 0.031
4.3082 | 352.1651 | 0.032
4.326 | 352.1651 | 0.031
4.3438 | 352.1651 | 0.032
4.3616 | 352.1651 | 0.032
4.3794 | 352.1651 | 0.032
4.3972 | 352.1651 | 0.032
4.415 | 352.1651 | 0.033
4.4328 | 352.1651 | 0.032
4.4506 | 353.022 | 0.033
4.4684 | 352.5935 | 0.033
4.4862 | 352.1651 | 0.033
4.504 | 352.1651 | 0.032
4.5218 | 352.1651 | 0.033
4.5396 | 352.1651 | 0.033
4.5574 | 352.1651 | 0.033
4.5752 | 351.7367 | 0.033
4.593 | 352.1651 | 0.034
4.6108 | 352.5935 | 0.034
4.6286 | 352.5935 | 0.034
4.6464 | 353.022 | 0.034
4.6642 | 353.022 | 0.034
4.682 | 353.022 | 0.033
4.6998 | 353.022 | 0.034
4.7176 | 353.022 | 0.034
4.7354 | 353.022 | 0.034
4.7532 | 352.5935 | 0.034
4.771 | 353.022 | 0.034
4.7888 | 352.1651 | 0.035
4.8066 | 352.1651 | 0.034
4.8244 | 353.022 | 0.035
4.8422 | 352.1651 | 0.035
4.86 | 352.1651 | 0.035
4.8778 | 352.5935 | 0.035
4.8956 | 353.022 | 0.035
4.9135 | 352.5935 | 0.035
4.9313 | 352.5935 | 0.036
4.9491 | 353.022 | 0.036
4.9669 | 353.022 | 0.036
4.9847 | 352.5935 | 0.036
5.0025 | 353.4504 | 0.036
5.0203 | 353.022 | 0.036
5.0381 | 353.022 | 0.036
5.0559 | 352.5935 | 0.036
5.0737 | 352.1651 | 0.036
5.0915 | 352.5935 | 0.036
5.1093 | 352.1651 | 0.037
5.1271 | 352.1651 | 0.036
5.1449 | 352.5935 | 0.036
5.1627 | 352.5935 | 0.037
5.1805 | 353.022 | 0.037
5.1983 | 353.022 | 0.037
5.2161 | 353.022 | 0.037
5.2339 | 352.5935 | 0.037
5.2517 | 352.1651 | 0.037
5.2695 | 353.022 | 0.038
5.2873 | 352.1651 | 0.038
5.3051 | 352.1651 | 0.037
5.3229 | 352.1651 | 0.037
5.3407 | 352.1651 | 0.038
5.3585 | 352.1651 | 0.038
5.3763 | 352.5935 | 0.038
5.3941 | 352.5935 | 0.038
5.4119 | 353.022 | 0.038
5.4297 | 353.022 | 0.038
5.4475 | 353.022 | 0.039
5.4653 | 352.5935 | 0.039
5.4831 | 353.022 | 0.039
5.5009 | 353.022 | 0.039
5.5187 | 353.022 | 0.039
5.5365 | 352.5935 | 0.038
5.5543 | 352.5935 | 0.038
5.5721 | 352.5935 | 0.038
5.5899 | 352.5935 | 0.038
5.6077 | 352.5935 | 0.038
5.6255 | 351.7367 | 0.039
5.6433 | 351.7367 | 0.039
5.6611 | 351.7367 | 0.039
5.679 | 351.7367 | 0.039
5.6968 | 352.1651 | 0.039
5.7146 | 351.7367 | 0.039
5.7324 | 352.5935 | 0.039
5.7502 | 353.022 | 0.039
5.768 | 353.8788 | 0.039
5.7858 | 353.4504 | 0.039
5.8036 | 353.4504 | 0.039
5.8214 | 353.4504 | 0.039
5.8392 | 353.8788 | 0.039
5.857 | 353.4504 | 0.039
5.8748 | 353.4504 | 0.039
5.8926 | 353.4504 | 0.039
5.9104 | 353.8788 | 0.039
5.9282 | 354.3072 | 0.04
5.946 | 354.3072 | 0.04
5.9638 | 353.8788 | 0.04
5.9816 | 353.8788 | 0.04
5.9994 | 354.3072 | 0.04
6.0172 | 354.3072 | 0.04
6.035 | 353.8788 | 0.04
6.0528 | 354.3072 | 0.04
6.0706 | 354.3072 | 0.04
6.0884 | 354.3072 | 0.04
6.1062 | 353.8788 | 0.04
6.124 | 353.8788 | 0.04
6.1418 | 353.8788 | 0.041
6.1596 | 354.3072 | 0.041
6.1774 | 354.3072 | 0.041
6.1952 | 353.8788 | 0.041
6.213 | 353.8788 | 0.041
6.2308 | 354.3072 | 0.041
6.2486 | 354.3072 | 0.041
6.2664 | 354.3072 | 0.041
6.2842 | 354.3072 | 0.041
6.302 | 354.3072 | 0.042
6.3198 | 355.1641 | 0.042
6.3376 | 354.3072 | 0.042
6.3554 | 354.3072 | 0.042
6.3732 | 355.1641 | 0.042
6.391 | 354.3072 | 0.042
6.4088 | 353.8788 | 0.042
6.4267 | 353.022 | 0.042
6.4445 | 353.4504 | 0.043
6.4623 | 353.4504 | 0.043
6.4801 | 353.4504 | 0.043
6.4979 | 353.4504 | 0.043
6.5157 | 353.022 | 0.043
6.5335 | 353.022 | 0.044
6.5513 | 353.022 | 0.044
6.5691 | 353.4504 | 0.044
6.5869 | 353.022 | 0.045
6.6047 | 353.8788 | 0.044
6.6225 | 353.4504 | 0.044
6.6403 | 353.4504 | 0.044
6.6581 | 353.4504 | 0.045
6.6759 | 354.3072 | 0.045
6.6937 | 353.8788 | 0.045
6.7115 | 353.8788 | 0.045
6.7293 | 353.8788 | 0.044
6.7471 | 353.8788 | 0.045
6.7649 | 353.8788 | 0.045
6.7827 | 353.8788 | 0.045
6.8005 | 353.8788 | 0.045
6.8183 | 353.4504 | 0.045
6.8361 | 353.4504 | 0.045
6.8539 | 353.8788 | 0.045
6.8717 | 353.8788 | 0.045
6.8895 | 353.8788 | 0.045
6.9073 | 353.8788 | 0.046
6.9251 | 353.4504 | 0.045
6.9429 | 354.3072 | 0.046
6.9607 | 354.3072 | 0.046
6.9785 | 354.3072 | 0.046
6.9963 | 353.8788 | 0.046
7.0141 | 353.8788 | 0.046
7.0319 | 353.8788 | 0.047
7.0497 | 354.7357 | 0.047
7.0675 | 354.3072 | 0.047
7.0853 | 354.3072 | 0.047
7.1031 | 354.3072 | 0.047
7.1209 | 354.3072 | 0.048
7.1387 | 354.3072 | 0.048
7.1565 | 354.3072 | 0.048
7.1744 | 354.7357 | 0.048
7.1922 | 354.7357 | 0.048
7.21 | 354.7357 | 0.048
7.2278 | 354.7357 | 0.048
7.2456 | 355.1641 | 0.048
7.2634 | 354.7357 | 0.048
7.2812 | 355.5925 | 0.048
7.299 | 355.5925 | 0.048
7.3168 | 355.5925 | 0.048
7.3346 | 355.1641 | 0.048
7.3524 | 354.3072 | 0.049
7.3702 | 354.7357 | 0.048
7.388 | 355.1641 | 0.048
7.4058 | 355.1641 | 0.048
7.4236 | 354.7357 | 0.048
7.4414 | 354.7357 | 0.048
7.4592 | 354.7357 | 0.048
7.477 | 354.7357 | 0.048
7.4948 | 354.7357 | 0.049
7.5126 | 354.7357 | 0.049
7.5304 | 355.1641 | 0.049
7.5482 | 354.3072 | 0.049
7.566 | 354.3072 | 0.049
7.5838 | 353.8788 | 0.049
7.6016 | 353.4504 | 0.049
7.6194 | 354.7357 | 0.049
7.6372 | 354.7357 | 0.049
7.655 | 354.7357 | 0.049
7.6728 | 354.7357 | 0.049
7.6906 | 355.1641 | 0.049
7.7084 | 355.1641 | 0.049
7.7262 | 355.1641 | 0.049
7.744 | 354.7357 | 0.049
7.7618 | 354.7357 | 0.049
7.7796 | 355.1641 | 0.049
7.7974 | 355.1641 | 0.049
7.8152 | 355.1641 | 0.049
7.833 | 355.1641 | 0.049
7.8508 | 355.5925 | 0.049
7.8686 | 355.5925 | 0.05
7.8864 | 355.5925 | 0.049
7.9042 | 355.5925 | 0.05
7.922 | 356.0209 | 0.05
7.9399 | 355.5925 | 0.05
7.9577 | 355.1641 | 0.05
7.9755 | 355.1641 | 0.05
7.9933 | 355.5925 | 0.051
8.0111 | 355.5925 | 0.051
8.0289 | 355.1641 | 0.051
8.0467 | 354.7357 | 0.051
8.0645 | 355.1641 | 0.051
8.0823 | 355.5925 | 0.051
8.1001 | 355.5925 | 0.051
8.1179 | 354.7357 | 0.051
8.1357 | 353.8788 | 0.051
8.1535 | 354.7357 | 0.052
8.1713 | 354.3072 | 0.052
8.1891 | 355.1641 | 0.052
8.2069 | 355.1641 | 0.052
8.2247 | 355.1641 | 0.052
8.2425 | 355.1641 | 0.052
8.2603 | 355.1641 | 0.052
8.2781 | 355.1641 | 0.052
8.2959 | 354.3072 | 0.052
8.3137 | 354.3072 | 0.053
8.3315 | 353.8788 | 0.053
8.3493 | 354.3072 | 0.053
8.3671 | 353.8788 | 0.053
8.3849 | 354.3072 | 0.053
8.4027 | 354.3072 | 0.053
8.4205 | 354.3072 | 0.053
8.4383 | 354.3072 | 0.053
8.4561 | 354.3072 | 0.053
8.4739 | 353.8788 | 0.053
8.4917 | 353.8788 | 0.053
8.5095 | 353.8788 | 0.054
8.5273 | 354.3072 | 0.054
8.5451 | 354.3072 | 0.054
8.5629 | 354.3072 | 0.054
8.5807 | 354.7357 | 0.054
8.5985 | 354.3072 | 0.054
8.6163 | 354.3072 | 0.054
8.6341 | 354.7357 | 0.054
8.6519 | 354.3072 | 0.054
8.6697 | 354.3072 | 0.054
8.6876 | 354.3072 | 0.054
8.7054 | 354.3072 | 0.054
8.7232 | 353.8788 | 0.055
8.741 | 354.3072 | 0.055
8.7588 | 354.3072 | 0.055
8.7766 | 354.7357 | 0.055
8.7944 | 354.7357 | 0.055
8.8122 | 354.7357 | 0.055
8.83 | 354.3072 | 0.055
8.8478 | 354.7357 | 0.055
8.8656 | 354.3072 | 0.055
8.8834 | 354.3072 | 0.055
8.9012 | 354.3072 | 0.055
8.919 | 354.3072 | 0.056
8.9368 | 354.3072 | 0.056
8.9546 | 354.7357 | 0.056
8.9724 | 354.3072 | 0.056
8.9902 | 354.7357 | 0.057
9.008 | 354.7357 | 0.056
9.0258 | 354.7357 | 0.057
9.0436 | 354.3072 | 0.056
9.0614 | 354.7357 | 0.056
9.0792 | 353.8788 | 0.057
9.097 | 354.7357 | 0.057
9.1148 | 354.7357 | 0.057
9.1326 | 354.3072 | 0.057
9.1504 | 354.7357 | 0.056
9.1682 | 354.7357 | 0.057
9.186 | 354.7357 | 0.057
9.2038 | 355.1641 | 0.057
9.2216 | 355.1641 | 0.058
9.2394 | 355.5925 | 0.057
9.2572 | 355.5925 | 0.057
9.275 | 356.0209 | 0.057
9.2928 | 356.8778 | 0.057
9.3106 | 356.4494 | 0.057
9.3284 | 355.5925 | 0.057
9.3462 | 355.1641 | 0.057
9.364 | 354.7357 | 0.058
9.3818 | 354.7357 | 0.058
9.3996 | 354.7357 | 0.058
9.4174 | 355.1641 | 0.058
9.4352 | 355.1641 | 0.058
9.4531 | 355.1641 | 0.058
9.4709 | 355.5925 | 0.058
9.4887 | 356.0209 | 0.058
9.5065 | 355.5925 | 0.058
9.5243 | 355.5925 | 0.058
9.5421 | 356.0209 | 0.058
9.5599 | 355.5925 | 0.058
9.5777 | 355.5925 | 0.058
9.5955 | 355.5925 | 0.058
9.6133 | 356.0209 | 0.058
9.6311 | 354.3072 | 0.058
9.6489 | 355.1641 | 0.058
9.6667 | 355.1641 | 0.058
9.6845 | 355.1641 | 0.058
9.7023 | 353.8788 | 0.058
9.7201 | 353.8788 | 0.058
9.7379 | 354.3072 | 0.058
9.7557 | 354.3072 | 0.058
9.7735 | 354.3072 | 0.058
9.7913 | 354.3072 | 0.058
9.8091 | 354.7357 | 0.058
9.8269 | 354.7357 | 0.058
9.8447 | 354.7357 | 0.058
9.8625 | 354.7357 | 0.058
9.8803 | 354.7357 | 0.059
9.8981 | 354.3072 | 0.059
9.9159 | 354.3072 | 0.059
9.9337 | 353.8788 | 0.059
9.9515 | 353.8788 | 0.059
9.9693 | 353.022 | 0.059
9.9871 | 353.4504 | 0.059
10.0049 | 353.022 | 0.059
10.0227 | 353.022 | 0.059
10.0405 | 353.022 | 0.059
10.0583 | 353.4504 | 0.059
10.0761 | 353.4504 | 0.059
10.0939 | 353.4504 | 0.059
10.1117 | 353.4504 | 0.06
10.1295 | 353.4504 | 0.06
10.1473 | 353.022 | 0.06
10.1651 | 353.4504 | 0.06
10.1829 | 353.8788 | 0.06
10.2008 | 353.8788 | 0.061
10.2186 | 353.8788 | 0.061
10.2364 | 353.8788 | 0.061
10.2542 | 353.4504 | 0.061
10.272 | 354.3072 | 0.061
10.2898 | 354.3072 | 0.061
10.3076 | 353.4504 | 0.061
10.3254 | 353.022 | 0.061
10.3432 | 353.4504 | 0.061
10.361 | 353.4504 | 0.061
10.3788 | 353.4504 | 0.061
10.3966 | 353.8788 | 0.061
10.4144 | 353.8788 | 0.062
10.4322 | 354.7357 | 0.062
10.45 | 353.8788 | 0.061
10.4678 | 354.3072 | 0.061
10.4856 | 354.7357 | 0.062
10.5034 | 354.7357 | 0.062
10.5212 | 354.3072 | 0.062
10.539 | 354.7357 | 0.062
10.5568 | 354.3072 | 0.062
10.5746 | 353.8788 | 0.062
10.5924 | 353.022 | 0.062
10.6102 | 353.4504 | 0.062
10.628 | 353.022 | 0.062
10.6458 | 353.022 | 0.062
10.6636 | 353.4504 | 0.062
10.6814 | 353.4504 | 0.063
10.6992 | 353.4504 | 0.063
10.717 | 353.8788 | 0.063
10.7348 | 353.022 | 0.063
10.7526 | 353.4504 | 0.063
10.7704 | 353.4504 | 0.063
10.7882 | 353.022 | 0.063
10.806 | 353.4504 | 0.063
10.8238 | 353.022 | 0.063
10.8416 | 352.5935 | 0.064
10.8594 | 353.022 | 0.064
10.8772 | 353.4504 | 0.063
10.895 | 353.4504 | 0.064
10.9128 | 353.022 | 0.064
10.9306 | 352.5935 | 0.063
10.9485 | 353.022 | 0.064
10.9663 | 353.4504 | 0.064
10.9841 | 353.4504 | 0.064
11.0019 | 353.4504 | 0.064
11.0197 | 353.8788 | 0.064
11.0375 | 353.8788 | 0.064
11.0553 | 353.8788 | 0.064
11.0731 | 353.4504 | 0.064
11.0909 | 353.4504 | 0.063
11.1087 | 353.4504 | 0.063
11.1265 | 354.3072 | 0.063
11.1443 | 354.3072 | 0.064
11.1621 | 354.3072 | 0.064
11.1799 | 354.3072 | 0.064
11.1977 | 354.7357 | 0.064
11.2155 | 354.7357 | 0.064
11.2333 | 354.7357 | 0.064
11.2511 | 355.1641 | 0.064
11.2689 | 355.1641 | 0.065
11.2867 | 354.3072 | 0.065
11.3045 | 354.7357 | 0.065
11.3223 | 354.7357 | 0.065
11.3401 | 354.7357 | 0.065
11.3579 | 353.8788 | 0.065
11.3757 | 353.8788 | 0.065
11.3935 | 353.8788 | 0.065
11.4113 | 353.4504 | 0.065
11.4291 | 353.4504 | 0.065
11.4469 | 353.8788 | 0.065
11.4647 | 353.8788 | 0.065
11.4825 | 353.8788 | 0.065
11.5003 | 353.4504 | 0.065
11.5181 | 353.4504 | 0.065
11.5359 | 353.8788 | 0.066
11.5537 | 353.8788 | 0.066
11.5715 | 353.8788 | 0.066
11.5893 | 353.022 | 0.066
11.6071 | 353.022 | 0.066
11.6249 | 353.4504 | 0.066
11.6427 | 353.4504 | 0.066
11.6605 | 353.4504 | 0.066
11.6783 | 353.022 | 0.066
11.6961 | 353.8788 | 0.066
11.714 | 353.8788 | 0.066
11.7318 | 353.4504 | 0.067
11.7496 | 353.4504 | 0.067
11.7674 | 352.5935 | 0.067
11.7852 | 353.022 | 0.067
11.803 | 353.022 | 0.067
11.8208 | 353.4504 | 0.067
11.8386 | 353.022 | 0.067
11.8564 | 353.022 | 0.067
11.8742 | 353.4504 | 0.067
11.892 | 353.8788 | 0.067
11.9098 | 353.8788 | 0.067
11.9276 | 353.8788 | 0.067
11.9454 | 353.8788 | 0.067
11.9632 | 353.8788 | 0.067
11.981 | 353.8788 | 0.067
11.9988 | 354.3072 | 0.067
12.0166 | 354.3072 | 0.067
12.0344 | 354.7357 | 0.067
12.0522 | 354.7357 | 0.068
12.07 | 354.7357 | 0.067
12.0878 | 354.7357 | 0.067
12.1056 | 354.3072 | 0.067
12.1234 | 354.7357 | 0.068
12.1412 | 354.7357 | 0.068
12.159 | 355.1641 | 0.068
12.1768 | 354.7357 | 0.068
12.1946 | 355.1641 | 0.068
12.2124 | 354.3072 | 0.068
12.2302 | 354.3072 | 0.068
12.248 | 353.4504 | 0.068
12.2658 | 353.022 | 0.069
12.2836 | 353.022 | 0.069
12.3014 | 352.5935 | 0.069
12.3192 | 352.5935 | 0.069
12.337 | 352.5935 | 0.069
12.3548 | 353.022 | 0.069
12.3726 | 353.022 | 0.069
12.3904 | 353.8788 | 0.069
12.4082 | 354.3072 | 0.069
12.426 | 353.4504 | 0.069
12.4438 | 354.3072 | 0.07
12.4617 | 354.3072 | 0.069
12.4795 | 353.8788 | 0.07
12.4973 | 353.8788 | 0.069
12.5151 | 353.8788 | 0.07
12.5329 | 353.8788 | 0.07
12.5507 | 353.8788 | 0.07
12.5685 | 353.8788 | 0.07
12.5863 | 354.3072 | 0.07
12.6041 | 354.3072 | 0.07
12.6219 | 355.1641 | 0.071
12.6397 | 355.1641 | 0.07
12.6575 | 354.7357 | 0.071
12.6753 | 354.7357 | 0.071
12.6931 | 354.3072 | 0.071
12.7109 | 354.3072 | 0.071
12.7287 | 354.3072 | 0.071
12.7465 | 354.3072 | 0.071
12.7643 | 353.4504 | 0.071
12.7821 | 353.8788 | 0.071
12.7999 | 353.4504 | 0.071
12.8177 | 353.8788 | 0.072
12.8355 | 354.3072 | 0.072
12.8533 | 353.8788 | 0.072
12.8711 | 353.8788 | 0.072
12.8889 | 353.4504 | 0.072
12.9067 | 354.3072 | 0.073
12.9245 | 354.3072 | 0.073
12.9423 | 354.3072 | 0.073
12.9601 | 354.3072 | 0.072
12.9779 | 354.3072 | 0.072
12.9957 | 354.7357 | 0.072
13.0135 | 354.3072 | 0.072
13.0313 | 354.3072 | 0.072
13.0491 | 354.3072 | 0.072
13.0669 | 354.3072 | 0.073
13.0847 | 355.1641 | 0.073
13.1025 | 354.7357 | 0.073
13.1203 | 354.7357 | 0.073
13.1381 | 354.3072 | 0.073
13.1559 | 354.3072 | 0.073
13.1737 | 355.1641 | 0.073
13.1915 | 354.7357 | 0.073
13.2093 | 354.7357 | 0.073
13.2272 | 353.8788 | 0.073
13.245 | 353.4504 | 0.073
13.2628 | 354.3072 | 0.073
13.2806 | 353.8788 | 0.073
13.2984 | 353.8788 | 0.074
13.3162 | 354.3072 | 0.073
13.334 | 354.3072 | 0.074
13.3518 | 354.3072 | 0.074
13.3696 | 354.3072 | 0.074
13.3874 | 354.3072 | 0.074
13.4052 | 354.3072 | 0.074
13.423 | 354.3072 | 0.074
13.4408 | 354.3072 | 0.074
13.4586 | 355.1641 | 0.075
13.4764 | 355.5925 | 0.075
13.4942 | 354.7357 | 0.075
13.512 | 354.7357 | 0.075
13.5298 | 354.3072 | 0.075
13.5476 | 354.3072 | 0.075
13.5654 | 354.3072 | 0.075
13.5832 | 353.8788 | 0.076
13.601 | 354.3072 | 0.076
13.6188 | 354.3072 | 0.076
13.6366 | 354.3072 | 0.076
13.6544 | 354.3072 | 0.076
13.6722 | 354.3072 | 0.076
13.69 | 354.3072 | 0.076
13.7078 | 354.3072 | 0.076
13.7256 | 354.7357 | 0.076
13.7434 | 355.1641 | 0.076
13.7612 | 355.1641 | 0.076
13.779 | 354.7357 | 0.076
13.7968 | 355.5925 | 0.076
13.8146 | 354.7357 | 0.076
13.8324 | 355.1641 | 0.076
13.8502 | 355.1641 | 0.076
13.868 | 355.1641 | 0.076
13.8858 | 355.1641 | 0.077
13.9036 | 354.7357 | 0.076
13.9214 | 355.1641 | 0.076
13.9392 | 354.3072 | 0.077
13.957 | 354.7357 | 0.077
13.9749 | 354.7357 | 0.077
13.9927 | 354.3072 | 0.077
14.0105 | 355.1641 | 0.077
14.0283 | 355.1641 | 0.078
14.0461 | 355.1641 | 0.077
14.0639 | 354.7357 | 0.078
14.0817 | 354.3072 | 0.078
14.0995 | 354.3072 | 0.078
14.1173 | 354.7357 | 0.078
14.1351 | 355.1641 | 0.078
14.1529 | 355.1641 | 0.078
14.1707 | 354.7357 | 0.078
14.1885 | 354.7357 | 0.078
14.2063 | 355.1641 | 0.078
14.2241 | 355.5925 | 0.079
14.2419 | 355.1641 | 0.079
14.2597 | 355.1641 | 0.079
14.2775 | 355.1641 | 0.079
14.2953 | 354.7357 | 0.08
14.3131 | 355.1641 | 0.08
14.3309 | 355.5925 | 0.08
14.3487 | 355.5925 | 0.08
14.3665 | 355.1641 | 0.08
14.3843 | 354.7357 | 0.08
14.4021 | 355.1641 | 0.08
14.4199 | 355.5925 | 0.08
14.4377 | 356.4494 | 0.08
14.4555 | 355.5925 | 0.08
14.4733 | 355.5925 | 0.08
14.4911 | 355.5925 | 0.08
14.5089 | 355.1641 | 0.08
14.5267 | 355.1641 | 0.08
14.5445 | 355.1641 | 0.081
14.5623 | 355.1641 | 0.081
14.5801 | 356.0209 | 0.081
14.5979 | 355.5925 | 0.081
14.6157 | 354.7357 | 0.082
14.6335 | 354.7357 | 0.082
14.6513 | 354.7357 | 0.082
14.6691 | 354.7357 | 0.082
14.6869 | 355.1641 | 0.082
14.7047 | 355.5925 | 0.082
14.7226 | 356.0209 | 0.082
14.7404 | 356.0209 | 0.082
14.7582 | 356.4494 | 0.082
14.776 | 356.0209 | 0.082
14.7938 | 356.0209 | 0.082
14.8116 | 356.0209 | 0.082
14.8294 | 356.0209 | 0.082
14.8472 | 356.0209 | 0.082
14.865 | 356.0209 | 0.082
14.8828 | 356.4494 | 0.082
14.9006 | 356.0209 | 0.082
14.9184 | 355.5925 | 0.083
14.9362 | 355.5925 | 0.082
14.954 | 355.5925 | 0.083
14.9718 | 355.1641 | 0.083
14.9896 | 355.5925 | 0.083
15.0074 | 355.5925 | 0.083
15.0252 | 356.0209 | 0.083
15.043 | 356.0209 | 0.083
15.0608 | 356.0209 | 0.083
15.0786 | 355.5925 | 0.083
15.0964 | 355.5925 | 0.083
15.1142 | 355.5925 | 0.084
15.132 | 355.5925 | 0.083
15.1498 | 355.1641 | 0.084
15.1676 | 355.1641 | 0.083
15.1854 | 355.1641 | 0.084
15.2032 | 355.5925 | 0.084
15.221 | 355.5925 | 0.085
15.2388 | 355.5925 | 0.084
15.2566 | 355.5925 | 0.084
15.2744 | 356.0209 | 0.084
15.2922 | 356.0209 | 0.085
15.31 | 355.5925 | 0.085
15.3278 | 355.5925 | 0.085
15.3456 | 355.5925 | 0.085
15.3634 | 356.4494 | 0.085
15.3812 | 356.0209 | 0.085
15.399 | 356.0209 | 0.085
15.4168 | 356.4494 | 0.085
15.4346 | 356.0209 | 0.085
15.4524 | 356.0209 | 0.085
15.4702 | 355.5925 | 0.085
15.4881 | 355.1641 | 0.085
15.5059 | 355.5925 | 0.085
15.5237 | 355.5925 | 0.085
15.5415 | 356.0209 | 0.085
15.5593 | 356.0209 | 0.085
15.5771 | 356.0209 | 0.085
15.5949 | 356.8778 | 0.085
15.6127 | 356.4494 | 0.085
15.6305 | 356.8778 | 0.085
15.6483 | 356.8778 | 0.085
15.6661 | 356.4494 | 0.085
15.6839 | 356.4494 | 0.085
15.7017 | 356.8778 | 0.085
15.7195 | 357.3062 | 0.085
15.7373 | 357.3062 | 0.085
15.7551 | 356.4494 | 0.085
15.7729 | 356.8778 | 0.085
15.7907 | 356.0209 | 0.085
15.8085 | 356.0209 | 0.085
15.8263 | 355.5925 | 0.085
15.8441 | 355.5925 | 0.085
15.8619 | 355.5925 | 0.086
15.8797 | 355.5925 | 0.086
15.8975 | 355.5925 | 0.086
15.9153 | 356.0209 | 0.086
15.9331 | 356.0209 | 0.086
15.9509 | 356.8778 | 0.086
15.9687 | 356.8778 | 0.087
15.9865 | 356.8778 | 0.086
16.0043 | 356.8778 | 0.086
16.0221 | 356.4494 | 0.086
16.0399 | 355.5925 | 0.086
16.0577 | 356.0209 | 0.086
16.0755 | 356.8778 | 0.087
16.0933 | 356.0209 | 0.087
16.1111 | 356.0209 | 0.086
16.1289 | 356.0209 | 0.087
16.1467 | 355.5925 | 0.087
16.1645 | 356.4494 | 0.087
16.1823 | 356.4494 | 0.087
16.2001 | 356.4494 | 0.087
16.2179 | 357.3062 | 0.087
16.2358 | 356.4494 | 0.088
16.2536 | 356.8778 | 0.088
16.2714 | 357.3062 | 0.088
16.2892 | 356.8778 | 0.088
16.307 | 356.8778 | 0.088
16.3248 | 356.8778 | 0.088
16.3426 | 356.8778 | 0.088
16.3604 | 356.8778 | 0.088
16.3782 | 356.8778 | 0.088
16.396 | 357.7346 | 0.088
16.4138 | 356.8778 | 0.088
16.4316 | 356.8778 | 0.088
16.4494 | 356.4494 | 0.089
16.4672 | 356.8778 | 0.089
16.485 | 356.8778 | 0.089
16.5028 | 356.8778 | 0.089
16.5206 | 356.8778 | 0.089
16.5384 | 356.4494 | 0.089
16.5562 | 356.8778 | 0.089
16.574 | 356.0209 | 0.089
16.5918 | 356.0209 | 0.089
16.6096 | 356.4494 | 0.089
16.6274 | 356.8778 | 0.089
16.6452 | 356.4494 | 0.089
16.663 | 355.5925 | 0.089
16.6808 | 355.5925 | 0.089
16.6986 | 355.5925 | 0.089
16.7164 | 355.5925 | 0.089
16.7342 | 356.0209 | 0.089
16.752 | 355.1641 | 0.089
16.7698 | 356.0209 | 0.089
16.7876 | 355.5925 | 0.089
16.8054 | 356.0209 | 0.089
16.8232 | 356.0209 | 0.089
16.841 | 356.0209 | 0.089
16.8588 | 355.5925 | 0.089
16.8766 | 356.0209 | 0.089
16.8944 | 356.0209 | 0.089
16.9122 | 356.0209 | 0.089
16.93 | 356.0209 | 0.09
16.9478 | 356.0209 | 0.089
16.9656 | 355.5925 | 0.09
16.9834 | 355.5925 | 0.089
17.0013 | 356.0209 | 0.09
17.0191 | 356.0209 | 0.09
17.0369 | 356.0209 | 0.09
17.0547 | 355.5925 | 0.09
17.0725 | 355.5925 | 0.09
17.0903 | 355.5925 | 0.09
17.1081 | 356.0209 | 0.09
17.1259 | 356.0209 | 0.09
17.1437 | 356.0209 | 0.09
17.1615 | 355.5925 | 0.09
17.1793 | 355.1641 | 0.09
17.1971 | 354.7357 | 0.091
17.2149 | 354.3072 | 0.09
17.2327 | 355.1641 | 0.091
17.2505 | 355.1641 | 0.091
17.2683 | 355.1641 | 0.091
17.2861 | 355.1641 | 0.091
17.3039 | 355.1641 | 0.091
17.3217 | 355.1641 | 0.091
17.3395 | 354.3072 | 0.091
17.3573 | 354.7357 | 0.091
17.3751 | 355.1641 | 0.091
17.3929 | 355.1641 | 0.091
17.4107 | 354.7357 | 0.091
17.4285 | 354.7357 | 0.092
17.4463 | 354.7357 | 0.092
17.4641 | 354.7357 | 0.092
17.4819 | 355.1641 | 0.092
17.4997 | 354.7357 | 0.092
17.5175 | 354.3072 | 0.092
17.5353 | 354.3072 | 0.092
17.5531 | 354.3072 | 0.092
17.5709 | 354.3072 | 0.092
17.5887 | 354.3072 | 0.092
17.6065 | 354.7357 | 0.092
17.6243 | 355.1641 | 0.092
17.6421 | 355.5925 | 0.092
17.6599 | 355.1641 | 0.093
17.6777 | 355.1641 | 0.093
17.6955 | 355.5925 | 0.093
17.7133 | 355.1641 | 0.093
17.7311 | 355.1641 | 0.093
17.749 | 355.1641 | 0.093
17.7668 | 355.5925 | 0.093
17.7846 | 355.5925 | 0.093
17.8024 | 355.5925 | 0.093
17.8202 | 355.1641 | 0.093
17.838 | 355.5925 | 0.093
17.8558 | 355.1641 | 0.094
17.8736 | 355.1641 | 0.093
17.8914 | 356.0209 | 0.094
17.9092 | 355.5925 | 0.094
17.927 | 356.0209 | 0.094
17.9448 | 355.5925 | 0.094
17.9626 | 355.5925 | 0.094
17.9804 | 355.5925 | 0.094
17.9982 | 355.5925 | 0.094
18.016 | 355.5925 | 0.094
18.0338 | 356.0209 | 0.094
18.0516 | 356.0209 | 0.094
18.0694 | 356.0209 | 0.095
18.0872 | 355.5925 | 0.095
18.105 | 356.0209 | 0.095
18.1228 | 356.4494 | 0.095
18.1406 | 356.0209 | 0.095
18.1584 | 355.5925 | 0.095
18.1762 | 354.7357 | 0.095
18.194 | 354.3072 | 0.095
18.2118 | 355.1641 | 0.095
18.2296 | 354.7357 | 0.095
18.2474 | 354.7357 | 0.095
18.2652 | 353.8788 | 0.095
18.283 | 354.7357 | 0.095
18.3008 | 354.7357 | 0.095
18.3186 | 354.7357 | 0.095
18.3364 | 354.7357 | 0.095
18.3542 | 354.7357 | 0.095
18.372 | 354.3072 | 0.095
18.3898 | 355.5925 | 0.095
18.4076 | 355.1641 | 0.095
18.4254 | 355.1641 | 0.095
18.4432 | 355.1641 | 0.095
18.461 | 354.7357 | 0.095
18.4788 | 355.5925 | 0.095
18.4967 | 355.1641 | 0.095
18.5145 | 355.1641 | 0.095
18.5323 | 354.7357 | 0.095
18.5501 | 355.1641 | 0.095
18.5679 | 354.3072 | 0.095
18.5857 | 354.3072 | 0.095
18.6035 | 354.3072 | 0.095
18.6213 | 354.3072 | 0.095
18.6391 | 355.1641 | 0.095
18.6569 | 355.1641 | 0.095
18.6747 | 355.1641 | 0.095
18.6925 | 355.5925 | 0.095
18.7103 | 356.0209 | 0.095
18.7281 | 356.0209 | 0.095
18.7459 | 356.0209 | 0.095
18.7637 | 356.8778 | 0.096
18.7815 | 356.8778 | 0.096
18.7993 | 356.8778 | 0.096
18.8171 | 356.8778 | 0.096
18.8349 | 356.0209 | 0.096
18.8527 | 356.0209 | 0.096
18.8705 | 356.0209 | 0.096
18.8883 | 356.4494 | 0.096
18.9061 | 355.5925 | 0.096
18.9239 | 355.5925 | 0.096
18.9417 | 355.5925 | 0.097
18.9595 | 355.5925 | 0.097
18.9773 | 355.5925 | 0.097
18.9951 | 355.5925 | 0.097
19.0129 | 355.1641 | 0.097
19.0307 | 355.5925 | 0.097
19.0485 | 355.5925 | 0.097
19.0663 | 355.1641 | 0.097
19.0841 | 355.5925 | 0.097
19.1019 | 355.5925 | 0.097
19.1197 | 355.5925 | 0.097
19.1375 | 355.5925 | 0.097
19.1553 | 355.5925 | 0.097
19.1731 | 355.5925 | 0.098
19.1909 | 356.4494 | 0.098
19.2087 | 355.1641 | 0.098
19.2265 | 355.5925 | 0.098
19.2443 | 354.7357 | 0.098
19.2622 | 355.1641 | 0.098
19.28 | 355.1641 | 0.099
19.2978 | 354.7357 | 0.098
19.3156 | 355.1641 | 0.099
19.3334 | 355.1641 | 0.099
19.3512 | 355.5925 | 0.099
19.369 | 355.1641 | 0.099
19.3868 | 354.7357 | 0.099
19.4046 | 354.7357 | 0.099
19.4224 | 354.7357 | 0.099
19.4402 | 355.5925 | 0.099
19.458 | 355.5925 | 0.1
19.4758 | 355.1641 | 0.1
19.4936 | 356.0209 | 0.1
19.5114 | 356.0209 | 0.1
19.5292 | 355.5925 | 0.1
19.547 | 355.5925 | 0.1
19.5648 | 355.5925 | 0.1
19.5826 | 355.5925 | 0.1
19.6004 | 356.4494 | 0.1
19.6182 | 355.5925 | 0.1
19.636 | 355.5925 | 0.101
19.6538 | 355.5925 | 0.1
19.6716 | 355.5925 | 0.1
19.6894 | 355.5925 | 0.1
19.7072 | 355.5925 | 0.101
19.725 | 355.1641 | 0.101
19.7428 | 356.0209 | 0.101
19.7606 | 356.0209 | 0.101
19.7784 | 356.0209 | 0.101
19.7962 | 356.0209 | 0.101
19.814 | 356.4494 | 0.101
19.8318 | 356.4494 | 0.101
19.8496 | 356.4494 | 0.101
19.8674 | 356.0209 | 0.101
19.8852 | 356.0209 | 0.101
19.903 | 356.4494 | 0.101
19.9208 | 356.4494 | 0.101
19.9386 | 355.5925 | 0.101
19.9564 | 355.5925 | 0.102
19.9742 | 355.5925 | 0.102
19.992 | 355.5925 | 0.102
20.0099 | 355.1641 | 0.102

## SLOW 3
SHEARING STAGE 3 - SLOW
Average linear displacement | Mean shear stress | Change in specimen thickness
[mm] | [kPa] | [mm]
0 | 0 | 0
0.0089012 | 19.2791 | 0
0.017802 | 19.2791 | 0
0.035605 | 19.2791 | 0
0.053407 | 19.2791 | 0
0.071209 | 19.2791 | 0
0.089012 | 19.2791 | 0
0.10681 | 19.2791 | 0
0.12462 | 19.2791 | 0
0.14242 | 19.2791 | 0
0.16022 | 20.136 | 0.001
0.17802 | 20.9928 | 0
0.19583 | 20.9928 | 0
0.21363 | 21.8497 | 0.001
0.23143 | 22.7065 | 0
0.24923 | 22.7065 | 0
0.26704 | 22.7065 | 0
0.28484 | 25.7055 | 0
0.30264 | 29.5613 | 0.001
0.32044 | 34.7024 | 0.001
0.33824 | 41.9856 | 0.001
0.35605 | 49.2688 | 0.001
0.37385 | 56.5521 | 0.001
0.39165 | 64.2637 | 0.001
0.40945 | 72.8322 | 0.001
0.42726 | 80.5438 | 0.001
0.44506 | 89.1123 | 0.001
0.46286 | 95.9671 | 0.001
0.48066 | 102.8219 | 0.001
0.49847 | 110.1052 | 0.001
0.51627 | 116.9599 | 0.001
0.53407 | 124.2432 | 0.001
0.55187 | 131.098 | 0.001
0.56968 | 137.9528 | 0.001
0.58748 | 144.8076 | 0.001
0.60528 | 152.0908 | 0.001
0.62308 | 158.9456 | 0.001
0.64088 | 165.8004 | 0.001
0.65869 | 172.2267 | 0.001
0.67649 | 179.0815 | 0.001
0.69429 | 186.3648 | 0.001
0.71209 | 193.2195 | 0.001
0.7299 | 199.2175 | 0.001
0.7477 | 205.6439 | 0.001
0.7655 | 212.4987 | 0.001
0.7833 | 219.3535 | 0.001
0.80111 | 226.2083 | 0.001
0.81891 | 232.2062 | 0.001
0.83671 | 238.6326 | 0.001
0.85451 | 245.0589 | 0.001
0.87232 | 251.0569 | 0.001
0.89012 | 256.6264 | 0.001
0.90792 | 262.1959 | 0.001
0.92572 | 267.7654 | 0.001
0.94352 | 272.9065 | 0.001
0.96133 | 278.9045 | 0.001
0.97913 | 284.474 | 0.002
0.99693 | 290.472 | 0.001
1.0147 | 296.0415 | 0.001
1.0325 | 301.611 | 0.001
1.0503 | 308.0374 | 0.002
1.0681 | 313.6069 | 0.001
1.0859 | 319.6048 | 0.001
1.1037 | 324.7459 | 0.002
1.1215 | 330.7439 | 0.001
1.1394 | 336.3134 | 0.002
1.1572 | 341.8829 | 0.001
1.175 | 347.024 | 0.001
1.1928 | 352.1651 | 0.001
1.2106 | 357.3062 | 0.002
1.2284 | 363.7326 | 0.002
1.2462 | 369.3021 | 0.002
1.264 | 375.7285 | 0.002
1.2818 | 380.8696 | 0.002
1.2996 | 386.8675 | 0.002
1.3174 | 392.437 | 0.002
1.3352 | 398.8634 | 0.003
1.353 | 404.0045 | 0.002
1.3708 | 409.574 | 0.003
1.3886 | 414.7151 | 0.002
1.4064 | 419.4278 | 0.002
1.4242 | 424.9973 | 0.002
1.442 | 430.1384 | 0.003
1.4598 | 434.4227 | 0.002
1.4776 | 439.1353 | 0.002
1.4954 | 444.2764 | 0.002
1.5132 | 449.4175 | 0.002
1.531 | 454.1302 | 0.002
1.5488 | 459.2713 | 0.003
1.5666 | 464.4124 | 0.003
1.5844 | 469.1251 | 0.003
1.6022 | 475.123 | 0.003
1.62 | 480.2641 | 0.003
1.6378 | 484.9768 | 0.003
1.6556 | 489.261 | 0.003
1.6734 | 494.8305 | 0.004
1.6912 | 499.1148 | 0.004
1.709 | 504.2559 | 0.004
1.7268 | 508.5401 | 0.004
1.7446 | 512.8244 | 0.004
1.7624 | 517.5371 | 0.004
1.7802 | 521.8213 | 0.004
1.798 | 526.1056 | 0.004
1.8158 | 530.3898 | 0.004
1.8336 | 534.2456 | 0.004
1.8514 | 538.1014 | 0.004
1.8692 | 541.9573 | 0.004
1.887 | 544.9562 | 0.004
1.9049 | 547.5268 | 0.004
1.9227 | 549.2405 | 0.004
1.9405 | 551.3826 | 0.005
1.9583 | 553.0963 | 0.005
1.9761 | 553.0963 | 0.005
1.9939 | 553.9532 | 0.005
2.0117 | 554.3816 | 0.005
2.0295 | 555.2384 | 0.005
2.0473 | 554.81 | 0.006
2.0651 | 555.6669 | 0.005
2.0829 | 556.9521 | 0.005
2.1007 | 556.5237 | 0.006
2.1185 | 556.9521 | 0.006
2.1363 | 557.809 | 0.006
2.1541 | 557.3806 | 0.006
2.1719 | 558.6658 | 0.006
2.1897 | 557.3806 | 0.006
2.2075 | 559.0943 | 0.006
2.2253 | 559.0943 | 0.006
2.2431 | 558.6658 | 0.006
2.2609 | 559.0943 | 0.006
2.2787 | 559.0943 | 0.006
2.2965 | 559.0943 | 0.006
2.3143 | 559.5227 | 0.006
2.3321 | 560.3795 | 0.006
2.3499 | 558.6658 | 0.006
2.3677 | 560.3795 | 0.007
2.3855 | 559.9511 | 0.006
2.4033 | 560.808 | 0.006
2.4211 | 560.3795 | 0.006
2.4389 | 560.808 | 0.006
2.4567 | 559.9511 | 0.006
2.4745 | 560.3795 | 0.006
2.4923 | 559.9511 | 0.006
2.5101 | 559.0943 | 0.007
2.5279 | 559.9511 | 0.007
2.5457 | 559.9511 | 0.007
2.5635 | 559.5227 | 0.007
2.5813 | 562.0932 | 0.007
2.5991 | 560.808 | 0.007
2.6169 | 560.808 | 0.007
2.6347 | 560.808 | 0.007
2.6526 | 560.808 | 0.007
2.6704 | 560.808 | 0.007
2.6882 | 560.808 | 0.007
2.706 | 561.2364 | 0.007
2.7238 | 560.808 | 0.007
2.7416 | 560.808 | 0.007
2.7594 | 561.2364 | 0.007
2.7772 | 561.6648 | 0.008
2.795 | 561.6648 | 0.007
2.8128 | 560.808 | 0.007
2.8306 | 560.808 | 0.008
2.8484 | 559.9511 | 0.008
2.8662 | 561.6648 | 0.007
2.884 | 562.0932 | 0.007
2.9018 | 560.808 | 0.007
2.9196 | 560.808 | 0.007
2.9374 | 560.808 | 0.008
2.9552 | 561.2364 | 0.008
2.973 | 561.2364 | 0.008
2.9908 | 562.5217 | 0.007
3.0086 | 561.6648 | 0.008
3.0264 | 561.6648 | 0.008
3.0442 | 562.0932 | 0.008
3.062 | 562.0932 | 0.008
3.0798 | 562.5217 | 0.008
3.0976 | 562.5217 | 0.007
3.1154 | 562.9501 | 0.008
3.1332 | 562.0932 | 0.008
3.151 | 562.5217 | 0.008
3.1688 | 562.9501 | 0.008
3.1866 | 562.5217 | 0.009
3.2044 | 562.9501 | 0.009
3.2222 | 563.3785 | 0.009
3.24 | 562.9501 | 0.009
3.2578 | 562.5217 | 0.009
3.2756 | 562.9501 | 0.009
3.2934 | 563.3785 | 0.009
3.3112 | 563.3785 | 0.009
3.329 | 561.6648 | 0.01
3.3468 | 563.3785 | 0.009
3.3646 | 563.3785 | 0.009
3.3824 | 563.8069 | 0.01
3.4003 | 563.8069 | 0.009
3.4181 | 564.2354 | 0.01
3.4359 | 564.2354 | 0.01
3.4537 | 562.5217 | 0.01
3.4715 | 563.8069 | 0.01
3.4893 | 563.3785 | 0.009
3.5071 | 563.3785 | 0.01
3.5249 | 562.0932 | 0.01
3.5427 | 563.3785 | 0.01
3.5605 | 563.8069 | 0.01
3.5783 | 563.3785 | 0.01
3.5961 | 563.3785 | 0.01
3.6139 | 564.2354 | 0.01
3.6317 | 562.9501 | 0.01
3.6495 | 562.9501 | 0.01
3.6673 | 562.5217 | 0.01
3.6851 | 563.3785 | 0.01
3.7029 | 563.3785 | 0.01
3.7207 | 562.9501 | 0.01
3.7385 | 563.8069 | 0.01
3.7563 | 562.9501 | 0.01
3.7741 | 562.9501 | 0.01
3.7919 | 562.9501 | 0.01
3.8097 | 562.9501 | 0.01
3.8275 | 562.9501 | 0.01
3.8453 | 562.9501 | 0.011
3.8631 | 562.9501 | 0.011
3.8809 | 563.8069 | 0.01
3.8987 | 562.9501 | 0.01
3.9165 | 563.8069 | 0.01
3.9343 | 562.0932 | 0.011
3.9521 | 562.9501 | 0.011
3.9699 | 563.3785 | 0.011
3.9877 | 562.9501 | 0.011
4.0055 | 563.3785 | 0.011
4.0233 | 562.9501 | 0.011
4.0411 | 562.9501 | 0.011
4.0589 | 562.9501 | 0.011
4.0767 | 562.5217 | 0.011
4.0945 | 563.3785 | 0.011
4.1123 | 562.5217 | 0.011
4.1301 | 562.9501 | 0.011
4.1479 | 563.3785 | 0.011
4.1658 | 562.9501 | 0.012
4.1836 | 563.3785 | 0.011
4.2014 | 562.9501 | 0.011
4.2192 | 562.0932 | 0.012
4.237 | 562.0932 | 0.012
4.2548 | 562.9501 | 0.012
4.2726 | 562.0932 | 0.012
4.2904 | 561.6648 | 0.012
4.3082 | 561.6648 | 0.012
4.326 | 562.5217 | 0.012
4.3438 | 562.0932 | 0.012
4.3616 | 562.9501 | 0.012
4.3794 | 562.0932 | 0.012
4.3972 | 561.6648 | 0.012
4.415 | 561.2364 | 0.012
4.4328 | 562.0932 | 0.012
4.4506 | 562.9501 | 0.012
4.4684 | 562.5217 | 0.012
4.4862 | 562.9501 | 0.012
4.504 | 562.5217 | 0.012
4.5218 | 562.5217 | 0.012
4.5396 | 562.0932 | 0.012
4.5574 | 562.0932 | 0.012
4.5752 | 562.9501 | 0.013
4.593 | 562.9501 | 0.012
4.6108 | 562.0932 | 0.013
4.6286 | 562.9501 | 0.012
4.6464 | 562.5217 | 0.012
4.6642 | 563.3785 | 0.012
4.682 | 562.9501 | 0.012
4.6998 | 562.9501 | 0.012
4.7176 | 562.9501 | 0.012
4.7354 | 562.0932 | 0.012
4.7532 | 563.3785 | 0.012
4.771 | 562.9501 | 0.012
4.7888 | 562.9501 | 0.012
4.8066 | 562.9501 | 0.013
4.8244 | 563.8069 | 0.012
4.8422 | 563.3785 | 0.012
4.86 | 562.9501 | 0.012
4.8778 | 561.6648 | 0.012
4.8956 | 562.5217 | 0.012
4.9135 | 563.3785 | 0.012
4.9313 | 562.9501 | 0.013
4.9491 | 562.9501 | 0.013
4.9669 | 562.5217 | 0.013
4.9847 | 562.5217 | 0.012
5.0025 | 562.9501 | 0.013
5.0203 | 562.0932 | 0.013
5.0381 | 562.5217 | 0.013
5.0559 | 560.808 | 0.013
5.0737 | 561.6648 | 0.013
5.0915 | 562.5217 | 0.013
5.1093 | 561.6648 | 0.013
5.1271 | 562.5217 | 0.013
5.1449 | 562.0932 | 0.013
5.1627 | 561.6648 | 0.013
5.1805 | 562.9501 | 0.014
5.1983 | 562.9501 | 0.013
5.2161 | 562.9501 | 0.013
5.2339 | 562.5217 | 0.014
5.2517 | 563.8069 | 0.014
5.2695 | 562.9501 | 0.014
5.2873 | 562.9501 | 0.014
5.3051 | 563.3785 | 0.014
5.3229 | 562.5217 | 0.014
5.3407 | 563.8069 | 0.015
5.3585 | 563.3785 | 0.015
5.3763 | 562.5217 | 0.015
5.3941 | 562.0932 | 0.015
5.4119 | 563.8069 | 0.015
5.4297 | 563.8069 | 0.015
5.4475 | 561.2364 | 0.015
5.4653 | 562.5217 | 0.015
5.4831 | 563.3785 | 0.015
5.5009 | 562.5217 | 0.015
5.5187 | 562.5217 | 0.015
5.5365 | 564.6638 | 0.016
5.5543 | 563.8069 | 0.016
5.5721 | 563.8069 | 0.016
5.5899 | 564.2354 | 0.016
5.6077 | 562.9501 | 0.016
5.6255 | 562.5217 | 0.016
5.6433 | 562.9501 | 0.016
5.6611 | 563.3785 | 0.016
5.679 | 562.5217 | 0.016
5.6968 | 562.9501 | 0.016
5.7146 | 562.5217 | 0.016
5.7324 | 563.3785 | 0.016
5.7502 | 563.3785 | 0.016
5.768 | 563.8069 | 0.016
5.7858 | 563.3785 | 0.016
5.8036 | 562.0932 | 0.016
5.8214 | 562.5217 | 0.016
5.8392 | 562.9501 | 0.016
5.857 | 563.3785 | 0.016
5.8748 | 562.5217 | 0.016
5.8926 | 562.9501 | 0.016
5.9104 | 562.9501 | 0.016
5.9282 | 563.8069 | 0.016
5.946 | 563.8069 | 0.016
5.9638 | 563.3785 | 0.016
5.9816 | 562.5217 | 0.016
5.9994 | 562.5217 | 0.017
6.0172 | 562.5217 | 0.016
6.035 | 562.9501 | 0.016
6.0528 | 562.9501 | 0.016
6.0706 | 563.3785 | 0.017
6.0884 | 563.3785 | 0.017
6.1062 | 562.9501 | 0.017
6.124 | 563.8069 | 0.017
6.1418 | 563.8069 | 0.017
6.1596 | 563.3785 | 0.017
6.1774 | 563.3785 | 0.017
6.1952 | 563.3785 | 0.016
6.213 | 563.3785 | 0.017
6.2308 | 563.8069 | 0.017
6.2486 | 562.5217 | 0.018
6.2664 | 562.0932 | 0.018
6.2842 | 562.9501 | 0.018
6.302 | 562.9501 | 0.018
6.3198 | 562.9501 | 0.018
6.3376 | 562.9501 | 0.018
6.3554 | 563.8069 | 0.018
6.3732 | 563.8069 | 0.018
6.391 | 564.6638 | 0.018
6.4088 | 564.6638 | 0.018
6.4267 | 563.8069 | 0.018
6.4445 | 563.3785 | 0.018
6.4623 | 563.3785 | 0.018
6.4801 | 563.3785 | 0.018
6.4979 | 562.9501 | 0.018
6.5157 | 563.3785 | 0.018
6.5335 | 562.5217 | 0.018
6.5513 | 563.3785 | 0.018
6.5691 | 563.3785 | 0.018
6.5869 | 563.3785 | 0.018
6.6047 | 562.9501 | 0.018
6.6225 | 562.9501 | 0.018
6.6403 | 561.6648 | 0.018
6.6581 | 562.0932 | 0.018
6.6759 | 562.9501 | 0.018
6.6937 | 562.0932 | 0.018
6.7115 | 562.5217 | 0.018
6.7293 | 561.6648 | 0.018
6.7471 | 561.2364 | 0.019
6.7649 | 561.6648 | 0.019
6.7827 | 562.0932 | 0.019
6.8005 | 562.5217 | 0.019
6.8183 | 561.6648 | 0.019
6.8361 | 561.6648 | 0.019
6.8539 | 561.2364 | 0.019
6.8717 | 562.0932 | 0.019
6.8895 | 561.6648 | 0.019
6.9073 | 561.2364 | 0.019
6.9251 | 561.2364 | 0.019
6.9429 | 559.0943 | 0.02
6.9607 | 562.0932 | 0.02
6.9785 | 561.6648 | 0.02
6.9963 | 561.6648 | 0.02
7.0141 | 561.6648 | 0.02
7.0319 | 560.808 | 0.02
7.0497 | 560.808 | 0.02
7.0675 | 560.808 | 0.02
7.0853 | 560.3795 | 0.02
7.1031 | 560.3795 | 0.02
7.1209 | 560.808 | 0.02
7.1387 | 560.3795 | 0.02
7.1565 | 560.3795 | 0.02
7.1744 | 559.5227 | 0.021
7.1922 | 560.808 | 0.021
7.21 | 560.3795 | 0.021
7.2278 | 561.2364 | 0.021
7.2456 | 562.0932 | 0.021
7.2634 | 560.808 | 0.021
7.2812 | 560.808 | 0.021
7.299 | 560.808 | 0.021
7.3168 | 562.0932 | 0.021
7.3346 | 562.0932 | 0.021
7.3524 | 561.2364 | 0.021
7.3702 | 561.6648 | 0.021
7.388 | 561.6648 | 0.021
7.4058 | 561.2364 | 0.021
7.4236 | 561.2364 | 0.022
7.4414 | 561.2364 | 0.022
7.4592 | 560.808 | 0.022
7.477 | 559.9511 | 0.022
7.4948 | 560.808 | 0.022
7.5126 | 560.808 | 0.022
7.5304 | 561.2364 | 0.022
7.5482 | 561.6648 | 0.022
7.566 | 561.2364 | 0.022
7.5838 | 560.808 | 0.022
7.6016 | 561.6648 | 0.022
7.6194 | 562.0932 | 0.023
7.6372 | 560.3795 | 0.023
7.655 | 560.3795 | 0.023
7.6728 | 560.808 | 0.023
7.6906 | 560.808 | 0.023
7.7084 | 561.2364 | 0.023
7.7262 | 561.6648 | 0.023
7.744 | 561.2364 | 0.023
7.7618 | 562.0932 | 0.024
7.7796 | 561.6648 | 0.023
7.7974 | 562.0932 | 0.024
7.8152 | 562.5217 | 0.024
7.833 | 561.6648 | 0.024
7.8508 | 561.2364 | 0.024
7.8686 | 561.2364 | 0.024
7.8864 | 560.808 | 0.024
7.9042 | 561.2364 | 0.024
7.922 | 561.2364 | 0.024
7.9399 | 561.2364 | 0.024
7.9577 | 562.0932 | 0.024
7.9755 | 561.6648 | 0.024
7.9933 | 562.0932 | 0.024
8.0111 | 562.0932 | 0.024
8.0289 | 560.3795 | 0.024
8.0467 | 562.0932 | 0.025
8.0645 | 561.2364 | 0.025
8.0823 | 561.6648 | 0.025
8.1001 | 561.6648 | 0.025
8.1179 | 561.6648 | 0.025
8.1357 | 560.808 | 0.025
8.1535 | 561.6648 | 0.025
8.1713 | 560.3795 | 0.025
8.1891 | 560.3795 | 0.025
8.2069 | 560.3795 | 0.025
8.2247 | 560.808 | 0.025
8.2425 | 560.3795 | 0.025
8.2603 | 560.3795 | 0.026
8.2781 | 561.2364 | 0.025
8.2959 | 561.2364 | 0.026
8.3137 | 561.2364 | 0.025
8.3315 | 562.0932 | 0.025
8.3493 | 560.808 | 0.026
8.3671 | 561.2364 | 0.026
8.3849 | 561.2364 | 0.026
8.4027 | 561.2364 | 0.026
8.4205 | 558.6658 | 0.026
8.4383 | 560.3795 | 0.026
8.4561 | 561.6648 | 0.026
8.4739 | 561.2364 | 0.026
8.4917 | 561.2364 | 0.026
8.5095 | 561.2364 | 0.026
8.5273 | 561.6648 | 0.026
8.5451 | 559.5227 | 0.027
8.5629 | 561.6648 | 0.027
8.5807 | 560.3795 | 0.027
8.5985 | 561.6648 | 0.027
8.6163 | 560.3795 | 0.027
8.6341 | 561.6648 | 0.027
8.6519 | 561.6648 | 0.027
8.6697 | 561.6648 | 0.027
8.6876 | 561.2364 | 0.027
8.7054 | 561.2364 | 0.027
8.7232 | 562.0932 | 0.027
8.741 | 561.6648 | 0.027
8.7588 | 561.6648 | 0.028
8.7766 | 561.6648 | 0.027
8.7944 | 562.0932 | 0.027
8.8122 | 562.0932 | 0.028
8.83 | 562.5217 | 0.027
8.8478 | 561.6648 | 0.028
8.8656 | 561.2364 | 0.028
8.8834 | 560.808 | 0.028
8.9012 | 560.808 | 0.028
8.919 | 560.808 | 0.029
8.9368 | 560.808 | 0.029
8.9546 | 559.9511 | 0.029
8.9724 | 560.3795 | 0.029
8.9902 | 561.2364 | 0.029
9.008 | 561.2364 | 0.029
9.0258 | 561.2364 | 0.029
9.0436 | 561.2364 | 0.029
9.0614 | 560.808 | 0.029
9.0792 | 560.3795 | 0.03
9.097 | 560.808 | 0.029
9.1148 | 559.9511 | 0.03
9.1326 | 560.3795 | 0.03
9.1504 | 560.3795 | 0.03
9.1682 | 560.3795 | 0.03
9.186 | 560.3795 | 0.03
9.2038 | 560.3795 | 0.03
9.2216 | 560.808 | 0.03
9.2394 | 559.9511 | 0.03
9.2572 | 560.808 | 0.03
9.275 | 561.2364 | 0.03
9.2928 | 561.2364 | 0.03
9.3106 | 560.808 | 0.03
9.3284 | 560.808 | 0.03
9.3462 | 560.3795 | 0.03
9.364 | 560.3795 | 0.03
9.3818 | 560.3795 | 0.03
9.3996 | 560.3795 | 0.03
9.4174 | 559.9511 | 0.031
9.4352 | 560.3795 | 0.031
9.4531 | 559.9511 | 0.031
9.4709 | 560.808 | 0.031
9.4887 | 560.808 | 0.031
9.5065 | 561.6648 | 0.032
9.5243 | 561.2364 | 0.032
9.5421 | 562.0932 | 0.031
9.5599 | 561.2364 | 0.032
9.5777 | 561.2364 | 0.032
9.5955 | 561.2364 | 0.032
9.6133 | 560.3795 | 0.032
9.6311 | 561.2364 | 0.032
9.6489 | 561.2364 | 0.032
9.6667 | 560.808 | 0.032
9.6845 | 560.808 | 0.032
9.7023 | 559.9511 | 0.033
9.7201 | 560.808 | 0.032
9.7379 | 559.5227 | 0.033
9.7557 | 560.3795 | 0.033
9.7735 | 559.5227 | 0.033
9.7913 | 559.5227 | 0.033
9.8091 | 560.3795 | 0.033
9.8269 | 559.9511 | 0.033
9.8447 | 561.2364 | 0.033
9.8625 | 560.3795 | 0.033
9.8803 | 560.3795 | 0.033
9.8981 | 560.808 | 0.033
9.9159 | 560.3795 | 0.033
9.9337 | 560.3795 | 0.034
9.9515 | 559.5227 | 0.034
9.9693 | 559.9511 | 0.034
9.9871 | 559.5227 | 0.034
10.0049 | 559.5227 | 0.034
10.0227 | 559.5227 | 0.034
10.0405 | 559.9511 | 0.034
10.0583 | 559.9511 | 0.034
10.0761 | 559.9511 | 0.034
10.0939 | 560.3795 | 0.034
10.1117 | 560.3795 | 0.034
10.1295 | 560.3795 | 0.034
10.1473 | 560.3795 | 0.035
10.1651 | 559.9511 | 0.035
10.1829 | 560.808 | 0.035
10.2008 | 560.808 | 0.036
10.2186 | 561.6648 | 0.036
10.2364 | 561.6648 | 0.035
10.2542 | 561.6648 | 0.035
10.272 | 560.3795 | 0.035
10.2898 | 561.2364 | 0.035
10.3076 | 560.3795 | 0.035
10.3254 | 561.6648 | 0.035
10.3432 | 562.0932 | 0.035
10.361 | 560.808 | 0.036
10.3788 | 562.5217 | 0.036
10.3966 | 562.0932 | 0.036
10.4144 | 562.5217 | 0.036
10.4322 | 563.3785 | 0.036
10.45 | 562.5217 | 0.036
10.4678 | 562.9501 | 0.036
10.4856 | 561.2364 | 0.036
10.5034 | 562.0932 | 0.036
10.5212 | 561.6648 | 0.036
10.539 | 560.808 | 0.036
10.5568 | 560.808 | 0.036
10.5746 | 561.6648 | 0.036
10.5924 | 562.0932 | 0.036
10.6102 | 560.3795 | 0.036
10.628 | 561.6648 | 0.036
10.6458 | 561.6648 | 0.036
10.6636 | 561.6648 | 0.036
10.6814 | 562.0932 | 0.036
10.6992 | 561.6648 | 0.036
10.717 | 561.2364 | 0.037
10.7348 | 561.2364 | 0.037
10.7526 | 561.2364 | 0.037
10.7704 | 561.6648 | 0.037
10.7882 | 561.6648 | 0.037
10.806 | 562.0932 | 0.037
10.8238 | 560.3795 | 0.037
10.8416 | 559.9511 | 0.037
10.8594 | 560.808 | 0.037
10.8772 | 559.0943 | 0.038
10.895 | 560.3795 | 0.038
10.9128 | 560.3795 | 0.038
10.9306 | 559.9511 | 0.038
10.9485 | 561.2364 | 0.038
10.9663 | 561.2364 | 0.038
10.9841 | 561.6648 | 0.038
11.0019 | 561.2364 | 0.038
11.0197 | 560.3795 | 0.038
11.0375 | 561.2364 | 0.038
11.0553 | 560.3795 | 0.038
11.0731 | 560.808 | 0.039
11.0909 | 560.808 | 0.039
11.1087 | 561.2364 | 0.038
11.1265 | 561.2364 | 0.039
11.1443 | 561.6648 | 0.039
11.1621 | 561.6648 | 0.039
11.1799 | 562.0932 | 0.039
11.1977 | 561.6648 | 0.039
11.2155 | 562.0932 | 0.039
11.2333 | 561.6648 | 0.039
11.2511 | 562.0932 | 0.039
11.2689 | 559.9511 | 0.039
11.2867 | 560.808 | 0.039
11.3045 | 561.2364 | 0.039
11.3223 | 561.6648 | 0.04
11.3401 | 560.808 | 0.04
11.3579 | 562.5217 | 0.04
11.3757 | 562.0932 | 0.04
11.3935 | 562.0932 | 0.04
11.4113 | 563.3785 | 0.04
11.4291 | 562.5217 | 0.04
11.4469 | 563.3785 | 0.04
11.4647 | 562.5217 | 0.04
11.4825 | 562.5217 | 0.04
11.5003 | 562.5217 | 0.04
11.5181 | 562.5217 | 0.04
11.5359 | 562.5217 | 0.04
11.5537 | 561.6648 | 0.04
11.5715 | 561.6648 | 0.04
11.5893 | 561.2364 | 0.04
11.6071 | 562.0932 | 0.04
11.6249 | 562.0932 | 0.04
11.6427 | 561.6648 | 0.04
11.6605 | 561.2364 | 0.04
11.6783 | 562.5217 | 0.04
11.6961 | 561.6648 | 0.041
11.714 | 562.9501 | 0.04
11.7318 | 561.6648 | 0.04
11.7496 | 561.6648 | 0.04
11.7674 | 561.2364 | 0.04
11.7852 | 561.2364 | 0.041
11.803 | 561.2364 | 0.04
11.8208 | 562.0932 | 0.041
11.8386 | 561.6648 | 0.041
11.8564 | 561.2364 | 0.041
11.8742 | 561.6648 | 0.041
11.892 | 562.5217 | 0.041
11.9098 | 561.6648 | 0.042
11.9276 | 561.2364 | 0.041
11.9454 | 561.2364 | 0.042
11.9632 | 561.2364 | 0.042
11.981 | 561.2364 | 0.042
11.9988 | 562.0932 | 0.042
12.0166 | 561.2364 | 0.042
12.0344 | 562.0932 | 0.042
12.0522 | 559.5227 | 0.042
12.07 | 562.9501 | 0.042
12.0878 | 561.6648 | 0.042
12.1056 | 563.3785 | 0.042
12.1234 | 562.0932 | 0.042
12.1412 | 561.6648 | 0.042
12.159 | 561.6648 | 0.042
12.1768 | 563.8069 | 0.042
12.1946 | 562.9501 | 0.042
12.2124 | 562.9501 | 0.042
12.2302 | 563.8069 | 0.042
12.248 | 564.2354 | 0.042
12.2658 | 563.8069 | 0.042
12.2836 | 564.2354 | 0.042
12.3014 | 563.8069 | 0.042
12.3192 | 563.3785 | 0.042
12.337 | 563.3785 | 0.042
12.3548 | 563.3785 | 0.042
12.3726 | 562.5217 | 0.042
12.3904 | 562.5217 | 0.042
12.4082 | 562.5217 | 0.042
12.426 | 561.2364 | 0.042
12.4438 | 562.9501 | 0.042
12.4617 | 562.0932 | 0.042
12.4795 | 562.0932 | 0.042
12.4973 | 562.0932 | 0.042
12.5151 | 562.9501 | 0.042
12.5329 | 562.5217 | 0.042
12.5507 | 562.5217 | 0.042
12.5685 | 562.0932 | 0.042
12.5863 | 562.0932 | 0.042
12.6041 | 560.3795 | 0.042
12.6219 | 561.2364 | 0.042
12.6397 | 562.0932 | 0.042
12.6575 | 561.6648 | 0.042
12.6753 | 561.2364 | 0.042
12.6931 | 561.6648 | 0.042
12.7109 | 561.2364 | 0.043
12.7287 | 562.0932 | 0.042
12.7465 | 561.2364 | 0.043
12.7643 | 560.3795 | 0.043
12.7821 | 560.808 | 0.043
12.7999 | 561.2364 | 0.043
12.8177 | 560.808 | 0.043
12.8355 | 559.5227 | 0.043
12.8533 | 560.3795 | 0.044
12.8711 | 560.808 | 0.043
12.8889 | 559.5227 | 0.044
12.9067 | 560.3795 | 0.044
12.9245 | 559.9511 | 0.044
12.9423 | 560.808 | 0.044
12.9601 | 558.6658 | 0.044
12.9779 | 560.3795 | 0.044
12.9957 | 560.808 | 0.044
13.0135 | 560.808 | 0.044
13.0313 | 561.2364 | 0.044
13.0491 | 559.9511 | 0.044
13.0669 | 560.808 | 0.044
13.0847 | 561.2364 | 0.044
13.1025 | 561.6648 | 0.044
13.1203 | 560.808 | 0.045
13.1381 | 560.808 | 0.045
13.1559 | 560.3795 | 0.045
13.1737 | 561.2364 | 0.045
13.1915 | 561.6648 | 0.045
13.2093 | 561.6648 | 0.045
13.2272 | 561.2364 | 0.045
13.245 | 558.6658 | 0.045
13.2628 | 561.6648 | 0.045
13.2806 | 560.808 | 0.045
13.2984 | 561.6648 | 0.045
13.3162 | 561.6648 | 0.045
13.334 | 561.6648 | 0.046
13.3518 | 561.2364 | 0.045
13.3696 | 561.6648 | 0.045
13.3874 | 557.809 | 0.046
13.4052 | 562.0932 | 0.046
13.423 | 556.9521 | 0.046
13.4408 | 557.809 | 0.046
13.4586 | 560.3795 | 0.046
13.4764 | 558.2374 | 0.046
13.4942 | 562.5217 | 0.046
13.512 | 561.2364 | 0.047
13.5298 | 559.9511 | 0.047
13.5476 | 560.3795 | 0.047
13.5654 | 560.808 | 0.047
13.5832 | 560.808 | 0.046
13.601 | 561.6648 | 0.047
13.6188 | 561.2364 | 0.047
13.6366 | 560.3795 | 0.047
13.6544 | 560.3795 | 0.047
13.6722 | 560.808 | 0.047
13.69 | 560.3795 | 0.047
13.7078 | 560.3795 | 0.047
13.7256 | 559.9511 | 0.047
13.7434 | 560.3795 | 0.047
13.7612 | 559.9511 | 0.047
13.779 | 561.2364 | 0.047
13.7968 | 561.2364 | 0.047
13.8146 | 560.3795 | 0.047
13.8324 | 561.2364 | 0.048
13.8502 | 560.808 | 0.047
13.868 | 561.2364 | 0.048
13.8858 | 560.3795 | 0.048
13.9036 | 560.3795 | 0.048
13.9214 | 561.6648 | 0.048
13.9392 | 560.808 | 0.048
13.957 | 560.808 | 0.048
13.9749 | 560.808 | 0.048
13.9927 | 560.808 | 0.048
14.0105 | 561.2364 | 0.048
14.0283 | 561.2364 | 0.048
14.0461 | 560.3795 | 0.048
14.0639 | 559.5227 | 0.048
14.0817 | 561.2364 | 0.048
14.0995 | 561.2364 | 0.048
14.1173 | 561.2364 | 0.048
14.1351 | 560.3795 | 0.048
14.1529 | 559.9511 | 0.048
14.1707 | 559.5227 | 0.048
14.1885 | 559.5227 | 0.048
14.2063 | 559.5227 | 0.048
14.2241 | 558.6658 | 0.048
14.2419 | 559.5227 | 0.048
14.2597 | 559.5227 | 0.048
14.2775 | 558.2374 | 0.049
14.2953 | 559.0943 | 0.049
14.3131 | 559.5227 | 0.049
14.3309 | 559.9511 | 0.049
14.3487 | 560.808 | 0.049
14.3665 | 560.808 | 0.049
14.3843 | 560.3795 | 0.049
14.4021 | 560.3795 | 0.049
14.4199 | 560.808 | 0.049
14.4377 | 559.9511 | 0.049
14.4555 | 559.0943 | 0.049
14.4733 | 559.9511 | 0.049
14.4911 | 560.3795 | 0.049
14.5089 | 559.5227 | 0.049
14.5267 | 559.5227 | 0.049
14.5445 | 559.5227 | 0.049
14.5623 | 559.0943 | 0.05
14.5801 | 558.6658 | 0.049
14.5979 | 559.9511 | 0.049
14.6157 | 559.9511 | 0.049
14.6335 | 559.9511 | 0.05
14.6513 | 559.9511 | 0.05
14.6691 | 560.3795 | 0.05
14.6869 | 560.808 | 0.05
14.7047 | 560.808 | 0.05
14.7226 | 560.808 | 0.05
14.7404 | 560.808 | 0.05
14.7582 | 559.9511 | 0.05
14.776 | 559.5227 | 0.05
14.7938 | 560.3795 | 0.05
14.8116 | 560.3795 | 0.05
14.8294 | 560.3795 | 0.05
14.8472 | 560.808 | 0.051
14.865 | 560.808 | 0.051
14.8828 | 560.3795 | 0.051
14.9006 | 560.3795 | 0.05
14.9184 | 560.3795 | 0.051
14.9362 | 560.3795 | 0.051
14.954 | 559.9511 | 0.052
14.9718 | 559.9511 | 0.051
14.9896 | 559.9511 | 0.051
15.0074 | 559.9511 | 0.051
15.0252 | 559.9511 | 0.051
15.043 | 560.808 | 0.051
15.0608 | 560.808 | 0.051
15.0786 | 560.808 | 0.052
15.0964 | 560.3795 | 0.052
15.1142 | 559.5227 | 0.052
15.132 | 559.9511 | 0.052
15.1498 | 559.5227 | 0.052
15.1676 | 559.9511 | 0.052
15.1854 | 559.5227 | 0.052
15.2032 | 559.0943 | 0.052
15.221 | 559.0943 | 0.053
15.2388 | 559.5227 | 0.053
15.2566 | 559.9511 | 0.053
15.2744 | 559.5227 | 0.053
15.2922 | 558.6658 | 0.053
15.31 | 559.0943 | 0.053
15.3278 | 559.0943 | 0.053
15.3456 | 559.9511 | 0.053
15.3634 | 559.9511 | 0.053
15.3812 | 560.3795 | 0.054
15.399 | 559.0943 | 0.053
15.4168 | 558.6658 | 0.054
15.4346 | 557.809 | 0.054
15.4524 | 558.6658 | 0.054
15.4702 | 559.0943 | 0.054
15.4881 | 558.2374 | 0.054
15.5059 | 558.6658 | 0.054
15.5237 | 558.6658 | 0.054
15.5415 | 558.6658 | 0.054
15.5593 | 559.0943 | 0.054
15.5771 | 559.9511 | 0.054
15.5949 | 559.9511 | 0.054
15.6127 | 560.808 | 0.054
15.6305 | 559.9511 | 0.054
15.6483 | 559.9511 | 0.054
15.6661 | 560.3795 | 0.054
15.6839 | 559.5227 | 0.054
15.7017 | 560.3795 | 0.054
15.7195 | 559.5227 | 0.054
15.7373 | 559.5227 | 0.055
15.7551 | 559.5227 | 0.055
15.7729 | 559.0943 | 0.055
15.7907 | 559.0943 | 0.055
15.8085 | 558.6658 | 0.055
15.8263 | 559.0943 | 0.055
15.8441 | 558.6658 | 0.055
15.8619 | 558.2374 | 0.054
15.8797 | 559.0943 | 0.054
15.8975 | 559.0943 | 0.055
15.9153 | 559.5227 | 0.055
15.9331 | 558.6658 | 0.055
15.9509 | 558.6658 | 0.055
15.9687 | 558.6658 | 0.055
15.9865 | 558.6658 | 0.055
16.0043 | 558.2374 | 0.055
16.0221 | 558.6658 | 0.055
16.0399 | 557.809 | 0.056
16.0577 | 559.0943 | 0.056
16.0755 | 558.6658 | 0.056
16.0933 | 558.6658 | 0.056
16.1111 | 559.0943 | 0.056
16.1289 | 559.0943 | 0.056
16.1467 | 559.5227 | 0.056
16.1645 | 559.5227 | 0.056
16.1823 | 558.6658 | 0.056
16.2001 | 558.6658 | 0.057
16.2179 | 558.6658 | 0.057
16.2358 | 559.0943 | 0.057
16.2536 | 559.0943 | 0.057
16.2714 | 559.5227 | 0.057
16.2892 | 559.9511 | 0.057
16.307 | 559.9511 | 0.057
16.3248 | 559.0943 | 0.057
16.3426 | 558.6658 | 0.057
16.3604 | 559.5227 | 0.057
16.3782 | 558.6658 | 0.058
16.396 | 558.6658 | 0.057
16.4138 | 559.0943 | 0.058
16.4316 | 559.5227 | 0.058
16.4494 | 559.5227 | 0.058
16.4672 | 559.0943 | 0.058
16.485 | 559.5227 | 0.058
16.5028 | 558.6658 | 0.058
16.5206 | 559.9511 | 0.059
16.5384 | 559.9511 | 0.059
16.5562 | 559.0943 | 0.059
16.574 | 559.0943 | 0.059
16.5918 | 558.6658 | 0.058
16.6096 | 558.6658 | 0.059
16.6274 | 558.6658 | 0.059
16.6452 | 558.6658 | 0.059
16.663 | 558.6658 | 0.059
16.6808 | 559.5227 | 0.059
16.6986 | 559.5227 | 0.059
16.7164 | 559.9511 | 0.06
16.7342 | 559.9511 | 0.06
16.752 | 559.5227 | 0.06
16.7698 | 559.0943 | 0.06
16.7876 | 559.0943 | 0.06
16.8054 | 559.0943 | 0.06
16.8232 | 558.6658 | 0.06
16.841 | 559.0943 | 0.06
16.8588 | 557.809 | 0.06
16.8766 | 559.0943 | 0.06
16.8944 | 559.0943 | 0.06
16.9122 | 559.5227 | 0.06
16.93 | 559.5227 | 0.06
16.9478 | 559.5227 | 0.06
16.9656 | 559.0943 | 0.06
16.9834 | 559.0943 | 0.06
17.0013 | 559.0943 | 0.06
17.0191 | 559.9511 | 0.061
17.0369 | 559.5227 | 0.061
17.0547 | 558.6658 | 0.061
17.0725 | 560.3795 | 0.061
17.0903 | 559.5227 | 0.061
17.1081 | 559.5227 | 0.062
17.1259 | 560.3795 | 0.062
17.1437 | 559.9511 | 0.061
17.1615 | 560.3795 | 0.061
17.1793 | 560.3795 | 0.061
17.1971 | 560.3795 | 0.061
17.2149 | 559.5227 | 0.062
17.2327 | 558.6658 | 0.062
17.2505 | 558.6658 | 0.062
17.2683 | 559.0943 | 0.062
17.2861 | 559.0943 | 0.062
17.3039 | 559.0943 | 0.062
17.3217 | 559.9511 | 0.062
17.3395 | 559.5227 | 0.062
17.3573 | 559.5227 | 0.063
17.3751 | 559.5227 | 0.063
17.3929 | 559.5227 | 0.063
17.4107 | 559.5227 | 0.063
17.4285 | 559.5227 | 0.063
17.4463 | 559.5227 | 0.063
17.4641 | 559.5227 | 0.063
17.4819 | 559.5227 | 0.063
17.4997 | 559.5227 | 0.063
17.5175 | 559.9511 | 0.063
17.5353 | 560.3795 | 0.063
17.5531 | 559.9511 | 0.064
17.5709 | 560.3795 | 0.064
17.5887 | 560.3795 | 0.064
17.6065 | 559.9511 | 0.064
17.6243 | 559.9511 | 0.064
17.6421 | 559.9511 | 0.064
17.6599 | 559.9511 | 0.065
17.6777 | 559.9511 | 0.064
17.6955 | 559.9511 | 0.064
17.7133 | 559.9511 | 0.064
17.7311 | 560.808 | 0.064
17.749 | 560.808 | 0.064
17.7668 | 559.9511 | 0.064
17.7846 | 559.5227 | 0.064
17.8024 | 559.5227 | 0.064
17.8202 | 559.5227 | 0.064
17.838 | 560.3795 | 0.064
17.8558 | 560.3795 | 0.064
17.8736 | 560.3795 | 0.065
17.8914 | 560.3795 | 0.065
17.9092 | 560.808 | 0.065
17.927 | 560.3795 | 0.065
17.9448 | 560.3795 | 0.065
17.9626 | 559.9511 | 0.065
17.9804 | 559.5227 | 0.065
17.9982 | 559.5227 | 0.065
18.016 | 559.9511 | 0.065
18.0338 | 559.5227 | 0.065
18.0516 | 559.9511 | 0.065
18.0694 | 559.9511 | 0.065
18.0872 | 559.5227 | 0.065
18.105 | 559.5227 | 0.066
18.1228 | 559.9511 | 0.065
18.1406 | 559.9511 | 0.066
18.1584 | 559.0943 | 0.066
18.1762 | 559.9511 | 0.066
18.194 | 559.9511 | 0.066
18.2118 | 560.3795 | 0.066
18.2296 | 561.2364 | 0.066
18.2474 | 560.3795 | 0.066
18.2652 | 560.3795 | 0.066
18.283 | 560.3795 | 0.066
18.3008 | 559.9511 | 0.066
18.3186 | 560.3795 | 0.066
18.3364 | 559.5227 | 0.066
18.3542 | 559.9511 | 0.066
18.372 | 559.0943 | 0.066
18.3898 | 558.6658 | 0.066
18.4076 | 559.5227 | 0.066
18.4254 | 559.5227 | 0.066
18.4432 | 560.3795 | 0.067
18.461 | 559.9511 | 0.067
18.4788 | 560.3795 | 0.067
18.4967 | 560.808 | 0.067
18.5145 | 559.5227 | 0.067
18.5323 | 559.5227 | 0.067
18.5501 | 559.5227 | 0.067
18.5679 | 559.5227 | 0.067
18.5857 | 559.5227 | 0.067
18.6035 | 559.9511 | 0.067
18.6213 | 559.5227 | 0.067
18.6391 | 560.3795 | 0.067
18.6569 | 560.3795 | 0.067
18.6747 | 560.808 | 0.067
18.6925 | 561.2364 | 0.067
18.7103 | 561.2364 | 0.067
18.7281 | 560.808 | 0.067
18.7459 | 560.808 | 0.067
18.7637 | 560.3795 | 0.067
18.7815 | 560.3795 | 0.067
18.7993 | 561.2364 | 0.067
18.8171 | 560.808 | 0.067
18.8349 | 560.808 | 0.067
18.8527 | 559.5227 | 0.067
18.8705 | 559.9511 | 0.067
18.8883 | 560.3795 | 0.067
18.9061 | 559.5227 | 0.068
18.9239 | 559.5227 | 0.068
18.9417 | 559.9511 | 0.068
18.9595 | 559.5227 | 0.068
18.9773 | 559.9511 | 0.068
18.9951 | 560.3795 | 0.068
19.0129 | 559.9511 | 0.068
19.0307 | 560.808 | 0.068
19.0485 | 560.3795 | 0.068
19.0663 | 560.808 | 0.068
19.0841 | 560.3795 | 0.068
19.1019 | 560.3795 | 0.068
19.1197 | 559.5227 | 0.069
19.1375 | 559.9511 | 0.069
19.1553 | 559.9511 | 0.069
19.1731 | 560.3795 | 0.069
19.1909 | 560.808 | 0.069
19.2087 | 559.9511 | 0.069
19.2265 | 559.0943 | 0.069
19.2443 | 559.5227 | 0.069
19.2622 | 559.5227 | 0.07
19.28 | 559.0943 | 0.07
19.2978 | 560.3795 | 0.07
19.3156 | 559.9511 | 0.07
19.3334 | 559.9511 | 0.07
19.3512 | 559.9511 | 0.07
19.369 | 559.5227 | 0.07
19.3868 | 559.5227 | 0.07
19.4046 | 559.0943 | 0.07
19.4224 | 558.6658 | 0.07
19.4402 | 559.5227 | 0.07
19.458 | 558.2374 | 0.07
19.4758 | 559.5227 | 0.07
19.4936 | 559.9511 | 0.071
19.5114 | 559.5227 | 0.071
19.5292 | 559.5227 | 0.071
19.547 | 559.5227 | 0.071
19.5648 | 559.5227 | 0.071
19.5826 | 559.5227 | 0.071
19.6004 | 558.6658 | 0.071
19.6182 | 557.809 | 0.07
19.636 | 558.6658 | 0.07
19.6538 | 559.0943 | 0.07
19.6716 | 558.6658 | 0.07
19.6894 | 559.5227 | 0.071
19.7072 | 559.5227 | 0.071
19.725 | 559.9511 | 0.071
19.7428 | 559.9511 | 0.071
19.7606 | 559.9511 | 0.071
19.7784 | 559.5227 | 0.071
19.7962 | 560.3795 | 0.071
19.814 | 560.3795 | 0.071
19.8318 | 560.3795 | 0.071
19.8496 | 559.9511 | 0.071
19.8674 | 559.9511 | 0.071
19.8852 | 559.9511 | 0.072
19.903 | 559.9511 | 0.072
19.9208 | 560.3795 | 0.072
19.9386 | 559.9511 | 0.072
19.9564 | 559.5227 | 0.072
19.9742 | 559.5227 | 0.072
19.992 | 560.808 | 0.072
20.0099 | 559.5227 | 0.072