## GENERAL
TEST IDENTIFICATION
Borehole: | TNW052-BH-A
Sample: | 05WAXC
Depth: | 46.42 | [m]
Test number: | CAUc29
VISUAL DESCRIPTION
Very dark grey CLAY with pockets of silt
GENERAL
Date test started: | 09/01/2021
Type of sample: | Undisturbed
Type of drains fitted: | Radial (spiral) & one end only
INITIAL
Diameter | 71.98 | [mm]
Length | 138.7 | [mm]
Water content | 33.1519 | [%]
Bulk density | 1.915 | [Mg/m³]
Dry density | 1.4382 | [Mg/m³]
Void ratio | 0.87729 | [-]
Degree of saturation | 100 | [%]
Assumed particle density | 2.7 | [Mg/m³]
Torvane | - | [kPa]
Pocket penetrometer | 300 | [kPa]
SATURATION
Pressure increments applied | 100 | [kPa]
Differential pressure used | N/A | [kPa]
Cell pressure | 560 | [kPa]
Base PWP | 378 | [kPa]
Mid height PWP | - | [kPa]
B value achieved | 0.96 | [-]
CONSOLIDATION: ISOTROPIC
Cell pressure | 760.3635 | [kPa]
Back pressure | 400 | [kPa]
Base PWP | 400.1019 | [kPa]
Mid height PWP | - | [kPa]
Effective radial pressure | 360.2615 | [kPa]
Effective axial pressure | 360.2615 | [kPa]
Deviator stress | 0 | [kPa]
Volumetirc strain | 1.5085 | [%]
External axial strain | 0.37378 | [%]
Local axial strain | - | [%]
Local radial strain | - | [%]
Water content | 32.103 | [%]
Bulk density | 1.9291 | [Mg/m³]
Dry density | 1.4603 | [Mg/m³]
Void ratio | 0.84897 | [-]
Degree of saturation | 100 | [%]
CONSOLIDATION: ANISOTROPIC
Cell pressure | 760 | [kPa]
Back pressure | 400 | [kPa]
Base PWP | 400 | [kPa]
Mid height PWP | - | [kPa]
Effective radial pressure | 360 | [kPa]
Effective axial pressure | 451.2259 | [kPa]
Deviator stress | 91.2259 | [kPa]
Volumetric strain | 2.6298 | [%]
External axial strain | 2.0008 | [%]
Local axial strain | - | [%]
Local radial strain | - | [%]
Water content | 31.3515 | [%]
Bulk density | 1.9394 | [Mg/m³]
Dry density | 1.4765 | [Mg/m³]
Void ratio | 0.82868 | [-]
Degree of saturation | 100 | [%]
SHEARING STAGE
Initial effective radial pressure | 359.594 | [kPa]
Initial effective axial pressure | 450.8165 | [kPa]
Rate of strain | 0.3428 | [%/hour]
At peak deviator stress
Corrected deviator stress | 248.4057 | [kPa]
Membrane correction applied | 1.5316 | [kPa]
Drain correction applied | 0 | [kPa]
External axial strain | 14.481 | [%]
Local axial strain | - | [%]
Local radial strain | - | [%]
Excess base PWP | 34.9805 | [kPa]
Excess mid height PWP | - | [kPa]
Effective radial pressure | 324.3264 | [kPa]
Effective axial pressure | 572.7321 | [kPa]
Principal effective stress ratio | 1.7659 | [-]
ɛ50 | 0.12508 | [%]
Secant modulus (E50) at ɛ50 | 62830.7556 | [kPa]
At peak principal effective stress ratio
Corrected deviator stress | 240.9122 | [kPa]
Membrane correction applied | 0.48234 | [kPa]
Drain correction applied | 0 | [kPa]
External axial strain | 3.7452 | [%]
Local axial strain | - | [%]
Local radial strain | - | [%]
Excess base PWP | 78.2744 | [kPa]
Excess mid height PWP | - | [kPa]
Effective radial pressure | 280.8069 | [kPa]
Effective axial pressure | 521.719 | [kPa]
Principal effective stress ratio | 1.8579 | [-]
At 10% external axial strain
Corrected deviator stress | 247.3838 | [kPa]
Membrane correction applied | 1.1525 | [kPa]
Drain correction applied | 0 | [kPa]
External axial strain | 9.9869 | [%]
Local axial strain | - | [%]
Local radial strain | - | [%]
Excess base PWP | 50.9952 | [kPa]
Excess mid height PWP | - | [kPa]
Effective radial pressure | 308.0607 | [kPa]
Effective axial pressure | 555.4445 | [kPa]
Principal effective stress ratio | 1.803 | [-]

## SATURATION
SATURATION
Time | Base pore-water pressure | Cell pressure
[hours] | [kPa] | [kPa]
0 | 0 | 0
0.1667 | 84 | 360
5.9167 | 200 | 360
5.9167 | 224 | 460
98.4167 | 282 | 460
98.4167 | 333 | 560
117.1833 | 378 | 560

## CONSOLIDATION - 1
ISOTROPIC CONSOLIDATION
Square root time | Volumetric strain | External axial strain | Effective axial stress | s' | t | p' | q
[minutes] 0.5 | [%] | [%] | [kPa] | [kPa] | [kPa] | [kPa] | [kPa]
0 | 0 | 0 | 187.5887 | 187.5887 | 0 | 187.5887 | 0
0.5 | 0.060894 | 0.0086835 | 187.0481 | 187.0481 | 0 | 187.0481 | 0
1 | 0.074581 | 0.014609 | 195.0554 | 195.0554 | 0 | 195.0554 | 0
1.5 | 0.088186 | 0.022401 | 205.1177 | 205.1177 | 0 | 205.1177 | 0
2 | 0.10358 | 0.032059 | 214.6454 | 214.6454 | 0 | 214.6454 | 0
2.5 | 0.12085 | 0.042406 | 222.4668 | 222.4668 | 0 | 222.4668 | 0
3 | 0.13964 | 0.055081 | 228.1384 | 228.1384 | 0 | 228.1384 | 0
3.5 | 0.15941 | 0.067601 | 233.3656 | 233.3656 | 0 | 233.3656 | 0
4 | 0.18151 | 0.080123 | 237.8201 | 237.8201 | 0 | 237.8201 | 0
5 | 0.22776 | 0.11039 | 245.0284 | 245.0284 | 0 | 245.0284 | 0
6 | 0.2787 | 0.14311 | 251.9426 | 251.9426 | 0 | 251.9426 | 0
7 | 0.33288 | 0.16396 | 260.372 | 260.372 | 0 | 260.372 | 0
8 | 0.38745 | 0.18621 | 266.7274 | 266.7274 | 0 | 266.7274 | 0
9 | 0.44313 | 0.21053 | 272.9457 | 272.9457 | 0 | 272.9457 | 0
10 | 0.49911 | 0.22785 | 278.7273 | 278.7273 | 0 | 278.7273 | 0
11 | 0.55381 | 0.24112 | 284.6323 | 284.6323 | 0 | 284.6323 | 0
12 | 0.60752 | 0.25375 | 289.3568 | 289.3568 | 0 | 289.3568 | 0
14 | 0.71239 | 0.27404 | 299.0672 | 299.0672 | 0 | 299.0672 | 0
16 | 0.80948 | 0.28877 | 307.8763 | 307.8763 | 0 | 307.8763 | 0
18 | 0.90499 | 0.32542 | 312.8674 | 312.8674 | 0 | 312.8674 | 0
20 | 0.98952 | 0.33164 | 321.0838 | 321.0838 | 0 | 321.0838 | 0
25 | 1.1633 | 0.36096 | 333.7545 | 333.7545 | 0 | 333.7545 | 0
30 | 1.2866 | 0.37796 | 342.1901 | 342.1901 | 0 | 342.1901 | 0
35 | 1.3679 | 0.38818 | 349.0921 | 349.0921 | 0 | 349.0921 | 0
40 | 1.4214 | 0.39795 | 351.8614 | 351.8614 | 0 | 351.8614 | 0
45 | 1.4592 | 0.36879 | 356.2416 | 356.2416 | 0 | 356.2416 | 0
50 | 1.4839 | 0.36866 | 358.211 | 358.211 | 0 | 358.211 | 0
58.1294 | 1.5085 | 0.37378 | 360.2615 | 360.2615 | 0 | 360.2615 | 0

## CONSOLIDATION - 2
ANISOTROPIC CONSOLIDATION
Square root time | Volumetric strain | External axial strain | Effective axial stress | s' | t | p' | q
[minutes] 0.5 | [%] | [%] | [kPa] | [kPa] | [kPa] | [kPa] | [kPa]
58.1294 | 1.5325 | 0.3714 | 359.99 | 359.99 | 0 | 359.99 | 0
68.7679 | 2.1963 | 1.2005 | 395.7344 | 377.8672 | 17.8672 | 371.9115 | 35.7344
77.9039 | 2.4428 | 1.5466 | 432.3873 | 396.1936 | 36.1936 | 384.1291 | 72.3873
85.4928 | 2.5723 | 1.7341 | 447.2092 | 403.6046 | 43.6046 | 389.0697 | 87.2092
95.7289 | 2.6298 | 2.0008 | 451.2259 | 405.6129 | 45.6129 | 390.4086 | 91.2259

## SHEARING
SHEARING STAGE
Axial strain | q | Excess pore-water pressure | p' | E | s' | t
[%] | [kPa] | [kPa] | [kPa] | [MPa] | [kPa] | [kPa]
0 | 91.2225 | 0 | 390.0015 |  | 405.2053 | 45.6112
0.12508 | 167.2674 | 43.039 | 372.281 | 60.7948 | 400.1589 | 83.6337
0.24973 | 181.9563 | 57.3698 | 363.0325 | 36.3328 | 393.3585 | 90.9782
0.37469 | 189.7616 | 65.0592 | 358.1517 | 26.2988 | 389.7786 | 94.8808
0.49953 | 195.5594 | 70.1877 | 355.104 | 20.8871 | 387.6972 | 97.7797
0.62433 | 200.2629 | 73.7085 | 352.5815 | 17.4651 | 385.9587 | 100.1314
0.74932 | 204.4422 | 76.7729 | 350.4169 | 15.1096 | 384.4906 | 102.2211
0.87416 | 208.0292 | 78.8986 | 349.9607 | 13.3622 | 384.6322 | 104.0146
0.99871 | 211.3811 | 80.9142 | 349.6745 | 12.0314 | 384.9047 | 105.6905
1.1237 | 213.8065 | 82.0436 | 348.938 | 10.9094 | 384.5724 | 106.9033
1.2485 | 216.3299 | 82.6752 | 348.2101 | 10.021 | 384.2651 | 108.1649
1.3732 | 218.6214 | 83.825 | 349.1711 | 9.2772 | 385.608 | 109.3107
1.4983 | 220.8948 | 83.949 | 348.463 | 8.6546 | 385.2788 | 110.4474
1.623 | 222.6476 | 84.5064 | 348.4899 | 8.0978 | 385.5979 | 111.3238
1.7477 | 224.5239 | 84.571 | 348.4627 | 7.627 | 385.8834 | 112.2619
1.8731 | 226.0515 | 85.2269 | 350.0683 | 7.1981 | 387.7435 | 113.0258
1.9981 | 227.6144 | 85.0162 | 349.9561 | 6.8262 | 387.8918 | 113.8072
2.123 | 228.9416 | 84.6776 | 350.7916 | 6.487 | 388.9485 | 114.4708
2.2473 | 230.2659 | 84.5962 | 351.2663 | 6.1871 | 389.6439 | 115.1329
2.3722 | 231.528 | 83.9718 | 351.51 | 5.9146 | 390.098 | 115.764
2.4968 | 232.6747 | 83.3063 | 352.5009 | 5.6654 | 391.28 | 116.3374
2.6217 | 233.6531 | 82.8685 | 353.533 | 5.4329 | 392.4751 | 116.8266
2.7467 | 234.6414 | 83.0108 | 354.8136 | 5.2216 | 393.9205 | 117.3207
2.8714 | 235.6505 | 82.5127 | 355.5425 | 5.0299 | 394.8176 | 117.8252
2.9964 | 236.6088 | 82.0159 | 356.7658 | 4.8521 | 396.2006 | 118.3044
2.9964 | 236.6088 | 82.0159 | 356.7658 | 4.8521 | 396.2006 | 118.3044
3.246 | 238.2277 | 80.4792 | 357.9061 | 4.5288 | 397.6107 | 119.1139
3.4954 | 239.6806 | 79.0236 | 359.7701 | 4.2472 | 399.7168 | 119.8403
3.7452 | 240.9122 | 78.2744 | 361.1109 | 3.9968 | 401.2629 | 120.4561
3.9949 | 241.9486 | 77.011 | 363.3043 | 3.7729 | 403.6291 | 120.9743
4.2506 | 242.6508 | 75.7858 | 364.6616 | 3.5625 | 405.1034 | 121.3254
4.4942 | 243.0556 | 74.9921 | 366.0352 | 3.3784 | 406.5445 | 121.5278
4.7442 | 243.5366 | 73.4361 | 366.7839 | 3.2106 | 407.3733 | 121.7683
4.9945 | 244.1945 | 72.3556 | 368.6912 | 3.0628 | 409.3902 | 122.0972
5.2432 | 244.8558 | 70.5616 | 369.3298 | 2.9301 | 410.1391 | 122.4279
5.4929 | 245.3722 | 69.5081 | 371.2392 | 2.8064 | 412.1346 | 122.6861
5.7425 | 245.8283 | 68.0273 | 371.9133 | 2.6923 | 412.8847 | 122.9142
5.9922 | 246.2413 | 67.2029 | 373.8496 | 2.587 | 414.8898 | 123.1207
6.2418 | 246.4482 | 66.296 | 375.6444 | 2.4869 | 416.7191 | 123.2241
6.4917 | 246.6161 | 65.3481 | 376.6595 | 2.3937 | 417.7622 | 123.3081
6.7413 | 246.8727 | 63.9523 | 377.4094 | 2.3089 | 418.5548 | 123.4364
6.9913 | 246.9698 | 62.6558 | 379.0909 | 2.2277 | 420.2526 | 123.4849
7.2407 | 247.0219 | 61.3221 | 380.7385 | 2.1517 | 421.9088 | 123.5109
7.4905 | 247.2494 | 60.1546 | 381.9798 | 2.083 | 423.188 | 123.6247
7.7399 | 247.3395 | 59.1789 | 383.1345 | 2.017 | 424.3578 | 123.6697
7.9904 | 247.307 | 57.9464 | 383.4104 | 1.9534 | 424.6282 | 123.6535
8.2393 | 247.285 | 56.7908 | 384.3262 | 1.8941 | 425.5403 | 123.6425
8.4889 | 247.1018 | 55.6928 | 385.1645 | 1.8363 | 426.3481 | 123.5509
8.7387 | 247.1872 | 54.7163 | 386.1834 | 1.7848 | 427.3813 | 123.5936
8.9884 | 247.3348 | 53.9615 | 387.6261 | 1.7368 | 428.8485 | 123.6674
9.238 | 247.4098 | 53.089 | 388.2299 | 1.6907 | 429.4649 | 123.7049
9.4877 | 247.4762 | 52.0159 | 389.4344 | 1.6469 | 430.6804 | 123.7381
9.7372 | 247.4954 | 51.7179 | 390.3793 | 1.6049 | 431.6285 | 123.7477
9.9869 | 247.3838 | 50.9952 | 390.5219 | 1.5637 | 431.7526 | 123.6919
10.2365 | 247.2504 | 49.7097 | 390.3484 | 1.5242 | 431.5569 | 123.6252
10.4864 | 247.135 | 49.5964 | 391.9614 | 1.4868 | 433.1506 | 123.5675
10.7361 | 247.0331 | 48.5984 | 393.1011 | 1.4513 | 434.2732 | 123.5165
10.9858 | 247.1058 | 47.0887 | 394.7128 | 1.419 | 435.8971 | 123.5529
11.2354 | 247.2144 | 45.5046 | 395.4686 | 1.3884 | 436.671 | 123.6072
11.4851 | 247.3296 | 45.1693 | 396.8842 | 1.3592 | 438.1058 | 123.6648
11.7346 | 247.3769 | 44.0178 | 396.6142 | 1.3307 | 437.8437 | 123.6884
11.9845 | 247.2595 | 43.4288 | 398.1809 | 1.302 | 439.3908 | 123.6298
12.234 | 247.2774 | 42.682 | 399.3776 | 1.2756 | 440.5905 | 123.6387
12.4837 | 247.3562 | 41.5026 | 400.0728 | 1.2507 | 441.2989 | 123.6781
12.7333 | 247.4971 | 40.8265 | 400.9582 | 1.2273 | 442.2077 | 123.7485
12.9829 | 247.5809 | 40.078 | 401.3954 | 1.2043 | 442.6588 | 123.7904
13.2326 | 247.7901 | 39.0103 | 403.1665 | 1.1832 | 444.4649 | 123.8951
13.4826 | 247.8511 | 38.3405 | 403.9011 | 1.1617 | 445.2096 | 123.9255
13.7319 | 247.9803 | 36.8739 | 404.1676 | 1.1416 | 445.4977 | 123.9902
13.9819 | 248.0469 | 36.3044 | 405.4368 | 1.1216 | 446.778 | 124.0234
14.2313 | 248.0772 | 35.7801 | 406.8544 | 1.1022 | 448.2006 | 124.0386
14.481 | 248.4057 | 34.9805 | 407.1283 | 1.0854 | 448.5292 | 124.2028
14.7306 | 247.9589 | 34.5256 | 407.8172 | 1.064 | 449.1437 | 123.9795
14.9804 | 247.8421 | 33.8614 | 407.9267 | 1.0455 | 449.2337 | 123.921
15.23 | 247.8135 | 33.4384 | 408.7771 | 1.0282 | 450.0794 | 123.9068
15.4798 | 247.5421 | 32.8403 | 408.7358 | 1.0098 | 449.9928 | 123.7711
15.7294 | 247.3395 | 31.7844 | 408.9972 | 0.99252 | 450.2205 | 123.6698
15.979 | 247.3166 | 31.1938 | 409.187 | 0.97687 | 450.4065 | 123.6583
16.2288 | 247.4833 | 30.7714 | 411.0998 | 0.96286 | 452.347 | 123.7416
16.4784 | 247.4173 | 30.1977 | 411.3711 | 0.94788 | 452.6073 | 123.7086
16.7281 | 247.4491 | 29.8367 | 412.1936 | 0.93392 | 453.4351 | 123.7245
16.9777 | 247.4482 | 29.2576 | 412.5902 | 0.92018 | 453.8315 | 123.7241
17.2275 | 247.4381 | 28.6574 | 412.6925 | 0.90678 | 453.9322 | 123.7191
17.4771 | 247.304 | 28.0899 | 413.3825 | 0.89306 | 454.5998 | 123.652
17.7267 | 247.3785 | 27.5396 | 414.2724 | 0.88091 | 455.5021 | 123.6893
17.9764 | 247.257 | 27.1239 | 414.1089 | 0.868 | 455.3184 | 123.6285
18.226 | 247.1959 | 26.5668 | 413.8431 | 0.85577 | 455.0424 | 123.5979
18.4758 | 247.0545 | 26.0053 | 414.8826 | 0.84344 | 456.0583 | 123.5273
18.7254 | 246.8913 | 25.5469 | 415.3172 | 0.83132 | 456.4658 | 123.4457
18.9752 | 246.8563 | 25.3281 | 416.3517 | 0.8202 | 457.4944 | 123.4281
19.2247 | 246.7637 | 24.6425 | 416.9285 | 0.80907 | 458.0557 | 123.3819
19.4745 | 246.6912 | 24.1552 | 417.4242 | 0.79832 | 458.5394 | 123.3456
19.724 | 246.7093 | 23.3637 | 416.9726 | 0.78831 | 458.0908 | 123.3547
19.9738 | 246.7713 | 23.238 | 417.465 | 0.77877 | 458.5935 | 123.3856
20.2234 | 246.6412 | 22.4502 | 417.3297 | 0.76851 | 458.4365 | 123.3206