## GENERAL
TEST IDENTIFICATION
Borehole: | TNW052-BH
Sample: | 34WAXC
Depth: | 28.37 | [m]
Test number: | CAUe01
VISUAL DESCRIPTION
Very dark greyish brown slightly clayey SAND
GENERAL
Date test started: | 08/12/2020
Type of sample: | Undisturbed
Type of drains fitted: | Radial (spiral) & one end only
INITIAL
Diameter | 72.02 | [mm]
Length | 132.13 | [mm]
Water content | 11.7567 | [%]
Bulk density | 2.2951 | [Mg/m³]
Dry density | 2.0536 | [Mg/m³]
Void ratio | 0.305 | [-]
Degree of saturation | 100 | [%]
Assumed particle density | 2.68 | [Mg/m³]
Torvane | - | [kPa]
Pocket penetrometer | 313.3333 | [kPa]
SATURATION
Pressure increments applied | 100 | [kPa]
Differential pressure used | N/A | [kPa]
Cell pressure | 477 | [kPa]
Base PWP | 452 | [kPa]
Mid height PWP | - | [kPa]
B value achieved | 1 | [-]
CONSOLIDATION: ISOTROPIC
Cell pressure | 676.9872 | [kPa]
Back pressure | 450 | [kPa]
Base PWP | 450.4112 | [kPa]
Mid height PWP | - | [kPa]
Effective radial pressure | 226.576 | [kPa]
Effective axial pressure | 226.576 | [kPa]
Deviator stress | 0 | [kPa]
Volumetirc strain | 0.58927 | [%]
External axial strain | 0.17462 | [%]
Local axial strain | - | [%]
Local radial strain | - | [%]
Water content | 11.4698 | [%]
Bulk density | 2.3028 | [Mg/m³]
Dry density | 2.0658 | [Mg/m³]
Void ratio | 0.29731 | [-]
Degree of saturation | 100 | [%]
CONSOLIDATION: ANISOTROPIC
Cell pressure | 677 | [kPa]
Back pressure | 450 | [kPa]
Base PWP | 450 | [kPa]
Mid height PWP | - | [kPa]
Effective radial pressure | 227 | [kPa]
Effective axial pressure | 283.9838 | [kPa]
Deviator stress | 56.9838 | [kPa]
Volumetric strain | 0.7525 | [%]
External axial strain | 0.26046 | [%]
Local axial strain | - | [%]
Local radial strain | - | [%]
Water content | 11.3929 | [%]
Bulk density | 2.3048 | [Mg/m³]
Dry density | 2.0691 | [Mg/m³]
Void ratio | 0.29524 | [-]
Degree of saturation | 100 | [%]
SHEARING STAGE
Initial effective radial pressure | 226.5064 | [kPa]
Initial effective axial pressure | 283.8322 | [kPa]
Rate of strain | 0.33868 | [%/hour]
At peak deviator stress
Corrected deviator stress | -515.4947 | [kPa]
Membrane correction applied | -2.9485 | [kPa]
Drain correction applied | 0 | [kPa]
External axial strain | -6.9989 | [%]
Local axial strain | - | [%]
Local radial strain | - | [%]
Excess base PWP | -412.023 | [kPa]
Excess mid height PWP | - | [kPa]
Effective radial pressure | 639.2836 | [kPa]
Effective axial pressure | 123.7889 | [kPa]
Principal effective stress ratio | 5.1643 | [-]
e50 | -1.2502 | [%]
Secant modulus (E50) at e50 | 22909.6645 | [kPa]
At peak principal effective stress ratio
Corrected deviator stress | -501.178 | [kPa]
Membrane correction applied | -2.7186 | [kPa]
Drain correction applied | 0 | [kPa]
External axial strain | -6.499 | [%]
Local axial strain | - | [%]
Local radial strain | - | [%]
Excess base PWP | -393.8529 | [kPa]
Excess mid height PWP | - | [kPa]
Effective radial pressure | 620.7865 | [kPa]
Effective axial pressure | 119.6085 | [kPa]
Principal effective stress ratio | 5.1902 | [-]
At 10% external axial strain
Corrected deviator stress | -385.6206 | [kPa]
Membrane correction applied | -4.3906 | [kPa]
Drain correction applied | 0 | [kPa]
External axial strain | -9.9982 | [%]
Local axial strain | - | [%]
Local radial strain | - | [%]
Excess base PWP | -330.4147 | [kPa]
Excess mid height PWP | - | [kPa]
Effective radial pressure | 557.0099 | [kPa]
Effective axial pressure | 171.3893 | [kPa]
Principal effective stress ratio | 3.25 | [-]

## SATURATION
SATURATION
Time | Base pore-water pressure | Cell pressure
[hours] | [kPa] | [kPa]
0 | 0 | 0
0.1667 | 188 | 327
67.5 | 290 | 327
67.5 | 337 | 377
139.3333 | 352 | 377
139.3333 | 399 | 427
140.9167 | 402 | 427
144 | 452 | 477
144.1667 | 470 | 477

## CONSOLIDATION - 1
ISOTROPIC CONSOLIDATION
Square root time | Volumetric strain | External axial strain | Effective axial stress | s' | t | p' | q
[minutes] 0.5 | [%] | [%] | [kPa] | [kPa] | [kPa] | [kPa] | [kPa]
0 | 0 | 0 | 27.2886 | 27.2886 | 0 | 27.2886 | 0
0.5 | 0.0723 | 0.0416 | 29.8801 | 29.8801 | 0 | 29.8801 | 0
1 | 0.1268 | 0.0447 | 34.882 | 34.882 | 0 | 34.882 | 0
1.5 | 0.1596 | 0.051 | 42.9574 | 42.9574 | 0 | 42.9574 | 0
2 | 0.1929 | 0.0581 | 49.9223 | 49.9223 | 0 | 49.9223 | 0
2.5 | 0.2254 | 0.0699 | 58.3754 | 58.3754 | 0 | 58.3754 | 0
3 | 0.2587 | 0.0832 | 66.1553 | 66.1553 | 0 | 66.1553 | 0
3.5 | 0.2732 | 0.0957 | 72.5857 | 72.5857 | 0 | 72.5857 | 0
4 | 0.287 | 0.0997 | 78.279 | 78.279 | 0 | 78.279 | 0
5 | 0.3157 | 0.104 | 90.1076 | 90.1076 | 0 | 90.1076 | 0
6 | 0.3428 | 0.1089 | 99.2785 | 99.2785 | 0 | 99.2785 | 0
7 | 0.368 | 0.1132 | 109.4998 | 109.4998 | 0 | 109.4998 | 0
8 | 0.3917 | 0.1176 | 114.8875 | 114.8875 | 0 | 114.8875 | 0
9 | 0.413 | 0.1225 | 116.9919 | 116.9919 | 0 | 116.9919 | 0
10 | 0.433 | 0.1267 | 122.2173 | 122.2173 | 0 | 122.2173 | 0
11 | 0.451 | 0.1308 | 129.5548 | 129.5548 | 0 | 129.5548 | 0
12 | 0.4665 | 0.1348 | 138.2589 | 138.2589 | 0 | 138.2589 | 0
14 | 0.4965 | 0.1418 | 156.6771 | 156.6771 | 0 | 156.6771 | 0
16 | 0.521 | 0.1481 | 173.792 | 173.792 | 0 | 173.792 | 0
18 | 0.5418 | 0.1522 | 189.3979 | 189.3979 | 0 | 189.3979 | 0
20 | 0.5574 | 0.1584 | 202.0377 | 202.0377 | 0 | 202.0377 | 0
25 | 0.5797 | 0.1648 | 222.8951 | 222.8951 | 0 | 222.8951 | 0
30 | 0.5868 | 0.168 | 229.1493 | 229.1493 | 0 | 229.1493 | 0
35 | 0.5888 | 0.1748 | 225.9952 | 225.9952 | 0 | 225.9952 | 0
35.1311 | 0.5893 | 0.1746 | 226.576 | 226.576 | 0 | 226.576 | 0

## CONSOLIDATION - 2
ANISOTROPIC CONSOLIDATION
Square root time | Volumetric strain | External axial strain | Effective axial stress | s' | t | p' | q
[minutes] 0.5 | [%] | [%] | [kPa] | [kPa] | [kPa] | [kPa] | [kPa]
35.1311 | 0.5937 | 0.1772 | 226.99 | 226.99 | 0 | 226.99 | 0
61.7526 | 0.6161 | 0.1999 | 248.9382 | 237.9691 | 10.9691 | 234.3127 | 21.9382
82.6643 | 0.6591 | 0.2378 | 271.8646 | 249.4323 | 22.4323 | 241.9549 | 44.8646
90.5726 | 0.6852 | 0.2453 | 280.9954 | 253.9977 | 26.9977 | 244.9985 | 53.9954
98.0224 | 0.7525 | 0.2605 | 283.9838 | 255.4919 | 28.4919 | 245.9946 | 56.9838

## SHEARING
SHEARING STAGE
Axial strain | q | Excess pore-water pressure | p' | E | s' | t
[%] | [kPa] | [kPa] | [kPa] | [MPa] | [kPa] | [kPa]
0 | 57.3259 | 0 | 245.615 |  | 255.1693 | 28.6629
-0.1253 | -101.23 | -32.977 | 226.5281 | 126.5279 | 209.6565 | -50.615
-0.2502 | -146.3625 | -42.1496 | 220.7231 | 81.3976 | 196.3294 | -73.1812
-0.3752 | -166.0415 | -45.5751 | 217.8311 | 59.5253 | 190.1575 | -83.0208
-0.5003 | -177.9267 | -47.8059 | 215.9574 | 47.0199 | 186.3029 | -88.9633
-0.6253 | -186.7936 | -51.0527 | 216.1737 | 39.0429 | 185.0414 | -93.3968
-0.7502 | -194.7123 | -55.4344 | 218.0018 | 33.5948 | 185.5497 | -97.3562
-0.8752 | -201.947 | -60.2967 | 220.1406 | 29.6254 | 186.4827 | -100.9735
-1.0001 | -208.9864 | -65.9974 | 223.6542 | 26.6285 | 188.8232 | -104.4932
-1.1252 | -216.0797 | -71.9307 | 227.5409 | 24.2987 | 191.5276 | -108.0399
-1.2502 | -222.9232 | -77.8655 | 230.9837 | 22.4168 | 193.8299 | -111.4616
-1.3751 | -229.9825 | -85.447 | 236.0721 | 20.8931 | 197.7417 | -114.9913
-1.5 | -236.5506 | -92.273 | 240.6187 | 19.5919 | 201.1936 | -118.2753
-1.625 | -243.9971 | -99.8544 | 246.0794 | 18.5432 | 205.4132 | -121.9986
-1.75 | -250.8555 | -108.058 | 252.0119 | 17.6108 | 210.2026 | -125.4278
-1.8749 | -257.7648 | -115.7357 | 257.2006 | 16.8054 | 214.2398 | -128.8824
-1.9999 | -264.6616 | -124.1988 | 262.5119 | 16.0998 | 218.4017 | -132.3308
-2.1249 | -271.861 | -131.829 | 268.5765 | 15.4918 | 223.2663 | -135.9305
-2.2499 | -278.634 | -140.6596 | 274.2553 | 14.9325 | 227.8163 | -139.317
-2.3749 | -285.1358 | -148.0596 | 280.0745 | 14.4201 | 232.5519 | -142.5679
-2.4999 | -291.9236 | -156.7593 | 286.7088 | 13.9704 | 238.0548 | -145.9618
-2.6248 | -298.4623 | -164.2633 | 291.6339 | 13.555 | 241.8902 | -149.2311
-2.7497 | -305.0943 | -171.04 | 296.3425 | 13.1802 | 245.4934 | -152.5472
-2.8747 | -311.874 | -179.3916 | 302.5655 | 12.8429 | 250.5865 | -155.937
-2.9997 | -318.6027 | -186.2682 | 306.4286 | 12.5323 | 253.3282 | -159.3013
-2.9997 | -318.6027 | -186.2682 | 306.4286 | 12.5323 | 253.3282 | -159.3013
-3.2496 | -332.7112 | -196.4352 | 312.1078 | 12.0024 | 256.6559 | -166.3556
-3.4997 | -346.7249 | -209.3767 | 321.1706 | 11.5454 | 263.3831 | -173.3624
-3.7496 | -360.7027 | -228.3272 | 335.4586 | 11.1486 | 275.3415 | -180.3513
-3.9995 | -375.4857 | -247.0693 | 348.4722 | 10.8216 | 285.8912 | -187.7429
-4.2494 | -389.7949 | -269.4658 | 366.7178 | 10.522 | 301.752 | -194.8974
-4.4993 | -404.1181 | -286.5502 | 379.1395 | 10.2558 | 311.7865 | -202.0591
-4.7493 | -417.731 | -295.9956 | 383.4477 | 10.0027 | 313.8258 | -208.8655
-4.9994 | -430.9837 | -308.5599 | 391.8802 | 9.7673 | 320.0496 | -215.4919
-5.2492 | -444.2174 | -325.3556 | 404.601 | 9.5546 | 330.5648 | -222.1087
-5.4991 | -456.2874 | -340.8692 | 415.213 | 9.3399 | 339.1651 | -228.1437
-5.7491 | -468.5703 | -354.913 | 425.4305 | 9.1474 | 347.3355 | -234.2851
-5.9991 | -480.2115 | -368.048 | 434.8607 | 8.9603 | 354.8255 | -240.1057
-6.249 | -491.0111 | -382.9553 | 446.3172 | 8.7748 | 364.482 | -245.5055
-6.499 | -501.178 | -393.8529 | 453.7272 | 8.5937 | 370.1975 | -250.589
-6.7488 | -509.9052 | -411.5307 | 468.859 | 8.4049 | 383.8748 | -254.9526
-6.9989 | -515.4947 | -412.023 | 467.452 | 8.1845 | 381.5362 | -257.7473
-7.2488 | -490.3314 | -419.4424 | 482.2613 | 7.5551 | 400.5394 | -245.1657
-7.4987 | -453.6863 | -401.0416 | 476.3479 | 6.8147 | 400.7335 | -226.8432
-7.7487 | -441.9872 | -387.2492 | 467.298 | 6.4438 | 393.6334 | -220.9936
-7.9987 | -451.0151 | -387.0662 | 463.334 | 6.3553 | 388.1648 | -225.5075
-8.2485 | -430.3158 | -375.5054 | 458.7088 | 5.9118 | 386.9895 | -215.1579
-8.4985 | -421.9714 | -366.4859 | 452.6099 | 5.6398 | 382.2813 | -210.9857
-8.7485 | -415.7936 | -359.6483 | 447.7735 | 5.408 | 378.4746 | -207.8968
-8.9984 | -409.9404 | -353.09 | 442.5464 | 5.1928 | 374.223 | -204.9702
-9.2484 | -402.8492 | -346.7845 | 439.6723 | 4.9757 | 372.5308 | -201.4246
-9.4983 | -397.5076 | -340.4097 | 434.9809 | 4.7886 | 368.7296 | -198.7538
-9.7482 | -391.6419 | -335.2494 | 431.9182 | 4.6057 | 366.6446 | -195.8209
-9.9982 | -385.6206 | -330.4147 | 428.4697 | 4.4303 | 364.1996 | -192.8103
-10.2481 | -380.7971 | -325.8087 | 425.3945 | 4.2751 | 361.9284 | -190.3985
-10.4981 | -376.0587 | -322.0974 | 423.2057 | 4.1282 | 360.5293 | -188.0293
-10.7481 | -371.6428 | -317.942 | 420.602 | 3.9911 | 358.6615 | -185.8214
-10.998 | -365.6374 | -313.7258 | 418.5366 | 3.8458 | 357.597 | -182.8187
-11.2479 | -361.5202 | -310.154 | 417.138 | 3.7238 | 356.8846 | -180.7601
-11.4979 | -357.7661 | -307.5796 | 415.61 | 3.6102 | 355.9823 | -178.8831
-11.7478 | -352.6159 | -303.8928 | 413.5794 | 3.4895 | 354.81 | -176.308
-11.9977 | -346.82 | -299.586 | 411.359 | 3.3685 | 353.5557 | -173.41
-12.2477 | -341.9791 | -296.3476 | 409.0086 | 3.2602 | 352.0121 | -170.9896
-12.4976 | -336.1351 | -292.085 | 406.5662 | 3.1483 | 350.5436 | -168.0675
-12.7475 | -333.8013 | -291.3834 | 407.4899 | 3.0683 | 351.8563 | -166.9007
-12.9975 | -329.6734 | -289.3436 | 406.8258 | 2.9775 | 351.8802 | -164.8367
-13.2474 | -326.1605 | -288.1161 | 406.4535 | 2.8948 | 352.0934 | -163.0802
-13.4975 | -323.0657 | -287.7507 | 406.9977 | 2.8182 | 353.1534 | -161.5328