## GENERAL
TEST IDENTIFICATION
Borehole : | TNW052-BH
Sample : | 36BAGA
Depth : | 30 | [m]
INITIAL
Sample height | 5 | [mm]
Inner radius | 35 | [mm]
Outer radius | 50 | [mm]
Water content | 5.4189 | [%]
SHEARING
| Shear stage 1 |  | Shear stage 2 | Shear stage 3
| Slow | Fast | Slow | Slow
Rate of angular displacement [ₒ/min] | 0.048 | 450 | 0.048 | 0.048
Normal effective stress s'n [kPa] | 300 | 300 | 600 | 1000
Residual shear stress tn [kPa] | 179.9384 | 155.0897 | 343.5966 | 569.3765
Mean linear displacement at end of shearing stage [mm] | 20.0099 | 200.2765 | 20.0099 | 20.0099
Angle of residual shear resistance [ₒ] | 30.8653 | 27.2543 | 29.8038 | 29.6189

## CONSOLIDATION
CONSOLIDATION STAGE
| Stage 1 | Stage 2 | Stage 3
Root time | Change in vertical displacement | Change in vertical displacement | Change in vertical displacement
[min0.5] | [mm] | [mm] | [mm]
0 | 0 | 0 | 0
0.5 | 0.002 | 0.007 | 0.01
0.7071 | 0.055 | 0.027 | 0.063
1 | 0.062 | 0.029 | 0.064
1.2247 | 0.066 | 0.03 | 0.064
1.4142 | 0.068 | 0.03 | 0.065
1.5811 | 0.069 | 0.031 | 0.065
1.7321 | 0.069 | 0.031 | 0.066
1.8708 | 0.07 | 0.031 | 0.066
2 | 0.071 | 0.031 | 0.066
2.1213 | 0.071 | 0.032 | 0.067
2.2361 | 0.072 | 0.032 | 0.067
2.3452 | 0.072 | 0.032 | 0.067
2.4495 | 0.072 | 0.032 | 0.067
2.5495 | 0.073 | 0.032 | 0.067
2.6458 | 0.073 | 0.032 | 0.067
2.7386 | 0.074 | 0.033 | 0.067
2.8284 | 0.074 | 0.033 | 0.067
2.9155 | 0.074 | 0.033 | 0.068
3 | 0.074 | 0.032 | 0.068
3.0822 | 0.074 | 0.033 | 0.068
3.1623 | 0.074 | 0.033 | 0.068
3.2404 | 0.075 | 0.033 | 0.069
3.3166 | 0.075 | 0.033 | 0.069
3.3912 | 0.075 | 0.033 | 0.069
3.4641 | 0.075 | 0.034 | 0.069
3.5355 | 0.075 | 0.034 | 0.069
3.6056 | 0.075 | 0.034 | 0.069
3.6742 | 0.076 | 0.033 | 0.069
3.7417 | 0.076 | 0.034 | 0.069
3.8079 | 0.076 | 0.034 | 0.069
3.873 | 0.076 | 0.034 | 0.069
3.937 | 0.076 | 0.034 | 0.069
4 | 0.076 | 0.034 | 0.069
4.062 | 0.076 | 0.034 | 0.069
4.1231 | 0.076 | 0.034 | 0.069
4.1833 | 0.076 | 0.034 | 0.069
4.2426 | 0.076 | 0.034 | 0.069
4.3012 | 0.076 | 0.034 | 0.069
4.3589 | 0.076 | 0.034 | 0.069
4.4159 | 0.076 | 0.034 | 0.069
4.4721 | 0.076 | 0.034 | 0.07
4.5277 | 0.076 | 0.034 | 0.07
4.5826 | 0.076 | 0.034 | 0.07
4.6368 | 0.076 | 0.034 | 0.07
4.6904 | 0.076 | 0.034 | 0.069
4.7434 | 0.076 | 0.034 | 0.07
4.7958 | 0.076 | 0.034 | 0.07
4.8477 | 0.076 | 0.034 | 0.069
4.899 | 0.076 | 0.035 | 0.07
4.9497 | 0.076 | 0.035 | 0.069
5 | 0.076 | 0.035 | 0.07
5.0498 | 0.076 | 0.035 | 0.07
5.099 | 0.076 | 0.035 | 0.07
5.1478 | 0.076 | 0.035 | 0.07
5.1962 | 0.076 | 0.035 | 0.07
5.244 | 0.076 | 0.035 | 0.071
5.2915 | 0.076 | 0.035 | 0.07
5.3385 | 0.076 | 0.035 | 0.07
5.3852 | 0.076 | 0.035 | 0.07
5.4314 | 0.076 | 0.035 | 0.07
5.4772 | 0.077 | 0.035 | 0.07
5.5227 | 0.077 | 0.035 | 0.071
5.5678 | 0.077 | 0.035 | 0.071
5.6125 | 0.076 | 0.035 | 0.07
5.6569 | 0.076 | 0.035 | 0.071
5.7009 | 0.076 | 0.035 | 0.07
5.7446 | 0.076 | 0.035 | 0.071
5.7879 | 0.076 | 0.035 | 0.071
5.831 | 0.076 | 0.035 | 0.07
5.8737 | 0.076 | 0.035 | 0.071
5.9161 | 0.076 | 0.035 | 0.071
5.9582 | 0.076 | 0.036 | 0.071
6 | 0.076 | 0.036 | 0.071
6.0415 | 0.076 | 0.036 | 0.071
6.0828 | 0.076 | 0.036 | 0.071
6.1237 | 0.076 | 0.036 | 0.071
6.1644 | 0.076 | 0.035 | 0.071
6.2048 | 0.076 | 0.035 | 0.071
6.245 | 0.076 | 0.035 | 0.071
6.2849 | 0.077 | 0.035 | 0.071
6.3246 | 0.077 | 0.035 | 0.071
6.364 | 0.077 | 0.035 | 0.071
6.4031 | 0.077 | 0.035 | 0.071
6.442 | 0.077 | 0.035 | 0.071
6.4807 | 0.077 | 0.035 | 0.071
6.5192 | 0.077 | 0.035 | 0.071
6.5574 | 0.077 | 0.035 | 0.071
6.5955 | 0.077 | 0.035 | 0.071
6.6332 | 0.077 | 0.035 | 0.071
6.6708 | 0.077 | 0.035 | 0.071
6.7082 | 0.077 | 0.035 | 0.071
6.7454 | 0.077 | 0.035 | 0.071
6.7823 | 0.077 | 0.035 | 0.071
6.8191 | 0.077 | 0.035 | 0.071
6.8557 | 0.077 | 0.035 | 0.071
6.892 | 0.077 | 0.035 | 0.071
6.9282 | 0.077 | 0.035 | 0.071
6.9642 | 0.077 | 0.035 | 0.071
7 | 0.077 | 0.035 | 0.071
7.0356 | 0.077 | 0.035 | 0.071
7.0711 | 0.077 | 0.035 | 0.07
7.1063 | 0.077 | 0.035 | 0.07
7.1414 | 0.077 | 0.035 | 0.07
7.1764 | 0.077 | 0.035 | 0.071
7.2111 | 0.077 | 0.035 | 0.071
7.2457 | 0.077 | 0.035 | 0.07
7.2801 | 0.077 | 0.035 | 0.071
7.3144 | 0.077 | 0.035 | 0.071
7.3485 | 0.077 | 0.035 | 0.071
7.3824 | 0.077 | 0.035 | 0.071
7.4162 | 0.077 | 0.036 | 0.071
7.4498 | 0.077 | 0.036 | 0.071
7.4833 | 0.077 | 0.036 | 0.071
7.5166 | 0.077 | 0.036 | 0.071
7.5498 | 0.077 | 0.036 | 0.071
7.5829 | 0.077 | 0.036 | 0.071
7.6158 | 0.077 | 0.036 | 0.071
7.6485 | 0.077 | 0.036 | 0.071
7.6811 | 0.077 | 0.036 | 0.071
7.7136 | 0.078 | 0.036 | 0.07
7.746 | 0.077 | 0.036 | 0.071

## FAST 1
SHEARING STAGE 1 - FAST
Average linear displacement | Mean shear stress | Change in specimen thickness
[mm] | [kPa] | [mm]
0 | 0 | 0
2.7816 | 38.5582 | 0.001
5.5632 | 140.0949 | 0.003
11.1265 | 150.8055 | 0.051
16.6897 | 152.0908 | 0.099
22.2529 | 154.2329 | 0.138
27.8162 | 158.5171 | 0.184
33.3794 | 158.5171 | 0.223
38.9427 | 157.6603 | 0.261
44.5059 | 156.8034 | 0.3
50.0691 | 158.0887 | 0.337
55.6324 | 156.8034 | 0.37
61.1956 | 155.9466 | 0.405
66.7588 | 154.6613 | 0.429
72.3221 | 153.8045 | 0.461
77.8853 | 155.0897 | 0.495
83.4486 | 155.5182 | 0.528
89.0118 | 156.8034 | 0.555
94.575 | 155.0897 | 0.575
100.1383 | 153.376 | 0.588
105.7015 | 157.6603 | 0.603
111.2647 | 157.2319 | 0.631
116.828 | 156.375 | 0.655
122.3912 | 152.0908 | 0.682
127.9545 | 154.2329 | 0.707
133.5177 | 153.8045 | 0.729
139.0809 | 152.9476 | 0.746
144.6442 | 152.9476 | 0.767
150.2074 | 150.8055 | 0.781
155.7706 | 151.2339 | 0.804
161.3339 | 152.5192 | 0.825
166.8971 | 153.8045 | 0.847
172.4603 | 151.6624 | 0.87
178.0236 | 152.5192 | 0.888
183.5868 | 152.0908 | 0.901
189.1501 | 152.9476 | 0.915
194.7133 | 152.5192 | 0.93
200.2765 | 155.0897 | 0.947

## SLOW 1
SHEARING STAGE 1 - SLOW
Average linear displacement | Mean shear stress | Change in specimen thickness
[mm] | [kPa] | [mm]
0 | 0 | 0
0.0089012 | 11.139 | 0
0.017802 | 11.5675 | 0.001
0.035605 | 11.5675 | 0.001
0.053407 | 11.5675 | 0.001
0.071209 | 11.5675 | 0.002
0.089012 | 11.5675 | 0.002
0.10681 | 11.5675 | 0.002
0.12462 | 11.5675 | 0.002
0.14242 | 11.5675 | 0.003
0.16022 | 11.5675 | 0.003
0.17802 | 11.5675 | 0.002
0.19583 | 13.7096 | 0.003
0.21363 | 18.4223 | 0.003
0.23143 | 24.8486 | 0.004
0.24923 | 29.5613 | 0.004
0.26704 | 35.5593 | 0.004
0.28484 | 41.5572 | 0.004
0.30264 | 47.5551 | 0.004
0.32044 | 54.4099 | 0.004
0.33824 | 60.4079 | 0.004
0.35605 | 66.4058 | 0.004
0.37385 | 73.2606 | 0.005
0.39165 | 79.2586 | 0.005
0.40945 | 84.8281 | 0.005
0.42726 | 91.2545 | 0.005
0.44506 | 95.9671 | 0.005
0.46286 | 100.6798 | 0.005
0.48066 | 105.3925 | 0.005
0.49847 | 110.5336 | 0.005
0.51627 | 115.2462 | 0.005
0.53407 | 119.5305 | 0.005
0.55187 | 123.8147 | 0.005
0.56968 | 128.099 | 0.005
0.58748 | 131.9548 | 0.005
0.60528 | 136.6675 | 0.005
0.62308 | 140.9517 | 0.004
0.64088 | 145.236 | 0.004
0.65869 | 149.0918 | 0.004
0.67649 | 152.9476 | 0.004
0.69429 | 157.2319 | 0.004
0.71209 | 160.6593 | 0.003
0.7299 | 164.5151 | 0.003
0.7477 | 167.9425 | 0.003
0.7655 | 170.9415 | 0.002
0.7833 | 174.3689 | 0.002
0.80111 | 176.9394 | 0.002
0.81891 | 178.6531 | 0.002
0.83671 | 179.9384 | 0.002
0.85451 | 180.7952 | 0.001
0.87232 | 181.6521 | 0
0.89012 | 181.6521 | 0
0.90792 | 182.5089 | 0
0.92572 | 182.0805 | 0
0.94352 | 182.9374 | -0.001
0.96133 | 182.0805 | -0.001
0.97913 | 181.2237 | -0.001
0.99693 | 181.2237 | -0.002
1.0147 | 181.2237 | -0.002
1.0325 | 181.2237 | -0.002
1.0503 | 180.3668 | -0.002
1.0681 | 181.2237 | -0.002
1.0859 | 182.0805 | -0.003
1.1037 | 183.3658 | -0.002
1.1215 | 183.3658 | -0.003
1.1394 | 183.3658 | -0.003
1.1572 | 182.9374 | -0.003
1.175 | 183.3658 | -0.003
1.1928 | 184.2226 | -0.003
1.2106 | 184.2226 | -0.003
1.2284 | 183.7942 | -0.003
1.2462 | 182.5089 | -0.003
1.264 | 182.5089 | -0.003
1.2818 | 182.5089 | -0.004
1.2996 | 181.6521 | -0.004
1.3174 | 180.3668 | -0.004
1.3352 | 178.6531 | -0.004
1.353 | 178.6531 | -0.004
1.3708 | 179.51 | -0.004
1.3886 | 179.51 | -0.004
1.4064 | 179.51 | -0.005
1.4242 | 178.6531 | -0.005
1.442 | 179.0815 | -0.005
1.4598 | 178.6531 | -0.005
1.4776 | 177.7963 | -0.005
1.4954 | 177.7963 | -0.005
1.5132 | 179.0815 | -0.005
1.531 | 178.6531 | -0.005
1.5488 | 179.51 | -0.005
1.5666 | 179.51 | -0.005
1.5844 | 178.6531 | -0.005
1.6022 | 177.7963 | -0.005
1.62 | 177.3678 | -0.005
1.6378 | 178.6531 | -0.005
1.6556 | 179.51 | -0.006
1.6734 | 179.51 | -0.005
1.6912 | 179.9384 | -0.005
1.709 | 179.51 | -0.005
1.7268 | 179.51 | -0.005
1.7446 | 180.7952 | -0.006
1.7624 | 180.7952 | -0.006
1.7802 | 179.51 | -0.006
1.798 | 179.9384 | -0.006
1.8158 | 179.9384 | -0.006
1.8336 | 179.9384 | -0.006
1.8514 | 179.51 | -0.006
1.8692 | 179.51 | -0.006
1.887 | 178.6531 | -0.006
1.9049 | 179.51 | -0.006
1.9227 | 179.9384 | -0.006
1.9405 | 179.51 | -0.006
1.9583 | 179.9384 | -0.006
1.9761 | 179.51 | -0.006
1.9939 | 179.0815 | -0.006
2.0117 | 179.0815 | -0.006
2.0295 | 179.9384 | -0.006
2.0473 | 178.6531 | -0.007
2.0651 | 179.0815 | -0.006
2.0829 | 179.9384 | -0.007
2.1007 | 179.51 | -0.007
2.1185 | 179.0815 | -0.008
2.1363 | 178.6531 | -0.007
2.1541 | 178.2247 | -0.007
2.1719 | 178.2247 | -0.007
2.1897 | 178.2247 | -0.007
2.2075 | 178.6531 | -0.007
2.2253 | 179.0815 | -0.007
2.2431 | 178.6531 | -0.007
2.2609 | 177.7963 | -0.007
2.2787 | 177.7963 | -0.007
2.2965 | 177.7963 | -0.007
2.3143 | 177.7963 | -0.007
2.3321 | 177.7963 | -0.008
2.3499 | 177.7963 | -0.008
2.3677 | 178.2247 | -0.008
2.3855 | 179.0815 | -0.007
2.4033 | 179.51 | -0.007
2.4211 | 179.51 | -0.008
2.4389 | 178.6531 | -0.007
2.4567 | 179.51 | -0.008
2.4745 | 179.51 | -0.008
2.4923 | 179.51 | -0.009
2.5101 | 179.9384 | -0.009
2.5279 | 179.0815 | -0.009
2.5457 | 179.51 | -0.009
2.5635 | 179.0815 | -0.008
2.5813 | 179.51 | -0.008
2.5991 | 179.51 | -0.009
2.6169 | 179.9384 | -0.009
2.6347 | 180.3668 | -0.009
2.6526 | 180.7952 | -0.009
2.6704 | 180.3668 | -0.008
2.6882 | 181.2237 | -0.009
2.706 | 179.9384 | -0.008
2.7238 | 178.2247 | -0.008
2.7416 | 179.51 | -0.009
2.7594 | 179.51 | -0.009
2.7772 | 179.9384 | -0.008
2.795 | 179.0815 | -0.009
2.8128 | 178.6531 | -0.008
2.8306 | 178.2247 | -0.008
2.8484 | 178.2247 | -0.009
2.8662 | 177.3678 | -0.008
2.884 | 176.9394 | -0.008
2.9018 | 176.511 | -0.009
2.9196 | 176.0826 | -0.008
2.9374 | 176.9394 | -0.008
2.9552 | 176.9394 | -0.008
2.973 | 176.511 | -0.009
2.9908 | 176.511 | -0.008
3.0086 | 176.511 | -0.008
3.0264 | 176.9394 | -0.008
3.0442 | 176.511 | -0.008
3.062 | 176.511 | -0.008
3.0798 | 176.511 | -0.008
3.0976 | 177.3678 | -0.008
3.1154 | 176.9394 | -0.008
3.1332 | 177.7963 | -0.008
3.151 | 177.7963 | -0.008
3.1688 | 177.3678 | -0.008
3.1866 | 176.9394 | -0.009
3.2044 | 176.9394 | -0.008
3.2222 | 175.6541 | -0.008
3.24 | 176.0826 | -0.008
3.2578 | 176.511 | -0.008
3.2756 | 176.0826 | -0.009
3.2934 | 177.3678 | -0.008
3.3112 | 176.511 | -0.008
3.329 | 177.3678 | -0.008
3.3468 | 178.6531 | -0.008
3.3646 | 178.2247 | -0.008
3.3824 | 178.2247 | -0.008
3.4003 | 177.3678 | -0.008
3.4181 | 177.3678 | -0.008
3.4359 | 177.3678 | -0.008
3.4537 | 176.9394 | -0.008
3.4715 | 176.9394 | -0.008
3.4893 | 177.3678 | -0.008
3.5071 | 177.7963 | -0.008
3.5249 | 178.2247 | -0.008
3.5427 | 178.6531 | -0.007
3.5605 | 178.6531 | -0.007
3.5783 | 178.2247 | -0.007
3.5961 | 178.6531 | -0.007
3.6139 | 179.0815 | -0.007
3.6317 | 179.51 | -0.007
3.6495 | 180.3668 | -0.007
3.6673 | 180.3668 | -0.007
3.6851 | 179.9384 | -0.007
3.7029 | 179.51 | -0.007
3.7207 | 179.51 | -0.007
3.7385 | 179.51 | -0.007
3.7563 | 179.9384 | -0.007
3.7741 | 179.51 | -0.007
3.7919 | 179.9384 | -0.007
3.8097 | 178.6531 | -0.007
3.8275 | 178.2247 | -0.006
3.8453 | 178.2247 | -0.006
3.8631 | 178.2247 | -0.006
3.8809 | 177.7963 | -0.007
3.8987 | 177.3678 | -0.007
3.9165 | 178.2247 | -0.006
3.9343 | 177.7963 | -0.006
3.9521 | 177.7963 | -0.006
3.9699 | 177.3678 | -0.006
3.9877 | 178.6531 | -0.006
4.0055 | 179.0815 | -0.006
4.0233 | 179.0815 | -0.006
4.0411 | 178.6531 | -0.006
4.0589 | 178.6531 | -0.006
4.0767 | 178.2247 | -0.006
4.0945 | 178.2247 | -0.006
4.1123 | 178.2247 | -0.005
4.1301 | 178.2247 | -0.005
4.1479 | 178.2247 | -0.005
4.1658 | 178.6531 | -0.005
4.1836 | 179.0815 | -0.005
4.2014 | 179.0815 | -0.005
4.2192 | 178.6531 | -0.005
4.237 | 179.0815 | -0.005
4.2548 | 178.6531 | -0.004
4.2726 | 177.3678 | -0.005
4.2904 | 176.0826 | -0.005
4.3082 | 176.0826 | -0.005
4.326 | 176.511 | -0.005
4.3438 | 176.511 | -0.006
4.3616 | 176.9394 | -0.005
4.3794 | 177.3678 | -0.005
4.3972 | 177.3678 | -0.005
4.415 | 178.2247 | -0.005
4.4328 | 178.6531 | -0.005
4.4506 | 179.0815 | -0.005
4.4684 | 179.0815 | -0.005
4.4862 | 179.9384 | -0.005
4.504 | 179.51 | -0.004
4.5218 | 179.51 | -0.004
4.5396 | 179.9384 | -0.005
4.5574 | 180.3668 | -0.004
4.5752 | 181.2237 | -0.005
4.593 | 182.0805 | -0.005
4.6108 | 181.2237 | -0.004
4.6286 | 181.6521 | -0.004
4.6464 | 181.6521 | -0.004
4.6642 | 180.7952 | -0.004
4.682 | 181.6521 | -0.005
4.6998 | 180.3668 | -0.004
4.7176 | 179.51 | -0.004
4.7354 | 179.9384 | -0.004
4.7532 | 179.9384 | -0.004
4.771 | 180.3668 | -0.003
4.7888 | 179.9384 | -0.003
4.8066 | 179.9384 | -0.003
4.8244 | 179.9384 | -0.003
4.8422 | 179.0815 | -0.003
4.86 | 179.0815 | -0.003
4.8778 | 178.6531 | -0.003
4.8956 | 178.6531 | -0.003
4.9135 | 179.0815 | -0.003
4.9313 | 179.51 | -0.003
4.9491 | 179.9384 | -0.003
4.9669 | 178.6531 | -0.003
4.9847 | 179.0815 | -0.003
5.0025 | 179.0815 | -0.003
5.0203 | 179.51 | -0.003
5.0381 | 179.51 | -0.003
5.0559 | 178.2247 | -0.003
5.0737 | 177.7963 | -0.003
5.0915 | 177.7963 | -0.003
5.1093 | 179.0815 | -0.003
5.1271 | 179.9384 | -0.003
5.1449 | 179.9384 | -0.003
5.1627 | 179.0815 | -0.003
5.1805 | 179.0815 | -0.003
5.1983 | 178.6531 | -0.003
5.2161 | 178.2247 | -0.003
5.2339 | 178.2247 | -0.003
5.2517 | 179.0815 | -0.002
5.2695 | 179.51 | -0.002
5.2873 | 180.3668 | -0.002
5.3051 | 180.3668 | -0.002
5.3229 | 180.3668 | -0.002
5.3407 | 180.7952 | -0.002
5.3585 | 181.2237 | -0.002
5.3763 | 181.2237 | -0.002
5.3941 | 180.7952 | -0.002
5.4119 | 181.2237 | -0.002
5.4297 | 181.6521 | -0.002
5.4475 | 181.6521 | -0.002
5.4653 | 180.7952 | -0.002
5.4831 | 179.51 | -0.002
5.5009 | 180.3668 | -0.002
5.5187 | 178.6531 | -0.002
5.5365 | 177.7963 | -0.002
5.5543 | 177.7963 | -0.002
5.5721 | 178.2247 | -0.001
5.5899 | 177.7963 | -0.001
5.6077 | 178.2247 | -0.001
5.6255 | 178.6531 | -0.001
5.6433 | 178.6531 | -0.001
5.6611 | 179.51 | -0.001
5.679 | 179.9384 | -0.001
5.6968 | 179.9384 | -0.001
5.7146 | 179.51 | -0.002
5.7324 | 180.7952 | -0.001
5.7502 | 181.2237 | -0.001
5.768 | 180.7952 | 0
5.7858 | 179.9384 | -0.001
5.8036 | 180.3668 | -0.001
5.8214 | 180.3668 | -0.002
5.8392 | 179.9384 | 0
5.857 | 179.9384 | -0.001
5.8748 | 181.2237 | -0.001
5.8926 | 181.2237 | -0.001
5.9104 | 180.7952 | -0.001
5.9282 | 181.6521 | -0.001
5.946 | 181.2237 | -0.001
5.9638 | 181.2237 | 0
5.9816 | 181.6521 | 0
5.9994 | 182.0805 | 0
6.0172 | 182.0805 | 0
6.035 | 182.0805 | 0
6.0528 | 181.2237 | 0
6.0706 | 180.3668 | -0.001
6.0884 | 179.51 | 0
6.1062 | 177.3678 | 0
6.124 | 178.6531 | 0
6.1418 | 178.6531 | 0.001
6.1596 | 179.0815 | 0
6.1774 | 176.9394 | 0
6.1952 | 176.9394 | 0
6.213 | 176.0826 | 0
6.2308 | 176.0826 | 0
6.2486 | 176.511 | 0
6.2664 | 176.511 | 0
6.2842 | 176.0826 | 0
6.302 | 176.0826 | 0
6.3198 | 176.511 | 0
6.3376 | 177.3678 | 0
6.3554 | 177.3678 | -0.001
6.3732 | 177.3678 | 0
6.391 | 177.3678 | 0
6.4088 | 177.3678 | 0
6.4267 | 177.3678 | 0
6.4445 | 177.7963 | 0
6.4623 | 176.511 | 0
6.4801 | 177.3678 | 0
6.4979 | 178.2247 | 0
6.5157 | 178.6531 | 0
6.5335 | 178.6531 | 0
6.5513 | 178.2247 | 0.001
6.5691 | 177.7963 | 0.001
6.5869 | 178.6531 | 0.001
6.6047 | 179.0815 | 0.001
6.6225 | 178.2247 | 0.001
6.6403 | 178.6531 | 0.001
6.6581 | 178.2247 | 0.001
6.6759 | 177.7963 | 0.002
6.6937 | 177.7963 | 0.001
6.7115 | 177.3678 | 0.001
6.7293 | 177.7963 | 0.001
6.7471 | 177.7963 | 0.002
6.7649 | 177.7963 | 0.002
6.7827 | 178.6531 | 0.002
6.8005 | 178.6531 | 0.002
6.8183 | 177.3678 | 0.002
6.8361 | 177.7963 | 0.002
6.8539 | 177.3678 | 0.002
6.8717 | 177.7963 | 0.002
6.8895 | 179.0815 | 0.002
6.9073 | 178.2247 | 0.002
6.9251 | 179.0815 | 0.002
6.9429 | 179.0815 | 0.002
6.9607 | 179.51 | 0.002
6.9785 | 179.51 | 0.003
6.9963 | 177.7963 | 0.002
7.0141 | 178.2247 | 0.003
7.0319 | 178.2247 | 0.003
7.0497 | 178.6531 | 0.003
7.0675 | 178.2247 | 0.003
7.0853 | 178.2247 | 0.003
7.1031 | 177.7963 | 0.003
7.1209 | 178.2247 | 0.003
7.1387 | 179.0815 | 0.003
7.1565 | 178.6531 | 0.003
7.1744 | 178.6531 | 0.004
7.1922 | 178.6531 | 0.004
7.21 | 178.2247 | 0.003
7.2278 | 177.3678 | 0.004
7.2456 | 176.9394 | 0.004
7.2634 | 177.3678 | 0.004
7.2812 | 178.2247 | 0.004
7.299 | 178.2247 | 0.004
7.3168 | 179.0815 | 0.004
7.3346 | 178.6531 | 0.004
7.3524 | 179.0815 | 0.004
7.3702 | 179.51 | 0.004
7.388 | 179.51 | 0.004
7.4058 | 180.3668 | 0.004
7.4236 | 179.9384 | 0.004
7.4414 | 179.9384 | 0.004
7.4592 | 179.51 | 0.004
7.477 | 179.0815 | 0.005
7.4948 | 178.6531 | 0.004
7.5126 | 178.2247 | 0.004
7.5304 | 177.3678 | 0.005
7.5482 | 178.2247 | 0.004
7.566 | 178.2247 | 0.004
7.5838 | 178.2247 | 0.005
7.6016 | 178.2247 | 0.005
7.6194 | 178.2247 | 0.005
7.6372 | 178.2247 | 0.005
7.655 | 179.0815 | 0.005
7.6728 | 178.6531 | 0.005
7.6906 | 179.9384 | 0.005
7.7084 | 179.9384 | 0.005
7.7262 | 179.9384 | 0.005
7.744 | 180.3668 | 0.005
7.7618 | 181.2237 | 0.005
7.7796 | 181.2237 | 0.005
7.7974 | 181.6521 | 0.005
7.8152 | 182.0805 | 0.005
7.833 | 181.2237 | 0.006
7.8508 | 181.6521 | 0.006
7.8686 | 181.2237 | 0.005
7.8864 | 180.7952 | 0.005
7.9042 | 179.9384 | 0.006
7.922 | 180.7952 | 0.006
7.9399 | 180.3668 | 0.007
7.9577 | 180.3668 | 0.006
7.9755 | 180.7952 | 0.006
7.9933 | 181.6521 | 0.006
8.0111 | 180.3668 | 0.006
8.0289 | 179.9384 | 0.005
8.0467 | 179.0815 | 0.006
8.0645 | 178.2247 | 0.006
8.0823 | 178.2247 | 0.006
8.1001 | 179.0815 | 0.006
8.1179 | 178.6531 | 0.007
8.1357 | 179.0815 | 0.007
8.1535 | 178.2247 | 0.006
8.1713 | 176.9394 | 0.006
8.1891 | 176.9394 | 0.006
8.2069 | 176.0826 | 0.007
8.2247 | 175.2257 | 0.007
8.2425 | 174.7973 | 0.007
8.2603 | 175.2257 | 0.007
8.2781 | 175.2257 | 0.007
8.2959 | 175.6541 | 0.007
8.3137 | 176.0826 | 0.007
8.3315 | 176.511 | 0.007
8.3493 | 176.511 | 0.007
8.3671 | 176.9394 | 0.007
8.3849 | 176.511 | 0.007
8.4027 | 176.9394 | 0.007
8.4205 | 177.3678 | 0.007
8.4383 | 178.2247 | 0.007
8.4561 | 178.6531 | 0.007
8.4739 | 179.51 | 0.007
8.4917 | 179.51 | 0.007
8.5095 | 179.9384 | 0.007
8.5273 | 179.51 | 0.007
8.5451 | 179.51 | 0.008
8.5629 | 179.9384 | 0.008
8.5807 | 179.0815 | 0.008
8.5985 | 178.6531 | 0.007
8.6163 | 178.6531 | 0.006
8.6341 | 178.6531 | 0.007
8.6519 | 179.0815 | 0.008
8.6697 | 178.2247 | 0.008
8.6876 | 177.7963 | 0.008
8.7054 | 177.7963 | 0.008
8.7232 | 177.7963 | 0.008
8.741 | 177.3678 | 0.008
8.7588 | 176.9394 | 0.008
8.7766 | 177.7963 | 0.008
8.7944 | 177.3678 | 0.008
8.8122 | 178.2247 | 0.008
8.83 | 178.2247 | 0.008
8.8478 | 177.7963 | 0.008
8.8656 | 179.0815 | 0.008
8.8834 | 179.51 | 0.008
8.9012 | 179.51 | 0.009
8.919 | 180.3668 | 0.008
8.9368 | 180.3668 | 0.009
8.9546 | 179.9384 | 0.008
8.9724 | 179.0815 | 0.008
8.9902 | 179.0815 | 0.008
9.008 | 179.51 | 0.008
9.0258 | 179.51 | 0.008
9.0436 | 180.3668 | 0.008
9.0614 | 179.51 | 0.008
9.0792 | 179.0815 | 0.009
9.097 | 179.51 | 0.008
9.1148 | 179.51 | 0.009
9.1326 | 178.2247 | 0.009
9.1504 | 177.3678 | 0.009
9.1682 | 178.2247 | 0.009
9.186 | 179.0815 | 0.01
9.2038 | 179.0815 | 0.009
9.2216 | 178.2247 | 0.009
9.2394 | 177.7963 | 0.01
9.2572 | 177.7963 | 0.01
9.275 | 177.3678 | 0.01
9.2928 | 177.3678 | 0.01
9.3106 | 177.7963 | 0.01
9.3284 | 177.7963 | 0.01
9.3462 | 177.7963 | 0.01
9.364 | 178.2247 | 0.01
9.3818 | 178.2247 | 0.01
9.3996 | 177.3678 | 0.01
9.4174 | 176.0826 | 0.01
9.4352 | 176.511 | 0.01
9.4531 | 175.6541 | 0.011
9.4709 | 177.3678 | 0.011
9.4887 | 178.2247 | 0.011
9.5065 | 179.0815 | 0.01
9.5243 | 178.6531 | 0.011
9.5421 | 179.0815 | 0.011
9.5599 | 178.6531 | 0.011
9.5777 | 179.0815 | 0.011
9.5955 | 178.6531 | 0.011
9.6133 | 178.2247 | 0.011
9.6311 | 177.7963 | 0.011
9.6489 | 179.0815 | 0.011
9.6667 | 178.2247 | 0.011
9.6845 | 178.2247 | 0.011
9.7023 | 178.2247 | 0.011
9.7201 | 178.6531 | 0.011
9.7379 | 179.51 | 0.011
9.7557 | 179.9384 | 0.011
9.7735 | 178.6531 | 0.012
9.7913 | 178.6531 | 0.011
9.8091 | 179.51 | 0.012
9.8269 | 179.51 | 0.012
9.8447 | 179.51 | 0.012
9.8625 | 179.0815 | 0.012
9.8803 | 178.2247 | 0.011
9.8981 | 177.7963 | 0.011
9.9159 | 178.6531 | 0.012
9.9337 | 178.6531 | 0.012
9.9515 | 179.51 | 0.011
9.9693 | 179.9384 | 0.012
9.9871 | 177.7963 | 0.012
10.0049 | 178.6531 | 0.012
10.0227 | 177.7963 | 0.012
10.0405 | 177.7963 | 0.012
10.0583 | 177.3678 | 0.012
10.0761 | 177.3678 | 0.012
10.0939 | 176.9394 | 0.012
10.1117 | 176.511 | 0.012
10.1295 | 176.9394 | 0.012
10.1473 | 177.3678 | 0.012
10.1651 | 177.3678 | 0.012
10.1829 | 176.9394 | 0.012
10.2008 | 177.3678 | 0.013
10.2186 | 177.3678 | 0.013
10.2364 | 177.3678 | 0.013
10.2542 | 177.3678 | 0.013
10.272 | 178.2247 | 0.013
10.2898 | 178.2247 | 0.013
10.3076 | 179.51 | 0.013
10.3254 | 178.2247 | 0.013
10.3432 | 177.7963 | 0.013
10.361 | 178.6531 | 0.014
10.3788 | 177.3678 | 0.014
10.3966 | 176.0826 | 0.014
10.4144 | 176.511 | 0.014
10.4322 | 177.3678 | 0.014
10.45 | 176.9394 | 0.014
10.4678 | 176.9394 | 0.014
10.4856 | 176.0826 | 0.014
10.5034 | 176.0826 | 0.015
10.5212 | 175.6541 | 0.014
10.539 | 175.6541 | 0.014
10.5568 | 176.0826 | 0.014
10.5746 | 176.511 | 0.014
10.5924 | 177.7963 | 0.014
10.6102 | 178.6531 | 0.015
10.628 | 177.7963 | 0.014
10.6458 | 176.9394 | 0.014
10.6636 | 177.3678 | 0.015
10.6814 | 177.7963 | 0.015
10.6992 | 177.3678 | 0.015
10.717 | 177.3678 | 0.015
10.7348 | 176.511 | 0.015
10.7526 | 175.6541 | 0.016
10.7704 | 175.6541 | 0.016
10.7882 | 176.511 | 0.015
10.806 | 176.511 | 0.015
10.8238 | 176.511 | 0.016
10.8416 | 176.9394 | 0.016
10.8594 | 177.3678 | 0.016
10.8772 | 177.3678 | 0.016
10.895 | 176.9394 | 0.016
10.9128 | 177.7963 | 0.016
10.9306 | 178.2247 | 0.016
10.9485 | 177.7963 | 0.016
10.9663 | 178.6531 | 0.016
10.9841 | 179.0815 | 0.017
11.0019 | 178.2247 | 0.016
11.0197 | 177.7963 | 0.016
11.0375 | 177.3678 | 0.016
11.0553 | 176.9394 | 0.016
11.0731 | 176.0826 | 0.017
11.0909 | 176.0826 | 0.017
11.1087 | 175.6541 | 0.016
11.1265 | 176.0826 | 0.016
11.1443 | 176.0826 | 0.017
11.1621 | 176.511 | 0.017
11.1799 | 176.9394 | 0.017
11.1977 | 176.511 | 0.017
11.2155 | 177.3678 | 0.017
11.2333 | 178.2247 | 0.017
11.2511 | 178.2247 | 0.017
11.2689 | 178.6531 | 0.017
11.2867 | 179.51 | 0.017
11.3045 | 179.51 | 0.018
11.3223 | 179.51 | 0.017
11.3401 | 177.7963 | 0.017
11.3579 | 178.2247 | 0.017
11.3757 | 178.2247 | 0.017
11.3935 | 175.6541 | 0.018
11.4113 | 174.7973 | 0.017
11.4291 | 175.2257 | 0.017
11.4469 | 175.2257 | 0.017
11.4647 | 175.6541 | 0.017
11.4825 | 176.511 | 0.017
11.5003 | 176.511 | 0.017
11.5181 | 176.511 | 0.018
11.5359 | 176.9394 | 0.018
11.5537 | 177.3678 | 0.018
11.5715 | 177.3678 | 0.018
11.5893 | 177.7963 | 0.018
11.6071 | 176.9394 | 0.019
11.6249 | 177.3678 | 0.019
11.6427 | 177.3678 | 0.019
11.6605 | 176.9394 | 0.019
11.6783 | 176.511 | 0.019
11.6961 | 176.511 | 0.019
11.714 | 177.3678 | 0.019
11.7318 | 177.3678 | 0.019
11.7496 | 178.6531 | 0.018
11.7674 | 179.9384 | 0.018
11.7852 | 180.7952 | 0.018
11.803 | 180.7952 | 0.018
11.8208 | 180.3668 | 0.018
11.8386 | 179.0815 | 0.018
11.8564 | 179.9384 | 0.018
11.8742 | 179.9384 | 0.019
11.892 | 179.0815 | 0.018
11.9098 | 178.2247 | 0.019
11.9276 | 178.2247 | 0.018
11.9454 | 177.7963 | 0.018
11.9632 | 177.7963 | 0.018
11.981 | 178.6531 | 0.019
11.9988 | 178.6531 | 0.019
12.0166 | 178.6531 | 0.018
12.0344 | 177.7963 | 0.018
12.0522 | 177.3678 | 0.018
12.07 | 177.3678 | 0.018
12.0878 | 177.3678 | 0.018
12.1056 | 177.7963 | 0.019
12.1234 | 177.3678 | 0.019
12.1412 | 176.9394 | 0.019
12.159 | 176.0826 | 0.019
12.1768 | 176.0826 | 0.019
12.1946 | 177.3678 | 0.019
12.2124 | 177.3678 | 0.019
12.2302 | 178.2247 | 0.019
12.248 | 177.7963 | 0.019
12.2658 | 177.3678 | 0.019
12.2836 | 177.3678 | 0.019
12.3014 | 177.7963 | 0.019
12.3192 | 178.2247 | 0.019
12.337 | 177.7963 | 0.019
12.3548 | 178.6531 | 0.019
12.3726 | 178.2247 | 0.02
12.3904 | 177.7963 | 0.019
12.4082 | 178.2247 | 0.02
12.426 | 176.9394 | 0.02
12.4438 | 177.7963 | 0.02
12.4617 | 177.7963 | 0.02
12.4795 | 177.3678 | 0.02
12.4973 | 178.6531 | 0.021
12.5151 | 178.2247 | 0.02
12.5329 | 178.6531 | 0.02
12.5507 | 179.0815 | 0.02
12.5685 | 179.51 | 0.021
12.5863 | 180.3668 | 0.021
12.6041 | 180.3668 | 0.021
12.6219 | 181.2237 | 0.02
12.6397 | 180.7952 | 0.021
12.6575 | 181.2237 | 0.021
12.6753 | 180.7952 | 0.021
12.6931 | 180.3668 | 0.021
12.7109 | 178.6531 | 0.021
12.7287 | 177.7963 | 0.021
12.7465 | 178.6531 | 0.022
12.7643 | 178.6531 | 0.021
12.7821 | 178.6531 | 0.022
12.7999 | 178.2247 | 0.022
12.8177 | 177.7963 | 0.022
12.8355 | 177.7963 | 0.022
12.8533 | 177.7963 | 0.022
12.8711 | 177.3678 | 0.022
12.8889 | 178.2247 | 0.022
12.9067 | 177.3678 | 0.022
12.9245 | 176.9394 | 0.022
12.9423 | 177.7963 | 0.021
12.9601 | 178.2247 | 0.022
12.9779 | 178.2247 | 0.022
12.9957 | 177.3678 | 0.022
13.0135 | 178.2247 | 0.022
13.0313 | 177.7963 | 0.022
13.0491 | 178.6531 | 0.022
13.0669 | 178.6531 | 0.023
13.0847 | 178.6531 | 0.022
13.1025 | 178.2247 | 0.023
13.1203 | 177.7963 | 0.022
13.1381 | 177.3678 | 0.022
13.1559 | 177.3678 | 0.023
13.1737 | 177.7963 | 0.023
13.1915 | 178.2247 | 0.023
13.2093 | 177.3678 | 0.023
13.2272 | 177.7963 | 0.023
13.245 | 178.6531 | 0.023
13.2628 | 178.6531 | 0.024
13.2806 | 178.6531 | 0.023
13.2984 | 177.7963 | 0.024
13.3162 | 178.2247 | 0.024
13.334 | 178.6531 | 0.024
13.3518 | 178.2247 | 0.024
13.3696 | 177.7963 | 0.024
13.3874 | 177.3678 | 0.024
13.4052 | 177.3678 | 0.024
13.423 | 178.2247 | 0.024
13.4408 | 178.2247 | 0.024
13.4586 | 178.2247 | 0.024
13.4764 | 178.2247 | 0.024
13.4942 | 178.2247 | 0.024
13.512 | 178.6531 | 0.025
13.5298 | 177.7963 | 0.024
13.5476 | 177.7963 | 0.025
13.5654 | 178.2247 | 0.026
13.5832 | 178.2247 | 0.024
13.601 | 178.6531 | 0.025
13.6188 | 178.6531 | 0.025
13.6366 | 179.51 | 0.026
13.6544 | 180.3668 | 0.025
13.6722 | 180.7952 | 0.025
13.69 | 180.3668 | 0.025
13.7078 | 178.6531 | 0.026
13.7256 | 179.0815 | 0.025
13.7434 | 178.2247 | 0.026
13.7612 | 178.2247 | 0.026
13.779 | 178.6531 | 0.025
13.7968 | 179.9384 | 0.026
13.8146 | 180.7952 | 0.026
13.8324 | 179.51 | 0.026
13.8502 | 179.0815 | 0.026
13.868 | 179.0815 | 0.026
13.8858 | 177.7963 | 0.027
13.9036 | 178.6531 | 0.027
13.9214 | 178.6531 | 0.026
13.9392 | 178.6531 | 0.027
13.957 | 178.6531 | 0.027
13.9749 | 178.2247 | 0.027
13.9927 | 178.2247 | 0.027
14.0105 | 178.2247 | 0.027
14.0283 | 178.6531 | 0.027
14.0461 | 178.6531 | 0.027
14.0639 | 179.0815 | 0.027
14.0817 | 179.0815 | 0.027
14.0995 | 179.0815 | 0.027
14.1173 | 179.51 | 0.027
14.1351 | 180.3668 | 0.027
14.1529 | 179.9384 | 0.027
14.1707 | 179.9384 | 0.027
14.1885 | 178.6531 | 0.027
14.2063 | 178.2247 | 0.027
14.2241 | 178.2247 | 0.027
14.2419 | 177.7963 | 0.027
14.2597 | 176.9394 | 0.027
14.2775 | 177.7963 | 0.027
14.2953 | 177.3678 | 0.027
14.3131 | 177.7963 | 0.027
14.3309 | 177.3678 | 0.027
14.3487 | 177.7963 | 0.027
14.3665 | 179.51 | 0.027
14.3843 | 180.3668 | 0.027
14.4021 | 179.9384 | 0.027
14.4199 | 178.6531 | 0.027
14.4377 | 178.6531 | 0.027
14.4555 | 179.0815 | 0.027
14.4733 | 178.6531 | 0.028
14.4911 | 179.51 | 0.028
14.5089 | 179.0815 | 0.028
14.5267 | 179.0815 | 0.028
14.5445 | 179.0815 | 0.028
14.5623 | 179.0815 | 0.028
14.5801 | 178.6531 | 0.028
14.5979 | 178.6531 | 0.028
14.6157 | 178.6531 | 0.028
14.6335 | 179.51 | 0.028
14.6513 | 179.51 | 0.028
14.6691 | 179.51 | 0.028
14.6869 | 179.0815 | 0.028
14.7047 | 178.2247 | 0.028
14.7226 | 178.2247 | 0.028
14.7404 | 177.7963 | 0.029
14.7582 | 177.7963 | 0.029
14.776 | 177.7963 | 0.029
14.7938 | 178.2247 | 0.029
14.8116 | 178.2247 | 0.029
14.8294 | 177.7963 | 0.029
14.8472 | 178.6531 | 0.029
14.865 | 179.51 | 0.029
14.8828 | 179.51 | 0.029
14.9006 | 180.3668 | 0.029
14.9184 | 179.9384 | 0.029
14.9362 | 180.7952 | 0.029
14.954 | 181.2237 | 0.029
14.9718 | 181.2237 | 0.03
14.9896 | 181.2237 | 0.03
15.0074 | 181.6521 | 0.03
15.0252 | 181.6521 | 0.03
15.043 | 181.6521 | 0.03
15.0608 | 180.7952 | 0.03
15.0786 | 179.0815 | 0.03
15.0964 | 179.51 | 0.03
15.1142 | 179.9384 | 0.03
15.132 | 180.3668 | 0.03
15.1498 | 180.7952 | 0.03
15.1676 | 180.3668 | 0.03
15.1854 | 180.7952 | 0.03
15.2032 | 181.2237 | 0.03
15.221 | 181.2237 | 0.03
15.2388 | 180.7952 | 0.03
15.2566 | 180.7952 | 0.03
15.2744 | 181.2237 | 0.031
15.2922 | 180.3668 | 0.031
15.31 | 180.3668 | 0.031
15.3278 | 179.51 | 0.031
15.3456 | 178.6531 | 0.031
15.3634 | 178.6531 | 0.031
15.3812 | 178.2247 | 0.031
15.399 | 178.6531 | 0.031
15.4168 | 178.2247 | 0.031
15.4346 | 178.6531 | 0.03
15.4524 | 179.0815 | 0.03
15.4702 | 179.0815 | 0.03
15.4881 | 178.6531 | 0.03
15.5059 | 177.7963 | 0.03
15.5237 | 176.0826 | 0.031
15.5415 | 176.0826 | 0.031
15.5593 | 176.9394 | 0.031
15.5771 | 177.7963 | 0.031
15.5949 | 178.6531 | 0.031
15.6127 | 178.6531 | 0.032
15.6305 | 180.3668 | 0.032
15.6483 | 181.2237 | 0.032
15.6661 | 181.2237 | 0.032
15.6839 | 181.2237 | 0.032
15.7017 | 181.6521 | 0.032
15.7195 | 182.5089 | 0.032
15.7373 | 182.0805 | 0.032
15.7551 | 180.7952 | 0.032
15.7729 | 180.3668 | 0.032
15.7907 | 180.3668 | 0.032
15.8085 | 180.7952 | 0.032
15.8263 | 181.2237 | 0.032
15.8441 | 180.7952 | 0.033
15.8619 | 181.6521 | 0.032
15.8797 | 181.2237 | 0.033
15.8975 | 181.6521 | 0.032
15.9153 | 181.2237 | 0.033
15.9331 | 180.3668 | 0.033
15.9509 | 179.0815 | 0.033
15.9687 | 180.7952 | 0.033
15.9865 | 179.51 | 0.033
16.0043 | 180.3668 | 0.033
16.0221 | 180.7952 | 0.033
16.0399 | 179.51 | 0.033
16.0577 | 179.9384 | 0.033
16.0755 | 180.3668 | 0.033
16.0933 | 179.51 | 0.033
16.1111 | 179.51 | 0.033
16.1289 | 179.51 | 0.034
16.1467 | 179.51 | 0.034
16.1645 | 179.51 | 0.034
16.1823 | 178.6531 | 0.034
16.2001 | 177.3678 | 0.034
16.2179 | 177.3678 | 0.034
16.2358 | 179.0815 | 0.034
16.2536 | 178.6531 | 0.034
16.2714 | 179.0815 | 0.034
16.2892 | 180.3668 | 0.034
16.307 | 180.3668 | 0.034
16.3248 | 181.2237 | 0.034
16.3426 | 180.3668 | 0.034
16.3604 | 180.3668 | 0.034
16.3782 | 180.7952 | 0.034
16.396 | 180.7952 | 0.034
16.4138 | 179.9384 | 0.034
16.4316 | 180.3668 | 0.034
16.4494 | 180.3668 | 0.034
16.4672 | 180.3668 | 0.034
16.485 | 180.3668 | 0.034
16.5028 | 178.6531 | 0.034
16.5206 | 178.2247 | 0.035
16.5384 | 176.511 | 0.035
16.5562 | 176.0826 | 0.035
16.574 | 175.6541 | 0.035
16.5918 | 175.6541 | 0.035
16.6096 | 175.6541 | 0.035
16.6274 | 176.0826 | 0.035
16.6452 | 176.0826 | 0.035
16.663 | 176.0826 | 0.036
16.6808 | 176.0826 | 0.036
16.6986 | 175.6541 | 0.036
16.7164 | 175.6541 | 0.036
16.7342 | 175.6541 | 0.036
16.752 | 176.0826 | 0.036
16.7698 | 175.6541 | 0.036
16.7876 | 175.6541 | 0.036
16.8054 | 174.7973 | 0.036
16.8232 | 174.7973 | 0.036
16.841 | 175.6541 | 0.036
16.8588 | 175.2257 | 0.036
16.8766 | 175.2257 | 0.037
16.8944 | 175.6541 | 0.037
16.9122 | 176.0826 | 0.037
16.93 | 176.0826 | 0.037
16.9478 | 176.511 | 0.037
16.9656 | 176.511 | 0.037
16.9834 | 177.3678 | 0.037
17.0013 | 177.3678 | 0.037
17.0191 | 176.511 | 0.037
17.0369 | 175.2257 | 0.037
17.0547 | 175.6541 | 0.037
17.0725 | 175.6541 | 0.037
17.0903 | 176.0826 | 0.037
17.1081 | 175.6541 | 0.037
17.1259 | 176.0826 | 0.037
17.1437 | 176.9394 | 0.037
17.1615 | 177.7963 | 0.038
17.1793 | 177.7963 | 0.038
17.1971 | 178.2247 | 0.038
17.2149 | 178.2247 | 0.038
17.2327 | 178.2247 | 0.038
17.2505 | 178.2247 | 0.038
17.2683 | 179.0815 | 0.038
17.2861 | 178.2247 | 0.037
17.3039 | 178.2247 | 0.038
17.3217 | 177.3678 | 0.038
17.3395 | 178.6531 | 0.038
17.3573 | 178.2247 | 0.038
17.3751 | 178.2247 | 0.038
17.3929 | 178.6531 | 0.038
17.4107 | 177.7963 | 0.038
17.4285 | 178.6531 | 0.038
17.4463 | 178.6531 | 0.038
17.4641 | 179.51 | 0.038
17.4819 | 179.51 | 0.038
17.4997 | 179.9384 | 0.038
17.5175 | 178.6531 | 0.038
17.5353 | 179.51 | 0.039
17.5531 | 179.0815 | 0.039
17.5709 | 177.7963 | 0.039
17.5887 | 177.7963 | 0.039
17.6065 | 178.2247 | 0.039
17.6243 | 177.7963 | 0.039
17.6421 | 177.7963 | 0.039
17.6599 | 176.9394 | 0.039
17.6777 | 177.3678 | 0.039
17.6955 | 177.7963 | 0.039
17.7133 | 178.2247 | 0.039
17.7311 | 178.2247 | 0.039
17.749 | 177.7963 | 0.04
17.7668 | 177.3678 | 0.04
17.7846 | 177.3678 | 0.039
17.8024 | 177.3678 | 0.039
17.8202 | 177.3678 | 0.04
17.838 | 177.3678 | 0.04
17.8558 | 177.3678 | 0.04
17.8736 | 176.9394 | 0.04
17.8914 | 177.3678 | 0.04
17.9092 | 177.3678 | 0.04
17.927 | 177.7963 | 0.04
17.9448 | 177.7963 | 0.04
17.9626 | 178.2247 | 0.04
17.9804 | 178.2247 | 0.04
17.9982 | 179.0815 | 0.04
18.016 | 178.6531 | 0.041
18.0338 | 179.0815 | 0.04
18.0516 | 179.51 | 0.041
18.0694 | 177.3678 | 0.041
18.0872 | 177.7963 | 0.041
18.105 | 177.3678 | 0.041
18.1228 | 178.2247 | 0.041
18.1406 | 176.511 | 0.041
18.1584 | 175.6541 | 0.041
18.1762 | 175.6541 | 0.041
18.194 | 176.0826 | 0.041
18.2118 | 175.6541 | 0.041
18.2296 | 176.0826 | 0.041
18.2474 | 176.0826 | 0.041
18.2652 | 176.511 | 0.041
18.283 | 176.511 | 0.041
18.3008 | 177.3678 | 0.041
18.3186 | 176.511 | 0.041
18.3364 | 176.0826 | 0.041
18.3542 | 176.0826 | 0.041
18.372 | 175.6541 | 0.042
18.3898 | 175.6541 | 0.042
18.4076 | 174.7973 | 0.042
18.4254 | 173.512 | 0.042
18.4432 | 175.2257 | 0.042
18.461 | 175.6541 | 0.042
18.4788 | 175.2257 | 0.042
18.4967 | 175.6541 | 0.043
18.5145 | 175.6541 | 0.043
18.5323 | 174.7973 | 0.043
18.5501 | 175.2257 | 0.043
18.5679 | 174.7973 | 0.043
18.5857 | 175.6541 | 0.043
18.6035 | 175.6541 | 0.043
18.6213 | 174.7973 | 0.043
18.6391 | 174.7973 | 0.043
18.6569 | 175.2257 | 0.043
18.6747 | 175.2257 | 0.044
18.6925 | 175.2257 | 0.043
18.7103 | 175.2257 | 0.043
18.7281 | 174.3689 | 0.044
18.7459 | 174.3689 | 0.044
18.7637 | 175.2257 | 0.044
18.7815 | 175.2257 | 0.044
18.7993 | 176.0826 | 0.044
18.8171 | 175.6541 | 0.044
18.8349 | 175.2257 | 0.044
18.8527 | 176.0826 | 0.044
18.8705 | 176.0826 | 0.044
18.8883 | 176.511 | 0.044
18.9061 | 176.511 | 0.044
18.9239 | 176.9394 | 0.045
18.9417 | 176.511 | 0.045
18.9595 | 177.3678 | 0.044
18.9773 | 177.7963 | 0.044
18.9951 | 177.7963 | 0.045
19.0129 | 176.9394 | 0.044
19.0307 | 177.3678 | 0.045
19.0485 | 176.511 | 0.045
19.0663 | 175.2257 | 0.045
19.0841 | 175.2257 | 0.045
19.1019 | 174.7973 | 0.045
19.1197 | 175.2257 | 0.045
19.1375 | 174.7973 | 0.045
19.1553 | 175.6541 | 0.045
19.1731 | 174.7973 | 0.045
19.1909 | 174.7973 | 0.045
19.2087 | 175.6541 | 0.045
19.2265 | 175.6541 | 0.045
19.2443 | 174.7973 | 0.045
19.2622 | 175.2257 | 0.045
19.28 | 176.0826 | 0.045
19.2978 | 175.6541 | 0.045
19.3156 | 175.2257 | 0.045
19.3334 | 176.511 | 0.045
19.3512 | 176.9394 | 0.045
19.369 | 176.9394 | 0.046
19.3868 | 177.7963 | 0.046
19.4046 | 176.9394 | 0.046
19.4224 | 177.7963 | 0.046
19.4402 | 178.2247 | 0.046
19.458 | 177.3678 | 0.046
19.4758 | 177.7963 | 0.046
19.4936 | 177.7963 | 0.046
19.5114 | 178.6531 | 0.046
19.5292 | 178.2247 | 0.046
19.547 | 177.3678 | 0.046
19.5648 | 178.2247 | 0.046
19.5826 | 178.6531 | 0.046
19.6004 | 178.6531 | 0.046
19.6182 | 179.0815 | 0.046
19.636 | 179.51 | 0.047
19.6538 | 179.51 | 0.047
19.6716 | 179.0815 | 0.047
19.6894 | 178.2247 | 0.047
19.7072 | 179.0815 | 0.047
19.725 | 179.0815 | 0.047
19.7428 | 178.6531 | 0.047
19.7606 | 178.6531 | 0.047
19.7784 | 179.9384 | 0.047
19.7962 | 179.9384 | 0.047
19.814 | 179.0815 | 0.047
19.8318 | 179.51 | 0.047
19.8496 | 179.51 | 0.047
19.8674 | 179.51 | 0.047
19.8852 | 179.0815 | 0.048
19.903 | 179.51 | 0.047
19.9208 | 179.9384 | 0.047
19.9386 | 179.9384 | 0.048
19.9564 | 179.51 | 0.047
19.9742 | 179.51 | 0.048
19.992 | 178.6531 | 0.048
20.0099 | 178.6531 | 0.048

## SLOW 2
SHEARING STAGE 2 - SLOW
Average linear displacement | Mean shear stress | Change in specimen thickness
[mm] | [kPa] | [mm]
0 | 0 | 0
0.0089012 | 16.7086 | 0
0.017802 | 20.136 | 0
0.035605 | 28.276 | 0
0.053407 | 35.9877 | 0.001
0.071209 | 42.8425 | 0.001
0.089012 | 50.9825 | 0.001
0.10681 | 57.8373 | 0.001
0.12462 | 65.549 | 0.001
0.14242 | 72.8322 | 0.001
0.16022 | 80.9723 | 0.001
0.17802 | 87.3986 | 0.001
0.19583 | 94.2534 | 0.001
0.21363 | 101.1082 | 0.001
0.23143 | 107.5346 | 0.001
0.24923 | 114.3894 | 0.001
0.26704 | 120.8158 | 0.001
0.28484 | 125.9569 | 0.002
0.30264 | 132.3832 | 0.002
0.32044 | 136.2391 | 0.002
0.33824 | 142.237 | 0.002
0.35605 | 145.6644 | 0.002
0.37385 | 149.9487 | 0.002
0.39165 | 154.2329 | 0.002
0.40945 | 158.9456 | 0.002
0.42726 | 163.2298 | 0.002
0.44506 | 167.9425 | 0.002
0.46286 | 172.2267 | 0.002
0.48066 | 177.3678 | 0.002
0.49847 | 181.6521 | 0.002
0.51627 | 185.9363 | 0.002
0.53407 | 190.649 | 0.002
0.55187 | 194.9332 | 0.002
0.56968 | 199.6459 | 0.002
0.58748 | 204.787 | 0.002
0.60528 | 209.0713 | 0.002
0.62308 | 213.7839 | 0.002
0.64088 | 218.4966 | 0.002
0.65869 | 223.2093 | 0.002
0.67649 | 228.3504 | 0.002
0.69429 | 233.063 | 0.002
0.71209 | 238.2041 | 0.002
0.7299 | 242.9168 | 0.003
0.7477 | 247.6295 | 0.003
0.7655 | 252.7706 | 0.004
0.7833 | 257.4833 | 0.003
0.80111 | 262.1959 | 0.003
0.81891 | 266.9086 | 0.004
0.83671 | 271.6213 | 0.004
0.85451 | 275.9055 | 0.004
0.87232 | 279.7613 | 0.004
0.89012 | 284.474 | 0.004
0.90792 | 288.7583 | 0.004
0.92572 | 293.4709 | 0.004
0.94352 | 297.7552 | 0.004
0.96133 | 302.4679 | 0.005
0.97913 | 306.3237 | 0.005
0.99693 | 309.7511 | 0.005
1.0147 | 314.0353 | 0.005
1.0325 | 317.8911 | 0.005
1.0503 | 321.747 | 0.005
1.0681 | 325.1744 | 0.006
1.0859 | 327.7449 | 0.006
1.1037 | 330.3155 | 0.006
1.1215 | 333.3144 | 0.006
1.1394 | 335.0281 | 0.006
1.1572 | 337.1703 | 0.006
1.175 | 338.884 | 0.006
1.1928 | 340.1692 | 0.006
1.2106 | 340.1692 | 0.006
1.2284 | 339.7408 | 0.006
1.2462 | 339.7408 | 0.006
1.264 | 338.4555 | 0.007
1.2818 | 339.3124 | 0.007
1.2996 | 338.884 | 0.007
1.3174 | 338.0271 | 0.007
1.3352 | 338.4555 | 0.007
1.353 | 339.3124 | 0.007
1.3708 | 338.884 | 0.007
1.3886 | 340.1692 | 0.007
1.4064 | 341.0261 | 0.007
1.4242 | 340.5977 | 0.007
1.442 | 342.3114 | 0.007
1.4598 | 341.4545 | 0.008
1.4776 | 341.0261 | 0.008
1.4954 | 342.7398 | 0.008
1.5132 | 344.025 | 0.008
1.531 | 344.4535 | 0.008
1.5488 | 345.3103 | 0.008
1.5666 | 344.8819 | 0.008
1.5844 | 344.4535 | 0.008
1.6022 | 342.3114 | 0.008
1.62 | 342.7398 | 0.008
1.6378 | 341.8829 | 0.008
1.6556 | 342.7398 | 0.008
1.6734 | 342.7398 | 0.008
1.6912 | 344.025 | 0.008
1.709 | 343.5966 | 0.008
1.7268 | 345.3103 | 0.008
1.7446 | 344.4535 | 0.008
1.7624 | 342.7398 | 0.008
1.7802 | 344.025 | 0.008
1.798 | 344.025 | 0.009
1.8158 | 342.7398 | 0.009
1.8336 | 343.1682 | 0.009
1.8514 | 344.8819 | 0.009
1.8692 | 344.025 | 0.009
1.887 | 343.5966 | 0.009
1.9049 | 344.4535 | 0.009
1.9227 | 344.4535 | 0.009
1.9405 | 345.7387 | 0.009
1.9583 | 344.025 | 0.009
1.9761 | 344.8819 | 0.009
1.9939 | 343.5966 | 0.009
2.0117 | 344.025 | 0.009
2.0295 | 343.1682 | 0.009
2.0473 | 343.1682 | 0.009
2.0651 | 341.4545 | 0.009
2.0829 | 341.4545 | 0.009
2.1007 | 342.3114 | 0.01
2.1185 | 342.3114 | 0.01
2.1363 | 341.4545 | 0.01
2.1541 | 341.8829 | 0.01
2.1719 | 341.8829 | 0.01
2.1897 | 341.8829 | 0.01
2.2075 | 341.8829 | 0.01
2.2253 | 342.3114 | 0.01
2.2431 | 342.3114 | 0.01
2.2609 | 341.8829 | 0.01
2.2787 | 341.4545 | 0.009
2.2965 | 340.5977 | 0.01
2.3143 | 341.8829 | 0.01
2.3321 | 343.1682 | 0.01
2.3499 | 343.1682 | 0.01
2.3677 | 344.8819 | 0.01
2.3855 | 347.024 | 0.01
2.4033 | 348.3093 | 0.01
2.4211 | 349.1661 | 0.01
2.4389 | 348.3093 | 0.01
2.4567 | 347.024 | 0.01
2.4745 | 347.4524 | 0.01
2.4923 | 348.3093 | 0.01
2.5101 | 345.7387 | 0.01
2.5279 | 346.5956 | 0.01
2.5457 | 347.8809 | 0.01
2.5635 | 347.4524 | 0.01
2.5813 | 345.7387 | 0.01
2.5991 | 346.5956 | 0.01
2.6169 | 345.3103 | 0.01
2.6347 | 345.3103 | 0.01
2.6526 | 347.024 | 0.01
2.6704 | 347.8809 | 0.01
2.6882 | 347.8809 | 0.011
2.706 | 347.024 | 0.01
2.7238 | 345.7387 | 0.011
2.7416 | 346.5956 | 0.011
2.7594 | 347.4524 | 0.011
2.7772 | 347.8809 | 0.011
2.795 | 347.8809 | 0.011
2.8128 | 347.8809 | 0.011
2.8306 | 347.8809 | 0.011
2.8484 | 345.3103 | 0.011
2.8662 | 347.4524 | 0.011
2.884 | 342.7398 | 0.012
2.9018 | 343.5966 | 0.012
2.9196 | 345.3103 | 0.011
2.9374 | 345.7387 | 0.012
2.9552 | 347.024 | 0.012
2.973 | 346.5956 | 0.012
2.9908 | 347.4524 | 0.012
3.0086 | 347.4524 | 0.012
3.0264 | 347.4524 | 0.013
3.0442 | 346.1672 | 0.012
3.062 | 345.7387 | 0.012
3.0798 | 345.7387 | 0.013
3.0976 | 347.024 | 0.013
3.1154 | 347.8809 | 0.013
3.1332 | 350.4514 | 0.013
3.151 | 350.8798 | 0.013
3.1688 | 351.3083 | 0.012
3.1866 | 348.7377 | 0.012
3.2044 | 349.5946 | 0.012
3.2222 | 349.1661 | 0.013
3.24 | 349.5946 | 0.013
3.2578 | 350.8798 | 0.012
3.2756 | 351.3083 | 0.013
3.2934 | 350.4514 | 0.013
3.3112 | 350.4514 | 0.013
3.329 | 351.3083 | 0.013
3.3468 | 351.7367 | 0.013
3.3646 | 351.3083 | 0.013
3.3824 | 350.4514 | 0.013
3.4003 | 349.5946 | 0.014
3.4181 | 349.5946 | 0.013
3.4359 | 346.1672 | 0.014
3.4537 | 345.7387 | 0.013
3.4715 | 345.7387 | 0.015
3.4893 | 346.5956 | 0.014
3.5071 | 345.3103 | 0.014
3.5249 | 346.1672 | 0.014
3.5427 | 346.1672 | 0.014
3.5605 | 345.7387 | 0.014
3.5783 | 345.3103 | 0.014
3.5961 | 344.4535 | 0.014
3.6139 | 344.025 | 0.015
3.6317 | 344.025 | 0.015
3.6495 | 344.4535 | 0.015
3.6673 | 344.4535 | 0.014
3.6851 | 345.3103 | 0.014
3.7029 | 344.8819 | 0.014
3.7207 | 344.8819 | 0.014
3.7385 | 343.5966 | 0.015
3.7563 | 346.1672 | 0.016
3.7741 | 344.025 | 0.015
3.7919 | 346.1672 | 0.015
3.8097 | 347.8809 | 0.014
3.8275 | 348.3093 | 0.015
3.8453 | 348.3093 | 0.016
3.8631 | 346.5956 | 0.015
3.8809 | 346.1672 | 0.015
3.8987 | 345.7387 | 0.015
3.9165 | 344.8819 | 0.015
3.9343 | 344.8819 | 0.015
3.9521 | 344.8819 | 0.016
3.9699 | 344.8819 | 0.016
3.9877 | 343.1682 | 0.015
4.0055 | 343.5966 | 0.015
4.0233 | 343.5966 | 0.015
4.0411 | 344.4535 | 0.016
4.0589 | 343.5966 | 0.016
4.0767 | 344.025 | 0.016
4.0945 | 345.3103 | 0.016
4.1123 | 344.4535 | 0.017
4.1301 | 345.3103 | 0.015
4.1479 | 343.1682 | 0.015
4.1658 | 344.025 | 0.015
4.1836 | 344.8819 | 0.015
4.2014 | 344.4535 | 0.016
4.2192 | 343.1682 | 0.016
4.237 | 343.1682 | 0.016
4.2548 | 341.4545 | 0.015
4.2726 | 339.3124 | 0.016
4.2904 | 340.1692 | 0.016
4.3082 | 341.4545 | 0.017
4.326 | 342.7398 | 0.016
4.3438 | 342.3114 | 0.016
4.3616 | 342.3114 | 0.017
4.3794 | 341.0261 | 0.016
4.3972 | 341.4545 | 0.017
4.415 | 341.0261 | 0.017
4.4328 | 341.4545 | 0.017
4.4506 | 341.0261 | 0.017
4.4684 | 340.1692 | 0.017
4.4862 | 341.0261 | 0.017
4.504 | 342.3114 | 0.017
4.5218 | 342.3114 | 0.017
4.5396 | 341.4545 | 0.017
4.5574 | 341.0261 | 0.017
4.5752 | 339.7408 | 0.017
4.593 | 341.0261 | 0.017
4.6108 | 339.7408 | 0.017
4.6286 | 341.4545 | 0.017
4.6464 | 342.3114 | 0.017
4.6642 | 343.5966 | 0.017
4.682 | 344.4535 | 0.017
4.6998 | 344.4535 | 0.018
4.7176 | 343.1682 | 0.017
4.7354 | 342.7398 | 0.018
4.7532 | 342.7398 | 0.018
4.771 | 340.1692 | 0.017
4.7888 | 341.4545 | 0.018
4.8066 | 338.4555 | 0.018
4.8244 | 340.1692 | 0.018
4.8422 | 339.3124 | 0.018
4.86 | 340.1692 | 0.018
4.8778 | 340.5977 | 0.018
4.8956 | 341.8829 | 0.018
4.9135 | 343.1682 | 0.017
4.9313 | 344.025 | 0.018
4.9491 | 342.7398 | 0.018
4.9669 | 343.5966 | 0.018
4.9847 | 344.4535 | 0.019
5.0025 | 344.025 | 0.019
5.0203 | 343.1682 | 0.019
5.0381 | 343.5966 | 0.019
5.0559 | 343.5966 | 0.019
5.0737 | 344.8819 | 0.018
5.0915 | 344.8819 | 0.019
5.1093 | 344.4535 | 0.019
5.1271 | 344.4535 | 0.019
5.1449 | 344.025 | 0.019
5.1627 | 341.8829 | 0.019
5.1805 | 340.5977 | 0.019
5.1983 | 339.3124 | 0.019
5.2161 | 340.1692 | 0.019
5.2339 | 339.3124 | 0.019
5.2517 | 341.0261 | 0.02
5.2695 | 341.0261 | 0.019
5.2873 | 341.0261 | 0.02
5.3051 | 342.3114 | 0.02
5.3229 | 342.7398 | 0.02
5.3407 | 341.0261 | 0.02
5.3585 | 341.0261 | 0.02
5.3763 | 340.5977 | 0.02
5.3941 | 340.5977 | 0.02
5.4119 | 341.0261 | 0.02
5.4297 | 340.1692 | 0.02
5.4475 | 339.7408 | 0.02
5.4653 | 340.1692 | 0.02
5.4831 | 340.1692 | 0.02
5.5009 | 340.5977 | 0.02
5.5187 | 341.8829 | 0.02
5.5365 | 341.8829 | 0.02
5.5543 | 341.0261 | 0.02
5.5721 | 343.1682 | 0.02
5.5899 | 342.3114 | 0.02
5.6077 | 342.3114 | 0.02
5.6255 | 341.8829 | 0.02
5.6433 | 342.3114 | 0.021
5.6611 | 342.7398 | 0.021
5.679 | 343.1682 | 0.02
5.6968 | 341.4545 | 0.021
5.7146 | 341.8829 | 0.021
5.7324 | 342.7398 | 0.021
5.7502 | 342.7398 | 0.021
5.768 | 342.3114 | 0.021
5.7858 | 342.3114 | 0.021
5.8036 | 344.025 | 0.021
5.8214 | 343.5966 | 0.021
5.8392 | 343.1682 | 0.021
5.857 | 344.4535 | 0.021
5.8748 | 342.7398 | 0.021
5.8926 | 342.3114 | 0.021
5.9104 | 343.1682 | 0.022
5.9282 | 344.025 | 0.022
5.946 | 344.4535 | 0.022
5.9638 | 344.025 | 0.022
5.9816 | 344.4535 | 0.021
5.9994 | 344.8819 | 0.021
6.0172 | 342.7398 | 0.021
6.035 | 341.4545 | 0.021
6.0528 | 338.884 | 0.022
6.0706 | 341.0261 | 0.022
6.0884 | 341.0261 | 0.022
6.1062 | 341.4545 | 0.022
6.124 | 338.884 | 0.022
6.1418 | 339.7408 | 0.022
6.1596 | 340.1692 | 0.022
6.1774 | 341.4545 | 0.022
6.1952 | 339.7408 | 0.022
6.213 | 339.7408 | 0.022
6.2308 | 339.3124 | 0.023
6.2486 | 338.884 | 0.023
6.2664 | 336.7418 | 0.023
6.2842 | 336.7418 | 0.023
6.302 | 336.7418 | 0.023
6.3198 | 335.885 | 0.023
6.3376 | 335.885 | 0.023
6.3554 | 335.885 | 0.023
6.3732 | 336.3134 | 0.024
6.391 | 336.7418 | 0.023
6.4088 | 337.1703 | 0.024
6.4267 | 336.3134 | 0.023
6.4445 | 337.1703 | 0.024
6.4623 | 337.1703 | 0.023
6.4801 | 338.884 | 0.023
6.4979 | 337.5987 | 0.023
6.5157 | 337.5987 | 0.024
6.5335 | 338.0271 | 0.024
6.5513 | 339.3124 | 0.024
6.5691 | 338.884 | 0.024
6.5869 | 339.7408 | 0.023
6.6047 | 340.1692 | 0.024
6.6225 | 340.5977 | 0.024
6.6403 | 341.0261 | 0.024
6.6581 | 341.4545 | 0.024
6.6759 | 340.5977 | 0.024
6.6937 | 340.5977 | 0.023
6.7115 | 339.7408 | 0.024
6.7293 | 341.4545 | 0.023
6.7471 | 342.7398 | 0.024
6.7649 | 343.5966 | 0.024
6.7827 | 343.1682 | 0.024
6.8005 | 342.7398 | 0.024
6.8183 | 341.4545 | 0.024
6.8361 | 340.5977 | 0.024
6.8539 | 340.5977 | 0.024
6.8717 | 341.4545 | 0.023
6.8895 | 340.5977 | 0.024
6.9073 | 340.5977 | 0.024
6.9251 | 339.7408 | 0.024
6.9429 | 339.7408 | 0.024
6.9607 | 340.1692 | 0.024
6.9785 | 340.5977 | 0.024
6.9963 | 340.1692 | 0.024
7.0141 | 338.884 | 0.024
7.0319 | 340.1692 | 0.024
7.0497 | 339.7408 | 0.024
7.0675 | 340.5977 | 0.024
7.0853 | 341.0261 | 0.024
7.1031 | 341.0261 | 0.024
7.1209 | 342.7398 | 0.024
7.1387 | 342.7398 | 0.024
7.1565 | 343.5966 | 0.024
7.1744 | 341.8829 | 0.024
7.1922 | 343.5966 | 0.024
7.21 | 342.7398 | 0.024
7.2278 | 341.0261 | 0.024
7.2456 | 340.5977 | 0.024
7.2634 | 341.8829 | 0.024
7.2812 | 342.3114 | 0.025
7.299 | 342.7398 | 0.025
7.3168 | 343.1682 | 0.024
7.3346 | 344.4535 | 0.024
7.3524 | 345.3103 | 0.025
7.3702 | 344.025 | 0.025
7.388 | 343.5966 | 0.024
7.4058 | 342.7398 | 0.025
7.4236 | 344.4535 | 0.025
7.4414 | 344.4535 | 0.025
7.4592 | 343.5966 | 0.025
7.477 | 344.4535 | 0.025
7.4948 | 342.7398 | 0.026
7.5126 | 344.4535 | 0.026
7.5304 | 344.025 | 0.026
7.5482 | 343.5966 | 0.026
7.566 | 342.3114 | 0.026
7.5838 | 343.1682 | 0.026
7.6016 | 342.7398 | 0.026
7.6194 | 343.5966 | 0.026
7.6372 | 343.1682 | 0.026
7.655 | 341.8829 | 0.026
7.6728 | 341.4545 | 0.026
7.6906 | 341.4545 | 0.026
7.7084 | 342.3114 | 0.026
7.7262 | 341.8829 | 0.026
7.744 | 342.3114 | 0.026
7.7618 | 341.8829 | 0.027
7.7796 | 340.5977 | 0.027
7.7974 | 341.4545 | 0.027
7.8152 | 340.5977 | 0.027
7.833 | 341.0261 | 0.027
7.8508 | 339.7408 | 0.027
7.8686 | 339.3124 | 0.027
7.8864 | 340.1692 | 0.026
7.9042 | 340.5977 | 0.027
7.922 | 339.7408 | 0.027
7.9399 | 339.3124 | 0.028
7.9577 | 340.1692 | 0.027
7.9755 | 339.7408 | 0.027
7.9933 | 340.1692 | 0.027
8.0111 | 339.7408 | 0.028
8.0289 | 339.7408 | 0.027
8.0467 | 339.7408 | 0.028
8.0645 | 341.4545 | 0.027
8.0823 | 341.0261 | 0.028
8.1001 | 340.5977 | 0.028
8.1179 | 340.5977 | 0.028
8.1357 | 340.5977 | 0.028
8.1535 | 340.1692 | 0.027
8.1713 | 340.1692 | 0.027
8.1891 | 339.7408 | 0.027
8.2069 | 340.1692 | 0.027
8.2247 | 339.7408 | 0.028
8.2425 | 340.5977 | 0.028
8.2603 | 340.5977 | 0.027
8.2781 | 340.5977 | 0.028
8.2959 | 340.5977 | 0.028
8.3137 | 340.5977 | 0.028
8.3315 | 341.8829 | 0.028
8.3493 | 341.4545 | 0.028
8.3671 | 341.0261 | 0.028
8.3849 | 341.8829 | 0.028
8.4027 | 342.3114 | 0.028
8.4205 | 341.4545 | 0.029
8.4383 | 342.3114 | 0.029
8.4561 | 342.3114 | 0.028
8.4739 | 342.3114 | 0.029
8.4917 | 343.1682 | 0.029
8.5095 | 343.5966 | 0.029
8.5273 | 341.8829 | 0.029
8.5451 | 342.7398 | 0.029
8.5629 | 343.1682 | 0.029
8.5807 | 342.3114 | 0.029
8.5985 | 342.7398 | 0.029
8.6163 | 344.025 | 0.028
8.6341 | 344.4535 | 0.029
8.6519 | 344.8819 | 0.029
8.6697 | 344.025 | 0.029
8.6876 | 343.5966 | 0.029
8.7054 | 342.7398 | 0.029
8.7232 | 344.4535 | 0.03
8.741 | 343.5966 | 0.03
8.7588 | 342.3114 | 0.03
8.7766 | 343.1682 | 0.03
8.7944 | 343.1682 | 0.03
8.8122 | 344.8819 | 0.03
8.83 | 344.4535 | 0.031
8.8478 | 345.3103 | 0.03
8.8656 | 344.025 | 0.03
8.8834 | 344.8819 | 0.03
8.9012 | 345.7387 | 0.03
8.919 | 344.8819 | 0.031
8.9368 | 344.8819 | 0.03
8.9546 | 345.7387 | 0.031
8.9724 | 345.3103 | 0.031
8.9902 | 345.3103 | 0.031
9.008 | 347.024 | 0.031
9.0258 | 347.4524 | 0.031
9.0436 | 344.8819 | 0.031
9.0614 | 347.024 | 0.031
9.0792 | 346.5956 | 0.031
9.097 | 347.024 | 0.031
9.1148 | 347.024 | 0.031
9.1326 | 346.5956 | 0.031
9.1504 | 344.025 | 0.031
9.1682 | 343.5966 | 0.031
9.186 | 343.1682 | 0.031
9.2038 | 343.5966 | 0.031
9.2216 | 344.4535 | 0.031
9.2394 | 344.4535 | 0.032
9.2572 | 345.7387 | 0.032
9.275 | 345.7387 | 0.032
9.2928 | 346.5956 | 0.032
9.3106 | 343.1682 | 0.032
9.3284 | 343.1682 | 0.032
9.3462 | 343.1682 | 0.032
9.364 | 344.4535 | 0.032
9.3818 | 344.025 | 0.032
9.3996 | 342.3114 | 0.032
9.4174 | 342.3114 | 0.032
9.4352 | 343.1682 | 0.032
9.4531 | 342.7398 | 0.032
9.4709 | 342.3114 | 0.032
9.4887 | 341.8829 | 0.032
9.5065 | 342.7398 | 0.032
9.5243 | 341.8829 | 0.032
9.5421 | 342.3114 | 0.032
9.5599 | 342.3114 | 0.032
9.5777 | 341.8829 | 0.032
9.5955 | 341.8829 | 0.032
9.6133 | 339.3124 | 0.032
9.6311 | 340.1692 | 0.032
9.6489 | 341.0261 | 0.032
9.6667 | 341.4545 | 0.032
9.6845 | 342.3114 | 0.032
9.7023 | 343.1682 | 0.032
9.7201 | 343.5966 | 0.032
9.7379 | 343.5966 | 0.032
9.7557 | 344.025 | 0.032
9.7735 | 343.1682 | 0.032
9.7913 | 343.5966 | 0.032
9.8091 | 343.1682 | 0.032
9.8269 | 344.025 | 0.032
9.8447 | 343.5966 | 0.032
9.8625 | 344.4535 | 0.032
9.8803 | 345.3103 | 0.032
9.8981 | 345.3103 | 0.032
9.9159 | 345.7387 | 0.032
9.9337 | 346.1672 | 0.032
9.9515 | 346.5956 | 0.032
9.9693 | 346.5956 | 0.032
9.9871 | 347.024 | 0.032
10.0049 | 347.8809 | 0.033
10.0227 | 346.5956 | 0.033
10.0405 | 346.5956 | 0.033
10.0583 | 347.8809 | 0.033
10.0761 | 346.5956 | 0.033
10.0939 | 348.3093 | 0.033
10.1117 | 348.3093 | 0.033
10.1295 | 347.8809 | 0.033
10.1473 | 348.3093 | 0.033
10.1651 | 349.1661 | 0.033
10.1829 | 350.8798 | 0.033
10.2008 | 351.7367 | 0.034
10.2186 | 351.7367 | 0.034
10.2364 | 351.7367 | 0.034
10.2542 | 351.7367 | 0.034
10.272 | 350.4514 | 0.034
10.2898 | 349.5946 | 0.034
10.3076 | 350.023 | 0.034
10.3254 | 349.1661 | 0.034
10.3432 | 349.5946 | 0.034
10.361 | 349.5946 | 0.034
10.3788 | 350.023 | 0.034
10.3966 | 348.7377 | 0.035
10.4144 | 350.023 | 0.035
10.4322 | 349.1661 | 0.034
10.45 | 349.1661 | 0.035
10.4678 | 348.7377 | 0.035
10.4856 | 350.023 | 0.035
10.5034 | 350.023 | 0.035
10.5212 | 349.5946 | 0.035
10.539 | 349.5946 | 0.035
10.5568 | 350.4514 | 0.035
10.5746 | 350.4514 | 0.035
10.5924 | 349.5946 | 0.035
10.6102 | 347.8809 | 0.035
10.628 | 347.8809 | 0.035
10.6458 | 347.4524 | 0.035
10.6636 | 347.4524 | 0.035
10.6814 | 347.4524 | 0.035
10.6992 | 348.3093 | 0.036
10.717 | 348.3093 | 0.036
10.7348 | 347.8809 | 0.036
10.7526 | 346.5956 | 0.036
10.7704 | 347.8809 | 0.036
10.7882 | 347.4524 | 0.036
10.806 | 347.8809 | 0.036
10.8238 | 348.3093 | 0.036
10.8416 | 347.4524 | 0.036
10.8594 | 345.7387 | 0.036
10.8772 | 346.5956 | 0.037
10.895 | 346.1672 | 0.037
10.9128 | 346.1672 | 0.036
10.9306 | 344.8819 | 0.036
10.9485 | 342.7398 | 0.037
10.9663 | 342.7398 | 0.037
10.9841 | 343.5966 | 0.037
11.0019 | 344.025 | 0.037
11.0197 | 344.8819 | 0.037
11.0375 | 344.8819 | 0.037
11.0553 | 344.8819 | 0.037
11.0731 | 343.1682 | 0.037
11.0909 | 343.5966 | 0.037
11.1087 | 342.7398 | 0.037
11.1265 | 343.5966 | 0.038
11.1443 | 343.5966 | 0.038
11.1621 | 342.7398 | 0.038
11.1799 | 342.7398 | 0.038
11.1977 | 344.8819 | 0.038
11.2155 | 344.025 | 0.038
11.2333 | 344.4535 | 0.038
11.2511 | 344.8819 | 0.038
11.2689 | 345.3103 | 0.038
11.2867 | 345.7387 | 0.038
11.3045 | 345.7387 | 0.038
11.3223 | 346.1672 | 0.038
11.3401 | 345.7387 | 0.038
11.3579 | 344.8819 | 0.038
11.3757 | 343.1682 | 0.038
11.3935 | 341.4545 | 0.038
11.4113 | 341.4545 | 0.038
11.4291 | 343.5966 | 0.038
11.4469 | 342.7398 | 0.038
11.4647 | 342.3114 | 0.039
11.4825 | 340.5977 | 0.039
11.5003 | 340.5977 | 0.038
11.5181 | 341.0261 | 0.038
11.5359 | 340.1692 | 0.038
11.5537 | 341.0261 | 0.038
11.5715 | 340.5977 | 0.038
11.5893 | 339.7408 | 0.038
11.6071 | 339.3124 | 0.038
11.6249 | 338.884 | 0.038
11.6427 | 338.884 | 0.038
11.6605 | 338.4555 | 0.038
11.6783 | 339.7408 | 0.038
11.6961 | 340.5977 | 0.038
11.714 | 338.884 | 0.038
11.7318 | 339.3124 | 0.038
11.7496 | 339.3124 | 0.039
11.7674 | 339.3124 | 0.039
11.7852 | 341.0261 | 0.039
11.803 | 341.8829 | 0.039
11.8208 | 341.8829 | 0.039
11.8386 | 342.7398 | 0.039
11.8564 | 342.7398 | 0.039
11.8742 | 342.3114 | 0.039
11.892 | 342.3114 | 0.039
11.9098 | 341.4545 | 0.039
11.9276 | 341.8829 | 0.039
11.9454 | 342.3114 | 0.039
11.9632 | 342.3114 | 0.039
11.981 | 343.1682 | 0.039
11.9988 | 343.5966 | 0.039
12.0166 | 343.1682 | 0.039
12.0344 | 342.7398 | 0.039
12.0522 | 344.4535 | 0.039
12.07 | 342.7398 | 0.039
12.0878 | 343.1682 | 0.039
12.1056 | 343.1682 | 0.039
12.1234 | 344.4535 | 0.039
12.1412 | 344.8819 | 0.039
12.159 | 342.3114 | 0.039
12.1768 | 342.7398 | 0.039
12.1946 | 343.1682 | 0.039
12.2124 | 343.1682 | 0.039
12.2302 | 342.3114 | 0.039
12.248 | 341.4545 | 0.039
12.2658 | 342.3114 | 0.04
12.2836 | 345.3103 | 0.04
12.3014 | 347.024 | 0.04
12.3192 | 347.024 | 0.04
12.337 | 346.1672 | 0.04
12.3548 | 346.5956 | 0.04
12.3726 | 346.5956 | 0.04
12.3904 | 347.024 | 0.04
12.4082 | 343.5966 | 0.04
12.426 | 343.1682 | 0.04
12.4438 | 345.3103 | 0.04
12.4617 | 344.8819 | 0.04
12.4795 | 345.7387 | 0.04
12.4973 | 346.1672 | 0.04
12.5151 | 344.8819 | 0.04
12.5329 | 345.3103 | 0.04
12.5507 | 343.1682 | 0.04
12.5685 | 344.4535 | 0.04
12.5863 | 345.3103 | 0.04
12.6041 | 345.7387 | 0.041
12.6219 | 345.3103 | 0.04
12.6397 | 345.3103 | 0.041
12.6575 | 344.4535 | 0.041
12.6753 | 344.025 | 0.041
12.6931 | 344.4535 | 0.041
12.7109 | 344.025 | 0.041
12.7287 | 344.4535 | 0.041
12.7465 | 345.7387 | 0.041
12.7643 | 344.4535 | 0.041
12.7821 | 346.1672 | 0.041
12.7999 | 346.1672 | 0.041
12.8177 | 344.4535 | 0.041
12.8355 | 342.7398 | 0.041
12.8533 | 344.025 | 0.042
12.8711 | 343.5966 | 0.041
12.8889 | 344.025 | 0.042
12.9067 | 342.7398 | 0.042
12.9245 | 344.025 | 0.042
12.9423 | 343.1682 | 0.042
12.9601 | 343.1682 | 0.042
12.9779 | 343.1682 | 0.042
12.9957 | 341.4545 | 0.042
13.0135 | 343.5966 | 0.042
13.0313 | 344.4535 | 0.042
13.0491 | 344.025 | 0.042
13.0669 | 345.3103 | 0.042
13.0847 | 342.7398 | 0.042
13.1025 | 343.5966 | 0.042
13.1203 | 341.8829 | 0.042
13.1381 | 342.3114 | 0.042
13.1559 | 342.7398 | 0.042
13.1737 | 342.3114 | 0.042
13.1915 | 343.1682 | 0.042
13.2093 | 343.5966 | 0.042
13.2272 | 341.4545 | 0.042
13.245 | 340.1692 | 0.042
13.2628 | 339.3124 | 0.042
13.2806 | 338.4555 | 0.042
13.2984 | 341.4545 | 0.042
13.3162 | 341.0261 | 0.043
13.334 | 340.5977 | 0.042
13.3518 | 339.7408 | 0.043
13.3696 | 341.8829 | 0.042
13.3874 | 342.3114 | 0.042
13.4052 | 341.4545 | 0.042
13.423 | 341.8829 | 0.042
13.4408 | 342.7398 | 0.042
13.4586 | 343.5966 | 0.042
13.4764 | 345.3103 | 0.043
13.4942 | 347.024 | 0.042
13.512 | 344.8819 | 0.043
13.5298 | 344.8819 | 0.043
13.5476 | 344.8819 | 0.042
13.5654 | 342.7398 | 0.042
13.5832 | 343.1682 | 0.043
13.601 | 344.025 | 0.043
13.6188 | 345.3103 | 0.043
13.6366 | 345.7387 | 0.043
13.6544 | 346.1672 | 0.043
13.6722 | 346.5956 | 0.043
13.69 | 348.3093 | 0.043
13.7078 | 348.7377 | 0.043
13.7256 | 347.4524 | 0.043
13.7434 | 348.3093 | 0.043
13.7612 | 348.3093 | 0.043
13.779 | 347.8809 | 0.043
13.7968 | 346.5956 | 0.043
13.8146 | 346.5956 | 0.043
13.8324 | 345.3103 | 0.043
13.8502 | 346.5956 | 0.043
13.868 | 347.024 | 0.044
13.8858 | 347.024 | 0.044
13.9036 | 347.024 | 0.044
13.9214 | 347.4524 | 0.044
13.9392 | 346.1672 | 0.044
13.957 | 345.3103 | 0.044
13.9749 | 341.4545 | 0.044
13.9927 | 341.4545 | 0.044
14.0105 | 343.1682 | 0.044
14.0283 | 343.1682 | 0.044
14.0461 | 343.1682 | 0.044
14.0639 | 343.5966 | 0.044
14.0817 | 342.3114 | 0.045
14.0995 | 342.3114 | 0.045
14.1173 | 342.7398 | 0.045
14.1351 | 340.1692 | 0.044
14.1529 | 341.0261 | 0.045
14.1707 | 341.8829 | 0.044
14.1885 | 341.8829 | 0.045
14.2063 | 341.0261 | 0.044
14.2241 | 340.1692 | 0.045
14.2419 | 338.4555 | 0.045
14.2597 | 339.3124 | 0.045
14.2775 | 339.3124 | 0.045
14.2953 | 340.1692 | 0.045
14.3131 | 340.5977 | 0.045
14.3309 | 341.4545 | 0.045
14.3487 | 341.4545 | 0.045
14.3665 | 342.3114 | 0.045
14.3843 | 342.7398 | 0.045
14.4021 | 343.1682 | 0.046
14.4199 | 343.1682 | 0.045
14.4377 | 343.5966 | 0.045
14.4555 | 343.5966 | 0.046
14.4733 | 344.8819 | 0.046
14.4911 | 341.4545 | 0.046
14.5089 | 342.3114 | 0.046
14.5267 | 343.1682 | 0.046
14.5445 | 344.8819 | 0.046
14.5623 | 344.8819 | 0.046
14.5801 | 345.7387 | 0.046
14.5979 | 346.5956 | 0.046
14.6157 | 347.024 | 0.046
14.6335 | 347.8809 | 0.046
14.6513 | 348.7377 | 0.046
14.6691 | 348.3093 | 0.046
14.6869 | 346.5956 | 0.046
14.7047 | 348.3093 | 0.047
14.7226 | 347.8809 | 0.047
14.7404 | 347.4524 | 0.047
14.7582 | 347.4524 | 0.047
14.776 | 346.1672 | 0.047
14.7938 | 345.3103 | 0.047
14.8116 | 345.3103 | 0.047
14.8294 | 344.4535 | 0.047
14.8472 | 343.5966 | 0.047
14.865 | 344.4535 | 0.047
14.8828 | 344.8819 | 0.047
14.9006 | 346.5956 | 0.047
14.9184 | 346.1672 | 0.047
14.9362 | 347.8809 | 0.047
14.954 | 347.8809 | 0.047
14.9718 | 346.5956 | 0.047
14.9896 | 346.5956 | 0.047
15.0074 | 346.5956 | 0.047
15.0252 | 346.5956 | 0.047
15.043 | 346.5956 | 0.047
15.0608 | 347.4524 | 0.047
15.0786 | 347.024 | 0.047
15.0964 | 348.7377 | 0.047
15.1142 | 349.5946 | 0.047
15.132 | 350.023 | 0.047
15.1498 | 350.023 | 0.047
15.1676 | 349.1661 | 0.047
15.1854 | 348.3093 | 0.047
15.2032 | 348.7377 | 0.047
15.221 | 346.1672 | 0.047
15.2388 | 344.8819 | 0.047
15.2566 | 344.8819 | 0.047
15.2744 | 341.0261 | 0.047
15.2922 | 341.8829 | 0.047
15.31 | 341.4545 | 0.047
15.3278 | 341.8829 | 0.047
15.3456 | 341.4545 | 0.047
15.3634 | 340.1692 | 0.047
15.3812 | 341.8829 | 0.047
15.399 | 341.4545 | 0.047
15.4168 | 340.1692 | 0.047
15.4346 | 341.4545 | 0.047
15.4524 | 341.4545 | 0.047
15.4702 | 342.3114 | 0.047
15.4881 | 343.1682 | 0.047
15.5059 | 343.5966 | 0.047
15.5237 | 343.5966 | 0.047
15.5415 | 344.8819 | 0.047
15.5593 | 343.1682 | 0.047
15.5771 | 341.4545 | 0.048
15.5949 | 339.7408 | 0.048
15.6127 | 341.0261 | 0.048
15.6305 | 341.8829 | 0.048
15.6483 | 341.8829 | 0.048
15.6661 | 341.8829 | 0.048
15.6839 | 340.5977 | 0.048
15.7017 | 339.7408 | 0.048
15.7195 | 339.3124 | 0.049
15.7373 | 339.7408 | 0.048
15.7551 | 338.884 | 0.049
15.7729 | 339.3124 | 0.049
15.7907 | 341.0261 | 0.049
15.8085 | 340.5977 | 0.049
15.8263 | 339.7408 | 0.049
15.8441 | 339.7408 | 0.049
15.8619 | 340.1692 | 0.049
15.8797 | 341.0261 | 0.049
15.8975 | 340.5977 | 0.049
15.9153 | 341.4545 | 0.049
15.9331 | 341.0261 | 0.049
15.9509 | 341.4545 | 0.049
15.9687 | 341.8829 | 0.049
15.9865 | 343.5966 | 0.049
16.0043 | 343.5966 | 0.05
16.0221 | 344.4535 | 0.049
16.0399 | 342.7398 | 0.049
16.0577 | 343.1682 | 0.049
16.0755 | 342.7398 | 0.049
16.0933 | 344.025 | 0.049
16.1111 | 342.7398 | 0.049
16.1289 | 341.0261 | 0.05
16.1467 | 341.8829 | 0.05
16.1645 | 342.7398 | 0.05
16.1823 | 343.1682 | 0.049
16.2001 | 341.8829 | 0.05
16.2179 | 341.4545 | 0.05
16.2358 | 338.884 | 0.05
16.2536 | 340.5977 | 0.05
16.2714 | 340.5977 | 0.05
16.2892 | 339.7408 | 0.05
16.307 | 339.7408 | 0.05
16.3248 | 341.0261 | 0.05
16.3426 | 341.4545 | 0.05
16.3604 | 340.5977 | 0.05
16.3782 | 341.0261 | 0.05
16.396 | 341.0261 | 0.05
16.4138 | 341.4545 | 0.051
16.4316 | 342.7398 | 0.051
16.4494 | 341.8829 | 0.051
16.4672 | 342.7398 | 0.051
16.485 | 341.4545 | 0.051
16.5028 | 341.4545 | 0.051
16.5206 | 341.4545 | 0.051
16.5384 | 343.1682 | 0.051
16.5562 | 341.8829 | 0.051
16.574 | 342.3114 | 0.051
16.5918 | 341.4545 | 0.051
16.6096 | 342.7398 | 0.051
16.6274 | 342.3114 | 0.051
16.6452 | 342.3114 | 0.051
16.663 | 339.3124 | 0.051
16.6808 | 340.1692 | 0.052
16.6986 | 340.5977 | 0.051
16.7164 | 340.1692 | 0.051
16.7342 | 340.1692 | 0.052
16.752 | 340.1692 | 0.051
16.7698 | 340.1692 | 0.052
16.7876 | 340.5977 | 0.052
16.8054 | 340.1692 | 0.052
16.8232 | 340.5977 | 0.052
16.841 | 339.7408 | 0.052
16.8588 | 341.0261 | 0.052
16.8766 | 340.1692 | 0.052
16.8944 | 341.4545 | 0.052
16.9122 | 341.8829 | 0.052
16.93 | 343.5966 | 0.053
16.9478 | 343.5966 | 0.052
16.9656 | 342.7398 | 0.053
16.9834 | 342.7398 | 0.052
17.0013 | 344.4535 | 0.053
17.0191 | 345.3103 | 0.053
17.0369 | 345.3103 | 0.053
17.0547 | 342.7398 | 0.052
17.0725 | 343.1682 | 0.052
17.0903 | 343.1682 | 0.052
17.1081 | 341.8829 | 0.052
17.1259 | 342.3114 | 0.052
17.1437 | 342.3114 | 0.052
17.1615 | 342.3114 | 0.052
17.1793 | 343.1682 | 0.052
17.1971 | 343.5966 | 0.052
17.2149 | 344.025 | 0.052
17.2327 | 343.5966 | 0.052
17.2505 | 344.4535 | 0.052
17.2683 | 345.3103 | 0.052
17.2861 | 345.3103 | 0.053
17.3039 | 344.4535 | 0.053
17.3217 | 344.025 | 0.053
17.3395 | 344.025 | 0.052
17.3573 | 343.5966 | 0.052
17.3751 | 344.4535 | 0.053
17.3929 | 344.8819 | 0.052
17.4107 | 343.1682 | 0.053
17.4285 | 344.025 | 0.053
17.4463 | 342.7398 | 0.053
17.4641 | 342.7398 | 0.053
17.4819 | 344.8819 | 0.053
17.4997 | 346.1672 | 0.053
17.5175 | 346.1672 | 0.053
17.5353 | 347.4524 | 0.053
17.5531 | 347.8809 | 0.053
17.5709 | 347.8809 | 0.054
17.5887 | 347.024 | 0.053
17.6065 | 347.4524 | 0.054
17.6243 | 346.5956 | 0.054
17.6421 | 347.8809 | 0.054
17.6599 | 347.4524 | 0.054
17.6777 | 345.3103 | 0.054
17.6955 | 347.024 | 0.054
17.7133 | 345.7387 | 0.054
17.7311 | 345.7387 | 0.054
17.749 | 346.5956 | 0.054
17.7668 | 345.3103 | 0.054
17.7846 | 344.4535 | 0.054
17.8024 | 343.1682 | 0.054
17.8202 | 344.025 | 0.054
17.838 | 343.1682 | 0.054
17.8558 | 343.5966 | 0.054
17.8736 | 343.5966 | 0.054
17.8914 | 343.5966 | 0.054
17.9092 | 343.5966 | 0.054
17.927 | 343.1682 | 0.054
17.9448 | 343.1682 | 0.054
17.9626 | 344.4535 | 0.054
17.9804 | 342.7398 | 0.054
17.9982 | 344.8819 | 0.054
18.016 | 344.8819 | 0.054
18.0338 | 345.3103 | 0.054
18.0516 | 345.7387 | 0.054
18.0694 | 346.5956 | 0.054
18.0872 | 347.024 | 0.054
18.105 | 347.8809 | 0.054
18.1228 | 348.3093 | 0.054
18.1406 | 348.3093 | 0.054
18.1584 | 347.8809 | 0.054
18.1762 | 347.024 | 0.054
18.194 | 347.8809 | 0.054
18.2118 | 347.8809 | 0.054
18.2296 | 346.1672 | 0.054
18.2474 | 346.5956 | 0.054
18.2652 | 347.024 | 0.054
18.283 | 347.4524 | 0.054
18.3008 | 347.4524 | 0.054
18.3186 | 346.1672 | 0.054
18.3364 | 343.1682 | 0.054
18.3542 | 343.1682 | 0.054
18.372 | 342.3114 | 0.054
18.3898 | 342.3114 | 0.054
18.4076 | 342.3114 | 0.054
18.4254 | 341.0261 | 0.055
18.4432 | 340.1692 | 0.055
18.461 | 341.4545 | 0.055
18.4788 | 342.7398 | 0.055
18.4967 | 342.7398 | 0.055
18.5145 | 343.1682 | 0.055
18.5323 | 343.5966 | 0.055
18.5501 | 344.025 | 0.055
18.5679 | 344.8819 | 0.055
18.5857 | 344.4535 | 0.055
18.6035 | 344.4535 | 0.055
18.6213 | 345.3103 | 0.055
18.6391 | 345.3103 | 0.056
18.6569 | 344.8819 | 0.055
18.6747 | 345.7387 | 0.056
18.6925 | 345.7387 | 0.056
18.7103 | 345.3103 | 0.056
18.7281 | 345.7387 | 0.056
18.7459 | 344.8819 | 0.056
18.7637 | 345.3103 | 0.056
18.7815 | 346.5956 | 0.056
18.7993 | 346.1672 | 0.056
18.8171 | 347.024 | 0.056
18.8349 | 347.024 | 0.056
18.8527 | 347.8809 | 0.056
18.8705 | 347.8809 | 0.056
18.8883 | 348.3093 | 0.056
18.9061 | 347.8809 | 0.056
18.9239 | 347.8809 | 0.055
18.9417 | 349.1661 | 0.056
18.9595 | 349.1661 | 0.056
18.9773 | 349.1661 | 0.056
18.9951 | 348.7377 | 0.056
19.0129 | 347.024 | 0.056
19.0307 | 347.024 | 0.056
19.0485 | 348.3093 | 0.056
19.0663 | 348.3093 | 0.056
19.0841 | 347.024 | 0.056
19.1019 | 347.024 | 0.056
19.1197 | 346.5956 | 0.056
19.1375 | 347.4524 | 0.056
19.1553 | 348.3093 | 0.056
19.1731 | 347.8809 | 0.056
19.1909 | 348.7377 | 0.056
19.2087 | 349.1661 | 0.056
19.2265 | 348.3093 | 0.057
19.2443 | 349.1661 | 0.056
19.2622 | 350.4514 | 0.057
19.28 | 351.3083 | 0.057
19.2978 | 352.5935 | 0.056
19.3156 | 353.022 | 0.056
19.3334 | 352.1651 | 0.057
19.3512 | 351.7367 | 0.057
19.369 | 349.5946 | 0.057
19.3868 | 346.5956 | 0.057
19.4046 | 348.3093 | 0.057
19.4224 | 348.3093 | 0.057
19.4402 | 346.5956 | 0.057
19.458 | 346.1672 | 0.057
19.4758 | 345.7387 | 0.057
19.4936 | 348.3093 | 0.058
19.5114 | 348.3093 | 0.057
19.5292 | 347.4524 | 0.057
19.547 | 347.8809 | 0.058
19.5648 | 347.8809 | 0.057
19.5826 | 348.3093 | 0.057
19.6004 | 348.7377 | 0.057
19.6182 | 348.3093 | 0.057
19.636 | 348.3093 | 0.057
19.6538 | 349.1661 | 0.057
19.6716 | 350.023 | 0.057
19.6894 | 351.3083 | 0.057
19.7072 | 349.5946 | 0.057
19.725 | 349.1661 | 0.057
19.7428 | 347.8809 | 0.057
19.7606 | 347.4524 | 0.057
19.7784 | 346.5956 | 0.058
19.7962 | 347.4524 | 0.058
19.814 | 347.4524 | 0.058
19.8318 | 347.024 | 0.058
19.8496 | 346.1672 | 0.058
19.8674 | 347.8809 | 0.058
19.8852 | 346.1672 | 0.058
19.903 | 347.4524 | 0.058
19.9208 | 347.8809 | 0.058
19.9386 | 348.7377 | 0.058
19.9564 | 348.7377 | 0.058
19.9742 | 349.5946 | 0.058
19.992 | 348.7377 | 0.058
20.0099 | 349.1661 | 0.059

## SLOW 3
SHEARING STAGE 3 - SLOW
Average linear displacement | Mean shear stress | Change in specimen thickness
[mm] | [kPa] | [mm]
0 | 0 | 0
0.0089012 | 16.2801 | 0
0.017802 | 20.9928 | 0
0.035605 | 29.5613 | 0
0.053407 | 37.273 | 0
0.071209 | 44.9846 | 0
0.089012 | 52.6962 | 0
0.10681 | 60.4079 | 0
0.12462 | 68.9764 | 0
0.14242 | 77.9733 | 0
0.16022 | 85.6849 | 0
0.17802 | 92.9682 | 0
0.19583 | 100.6798 | 0
0.21363 | 108.3915 | 0
0.23143 | 116.1031 | 0.001
0.24923 | 123.8147 | 0.001
0.26704 | 131.5264 | 0.001
0.28484 | 139.238 | 0.001
0.30264 | 147.8065 | 0.001
0.32044 | 156.375 | 0.002
0.33824 | 164.0867 | 0.002
0.35605 | 171.7983 | 0.002
0.37385 | 179.51 | 0.002
0.39165 | 188.0785 | 0.002
0.40945 | 196.2185 | 0.002
0.42726 | 203.9302 | 0.002
0.44506 | 211.2134 | 0.002
0.46286 | 218.4966 | 0.003
0.48066 | 226.2083 | 0.003
0.49847 | 233.9199 | 0.003
0.51627 | 240.3463 | 0.003
0.53407 | 246.7726 | 0.003
0.55187 | 253.199 | 0.003
0.56968 | 259.197 | 0.003
0.58748 | 266.0518 | 0.003
0.60528 | 272.4781 | 0.003
0.62308 | 278.4761 | 0.003
0.64088 | 284.474 | 0.004
0.65869 | 290.472 | 0.004
0.67649 | 296.4699 | 0.004
0.69429 | 303.3247 | 0.004
0.71209 | 308.4658 | 0.004
0.7299 | 314.4637 | 0.004
0.7477 | 319.6048 | 0.004
0.7655 | 325.6028 | 0.004
0.7833 | 332.4576 | 0.005
0.80111 | 338.4555 | 0.005
0.81891 | 344.025 | 0.005
0.83671 | 350.4514 | 0.005
0.85451 | 356.8778 | 0.005
0.87232 | 363.7326 | 0.005
0.89012 | 369.7305 | 0.005
0.90792 | 375.7285 | 0.005
0.92572 | 382.1548 | 0.005
0.94352 | 387.7244 | 0.005
0.96133 | 393.7223 | 0.005
0.97913 | 398.8634 | 0.005
0.99693 | 404.4329 | 0.005
1.0147 | 410.0025 | 0.005
1.0325 | 415.1436 | 0.005
1.0503 | 421.1415 | 0.005
1.0681 | 426.711 | 0.005
1.0859 | 431.4237 | 0.005
1.1037 | 436.9932 | 0.005
1.1215 | 442.9912 | 0.005
1.1394 | 448.5607 | 0.005
1.1572 | 454.5586 | 0.005
1.175 | 460.1281 | 0.005
1.1928 | 465.6977 | 0.005
1.2106 | 471.2672 | 0.005
1.2284 | 477.2651 | 0.005
1.2462 | 482.4062 | 0.005
1.264 | 487.9758 | 0.005
1.2818 | 492.26 | 0.005
1.2996 | 497.4011 | 0.005
1.3174 | 502.1138 | 0.006
1.3352 | 507.6833 | 0.006
1.353 | 512.8244 | 0.006
1.3708 | 517.1086 | 0.006
1.3886 | 521.3929 | 0.006
1.4064 | 526.534 | 0.005
1.4242 | 531.2467 | 0.005
1.442 | 535.9593 | 0.005
1.4598 | 540.2436 | 0.005
1.4776 | 544.5278 | 0.005
1.4954 | 547.9552 | 0.005
1.5132 | 551.811 | 0.005
1.531 | 554.3816 | 0.005
1.5488 | 556.0953 | 0.005
1.5666 | 557.809 | 0.006
1.5844 | 558.6658 | 0.006
1.6022 | 561.2364 | 0.006
1.62 | 562.0932 | 0.005
1.6378 | 562.9501 | 0.006
1.6556 | 562.9501 | 0.006
1.6734 | 563.3785 | 0.006
1.6912 | 563.8069 | 0.006
1.709 | 563.8069 | 0.005
1.7268 | 565.5206 | 0.005
1.7446 | 565.0922 | 0.005
1.7624 | 566.8059 | 0.005
1.7802 | 568.5196 | 0.005
1.798 | 563.8069 | 0.006
1.8158 | 565.5206 | 0.006
1.8336 | 564.2354 | 0.005
1.8514 | 564.2354 | 0.006
1.8692 | 565.9491 | 0.006
1.887 | 561.6648 | 0.006
1.9049 | 561.6648 | 0.006
1.9227 | 566.3775 | 0.006
1.9405 | 566.8059 | 0.006
1.9583 | 563.3785 | 0.006
1.9761 | 565.9491 | 0.006
1.9939 | 565.9491 | 0.006
2.0117 | 567.2343 | 0.006
2.0295 | 568.948 | 0.006
2.0473 | 568.0912 | 0.006
2.0651 | 568.948 | 0.006
2.0829 | 565.9491 | 0.006
2.1007 | 567.6628 | 0.006
2.1185 | 569.3765 | 0.006
2.1363 | 569.8049 | 0.007
2.1541 | 568.5196 | 0.007
2.1719 | 571.5186 | 0.007
2.1897 | 569.8049 | 0.007
2.2075 | 570.6617 | 0.007
2.2253 | 571.0901 | 0.007
2.2431 | 571.5186 | 0.007
2.2609 | 571.5186 | 0.007
2.2787 | 569.8049 | 0.007
2.2965 | 571.5186 | 0.007
2.3143 | 572.8038 | 0.007
2.3321 | 574.946 | 0.007
2.3499 | 570.6617 | 0.007
2.3677 | 572.8038 | 0.007
2.3855 | 572.8038 | 0.007
2.4033 | 573.6607 | 0.006
2.4211 | 575.3744 | 0.007
2.4389 | 575.8028 | 0.007
2.4567 | 573.6607 | 0.007
2.4745 | 574.5175 | 0.007
2.4923 | 568.5196 | 0.007
2.5101 | 575.3744 | 0.008
2.5279 | 577.0881 | 0.007
2.5457 | 577.5165 | 0.008
2.5635 | 565.5206 | 0.008
2.5813 | 573.6607 | 0.008
2.5991 | 575.8028 | 0.008
2.6169 | 576.2312 | 0.008
2.6347 | 575.3744 | 0.008
2.6526 | 571.5186 | 0.008
2.6704 | 574.0891 | 0.008
2.6882 | 571.5186 | 0.008
2.706 | 574.0891 | 0.008
2.7238 | 572.3754 | 0.007
2.7416 | 571.947 | 0.008
2.7594 | 572.8038 | 0.008
2.7772 | 574.5175 | 0.008
2.795 | 572.8038 | 0.008
2.8128 | 572.8038 | 0.008
2.8306 | 574.0891 | 0.008
2.8484 | 573.6607 | 0.008
2.8662 | 573.2323 | 0.008
2.884 | 563.3785 | 0.008
2.9018 | 570.6617 | 0.008
2.9196 | 570.2333 | 0.008
2.9374 | 573.6607 | 0.008
2.9552 | 572.8038 | 0.008
2.973 | 573.6607 | 0.008
2.9908 | 574.946 | 0.008
3.0086 | 574.0891 | 0.008
3.0264 | 577.5165 | 0.008
3.0442 | 576.6597 | 0.008
3.062 | 576.6597 | 0.008
3.0798 | 574.946 | 0.008
3.0976 | 575.3744 | 0.008
3.1154 | 574.5175 | 0.008
3.1332 | 571.947 | 0.008
3.151 | 558.6658 | 0.009
3.1688 | 566.8059 | 0.009
3.1866 | 573.2323 | 0.009
3.2044 | 568.948 | 0.009
3.2222 | 572.8038 | 0.009
3.24 | 572.8038 | 0.009
3.2578 | 574.0891 | 0.009
3.2756 | 572.3754 | 0.008
3.2934 | 573.2323 | 0.008
3.3112 | 572.8038 | 0.008
3.329 | 572.8038 | 0.008
3.3468 | 569.3765 | 0.009
3.3646 | 569.3765 | 0.009
3.3824 | 568.5196 | 0.008
3.4003 | 568.0912 | 0.009
3.4181 | 569.8049 | 0.009
3.4359 | 571.5186 | 0.009
3.4537 | 571.0901 | 0.009
3.4715 | 566.3775 | 0.009
3.4893 | 568.0912 | 0.009
3.5071 | 567.2343 | 0.009
3.5249 | 569.3765 | 0.01
3.5427 | 567.2343 | 0.009
3.5605 | 567.6628 | 0.009
3.5783 | 568.948 | 0.009
3.5961 | 565.5206 | 0.01
3.6139 | 563.3785 | 0.01
3.6317 | 567.2343 | 0.01
3.6495 | 566.8059 | 0.01
3.6673 | 564.2354 | 0.01
3.6851 | 564.2354 | 0.01
3.7029 | 563.8069 | 0.01
3.7207 | 564.6638 | 0.01
3.7385 | 561.6648 | 0.01
3.7563 | 563.8069 | 0.01
3.7741 | 561.6648 | 0.01
3.7919 | 562.0932 | 0.011
3.8097 | 563.8069 | 0.011
3.8275 | 560.3795 | 0.011
3.8453 | 564.6638 | 0.011
3.8631 | 565.0922 | 0.011
3.8809 | 566.8059 | 0.011
3.8987 | 565.9491 | 0.011
3.9165 | 568.0912 | 0.011
3.9343 | 569.3765 | 0.011
3.9521 | 568.948 | 0.011
3.9699 | 572.8038 | 0.011
3.9877 | 572.3754 | 0.011
4.0055 | 571.5186 | 0.012
4.0233 | 571.5186 | 0.012
4.0411 | 571.0901 | 0.011
4.0589 | 571.5186 | 0.012
4.0767 | 570.6617 | 0.012
4.0945 | 571.947 | 0.012
4.1123 | 569.8049 | 0.012
4.1301 | 572.3754 | 0.012
4.1479 | 571.5186 | 0.012
4.1658 | 572.3754 | 0.012
4.1836 | 572.3754 | 0.012
4.2014 | 566.3775 | 0.012
4.2192 | 569.3765 | 0.012
4.237 | 567.6628 | 0.012
4.2548 | 568.5196 | 0.012
4.2726 | 569.8049 | 0.012
4.2904 | 570.6617 | 0.012
4.3082 | 571.0901 | 0.012
4.326 | 570.2333 | 0.012
4.3438 | 571.947 | 0.012
4.3616 | 570.2333 | 0.012
4.3794 | 570.6617 | 0.012
4.3972 | 572.8038 | 0.012
4.415 | 571.947 | 0.013
4.4328 | 565.5206 | 0.013
4.4506 | 570.6617 | 0.013
4.4684 | 574.946 | 0.013
4.4862 | 572.8038 | 0.013
4.504 | 570.6617 | 0.013
4.5218 | 568.0912 | 0.013
4.5396 | 568.948 | 0.013
4.5574 | 568.0912 | 0.013
4.5752 | 565.9491 | 0.013
4.593 | 566.8059 | 0.013
4.6108 | 568.0912 | 0.013
4.6286 | 564.6638 | 0.013
4.6464 | 568.5196 | 0.013
4.6642 | 568.5196 | 0.013
4.682 | 568.5196 | 0.013
4.6998 | 567.6628 | 0.013
4.7176 | 568.5196 | 0.013
4.7354 | 566.8059 | 0.013
4.7532 | 565.0922 | 0.013
4.771 | 568.948 | 0.014
4.7888 | 565.0922 | 0.013
4.8066 | 567.6628 | 0.013
4.8244 | 568.948 | 0.013
4.8422 | 568.5196 | 0.013
4.86 | 570.6617 | 0.013
4.8778 | 568.948 | 0.013
4.8956 | 567.6628 | 0.014
4.9135 | 570.2333 | 0.014
4.9313 | 566.3775 | 0.014
4.9491 | 570.2333 | 0.014
4.9669 | 569.3765 | 0.014
4.9847 | 570.6617 | 0.014
5.0025 | 572.3754 | 0.014
5.0203 | 571.5186 | 0.014
5.0381 | 571.5186 | 0.014
5.0559 | 571.5186 | 0.014
5.0737 | 568.948 | 0.014
5.0915 | 567.6628 | 0.014
5.1093 | 568.0912 | 0.014
5.1271 | 568.5196 | 0.013
5.1449 | 568.5196 | 0.013
5.1627 | 561.6648 | 0.014
5.1805 | 568.0912 | 0.014
5.1983 | 567.6628 | 0.014
5.2161 | 568.5196 | 0.014
5.2339 | 567.2343 | 0.014
5.2517 | 565.0922 | 0.014
5.2695 | 566.8059 | 0.014
5.2873 | 564.2354 | 0.014
5.3051 | 565.9491 | 0.014
5.3229 | 566.8059 | 0.014
5.3407 | 563.3785 | 0.014
5.3585 | 564.2354 | 0.014
5.3763 | 564.2354 | 0.014
5.3941 | 565.0922 | 0.014
5.4119 | 563.8069 | 0.014
5.4297 | 566.3775 | 0.014
5.4475 | 562.5217 | 0.014
5.4653 | 565.0922 | 0.014
5.4831 | 562.5217 | 0.015
5.5009 | 565.5206 | 0.015
5.5187 | 565.5206 | 0.015
5.5365 | 565.5206 | 0.015
5.5543 | 565.5206 | 0.015
5.5721 | 568.948 | 0.015
5.5899 | 565.0922 | 0.015
5.6077 | 564.6638 | 0.015
5.6255 | 567.2343 | 0.015
5.6433 | 567.2343 | 0.015
5.6611 | 567.2343 | 0.015
5.679 | 566.3775 | 0.015
5.6968 | 565.5206 | 0.015
5.7146 | 568.0912 | 0.015
5.7324 | 567.2343 | 0.015
5.7502 | 567.2343 | 0.015
5.768 | 564.6638 | 0.015
5.7858 | 565.0922 | 0.015
5.8036 | 567.2343 | 0.015
5.8214 | 566.3775 | 0.015
5.8392 | 568.948 | 0.015
5.857 | 567.6628 | 0.015
5.8748 | 567.6628 | 0.015
5.8926 | 564.6638 | 0.015
5.9104 | 567.6628 | 0.016
5.9282 | 568.0912 | 0.015
5.946 | 565.5206 | 0.015
5.9638 | 566.8059 | 0.015
5.9816 | 566.3775 | 0.015
5.9994 | 562.9501 | 0.016
6.0172 | 564.6638 | 0.016
6.035 | 565.5206 | 0.015
6.0528 | 566.3775 | 0.016
6.0706 | 564.2354 | 0.016
6.0884 | 564.6638 | 0.016
6.1062 | 561.6648 | 0.016
6.124 | 564.6638 | 0.016
6.1418 | 562.9501 | 0.017
6.1596 | 565.5206 | 0.016
6.1774 | 565.0922 | 0.016
6.1952 | 563.8069 | 0.016
6.213 | 564.2354 | 0.016
6.2308 | 565.9491 | 0.016
6.2486 | 563.3785 | 0.016
6.2664 | 556.9521 | 0.017
6.2842 | 563.8069 | 0.017
6.302 | 567.2343 | 0.017
6.3198 | 561.2364 | 0.017
6.3376 | 563.3785 | 0.017
6.3554 | 559.5227 | 0.017
6.3732 | 562.5217 | 0.017
6.391 | 563.3785 | 0.017
6.4088 | 562.9501 | 0.017
6.4267 | 556.9521 | 0.017
6.4445 | 562.9501 | 0.017
6.4623 | 565.5206 | 0.018
6.4801 | 565.5206 | 0.018
6.4979 | 565.5206 | 0.018
6.5157 | 565.5206 | 0.018
6.5335 | 567.2343 | 0.018
6.5513 | 568.0912 | 0.018
6.5691 | 570.6617 | 0.018
6.5869 | 570.6617 | 0.018
6.6047 | 570.2333 | 0.018
6.6225 | 562.0932 | 0.018
6.6403 | 568.948 | 0.018
6.6581 | 568.948 | 0.018
6.6759 | 566.8059 | 0.018
6.6937 | 569.8049 | 0.018
6.7115 | 569.8049 | 0.018
6.7293 | 569.3765 | 0.018
6.7471 | 567.6628 | 0.018
6.7649 | 565.9491 | 0.018
6.7827 | 567.6628 | 0.018
6.8005 | 566.8059 | 0.018
6.8183 | 567.6628 | 0.018
6.8361 | 565.9491 | 0.018
6.8539 | 568.5196 | 0.019
6.8717 | 565.0922 | 0.019
6.8895 | 565.5206 | 0.019
6.9073 | 567.2343 | 0.019
6.9251 | 566.8059 | 0.019
6.9429 | 568.0912 | 0.019
6.9607 | 566.3775 | 0.019
6.9785 | 566.3775 | 0.018
6.9963 | 566.8059 | 0.018
7.0141 | 564.6638 | 0.018
7.0319 | 565.9491 | 0.019
7.0497 | 566.8059 | 0.019
7.0675 | 568.0912 | 0.018
7.0853 | 566.3775 | 0.018
7.1031 | 566.3775 | 0.019
7.1209 | 569.3765 | 0.019
7.1387 | 570.2333 | 0.019
7.1565 | 566.3775 | 0.018
7.1744 | 567.6628 | 0.018
7.1922 | 568.0912 | 0.018
7.21 | 564.6638 | 0.019
7.2278 | 565.5206 | 0.019
7.2456 | 565.5206 | 0.019
7.2634 | 566.8059 | 0.019
7.2812 | 568.0912 | 0.019
7.299 | 567.2343 | 0.019
7.3168 | 566.8059 | 0.019
7.3346 | 566.3775 | 0.019
7.3524 | 564.6638 | 0.019
7.3702 | 564.2354 | 0.019
7.388 | 560.808 | 0.019
7.4058 | 564.2354 | 0.019
7.4236 | 565.5206 | 0.019
7.4414 | 565.0922 | 0.019
7.4592 | 563.8069 | 0.019
7.477 | 564.2354 | 0.019
7.4948 | 564.2354 | 0.019
7.5126 | 565.0922 | 0.02
7.5304 | 563.3785 | 0.02
7.5482 | 565.9491 | 0.02
7.566 | 566.3775 | 0.02
7.5838 | 567.2343 | 0.02
7.6016 | 563.8069 | 0.02
7.6194 | 564.6638 | 0.02
7.6372 | 563.8069 | 0.02
7.655 | 565.0922 | 0.02
7.6728 | 562.0932 | 0.02
7.6906 | 562.9501 | 0.02
7.7084 | 566.3775 | 0.02
7.7262 | 565.5206 | 0.02
7.744 | 565.0922 | 0.02
7.7618 | 565.5206 | 0.02
7.7796 | 566.3775 | 0.02
7.7974 | 567.6628 | 0.02
7.8152 | 566.8059 | 0.02
7.833 | 565.9491 | 0.021
7.8508 | 566.3775 | 0.021
7.8686 | 568.948 | 0.021
7.8864 | 569.3765 | 0.021
7.9042 | 570.2333 | 0.021
7.922 | 568.5196 | 0.021
7.9399 | 568.5196 | 0.021
7.9577 | 568.5196 | 0.021
7.9755 | 567.6628 | 0.021
7.9933 | 568.948 | 0.021
8.0111 | 567.2343 | 0.021
8.0289 | 569.3765 | 0.021
8.0467 | 568.0912 | 0.022
8.0645 | 569.8049 | 0.022
8.0823 | 568.948 | 0.021
8.1001 | 569.8049 | 0.022
8.1179 | 568.948 | 0.022
8.1357 | 569.3765 | 0.022
8.1535 | 570.2333 | 0.022
8.1713 | 571.5186 | 0.022
8.1891 | 572.8038 | 0.022
8.2069 | 569.8049 | 0.022
8.2247 | 570.6617 | 0.022
8.2425 | 570.6617 | 0.022
8.2603 | 568.5196 | 0.022
8.2781 | 570.2333 | 0.022
8.2959 | 569.8049 | 0.022
8.3137 | 571.0901 | 0.022
8.3315 | 567.6628 | 0.022
8.3493 | 568.0912 | 0.022
8.3671 | 565.0922 | 0.022
8.3849 | 568.5196 | 0.022
8.4027 | 568.0912 | 0.022
8.4205 | 568.0912 | 0.022
8.4383 | 568.948 | 0.022
8.4561 | 568.0912 | 0.022
8.4739 | 567.6628 | 0.023
8.4917 | 568.948 | 0.022
8.5095 | 569.3765 | 0.022
8.5273 | 569.8049 | 0.022
8.5451 | 570.6617 | 0.022
8.5629 | 567.2343 | 0.022
8.5807 | 569.8049 | 0.023
8.5985 | 564.2354 | 0.023
8.6163 | 568.0912 | 0.023
8.6341 | 565.0922 | 0.023
8.6519 | 565.0922 | 0.023
8.6697 | 565.9491 | 0.023
8.6876 | 566.3775 | 0.023
8.7054 | 568.0912 | 0.023
8.7232 | 567.2343 | 0.023
8.741 | 565.9491 | 0.023
8.7588 | 567.6628 | 0.023
8.7766 | 568.0912 | 0.023
8.7944 | 566.8059 | 0.023
8.8122 | 561.6648 | 0.023
8.83 | 566.8059 | 0.023
8.8478 | 565.9491 | 0.023
8.8656 | 567.6628 | 0.023
8.8834 | 566.3775 | 0.023
8.9012 | 568.948 | 0.023
8.919 | 567.2343 | 0.023
8.9368 | 567.6628 | 0.023
8.9546 | 567.6628 | 0.023
8.9724 | 567.6628 | 0.023
8.9902 | 569.8049 | 0.023
9.008 | 569.8049 | 0.023
9.0258 | 565.5206 | 0.023
9.0436 | 568.948 | 0.023
9.0614 | 567.6628 | 0.023
9.0792 | 569.8049 | 0.023
9.097 | 570.6617 | 0.023
9.1148 | 571.0901 | 0.023
9.1326 | 572.8038 | 0.023
9.1504 | 569.8049 | 0.023
9.1682 | 571.947 | 0.023
9.186 | 573.2323 | 0.023
9.2038 | 568.948 | 0.023
9.2216 | 572.8038 | 0.023
9.2394 | 569.8049 | 0.023
9.2572 | 572.3754 | 0.023
9.275 | 570.6617 | 0.023
9.2928 | 574.5175 | 0.023
9.3106 | 573.2323 | 0.023
9.3284 | 571.0901 | 0.023
9.3462 | 569.8049 | 0.023
9.364 | 568.5196 | 0.023
9.3818 | 566.8059 | 0.023
9.3996 | 571.0901 | 0.023
9.4174 | 570.6617 | 0.023
9.4352 | 572.3754 | 0.023
9.4531 | 571.0901 | 0.023
9.4709 | 572.8038 | 0.023
9.4887 | 573.2323 | 0.023
9.5065 | 571.947 | 0.024
9.5243 | 559.0943 | 0.024
9.5421 | 567.6628 | 0.024
9.5599 | 569.8049 | 0.024
9.5777 | 570.2333 | 0.024
9.5955 | 571.947 | 0.024
9.6133 | 568.5196 | 0.024
9.6311 | 574.946 | 0.024
9.6489 | 571.5186 | 0.024
9.6667 | 571.5186 | 0.024
9.6845 | 573.6607 | 0.024
9.7023 | 573.2323 | 0.024
9.7201 | 575.3744 | 0.024
9.7379 | 567.6628 | 0.025
9.7557 | 574.5175 | 0.024
9.7735 | 574.5175 | 0.024
9.7913 | 574.0891 | 0.024
9.8091 | 573.6607 | 0.024
9.8269 | 574.5175 | 0.024
9.8447 | 575.3744 | 0.024
9.8625 | 576.2312 | 0.024
9.8803 | 573.6607 | 0.024
9.8981 | 574.946 | 0.025
9.9159 | 576.2312 | 0.024
9.9337 | 577.0881 | 0.024
9.9515 | 575.3744 | 0.024
9.9693 | 575.3744 | 0.024
9.9871 | 574.5175 | 0.024
10.0049 | 577.5165 | 0.024
10.0227 | 578.8018 | 0.024
10.0405 | 576.6597 | 0.024
10.0583 | 575.8028 | 0.025
10.0761 | 573.6607 | 0.024
10.0939 | 575.3744 | 0.025
10.1117 | 568.0912 | 0.025
10.1295 | 570.6617 | 0.026
10.1473 | 572.3754 | 0.026
10.1651 | 568.948 | 0.025
10.1829 | 572.8038 | 0.026
10.2008 | 568.948 | 0.026
10.2186 | 571.0901 | 0.026
10.2364 | 571.0901 | 0.026
10.2542 | 571.0901 | 0.026
10.272 | 572.3754 | 0.026
10.2898 | 571.5186 | 0.026
10.3076 | 573.2323 | 0.026
10.3254 | 572.8038 | 0.026
10.3432 | 574.0891 | 0.026
10.361 | 575.3744 | 0.026
10.3788 | 574.0891 | 0.026
10.3966 | 574.5175 | 0.026
10.4144 | 570.2333 | 0.027
10.4322 | 572.8038 | 0.027
10.45 | 572.3754 | 0.027
10.4678 | 574.5175 | 0.027
10.4856 | 572.8038 | 0.027
10.5034 | 575.3744 | 0.027
10.5212 | 574.0891 | 0.027
10.539 | 574.0891 | 0.027
10.5568 | 570.6617 | 0.027
10.5746 | 576.2312 | 0.028
10.5924 | 569.3765 | 0.028
10.6102 | 575.3744 | 0.028
10.628 | 575.3744 | 0.028
10.6458 | 572.8038 | 0.028
10.6636 | 569.8049 | 0.028
10.6814 | 574.0891 | 0.028
10.6992 | 574.5175 | 0.028
10.717 | 573.6607 | 0.028
10.7348 | 561.2364 | 0.028
10.7526 | 570.2333 | 0.028
10.7704 | 573.6607 | 0.028
10.7882 | 575.3744 | 0.028
10.806 | 559.0943 | 0.028
10.8238 | 569.8049 | 0.029
10.8416 | 574.0891 | 0.028
10.8594 | 571.947 | 0.029
10.8772 | 574.946 | 0.029
10.895 | 573.6607 | 0.029
10.9128 | 574.946 | 0.029
10.9306 | 573.2323 | 0.029
10.9485 | 575.8028 | 0.029
10.9663 | 574.0891 | 0.029
10.9841 | 574.5175 | 0.029
11.0019 | 577.5165 | 0.029
11.0197 | 576.6597 | 0.029
11.0375 | 578.3734 | 0.029
11.0553 | 574.0891 | 0.029
11.0731 | 578.3734 | 0.029
11.0909 | 577.9449 | 0.029
11.1087 | 574.5175 | 0.029
11.1265 | 576.6597 | 0.029
11.1443 | 577.9449 | 0.029
11.1621 | 573.6607 | 0.029
11.1799 | 577.0881 | 0.029
11.1977 | 577.9449 | 0.029
11.2155 | 577.5165 | 0.029
11.2333 | 578.8018 | 0.029
11.2511 | 577.9449 | 0.029
11.2689 | 574.946 | 0.03
11.2867 | 572.8038 | 0.03
11.3045 | 574.0891 | 0.029
11.3223 | 574.5175 | 0.029
11.3401 | 573.6607 | 0.029
11.3579 | 563.3785 | 0.03
11.3757 | 572.3754 | 0.03
11.3935 | 571.0901 | 0.03
11.4113 | 571.947 | 0.03
11.4291 | 574.5175 | 0.03
11.4469 | 571.0901 | 0.03
11.4647 | 577.0881 | 0.03
11.4825 | 576.2312 | 0.03
11.5003 | 574.5175 | 0.03
11.5181 | 575.3744 | 0.03
11.5359 | 574.946 | 0.03
11.5537 | 577.0881 | 0.03
11.5715 | 578.3734 | 0.03
11.5893 | 577.9449 | 0.03
11.6071 | 579.6586 | 0.03
11.6249 | 579.6586 | 0.03
11.6427 | 578.8018 | 0.03
11.6605 | 577.0881 | 0.03
11.6783 | 578.8018 | 0.03
11.6961 | 570.6617 | 0.03
11.714 | 576.6597 | 0.03
11.7318 | 578.8018 | 0.03
11.7496 | 577.5165 | 0.03
11.7674 | 576.2312 | 0.03
11.7852 | 575.3744 | 0.03
11.803 | 577.0881 | 0.03
11.8208 | 577.0881 | 0.03
11.8386 | 574.5175 | 0.03
11.8564 | 576.2312 | 0.03
11.8742 | 574.5175 | 0.03
11.892 | 574.0891 | 0.03
11.9098 | 574.0891 | 0.03
11.9276 | 574.0891 | 0.03
11.9454 | 570.6617 | 0.03
11.9632 | 573.2323 | 0.03
11.981 | 572.3754 | 0.03
11.9988 | 571.947 | 0.03
12.0166 | 572.3754 | 0.03
12.0344 | 572.3754 | 0.031
12.0522 | 573.6607 | 0.03
12.07 | 574.5175 | 0.03
12.0878 | 572.3754 | 0.03
12.1056 | 575.3744 | 0.03
12.1234 | 574.946 | 0.031
12.1412 | 576.2312 | 0.031
12.159 | 576.2312 | 0.031
12.1768 | 568.5196 | 0.032
12.1946 | 574.0891 | 0.032
12.2124 | 574.0891 | 0.032
12.2302 | 571.947 | 0.032
12.248 | 574.946 | 0.031
12.2658 | 575.8028 | 0.032
12.2836 | 576.6597 | 0.032
12.3014 | 576.6597 | 0.032
12.3192 | 574.946 | 0.032
12.337 | 572.8038 | 0.032
12.3548 | 574.5175 | 0.032
12.3726 | 575.3744 | 0.032
12.3904 | 574.0891 | 0.032
12.4082 | 572.3754 | 0.032
12.426 | 573.2323 | 0.032
12.4438 | 575.8028 | 0.032
12.4617 | 577.5165 | 0.032
12.4795 | 577.9449 | 0.032
12.4973 | 577.9449 | 0.031
12.5151 | 577.5165 | 0.031
12.5329 | 579.2302 | 0.032
12.5507 | 577.5165 | 0.032
12.5685 | 577.9449 | 0.032
12.5863 | 576.6597 | 0.032
12.6041 | 577.0881 | 0.032
12.6219 | 577.9449 | 0.032
12.6397 | 577.9449 | 0.033
12.6575 | 577.9449 | 0.033
12.6753 | 580.0871 | 0.032
12.6931 | 567.6628 | 0.032
12.7109 | 573.6607 | 0.033
12.7287 | 576.2312 | 0.033
12.7465 | 575.3744 | 0.033
12.7643 | 572.3754 | 0.033
12.7821 | 575.8028 | 0.033
12.7999 | 567.6628 | 0.033
12.8177 | 572.8038 | 0.034
12.8355 | 572.8038 | 0.033
12.8533 | 574.5175 | 0.033
12.8711 | 572.3754 | 0.033
12.8889 | 559.9511 | 0.034
12.9067 | 570.2333 | 0.034
12.9245 | 574.0891 | 0.034
12.9423 | 574.5175 | 0.034
12.9601 | 575.3744 | 0.034
12.9779 | 575.8028 | 0.034
12.9957 | 573.2323 | 0.034
13.0135 | 576.6597 | 0.034
13.0313 | 576.6597 | 0.034
13.0491 | 573.2323 | 0.034
13.0669 | 573.6607 | 0.034
13.0847 | 574.0891 | 0.034
13.1025 | 575.3744 | 0.034
13.1203 | 575.8028 | 0.034
13.1381 | 577.9449 | 0.034
13.1559 | 576.6597 | 0.034
13.1737 | 576.2312 | 0.034
13.1915 | 578.3734 | 0.034
13.2093 | 572.8038 | 0.035
13.2272 | 577.9449 | 0.035
13.245 | 575.3744 | 0.035
13.2628 | 577.0881 | 0.034
13.2806 | 576.6597 | 0.035
13.2984 | 579.2302 | 0.035
13.3162 | 577.0881 | 0.035
13.334 | 575.8028 | 0.035
13.3518 | 574.946 | 0.035
13.3696 | 576.6597 | 0.035
13.3874 | 579.2302 | 0.035
13.4052 | 572.3754 | 0.035
13.423 | 574.946 | 0.035
13.4408 | 576.6597 | 0.035
13.4586 | 573.2323 | 0.035
13.4764 | 574.5175 | 0.035
13.4942 | 574.946 | 0.035
13.512 | 571.5186 | 0.035
13.5298 | 572.3754 | 0.035
13.5476 | 573.2323 | 0.035
13.5654 | 571.5186 | 0.035
13.5832 | 572.3754 | 0.035
13.601 | 573.2323 | 0.036
13.6188 | 572.3754 | 0.035
13.6366 | 572.3754 | 0.036
13.6544 | 572.3754 | 0.035
13.6722 | 572.8038 | 0.035
13.69 | 574.0891 | 0.035
13.7078 | 574.946 | 0.035
13.7256 | 573.6607 | 0.035
13.7434 | 574.5175 | 0.035
13.7612 | 575.3744 | 0.036
13.779 | 573.2323 | 0.036
13.7968 | 568.5196 | 0.036
13.8146 | 569.8049 | 0.036
13.8324 | 566.3775 | 0.036
13.8502 | 568.948 | 0.036
13.868 | 570.2333 | 0.036
13.8858 | 568.0912 | 0.036
13.9036 | 570.6617 | 0.036
13.9214 | 569.8049 | 0.036
13.9392 | 571.0901 | 0.036
13.957 | 568.948 | 0.036
13.9749 | 569.8049 | 0.036
13.9927 | 569.8049 | 0.036
14.0105 | 570.2333 | 0.036
14.0283 | 570.6617 | 0.036
14.0461 | 567.2343 | 0.036
14.0639 | 567.6628 | 0.036
14.0817 | 555.2384 | 0.037
14.0995 | 564.6638 | 0.037
14.1173 | 571.5186 | 0.037
14.1351 | 570.2333 | 0.037
14.1529 | 573.2323 | 0.038
14.1707 | 576.2312 | 0.038
14.1885 | 578.3734 | 0.038
14.2063 | 575.3744 | 0.038
14.2241 | 577.0881 | 0.038
14.2419 | 580.5155 | 0.038
14.2597 | 574.946 | 0.037
14.2775 | 575.3744 | 0.038
14.2953 | 573.6607 | 0.038
14.3131 | 574.946 | 0.038
14.3309 | 572.8038 | 0.038
14.3487 | 574.5175 | 0.037
14.3665 | 572.8038 | 0.037
14.3843 | 574.946 | 0.037
14.4021 | 574.5175 | 0.037
14.4199 | 575.3744 | 0.038
14.4377 | 577.5165 | 0.037
14.4555 | 578.3734 | 0.038
14.4733 | 576.6597 | 0.038
14.4911 | 577.5165 | 0.038
14.5089 | 572.8038 | 0.038
14.5267 | 577.5165 | 0.038
14.5445 | 573.6607 | 0.038
14.5623 | 570.6617 | 0.038
14.5801 | 571.947 | 0.038
14.5979 | 568.5196 | 0.038
14.6157 | 574.5175 | 0.038
14.6335 | 568.5196 | 0.038
14.6513 | 571.947 | 0.038
14.6691 | 572.8038 | 0.038
14.6869 | 574.946 | 0.038
14.7047 | 574.946 | 0.038
14.7226 | 574.946 | 0.038
14.7404 | 574.5175 | 0.038
14.7582 | 574.0891 | 0.038
14.776 | 573.6607 | 0.038
14.7938 | 575.8028 | 0.038
14.8116 | 577.0881 | 0.038
14.8294 | 577.0881 | 0.038
14.8472 | 575.8028 | 0.038
14.865 | 578.8018 | 0.038
14.8828 | 579.2302 | 0.038
14.9006 | 575.8028 | 0.038
14.9184 | 577.0881 | 0.038
14.9362 | 574.0891 | 0.038
14.954 | 572.3754 | 0.038
14.9718 | 573.2323 | 0.038
14.9896 | 571.5186 | 0.038
15.0074 | 571.947 | 0.038
15.0252 | 574.0891 | 0.038
15.043 | 574.946 | 0.038
15.0608 | 568.948 | 0.038
15.0786 | 571.947 | 0.038
15.0964 | 574.946 | 0.038
15.1142 | 574.946 | 0.038
15.132 | 569.8049 | 0.038
15.1498 | 574.946 | 0.038
15.1676 | 572.3754 | 0.038
15.1854 | 575.3744 | 0.038
15.2032 | 574.946 | 0.038
15.221 | 574.5175 | 0.038
15.2388 | 571.5186 | 0.038
15.2566 | 572.3754 | 0.038
15.2744 | 571.0901 | 0.038
15.2922 | 571.5186 | 0.038
15.31 | 573.2323 | 0.038
15.3278 | 573.2323 | 0.038
15.3456 | 574.946 | 0.038
15.3634 | 574.5175 | 0.038
15.3812 | 575.8028 | 0.038
15.399 | 574.946 | 0.038
15.4168 | 577.0881 | 0.038
15.4346 | 576.2312 | 0.038
15.4524 | 577.5165 | 0.038
15.4702 | 577.5165 | 0.038
15.4881 | 575.3744 | 0.038
15.5059 | 577.0881 | 0.038
15.5237 | 577.0881 | 0.039
15.5415 | 576.2312 | 0.038
15.5593 | 574.946 | 0.038
15.5771 | 572.3754 | 0.038
15.5949 | 572.8038 | 0.039
15.6127 | 571.5186 | 0.039
15.6305 | 570.6617 | 0.039
15.6483 | 570.6617 | 0.039
15.6661 | 568.5196 | 0.039
15.6839 | 569.8049 | 0.039
15.7017 | 568.0912 | 0.039
15.7195 | 568.0912 | 0.039
15.7373 | 569.3765 | 0.039
15.7551 | 568.948 | 0.04
15.7729 | 568.948 | 0.04
15.7907 | 570.6617 | 0.04
15.8085 | 570.6617 | 0.04
15.8263 | 571.0901 | 0.04
15.8441 | 570.2333 | 0.04
15.8619 | 568.0912 | 0.04
15.8797 | 568.948 | 0.04
15.8975 | 570.6617 | 0.04
15.9153 | 569.8049 | 0.04
15.9331 | 571.5186 | 0.041
15.9509 | 569.8049 | 0.041
15.9687 | 571.0901 | 0.041
15.9865 | 570.2333 | 0.041
16.0043 | 570.2333 | 0.041
16.0221 | 565.9491 | 0.042
16.0399 | 570.6617 | 0.042
16.0577 | 570.6617 | 0.042
16.0755 | 570.6617 | 0.042
16.0933 | 573.2323 | 0.042
16.1111 | 573.6607 | 0.042
16.1289 | 573.2323 | 0.042
16.1467 | 571.947 | 0.042
16.1645 | 573.2323 | 0.042
16.1823 | 575.3744 | 0.042
16.2001 | 572.8038 | 0.042
16.2179 | 572.8038 | 0.042
16.2358 | 572.8038 | 0.042
16.2536 | 571.0901 | 0.042
16.2714 | 573.6607 | 0.042
16.2892 | 573.6607 | 0.042
16.307 | 572.3754 | 0.042
16.3248 | 573.2323 | 0.042
16.3426 | 573.2323 | 0.042
16.3604 | 573.2323 | 0.043
16.3782 | 572.8038 | 0.043
16.396 | 569.3765 | 0.043
16.4138 | 570.2333 | 0.043
16.4316 | 570.6617 | 0.043
16.4494 | 569.8049 | 0.043
16.4672 | 570.2333 | 0.043
16.485 | 568.5196 | 0.043
16.5028 | 568.5196 | 0.043
16.5206 | 568.948 | 0.043
16.5384 | 570.6617 | 0.043
16.5562 | 570.6617 | 0.043
16.574 | 571.947 | 0.043
16.5918 | 573.2323 | 0.043
16.6096 | 571.5186 | 0.043
16.6274 | 573.2323 | 0.043
16.6452 | 573.6607 | 0.043
16.663 | 572.8038 | 0.044
16.6808 | 570.2333 | 0.043
16.6986 | 571.5186 | 0.044
16.7164 | 571.947 | 0.044
16.7342 | 572.8038 | 0.044
16.752 | 571.947 | 0.044
16.7698 | 570.2333 | 0.044
16.7876 | 572.8038 | 0.044
16.8054 | 572.3754 | 0.044
16.8232 | 573.6607 | 0.044
16.841 | 572.3754 | 0.044
16.8588 | 571.0901 | 0.044
16.8766 | 571.5186 | 0.044
16.8944 | 571.5186 | 0.044
16.9122 | 574.0891 | 0.045
16.93 | 569.3765 | 0.045
16.9478 | 574.0891 | 0.045
16.9656 | 570.2333 | 0.044
16.9834 | 570.6617 | 0.044
17.0013 | 569.3765 | 0.044
17.0191 | 567.6628 | 0.045
17.0369 | 569.8049 | 0.045
17.0547 | 571.0901 | 0.045
17.0725 | 572.3754 | 0.045
17.0903 | 573.2323 | 0.045
17.1081 | 571.0901 | 0.045
17.1259 | 572.8038 | 0.045
17.1437 | 571.5186 | 0.045
17.1615 | 573.2323 | 0.045
17.1793 | 573.6607 | 0.045
17.1971 | 571.5186 | 0.045
17.2149 | 572.3754 | 0.045
17.2327 | 571.0901 | 0.045
17.2505 | 568.948 | 0.045
17.2683 | 569.3765 | 0.045
17.2861 | 568.5196 | 0.045
17.3039 | 569.8049 | 0.045
17.3217 | 568.0912 | 0.045
17.3395 | 569.3765 | 0.046
17.3573 | 568.948 | 0.046
17.3751 | 570.6617 | 0.046
17.3929 | 567.2343 | 0.046
17.4107 | 568.0912 | 0.046
17.4285 | 565.9491 | 0.046
17.4463 | 568.0912 | 0.046
17.4641 | 569.8049 | 0.046
17.4819 | 568.948 | 0.046
17.4997 | 570.2333 | 0.046
17.5175 | 569.3765 | 0.046
17.5353 | 571.0901 | 0.046
17.5531 | 571.5186 | 0.046
17.5709 | 572.3754 | 0.046
17.5887 | 573.2323 | 0.046
17.6065 | 573.6607 | 0.046
17.6243 | 574.0891 | 0.046
17.6421 | 576.2312 | 0.046
17.6599 | 574.5175 | 0.046
17.6777 | 575.3744 | 0.046
17.6955 | 575.3744 | 0.046
17.7133 | 576.2312 | 0.046
17.7311 | 575.3744 | 0.046
17.749 | 574.946 | 0.046
17.7668 | 570.6617 | 0.047
17.7846 | 571.0901 | 0.047
17.8024 | 571.0901 | 0.047
17.8202 | 571.0901 | 0.047
17.838 | 571.0901 | 0.047
17.8558 | 568.948 | 0.047
17.8736 | 570.2333 | 0.047
17.8914 | 571.0901 | 0.047
17.9092 | 571.5186 | 0.047
17.927 | 571.947 | 0.047
17.9448 | 571.5186 | 0.048
17.9626 | 571.0901 | 0.048
17.9804 | 570.6617 | 0.048
17.9982 | 571.5186 | 0.048
18.016 | 568.948 | 0.047
18.0338 | 571.0901 | 0.047
18.0516 | 569.8049 | 0.047
18.0694 | 568.5196 | 0.047
18.0872 | 568.5196 | 0.047
18.105 | 570.2333 | 0.048
18.1228 | 571.0901 | 0.047
18.1406 | 570.2333 | 0.048
18.1584 | 571.947 | 0.048
18.1762 | 572.3754 | 0.048
18.194 | 571.947 | 0.048
18.2118 | 573.2323 | 0.048
18.2296 | 571.947 | 0.048
18.2474 | 571.947 | 0.048
18.2652 | 571.947 | 0.048
18.283 | 571.0901 | 0.048
18.3008 | 573.2323 | 0.048
18.3186 | 571.947 | 0.048
18.3364 | 572.3754 | 0.048
18.3542 | 571.947 | 0.048
18.372 | 571.0901 | 0.048
18.3898 | 570.6617 | 0.048
18.4076 | 567.6628 | 0.048
18.4254 | 567.2343 | 0.048
18.4432 | 565.9491 | 0.048
18.461 | 568.0912 | 0.048
18.4788 | 565.5206 | 0.048
18.4967 | 567.6628 | 0.049
18.5145 | 568.0912 | 0.049
18.5323 | 567.2343 | 0.049
18.5501 | 568.948 | 0.049
18.5679 | 569.8049 | 0.049
18.5857 | 570.6617 | 0.049
18.6035 | 571.0901 | 0.049
18.6213 | 572.3754 | 0.049
18.6391 | 572.3754 | 0.049
18.6569 | 574.5175 | 0.049
18.6747 | 571.947 | 0.049
18.6925 | 573.6607 | 0.049
18.7103 | 574.0891 | 0.049
18.7281 | 574.5175 | 0.049
18.7459 | 574.5175 | 0.049
18.7637 | 574.5175 | 0.049
18.7815 | 574.5175 | 0.049
18.7993 | 572.8038 | 0.049
18.8171 | 574.946 | 0.049
18.8349 | 575.3744 | 0.05
18.8527 | 572.3754 | 0.049
18.8705 | 573.2323 | 0.049
18.8883 | 572.8038 | 0.049
18.9061 | 571.947 | 0.049
18.9239 | 571.5186 | 0.05
18.9417 | 571.5186 | 0.05
18.9595 | 570.2333 | 0.05
18.9773 | 571.0901 | 0.05
18.9951 | 571.0901 | 0.05
19.0129 | 570.6617 | 0.05
19.0307 | 572.3754 | 0.05
19.0485 | 572.8038 | 0.05
19.0663 | 573.2323 | 0.05
19.0841 | 572.3754 | 0.051
19.1019 | 572.8038 | 0.051
19.1197 | 571.947 | 0.051
19.1375 | 572.3754 | 0.051
19.1553 | 570.6617 | 0.051
19.1731 | 572.8038 | 0.051
19.1909 | 570.6617 | 0.051
19.2087 | 569.3765 | 0.051
19.2265 | 571.0901 | 0.051
19.2443 | 571.5186 | 0.051
19.2622 | 574.0891 | 0.051
19.28 | 572.3754 | 0.051
19.2978 | 574.0891 | 0.052
19.3156 | 574.5175 | 0.052
19.3334 | 575.8028 | 0.052
19.3512 | 575.8028 | 0.052
19.369 | 575.3744 | 0.052
19.3868 | 577.5165 | 0.052
19.4046 | 578.3734 | 0.052
19.4224 | 574.5175 | 0.052
19.4402 | 577.0881 | 0.052
19.458 | 574.0891 | 0.052
19.4758 | 573.6607 | 0.052
19.4936 | 572.3754 | 0.052
19.5114 | 574.946 | 0.052
19.5292 | 572.8038 | 0.051
19.547 | 570.6617 | 0.052
19.5648 | 570.2333 | 0.052
19.5826 | 570.2333 | 0.052
19.6004 | 569.3765 | 0.052
19.6182 | 569.8049 | 0.052
19.636 | 570.2333 | 0.052
19.6538 | 570.2333 | 0.052
19.6716 | 571.5186 | 0.052
19.6894 | 568.0912 | 0.052
19.7072 | 570.6617 | 0.052
19.725 | 571.0901 | 0.052
19.7428 | 570.2333 | 0.052
19.7606 | 566.8059 | 0.052
19.7784 | 568.5196 | 0.052
19.7962 | 569.3765 | 0.052
19.814 | 569.8049 | 0.052
19.8318 | 571.5186 | 0.052
19.8496 | 567.2343 | 0.052
19.8674 | 571.0901 | 0.052
19.8852 | 571.5186 | 0.052
19.903 | 570.6617 | 0.052
19.9208 | 569.3765 | 0.052
19.9386 | 570.2333 | 0.052
19.9564 | 565.9491 | 0.052
19.9742 | 567.2343 | 0.052
19.992 | 566.8059 | 0.052
20.0099 | 566.3775 | 0.052