## GENERAL
TEST IDENTIFICATION
Borehole: | TNW052-BH
Sample: | 48WAXD
Depth: | 42.05 | [m]
Test number: | CAUc15
VISUAL DESCRIPTION
Very dark brown sandy CLAY
GENERAL
Date test started: | 04/11/2021
Type of sample: | Undisturbed
Type of drains fitted: | Radial (spiral) & one end only
INITIAL
Diameter | 72.02 | [mm]
Length | 132.13 | [mm]
Water content | 21.2983 | [%]
Bulk density | 2.2951 | [Mg/m³]
Dry density | 1.8921 | [Mg/m³]
Void ratio | 0.4217 | [-]
Degree of saturation | 100 | [%]
Assumed particle density | 2.69 | [Mg/m³]
Torvane | - | [kPa]
Pocket penetrometer | 283.3333 | [kPa]
SATURATION
Pressure increments applied | 100 | [kPa]
Differential pressure used | N/A | [kPa]
Cell pressure | 586 | [kPa]
Base PWP | 541 | [kPa]
Mid height PWP | - | [kPa]
B value achieved | 1 | [-]
CONSOLIDATION: ISOTROPIC
Cell pressure | 886 | [kPa]
Back pressure | 509.7021 | [kPa]
Base PWP | 550 | [kPa]
Mid height PWP | - | [kPa]
Effective radial pressure | 336 | [kPa]
Effective axial pressure | 336 | [kPa]
Deviator stress | 0 | [kPa]
Volumetirc strain | 4.2902 | [%]
External axial strain | 1.4243 | [%]
Local axial strain | - | [%]
Local radial strain | - | [%]
Water content | 19.0309 | [%]
Bulk density | 2.3531 | [Mg/m³]
Dry density | 1.9769 | [Mg/m³]
Void ratio | 0.36071 | [-]
Degree of saturation | 100 | [%]
CONSOLIDATION: ANISOTROPIC
Cell pressure | 886 | [kPa]
Back pressure | 550 | [kPa]
Base PWP | 550 | [kPa]
Mid height PWP | - | [kPa]
Effective radial pressure | 336 | [kPa]
Effective axial pressure | 420.4024 | [kPa]
Deviator stress | 84.4024 | [kPa]
Volumetric strain | 5.1121 | [%]
External axial strain | 1.7983 | [%]
Local axial strain | - | [%]
Local radial strain | - | [%]
Water content | 18.7123 | [%]
Bulk density | 2.3617 | [Mg/m³]
Dry density | 1.9894 | [Mg/m³]
Void ratio | 0.35214 | [-]
Degree of saturation | 100 | [%]
SHEARING STAGE
Initial effective radial pressure | 335.4766 | [kPa]
Initial effective axial pressure | 420.1927 | [kPa]
Rate of strain | 0.37085 | [%/hour]
At peak deviator stress
Corrected deviator stress | 495.8458 | [kPa]
Membrane correction applied | 1.3053 | [kPa]
Drain correction applied | 0 | [kPa]
External axial strain | 14.6874 | [%]
Local axial strain | - | [%]
Local radial strain | - | [%]
Excess base PWP | 36.8466 | [kPa]
Excess mid height PWP | - | [kPa]
Effective radial pressure | 298.7232 | [kPa]
Effective axial pressure | 794.569 | [kPa]
Principal effective stress ratio | 2.6599 | [-]
e50 | 0.80122 | [%]
Secant modulus (E50) at e50 | 25656.6459 | [kPa]
At peak principal effective stress ratio
Corrected deviator stress | 414.6835 | [kPa]
Membrane correction applied | 0.37898 | [kPa]
Drain correction applied | 0 | [kPa]
External axial strain | 3.4716 | [%]
Local axial strain | - | [%]
Local radial strain | - | [%]
Excess base PWP | 136.3008 | [kPa]
Excess mid height PWP | - | [kPa]
Effective radial pressure | 199.5091 | [kPa]
Effective axial pressure | 614.1925 | [kPa]
Principal effective stress ratio | 3.0785 | [-]
At 10% external axial strain
Corrected deviator stress | 489.1021 | [kPa]
Membrane correction applied | 0.96402 | [kPa]
Drain correction applied | 0 | [kPa]
External axial strain | 9.8806 | [%]
Local axial strain | - | [%]
Local radial strain | - | [%]
Excess base PWP | 55.0685 | [kPa]
Excess mid height PWP | - | [kPa]
Effective radial pressure | 280.501 | [kPa]
Effective axial pressure | 769.6032 | [kPa]
Principal effective stress ratio | 2.7437 | [-]

## SATURATION
SATURATION
Time | Base pore-water pressure | Cell pressure
[hours] | [kPa] | [kPa]
0 | 0 | 0
0 | 145 | 336
1.3333 | 152 | 336
1.3333 | 181 | 386
27.9167 | 315 | 386
121.5 | 351 | 436
334 | 384 | 436
334 | 423 | 486
334 | 432 | 486
381.5 | 472 | 536
476.3333 | 491 | 536
476.3333 | 534 | 586
525.4167 | 541 | 586

## CONSOLIDATION - 1
ISOTROPIC CONSOLIDATION
Square root time | Volumetric strain | External axial strain | Effective axial stress | s' | t | p' | q
[minutes] 0.5 | [%] | [%] | [kPa] | [kPa] | [kPa] | [kPa] | [kPa]
0 | 0 | 0 | 45.7156 | 45.7156 | 0 | 45.7156 | 0
0.5 | 0.09 | 0.0377 | 48.6315 | 48.6315 | 0 | 48.6315 | 0
1 | 0.1206 | 0.0516 | 48.2219 | 48.2219 | 0 | 48.2219 | 0
1.5 | 0.1478 | 0.0623 | 49.7068 | 49.7068 | 0 | 49.7068 | 0
2 | 0.1749 | 0.0737 | 52.4778 | 52.4778 | 0 | 52.4778 | 0
2.5 | 0.2027 | 0.0848 | 56.9143 | 56.9143 | 0 | 56.9143 | 0
3 | 0.2305 | 0.0961 | 60.6347 | 60.6347 | 0 | 60.6347 | 0
3.5 | 0.2588 | 0.1082 | 61.577 | 61.577 | 0 | 61.577 | 0
4 | 0.2877 | 0.1217 | 63.996 | 63.996 | 0 | 63.996 | 0
5 | 0.3462 | 0.1478 | 68.0181 | 68.0181 | 0 | 68.0181 | 0
6 | 0.4044 | 0.1735 | 68.0399 | 68.0399 | 0 | 68.0399 | 0
7 | 0.4639 | 0.2004 | 71.5539 | 71.5539 | 0 | 71.5539 | 0
8 | 0.5234 | 0.2242 | 73.316 | 73.316 | 0 | 73.316 | 0
9 | 0.5828 | 0.2465 | 74.9358 | 74.9358 | 0 | 74.9358 | 0
10 | 0.6421 | 0.2683 | 77.5434 | 77.5434 | 0 | 77.5434 | 0
11 | 0.7015 | 0.294 | 78.1838 | 78.1838 | 0 | 78.1838 | 0
12 | 0.762 | 0.3217 | 81.6603 | 81.6603 | 0 | 81.6603 | 0
14 | 0.8826 | 0.3661 | 86.2269 | 86.2269 | 0 | 86.2269 | 0
16 | 1.0067 | 0.4123 | 90.9483 | 90.9483 | 0 | 90.9483 | 0
18 | 1.1316 | 0.4591 | 95.8299 | 95.8299 | 0 | 95.8299 | 0
20 | 1.256 | 0.5053 | 103.131 | 103.131 | 0 | 103.131 | 0
25 | 1.5562 | 0.6186 | 118.7809 | 118.7809 | 0 | 118.7809 | 0
30 | 1.8372 | 0.7203 | 134.781 | 134.781 | 0 | 134.781 | 0
35 | 2.1027 | 0.8251 | 150.9089 | 150.9089 | 0 | 150.9089 | 0
40 | 2.3408 | 0.9114 | 170.4757 | 170.4757 | 0 | 170.4757 | 0
45 | 2.554 | 0.9874 | 188.0234 | 188.0234 | 0 | 188.0234 | 0
50 | 2.742 | 1.0542 | 207.6919 | 207.6919 | 0 | 207.6919 | 0
60 | 3.0596 | 1.1538 | 240.2305 | 240.2305 | 0 | 240.2305 | 0
70 | 3.3123 | 1.2241 | 268.1082 | 268.1082 | 0 | 268.1082 | 0
80 | 3.5239 | 1.2764 | 285.6348 | 285.6348 | 0 | 285.6348 | 0
81.7257 | 3.5532 | 1.2842 | 287.9756 | 287.9756 | 0 | 287.9756 | 0
81.7379 | 3.5533 | 1.2842 | 288.9756 | 288.9756 | 0 | 288.9756 | 0
84.386 | 3.6028 | 1.2956 | 292.4844 | 292.4844 | 0 | 292.4844 | 0
90.2275 | 3.7013 | 1.3183 | 299.4844 | 299.4844 | 0 | 299.4844 | 0
98.0102 | 3.835 | 1.3486 | 310.4844 | 310.4844 | 0 | 310.4844 | 0
105.5509 | 3.9632 | 1.3789 | 320.4844 | 320.4844 | 0 | 320.4844 | 0
124.9 | 4.1899 | 1.4091 | 331.4844 | 331.4844 | 0 | 331.4844 | 0
130.499 | 4.2642 | 1.4243 | 335.4844 | 335.4844 | 0 | 335.4844 | 0
132.0038 | 4.2902 | 1.4243 | 336 | 336 | 0 | 336 | 0

## CONSOLIDATION - 2
ANISOTROPIC CONSOLIDATION
Square root time | Volumetric strain | External axial strain | Effective axial stress | s' | t | p' | q
[minutes] 0.5 | [%] | [%] | [kPa] | [kPa] | [kPa] | [kPa] | [kPa]
132.0038 | 4.2902 | 1.4243 | 336 | 336 | 0 | 336 | 0
190.2498 | 4.5813 | 1.5075 | 369.1247 | 352.5623 | 16.5623 | 347.0416 | 33.1247
284.5611 | 4.8006 | 1.6665 | 403.047 | 369.5235 | 33.5235 | 358.349 | 67.047
286.9582 | 4.8783 | 1.7119 | 417.7474 | 376.8737 | 40.8737 | 363.2491 | 81.7474
289.3959 | 5.1121 | 1.7983 | 420.4024 | 378.2012 | 42.2012 | 364.1341 | 84.4024

## SHEARING
SHEARING STAGE
Axial strain | q | Excess pore-water pressure | p' | E | s' | t
[%] | [kPa] | [kPa] | [kPa] | [MPa] | [kPa] | [kPa]
0 | 84.716 | 0 | 363.7153 |  | 377.8346 | 42.358
0.1337 | 183.3655 | 62.3863 | 334.1734 | 73.7995 | 364.7343 | 91.6827
0.2671 | 216.0608 | 89.7522 | 318.0109 | 49.1694 | 354.0211 | 108.0304
0.4006 | 238.1538 | 106.3927 | 308.7984 | 38.2979 | 348.4907 | 119.0769
0.5341 | 255.846 | 119.5522 | 301.405 | 32.0411 | 344.046 | 127.923
0.6678 | 270.8187 | 127.6371 | 298.297 | 27.8698 | 343.4334 | 135.4094
0.8012 | 283.3775 | 134.535 | 295.6253 | 24.795 | 342.8549 | 141.6888
0.9348 | 294.7981 | 139.0017 | 294.7079 | 22.4738 | 343.8409 | 147.399
1.0682 | 306.6737 | 144.0444 | 293.9476 | 20.7781 | 345.0599 | 153.3368
1.2018 | 316.7833 | 145.4941 | 295.9569 | 19.3107 | 348.7542 | 158.3917
1.3352 | 326.2645 | 149.4646 | 294.8917 | 18.0905 | 349.2691 | 163.1322
1.4687 | 334.8294 | 150.2797 | 297.3506 | 17.0291 | 353.1555 | 167.4147
1.6025 | 342.9991 | 151.2186 | 298.6964 | 16.1179 | 355.8629 | 171.4995
1.7358 | 350.6681 | 151.2269 | 301.3337 | 15.3213 | 359.7784 | 175.334
1.8694 | 357.5519 | 152.025 | 302.59 | 14.5948 | 362.182 | 178.7759
2.003 | 364.0816 | 150.3178 | 306.7117 | 13.9476 | 367.3919 | 182.0408
2.1364 | 370.3963 | 150.5638 | 309.0128 | 13.3719 | 370.7455 | 185.1981
2.3023 | 374.5337 | 149.4742 | 311.2404 | 12.588 | 373.6627 | 187.2668
2.4035 | 378.6453 | 148.3993 | 313.5267 | 12.2293 | 376.6343 | 189.3226
2.537 | 384.1384 | 146.8225 | 316.9964 | 11.8021 | 381.0195 | 192.0692
2.6705 | 389.1883 | 148.3247 | 317.4621 | 11.4012 | 382.3268 | 194.5942
2.804 | 393.8191 | 144.4765 | 322.9188 | 11.0236 | 388.5553 | 196.9096
2.9376 | 398.5378 | 142.5529 | 326.2765 | 10.6831 | 392.6995 | 199.2689
3.0711 | 402.8864 | 141.5707 | 328.6277 | 10.36 | 395.7754 | 201.4432
3.2046 | 406.9735 | 138.998 | 332.75 | 10.0562 | 400.5789 | 203.4868
3.2046 | 406.9735 | 138.998 | 332.75 | 10.0562 | 400.5789 | 203.4868
3.4716 | 414.6835 | 136.3008 | 337.7369 | 9.5047 | 406.8508 | 207.3417
3.7386 | 421.4303 | 131.2823 | 344.7028 | 9.0064 | 414.9412 | 210.7152
4.0057 | 427.6769 | 127.3075 | 350.7423 | 8.5618 | 422.0218 | 213.8385
4.2728 | 433.2379 | 124.1057 | 355.86 | 8.1568 | 428.0664 | 216.6189
4.5398 | 438.3881 | 119.7115 | 362.0377 | 7.7905 | 435.1024 | 219.194
4.8069 | 443.4001 | 116.8409 | 366.5602 | 7.4619 | 440.4603 | 221.7001
5.0739 | 447.7258 | 113.0432 | 371.655 | 7.1545 | 446.2759 | 223.8629
5.3409 | 452.0167 | 108.4879 | 377.8161 | 6.8771 | 453.1522 | 226.0084
5.6081 | 455.9219 | 105.4487 | 382.1282 | 6.6192 | 458.1152 | 227.961
5.8751 | 459.5541 | 104.1316 | 384.431 | 6.3801 | 461.0234 | 229.7771
6.1421 | 462.7372 | 96.9769 | 392.9153 | 6.1546 | 470.0382 | 231.3686
6.4092 | 465.8635 | 98.7222 | 391.9768 | 5.9469 | 469.6208 | 232.9318
6.6763 | 468.4755 | 84.9891 | 406.6361 | 5.7481 | 484.7154 | 234.2378
6.9432 | 470.9623 | 85.1621 | 407.1101 | 5.5629 | 485.6038 | 235.4811
7.2103 | 473.3866 | 81.7645 | 411.5235 | 5.3905 | 490.4212 | 236.6933
7.4772 | 475.4462 | 82.9081 | 411.189 | 5.2256 | 490.43 | 237.7231
7.7443 | 477.8648 | 79.8589 | 415.2181 | 5.0766 | 494.8622 | 238.9324
8.0114 | 479.7236 | 82.1226 | 413.1498 | 4.9306 | 493.1037 | 239.8618
8.2786 | 481.3628 | 74.2572 | 421.4596 | 4.7912 | 501.6867 | 240.6814
8.5456 | 483.0003 | 72.7454 | 423.6118 | 4.6607 | 504.1119 | 241.5001
8.8125 | 484.3076 | 65.9601 | 430.8091 | 4.5344 | 511.527 | 242.1538
9.0796 | 485.8106 | 68.6759 | 428.6973 | 4.4175 | 509.6657 | 242.9053
9.3467 | 486.8722 | 64.2746 | 433.6958 | 4.3027 | 514.8411 | 243.4361
9.6136 | 488.0331 | 64.7487 | 433.3072 | 4.1953 | 514.646 | 244.0165
9.8806 | 489.1021 | 55.0685 | 443.5351 | 4.0927 | 525.0521 | 244.5511
10.1478 | 489.975 | 60.6874 | 438.5469 | 3.9936 | 520.2094 | 244.9875
10.4147 | 490.8858 | 56.566 | 442.4649 | 3.8999 | 524.2792 | 245.4429
10.6818 | 491.6263 | 52.5621 | 447.0761 | 3.8094 | 529.0138 | 245.8132
10.9489 | 492.2674 | 51.9127 | 447.9892 | 3.7223 | 530.0338 | 246.1337
11.2159 | 492.8443 | 52.9503 | 447.1393 | 3.6388 | 529.28 | 246.4222
11.483 | 493.4449 | 42.2347 | 457.8903 | 3.5594 | 540.1311 | 246.7224
11.75 | 494.0537 | 42.4896 | 457.9033 | 3.4837 | 540.2456 | 247.0268
12.017 | 494.4617 | 43.8988 | 456.4461 | 3.4097 | 538.8563 | 247.2308
12.2841 | 494.4874 | 32.8561 | 467.3132 | 3.3358 | 549.7278 | 247.2437
12.5513 | 495.018 | 42.5219 | 457.6569 | 3.269 | 540.1599 | 247.509
12.8181 | 495.1326 | 40.0955 | 460.5829 | 3.2018 | 543.105 | 247.5663
13.0852 | 495.2631 | 36.4559 | 463.953 | 3.1375 | 546.4969 | 247.6315
13.3524 | 495.322 | 38.3415 | 462.357 | 3.0751 | 544.9106 | 247.661
13.6193 | 495.2996 | 29.5693 | 471.1869 | 3.0147 | 553.7368 | 247.6498
13.8864 | 495.508 | 36.0642 | 464.6445 | 2.9582 | 547.2292 | 247.754
14.1535 | 495.8018 | 31.1139 | 469.7008 | 2.9045 | 552.3345 | 247.9009
14.4204 | 495.6366 | 30.5054 | 470.2176 | 2.8496 | 552.8237 | 247.8183
14.6874 | 495.8458 | 36.8466 | 464.0052 | 2.7992 | 546.6461 | 247.9229
14.9545 | 495.7665 | 35.4849 | 465.3102 | 2.7487 | 547.938 | 247.8833
15.2215 | 495.2715 | 41.197 | 459.4081 | 2.6972 | 541.9534 | 247.6358
15.4886 | 495.1684 | 22.3592 | 478.0059 | 2.65 | 560.534 | 247.5842
15.7556 | 492.7623 | 25.6472 | 474.078 | 2.5898 | 556.205 | 246.3811
16.0227 | 492.6227 | 33.8889 | 465.5469 | 2.5458 | 547.6507 | 246.3114
16.2899 | 492.5455 | 23.4336 | 475.9288 | 2.5036 | 558.0197 | 246.2728
16.5569 | 492.3036 | 21.8893 | 477.5649 | 2.4617 | 559.6155 | 246.1518
16.8238 | 491.9105 | 17.5296 | 481.9345 | 2.4204 | 563.9196 | 245.9552
17.0908 | 491.4674 | 14.2263 | 485.1428 | 2.3799 | 567.054 | 245.7337
17.358 | 491.0371 | 26.2472 | 473.1612 | 2.3408 | 555.0008 | 245.5185
17.625 | 490.6107 | 19.8004 | 479.4026 | 2.303 | 561.1711 | 245.3054
17.8921 | 489.8953 | 20.8049 | 478.0138 | 2.2646 | 559.6631 | 244.9477
18.1591 | 489.6315 | 8.3661 | 490.4582 | 2.2298 | 572.0634 | 244.8157
18.4261 | 489.0529 | 26.4807 | 471.8893 | 2.1944 | 553.3981 | 244.5264
18.6931 | 488.5284 | 15.7076 | 482.3372 | 2.1602 | 563.7586 | 244.2642
18.9602 | 487.687 | 16.9056 | 481.3752 | 2.1254 | 562.6564 | 243.8435
19.2273 | 487.1721 | 13.2335 | 484.4254 | 2.0932 | 565.6207 | 243.5861
19.4943 | 486.5784 | 15.8632 | 481.546 | 2.0614 | 562.6424 | 243.2892
19.7613 | 485.7034 | 14.8452 | 482.3567 | 2.0292 | 563.3073 | 242.8517
20.0284 | 485.026 | 19.2609 | 477.8967 | 1.9987 | 558.7344 | 242.513
20.2954 | 484.2144 | 13.1457 | 483.8189 | 1.9684 | 564.5213 | 242.1072
20.5625 | 483.3492 | 7.4499 | 489.3787 | 1.9386 | 569.9369 | 241.6746
20.8296 | 482.7549 | 2.3462 | 494.1801 | 1.9109 | 574.6393 | 241.3774
21.0966 | 481.8383 | 2.0045 | 493.8633 | 1.8824 | 574.1697 | 240.9191
21.3635 | 480.6738 | 8.1597 | 487.5789 | 1.8534 | 567.6912 | 240.3369
21.6307 | 479.786 | 8.1597 | 487.5416 | 1.8264 | 567.5059 | 239.893
21.8977 | 477.7129 | 1.4059 | 493.4715 | 1.7947 | 573.0903 | 238.8564
22.1647 | 476.7389 | 6.6555 | 487.713 | 1.7687 | 567.1695 | 238.3694
22.4318 | 475.4411 | 7.9432 | 486.2067 | 1.7418 | 565.4468 | 237.7206
22.6988 | 474.131 | 3.59 | 489.819 | 1.7156 | 568.8409 | 237.0655