## GENERAL
TEST IDENTIFICATION
Borehole : | TNW054-BH
Sample : | 18BAGB
Depth : | 15.7 | [m]
INITIAL
Sample height | 5 | [mm]
Inner radius | 35 | [mm]
Outer radius | 50 | [mm]
Water content | 5.1564 | [%]
SHEARING
| Shear stage 1 |  | Shear stage 2 | Shear stage 3
| Slow | Fast | Slow | Slow
Rate of angular displacement [ₒ/min] | 0.048 | 450 | 0.048 | 0.048
Normal effective stress s'n [kPa] | 155 | 155 | 310 | 620
Residual shear stress tn [kPa] | 95.5387 | 74.1175 | 182.0805 | 366.7316
Mean linear displacement at end of shearing stage [mm] | 20.0099 | 200.2765 | 20.0099 | 20.0099
Angle of residual shear resistance [ₒ] | 31.592 | 25.5066 | 30.3586 | 30.5771

## CONSOLIDATION
CONSOLIDATION STAGE
| Stage 1 | Stage 2 | Stage 3
Root time | Change in vertical displacement | Change in vertical displacement | Change in vertical displacement
[min0.5] | [mm] | [mm] | [mm]
0 | 0 | 0 | 0
0.5 | 0.014 | 0.009 | 0.002
0.7071 | 0.247 | 0.111 | 0.075
1 | 0.337 | 0.111 | 0.076
1.2247 | 0.374 | 0.112 | 0.077
1.4142 | 0.389 | 0.113 | 0.078
1.5811 | 0.396 | 0.114 | 0.078
1.7321 | 0.4 | 0.114 | 0.078
1.8708 | 0.403 | 0.114 | 0.079
2 | 0.403 | 0.115 | 0.079
2.1213 | 0.405 | 0.115 | 0.079
2.2361 | 0.406 | 0.115 | 0.079
2.3452 | 0.407 | 0.115 | 0.079
2.4495 | 0.408 | 0.115 | 0.079
2.5495 | 0.409 | 0.115 | 0.079
2.6458 | 0.41 | 0.115 | 0.079
2.7386 | 0.41 | 0.116 | 0.079
2.8284 | 0.411 | 0.116 | 0.079
2.9155 | 0.411 | 0.116 | 0.079
3 | 0.412 | 0.116 | 0.079
3.0822 | 0.412 | 0.116 | 0.079
3.1623 | 0.413 | 0.116 | 0.079
3.2404 | 0.413 | 0.116 | 0.08
3.3166 | 0.414 | 0.116 | 0.08
3.3912 | 0.414 | 0.116 | 0.08
3.4641 | 0.414 | 0.116 | 0.08
3.5355 | 0.415 | 0.115 | 0.08
3.6056 | 0.415 | 0.116 | 0.08
3.6742 | 0.415 | 0.115 | 0.08
3.7417 | 0.415 | 0.116 | 0.08
3.8079 | 0.415 | 0.116 | 0.08
3.873 | 0.416 | 0.116 | 0.08
3.937 | 0.416 | 0.116 | 0.08
4 | 0.416 | 0.116 | 0.08
4.062 | 0.416 | 0.116 | 0.08
4.1231 | 0.417 | 0.116 | 0.08
4.1833 | 0.417 | 0.116 | 0.08
4.2426 | 0.417 | 0.116 | 0.08
4.3012 | 0.417 | 0.116 | 0.08
4.3589 | 0.417 | 0.116 | 0.08
4.4159 | 0.417 | 0.116 | 0.08
4.4721 | 0.417 | 0.116 | 0.08
4.5277 | 0.417 | 0.116 | 0.08
4.5826 | 0.417 | 0.116 | 0.08
4.6368 | 0.418 | 0.116 | 0.08
4.6904 | 0.417 | 0.116 | 0.08
4.7434 | 0.417 | 0.116 | 0.08
4.7958 | 0.418 | 0.117 | 0.081
4.8477 | 0.418 | 0.116 | 0.081
4.899 | 0.418 | 0.117 | 0.081
4.9497 | 0.418 | 0.117 | 0.081
5 | 0.419 | 0.117 | 0.081
5.0498 | 0.418 | 0.117 | 0.081
5.099 | 0.419 | 0.117 | 0.081
5.1478 | 0.419 | 0.116 | 0.081
5.1962 | 0.419 | 0.117 | 0.081
5.244 | 0.419 | 0.117 | 0.081
5.2915 | 0.42 | 0.117 | 0.081
5.3385 | 0.42 | 0.117 | 0.081
5.3852 | 0.42 | 0.117 | 0.081
5.4314 | 0.42 | 0.117 | 0.081
5.4772 | 0.42 | 0.117 | 0.081
5.5227 | 0.42 | 0.117 | 0.081
5.5678 | 0.42 | 0.117 | 0.081
5.6125 | 0.42 | 0.117 | 0.081
5.6569 | 0.42 | 0.117 | 0.081
5.7009 | 0.42 | 0.117 | 0.081
5.7446 | 0.421 | 0.117 | 0.081
5.7879 | 0.421 | 0.117 | 0.081
5.831 | 0.421 | 0.117 | 0.081
5.8737 | 0.421 | 0.117 | 0.081
5.9161 | 0.421 | 0.117 | 0.081
5.9582 | 0.421 | 0.117 | 0.082
6 | 0.421 | 0.117 | 0.082
6.0415 | 0.421 | 0.117 | 0.082
6.0828 | 0.422 | 0.117 | 0.082
6.1237 | 0.422 | 0.118 | 0.082
6.1644 | 0.422 | 0.118 | 0.082
6.2048 | 0.422 | 0.117 | 0.082
6.245 | 0.422 | 0.117 | 0.082
6.2849 | 0.423 | 0.117 | 0.082
6.3246 | 0.423 | 0.117 | 0.082
6.364 | 0.423 | 0.117 | 0.082
6.4031 | 0.423 | 0.118 | 0.082
6.442 | 0.423 | 0.117 | 0.082
6.4807 | 0.423 | 0.117 | 0.082
6.5192 | 0.423 | 0.118 | 0.082
6.5574 | 0.423 | 0.118 | 0.082
6.5955 | 0.423 | 0.117 | 0.082
6.6332 | 0.423 | 0.117 | 0.082
6.6708 | 0.423 | 0.118 | 0.082
6.7082 | 0.423 | 0.118 | 0.082
6.7454 | 0.423 | 0.118 | 0.082
6.7823 | 0.423 | 0.118 | 0.082
6.8191 | 0.423 | 0.118 | 0.082
6.8557 | 0.423 | 0.118 | 0.082
6.892 | 0.423 | 0.118 | 0.082
6.9282 | 0.423 | 0.118 | 0.082
6.9642 | 0.423 | 0.118 | 0.082
7 | 0.423 | 0.118 | 0.082
7.0356 | 0.423 | 0.118 | 0.082
7.0711 | 0.424 | 0.118 | 0.082
7.1063 | 0.424 | 0.118 | 0.082
7.1414 | 0.424 | 0.118 | 0.082
7.1764 | 0.424 | 0.118 | 0.082
7.2111 | 0.424 | 0.118 | 0.082
7.2457 | 0.424 | 0.118 | 0.082
7.2801 | 0.424 | 0.118 | 0.082
7.3144 | 0.424 | 0.118 | 0.082
7.3485 | 0.424 | 0.118 | 0.082
7.3824 | 0.424 | 0.118 | 0.082
7.4162 | 0.424 | 0.118 | 0.082
7.4498 | 0.424 | 0.118 | 0.082
7.4833 | 0.424 | 0.118 | 0.082
7.5166 | 0.424 | 0.118 | 0.082
7.5498 | 0.424 | 0.118 | 0.082
7.5829 | 0.424 | 0.118 | 0.082
7.6158 | 0.424 | 0.118 | 0.082
7.6485 | 0.424 | 0.118 | 0.082
7.6811 | 0.424 | 0.118 | 0.081
7.7136 | 0.424 | 0.118 | 0.082
7.746 | 0.424 | 0.118 | 0.082

## FAST 1
SHEARING STAGE 1 - FAST
Average linear displacement | Mean shear stress | Change in specimen thickness
[mm] | [kPa] | [mm]
0 | 0 | 0
2.7816 | 23.9918 | 0.005
5.5632 | 67.6911 | 0.594
11.1265 | 71.5469 | 1.019
16.6897 | 71.1185 | 1.219
22.2529 | 72.4038 | 1.341
27.8162 | 68.1195 | 1.456
33.3794 | 67.6911 | 1.542
38.9427 | 66.4058 | 1.627
44.5059 | 64.2637 | 1.681
50.0691 | 63.8353 | 1.735
55.6324 | 63.8353 | 1.773
61.1956 | 65.549 | 1.817
66.7588 | 66.4058 | 1.867
72.3221 | 67.2627 | 1.898
77.8853 | 68.9764 | 1.926
83.4486 | 71.5469 | 1.95
89.0118 | 72.4038 | 1.977
94.575 | 73.2606 | 2.001
100.1383 | 74.5459 | 2.025
105.7015 | 71.5469 | 2.048
111.2647 | 72.4038 | 2.067
116.828 | 71.9754 | 2.086
122.3912 | 71.1185 | 2.107
127.9545 | 71.5469 | 2.122
133.5177 | 70.6901 | 2.139
139.0809 | 71.9754 | 2.158
144.6442 | 71.5469 | 2.176
150.2074 | 72.4038 | 2.194
155.7706 | 73.2606 | 2.208
161.3339 | 73.6891 | 2.223
166.8971 | 74.1175 | 2.241
172.4603 | 73.6891 | 2.258
178.0236 | 72.8322 | 2.267
183.5868 | 74.9743 | 2.276
189.1501 | 74.9743 | 2.29
194.7133 | 75.4028 | 2.301
200.2765 | 74.1175 | 2.315

## SLOW 1
SHEARING STAGE 1 - SLOW
Average linear displacement | Mean shear stress | Change in specimen thickness
[mm] | [kPa] | [mm]
0 | 0 | 0
0.0089012 | 15.4233 | -0.001
0.017802 | 15.4233 | -0.001
0.035605 | 15.4233 | 0
0.053407 | 14.9949 | -0.001
0.071209 | 14.9949 | -0.001
0.089012 | 14.9949 | 0
0.10681 | 19.2791 | 0
0.12462 | 24.4202 | 0.001
0.14242 | 30.8466 | 0.001
0.16022 | 36.8445 | 0.001
0.17802 | 42.8425 | 0.001
0.19583 | 47.9836 | 0.001
0.21363 | 53.1247 | 0.001
0.23143 | 57.4089 | 0
0.24923 | 61.2647 | -0.001
0.26704 | 65.549 | -0.001
0.28484 | 69.4048 | -0.002
0.30264 | 73.2606 | -0.003
0.32044 | 78.4017 | -0.004
0.33824 | 82.686 | -0.005
0.35605 | 85.6849 | -0.006
0.37385 | 88.6839 | -0.006
0.39165 | 90.826 | -0.006
0.40945 | 92.9682 | -0.007
0.42726 | 94.6819 | -0.007
0.44506 | 95.9671 | -0.008
0.46286 | 97.6808 | -0.009
0.48066 | 98.1093 | -0.009
0.49847 | 98.9661 | -0.009
0.51627 | 99.823 | -0.01
0.53407 | 100.2514 | -0.01
0.55187 | 100.6798 | -0.011
0.56968 | 101.1082 | -0.011
0.58748 | 101.9651 | -0.011
0.60528 | 101.9651 | -0.011
0.62308 | 101.9651 | -0.012
0.64088 | 102.8219 | -0.013
0.65869 | 102.3935 | -0.013
0.67649 | 102.3935 | -0.013
0.69429 | 102.3935 | -0.013
0.71209 | 101.1082 | -0.013
0.7299 | 101.1082 | -0.013
0.7477 | 101.1082 | -0.014
0.7655 | 101.1082 | -0.014
0.7833 | 101.1082 | -0.014
0.80111 | 101.1082 | -0.014
0.81891 | 101.1082 | -0.014
0.83671 | 100.2514 | -0.015
0.85451 | 100.6798 | -0.015
0.87232 | 100.6798 | -0.015
0.89012 | 99.823 | -0.015
0.90792 | 99.823 | -0.015
0.92572 | 99.3945 | -0.015
0.94352 | 99.3945 | -0.015
0.96133 | 98.9661 | -0.015
0.97913 | 99.3945 | -0.015
0.99693 | 99.823 | -0.015
1.0147 | 100.2514 | -0.015
1.0325 | 100.2514 | -0.015
1.0503 | 100.2514 | -0.015
1.0681 | 100.2514 | -0.015
1.0859 | 99.823 | -0.015
1.1037 | 99.823 | -0.015
1.1215 | 99.3945 | -0.015
1.1394 | 98.9661 | -0.015
1.1572 | 99.3945 | -0.015
1.175 | 99.823 | -0.015
1.1928 | 99.823 | -0.015
1.2106 | 99.3945 | -0.015
1.2284 | 99.3945 | -0.015
1.2462 | 99.3945 | -0.015
1.264 | 98.9661 | -0.015
1.2818 | 99.3945 | -0.015
1.2996 | 98.9661 | -0.015
1.3174 | 99.3945 | -0.015
1.3352 | 99.823 | -0.015
1.353 | 98.9661 | -0.015
1.3708 | 98.9661 | -0.015
1.3886 | 99.3945 | -0.015
1.4064 | 99.3945 | -0.015
1.4242 | 99.3945 | -0.015
1.442 | 99.3945 | -0.015
1.4598 | 99.823 | -0.015
1.4776 | 99.823 | -0.015
1.4954 | 99.3945 | -0.015
1.5132 | 98.5377 | -0.016
1.531 | 98.5377 | -0.016
1.5488 | 98.5377 | -0.015
1.5666 | 98.1093 | -0.016
1.5844 | 98.1093 | -0.016
1.6022 | 97.2524 | -0.015
1.62 | 97.2524 | -0.016
1.6378 | 97.6808 | -0.016
1.6556 | 97.6808 | -0.015
1.6734 | 97.6808 | -0.016
1.6912 | 97.6808 | -0.016
1.709 | 98.1093 | -0.016
1.7268 | 98.1093 | -0.016
1.7446 | 98.1093 | -0.015
1.7624 | 98.1093 | -0.015
1.7802 | 97.6808 | -0.015
1.798 | 97.6808 | -0.015
1.8158 | 98.1093 | -0.015
1.8336 | 98.1093 | -0.015
1.8514 | 97.6808 | -0.015
1.8692 | 98.1093 | -0.016
1.887 | 98.5377 | -0.015
1.9049 | 98.9661 | -0.016
1.9227 | 99.3945 | -0.015
1.9405 | 99.3945 | -0.015
1.9583 | 99.3945 | -0.015
1.9761 | 99.3945 | -0.016
1.9939 | 99.3945 | -0.016
2.0117 | 99.3945 | -0.016
2.0295 | 99.3945 | -0.016
2.0473 | 99.823 | -0.016
2.0651 | 98.9661 | -0.016
2.0829 | 99.3945 | -0.016
2.1007 | 98.9661 | -0.016
2.1185 | 99.3945 | -0.016
2.1363 | 98.9661 | -0.017
2.1541 | 98.5377 | -0.016
2.1719 | 97.6808 | -0.017
2.1897 | 98.5377 | -0.017
2.2075 | 98.5377 | -0.017
2.2253 | 98.5377 | -0.016
2.2431 | 98.1093 | -0.017
2.2609 | 98.5377 | -0.017
2.2787 | 97.6808 | -0.016
2.2965 | 98.1093 | -0.016
2.3143 | 98.1093 | -0.016
2.3321 | 98.1093 | -0.016
2.3499 | 97.6808 | -0.017
2.3677 | 97.6808 | -0.017
2.3855 | 97.6808 | -0.017
2.4033 | 98.5377 | -0.017
2.4211 | 98.9661 | -0.017
2.4389 | 98.9661 | -0.017
2.4567 | 99.3945 | -0.017
2.4745 | 99.3945 | -0.017
2.4923 | 98.5377 | -0.017
2.5101 | 98.1093 | -0.017
2.5279 | 98.1093 | -0.017
2.5457 | 98.1093 | -0.017
2.5635 | 98.5377 | -0.017
2.5813 | 98.9661 | -0.017
2.5991 | 99.3945 | -0.017
2.6169 | 99.3945 | -0.017
2.6347 | 99.3945 | -0.017
2.6526 | 98.9661 | -0.017
2.6704 | 98.9661 | -0.017
2.6882 | 98.9661 | -0.016
2.706 | 98.9661 | -0.017
2.7238 | 98.9661 | -0.017
2.7416 | 97.6808 | -0.017
2.7594 | 98.1093 | -0.017
2.7772 | 98.1093 | -0.017
2.795 | 98.1093 | -0.017
2.8128 | 98.1093 | -0.017
2.8306 | 97.2524 | -0.017
2.8484 | 97.2524 | -0.017
2.8662 | 97.6808 | -0.017
2.884 | 97.6808 | -0.017
2.9018 | 97.6808 | -0.017
2.9196 | 97.6808 | -0.017
2.9374 | 97.6808 | -0.017
2.9552 | 97.6808 | -0.017
2.973 | 97.6808 | -0.017
2.9908 | 97.6808 | -0.017
3.0086 | 97.6808 | -0.017
3.0264 | 97.2524 | -0.017
3.0442 | 97.2524 | -0.017
3.062 | 96.824 | -0.017
3.0798 | 96.824 | -0.017
3.0976 | 97.6808 | -0.017
3.1154 | 96.824 | -0.016
3.1332 | 96.824 | -0.017
3.151 | 96.824 | -0.016
3.1688 | 96.3956 | -0.017
3.1866 | 96.3956 | -0.017
3.2044 | 96.824 | -0.017
3.2222 | 97.2524 | -0.017
3.24 | 97.6808 | -0.017
3.2578 | 97.6808 | -0.017
3.2756 | 97.6808 | -0.017
3.2934 | 97.6808 | -0.017
3.3112 | 97.2524 | -0.017
3.329 | 96.824 | -0.017
3.3468 | 96.3956 | -0.017
3.3646 | 96.3956 | -0.017
3.3824 | 95.9671 | -0.017
3.4003 | 95.9671 | -0.017
3.4181 | 95.9671 | -0.017
3.4359 | 96.3956 | -0.017
3.4537 | 96.3956 | -0.017
3.4715 | 96.3956 | -0.017
3.4893 | 96.3956 | -0.017
3.5071 | 95.9671 | -0.017
3.5249 | 95.9671 | -0.017
3.5427 | 95.5387 | -0.017
3.5605 | 95.5387 | -0.017
3.5783 | 95.9671 | -0.017
3.5961 | 96.3956 | -0.017
3.6139 | 96.824 | -0.017
3.6317 | 96.824 | -0.017
3.6495 | 96.824 | -0.017
3.6673 | 96.824 | -0.017
3.6851 | 97.2524 | -0.016
3.7029 | 97.6808 | -0.016
3.7207 | 96.824 | -0.016
3.7385 | 96.824 | -0.016
3.7563 | 97.2524 | -0.016
3.7741 | 97.2524 | -0.016
3.7919 | 97.2524 | -0.017
3.8097 | 96.824 | -0.016
3.8275 | 97.2524 | -0.017
3.8453 | 96.824 | -0.016
3.8631 | 97.2524 | -0.016
3.8809 | 97.2524 | -0.016
3.8987 | 96.824 | -0.016
3.9165 | 96.824 | -0.016
3.9343 | 97.2524 | -0.016
3.9521 | 97.2524 | -0.016
3.9699 | 96.824 | -0.016
3.9877 | 96.3956 | -0.017
4.0055 | 96.3956 | -0.017
4.0233 | 96.3956 | -0.016
4.0411 | 96.3956 | -0.016
4.0589 | 96.824 | -0.016
4.0767 | 96.3956 | -0.016
4.0945 | 96.824 | -0.016
4.1123 | 96.824 | -0.016
4.1301 | 96.3956 | -0.016
4.1479 | 96.3956 | -0.016
4.1658 | 96.3956 | -0.016
4.1836 | 96.3956 | -0.016
4.2014 | 96.824 | -0.016
4.2192 | 96.824 | -0.016
4.237 | 96.3956 | -0.016
4.2548 | 95.9671 | -0.016
4.2726 | 96.824 | -0.016
4.2904 | 96.824 | -0.016
4.3082 | 96.824 | -0.016
4.326 | 97.6808 | -0.016
4.3438 | 97.6808 | -0.016
4.3616 | 97.2524 | -0.016
4.3794 | 98.1093 | -0.016
4.3972 | 98.1093 | -0.016
4.415 | 98.5377 | -0.016
4.4328 | 98.5377 | -0.016
4.4506 | 98.1093 | -0.016
4.4684 | 98.1093 | -0.016
4.4862 | 98.1093 | -0.016
4.504 | 97.6808 | -0.016
4.5218 | 96.824 | -0.016
4.5396 | 96.824 | -0.016
4.5574 | 96.3956 | -0.016
4.5752 | 96.3956 | -0.016
4.593 | 96.3956 | -0.016
4.6108 | 96.3956 | -0.016
4.6286 | 95.9671 | -0.016
4.6464 | 95.9671 | -0.016
4.6642 | 95.9671 | -0.016
4.682 | 95.9671 | -0.016
4.6998 | 96.3956 | -0.016
4.7176 | 95.5387 | -0.016
4.7354 | 95.9671 | -0.016
4.7532 | 95.9671 | -0.015
4.771 | 95.9671 | -0.015
4.7888 | 95.9671 | -0.015
4.8066 | 96.3956 | -0.015
4.8244 | 96.3956 | -0.015
4.8422 | 96.824 | -0.015
4.86 | 95.5387 | -0.015
4.8778 | 95.9671 | -0.015
4.8956 | 96.3956 | -0.015
4.9135 | 96.3956 | -0.015
4.9313 | 95.9671 | -0.015
4.9491 | 95.9671 | -0.015
4.9669 | 95.9671 | -0.015
4.9847 | 95.5387 | -0.015
5.0025 | 95.5387 | -0.015
5.0203 | 95.5387 | -0.015
5.0381 | 95.9671 | -0.015
5.0559 | 95.9671 | -0.015
5.0737 | 95.9671 | -0.015
5.0915 | 95.9671 | -0.015
5.1093 | 96.3956 | -0.015
5.1271 | 96.3956 | -0.015
5.1449 | 96.3956 | -0.015
5.1627 | 96.3956 | -0.015
5.1805 | 96.824 | -0.015
5.1983 | 96.824 | -0.015
5.2161 | 96.3956 | -0.015
5.2339 | 95.9671 | -0.015
5.2517 | 96.3956 | -0.015
5.2695 | 95.9671 | -0.015
5.2873 | 96.3956 | -0.015
5.3051 | 95.5387 | -0.015
5.3229 | 95.9671 | -0.015
5.3407 | 95.9671 | -0.015
5.3585 | 96.3956 | -0.015
5.3763 | 96.3956 | -0.015
5.3941 | 95.9671 | -0.015
5.4119 | 96.3956 | -0.015
5.4297 | 96.3956 | -0.014
5.4475 | 96.3956 | -0.014
5.4653 | 95.5387 | -0.014
5.4831 | 95.5387 | -0.013
5.5009 | 95.9671 | -0.013
5.5187 | 96.3956 | -0.013
5.5365 | 96.3956 | -0.013
5.5543 | 96.824 | -0.013
5.5721 | 96.824 | -0.013
5.5899 | 96.824 | -0.013
5.6077 | 97.2524 | -0.013
5.6255 | 97.2524 | -0.013
5.6433 | 97.2524 | -0.013
5.6611 | 97.6808 | -0.013
5.679 | 97.6808 | -0.013
5.6968 | 97.2524 | -0.012
5.7146 | 97.2524 | -0.013
5.7324 | 97.2524 | -0.012
5.7502 | 97.2524 | -0.012
5.768 | 97.2524 | -0.012
5.7858 | 97.2524 | -0.012
5.8036 | 97.2524 | -0.012
5.8214 | 96.824 | -0.012
5.8392 | 96.824 | -0.012
5.857 | 96.3956 | -0.012
5.8748 | 96.3956 | -0.011
5.8926 | 96.3956 | -0.011
5.9104 | 96.3956 | -0.011
5.9282 | 95.9671 | -0.011
5.946 | 95.5387 | -0.011
5.9638 | 95.5387 | -0.011
5.9816 | 95.5387 | -0.01
5.9994 | 95.5387 | -0.01
6.0172 | 95.5387 | -0.01
6.035 | 95.9671 | -0.01
6.0528 | 95.5387 | -0.01
6.0706 | 95.9671 | -0.01
6.0884 | 95.9671 | -0.01
6.1062 | 95.5387 | -0.009
6.124 | 95.5387 | -0.009
6.1418 | 94.6819 | -0.009
6.1596 | 95.5387 | -0.009
6.1774 | 95.1103 | -0.008
6.1952 | 95.1103 | -0.008
6.213 | 95.5387 | -0.008
6.2308 | 95.5387 | -0.008
6.2486 | 95.5387 | -0.008
6.2664 | 95.5387 | -0.008
6.2842 | 95.1103 | -0.007
6.302 | 94.6819 | -0.007
6.3198 | 95.1103 | -0.007
6.3376 | 95.5387 | -0.007
6.3554 | 95.1103 | -0.006
6.3732 | 95.1103 | -0.007
6.391 | 95.5387 | -0.007
6.4088 | 95.1103 | -0.007
6.4267 | 94.6819 | -0.007
6.4445 | 94.6819 | -0.007
6.4623 | 94.2534 | -0.007
6.4801 | 94.6819 | -0.007
6.4979 | 95.1103 | -0.006
6.5157 | 95.5387 | -0.006
6.5335 | 95.5387 | -0.006
6.5513 | 95.5387 | -0.006
6.5691 | 95.1103 | -0.006
6.5869 | 95.5387 | -0.006
6.6047 | 95.1103 | -0.006
6.6225 | 95.9671 | -0.006
6.6403 | 95.9671 | -0.006
6.6581 | 96.3956 | -0.006
6.6759 | 96.3956 | -0.006
6.6937 | 95.9671 | -0.006
6.7115 | 96.3956 | -0.005
6.7293 | 96.3956 | -0.005
6.7471 | 95.9671 | -0.005
6.7649 | 95.9671 | -0.005
6.7827 | 95.5387 | -0.005
6.8005 | 95.5387 | -0.005
6.8183 | 95.5387 | -0.005
6.8361 | 95.9671 | -0.005
6.8539 | 95.5387 | -0.005
6.8717 | 95.5387 | -0.005
6.8895 | 95.5387 | -0.004
6.9073 | 95.5387 | -0.004
6.9251 | 95.9671 | -0.004
6.9429 | 95.9671 | -0.004
6.9607 | 95.9671 | -0.004
6.9785 | 95.9671 | -0.004
6.9963 | 95.5387 | -0.004
7.0141 | 95.9671 | -0.003
7.0319 | 95.9671 | -0.003
7.0497 | 95.9671 | -0.003
7.0675 | 95.5387 | -0.003
7.0853 | 95.5387 | -0.003
7.1031 | 95.5387 | -0.003
7.1209 | 95.5387 | -0.003
7.1387 | 96.3956 | -0.002
7.1565 | 96.3956 | -0.002
7.1744 | 96.3956 | -0.002
7.1922 | 96.824 | -0.002
7.21 | 96.3956 | -0.002
7.2278 | 96.3956 | -0.002
7.2456 | 96.3956 | -0.002
7.2634 | 96.3956 | -0.001
7.2812 | 96.3956 | -0.001
7.299 | 96.824 | -0.001
7.3168 | 96.3956 | -0.001
7.3346 | 96.824 | -0.001
7.3524 | 96.824 | -0.001
7.3702 | 96.3956 | -0.001
7.388 | 95.9671 | 0
7.4058 | 95.9671 | 0
7.4236 | 96.3956 | 0
7.4414 | 96.3956 | 0
7.4592 | 96.3956 | 0
7.477 | 96.3956 | 0
7.4948 | 96.3956 | 0
7.5126 | 95.9671 | 0
7.5304 | 95.5387 | 0.001
7.5482 | 95.1103 | 0.001
7.566 | 95.1103 | 0.001
7.5838 | 95.5387 | 0.001
7.6016 | 95.9671 | 0.001
7.6194 | 95.9671 | 0.001
7.6372 | 95.9671 | 0.001
7.655 | 95.9671 | 0.001
7.6728 | 96.3956 | 0.002
7.6906 | 96.3956 | 0.001
7.7084 | 96.3956 | 0.002
7.7262 | 96.3956 | 0.002
7.744 | 96.824 | 0.002
7.7618 | 97.2524 | 0.002
7.7796 | 97.2524 | 0.002
7.7974 | 97.6808 | 0.002
7.8152 | 96.824 | 0.002
7.833 | 95.9671 | 0.003
7.8508 | 95.9671 | 0.003
7.8686 | 95.9671 | 0.003
7.8864 | 95.5387 | 0.003
7.9042 | 95.5387 | 0.003
7.922 | 95.5387 | 0.003
7.9399 | 95.1103 | 0.003
7.9577 | 95.5387 | 0.003
7.9755 | 95.5387 | 0.003
7.9933 | 95.5387 | 0.003
8.0111 | 95.5387 | 0.003
8.0289 | 95.5387 | 0.003
8.0467 | 95.5387 | 0.003
8.0645 | 95.5387 | 0.003
8.0823 | 95.1103 | 0.003
8.1001 | 95.5387 | 0.003
8.1179 | 95.1103 | 0.003
8.1357 | 95.1103 | 0.003
8.1535 | 95.1103 | 0.003
8.1713 | 95.5387 | 0.003
8.1891 | 95.5387 | 0.003
8.2069 | 95.5387 | 0.003
8.2247 | 95.5387 | 0.004
8.2425 | 95.1103 | 0.004
8.2603 | 95.5387 | 0.004
8.2781 | 95.1103 | 0.004
8.2959 | 95.5387 | 0.003
8.3137 | 95.5387 | 0.003
8.3315 | 95.9671 | 0.003
8.3493 | 95.5387 | 0.004
8.3671 | 95.1103 | 0.004
8.3849 | 95.5387 | 0.004
8.4027 | 95.5387 | 0.004
8.4205 | 95.5387 | 0.004
8.4383 | 95.5387 | 0.004
8.4561 | 95.5387 | 0.005
8.4739 | 95.1103 | 0.004
8.4917 | 95.5387 | 0.005
8.5095 | 95.5387 | 0.005
8.5273 | 96.3956 | 0.005
8.5451 | 96.3956 | 0.005
8.5629 | 96.3956 | 0.005
8.5807 | 96.3956 | 0.005
8.5985 | 96.3956 | 0.005
8.6163 | 95.9671 | 0.006
8.6341 | 95.9671 | 0.006
8.6519 | 96.3956 | 0.006
8.6697 | 96.3956 | 0.006
8.6876 | 95.9671 | 0.006
8.7054 | 95.5387 | 0.006
8.7232 | 95.5387 | 0.006
8.741 | 95.5387 | 0.006
8.7588 | 95.9671 | 0.006
8.7766 | 95.9671 | 0.006
8.7944 | 95.9671 | 0.006
8.8122 | 95.9671 | 0.006
8.83 | 95.5387 | 0.007
8.8478 | 95.9671 | 0.007
8.8656 | 96.3956 | 0.007
8.8834 | 95.5387 | 0.007
8.9012 | 95.5387 | 0.007
8.919 | 95.1103 | 0.007
8.9368 | 95.1103 | 0.007
8.9546 | 95.1103 | 0.007
8.9724 | 94.6819 | 0.008
8.9902 | 94.6819 | 0.008
9.008 | 95.1103 | 0.008
9.0258 | 95.1103 | 0.008
9.0436 | 95.9671 | 0.008
9.0614 | 95.9671 | 0.008
9.0792 | 96.824 | 0.008
9.097 | 96.824 | 0.008
9.1148 | 96.3956 | 0.009
9.1326 | 95.9671 | 0.009
9.1504 | 95.5387 | 0.009
9.1682 | 95.9671 | 0.009
9.186 | 95.9671 | 0.009
9.2038 | 95.5387 | 0.009
9.2216 | 95.5387 | 0.009
9.2394 | 95.9671 | 0.009
9.2572 | 96.824 | 0.01
9.275 | 96.824 | 0.009
9.2928 | 97.2524 | 0.009
9.3106 | 97.6808 | 0.009
9.3284 | 97.2524 | 0.009
9.3462 | 96.824 | 0.01
9.364 | 96.824 | 0.009
9.3818 | 95.9671 | 0.01
9.3996 | 96.3956 | 0.01
9.4174 | 96.3956 | 0.01
9.4352 | 96.3956 | 0.01
9.4531 | 96.824 | 0.01
9.4709 | 97.2524 | 0.009
9.4887 | 97.2524 | 0.01
9.5065 | 97.6808 | 0.009
9.5243 | 97.2524 | 0.01
9.5421 | 96.824 | 0.01
9.5599 | 96.3956 | 0.01
9.5777 | 96.824 | 0.01
9.5955 | 96.824 | 0.01
9.6133 | 96.824 | 0.011
9.6311 | 96.3956 | 0.011
9.6489 | 95.5387 | 0.011
9.6667 | 95.9671 | 0.011
9.6845 | 95.5387 | 0.011
9.7023 | 95.9671 | 0.011
9.7201 | 95.9671 | 0.011
9.7379 | 95.9671 | 0.011
9.7557 | 95.9671 | 0.011
9.7735 | 96.3956 | 0.011
9.7913 | 96.3956 | 0.011
9.8091 | 96.3956 | 0.012
9.8269 | 96.3956 | 0.012
9.8447 | 96.3956 | 0.011
9.8625 | 96.3956 | 0.012
9.8803 | 95.9671 | 0.012
9.8981 | 95.9671 | 0.012
9.9159 | 95.1103 | 0.012
9.9337 | 95.5387 | 0.012
9.9515 | 95.9671 | 0.012
9.9693 | 95.1103 | 0.012
9.9871 | 95.1103 | 0.012
10.0049 | 94.6819 | 0.012
10.0227 | 94.2534 | 0.012
10.0405 | 94.2534 | 0.012
10.0583 | 94.6819 | 0.012
10.0761 | 94.6819 | 0.012
10.0939 | 95.1103 | 0.012
10.1117 | 95.5387 | 0.012
10.1295 | 95.5387 | 0.012
10.1473 | 95.9671 | 0.012
10.1651 | 95.1103 | 0.012
10.1829 | 95.1103 | 0.012
10.2008 | 94.6819 | 0.012
10.2186 | 94.6819 | 0.012
10.2364 | 94.6819 | 0.012
10.2542 | 94.6819 | 0.012
10.272 | 94.6819 | 0.012
10.2898 | 94.6819 | 0.012
10.3076 | 95.1103 | 0.012
10.3254 | 95.1103 | 0.012
10.3432 | 95.1103 | 0.012
10.361 | 95.1103 | 0.013
10.3788 | 94.6819 | 0.013
10.3966 | 94.6819 | 0.013
10.4144 | 94.6819 | 0.013
10.4322 | 95.1103 | 0.013
10.45 | 93.825 | 0.013
10.4678 | 94.2534 | 0.013
10.4856 | 94.2534 | 0.013
10.5034 | 94.6819 | 0.013
10.5212 | 94.6819 | 0.014
10.539 | 95.1103 | 0.014
10.5568 | 95.1103 | 0.014
10.5746 | 95.1103 | 0.014
10.5924 | 95.1103 | 0.014
10.6102 | 94.6819 | 0.014
10.628 | 94.6819 | 0.014
10.6458 | 94.6819 | 0.014
10.6636 | 94.6819 | 0.014
10.6814 | 94.6819 | 0.014
10.6992 | 94.6819 | 0.015
10.717 | 94.6819 | 0.015
10.7348 | 94.6819 | 0.015
10.7526 | 95.1103 | 0.015
10.7704 | 94.6819 | 0.015
10.7882 | 95.1103 | 0.015
10.806 | 94.6819 | 0.016
10.8238 | 95.1103 | 0.016
10.8416 | 94.6819 | 0.016
10.8594 | 95.1103 | 0.016
10.8772 | 95.1103 | 0.016
10.895 | 95.1103 | 0.016
10.9128 | 95.5387 | 0.016
10.9306 | 95.1103 | 0.016
10.9485 | 95.1103 | 0.017
10.9663 | 95.5387 | 0.017
10.9841 | 95.1103 | 0.017
11.0019 | 95.1103 | 0.017
11.0197 | 95.5387 | 0.017
11.0375 | 95.1103 | 0.017
11.0553 | 95.5387 | 0.017
11.0731 | 95.1103 | 0.017
11.0909 | 95.1103 | 0.017
11.1087 | 94.6819 | 0.017
11.1265 | 94.6819 | 0.017
11.1443 | 95.1103 | 0.017
11.1621 | 94.6819 | 0.018
11.1799 | 94.6819 | 0.018
11.1977 | 94.6819 | 0.018
11.2155 | 94.6819 | 0.018
11.2333 | 93.825 | 0.018
11.2511 | 93.825 | 0.018
11.2689 | 94.2534 | 0.018
11.2867 | 93.825 | 0.018
11.3045 | 93.825 | 0.018
11.3223 | 94.2534 | 0.018
11.3401 | 94.6819 | 0.018
11.3579 | 94.6819 | 0.018
11.3757 | 95.1103 | 0.019
11.3935 | 95.1103 | 0.019
11.4113 | 95.1103 | 0.019
11.4291 | 95.1103 | 0.019
11.4469 | 94.6819 | 0.019
11.4647 | 94.6819 | 0.019
11.4825 | 95.1103 | 0.019
11.5003 | 95.9671 | 0.019
11.5181 | 95.9671 | 0.02
11.5359 | 95.9671 | 0.019
11.5537 | 95.9671 | 0.02
11.5715 | 95.5387 | 0.02
11.5893 | 95.5387 | 0.02
11.6071 | 95.5387 | 0.02
11.6249 | 95.5387 | 0.02
11.6427 | 95.9671 | 0.02
11.6605 | 95.9671 | 0.02
11.6783 | 96.3956 | 0.02
11.6961 | 95.9671 | 0.02
11.714 | 96.3956 | 0.021
11.7318 | 96.3956 | 0.02
11.7496 | 97.2524 | 0.021
11.7674 | 95.9671 | 0.02
11.7852 | 95.5387 | 0.021
11.803 | 95.5387 | 0.021
11.8208 | 95.5387 | 0.021
11.8386 | 95.9671 | 0.021
11.8564 | 95.5387 | 0.021
11.8742 | 95.5387 | 0.021
11.892 | 95.1103 | 0.021
11.9098 | 95.5387 | 0.021
11.9276 | 95.1103 | 0.021
11.9454 | 95.5387 | 0.021
11.9632 | 95.1103 | 0.021
11.981 | 95.1103 | 0.021
11.9988 | 95.1103 | 0.021
12.0166 | 95.5387 | 0.021
12.0344 | 95.1103 | 0.021
12.0522 | 95.1103 | 0.021
12.07 | 94.6819 | 0.021
12.0878 | 94.6819 | 0.021
12.1056 | 94.6819 | 0.021
12.1234 | 95.1103 | 0.021
12.1412 | 94.6819 | 0.021
12.159 | 94.2534 | 0.021
12.1768 | 93.825 | 0.022
12.1946 | 93.825 | 0.022
12.2124 | 93.825 | 0.022
12.2302 | 93.825 | 0.022
12.248 | 93.825 | 0.022
12.2658 | 93.3966 | 0.022
12.2836 | 93.3966 | 0.022
12.3014 | 93.3966 | 0.022
12.3192 | 93.3966 | 0.022
12.337 | 93.825 | 0.022
12.3548 | 94.2534 | 0.022
12.3726 | 94.6819 | 0.022
12.3904 | 95.1103 | 0.022
12.4082 | 95.1103 | 0.022
12.426 | 94.6819 | 0.022
12.4438 | 94.6819 | 0.022
12.4617 | 94.6819 | 0.022
12.4795 | 95.1103 | 0.022
12.4973 | 95.1103 | 0.022
12.5151 | 95.1103 | 0.022
12.5329 | 95.1103 | 0.022
12.5507 | 94.6819 | 0.022
12.5685 | 94.2534 | 0.022
12.5863 | 94.6819 | 0.022
12.6041 | 94.6819 | 0.022
12.6219 | 94.2534 | 0.023
12.6397 | 94.6819 | 0.023
12.6575 | 94.6819 | 0.023
12.6753 | 94.6819 | 0.023
12.6931 | 94.6819 | 0.023
12.7109 | 95.1103 | 0.023
12.7287 | 95.1103 | 0.023
12.7465 | 95.1103 | 0.023
12.7643 | 95.9671 | 0.023
12.7821 | 95.1103 | 0.024
12.7999 | 95.1103 | 0.024
12.8177 | 94.6819 | 0.024
12.8355 | 94.2534 | 0.024
12.8533 | 94.2534 | 0.024
12.8711 | 94.2534 | 0.024
12.8889 | 94.2534 | 0.024
12.9067 | 93.825 | 0.024
12.9245 | 94.2534 | 0.024
12.9423 | 94.6819 | 0.024
12.9601 | 94.2534 | 0.024
12.9779 | 94.6819 | 0.024
12.9957 | 94.6819 | 0.024
13.0135 | 94.6819 | 0.024
13.0313 | 94.6819 | 0.024
13.0491 | 94.6819 | 0.024
13.0669 | 93.825 | 0.024
13.0847 | 93.825 | 0.024
13.1025 | 93.3966 | 0.024
13.1203 | 93.3966 | 0.024
13.1381 | 92.9682 | 0.025
13.1559 | 93.3966 | 0.025
13.1737 | 93.3966 | 0.025
13.1915 | 93.825 | 0.025
13.2093 | 93.825 | 0.025
13.2272 | 94.2534 | 0.025
13.245 | 95.1103 | 0.025
13.2628 | 95.1103 | 0.025
13.2806 | 95.1103 | 0.025
13.2984 | 95.1103 | 0.025
13.3162 | 95.1103 | 0.025
13.334 | 94.6819 | 0.025
13.3518 | 94.2534 | 0.025
13.3696 | 94.6819 | 0.026
13.3874 | 94.6819 | 0.026
13.4052 | 94.2534 | 0.026
13.423 | 94.2534 | 0.026
13.4408 | 94.2534 | 0.026
13.4586 | 94.2534 | 0.026
13.4764 | 95.1103 | 0.026
13.4942 | 94.6819 | 0.026
13.512 | 94.2534 | 0.026
13.5298 | 94.2534 | 0.026
13.5476 | 94.2534 | 0.026
13.5654 | 93.825 | 0.026
13.5832 | 93.825 | 0.026
13.601 | 93.825 | 0.026
13.6188 | 94.2534 | 0.026
13.6366 | 94.6819 | 0.026
13.6544 | 95.1103 | 0.026
13.6722 | 95.1103 | 0.026
13.69 | 95.1103 | 0.026
13.7078 | 94.2534 | 0.026
13.7256 | 94.6819 | 0.026
13.7434 | 94.6819 | 0.027
13.7612 | 94.6819 | 0.027
13.779 | 94.6819 | 0.027
13.7968 | 95.1103 | 0.027
13.8146 | 94.6819 | 0.027
13.8324 | 94.6819 | 0.027
13.8502 | 94.6819 | 0.027
13.868 | 94.2534 | 0.027
13.8858 | 94.6819 | 0.027
13.9036 | 94.2534 | 0.028
13.9214 | 94.2534 | 0.027
13.9392 | 93.825 | 0.027
13.957 | 93.3966 | 0.027
13.9749 | 93.3966 | 0.027
13.9927 | 93.3966 | 0.027
14.0105 | 93.825 | 0.027
14.0283 | 94.2534 | 0.027
14.0461 | 94.2534 | 0.028
14.0639 | 94.2534 | 0.027
14.0817 | 94.6819 | 0.027
14.0995 | 94.2534 | 0.028
14.1173 | 93.825 | 0.028
14.1351 | 93.3966 | 0.028
14.1529 | 93.3966 | 0.028
14.1707 | 93.3966 | 0.028
14.1885 | 93.3966 | 0.028
14.2063 | 93.3966 | 0.028
14.2241 | 94.2534 | 0.028
14.2419 | 94.2534 | 0.028
14.2597 | 94.2534 | 0.028
14.2775 | 94.6819 | 0.028
14.2953 | 94.2534 | 0.028
14.3131 | 94.6819 | 0.028
14.3309 | 94.2534 | 0.028
14.3487 | 94.2534 | 0.028
14.3665 | 94.6819 | 0.029
14.3843 | 94.2534 | 0.028
14.4021 | 94.2534 | 0.029
14.4199 | 94.2534 | 0.029
14.4377 | 93.825 | 0.029
14.4555 | 93.3966 | 0.029
14.4733 | 93.3966 | 0.029
14.4911 | 93.3966 | 0.029
14.5089 | 93.3966 | 0.029
14.5267 | 93.3966 | 0.029
14.5445 | 93.825 | 0.029
14.5623 | 93.825 | 0.03
14.5801 | 94.2534 | 0.029
14.5979 | 94.2534 | 0.03
14.6157 | 93.825 | 0.029
14.6335 | 93.825 | 0.03
14.6513 | 93.825 | 0.03
14.6691 | 94.2534 | 0.029
14.6869 | 94.6819 | 0.029
14.7047 | 94.6819 | 0.03
14.7226 | 94.6819 | 0.03
14.7404 | 94.6819 | 0.03
14.7582 | 94.6819 | 0.03
14.776 | 95.1103 | 0.03
14.7938 | 94.6819 | 0.03
14.8116 | 94.6819 | 0.03
14.8294 | 94.6819 | 0.03
14.8472 | 94.6819 | 0.03
14.865 | 94.2534 | 0.03
14.8828 | 94.6819 | 0.03
14.9006 | 94.6819 | 0.031
14.9184 | 94.6819 | 0.031
14.9362 | 95.1103 | 0.03
14.954 | 95.5387 | 0.03
14.9718 | 95.5387 | 0.03
14.9896 | 95.9671 | 0.031
15.0074 | 95.5387 | 0.031
15.0252 | 95.1103 | 0.031
15.043 | 94.6819 | 0.031
15.0608 | 95.1103 | 0.031
15.0786 | 94.6819 | 0.031
15.0964 | 94.6819 | 0.031
15.1142 | 94.6819 | 0.031
15.132 | 94.2534 | 0.031
15.1498 | 94.2534 | 0.031
15.1676 | 93.825 | 0.031
15.1854 | 93.825 | 0.031
15.2032 | 93.3966 | 0.031
15.221 | 93.825 | 0.031
15.2388 | 93.825 | 0.031
15.2566 | 93.825 | 0.031
15.2744 | 93.825 | 0.031
15.2922 | 94.2534 | 0.031
15.31 | 93.825 | 0.032
15.3278 | 93.825 | 0.032
15.3456 | 94.2534 | 0.032
15.3634 | 94.6819 | 0.032
15.3812 | 94.6819 | 0.032
15.399 | 94.6819 | 0.032
15.4168 | 95.1103 | 0.032
15.4346 | 95.5387 | 0.033
15.4524 | 95.5387 | 0.033
15.4702 | 95.1103 | 0.033
15.4881 | 95.5387 | 0.033
15.5059 | 95.5387 | 0.033
15.5237 | 95.9671 | 0.033
15.5415 | 95.9671 | 0.033
15.5593 | 96.3956 | 0.033
15.5771 | 95.9671 | 0.033
15.5949 | 96.3956 | 0.033
15.6127 | 96.3956 | 0.033
15.6305 | 96.824 | 0.034
15.6483 | 97.2524 | 0.034
15.6661 | 97.6808 | 0.034
15.6839 | 97.6808 | 0.034
15.7017 | 98.5377 | 0.034
15.7195 | 98.5377 | 0.034
15.7373 | 98.5377 | 0.034
15.7551 | 98.5377 | 0.034
15.7729 | 97.6808 | 0.034
15.7907 | 97.6808 | 0.034
15.8085 | 97.6808 | 0.033
15.8263 | 97.6808 | 0.033
15.8441 | 98.1093 | 0.033
15.8619 | 98.1093 | 0.033
15.8797 | 98.1093 | 0.033
15.8975 | 97.6808 | 0.033
15.9153 | 97.2524 | 0.033
15.9331 | 97.6808 | 0.033
15.9509 | 98.1093 | 0.033
15.9687 | 98.5377 | 0.033
15.9865 | 98.9661 | 0.033
16.0043 | 99.3945 | 0.033
16.0221 | 99.3945 | 0.033
16.0399 | 99.3945 | 0.033
16.0577 | 99.3945 | 0.033
16.0755 | 98.1093 | 0.033
16.0933 | 98.1093 | 0.034
16.1111 | 97.2524 | 0.034
16.1289 | 95.5387 | 0.035
16.1467 | 94.6819 | 0.035
16.1645 | 94.6819 | 0.035
16.1823 | 94.6819 | 0.036
16.2001 | 94.6819 | 0.036
16.2179 | 94.6819 | 0.036
16.2358 | 94.2534 | 0.036
16.2536 | 94.2534 | 0.036
16.2714 | 94.2534 | 0.036
16.2892 | 94.2534 | 0.036
16.307 | 94.6819 | 0.036
16.3248 | 94.2534 | 0.037
16.3426 | 94.6819 | 0.037
16.3604 | 94.6819 | 0.037
16.3782 | 94.6819 | 0.037
16.396 | 94.6819 | 0.037
16.4138 | 94.6819 | 0.037
16.4316 | 95.1103 | 0.037
16.4494 | 95.1103 | 0.037
16.4672 | 95.1103 | 0.037
16.485 | 95.5387 | 0.038
16.5028 | 95.5387 | 0.037
16.5206 | 95.5387 | 0.038
16.5384 | 95.5387 | 0.038
16.5562 | 95.5387 | 0.038
16.574 | 95.9671 | 0.038
16.5918 | 95.9671 | 0.038
16.6096 | 95.9671 | 0.038
16.6274 | 95.9671 | 0.038
16.6452 | 96.3956 | 0.038
16.663 | 96.3956 | 0.038
16.6808 | 96.824 | 0.038
16.6986 | 95.9671 | 0.038
16.7164 | 95.1103 | 0.038
16.7342 | 95.5387 | 0.039
16.752 | 95.5387 | 0.039
16.7698 | 96.3956 | 0.039
16.7876 | 96.3956 | 0.039
16.8054 | 95.9671 | 0.039
16.8232 | 95.9671 | 0.039
16.841 | 95.9671 | 0.039
16.8588 | 95.5387 | 0.039
16.8766 | 95.9671 | 0.039
16.8944 | 95.9671 | 0.039
16.9122 | 96.3956 | 0.039
16.93 | 96.824 | 0.04
16.9478 | 96.824 | 0.04
16.9656 | 96.3956 | 0.04
16.9834 | 97.2524 | 0.04
17.0013 | 96.3956 | 0.04
17.0191 | 96.824 | 0.04
17.0369 | 96.3956 | 0.04
17.0547 | 95.5387 | 0.04
17.0725 | 95.9671 | 0.04
17.0903 | 95.5387 | 0.04
17.1081 | 95.5387 | 0.04
17.1259 | 95.9671 | 0.04
17.1437 | 95.1103 | 0.04
17.1615 | 94.6819 | 0.04
17.1793 | 94.6819 | 0.04
17.1971 | 95.1103 | 0.04
17.2149 | 95.1103 | 0.04
17.2327 | 95.5387 | 0.04
17.2505 | 95.5387 | 0.04
17.2683 | 95.5387 | 0.04
17.2861 | 95.5387 | 0.04
17.3039 | 95.9671 | 0.041
17.3217 | 95.9671 | 0.04
17.3395 | 96.3956 | 0.041
17.3573 | 95.9671 | 0.041
17.3751 | 96.3956 | 0.041
17.3929 | 96.3956 | 0.041
17.4107 | 96.824 | 0.041
17.4285 | 97.2524 | 0.041
17.4463 | 97.2524 | 0.041
17.4641 | 97.2524 | 0.041
17.4819 | 97.6808 | 0.041
17.4997 | 98.1093 | 0.042
17.5175 | 98.5377 | 0.042
17.5353 | 98.5377 | 0.042
17.5531 | 98.9661 | 0.042
17.5709 | 98.9661 | 0.042
17.5887 | 98.1093 | 0.042
17.6065 | 96.3956 | 0.042
17.6243 | 96.824 | 0.042
17.6421 | 96.3956 | 0.042
17.6599 | 96.3956 | 0.042
17.6777 | 95.9671 | 0.041
17.6955 | 95.9671 | 0.041
17.7133 | 95.1103 | 0.041
17.7311 | 94.6819 | 0.042
17.749 | 94.6819 | 0.042
17.7668 | 94.6819 | 0.042
17.7846 | 94.2534 | 0.042
17.8024 | 94.6819 | 0.042
17.8202 | 94.6819 | 0.042
17.838 | 94.6819 | 0.042
17.8558 | 95.1103 | 0.042
17.8736 | 94.2534 | 0.043
17.8914 | 94.2534 | 0.043
17.9092 | 94.2534 | 0.043
17.927 | 94.6819 | 0.043
17.9448 | 94.6819 | 0.043
17.9626 | 95.1103 | 0.043
17.9804 | 95.1103 | 0.043
17.9982 | 95.9671 | 0.043
18.016 | 95.9671 | 0.043
18.0338 | 96.3956 | 0.043
18.0516 | 95.9671 | 0.043
18.0694 | 95.9671 | 0.044
18.0872 | 95.5387 | 0.044
18.105 | 95.5387 | 0.044
18.1228 | 95.5387 | 0.044
18.1406 | 95.1103 | 0.044
18.1584 | 95.1103 | 0.044
18.1762 | 94.6819 | 0.045
18.194 | 95.5387 | 0.045
18.2118 | 95.5387 | 0.045
18.2296 | 95.5387 | 0.045
18.2474 | 95.1103 | 0.045
18.2652 | 95.5387 | 0.045
18.283 | 95.1103 | 0.045
18.3008 | 95.1103 | 0.045
18.3186 | 94.2534 | 0.045
18.3364 | 95.1103 | 0.045
18.3542 | 95.1103 | 0.045
18.372 | 95.9671 | 0.045
18.3898 | 95.1103 | 0.045
18.4076 | 94.6819 | 0.046
18.4254 | 95.1103 | 0.046
18.4432 | 95.5387 | 0.046
18.461 | 96.3956 | 0.046
18.4788 | 95.9671 | 0.046
18.4967 | 96.3956 | 0.046
18.5145 | 96.3956 | 0.046
18.5323 | 96.3956 | 0.046
18.5501 | 95.5387 | 0.046
18.5679 | 95.9671 | 0.046
18.5857 | 95.9671 | 0.046
18.6035 | 95.9671 | 0.046
18.6213 | 95.9671 | 0.046
18.6391 | 96.3956 | 0.046
18.6569 | 95.9671 | 0.046
18.6747 | 95.9671 | 0.047
18.6925 | 95.5387 | 0.047
18.7103 | 95.5387 | 0.047
18.7281 | 95.9671 | 0.047
18.7459 | 95.9671 | 0.047
18.7637 | 95.5387 | 0.047
18.7815 | 95.1103 | 0.047
18.7993 | 95.9671 | 0.047
18.8171 | 95.9671 | 0.047
18.8349 | 95.5387 | 0.047
18.8527 | 95.9671 | 0.047
18.8705 | 95.1103 | 0.047
18.8883 | 95.1103 | 0.047
18.9061 | 94.2534 | 0.047
18.9239 | 94.2534 | 0.047
18.9417 | 94.2534 | 0.047
18.9595 | 94.2534 | 0.048
18.9773 | 94.2534 | 0.047
18.9951 | 94.2534 | 0.048
19.0129 | 93.3966 | 0.048
19.0307 | 94.2534 | 0.048
19.0485 | 93.825 | 0.048
19.0663 | 94.2534 | 0.048
19.0841 | 94.2534 | 0.048
19.1019 | 94.2534 | 0.048
19.1197 | 94.2534 | 0.048
19.1375 | 94.6819 | 0.048
19.1553 | 94.6819 | 0.048
19.1731 | 94.6819 | 0.048
19.1909 | 94.2534 | 0.049
19.2087 | 94.6819 | 0.049
19.2265 | 94.2534 | 0.049
19.2443 | 94.6819 | 0.049
19.2622 | 94.6819 | 0.049
19.28 | 95.1103 | 0.049
19.2978 | 95.5387 | 0.049
19.3156 | 95.1103 | 0.049
19.3334 | 95.1103 | 0.049
19.3512 | 95.1103 | 0.049
19.369 | 94.2534 | 0.049
19.3868 | 93.825 | 0.049
19.4046 | 94.2534 | 0.049
19.4224 | 94.2534 | 0.049
19.4402 | 94.2534 | 0.049
19.458 | 94.2534 | 0.049
19.4758 | 94.2534 | 0.049
19.4936 | 94.2534 | 0.049
19.5114 | 95.1103 | 0.049
19.5292 | 95.1103 | 0.049
19.547 | 95.1103 | 0.049
19.5648 | 95.1103 | 0.049
19.5826 | 94.6819 | 0.049
19.6004 | 94.2534 | 0.049
19.6182 | 94.2534 | 0.049
19.636 | 94.2534 | 0.049
19.6538 | 94.2534 | 0.049
19.6716 | 94.6819 | 0.049
19.6894 | 94.2534 | 0.049
19.7072 | 94.6819 | 0.049
19.725 | 94.6819 | 0.049
19.7428 | 95.1103 | 0.049
19.7606 | 94.2534 | 0.049
19.7784 | 94.6819 | 0.049
19.7962 | 94.6819 | 0.049
19.814 | 94.2534 | 0.049
19.8318 | 94.2534 | 0.049
19.8496 | 94.2534 | 0.049
19.8674 | 94.2534 | 0.049
19.8852 | 94.2534 | 0.049
19.903 | 94.6819 | 0.049
19.9208 | 94.6819 | 0.05
19.9386 | 95.1103 | 0.05
19.9564 | 95.1103 | 0.05
19.9742 | 94.6819 | 0.05
19.992 | 94.6819 | 0.05
20.0099 | 94.6819 | 0.05

## SLOW 2
SHEARING STAGE 2 - SLOW
Average linear displacement | Mean shear stress | Change in specimen thickness
[mm] | [kPa] | [mm]
0 | 0 | 0
0.0089012 | 17.9938 | -0.001
0.017802 | 18.4223 | -0.001
0.035605 | 25.7055 | -0.001
0.053407 | 32.9887 | -0.001
0.071209 | 38.9866 | 0
0.089012 | 45.413 | -0.001
0.10681 | 52.2678 | -0.001
0.12462 | 58.6942 | 0
0.14242 | 65.549 | 0
0.16022 | 63.8353 | 0
0.17802 | 70.2617 | 0
0.19583 | 73.6891 | 0
0.21363 | 77.1164 | 0
0.23143 | 81.4007 | 0
0.24923 | 84.8281 | 0
0.26704 | 87.8271 | 0
0.28484 | 91.2545 | 0
0.30264 | 94.6819 | 0
0.32044 | 98.1093 | 0
0.33824 | 101.5367 | 0
0.35605 | 105.3925 | 0
0.37385 | 108.8199 | 0
0.39165 | 112.2473 | 0
0.40945 | 115.6747 | 0
0.42726 | 119.1021 | 0
0.44506 | 122.101 | 0.001
0.46286 | 125.1 | 0.001
0.48066 | 127.6706 | 0.001
0.49847 | 130.2411 | 0.001
0.51627 | 133.2401 | 0.001
0.53407 | 135.3822 | 0.002
0.55187 | 137.9528 | 0.002
0.56968 | 140.0949 | 0.002
0.58748 | 143.0939 | 0.002
0.60528 | 144.8076 | 0.002
0.62308 | 147.3781 | 0.003
0.64088 | 149.5202 | 0.002
0.65869 | 151.2339 | 0.003
0.67649 | 153.8045 | 0.002
0.69429 | 155.9466 | 0.003
0.71209 | 158.0887 | 0.003
0.7299 | 160.2308 | 0.002
0.7477 | 161.9445 | 0.003
0.7655 | 164.5151 | 0.003
0.7833 | 166.2288 | 0.003
0.80111 | 168.7993 | 0.003
0.81891 | 170.513 | 0.003
0.83671 | 171.3699 | 0.003
0.85451 | 172.6552 | 0.003
0.87232 | 174.7973 | 0.003
0.89012 | 176.0826 | 0.003
0.90792 | 177.3678 | 0.003
0.92572 | 177.7963 | 0.003
0.94352 | 178.2247 | 0.003
0.96133 | 179.51 | 0.003
0.97913 | 179.9384 | 0.003
0.99693 | 181.2237 | 0.003
1.0147 | 179.0815 | 0.003
1.0325 | 181.6521 | 0.003
1.0503 | 181.6521 | 0.003
1.0681 | 182.0805 | 0.003
1.0859 | 182.5089 | 0.003
1.1037 | 182.5089 | 0.003
1.1215 | 182.9374 | 0.003
1.1394 | 182.5089 | 0.004
1.1572 | 182.5089 | 0.003
1.175 | 182.9374 | 0.003
1.1928 | 183.3658 | 0.003
1.2106 | 182.9374 | 0.004
1.2284 | 182.9374 | 0.003
1.2462 | 182.9374 | 0.004
1.264 | 182.9374 | 0.004
1.2818 | 183.3658 | 0.004
1.2996 | 182.9374 | 0.004
1.3174 | 183.3658 | 0.004
1.3352 | 183.7942 | 0.004
1.353 | 184.2226 | 0.004
1.3708 | 184.2226 | 0.004
1.3886 | 185.0795 | 0.004
1.4064 | 185.5079 | 0.004
1.4242 | 185.0795 | 0.004
1.442 | 185.5079 | 0.004
1.4598 | 185.0795 | 0.004
1.4776 | 185.9363 | 0.004
1.4954 | 185.9363 | 0.004
1.5132 | 186.3648 | 0.004
1.531 | 186.7932 | 0.004
1.5488 | 186.7932 | 0.004
1.5666 | 185.9363 | 0.004
1.5844 | 186.7932 | 0.004
1.6022 | 186.3648 | 0.004
1.62 | 185.9363 | 0.004
1.6378 | 185.9363 | 0.004
1.6556 | 185.5079 | 0.004
1.6734 | 185.9363 | 0.004
1.6912 | 185.5079 | 0.004
1.709 | 185.9363 | 0.004
1.7268 | 185.9363 | 0.004
1.7446 | 186.3648 | 0.004
1.7624 | 185.5079 | 0.004
1.7802 | 185.9363 | 0.004
1.798 | 185.9363 | 0.004
1.8158 | 186.3648 | 0.004
1.8336 | 185.9363 | 0.004
1.8514 | 186.3648 | 0.004
1.8692 | 186.7932 | 0.004
1.887 | 186.7932 | 0.004
1.9049 | 186.3648 | 0.004
1.9227 | 186.3648 | 0.005
1.9405 | 185.5079 | 0.003
1.9583 | 185.5079 | 0.004
1.9761 | 186.3648 | 0.004
1.9939 | 185.9363 | 0.004
2.0117 | 185.5079 | 0.004
2.0295 | 185.0795 | 0.004
2.0473 | 185.5079 | 0.004
2.0651 | 185.0795 | 0.004
2.0829 | 185.0795 | 0.004
2.1007 | 185.0795 | 0.004
2.1185 | 185.0795 | 0.004
2.1363 | 184.6511 | 0.004
2.1541 | 184.6511 | 0.004
2.1719 | 184.2226 | 0.004
2.1897 | 184.6511 | 0.004
2.2075 | 184.2226 | 0.004
2.2253 | 184.2226 | 0.004
2.2431 | 184.6511 | 0.004
2.2609 | 184.2226 | 0.004
2.2787 | 184.2226 | 0.004
2.2965 | 183.7942 | 0.004
2.3143 | 183.7942 | 0.005
2.3321 | 183.3658 | 0.005
2.3499 | 183.3658 | 0.005
2.3677 | 183.7942 | 0.005
2.3855 | 183.7942 | 0.004
2.4033 | 183.3658 | 0.005
2.4211 | 183.3658 | 0.005
2.4389 | 183.7942 | 0.005
2.4567 | 183.3658 | 0.005
2.4745 | 183.3658 | 0.005
2.4923 | 183.7942 | 0.005
2.5101 | 183.7942 | 0.005
2.5279 | 183.3658 | 0.005
2.5457 | 183.3658 | 0.005
2.5635 | 182.9374 | 0.005
2.5813 | 183.3658 | 0.005
2.5991 | 182.9374 | 0.005
2.6169 | 182.9374 | 0.005
2.6347 | 182.9374 | 0.006
2.6526 | 183.3658 | 0.006
2.6704 | 183.3658 | 0.006
2.6882 | 183.7942 | 0.006
2.706 | 183.7942 | 0.006
2.7238 | 184.2226 | 0.006
2.7416 | 184.2226 | 0.006
2.7594 | 184.2226 | 0.006
2.7772 | 184.2226 | 0.006
2.795 | 183.3658 | 0.006
2.8128 | 183.3658 | 0.006
2.8306 | 183.3658 | 0.006
2.8484 | 183.7942 | 0.006
2.8662 | 184.2226 | 0.006
2.884 | 184.2226 | 0.007
2.9018 | 184.2226 | 0.007
2.9196 | 183.7942 | 0.007
2.9374 | 184.6511 | 0.006
2.9552 | 184.6511 | 0.006
2.973 | 184.6511 | 0.007
2.9908 | 185.5079 | 0.007
3.0086 | 185.5079 | 0.007
3.0264 | 185.0795 | 0.007
3.0442 | 185.9363 | 0.007
3.062 | 185.5079 | 0.007
3.0798 | 185.5079 | 0.007
3.0976 | 185.9363 | 0.007
3.1154 | 185.5079 | 0.007
3.1332 | 186.7932 | 0.007
3.151 | 186.7932 | 0.007
3.1688 | 186.7932 | 0.007
3.1866 | 186.3648 | 0.007
3.2044 | 185.5079 | 0.008
3.2222 | 185.0795 | 0.008
3.24 | 185.0795 | 0.007
3.2578 | 185.0795 | 0.008
3.2756 | 184.6511 | 0.008
3.2934 | 184.6511 | 0.008
3.3112 | 184.6511 | 0.008
3.329 | 184.6511 | 0.008
3.3468 | 184.2226 | 0.008
3.3646 | 184.6511 | 0.008
3.3824 | 184.2226 | 0.009
3.4003 | 184.2226 | 0.009
3.4181 | 183.7942 | 0.009
3.4359 | 183.7942 | 0.009
3.4537 | 183.7942 | 0.009
3.4715 | 183.7942 | 0.009
3.4893 | 183.7942 | 0.009
3.5071 | 184.2226 | 0.009
3.5249 | 184.2226 | 0.009
3.5427 | 184.6511 | 0.009
3.5605 | 183.7942 | 0.009
3.5783 | 184.2226 | 0.009
3.5961 | 183.3658 | 0.009
3.6139 | 183.7942 | 0.009
3.6317 | 183.7942 | 0.009
3.6495 | 182.9374 | 0.009
3.6673 | 182.5089 | 0.009
3.6851 | 182.9374 | 0.009
3.7029 | 182.9374 | 0.009
3.7207 | 183.7942 | 0.009
3.7385 | 183.7942 | 0.009
3.7563 | 183.7942 | 0.009
3.7741 | 183.3658 | 0.009
3.7919 | 182.9374 | 0.009
3.8097 | 183.3658 | 0.009
3.8275 | 183.3658 | 0.009
3.8453 | 183.7942 | 0.009
3.8631 | 183.3658 | 0.009
3.8809 | 184.2226 | 0.009
3.8987 | 184.6511 | 0.009
3.9165 | 184.2226 | 0.009
3.9343 | 184.6511 | 0.009
3.9521 | 184.6511 | 0.009
3.9699 | 184.6511 | 0.009
3.9877 | 182.5089 | 0.009
4.0055 | 183.7942 | 0.009
4.0233 | 182.9374 | 0.009
4.0411 | 183.3658 | 0.009
4.0589 | 183.7942 | 0.009
4.0767 | 182.9374 | 0.009
4.0945 | 182.9374 | 0.009
4.1123 | 183.3658 | 0.009
4.1301 | 183.3658 | 0.009
4.1479 | 183.7942 | 0.009
4.1658 | 182.9374 | 0.009
4.1836 | 183.3658 | 0.009
4.2014 | 183.7942 | 0.009
4.2192 | 183.7942 | 0.009
4.237 | 183.7942 | 0.009
4.2548 | 184.6511 | 0.009
4.2726 | 183.7942 | 0.009
4.2904 | 183.7942 | 0.009
4.3082 | 183.7942 | 0.01
4.326 | 183.7942 | 0.01
4.3438 | 184.2226 | 0.01
4.3616 | 184.6511 | 0.01
4.3794 | 185.0795 | 0.01
4.3972 | 185.0795 | 0.011
4.415 | 185.5079 | 0.011
4.4328 | 185.0795 | 0.011
4.4506 | 185.5079 | 0.011
4.4684 | 185.0795 | 0.011
4.4862 | 185.5079 | 0.011
4.504 | 185.0795 | 0.011
4.5218 | 185.0795 | 0.011
4.5396 | 184.6511 | 0.011
4.5574 | 185.0795 | 0.011
4.5752 | 185.0795 | 0.011
4.593 | 184.2226 | 0.011
4.6108 | 183.7942 | 0.011
4.6286 | 183.3658 | 0.011
4.6464 | 183.7942 | 0.011
4.6642 | 183.7942 | 0.011
4.682 | 183.7942 | 0.011
4.6998 | 183.7942 | 0.011
4.7176 | 183.7942 | 0.011
4.7354 | 183.3658 | 0.011
4.7532 | 183.3658 | 0.011
4.771 | 183.7942 | 0.011
4.7888 | 183.7942 | 0.011
4.8066 | 183.7942 | 0.011
4.8244 | 183.7942 | 0.011
4.8422 | 183.7942 | 0.011
4.86 | 184.2226 | 0.011
4.8778 | 183.7942 | 0.011
4.8956 | 184.2226 | 0.012
4.9135 | 183.7942 | 0.012
4.9313 | 184.2226 | 0.011
4.9491 | 183.7942 | 0.011
4.9669 | 183.3658 | 0.011
4.9847 | 184.2226 | 0.012
5.0025 | 185.0795 | 0.012
5.0203 | 185.0795 | 0.012
5.0381 | 184.6511 | 0.012
5.0559 | 185.0795 | 0.012
5.0737 | 185.0795 | 0.012
5.0915 | 185.0795 | 0.012
5.1093 | 185.9363 | 0.012
5.1271 | 185.9363 | 0.012
5.1449 | 184.6511 | 0.012
5.1627 | 185.0795 | 0.012
5.1805 | 185.0795 | 0.012
5.1983 | 185.0795 | 0.013
5.2161 | 184.6511 | 0.013
5.2339 | 185.0795 | 0.013
5.2517 | 184.6511 | 0.013
5.2695 | 184.6511 | 0.013
5.2873 | 184.2226 | 0.013
5.3051 | 184.2226 | 0.013
5.3229 | 184.6511 | 0.013
5.3407 | 184.2226 | 0.013
5.3585 | 184.2226 | 0.013
5.3763 | 184.6511 | 0.013
5.3941 | 185.0795 | 0.014
5.4119 | 185.0795 | 0.014
5.4297 | 184.6511 | 0.014
5.4475 | 184.6511 | 0.014
5.4653 | 183.7942 | 0.014
5.4831 | 183.7942 | 0.014
5.5009 | 184.2226 | 0.014
5.5187 | 183.7942 | 0.014
5.5365 | 183.7942 | 0.014
5.5543 | 183.7942 | 0.015
5.5721 | 183.7942 | 0.015
5.5899 | 182.9374 | 0.015
5.6077 | 183.3658 | 0.015
5.6255 | 183.3658 | 0.015
5.6433 | 182.9374 | 0.014
5.6611 | 182.9374 | 0.015
5.679 | 183.3658 | 0.015
5.6968 | 183.3658 | 0.014
5.7146 | 183.7942 | 0.015
5.7324 | 184.2226 | 0.015
5.7502 | 184.2226 | 0.015
5.768 | 184.6511 | 0.015
5.7858 | 185.5079 | 0.015
5.8036 | 185.5079 | 0.015
5.8214 | 185.5079 | 0.015
5.8392 | 185.9363 | 0.015
5.857 | 186.3648 | 0.015
5.8748 | 187.2216 | 0.015
5.8926 | 188.0785 | 0.015
5.9104 | 188.0785 | 0.015
5.9282 | 187.2216 | 0.015
5.946 | 186.3648 | 0.015
5.9638 | 186.7932 | 0.015
5.9816 | 186.7932 | 0.015
5.9994 | 186.3648 | 0.015
6.0172 | 185.9363 | 0.015
6.035 | 185.5079 | 0.015
6.0528 | 184.6511 | 0.016
6.0706 | 183.3658 | 0.016
6.0884 | 182.5089 | 0.016
6.1062 | 183.7942 | 0.015
6.124 | 183.7942 | 0.015
6.1418 | 183.7942 | 0.016
6.1596 | 183.7942 | 0.016
6.1774 | 184.2226 | 0.016
6.1952 | 184.2226 | 0.016
6.213 | 184.2226 | 0.016
6.2308 | 184.2226 | 0.016
6.2486 | 183.7942 | 0.016
6.2664 | 183.7942 | 0.016
6.2842 | 184.6511 | 0.016
6.302 | 184.2226 | 0.016
6.3198 | 184.2226 | 0.016
6.3376 | 184.2226 | 0.016
6.3554 | 184.2226 | 0.016
6.3732 | 183.7942 | 0.017
6.391 | 183.7942 | 0.016
6.4088 | 184.2226 | 0.016
6.4267 | 185.0795 | 0.016
6.4445 | 185.0795 | 0.017
6.4623 | 185.0795 | 0.017
6.4801 | 185.5079 | 0.017
6.4979 | 185.9363 | 0.017
6.5157 | 185.5079 | 0.017
6.5335 | 186.3648 | 0.017
6.5513 | 185.5079 | 0.017
6.5691 | 185.9363 | 0.017
6.5869 | 185.5079 | 0.017
6.6047 | 184.6511 | 0.018
6.6225 | 184.2226 | 0.018
6.6403 | 184.6511 | 0.018
6.6581 | 185.0795 | 0.018
6.6759 | 184.6511 | 0.018
6.6937 | 184.6511 | 0.018
6.7115 | 184.2226 | 0.018
6.7293 | 183.7942 | 0.018
6.7471 | 182.9374 | 0.018
6.7649 | 183.3658 | 0.018
6.7827 | 183.7942 | 0.018
6.8005 | 184.2226 | 0.018
6.8183 | 184.2226 | 0.018
6.8361 | 184.6511 | 0.018
6.8539 | 184.2226 | 0.018
6.8717 | 183.7942 | 0.018
6.8895 | 183.7942 | 0.018
6.9073 | 184.2226 | 0.018
6.9251 | 184.2226 | 0.018
6.9429 | 184.2226 | 0.018
6.9607 | 184.6511 | 0.018
6.9785 | 184.6511 | 0.018
6.9963 | 184.6511 | 0.018
7.0141 | 184.2226 | 0.019
7.0319 | 184.2226 | 0.019
7.0497 | 184.6511 | 0.019
7.0675 | 184.6511 | 0.019
7.0853 | 184.6511 | 0.019
7.1031 | 183.7942 | 0.019
7.1209 | 184.2226 | 0.02
7.1387 | 184.6511 | 0.019
7.1565 | 184.6511 | 0.02
7.1744 | 185.0795 | 0.02
7.1922 | 185.0795 | 0.019
7.21 | 185.5079 | 0.02
7.2278 | 185.5079 | 0.02
7.2456 | 185.5079 | 0.02
7.2634 | 185.5079 | 0.02
7.2812 | 185.5079 | 0.02
7.299 | 185.5079 | 0.02
7.3168 | 184.6511 | 0.021
7.3346 | 185.0795 | 0.02
7.3524 | 184.6511 | 0.02
7.3702 | 183.7942 | 0.02
7.388 | 184.2226 | 0.021
7.4058 | 184.2226 | 0.02
7.4236 | 184.6511 | 0.021
7.4414 | 185.0795 | 0.02
7.4592 | 185.0795 | 0.021
7.477 | 185.0795 | 0.02
7.4948 | 185.9363 | 0.02
7.5126 | 185.5079 | 0.02
7.5304 | 185.0795 | 0.021
7.5482 | 184.2226 | 0.02
7.566 | 184.2226 | 0.021
7.5838 | 184.6511 | 0.021
7.6016 | 184.2226 | 0.021
7.6194 | 184.2226 | 0.021
7.6372 | 183.3658 | 0.021
7.655 | 182.9374 | 0.021
7.6728 | 182.5089 | 0.021
7.6906 | 182.5089 | 0.021
7.7084 | 182.5089 | 0.022
7.7262 | 182.9374 | 0.022
7.744 | 182.5089 | 0.022
7.7618 | 182.9374 | 0.022
7.7796 | 182.9374 | 0.022
7.7974 | 183.7942 | 0.022
7.8152 | 183.3658 | 0.022
7.833 | 183.3658 | 0.022
7.8508 | 183.3658 | 0.022
7.8686 | 183.7942 | 0.022
7.8864 | 184.2226 | 0.022
7.9042 | 183.7942 | 0.022
7.922 | 184.2226 | 0.023
7.9399 | 184.6511 | 0.023
7.9577 | 184.6511 | 0.023
7.9755 | 184.6511 | 0.023
7.9933 | 184.6511 | 0.023
8.0111 | 185.0795 | 0.023
8.0289 | 185.0795 | 0.023
8.0467 | 185.0795 | 0.023
8.0645 | 185.0795 | 0.023
8.0823 | 184.6511 | 0.024
8.1001 | 184.6511 | 0.023
8.1179 | 185.0795 | 0.023
8.1357 | 185.0795 | 0.024
8.1535 | 184.6511 | 0.023
8.1713 | 185.0795 | 0.024
8.1891 | 185.0795 | 0.024
8.2069 | 184.2226 | 0.024
8.2247 | 183.7942 | 0.024
8.2425 | 183.7942 | 0.024
8.2603 | 183.3658 | 0.024
8.2781 | 183.3658 | 0.024
8.2959 | 183.7942 | 0.024
8.3137 | 183.7942 | 0.024
8.3315 | 182.9374 | 0.024
8.3493 | 183.3658 | 0.025
8.3671 | 182.9374 | 0.024
8.3849 | 183.3658 | 0.024
8.4027 | 183.3658 | 0.025
8.4205 | 182.9374 | 0.025
8.4383 | 183.3658 | 0.025
8.4561 | 182.9374 | 0.026
8.4739 | 182.5089 | 0.025
8.4917 | 182.9374 | 0.026
8.5095 | 182.0805 | 0.026
8.5273 | 182.5089 | 0.026
8.5451 | 182.9374 | 0.026
8.5629 | 182.5089 | 0.026
8.5807 | 183.3658 | 0.027
8.5985 | 182.9374 | 0.027
8.6163 | 183.3658 | 0.027
8.6341 | 182.9374 | 0.026
8.6519 | 182.9374 | 0.027
8.6697 | 182.9374 | 0.027
8.6876 | 182.0805 | 0.028
8.7054 | 182.9374 | 0.028
8.7232 | 183.3658 | 0.028
8.741 | 183.7942 | 0.028
8.7588 | 183.3658 | 0.028
8.7766 | 183.7942 | 0.028
8.7944 | 184.2226 | 0.028
8.8122 | 184.2226 | 0.028
8.83 | 184.6511 | 0.028
8.8478 | 184.2226 | 0.028
8.8656 | 184.6511 | 0.028
8.8834 | 184.2226 | 0.028
8.9012 | 184.2226 | 0.028
8.919 | 183.3658 | 0.028
8.9368 | 184.2226 | 0.028
8.9546 | 183.3658 | 0.028
8.9724 | 183.7942 | 0.028
8.9902 | 183.7942 | 0.029
9.008 | 183.7942 | 0.028
9.0258 | 183.3658 | 0.028
9.0436 | 183.7942 | 0.029
9.0614 | 183.7942 | 0.029
9.0792 | 184.6511 | 0.029
9.097 | 185.5079 | 0.029
9.1148 | 185.5079 | 0.029
9.1326 | 185.5079 | 0.03
9.1504 | 185.5079 | 0.029
9.1682 | 185.5079 | 0.029
9.186 | 184.6511 | 0.029
9.2038 | 185.5079 | 0.029
9.2216 | 185.5079 | 0.029
9.2394 | 185.0795 | 0.03
9.2572 | 185.0795 | 0.029
9.275 | 184.6511 | 0.03
9.2928 | 184.6511 | 0.03
9.3106 | 184.2226 | 0.031
9.3284 | 183.7942 | 0.03
9.3462 | 184.2226 | 0.03
9.364 | 184.6511 | 0.029
9.3818 | 185.0795 | 0.03
9.3996 | 185.5079 | 0.029
9.4174 | 185.9363 | 0.029
9.4352 | 185.9363 | 0.03
9.4531 | 186.3648 | 0.03
9.4709 | 185.9363 | 0.03
9.4887 | 185.0795 | 0.03
9.5065 | 184.6511 | 0.03
9.5243 | 183.3658 | 0.03
9.5421 | 183.7942 | 0.03
9.5599 | 183.7942 | 0.03
9.5777 | 183.7942 | 0.03
9.5955 | 184.2226 | 0.031
9.6133 | 183.7942 | 0.03
9.6311 | 183.7942 | 0.031
9.6489 | 182.9374 | 0.031
9.6667 | 182.5089 | 0.031
9.6845 | 182.5089 | 0.03
9.7023 | 182.5089 | 0.031
9.7201 | 182.0805 | 0.031
9.7379 | 182.5089 | 0.031
9.7557 | 182.5089 | 0.031
9.7735 | 182.5089 | 0.032
9.7913 | 182.5089 | 0.032
9.8091 | 182.9374 | 0.031
9.8269 | 183.3658 | 0.031
9.8447 | 182.9374 | 0.031
9.8625 | 183.3658 | 0.032
9.8803 | 182.5089 | 0.031
9.8981 | 182.5089 | 0.032
9.9159 | 182.5089 | 0.031
9.9337 | 183.3658 | 0.032
9.9515 | 183.3658 | 0.032
9.9693 | 183.7942 | 0.032
9.9871 | 183.7942 | 0.032
10.0049 | 183.3658 | 0.032
10.0227 | 183.3658 | 0.032
10.0405 | 183.3658 | 0.032
10.0583 | 183.3658 | 0.032
10.0761 | 183.3658 | 0.032
10.0939 | 182.9374 | 0.032
10.1117 | 183.3658 | 0.032
10.1295 | 183.3658 | 0.032
10.1473 | 183.7942 | 0.033
10.1651 | 183.3658 | 0.033
10.1829 | 183.7942 | 0.032
10.2008 | 184.2226 | 0.032
10.2186 | 184.2226 | 0.033
10.2364 | 184.6511 | 0.033
10.2542 | 184.6511 | 0.032
10.272 | 184.6511 | 0.033
10.2898 | 185.0795 | 0.032
10.3076 | 185.0795 | 0.033
10.3254 | 185.0795 | 0.033
10.3432 | 184.2226 | 0.033
10.361 | 184.2226 | 0.033
10.3788 | 183.7942 | 0.033
10.3966 | 182.9374 | 0.034
10.4144 | 182.0805 | 0.034
10.4322 | 182.0805 | 0.034
10.45 | 182.0805 | 0.034
10.4678 | 182.5089 | 0.034
10.4856 | 182.5089 | 0.034
10.5034 | 182.5089 | 0.034
10.5212 | 182.5089 | 0.034
10.539 | 182.5089 | 0.034
10.5568 | 182.9374 | 0.034
10.5746 | 183.3658 | 0.035
10.5924 | 183.7942 | 0.035
10.6102 | 184.2226 | 0.035
10.628 | 184.2226 | 0.034
10.6458 | 183.3658 | 0.035
10.6636 | 183.7942 | 0.034
10.6814 | 185.0795 | 0.035
10.6992 | 184.6511 | 0.034
10.717 | 184.6511 | 0.035
10.7348 | 185.0795 | 0.034
10.7526 | 185.0795 | 0.035
10.7704 | 185.9363 | 0.035
10.7882 | 185.0795 | 0.035
10.806 | 185.5079 | 0.035
10.8238 | 185.5079 | 0.035
10.8416 | 185.9363 | 0.035
10.8594 | 185.9363 | 0.035
10.8772 | 186.7932 | 0.035
10.895 | 186.3648 | 0.035
10.9128 | 186.3648 | 0.035
10.9306 | 186.7932 | 0.035
10.9485 | 187.2216 | 0.035
10.9663 | 187.2216 | 0.035
10.9841 | 187.65 | 0.036
11.0019 | 187.2216 | 0.036
11.0197 | 186.7932 | 0.035
11.0375 | 187.2216 | 0.036
11.0553 | 186.7932 | 0.036
11.0731 | 186.7932 | 0.036
11.0909 | 186.3648 | 0.036
11.1087 | 185.9363 | 0.036
11.1265 | 185.0795 | 0.036
11.1443 | 185.0795 | 0.036
11.1621 | 183.7942 | 0.036
11.1799 | 184.2226 | 0.036
11.1977 | 183.7942 | 0.036
11.2155 | 182.9374 | 0.036
11.2333 | 183.3658 | 0.036
11.2511 | 182.9374 | 0.036
11.2689 | 182.9374 | 0.036
11.2867 | 182.9374 | 0.036
11.3045 | 182.9374 | 0.036
11.3223 | 183.7942 | 0.036
11.3401 | 183.7942 | 0.036
11.3579 | 184.2226 | 0.036
11.3757 | 184.6511 | 0.036
11.3935 | 184.6511 | 0.037
11.4113 | 184.6511 | 0.037
11.4291 | 184.6511 | 0.036
11.4469 | 184.6511 | 0.037
11.4647 | 185.0795 | 0.036
11.4825 | 185.0795 | 0.037
11.5003 | 184.6511 | 0.036
11.5181 | 185.0795 | 0.037
11.5359 | 185.5079 | 0.037
11.5537 | 185.0795 | 0.037
11.5715 | 185.9363 | 0.037
11.5893 | 184.6511 | 0.037
11.6071 | 184.6511 | 0.037
11.6249 | 184.6511 | 0.037
11.6427 | 185.0795 | 0.037
11.6605 | 185.5079 | 0.037
11.6783 | 185.5079 | 0.037
11.6961 | 185.5079 | 0.037
11.714 | 185.5079 | 0.037
11.7318 | 185.5079 | 0.037
11.7496 | 185.0795 | 0.037
11.7674 | 184.2226 | 0.037
11.7852 | 184.6511 | 0.037
11.803 | 185.0795 | 0.038
11.8208 | 184.2226 | 0.037
11.8386 | 183.7942 | 0.038
11.8564 | 183.7942 | 0.038
11.8742 | 184.2226 | 0.038
11.892 | 184.2226 | 0.039
11.9098 | 184.2226 | 0.039
11.9276 | 184.2226 | 0.039
11.9454 | 184.6511 | 0.038
11.9632 | 185.0795 | 0.039
11.981 | 184.6511 | 0.039
11.9988 | 185.0795 | 0.038
12.0166 | 185.0795 | 0.039
12.0344 | 184.6511 | 0.039
12.0522 | 184.6511 | 0.038
12.07 | 184.2226 | 0.039
12.0878 | 184.2226 | 0.039
12.1056 | 184.6511 | 0.039
12.1234 | 185.0795 | 0.039
12.1412 | 184.6511 | 0.04
12.159 | 184.6511 | 0.04
12.1768 | 184.6511 | 0.04
12.1946 | 183.7942 | 0.04
12.2124 | 183.3658 | 0.039
12.2302 | 182.5089 | 0.039
12.248 | 182.9374 | 0.04
12.2658 | 183.3658 | 0.04
12.2836 | 182.5089 | 0.04
12.3014 | 183.3658 | 0.04
12.3192 | 183.3658 | 0.04
12.337 | 182.9374 | 0.04
12.3548 | 182.5089 | 0.04
12.3726 | 182.9374 | 0.04
12.3904 | 182.5089 | 0.04
12.4082 | 182.9374 | 0.04
12.426 | 183.3658 | 0.04
12.4438 | 183.3658 | 0.04
12.4617 | 183.7942 | 0.041
12.4795 | 184.2226 | 0.04
12.4973 | 184.2226 | 0.04
12.5151 | 184.2226 | 0.041
12.5329 | 184.6511 | 0.041
12.5507 | 184.6511 | 0.041
12.5685 | 184.6511 | 0.04
12.5863 | 184.2226 | 0.04
12.6041 | 184.2226 | 0.04
12.6219 | 185.0795 | 0.041
12.6397 | 185.9363 | 0.04
12.6575 | 185.9363 | 0.041
12.6753 | 186.7932 | 0.04
12.6931 | 187.2216 | 0.04
12.7109 | 185.9363 | 0.041
12.7287 | 185.9363 | 0.041
12.7465 | 184.6511 | 0.041
12.7643 | 184.6511 | 0.041
12.7821 | 184.6511 | 0.04
12.7999 | 184.2226 | 0.04
12.8177 | 184.2226 | 0.041
12.8355 | 182.9374 | 0.041
12.8533 | 182.9374 | 0.041
12.8711 | 182.9374 | 0.041
12.8889 | 182.9374 | 0.041
12.9067 | 182.9374 | 0.041
12.9245 | 183.3658 | 0.041
12.9423 | 183.7942 | 0.041
12.9601 | 183.7942 | 0.041
12.9779 | 183.7942 | 0.041
12.9957 | 183.7942 | 0.042
13.0135 | 183.7942 | 0.041
13.0313 | 183.7942 | 0.04
13.0491 | 183.3658 | 0.042
13.0669 | 184.2226 | 0.041
13.0847 | 183.3658 | 0.041
13.1025 | 183.3658 | 0.041
13.1203 | 183.3658 | 0.041
13.1381 | 183.7942 | 0.041
13.1559 | 184.2226 | 0.041
13.1737 | 185.0795 | 0.042
13.1915 | 185.0795 | 0.042
13.2093 | 185.5079 | 0.042
13.2272 | 185.5079 | 0.042
13.245 | 185.5079 | 0.042
13.2628 | 185.9363 | 0.042
13.2806 | 185.0795 | 0.042
13.2984 | 185.0795 | 0.042
13.3162 | 184.6511 | 0.042
13.334 | 184.6511 | 0.042
13.3518 | 184.6511 | 0.042
13.3696 | 184.2226 | 0.042
13.3874 | 184.6511 | 0.042
13.4052 | 184.6511 | 0.042
13.423 | 183.7942 | 0.042
13.4408 | 182.9374 | 0.042
13.4586 | 182.9374 | 0.043
13.4764 | 182.9374 | 0.042
13.4942 | 182.9374 | 0.042
13.512 | 182.9374 | 0.042
13.5298 | 182.9374 | 0.043
13.5476 | 182.9374 | 0.043
13.5654 | 182.9374 | 0.043
13.5832 | 183.3658 | 0.043
13.601 | 183.3658 | 0.043
13.6188 | 183.3658 | 0.043
13.6366 | 183.3658 | 0.043
13.6544 | 182.9374 | 0.042
13.6722 | 182.9374 | 0.043
13.69 | 182.9374 | 0.043
13.7078 | 182.9374 | 0.043
13.7256 | 182.5089 | 0.044
13.7434 | 182.5089 | 0.043
13.7612 | 182.5089 | 0.043
13.779 | 182.5089 | 0.043
13.7968 | 182.0805 | 0.043
13.8146 | 181.2237 | 0.043
13.8324 | 182.0805 | 0.043
13.8502 | 182.0805 | 0.044
13.868 | 182.9374 | 0.043
13.8858 | 182.9374 | 0.044
13.9036 | 182.0805 | 0.044
13.9214 | 182.5089 | 0.044
13.9392 | 182.9374 | 0.043
13.957 | 182.5089 | 0.044
13.9749 | 182.9374 | 0.044
13.9927 | 182.5089 | 0.044
14.0105 | 182.9374 | 0.044
14.0283 | 183.3658 | 0.045
14.0461 | 184.2226 | 0.045
14.0639 | 184.2226 | 0.045
14.0817 | 184.6511 | 0.045
14.0995 | 184.2226 | 0.045
14.1173 | 184.6511 | 0.045
14.1351 | 184.6511 | 0.045
14.1529 | 185.0795 | 0.045
14.1707 | 185.9363 | 0.045
14.1885 | 185.5079 | 0.045
14.2063 | 185.0795 | 0.045
14.2241 | 184.6511 | 0.044
14.2419 | 184.6511 | 0.045
14.2597 | 184.6511 | 0.045
14.2775 | 184.6511 | 0.045
14.2953 | 184.6511 | 0.045
14.3131 | 183.7942 | 0.045
14.3309 | 183.3658 | 0.046
14.3487 | 182.9374 | 0.046
14.3665 | 182.9374 | 0.046
14.3843 | 183.3658 | 0.046
14.4021 | 182.9374 | 0.046
14.4199 | 182.0805 | 0.046
14.4377 | 182.9374 | 0.046
14.4555 | 182.5089 | 0.046
14.4733 | 182.9374 | 0.046
14.4911 | 182.9374 | 0.046
14.5089 | 182.5089 | 0.046
14.5267 | 182.5089 | 0.046
14.5445 | 182.0805 | 0.046
14.5623 | 182.5089 | 0.046
14.5801 | 182.5089 | 0.046
14.5979 | 182.9374 | 0.046
14.6157 | 183.3658 | 0.046
14.6335 | 183.3658 | 0.047
14.6513 | 182.5089 | 0.046
14.6691 | 182.0805 | 0.046
14.6869 | 182.5089 | 0.046
14.7047 | 183.3658 | 0.046
14.7226 | 182.9374 | 0.046
14.7404 | 182.5089 | 0.047
14.7582 | 183.7942 | 0.046
14.776 | 183.3658 | 0.046
14.7938 | 183.3658 | 0.047
14.8116 | 183.7942 | 0.046
14.8294 | 182.9374 | 0.047
14.8472 | 183.3658 | 0.046
14.865 | 182.9374 | 0.047
14.8828 | 183.7942 | 0.047
14.9006 | 182.9374 | 0.047
14.9184 | 183.3658 | 0.046
14.9362 | 182.5089 | 0.046
14.954 | 182.9374 | 0.047
14.9718 | 182.5089 | 0.047
14.9896 | 182.0805 | 0.046
15.0074 | 182.0805 | 0.047
15.0252 | 182.0805 | 0.047
15.043 | 182.5089 | 0.047
15.0608 | 182.9374 | 0.047
15.0786 | 182.9374 | 0.047
15.0964 | 182.0805 | 0.047
15.1142 | 182.9374 | 0.048
15.132 | 182.9374 | 0.048
15.1498 | 182.9374 | 0.047
15.1676 | 182.9374 | 0.048
15.1854 | 182.5089 | 0.048
15.2032 | 182.5089 | 0.048
15.221 | 182.9374 | 0.048
15.2388 | 182.9374 | 0.048
15.2566 | 182.9374 | 0.048
15.2744 | 183.7942 | 0.048
15.2922 | 182.5089 | 0.049
15.31 | 182.5089 | 0.048
15.3278 | 182.5089 | 0.048
15.3456 | 182.5089 | 0.048
15.3634 | 182.5089 | 0.049
15.3812 | 182.5089 | 0.049
15.399 | 182.0805 | 0.049
15.4168 | 182.5089 | 0.049
15.4346 | 182.5089 | 0.05
15.4524 | 182.5089 | 0.049
15.4702 | 182.5089 | 0.049
15.4881 | 182.9374 | 0.05
15.5059 | 183.7942 | 0.049
15.5237 | 184.2226 | 0.05
15.5415 | 184.2226 | 0.05
15.5593 | 184.2226 | 0.05
15.5771 | 184.2226 | 0.05
15.5949 | 184.6511 | 0.05
15.6127 | 185.0795 | 0.05
15.6305 | 185.0795 | 0.05
15.6483 | 184.2226 | 0.05
15.6661 | 185.0795 | 0.05
15.6839 | 185.0795 | 0.051
15.7017 | 184.6511 | 0.051
15.7195 | 184.6511 | 0.051
15.7373 | 184.6511 | 0.05
15.7551 | 184.2226 | 0.051
15.7729 | 184.2226 | 0.051
15.7907 | 184.6511 | 0.051
15.8085 | 184.6511 | 0.051
15.8263 | 183.7942 | 0.051
15.8441 | 183.3658 | 0.051
15.8619 | 183.3658 | 0.051
15.8797 | 183.3658 | 0.051
15.8975 | 183.3658 | 0.051
15.9153 | 182.5089 | 0.051
15.9331 | 182.9374 | 0.051
15.9509 | 182.9374 | 0.051
15.9687 | 182.5089 | 0.051
15.9865 | 182.5089 | 0.051
16.0043 | 182.5089 | 0.051
16.0221 | 182.9374 | 0.051
16.0399 | 182.9374 | 0.051
16.0577 | 182.5089 | 0.052
16.0755 | 182.5089 | 0.052
16.0933 | 182.9374 | 0.052
16.1111 | 183.3658 | 0.052
16.1289 | 182.9374 | 0.052
16.1467 | 182.9374 | 0.052
16.1645 | 183.3658 | 0.052
16.1823 | 183.3658 | 0.052
16.2001 | 183.3658 | 0.052
16.2179 | 183.7942 | 0.052
16.2358 | 184.2226 | 0.053
16.2536 | 185.0795 | 0.052
16.2714 | 184.6511 | 0.052
16.2892 | 184.6511 | 0.052
16.307 | 185.0795 | 0.053
16.3248 | 185.5079 | 0.053
16.3426 | 185.5079 | 0.052
16.3604 | 185.9363 | 0.053
16.3782 | 185.9363 | 0.053
16.396 | 186.3648 | 0.053
16.4138 | 186.3648 | 0.053
16.4316 | 185.5079 | 0.053
16.4494 | 185.5079 | 0.053
16.4672 | 185.9363 | 0.054
16.485 | 186.7932 | 0.053
16.5028 | 186.3648 | 0.053
16.5206 | 186.3648 | 0.054
16.5384 | 185.9363 | 0.054
16.5562 | 186.7932 | 0.054
16.574 | 186.7932 | 0.054
16.5918 | 186.7932 | 0.054
16.6096 | 187.2216 | 0.055
16.6274 | 187.2216 | 0.055
16.6452 | 187.65 | 0.054
16.663 | 187.65 | 0.055
16.6808 | 187.2216 | 0.055
16.6986 | 187.65 | 0.055
16.7164 | 187.2216 | 0.055
16.7342 | 185.9363 | 0.055
16.752 | 185.5079 | 0.055
16.7698 | 185.0795 | 0.055
16.7876 | 185.5079 | 0.055
16.8054 | 185.9363 | 0.055
16.8232 | 186.3648 | 0.055
16.841 | 185.5079 | 0.055
16.8588 | 185.9363 | 0.055
16.8766 | 186.3648 | 0.055
16.8944 | 186.3648 | 0.055
16.9122 | 186.3648 | 0.055
16.93 | 185.9363 | 0.055
16.9478 | 185.9363 | 0.055
16.9656 | 185.9363 | 0.055
16.9834 | 186.3648 | 0.055
17.0013 | 185.9363 | 0.055
17.0191 | 185.9363 | 0.055
17.0369 | 185.9363 | 0.055
17.0547 | 185.9363 | 0.055
17.0725 | 185.9363 | 0.056
17.0903 | 185.9363 | 0.055
17.1081 | 185.9363 | 0.056
17.1259 | 185.5079 | 0.055
17.1437 | 185.9363 | 0.055
17.1615 | 185.9363 | 0.055
17.1793 | 186.3648 | 0.056
17.1971 | 186.3648 | 0.056
17.2149 | 185.9363 | 0.056
17.2327 | 185.9363 | 0.055
17.2505 | 185.0795 | 0.056
17.2683 | 185.0795 | 0.056
17.2861 | 184.2226 | 0.056
17.3039 | 184.2226 | 0.056
17.3217 | 183.3658 | 0.056
17.3395 | 183.3658 | 0.057
17.3573 | 183.3658 | 0.057
17.3751 | 183.7942 | 0.057
17.3929 | 182.9374 | 0.057
17.4107 | 183.7942 | 0.057
17.4285 | 184.2226 | 0.057
17.4463 | 185.0795 | 0.057
17.4641 | 185.0795 | 0.057
17.4819 | 185.9363 | 0.058
17.4997 | 186.3648 | 0.058
17.5175 | 186.7932 | 0.057
17.5353 | 186.7932 | 0.057
17.5531 | 186.3648 | 0.058
17.5709 | 185.9363 | 0.058
17.5887 | 186.7932 | 0.057
17.6065 | 186.3648 | 0.058
17.6243 | 186.7932 | 0.058
17.6421 | 186.7932 | 0.058
17.6599 | 186.7932 | 0.058
17.6777 | 186.7932 | 0.058
17.6955 | 185.9363 | 0.059
17.7133 | 185.9363 | 0.058
17.7311 | 185.9363 | 0.058
17.749 | 186.3648 | 0.059
17.7668 | 186.3648 | 0.059
17.7846 | 186.3648 | 0.059
17.8024 | 186.3648 | 0.059
17.8202 | 185.5079 | 0.059
17.838 | 185.0795 | 0.059
17.8558 | 185.0795 | 0.059
17.8736 | 184.6511 | 0.06
17.8914 | 185.0795 | 0.059
17.9092 | 184.6511 | 0.06
17.927 | 184.6511 | 0.06
17.9448 | 184.6511 | 0.06
17.9626 | 184.6511 | 0.061
17.9804 | 184.6511 | 0.06
17.9982 | 185.0795 | 0.06
18.016 | 184.6511 | 0.06
18.0338 | 184.6511 | 0.06
18.0516 | 183.7942 | 0.06
18.0694 | 183.3658 | 0.06
18.0872 | 184.2226 | 0.061
18.105 | 183.7942 | 0.06
18.1228 | 183.7942 | 0.061
18.1406 | 183.3658 | 0.061
18.1584 | 183.3658 | 0.061
18.1762 | 183.7942 | 0.061
18.194 | 184.2226 | 0.061
18.2118 | 184.6511 | 0.061
18.2296 | 184.6511 | 0.061
18.2474 | 185.0795 | 0.062
18.2652 | 185.0795 | 0.061
18.283 | 184.2226 | 0.061
18.3008 | 184.6511 | 0.062
18.3186 | 184.6511 | 0.062
18.3364 | 185.0795 | 0.062
18.3542 | 185.0795 | 0.062
18.372 | 185.0795 | 0.061
18.3898 | 185.0795 | 0.062
18.4076 | 185.5079 | 0.062
18.4254 | 185.0795 | 0.062
18.4432 | 185.0795 | 0.062
18.461 | 184.2226 | 0.062
18.4788 | 185.0795 | 0.063
18.4967 | 184.6511 | 0.062
18.5145 | 184.2226 | 0.062
18.5323 | 184.2226 | 0.062
18.5501 | 184.2226 | 0.063
18.5679 | 184.2226 | 0.063
18.5857 | 184.2226 | 0.063
18.6035 | 185.0795 | 0.063
18.6213 | 185.0795 | 0.062
18.6391 | 185.0795 | 0.063
18.6569 | 184.6511 | 0.062
18.6747 | 185.0795 | 0.062
18.6925 | 185.0795 | 0.063
18.7103 | 185.0795 | 0.062
18.7281 | 185.0795 | 0.062
18.7459 | 185.5079 | 0.063
18.7637 | 185.5079 | 0.062
18.7815 | 185.9363 | 0.062
18.7993 | 185.0795 | 0.062
18.8171 | 184.6511 | 0.062
18.8349 | 184.6511 | 0.063
18.8527 | 183.7942 | 0.063
18.8705 | 184.2226 | 0.063
18.8883 | 184.6511 | 0.063
18.9061 | 184.2226 | 0.062
18.9239 | 182.5089 | 0.063
18.9417 | 182.9374 | 0.063
18.9595 | 183.3658 | 0.063
18.9773 | 182.5089 | 0.063
18.9951 | 182.9374 | 0.063
19.0129 | 183.3658 | 0.063
19.0307 | 183.3658 | 0.063
19.0485 | 183.7942 | 0.064
19.0663 | 184.2226 | 0.064
19.0841 | 184.6511 | 0.064
19.1019 | 184.2226 | 0.064
19.1197 | 184.6511 | 0.064
19.1375 | 184.6511 | 0.064
19.1553 | 185.0795 | 0.064
19.1731 | 184.6511 | 0.064
19.1909 | 184.2226 | 0.064
19.2087 | 183.7942 | 0.064
19.2265 | 184.2226 | 0.064
19.2443 | 184.6511 | 0.064
19.2622 | 184.2226 | 0.064
19.28 | 183.7942 | 0.064
19.2978 | 183.3658 | 0.064
19.3156 | 183.7942 | 0.064
19.3334 | 183.7942 | 0.064
19.3512 | 184.2226 | 0.064
19.369 | 183.3658 | 0.064
19.3868 | 183.3658 | 0.064
19.4046 | 183.3658 | 0.064
19.4224 | 183.7942 | 0.064
19.4402 | 183.3658 | 0.064
19.458 | 184.2226 | 0.064
19.4758 | 184.2226 | 0.064
19.4936 | 184.2226 | 0.064
19.5114 | 184.2226 | 0.064
19.5292 | 184.2226 | 0.064
19.547 | 183.7942 | 0.064
19.5648 | 183.7942 | 0.064
19.5826 | 183.7942 | 0.064
19.6004 | 183.7942 | 0.064
19.6182 | 183.3658 | 0.064
19.636 | 182.0805 | 0.064
19.6538 | 182.5089 | 0.064
19.6716 | 181.6521 | 0.064
19.6894 | 182.5089 | 0.064
19.7072 | 182.0805 | 0.064
19.725 | 182.0805 | 0.064
19.7428 | 182.0805 | 0.064
19.7606 | 182.0805 | 0.065
19.7784 | 182.9374 | 0.065
19.7962 | 182.9374 | 0.065
19.814 | 182.9374 | 0.065
19.8318 | 182.5089 | 0.065
19.8496 | 182.5089 | 0.065
19.8674 | 183.3658 | 0.065
19.8852 | 183.7942 | 0.065
19.903 | 184.2226 | 0.065
19.9208 | 184.2226 | 0.065
19.9386 | 184.6511 | 0.065
19.9564 | 184.6511 | 0.065
19.9742 | 184.6511 | 0.065
19.992 | 184.6511 | 0.065
20.0099 | 184.2226 | 0.065

## SLOW 3
SHEARING STAGE 3 - SLOW
Average linear displacement | Mean shear stress | Change in specimen thickness
[mm] | [kPa] | [mm]
0 | 0 | 0
0.0089012 | 15.8517 | -0.001
0.017802 | 16.7086 | -0.001
0.035605 | 23.5634 | -0.001
0.053407 | 30.4182 | -0.001
0.071209 | 37.7014 | -0.001
0.089012 | 44.9846 | 0
0.10681 | 52.6962 | -0.001
0.12462 | 59.551 | 0
0.14242 | 66.4058 | 0
0.16022 | 74.9743 | 0
0.17802 | 82.2575 | 0.001
0.19583 | 89.5408 | 0.001
0.21363 | 95.9671 | 0.001
0.23143 | 102.3935 | 0.001
0.24923 | 109.2483 | 0.001
0.26704 | 116.9599 | 0.001
0.28484 | 122.5295 | 0.001
0.30264 | 117.3884 | 0.002
0.32044 | 125.5284 | 0.002
0.33824 | 132.3832 | 0.002
0.35605 | 131.9548 | 0.002
0.37385 | 136.6675 | 0.002
0.39165 | 140.9517 | 0.002
0.40945 | 144.3791 | 0.003
0.42726 | 147.8065 | 0.003
0.44506 | 151.6624 | 0.003
0.46286 | 155.5182 | 0.003
0.48066 | 159.8024 | 0.003
0.49847 | 164.0867 | 0.003
0.51627 | 168.3709 | 0.003
0.53407 | 172.6552 | 0.003
0.55187 | 177.7963 | 0.003
0.56968 | 182.5089 | 0.004
0.58748 | 186.7932 | 0.004
0.60528 | 191.5058 | 0.004
0.62308 | 195.7901 | 0.004
0.64088 | 200.5028 | 0.005
0.65869 | 204.787 | 0.005
0.67649 | 208.6428 | 0.005
0.69429 | 212.4987 | 0.005
0.71209 | 216.3545 | 0.006
0.7299 | 219.7819 | 0.006
0.7477 | 223.6377 | 0.006
0.7655 | 226.6367 | 0.007
0.7833 | 230.0641 | 0.007
0.80111 | 233.063 | 0.007
0.81891 | 236.9189 | 0.007
0.83671 | 239.9178 | 0.008
0.85451 | 243.3452 | 0.008
0.87232 | 245.9158 | 0.008
0.89012 | 249.7716 | 0.009
0.90792 | 252.7706 | 0.009
0.92572 | 255.7696 | 0.009
0.94352 | 258.7685 | 0.01
0.96133 | 262.1959 | 0.01
0.97913 | 265.1949 | 0.01
0.99693 | 268.6223 | 0.01
1.0147 | 271.6213 | 0.01
1.0325 | 275.4771 | 0.01
1.0503 | 278.4761 | 0.01
1.0681 | 282.3319 | 0.01
1.0859 | 285.7593 | 0.01
1.1037 | 289.6151 | 0.01
1.1215 | 293.0425 | 0.011
1.1394 | 296.8983 | 0.011
1.1572 | 300.3257 | 0.011
1.175 | 304.1816 | 0.011
1.1928 | 307.6089 | 0.012
1.2106 | 310.6079 | 0.012
1.2284 | 314.4637 | 0.012
1.2462 | 317.4627 | 0.012
1.264 | 320.8901 | 0.012
1.2818 | 323.8891 | 0.013
1.2996 | 327.3165 | 0.013
1.3174 | 330.3155 | 0.013
1.3352 | 332.886 | 0.013
1.353 | 335.885 | 0.013
1.3708 | 338.4555 | 0.014
1.3886 | 340.5977 | 0.014
1.4064 | 343.5966 | 0.014
1.4242 | 345.7387 | 0.014
1.442 | 348.3093 | 0.014
1.4598 | 349.1661 | 0.015
1.4776 | 350.4514 | 0.015
1.4954 | 352.1651 | 0.015
1.5132 | 354.3072 | 0.015
1.531 | 354.7357 | 0.015
1.5488 | 356.0209 | 0.015
1.5666 | 357.3062 | 0.015
1.5844 | 359.0199 | 0.015
1.6022 | 359.4483 | 0.015
1.62 | 359.4483 | 0.016
1.6378 | 360.3052 | 0.016
1.6556 | 360.3052 | 0.015
1.6734 | 361.162 | 0.016
1.6912 | 361.5905 | 0.015
1.709 | 362.0189 | 0.015
1.7268 | 362.4473 | 0.015
1.7446 | 362.4473 | 0.015
1.7624 | 362.4473 | 0.016
1.7802 | 363.3042 | 0.015
1.798 | 363.3042 | 0.015
1.8158 | 363.7326 | 0.015
1.8336 | 362.8757 | 0.016
1.8514 | 362.4473 | 0.016
1.8692 | 362.0189 | 0.016
1.887 | 362.8757 | 0.016
1.9049 | 362.8757 | 0.015
1.9227 | 363.3042 | 0.016
1.9405 | 364.161 | 0.016
1.9583 | 365.0179 | 0.016
1.9761 | 365.0179 | 0.016
1.9939 | 365.0179 | 0.016
2.0117 | 365.0179 | 0.016
2.0295 | 364.161 | 0.016
2.0473 | 362.8757 | 0.016
2.0651 | 363.7326 | 0.016
2.0829 | 364.5894 | 0.016
2.1007 | 364.161 | 0.016
2.1185 | 364.161 | 0.016
2.1363 | 364.5894 | 0.016
2.1541 | 364.5894 | 0.016
2.1719 | 366.3031 | 0.016
2.1897 | 365.8747 | 0.016
2.2075 | 365.4463 | 0.016
2.2253 | 365.0179 | 0.016
2.2431 | 365.0179 | 0.016
2.2609 | 365.0179 | 0.016
2.2787 | 365.4463 | 0.016
2.2965 | 365.0179 | 0.016
2.3143 | 365.0179 | 0.016
2.3321 | 365.0179 | 0.016
2.3499 | 364.5894 | 0.016
2.3677 | 365.4463 | 0.016
2.3855 | 365.8747 | 0.016
2.4033 | 366.3031 | 0.016
2.4211 | 367.5884 | 0.016
2.4389 | 367.16 | 0.016
2.4567 | 367.16 | 0.016
2.4745 | 368.0168 | 0.016
2.4923 | 368.0168 | 0.016
2.5101 | 369.7305 | 0.016
2.5279 | 370.5874 | 0.016
2.5457 | 371.0158 | 0.016
2.5635 | 371.4442 | 0.016
2.5813 | 371.4442 | 0.016
2.5991 | 371.4442 | 0.016
2.6169 | 371.0158 | 0.016
2.6347 | 369.7305 | 0.016
2.6526 | 367.16 | 0.016
2.6704 | 367.5884 | 0.016
2.6882 | 367.5884 | 0.016
2.706 | 366.3031 | 0.016
2.7238 | 366.3031 | 0.016
2.7416 | 366.3031 | 0.016
2.7594 | 367.16 | 0.016
2.7772 | 365.8747 | 0.016
2.795 | 366.3031 | 0.017
2.8128 | 365.8747 | 0.016
2.8306 | 365.4463 | 0.016
2.8484 | 366.3031 | 0.016
2.8662 | 365.8747 | 0.016
2.884 | 366.3031 | 0.017
2.9018 | 365.8747 | 0.017
2.9196 | 365.8747 | 0.017
2.9374 | 365.8747 | 0.017
2.9552 | 365.4463 | 0.017
2.973 | 365.0179 | 0.017
2.9908 | 364.5894 | 0.017
3.0086 | 365.0179 | 0.017
3.0264 | 364.161 | 0.017
3.0442 | 362.4473 | 0.017
3.062 | 362.4473 | 0.017
3.0798 | 361.5905 | 0.017
3.0976 | 362.4473 | 0.017
3.1154 | 363.7326 | 0.017
3.1332 | 362.8757 | 0.017
3.151 | 363.3042 | 0.017
3.1688 | 363.7326 | 0.017
3.1866 | 364.161 | 0.017
3.2044 | 363.7326 | 0.018
3.2222 | 364.5894 | 0.018
3.24 | 364.5894 | 0.017
3.2578 | 364.161 | 0.018
3.2756 | 363.3042 | 0.018
3.2934 | 365.4463 | 0.018
3.3112 | 365.4463 | 0.018
3.329 | 365.8747 | 0.018
3.3468 | 366.3031 | 0.018
3.3646 | 365.8747 | 0.018
3.3824 | 365.8747 | 0.018
3.4003 | 366.3031 | 0.018
3.4181 | 365.8747 | 0.019
3.4359 | 365.8747 | 0.019
3.4537 | 367.16 | 0.019
3.4715 | 368.0168 | 0.019
3.4893 | 367.5884 | 0.019
3.5071 | 366.7316 | 0.019
3.5249 | 365.8747 | 0.019
3.5427 | 365.8747 | 0.018
3.5605 | 366.7316 | 0.019
3.5783 | 366.3031 | 0.019
3.5961 | 365.0179 | 0.019
3.6139 | 364.5894 | 0.019
3.6317 | 364.5894 | 0.019
3.6495 | 364.161 | 0.019
3.6673 | 364.5894 | 0.019
3.6851 | 364.5894 | 0.019
3.7029 | 364.161 | 0.019
3.7207 | 365.4463 | 0.019
3.7385 | 366.3031 | 0.019
3.7563 | 366.3031 | 0.019
3.7741 | 366.7316 | 0.019
3.7919 | 366.3031 | 0.019
3.8097 | 366.3031 | 0.019
3.8275 | 367.16 | 0.019
3.8453 | 368.0168 | 0.019
3.8631 | 368.0168 | 0.019
3.8809 | 368.0168 | 0.019
3.8987 | 367.5884 | 0.019
3.9165 | 368.0168 | 0.019
3.9343 | 366.7316 | 0.019
3.9521 | 366.7316 | 0.019
3.9699 | 366.3031 | 0.019
3.9877 | 366.3031 | 0.019
4.0055 | 365.4463 | 0.019
4.0233 | 365.8747 | 0.019
4.0411 | 365.8747 | 0.019
4.0589 | 365.0179 | 0.02
4.0767 | 365.4463 | 0.02
4.0945 | 365.0179 | 0.02
4.1123 | 365.8747 | 0.02
4.1301 | 365.4463 | 0.02
4.1479 | 365.8747 | 0.02
4.1658 | 365.0179 | 0.02
4.1836 | 364.5894 | 0.02
4.2014 | 365.0179 | 0.02
4.2192 | 365.8747 | 0.021
4.237 | 364.161 | 0.021
4.2548 | 366.3031 | 0.021
4.2726 | 365.8747 | 0.021
4.2904 | 365.8747 | 0.021
4.3082 | 365.4463 | 0.021
4.326 | 364.161 | 0.021
4.3438 | 364.5894 | 0.021
4.3616 | 364.161 | 0.021
4.3794 | 365.4463 | 0.021
4.3972 | 364.5894 | 0.021
4.415 | 365.0179 | 0.021
4.4328 | 364.161 | 0.021
4.4506 | 365.0179 | 0.021
4.4684 | 365.4463 | 0.021
4.4862 | 364.161 | 0.021
4.504 | 365.4463 | 0.022
4.5218 | 366.7316 | 0.022
4.5396 | 367.5884 | 0.021
4.5574 | 367.5884 | 0.022
4.5752 | 364.5894 | 0.022
4.593 | 366.3031 | 0.022
4.6108 | 365.0179 | 0.022
4.6286 | 365.4463 | 0.022
4.6464 | 365.0179 | 0.022
4.6642 | 364.5894 | 0.022
4.682 | 365.8747 | 0.022
4.6998 | 365.0179 | 0.022
4.7176 | 364.5894 | 0.022
4.7354 | 364.5894 | 0.022
4.7532 | 365.0179 | 0.022
4.771 | 365.0179 | 0.022
4.7888 | 365.0179 | 0.022
4.8066 | 365.8747 | 0.022
4.8244 | 365.8747 | 0.022
4.8422 | 366.3031 | 0.023
4.86 | 367.16 | 0.023
4.8778 | 367.5884 | 0.023
4.8956 | 366.3031 | 0.023
4.9135 | 365.8747 | 0.023
4.9313 | 366.3031 | 0.023
4.9491 | 365.8747 | 0.023
4.9669 | 366.3031 | 0.023
4.9847 | 366.3031 | 0.023
5.0025 | 365.8747 | 0.023
5.0203 | 365.4463 | 0.023
5.0381 | 366.3031 | 0.024
5.0559 | 367.16 | 0.024
5.0737 | 366.7316 | 0.024
5.0915 | 366.3031 | 0.024
5.1093 | 366.3031 | 0.024
5.1271 | 367.5884 | 0.024
5.1449 | 365.8747 | 0.024
5.1627 | 367.16 | 0.025
5.1805 | 365.8747 | 0.025
5.1983 | 366.7316 | 0.025
5.2161 | 366.7316 | 0.025
5.2339 | 367.16 | 0.025
5.2517 | 366.7316 | 0.025
5.2695 | 367.16 | 0.025
5.2873 | 367.5884 | 0.025
5.3051 | 367.5884 | 0.025
5.3229 | 367.16 | 0.025
5.3407 | 366.7316 | 0.025
5.3585 | 366.7316 | 0.026
5.3763 | 366.7316 | 0.025
5.3941 | 366.3031 | 0.025
5.4119 | 366.3031 | 0.025
5.4297 | 366.3031 | 0.025
5.4475 | 365.8747 | 0.024
5.4653 | 365.0179 | 0.025
5.4831 | 365.4463 | 0.025
5.5009 | 365.4463 | 0.025
5.5187 | 366.7316 | 0.025
5.5365 | 366.3031 | 0.025
5.5543 | 366.7316 | 0.025
5.5721 | 366.3031 | 0.025
5.5899 | 366.3031 | 0.025
5.6077 | 366.3031 | 0.025
5.6255 | 366.7316 | 0.025
5.6433 | 366.3031 | 0.025
5.6611 | 366.3031 | 0.026
5.679 | 365.8747 | 0.026
5.6968 | 365.8747 | 0.026
5.7146 | 365.8747 | 0.026
5.7324 | 366.7316 | 0.026
5.7502 | 366.3031 | 0.026
5.768 | 366.3031 | 0.026
5.7858 | 365.8747 | 0.027
5.8036 | 365.8747 | 0.026
5.8214 | 366.3031 | 0.026
5.8392 | 365.8747 | 0.026
5.857 | 366.7316 | 0.027
5.8748 | 367.16 | 0.027
5.8926 | 367.5884 | 0.027
5.9104 | 367.5884 | 0.027
5.9282 | 367.5884 | 0.027
5.946 | 366.7316 | 0.027
5.9638 | 367.16 | 0.027
5.9816 | 366.3031 | 0.027
5.9994 | 366.7316 | 0.027
6.0172 | 366.7316 | 0.027
6.035 | 366.3031 | 0.027
6.0528 | 367.16 | 0.027
6.0706 | 368.0168 | 0.028
6.0884 | 368.0168 | 0.027
6.1062 | 367.5884 | 0.027
6.124 | 367.5884 | 0.028
6.1418 | 368.4453 | 0.028
6.1596 | 368.4453 | 0.028
6.1774 | 368.0168 | 0.028
6.1952 | 368.4453 | 0.028
6.213 | 369.3021 | 0.028
6.2308 | 368.4453 | 0.028
6.2486 | 368.4453 | 0.028
6.2664 | 368.4453 | 0.028
6.2842 | 368.0168 | 0.028
6.302 | 367.16 | 0.028
6.3198 | 366.7316 | 0.028
6.3376 | 366.7316 | 0.028
6.3554 | 366.3031 | 0.028
6.3732 | 365.4463 | 0.028
6.391 | 365.8747 | 0.028
6.4088 | 365.8747 | 0.028
6.4267 | 365.8747 | 0.028
6.4445 | 364.5894 | 0.028
6.4623 | 366.3031 | 0.028
6.4801 | 365.4463 | 0.028
6.4979 | 365.8747 | 0.028
6.5157 | 365.8747 | 0.028
6.5335 | 365.8747 | 0.028
6.5513 | 365.4463 | 0.028
6.5691 | 366.3031 | 0.028
6.5869 | 366.3031 | 0.028
6.6047 | 365.8747 | 0.028
6.6225 | 365.8747 | 0.028
6.6403 | 364.5894 | 0.028
6.6581 | 365.4463 | 0.028
6.6759 | 365.0179 | 0.028
6.6937 | 365.4463 | 0.028
6.7115 | 365.8747 | 0.028
6.7293 | 366.7316 | 0.028
6.7471 | 366.7316 | 0.028
6.7649 | 366.3031 | 0.028
6.7827 | 366.7316 | 0.028
6.8005 | 366.7316 | 0.028
6.8183 | 366.7316 | 0.028
6.8361 | 367.16 | 0.028
6.8539 | 366.7316 | 0.029
6.8717 | 366.3031 | 0.028
6.8895 | 366.3031 | 0.029
6.9073 | 367.16 | 0.029
6.9251 | 365.0179 | 0.029
6.9429 | 365.8747 | 0.029
6.9607 | 365.0179 | 0.029
6.9785 | 365.8747 | 0.029
6.9963 | 364.161 | 0.029
7.0141 | 365.8747 | 0.03
7.0319 | 365.8747 | 0.03
7.0497 | 365.4463 | 0.03
7.0675 | 365.4463 | 0.03
7.0853 | 365.4463 | 0.03
7.1031 | 364.5894 | 0.03
7.1209 | 366.3031 | 0.03
7.1387 | 365.0179 | 0.03
7.1565 | 365.0179 | 0.03
7.1744 | 363.7326 | 0.03
7.1922 | 363.3042 | 0.03
7.21 | 365.0179 | 0.03
7.2278 | 365.4463 | 0.03
7.2456 | 364.5894 | 0.03
7.2634 | 364.5894 | 0.03
7.2812 | 365.8747 | 0.03
7.299 | 365.0179 | 0.03
7.3168 | 367.16 | 0.03
7.3346 | 366.3031 | 0.03
7.3524 | 365.8747 | 0.03
7.3702 | 366.3031 | 0.03
7.388 | 366.3031 | 0.03
7.4058 | 365.4463 | 0.03
7.4236 | 366.3031 | 0.03
7.4414 | 365.8747 | 0.03
7.4592 | 366.3031 | 0.03
7.477 | 366.3031 | 0.03
7.4948 | 366.7316 | 0.03
7.5126 | 366.7316 | 0.03
7.5304 | 366.7316 | 0.03
7.5482 | 366.7316 | 0.03
7.566 | 367.5884 | 0.03
7.5838 | 367.5884 | 0.031
7.6016 | 367.16 | 0.03
7.6194 | 366.7316 | 0.031
7.6372 | 366.7316 | 0.031
7.655 | 367.16 | 0.031
7.6728 | 367.16 | 0.031
7.6906 | 367.16 | 0.031
7.7084 | 366.7316 | 0.031
7.7262 | 366.7316 | 0.031
7.744 | 367.5884 | 0.031
7.7618 | 367.16 | 0.031
7.7796 | 367.5884 | 0.031
7.7974 | 366.7316 | 0.032
7.8152 | 367.5884 | 0.032
7.833 | 366.7316 | 0.032
7.8508 | 367.5884 | 0.032
7.8686 | 367.5884 | 0.032
7.8864 | 367.5884 | 0.032
7.9042 | 368.4453 | 0.032
7.922 | 368.4453 | 0.032
7.9399 | 368.8737 | 0.032
7.9577 | 368.8737 | 0.032
7.9755 | 367.5884 | 0.032
7.9933 | 367.16 | 0.032
8.0111 | 367.16 | 0.032
8.0289 | 368.0168 | 0.033
8.0467 | 367.5884 | 0.032
8.0645 | 366.7316 | 0.033
8.0823 | 365.4463 | 0.033
8.1001 | 366.7316 | 0.033
8.1179 | 365.4463 | 0.033
8.1357 | 366.7316 | 0.033
8.1535 | 366.3031 | 0.033
8.1713 | 367.16 | 0.033
8.1891 | 366.7316 | 0.033
8.2069 | 366.3031 | 0.033
8.2247 | 367.16 | 0.033
8.2425 | 367.16 | 0.033
8.2603 | 367.5884 | 0.033
8.2781 | 366.7316 | 0.033
8.2959 | 366.7316 | 0.033
8.3137 | 365.4463 | 0.033
8.3315 | 365.0179 | 0.033
8.3493 | 365.0179 | 0.033
8.3671 | 364.5894 | 0.033
8.3849 | 365.0179 | 0.034
8.4027 | 365.4463 | 0.034
8.4205 | 365.4463 | 0.034
8.4383 | 365.8747 | 0.034
8.4561 | 365.4463 | 0.034
8.4739 | 366.3031 | 0.034
8.4917 | 365.8747 | 0.034
8.5095 | 366.7316 | 0.033
8.5273 | 366.3031 | 0.034
8.5451 | 366.7316 | 0.034
8.5629 | 365.0179 | 0.034
8.5807 | 365.0179 | 0.034
8.5985 | 365.0179 | 0.034
8.6163 | 366.3031 | 0.034
8.6341 | 365.4463 | 0.034
8.6519 | 365.4463 | 0.034
8.6697 | 365.4463 | 0.034
8.6876 | 366.3031 | 0.034
8.7054 | 366.7316 | 0.034
8.7232 | 366.3031 | 0.034
8.741 | 366.7316 | 0.034
8.7588 | 367.16 | 0.034
8.7766 | 367.16 | 0.034
8.7944 | 365.4463 | 0.034
8.8122 | 364.5894 | 0.035
8.83 | 363.7326 | 0.035
8.8478 | 364.5894 | 0.035
8.8656 | 364.161 | 0.035
8.8834 | 363.7326 | 0.035
8.9012 | 363.7326 | 0.035
8.919 | 364.5894 | 0.036
8.9368 | 365.4463 | 0.035
8.9546 | 364.5894 | 0.036
8.9724 | 365.4463 | 0.036
8.9902 | 366.3031 | 0.036
9.008 | 365.4463 | 0.036
9.0258 | 365.0179 | 0.036
9.0436 | 364.161 | 0.036
9.0614 | 364.5894 | 0.036
9.0792 | 365.0179 | 0.035
9.097 | 365.0179 | 0.035
9.1148 | 365.0179 | 0.036
9.1326 | 365.0179 | 0.036
9.1504 | 364.5894 | 0.036
9.1682 | 364.5894 | 0.036
9.186 | 365.0179 | 0.036
9.2038 | 364.5894 | 0.036
9.2216 | 363.7326 | 0.036
9.2394 | 363.3042 | 0.036
9.2572 | 364.161 | 0.036
9.275 | 364.161 | 0.036
9.2928 | 364.5894 | 0.037
9.3106 | 364.161 | 0.037
9.3284 | 365.0179 | 0.036
9.3462 | 365.0179 | 0.037
9.364 | 364.5894 | 0.037
9.3818 | 364.5894 | 0.037
9.3996 | 365.0179 | 0.037
9.4174 | 353.4504 | 0.037
9.4352 | 361.5905 | 0.037
9.4531 | 363.3042 | 0.037
9.4709 | 363.3042 | 0.037
9.4887 | 364.5894 | 0.037
9.5065 | 365.8747 | 0.037
9.5243 | 365.4463 | 0.037
9.5421 | 366.3031 | 0.037
9.5599 | 363.7326 | 0.037
9.5777 | 365.4463 | 0.037
9.5955 | 365.0179 | 0.037
9.6133 | 364.161 | 0.037
9.6311 | 364.5894 | 0.037
9.6489 | 364.161 | 0.037
9.6667 | 365.0179 | 0.037
9.6845 | 365.8747 | 0.037
9.7023 | 365.8747 | 0.037
9.7201 | 365.8747 | 0.037
9.7379 | 367.16 | 0.037
9.7557 | 366.3031 | 0.037
9.7735 | 365.4463 | 0.037
9.7913 | 365.8747 | 0.037
9.8091 | 365.8747 | 0.038
9.8269 | 365.8747 | 0.038
9.8447 | 365.8747 | 0.037
9.8625 | 365.4463 | 0.038
9.8803 | 365.0179 | 0.038
9.8981 | 365.4463 | 0.038
9.9159 | 365.0179 | 0.038
9.9337 | 365.0179 | 0.038
9.9515 | 365.4463 | 0.038
9.9693 | 365.8747 | 0.038
9.9871 | 366.3031 | 0.038
10.0049 | 365.4463 | 0.039
10.0227 | 365.0179 | 0.039
10.0405 | 365.8747 | 0.039
10.0583 | 366.3031 | 0.039
10.0761 | 364.5894 | 0.039
10.0939 | 366.3031 | 0.039
10.1117 | 365.4463 | 0.039
10.1295 | 366.3031 | 0.04
10.1473 | 365.4463 | 0.039
10.1651 | 362.4473 | 0.04
10.1829 | 364.161 | 0.04
10.2008 | 365.4463 | 0.04
10.2186 | 365.4463 | 0.04
10.2364 | 366.3031 | 0.04
10.2542 | 366.3031 | 0.04
10.272 | 366.3031 | 0.04
10.2898 | 367.16 | 0.04
10.3076 | 367.5884 | 0.04
10.3254 | 366.7316 | 0.04
10.3432 | 366.7316 | 0.04
10.361 | 366.7316 | 0.04
10.3788 | 366.3031 | 0.04
10.3966 | 365.4463 | 0.04
10.4144 | 365.4463 | 0.04
10.4322 | 366.7316 | 0.04
10.45 | 365.8747 | 0.04
10.4678 | 365.4463 | 0.04
10.4856 | 365.0179 | 0.04
10.5034 | 365.0179 | 0.04
10.5212 | 366.3031 | 0.041
10.539 | 366.7316 | 0.041
10.5568 | 366.7316 | 0.041
10.5746 | 366.3031 | 0.041
10.5924 | 365.8747 | 0.041
10.6102 | 365.8747 | 0.042
10.628 | 366.3031 | 0.042
10.6458 | 367.16 | 0.042
10.6636 | 367.5884 | 0.042
10.6814 | 366.7316 | 0.042
10.6992 | 367.16 | 0.042
10.717 | 365.4463 | 0.042
10.7348 | 365.8747 | 0.042
10.7526 | 365.0179 | 0.042
10.7704 | 365.8747 | 0.042
10.7882 | 364.161 | 0.042
10.806 | 365.4463 | 0.042
10.8238 | 366.3031 | 0.042
10.8416 | 364.5894 | 0.043
10.8594 | 366.3031 | 0.043
10.8772 | 365.4463 | 0.043
10.895 | 365.8747 | 0.043
10.9128 | 365.4463 | 0.043
10.9306 | 366.7316 | 0.042
10.9485 | 366.3031 | 0.043
10.9663 | 365.4463 | 0.043
10.9841 | 364.161 | 0.043
11.0019 | 363.7326 | 0.043
11.0197 | 362.4473 | 0.043
11.0375 | 363.3042 | 0.043
11.0553 | 362.8757 | 0.043
11.0731 | 362.8757 | 0.043
11.0909 | 363.7326 | 0.043
11.1087 | 364.161 | 0.043
11.1265 | 363.7326 | 0.043
11.1443 | 363.7326 | 0.043
11.1621 | 364.5894 | 0.044
11.1799 | 364.161 | 0.044
11.1977 | 364.161 | 0.044
11.2155 | 363.3042 | 0.044
11.2333 | 364.161 | 0.043
11.2511 | 364.161 | 0.044
11.2689 | 365.0179 | 0.044
11.2867 | 364.5894 | 0.044
11.3045 | 365.4463 | 0.044
11.3223 | 363.7326 | 0.044
11.3401 | 365.0179 | 0.044
11.3579 | 364.5894 | 0.044
11.3757 | 365.4463 | 0.044
11.3935 | 364.161 | 0.045
11.4113 | 365.8747 | 0.044
11.4291 | 366.3031 | 0.045
11.4469 | 365.0179 | 0.045
11.4647 | 365.4463 | 0.045
11.4825 | 365.4463 | 0.045
11.5003 | 365.4463 | 0.045
11.5181 | 364.161 | 0.045
11.5359 | 363.7326 | 0.045
11.5537 | 364.5894 | 0.045
11.5715 | 364.5894 | 0.045
11.5893 | 365.0179 | 0.045
11.6071 | 364.5894 | 0.045
11.6249 | 365.4463 | 0.045
11.6427 | 365.4463 | 0.046
11.6605 | 365.0179 | 0.046
11.6783 | 366.3031 | 0.046
11.6961 | 365.4463 | 0.046
11.714 | 365.4463 | 0.046
11.7318 | 364.5894 | 0.046
11.7496 | 364.5894 | 0.046
11.7674 | 364.161 | 0.047
11.7852 | 366.3031 | 0.047
11.803 | 365.4463 | 0.047
11.8208 | 366.7316 | 0.047
11.8386 | 367.16 | 0.047
11.8564 | 367.16 | 0.047
11.8742 | 367.5884 | 0.046
11.892 | 368.0168 | 0.047
11.9098 | 368.0168 | 0.047
11.9276 | 368.4453 | 0.047
11.9454 | 368.8737 | 0.047
11.9632 | 368.4453 | 0.047
11.981 | 367.16 | 0.047
11.9988 | 365.4463 | 0.047
12.0166 | 366.7316 | 0.047
12.0344 | 367.16 | 0.047
12.0522 | 366.3031 | 0.047
12.07 | 365.4463 | 0.047
12.0878 | 365.8747 | 0.047
12.1056 | 365.8747 | 0.047
12.1234 | 365.8747 | 0.047
12.1412 | 365.0179 | 0.047
12.159 | 364.161 | 0.047
12.1768 | 363.7326 | 0.047
12.1946 | 364.5894 | 0.047
12.2124 | 364.161 | 0.047
12.2302 | 364.5894 | 0.047
12.248 | 364.5894 | 0.047
12.2658 | 365.8747 | 0.047
12.2836 | 365.4463 | 0.047
12.3014 | 365.8747 | 0.047
12.3192 | 365.0179 | 0.047
12.337 | 363.7326 | 0.047
12.3548 | 363.3042 | 0.047
12.3726 | 361.5905 | 0.048
12.3904 | 363.3042 | 0.048
12.4082 | 364.161 | 0.048
12.426 | 362.8757 | 0.048
12.4438 | 363.7326 | 0.048
12.4617 | 365.8747 | 0.048
12.4795 | 365.8747 | 0.048
12.4973 | 366.7316 | 0.048
12.5151 | 365.8747 | 0.048
12.5329 | 365.8747 | 0.048
12.5507 | 365.8747 | 0.048
12.5685 | 365.4463 | 0.048
12.5863 | 365.0179 | 0.048
12.6041 | 365.0179 | 0.049
12.6219 | 365.4463 | 0.049
12.6397 | 365.4463 | 0.049
12.6575 | 365.0179 | 0.049
12.6753 | 365.0179 | 0.049
12.6931 | 364.5894 | 0.049
12.7109 | 364.5894 | 0.049
12.7287 | 364.161 | 0.049
12.7465 | 363.7326 | 0.049
12.7643 | 364.5894 | 0.05
12.7821 | 364.5894 | 0.049
12.7999 | 366.3031 | 0.049
12.8177 | 366.3031 | 0.049
12.8355 | 366.3031 | 0.049
12.8533 | 366.7316 | 0.049
12.8711 | 366.3031 | 0.049
12.8889 | 366.7316 | 0.049
12.9067 | 366.7316 | 0.049
12.9245 | 367.16 | 0.049
12.9423 | 367.16 | 0.05
12.9601 | 366.7316 | 0.05
12.9779 | 367.16 | 0.05
12.9957 | 367.16 | 0.05
13.0135 | 367.16 | 0.05
13.0313 | 367.16 | 0.05
13.0491 | 367.5884 | 0.05
13.0669 | 366.3031 | 0.05
13.0847 | 366.3031 | 0.05
13.1025 | 366.3031 | 0.05
13.1203 | 367.16 | 0.05
13.1381 | 366.7316 | 0.05
13.1559 | 365.8747 | 0.05
13.1737 | 366.3031 | 0.05
13.1915 | 365.0179 | 0.05
13.2093 | 365.8747 | 0.051
13.2272 | 365.4463 | 0.05
13.245 | 365.8747 | 0.051
13.2628 | 365.8747 | 0.051
13.2806 | 364.5894 | 0.051
13.2984 | 366.7316 | 0.051
13.3162 | 367.16 | 0.051
13.334 | 367.5884 | 0.051
13.3518 | 367.16 | 0.051
13.3696 | 367.16 | 0.051
13.3874 | 365.8747 | 0.052
13.4052 | 365.4463 | 0.052
13.423 | 365.4463 | 0.052
13.4408 | 364.5894 | 0.052
13.4586 | 365.0179 | 0.052
13.4764 | 365.0179 | 0.052
13.4942 | 365.0179 | 0.052
13.512 | 365.0179 | 0.052
13.5298 | 365.0179 | 0.052
13.5476 | 365.4463 | 0.052
13.5654 | 365.4463 | 0.053
13.5832 | 366.7316 | 0.053
13.601 | 367.16 | 0.053
13.6188 | 367.5884 | 0.053
13.6366 | 367.5884 | 0.053
13.6544 | 367.16 | 0.053
13.6722 | 365.8747 | 0.053
13.69 | 365.0179 | 0.053
13.7078 | 365.0179 | 0.054
13.7256 | 365.4463 | 0.054
13.7434 | 365.4463 | 0.054
13.7612 | 365.0179 | 0.054
13.779 | 364.5894 | 0.054
13.7968 | 365.4463 | 0.054
13.8146 | 365.4463 | 0.054
13.8324 | 365.4463 | 0.055
13.8502 | 365.4463 | 0.054
13.868 | 366.3031 | 0.054
13.8858 | 366.7316 | 0.054
13.9036 | 366.7316 | 0.054
13.9214 | 366.3031 | 0.055
13.9392 | 366.3031 | 0.055
13.957 | 365.8747 | 0.055
13.9749 | 367.16 | 0.055
13.9927 | 367.16 | 0.055
14.0105 | 367.5884 | 0.055
14.0283 | 366.7316 | 0.055
14.0461 | 365.8747 | 0.055
14.0639 | 365.4463 | 0.055
14.0817 | 365.4463 | 0.055
14.0995 | 365.4463 | 0.055
14.1173 | 365.8747 | 0.055
14.1351 | 358.5915 | 0.056
14.1529 | 365.0179 | 0.056
14.1707 | 365.8747 | 0.056
14.1885 | 365.8747 | 0.056
14.2063 | 365.0179 | 0.056
14.2241 | 365.4463 | 0.056
14.2419 | 365.8747 | 0.056
14.2597 | 365.4463 | 0.056
14.2775 | 365.4463 | 0.056
14.2953 | 365.4463 | 0.056
14.3131 | 365.4463 | 0.056
14.3309 | 365.4463 | 0.056
14.3487 | 365.8747 | 0.056
14.3665 | 365.4463 | 0.056
14.3843 | 365.4463 | 0.056
14.4021 | 365.4463 | 0.056
14.4199 | 364.5894 | 0.056
14.4377 | 364.5894 | 0.056
14.4555 | 364.5894 | 0.056
14.4733 | 364.5894 | 0.057
14.4911 | 364.161 | 0.056
14.5089 | 363.3042 | 0.057
14.5267 | 363.7326 | 0.057
14.5445 | 365.0179 | 0.057
14.5623 | 365.0179 | 0.057
14.5801 | 365.0179 | 0.057
14.5979 | 365.0179 | 0.057
14.6157 | 365.4463 | 0.057
14.6335 | 366.3031 | 0.057
14.6513 | 365.8747 | 0.057
14.6691 | 366.3031 | 0.057
14.6869 | 365.8747 | 0.057
14.7047 | 366.7316 | 0.057
14.7226 | 366.3031 | 0.057
14.7404 | 365.0179 | 0.057
14.7582 | 365.4463 | 0.057
14.776 | 364.5894 | 0.057
14.7938 | 363.3042 | 0.058
14.8116 | 363.3042 | 0.058
14.8294 | 363.3042 | 0.058
14.8472 | 363.7326 | 0.058
14.865 | 364.5894 | 0.058
14.8828 | 363.7326 | 0.058
14.9006 | 364.161 | 0.058
14.9184 | 364.5894 | 0.058
14.9362 | 363.7326 | 0.058
14.954 | 364.5894 | 0.058
14.9718 | 363.7326 | 0.058
14.9896 | 363.7326 | 0.058
15.0074 | 364.161 | 0.059
15.0252 | 363.7326 | 0.058
15.043 | 364.161 | 0.059
15.0608 | 363.7326 | 0.059
15.0786 | 364.161 | 0.059
15.0964 | 363.7326 | 0.059
15.1142 | 364.5894 | 0.059
15.132 | 364.5894 | 0.059
15.1498 | 364.5894 | 0.059
15.1676 | 364.5894 | 0.059
15.1854 | 365.0179 | 0.059
15.2032 | 365.0179 | 0.06
15.221 | 364.5894 | 0.059
15.2388 | 365.0179 | 0.059
15.2566 | 365.0179 | 0.06
15.2744 | 365.8747 | 0.06
15.2922 | 365.8747 | 0.06
15.31 | 365.4463 | 0.06
15.3278 | 364.5894 | 0.06
15.3456 | 364.161 | 0.06
15.3634 | 364.5894 | 0.06
15.3812 | 363.7326 | 0.061
15.399 | 364.161 | 0.06
15.4168 | 365.0179 | 0.06
15.4346 | 365.0179 | 0.06
15.4524 | 365.4463 | 0.061
15.4702 | 365.4463 | 0.06
15.4881 | 365.8747 | 0.061
15.5059 | 365.8747 | 0.061
15.5237 | 365.4463 | 0.061
15.5415 | 365.0179 | 0.061
15.5593 | 365.4463 | 0.061
15.5771 | 365.8747 | 0.061
15.5949 | 364.5894 | 0.061
15.6127 | 364.5894 | 0.062
15.6305 | 365.4463 | 0.061
15.6483 | 365.0179 | 0.061
15.6661 | 365.0179 | 0.061
15.6839 | 365.0179 | 0.061
15.7017 | 364.5894 | 0.062
15.7195 | 364.161 | 0.062
15.7373 | 364.161 | 0.062
15.7551 | 365.4463 | 0.062
15.7729 | 365.8747 | 0.062
15.7907 | 365.4463 | 0.062
15.8085 | 365.8747 | 0.062
15.8263 | 366.7316 | 0.062
15.8441 | 366.7316 | 0.062
15.8619 | 365.4463 | 0.062
15.8797 | 365.4463 | 0.062
15.8975 | 365.0179 | 0.062
15.9153 | 365.0179 | 0.062
15.9331 | 365.0179 | 0.063
15.9509 | 365.0179 | 0.062
15.9687 | 365.8747 | 0.062
15.9865 | 366.3031 | 0.062
16.0043 | 365.8747 | 0.062
16.0221 | 365.8747 | 0.063
16.0399 | 365.0179 | 0.063
16.0577 | 365.4463 | 0.063
16.0755 | 365.4463 | 0.063
16.0933 | 365.4463 | 0.063
16.1111 | 365.4463 | 0.063
16.1289 | 365.0179 | 0.063
16.1467 | 365.4463 | 0.063
16.1645 | 365.0179 | 0.063
16.1823 | 365.4463 | 0.063
16.2001 | 366.7316 | 0.063
16.2179 | 367.5884 | 0.063
16.2358 | 366.7316 | 0.063
16.2536 | 365.8747 | 0.063
16.2714 | 365.4463 | 0.064
16.2892 | 365.8747 | 0.063
16.307 | 366.3031 | 0.063
16.3248 | 364.5894 | 0.063
16.3426 | 365.4463 | 0.064
16.3604 | 365.8747 | 0.064
16.3782 | 366.7316 | 0.063
16.396 | 367.5884 | 0.063
16.4138 | 368.4453 | 0.064
16.4316 | 368.4453 | 0.064
16.4494 | 368.0168 | 0.064
16.4672 | 368.0168 | 0.064
16.485 | 368.4453 | 0.064
16.5028 | 369.3021 | 0.063
16.5206 | 369.7305 | 0.063
16.5384 | 369.7305 | 0.063
16.5562 | 369.7305 | 0.063
16.574 | 369.7305 | 0.063
16.5918 | 369.3021 | 0.064
16.6096 | 369.3021 | 0.063
16.6274 | 368.0168 | 0.063
16.6452 | 367.16 | 0.063
16.663 | 367.5884 | 0.063
16.6808 | 366.3031 | 0.064
16.6986 | 366.7316 | 0.064
16.7164 | 365.8747 | 0.063
16.7342 | 365.8747 | 0.064
16.752 | 365.0179 | 0.064
16.7698 | 365.0179 | 0.064
16.7876 | 365.8747 | 0.064
16.8054 | 365.8747 | 0.064
16.8232 | 365.4463 | 0.064
16.841 | 365.0179 | 0.064
16.8588 | 365.0179 | 0.064
16.8766 | 365.0179 | 0.064
16.8944 | 365.8747 | 0.064
16.9122 | 365.8747 | 0.064
16.93 | 366.3031 | 0.064
16.9478 | 365.8747 | 0.064
16.9656 | 365.8747 | 0.064
16.9834 | 365.4463 | 0.065
17.0013 | 365.0179 | 0.064
17.0191 | 365.0179 | 0.065
17.0369 | 366.3031 | 0.065
17.0547 | 367.16 | 0.065
17.0725 | 367.5884 | 0.065
17.0903 | 368.4453 | 0.065
17.1081 | 369.3021 | 0.065
17.1259 | 369.3021 | 0.065
17.1437 | 368.8737 | 0.065
17.1615 | 369.3021 | 0.065
17.1793 | 370.159 | 0.065
17.1971 | 369.7305 | 0.065
17.2149 | 368.4453 | 0.065
17.2327 | 369.3021 | 0.065
17.2505 | 370.159 | 0.065
17.2683 | 370.5874 | 0.065
17.2861 | 370.5874 | 0.065
17.3039 | 370.159 | 0.065
17.3217 | 371.0158 | 0.065
17.3395 | 371.0158 | 0.065
17.3573 | 370.5874 | 0.065
17.3751 | 370.159 | 0.066
17.3929 | 369.7305 | 0.066
17.4107 | 368.8737 | 0.066
17.4285 | 370.159 | 0.066
17.4463 | 371.0158 | 0.066
17.4641 | 371.0158 | 0.066
17.4819 | 370.5874 | 0.066
17.4997 | 369.7305 | 0.067
17.5175 | 368.8737 | 0.067
17.5353 | 368.8737 | 0.067
17.5531 | 368.8737 | 0.067
17.5709 | 368.4453 | 0.067
17.5887 | 368.8737 | 0.067
17.6065 | 369.3021 | 0.067
17.6243 | 369.7305 | 0.067
17.6421 | 369.3021 | 0.067
17.6599 | 369.7305 | 0.067
17.6777 | 370.5874 | 0.067
17.6955 | 370.5874 | 0.067
17.7133 | 368.4453 | 0.067
17.7311 | 369.3021 | 0.068
17.749 | 367.16 | 0.068
17.7668 | 368.0168 | 0.068
17.7846 | 367.16 | 0.068
17.8024 | 367.16 | 0.068
17.8202 | 368.0168 | 0.068
17.838 | 367.16 | 0.068
17.8558 | 367.16 | 0.068
17.8736 | 367.5884 | 0.068
17.8914 | 367.5884 | 0.068
17.9092 | 367.16 | 0.068
17.927 | 367.16 | 0.068
17.9448 | 366.7316 | 0.068
17.9626 | 366.7316 | 0.068
17.9804 | 367.5884 | 0.068
17.9982 | 368.0168 | 0.068
18.016 | 368.0168 | 0.068
18.0338 | 368.4453 | 0.068
18.0516 | 367.5884 | 0.069
18.0694 | 367.5884 | 0.069
18.0872 | 368.4453 | 0.069
18.105 | 367.16 | 0.069
18.1228 | 367.16 | 0.069
18.1406 | 367.16 | 0.069
18.1584 | 367.5884 | 0.069
18.1762 | 367.16 | 0.069
18.194 | 365.8747 | 0.069
18.2118 | 366.7316 | 0.069
18.2296 | 367.16 | 0.069
18.2474 | 368.0168 | 0.069
18.2652 | 366.7316 | 0.069
18.283 | 367.5884 | 0.069
18.3008 | 366.7316 | 0.07
18.3186 | 367.16 | 0.07
18.3364 | 367.5884 | 0.069
18.3542 | 366.3031 | 0.069
18.372 | 366.3031 | 0.068
18.3898 | 365.8747 | 0.069
18.4076 | 365.8747 | 0.069
18.4254 | 365.4463 | 0.069
18.4432 | 365.4463 | 0.069
18.461 | 365.4463 | 0.069
18.4788 | 365.4463 | 0.069
18.4967 | 365.4463 | 0.069
18.5145 | 365.8747 | 0.07
18.5323 | 365.8747 | 0.069
18.5501 | 365.0179 | 0.069
18.5679 | 365.0179 | 0.069
18.5857 | 365.0179 | 0.07
18.6035 | 365.8747 | 0.07
18.6213 | 366.7316 | 0.07
18.6391 | 367.5884 | 0.07
18.6569 | 368.0168 | 0.07
18.6747 | 365.8747 | 0.07
18.6925 | 366.7316 | 0.071
18.7103 | 368.0168 | 0.07
18.7281 | 369.3021 | 0.071
18.7459 | 369.3021 | 0.07
18.7637 | 368.4453 | 0.07
18.7815 | 368.8737 | 0.07
18.7993 | 368.8737 | 0.071
18.8171 | 368.4453 | 0.071
18.8349 | 367.16 | 0.071
18.8527 | 365.8747 | 0.071
18.8705 | 365.4463 | 0.071
18.8883 | 366.7316 | 0.071
18.9061 | 365.4463 | 0.071
18.9239 | 365.8747 | 0.071
18.9417 | 365.8747 | 0.071
18.9595 | 366.7316 | 0.071
18.9773 | 367.16 | 0.071
18.9951 | 367.5884 | 0.071
19.0129 | 367.16 | 0.072
19.0307 | 366.7316 | 0.071
19.0485 | 366.3031 | 0.071
19.0663 | 366.3031 | 0.071
19.0841 | 366.3031 | 0.071
19.1019 | 366.7316 | 0.072
19.1197 | 367.5884 | 0.072
19.1375 | 366.7316 | 0.072
19.1553 | 366.7316 | 0.072
19.1731 | 365.8747 | 0.072
19.1909 | 365.8747 | 0.072
19.2087 | 365.4463 | 0.072
19.2265 | 365.4463 | 0.072
19.2443 | 365.8747 | 0.072
19.2622 | 365.0179 | 0.072
19.28 | 364.161 | 0.072
19.2978 | 365.0179 | 0.073
19.3156 | 365.4463 | 0.072
19.3334 | 365.4463 | 0.072
19.3512 | 366.3031 | 0.073
19.369 | 366.3031 | 0.073
19.3868 | 366.3031 | 0.073
19.4046 | 366.7316 | 0.073
19.4224 | 366.7316 | 0.073
19.4402 | 368.0168 | 0.073
19.458 | 368.0168 | 0.073
19.4758 | 368.0168 | 0.073
19.4936 | 368.8737 | 0.073
19.5114 | 368.4453 | 0.073
19.5292 | 367.16 | 0.073
19.547 | 367.5884 | 0.074
19.5648 | 367.5884 | 0.074
19.5826 | 367.16 | 0.073
19.6004 | 366.7316 | 0.074
19.6182 | 366.7316 | 0.073
19.636 | 366.7316 | 0.074
19.6538 | 367.5884 | 0.074
19.6716 | 368.4453 | 0.074
19.6894 | 368.4453 | 0.074
19.7072 | 368.4453 | 0.074
19.725 | 369.3021 | 0.074
19.7428 | 368.4453 | 0.074
19.7606 | 368.0168 | 0.074
19.7784 | 367.5884 | 0.074
19.7962 | 367.16 | 0.074
19.814 | 368.0168 | 0.074
19.8318 | 368.0168 | 0.074
19.8496 | 369.3021 | 0.074
19.8674 | 369.3021 | 0.074
19.8852 | 369.3021 | 0.074
19.903 | 369.3021 | 0.074
19.9208 | 370.159 | 0.074
19.9386 | 369.3021 | 0.074
19.9564 | 369.7305 | 0.074
19.9742 | 368.4453 | 0.074
19.992 | 368.0168 | 0.074
20.0099 | 368.0168 | 0.074