## GENERAL
TEST IDENTIFICATION
Borehole | TNW054-BH
Sample | Batch 2
Depth | 27.00 - 27.20 | [m]
Test number | CID231
VISUAL DESCRIPTION
Brown silty fine SAND.
GENERAL
Date test started | 15/09/2021
Type of sample | Re-compacted
Type of drains fitted | One end only
INITIAL
Diameter | 69.36 | [mm]
Length | 140 | [mm]
Water content | 4.8551 | [%]
Bulk density | 1.8235 | [Mg/m³]
Dry density | 1.739 | [Mg/m³]
Void ratio | 0.52383 | [-]
Degree of saturation | 24.5612 | [%]
Assumed particle density | 2.65 | [Mg/m³]
Torvane | - | [kPa]
Pocket penetrometer | - | [kPa]
SPECIMEN CONDITIONS POST FLOODING
Water content | 19.7675 | [%]
Bulk density | 2.0828 | [Mg/m³]
Dry density | 1.739 | [Mg/m³]
Void ratio | 0.52383 | [-]
Degree of saturation | 100.0007 | [%]
SATURATION (INCREMENTS OF CELL & BACK PRESSURE)
Pressure increments applied | 100 | [kPa]
Differential pressure used | 10 | [kPa]
Cell pressure | 700 | [kPa]
Base PWP | 686.869 | [kPa]
Mid height PWP | - | [kPa]
B value achieved | 0.97924 | [-]
CONSOLIDATION (DRAINED)
Cell pressure | 956 | [kPa]
Back pressure | 687 | [kPa]
Base PWP | 686.5828 | [kPa]
Mid height PWP | - | [kPa]
Effective radial pressure | 269.4172 | [kPa]
Effective axial pressure | 271.4091 | [kPa]
Deviator stress | 1.9919 | [kPa]
Volumetric strain | 0.54407 | [%]
External axial strain | 0.196 | [%]
Local axial strain | - | [%]
Local radial strain | - | [%]
Water content | 19.4546 | [%]
Bulk density | 2.0887 | [Mg/m³]
Dry density | 1.7485 | [Mg/m³]
Void ratio | 0.51554 | [-]
Degree of saturation | 100 | [%]
SHEAR STAGE (DRAINED)
Initial effective radial pressure | 269.4172 | [kPa]
Initial effective axial pressure | 271.4091 | [kPa]
Rate of strain | 1.3016 | [%/hour]
At peak deviator stress
Corrected deviator stress | 1048.5332 | [kPa]
Membrane correction applied | 0.41203 | [kPa]
Drain correction applied | 0 | [kPa]
External axial strain | 3.2411 | [%]
Local axial strain | - | [%]
Local radial strain | - | [%]
Shear induced Δ volumetric strain | -1.3889 | [%]
Local volumetric strain | - | [%]
Effective radial pressure | 270.7526 | [kPa]
Effective axial pressure | 1319.2858 | [kPa]
Principal effective stress ratio | 4.8727 | [-]
ɛ50 | 0.37431 | [%]
Secant modulus (E50) at ɛ50 | 139797.9062 | [kPa]
At peak principal effective stress ratio
Corrected deviator stress | 1047.312 | [kPa]
Membrane correction applied | 0.3938 | [kPa]
Drain correction applied | 0 | [kPa]
External axial strain | 3.0899 | [%]
Local axial strain | - | [%]
Local radial strain | - | [%]
Shear induced Δ volumetric strain | -1.2866 | [%]
Local volumetric strain | - | [%]
Effective radial pressure | 269.8699 | [kPa]
Effective axial pressure | 1317.1819 | [kPa]
Principal effective stress ratio | 4.8808 | [-]
At 10% axial strain
Corrected deviator stress | 712.5363 | [kPa]
Membrane correction applied | 1.1291 | [kPa]
Drain correction applied | 0 | [kPa]
External axial strain | 9.9972 | [%]
Local axial strain | - | [%]
Local radial strain | - | [%]
Shear induced Δ volumetric strain | -4.7132 | [%]
Local volumetric strain | - | [%]
Effective radial pressure | 269.9077 | [kPa]
Effective axial pressure | 982.444 | [kPa]
Principal effective stress ratio | 3.6399 | [-]
FINAL CONDITIONS
Water content | 22.4888 | [%]
Bulk density | 2.0339 | [Mg/m³]
Dry density | 1.6605 | [Mg/m³]
Void ratio | 0.59595 | [-]
MOHR FAILURE ENVELOPE
Effective angle of internal friction (j') | 41.3 | [degree]
Effective cohesion (c') | 0 | [kPa]

## SATURATION
SATURATION (INCREMENTS OF CELL & BACK PRESSURE)
Time | Base pore-water pressure | Cell pressure | Back pressure
[hours] | [kPa] | [kPa] | [kPa]
0 | 39.0391 | 51 | 39
0.0027778 | 41.7668 | 53 | 42
0.011111 | 55.6085 | 67 | 55
0.025 | 78.7541 | 90 | 78
0.044444 | 111.1581 | 122 | 111
0.069722 | 152.5746 | 164 | 153
0.1 | 203.5691 | 214 | 204
0.13611 | 262.9784 | 273 | 263
0.17778 | 331.7682 | 342 | 332
0.225 | 409.9881 | 420 | 410
0.27778 | 496.3512 | 507 | 497
0.33611 | 589.8874 | 600 | 590
0.4 | 589.2637 | 600 | 590
0.46944 | 589.1921 | 600 | 590
0.54444 | 589.5164 | 600 | 590
0.625 | 589.1675 | 600 | 590
0.71111 | 589.2715 | 600 | 590
0.80278 | 589.3973 | 600 | 590
0.9 | 589.4236 | 600 | 590
1.0028 | 588.8147 | 600 | 590
1.1111 | 589.6219 | 600 | 590
1.225 | 589.1945 | 600 | 590
1.3444 | 589.3622 | 600 | 590
1.4697 | 588.8844 | 600 | 590
1.6 | 589.1536 | 600 | 590
1.7361 | 589.3813 | 600 | 590
1.8778 | 589.3081 | 600 | 590
2.025 | 589.2465 | 600 | 590
2.1778 | 589.5673 | 600 | 590
2.3361 | 589.1147 | 600 | 590
2.5 | 588.8164 | 600 | 590
2.6694 | 589.7334 | 600 | 590
2.8444 | 589.304 | 600 | 590
3.025 | 588.9689 | 600 | 590
3.2111 | 589.1407 | 600 | 590
3.4031 | 589.5143 | 600 | 590
3.6 | 589.5515 | 600 | 590
3.8028 | 589.1806 | 600 | 590
4.0111 | 589.5231 | 600 | 590
4.225 | 589.6649 | 600 | 590
4.4444 | 589.2181 | 600 | 590
4.6694 | 589.7914 | 600 | 590
4.9 | 589.7422 | 600 | 590
5.1361 | 589.4845 | 600 | 590
5.3778 | 589.437 | 600 | 590
5.6253 | 590.0201 | 600 | 590
5.8778 | 589.7272 | 600 | 590
6.1361 | 589.748 | 600 | 590
6.4 | 589.7017 | 600 | 590
6.6694 | 589.6246 | 600 | 590
6.9444 | 589.4138 | 600 | 590
7.225 | 589.4938 | 600 | 590
7.5111 | 589.2468 | 600 | 590
7.8028 | 589.5773 | 600 | 590
8.1 | 589.8759 | 600 | 590
8.4028 | 589.6186 | 600 | 590
8.7111 | 590.1008 | 600 | 590
9.025 | 589.8389 | 600 | 590
9.3444 | 589.4157 | 600 | 590
9.6694 | 589.6306 | 600 | 590
10 | 589.1398 | 600 | 590
10.3361 | 589.3572 | 600 | 590
10.6778 | 589.7719 | 600 | 590
11.025 | 589.3911 | 600 | 590
11.3778 | 589.4131 | 600 | 590
11.7361 | 589.1658 | 600 | 590
12.1 | 589.4174 | 600 | 590
12.4694 | 589.2854 | 600 | 590
12.8444 | 589.3594 | 600 | 590
13.225 | 589.78 | 600 | 590
13.6111 | 589.2532 | 600 | 590
14.0028 | 589.2837 | 600 | 590
14.4 | 589.437 | 600 | 590
14.8031 | 589.8241 | 600 | 590
15.2111 | 589.579 | 600 | 590
15.625 | 589.563 | 600 | 590
16.0444 | 589.1246 | 600 | 590
16.4694 | 589.1737 | 600 | 590
16.6586 | 588.7426 | 600 | 590
16.6592 | 588.9446 | 600 | 590
16.6619 | 686.3917 | 698 | 690
16.6703 | 688.2314 | 699 | 690
16.6842 | 688.3458 | 700 | 690
16.7036 | 688.0482 | 700 | 690
16.7286 | 687.8226 | 700 | 690
16.7592 | 688.0081 | 700 | 690
16.7953 | 688.2343 | 700 | 690
16.8369 | 688.1245 | 700 | 690
16.8842 | 687.9698 | 700 | 690
16.9369 | 688.3644 | 700 | 690
16.9953 | 688.2911 | 700 | 690
17.0592 | 688.1436 | 700 | 690
17.1286 | 688.367 | 700 | 690
17.2036 | 688.0663 | 700 | 690
17.2842 | 688.7404 | 700 | 690
17.3703 | 688.4549 | 700 | 690
17.4619 | 688.1912 | 700 | 690
17.5592 | 688.1808 | 700 | 690
17.6619 | 688.2365 | 700 | 690
17.7703 | 687.9472 | 700 | 690
17.8842 | 687.9644 | 700 | 690
17.9725 | 687.6107 | 700 | 690
18 | 686.869 | 700 | 687

## CONSOLIDATION
CONSOLIDATION (DRAINED)
Square root time | Volumetric strain | External axial strain | Effective axial stress | p' | s' | t
[minutes0.5 ] | [%] | [%] | [kPa] | [kPa] | [kPa] | [kPa]
0 | 0 | 0 |  | 13.8191 | 14.1632 | 1.0322
0.40825 | -0.0060494 | -0.0030714 | 15.6461 | 14.2876 | 14.6272 | 1.0189
0.8165 | -0.0013233 | 0.0005 | 16.4629 | 15.122 | 15.4572 | 1.0057
1.2247 | 0.0073727 | 0.0025714 | 18.0737 | 16.7327 | 17.068 | 1.0058
1.6381 | 0.020417 | 0.0056429 | 20.0764 | 18.7529 | 19.0837 | 0.99263
2.0412 | 0.037242 | 0.010429 | 24.3044 | 22.9631 | 23.2984 | 1.006
2.4495 | 0.055768 | 0.015643 | 27.4411 | 26.0643 | 26.4085 | 1.0326
2.8577 | 0.076185 | 0.020929 | 32.056 | 30.7319 | 31.0629 | 0.99303
3.266 | 0.097547 | 0.027143 | 37.5457 | 36.1862 | 36.5261 | 1.0197
3.6742 | 0.11967 | 0.033571 | 43.4133 | 42.0359 | 42.3803 | 1.0331
4.0825 | 0.14481 | 0.041357 | 50.5829 | 49.1876 | 49.5364 | 1.0465
4.4907 | 0.16919 | 0.048786 | 58.761 | 57.4361 | 57.7673 | 0.99368
4.899 | 0.19358 | 0.0575 | 66.9133 | 65.5175 | 65.8664 | 1.0468
5.3072 | 0.21948 | 0.065786 | 75.5846 | 74.2239 | 74.5641 | 1.0205
5.7155 | 0.24368 | 0.072571 | 85.0116 | 83.7037 | 84.0306 | 0.98093
6.1237 | 0.26825 | 0.080929 | 95.217 | 93.7321 | 94.1034 | 1.1137
6.532 | 0.29302 | 0.089214 | 106.9623 | 105.4418 | 105.822 | 1.1404
6.9402 | 0.31684 | 0.097429 | 118.7723 | 117.2869 | 117.6582 | 1.114
7.3485 | 0.34123 | 0.10621 | 130.7682 | 129.2826 | 129.654 | 1.1142
7.7567 | 0.36448 | 0.115 | 143.5184 | 142.0503 | 142.4173 | 1.1011
8.165 | 0.38754 | 0.12343 | 157.7389 | 156.4474 | 156.7703 | 0.96858
8.5732 | 0.41042 | 0.13264 | 172.5218 | 171.2656 | 171.5797 | 0.94217
8.9815 | 0.43216 | 0.14171 | 187.9567 | 186.6295 | 186.9613 | 0.99538
9.3897 | 0.45371 | 0.151 | 204.0384 | 202.6049 | 202.9632 | 1.0751
9.798 | 0.47507 | 0.16029 | 220.2261 | 218.9163 | 219.2437 | 0.98235
10.2062 | 0.49586 | 0.16971 | 238.0803 | 236.7526 | 237.0845 | 0.99574
10.6145 | 0.51647 | 0.17936 | 256.3004 | 254.9726 | 255.3045 | 0.99585
11.0227 | 0.53462 | 0.18857 | 272.7147 | 271.1389 | 271.5328 | 1.1818
11.431 | 0.53594 | 0.18964 | 271.7377 | 270.2682 | 270.6356 | 1.1022
11.8392 | 0.53745 | 0.18986 | 271.7789 | 270.3624 | 270.7165 | 1.0623
12.2474 | 0.5384 | 0.19064 | 271.2067 | 269.861 | 270.1974 | 1.0092
12.6557 | 0.53915 | 0.19071 | 271.7671 | 270.386 | 270.7313 | 1.0358
13.0639 | 0.53953 | 0.19071 | 271.6458 | 270.3179 | 270.6499 | 0.99596
13.4722 | 0.54048 | 0.19157 | 272.0699 | 270.7242 | 271.0606 | 1.0092
13.8804 | 0.54029 | 0.19136 | 271.4269 | 270.0812 | 270.4176 | 1.0092
14.2887 | 0.54105 | 0.19207 | 272.2633 | 270.8822 | 271.2275 | 1.0358
14.6969 | 0.54105 | 0.1925 | 272.2136 | 270.8325 | 271.1778 | 1.0358
15.1052 | 0.54161 | 0.19257 | 272.2015 | 270.8381 | 271.1789 | 1.0225
15.5134 | 0.5418 | 0.19293 | 272.0787 | 270.733 | 271.0694 | 1.0092
15.9217 | 0.54218 | 0.19357 | 271.9764 | 270.7193 | 271.0335 | 0.94284
16.3299 | 0.54237 | 0.1935 | 271.6505 | 270.358 | 270.6811 | 0.96941
16.7382 | 0.54294 | 0.19393 | 271.714 | 270.3683 | 270.7047 | 1.0092
17.1469 | 0.54294 | 0.19421 | 272.0935 | 270.7302 | 271.071 | 1.0225
17.5547 | 0.54331 | 0.19407 | 272.1465 | 270.8008 | 271.1372 | 1.0092
17.9629 | 0.54369 | 0.19464 | 272.0187 | 270.6553 | 270.9961 | 1.0225
18.3712 | 0.54426 | 0.19486 | 272.0104 | 270.6647 | 271.0011 | 1.0092
18.7016 | 0.54407 | 0.19607 | 271.9656 | 270.6199 | 270.9563 | 1.0092
18.702 | 0.54407 | 0.196 | 271.4091 | 270.0812 | 270.4132 | 0.99596

## SHEARING
SHEAR STAGE (DRAINED)
Axial strain | Deviator stress | Shear induced Dvolumetric strain | p' | s' | t | E | Principal effective stress
[%] | [kPa] | [%] | [kPa] | [kPa] | [kPa] | [Mpa] | [kPa]
0 | 1.9919 | 0 | 270.0812 | 270.4132 | 0.99596 |  | 271.4091
0.00042941 | 2.7089 | 0.00038016 | 270.5818 | 271.0333 | 1.3545 | 166.9791 | 272.3877
0.0012167 | 4.2227 | 0.00057024 | 270.8739 | 271.5776 | 2.1113 | 183.349 | 273.689
0.0018608 | 6.4801 | 0.0011405 | 271.9519 | 273.0319 | 3.24 | 241.1959 | 276.272
0.002648 | 8.7108 | 0.0015206 | 272.6946 | 274.1464 | 4.3554 | 253.7317 | 278.5018
0.0033637 | 10.9948 | 0.0020909 | 273.4244 | 275.2569 | 5.4974 | 267.6446 | 280.7543
0.0040794 | 12.6678 | 0.002471 | 274.2893 | 276.4006 | 6.3339 | 261.7013 | 282.7345
0.0047951 | 14.5799 | 0.0026611 | 274.0361 | 276.466 | 7.2899 | 262.516 | 283.756
0.0055108 | 16.2795 | 0.0032313 | 275.2989 | 278.0121 | 8.1397 | 259.2645 | 286.1519
0.0062265 | 17.9525 | 0.0036115 | 275.7718 | 278.7638 | 8.9762 | 256.3333 | 287.7401
0.0069422 | 19.5724 | 0.0039917 | 276.237 | 279.4991 | 9.7862 | 253.2411 | 289.2853
0.0073 | 20.4487 | 0.0041817 | 276.6318 | 280.0399 | 10.2243 | 252.8319 | 290.2643
0.0084451 | 22.9183 | 0.004752 | 277.3132 | 281.133 | 11.4592 | 247.7926 | 292.5921
0.0090892 | 24.5913 | 0.0051321 | 277.679 | 281.7776 | 12.2957 | 248.6388 | 294.0732
0.0098049 | 25.9987 | 0.0055123 | 278.4039 | 282.737 | 12.9993 | 244.8438 | 295.7364
0.010521 | 27.6717 | 0.0060825 | 279.0241 | 283.636 | 13.8358 | 244.0899 | 297.4719
0.011236 | 29.1853 | 0.0064627 | 279.6365 | 284.5007 | 14.5926 | 242.0133 | 299.0934
0.012095 | 30.9113 | 0.0068428 | 280.3344 | 285.4862 | 15.4556 | 239.0989 | 300.9419
0.013169 | 33.2745 | 0.007223 | 280.8397 | 286.3854 | 16.6372 | 237.5531 | 303.0227
0.013527 | 34.1508 | 0.0074131 | 280.939 | 286.6308 | 17.0754 | 237.7469 | 303.7062
0.014242 | 35.7174 | 0.0076031 | 281.5346 | 287.4875 | 17.8587 | 236.7995 | 305.3462
0.014958 | 37.0716 | 0.0081734 | 281.7426 | 287.9212 | 18.5358 | 234.5232 | 306.457
0.015674 | 38.4524 | 0.0085535 | 282.3829 | 288.7916 | 19.2262 | 232.6237 | 308.0178
0.016389 | 39.7801 | 0.0091238 | 283.0319 | 289.6619 | 19.89 | 230.5665 | 309.552
0.017105 | 41.2405 | 0.0095039 | 283.7079 | 290.5813 | 20.6202 | 229.4572 | 311.2016
0.017821 | 42.6744 | 0.010074 | 284.3594 | 291.4718 | 21.3372 | 228.2884 | 312.809
0.018536 | 44.1877 | 0.010074 | 284.5111 | 291.8757 | 22.0938 | 227.6383 | 313.9696
0.019252 | 45.5949 | 0.010454 | 284.7079 | 292.3071 | 22.7975 | 226.4855 | 315.1046
0.019968 | 47.1615 | 0.010834 | 285.4654 | 293.3257 | 23.5808 | 226.2133 | 316.9064
0.020683 | 48.5688 | 0.011215 | 285.9854 | 294.0802 | 24.2844 | 225.1896 | 318.3646
0.021471 | 50.1087 | 0.011595 | 286.4831 | 294.8346 | 25.0544 | 224.105 | 319.8889
0.022258 | 51.4893 | 0.011975 | 286.9371 | 295.5187 | 25.7447 | 222.3812 | 321.2633
0.022902 | 52.8967 | 0.012545 | 287.2093 | 296.0254 | 26.4483 | 222.2718 | 322.4738
0.023618 | 54.1711 | 0.012925 | 288.006 | 297.0345 | 27.0855 | 220.9323 | 324.1201
0.024333 | 55.5517 | 0.013306 | 288.3328 | 297.5915 | 27.7759 | 220.1081 | 325.3673
0.025049 | 56.8261 | 0.013686 | 289.1481 | 298.6192 | 28.4131 | 218.9069 | 327.0322
0.025765 | 58.1272 | 0.014256 | 289.7051 | 299.393 | 29.0636 | 217.8759 | 328.4566
0.02648 | 59.667 | 0.014446 | 289.9373 | 299.8818 | 29.8335 | 217.8023 | 329.7153
0.027196 | 61.1273 | 0.014826 | 289.9681 | 300.1559 | 30.5636 | 217.44 | 330.7196
0.027912 | 62.3751 | 0.015206 | 290.8977 | 301.2935 | 31.1875 | 216.3352 | 332.4811
0.028628 | 63.5963 | 0.015586 | 291.0509 | 301.6503 | 31.7982 | 215.1928 | 333.4484
0.029343 | 65.0565 | 0.015967 | 291.3674 | 302.2102 | 32.5283 | 214.9206 | 334.7384
0.030202 | 66.6493 | 0.016157 | 291.8947 | 303.0029 | 33.3246 | 214.0827 | 336.3276
0.030846 | 67.8973 | 0.016727 | 292.397 | 303.7132 | 33.9486 | 213.6581 | 337.6619
0.031204 | 68.5344 | 0.016917 | 292.6105 | 304.0329 | 34.2672 | 213.2498 | 338.3001
0.032278 | 70.8706 | 0.017297 | 293.1049 | 304.9167 | 35.4353 | 213.3951 | 340.352
0.033065 | 72.1449 | 0.017677 | 293.2779 | 305.302 | 36.0724 | 212.168 | 341.3745
0.03378 | 73.4191 | 0.018057 | 294.2296 | 306.4662 | 36.7096 | 211.4452 | 343.1757
0.034425 | 74.773 | 0.018248 | 294.4035 | 306.8657 | 37.3865 | 211.4217 | 344.2522
0.03514 | 75.9943 | 0.018818 | 294.8355 | 307.5013 | 37.9972 | 210.5912 | 345.4984
0.035856 | 77.4012 | 0.019008 | 295.3796 | 308.2798 | 38.7006 | 210.3115 | 346.9804
0.036572 | 78.649 | 0.019578 | 295.9001 | 309.0083 | 39.3245 | 209.6079 | 348.3328
0.037287 | 79.8436 | 0.019958 | 296.135 | 309.4423 | 39.9218 | 208.7884 | 349.3641
0.038003 | 81.171 | 0.020338 | 296.4305 | 309.959 | 40.5855 | 208.3492 | 350.5445
0.038719 | 82.6044 | 0.020528 | 297.2036 | 310.971 | 41.3022 | 208.2 | 352.2732
0.039506 | 84.0114 | 0.021099 | 297.7496 | 311.7515 | 42.0057 | 207.6128 | 353.7572
0.040222 | 85.5512 | 0.021479 | 297.9353 | 312.1938 | 42.7756 | 207.7468 | 354.9694
0.040937 | 86.7723 | 0.021859 | 298.7588 | 313.2208 | 43.3861 | 207.0977 | 356.607
0.041653 | 87.9668 | 0.022239 | 299.2235 | 313.8846 | 43.9834 | 206.4071 | 357.868
0.042369 | 89.188 | 0.022809 | 299.6527 | 314.5174 | 44.594 | 205.8029 | 359.1114
0.043084 | 90.3824 | 0.023 | 299.7795 | 314.8432 | 45.1912 | 205.1563 | 360.0344
0.0438 | 91.8159 | 0.02338 | 300.3528 | 315.6554 | 45.9079 | 205.0769 | 361.5634
0.044516 | 92.9573 | 0.02376 | 300.6896 | 316.1824 | 46.4786 | 204.3439 | 362.6611
0.045303 | 94.3641 | 0.02414 | 301.2906 | 317.0179 | 47.182 | 203.8982 | 364.2
0.045947 | 95.5852 | 0.02452 | 301.4053 | 317.3362 | 47.7926 | 203.6975 | 365.1288
0.046663 | 96.8593 | 0.0249 | 301.8847 | 318.028 | 48.4297 | 203.3038 | 366.4576
0.047379 | 98.0272 | 0.02528 | 302.5492 | 318.8871 | 49.0136 | 202.6978 | 367.9007
0.047736 | 98.6909 | 0.025471 | 302.8299 | 319.2783 | 49.3454 | 202.5685 | 368.6238
0.048882 | 101.1064 | 0.026041 | 303.7062 | 320.5573 | 50.5532 | 202.7648 | 371.1105
0.049669 | 102.1417 | 0.026611 | 304.0651 | 321.0887 | 51.0708 | 201.6352 | 372.1596
0.050456 | 103.4686 | 0.026801 | 304.2134 | 321.4582 | 51.7343 | 201.119 | 373.1925
0.0511 | 104.6365 | 0.027181 | 304.7437 | 322.1832 | 52.3183 | 200.8695 | 374.5014
0.051816 | 105.9106 | 0.027561 | 305.3205 | 322.9723 | 52.9553 | 200.5539 | 375.9276
0.052603 | 107.0518 | 0.027942 | 305.5023 | 323.3443 | 53.5259 | 199.7219 | 376.8702
0.053247 | 108.2994 | 0.028322 | 305.9141 | 323.964 | 54.1497 | 199.6489 | 378.1137
0.053963 | 109.6 | 0.028702 | 306.5661 | 324.8328 | 54.8 | 199.4112 | 379.6328
0.054679 | 110.9006 | 0.029082 | 306.8518 | 325.3352 | 55.4503 | 199.1797 | 380.7855
0.055394 | 112.2541 | 0.029272 | 307.3147 | 326.0237 | 56.127 | 199.0497 | 382.1508
0.05611 | 113.3953 | 0.029652 | 307.5724 | 326.4717 | 56.6977 | 198.5447 | 383.1693
0.056826 | 114.9614 | 0.030032 | 307.7083 | 326.8685 | 57.4807 | 198.8001 | 384.3492
0.057613 | 116.3683 | 0.030603 | 308.4598 | 327.8545 | 58.1841 | 198.5255 | 386.0387
0.058329 | 117.5095 | 0.030983 | 309.313 | 328.8979 | 58.7547 | 198.0462 | 387.6527
0.059044 | 118.5711 | 0.031363 | 309.2987 | 329.0605 | 59.2855 | 197.4435 | 388.3461
0.05976 | 119.7388 | 0.031743 | 309.7877 | 329.7442 | 59.8694 | 197.033 | 389.6136
0.060476 | 121.0659 | 0.032123 | 309.951 | 330.1287 | 60.533 | 196.8957 | 390.6616
0.061191 | 122.3133 | 0.032503 | 310.775 | 331.1606 | 61.1567 | 196.6313 | 392.3172
0.061907 | 123.5074 | 0.032694 | 310.9911 | 331.5757 | 61.7537 | 196.2869 | 393.3294
0.062623 | 124.6751 | 0.033074 | 311.4035 | 332.1826 | 62.3375 | 195.9084 | 394.5202
0.063338 | 126.0287 | 0.033454 | 311.7268 | 332.7315 | 63.0143 | 195.8318 | 395.7459
0.064054 | 127.1962 | 0.033644 | 311.9431 | 333.1425 | 63.5981 | 195.4663 | 396.7406
0.064484 | 127.7534 | 0.033834 | 312.3678 | 333.66 | 63.8767 | 195.0288 | 397.5367
0.065557 | 129.9563 | 0.034404 | 313.6308 | 335.2901 | 64.9781 | 195.1954 | 400.2683
0.066273 | 131.257 | 0.034974 | 313.7123 | 335.5885 | 65.6285 | 195.0501 | 401.217
0.06706 | 132.5305 | 0.035165 | 313.9947 | 336.0831 | 66.2652 | 194.6593 | 402.3484
0.067776 | 133.6185 | 0.035545 | 314.2061 | 336.4759 | 66.8093 | 194.2091 | 403.2851
0.068491 | 134.839 | 0.035735 | 315.0805 | 337.5537 | 67.4195 | 193.9618 | 404.9732
0.069136 | 136.0068 | 0.036115 | 315.0865 | 337.7543 | 68.0034 | 193.8438 | 405.7577
0.069851 | 137.2278 | 0.036685 | 315.3438 | 338.2151 | 68.6139 | 193.6057 | 406.829
0.070567 | 138.2892 | 0.037065 | 316.0845 | 339.1327 | 69.1446 | 193.1463 | 408.2773
0.071283 | 139.5893 | 0.037255 | 316.2088 | 339.4737 | 69.7947 | 193.031 | 409.2683
0.071998 | 140.6773 | 0.037636 | 317.0865 | 340.5328 | 70.3387 | 192.6233 | 410.8714
0.072714 | 141.9511 | 0.038016 | 316.8888 | 340.5474 | 70.9756 | 192.4792 | 411.5229
0.07343 | 143.4902 | 0.038206 | 317.3303 | 341.2453 | 71.7451 | 192.6991 | 412.9904
0.074145 | 144.4987 | 0.038776 | 318.0889 | 342.1721 | 72.2494 | 192.1993 | 414.4214
0.074861 | 145.6135 | 0.039346 | 318.7684 | 343.0374 | 72.8068 | 191.851 | 415.8441
0.075648 | 147.0199 | 0.039726 | 318.8059 | 343.3093 | 73.51 | 191.7136 | 416.8192
0.076436 | 148.134 | 0.039917 | 319.4461 | 344.1351 | 74.067 | 191.1965 | 418.2021
0.07708 | 149.143 | 0.040677 | 319.8716 | 344.7288 | 74.5715 | 190.9078 | 419.3003
0.077795 | 150.3899 | 0.040867 | 319.9069 | 344.9718 | 75.1949 | 190.7543 | 420.1668
0.078511 | 151.6368 | 0.041057 | 320.3757 | 345.6485 | 75.8184 | 190.6036 | 421.4669
0.079227 | 152.9899 | 0.041247 | 320.9639 | 346.4622 | 76.4949 | 190.5897 | 422.9572
0.079942 | 154.0512 | 0.041627 | 321.1851 | 346.8603 | 77.0256 | 190.2111 | 423.8859
0.08073 | 155.2983 | 0.042007 | 321.3408 | 347.2238 | 77.6491 | 189.9009 | 424.873
0.081016 | 155.7494 | 0.042197 | 321.8619 | 347.8201 | 77.8747 | 189.7867 | 425.6948
0.082089 | 157.8989 | 0.042768 | 322.2773 | 348.5937 | 78.9494 | 189.9232 | 427.5432
0.082877 | 159.0129 | 0.042958 | 322.4276 | 348.9297 | 79.5064 | 189.4633 | 428.4362
0.083521 | 160.1808 | 0.043528 | 323.1712 | 349.868 | 80.0904 | 189.4005 | 429.9584
0.08438 | 161.507 | 0.043718 | 323.8388 | 350.7566 | 80.7535 | 189.0445 | 431.5101
0.085095 | 162.5683 | 0.044098 | 324.0242 | 351.1189 | 81.2841 | 188.7017 | 432.4031
0.085883 | 163.7359 | 0.044668 | 324.2715 | 351.5609 | 81.868 | 188.3315 | 433.4288
0.086598 | 164.9031 | 0.044859 | 324.4861 | 351.9699 | 82.4515 | 188.1228 | 434.4215
0.087242 | 166.0707 | 0.045239 | 324.951 | 352.6294 | 83.0353 | 188.0722 | 435.6648
0.087958 | 167.0523 | 0.045619 | 326.1909 | 354.0329 | 83.5261 | 187.6579 | 437.5591
0.088674 | 168.2728 | 0.045999 | 325.9959 | 354.0414 | 84.1364 | 187.5197 | 438.1778
0.089389 | 169.3868 | 0.046189 | 326.1609 | 354.392 | 84.6934 | 187.2646 | 439.0854
0.090177 | 170.9788 | 0.046569 | 326.7359 | 355.2324 | 85.4894 | 187.3952 | 440.7218
0.090821 | 172.1198 | 0.046949 | 326.9542 | 355.6408 | 86.0599 | 187.3225 | 441.7007
0.091537 | 173.2073 | 0.047139 | 326.9028 | 355.7706 | 86.6036 | 187.0459 | 442.3743
0.092252 | 174.2154 | 0.04752 | 327.4166 | 356.4525 | 87.1077 | 186.6875 | 443.5602
0.092968 | 175.3827 | 0.0479 | 328.5034 | 357.7339 | 87.6914 | 186.5061 | 445.4252
0.093827 | 176.7888 | 0.04828 | 328.326 | 357.7908 | 88.3944 | 186.2974 | 446.1852
0.094471 | 177.9032 | 0.04866 | 328.856 | 358.5065 | 88.9516 | 186.2069 | 447.4581
0.095187 | 179.0705 | 0.04904 | 328.9033 | 358.7484 | 89.5353 | 186.0332 | 448.2836
0.095902 | 180.1579 | 0.04923 | 329.5829 | 359.6092 | 90.0789 | 185.7787 | 449.6882
0.09669 | 181.2723 | 0.049801 | 330.2826 | 360.4947 | 90.6362 | 185.4187 | 451.1308
0.097405 | 182.5455 | 0.049991 | 330.3886 | 360.8129 | 91.2728 | 185.3634 | 452.0856
0.097691 | 182.9969 | 0.050371 | 330.4723 | 360.9718 | 91.4985 | 185.2823 | 452.4702
0.098765 | 185.1192 | 0.050751 | 331.3386 | 362.1918 | 92.5596 | 185.4172 | 454.7514
0.099481 | 186.1007 | 0.051131 | 331.7293 | 362.746 | 93.0503 | 185.0699 | 455.7964
0.10027 | 187.3206 | 0.051321 | 332.1325 | 363.3526 | 93.6603 | 184.8334 | 457.0129
0.10091 | 188.1964 | 0.051891 | 332.2442 | 363.6103 | 94.0982 | 184.5215 | 457.7085
0.10163 | 189.3371 | 0.052272 | 332.979 | 364.5352 | 94.6686 | 184.3445 | 459.2037
0.10249 | 190.743 | 0.052652 | 333.3459 | 365.1364 | 95.3715 | 184.1715 | 460.5079
0.10313 | 191.8042 | 0.053032 | 333.7987 | 365.7661 | 95.9021 | 184.0503 | 461.6682
0.10385 | 192.9715 | 0.053412 | 334.0863 | 366.2482 | 96.4857 | 183.9058 | 462.734
0.10463 | 193.9528 | 0.053792 | 334.6853 | 367.0108 | 96.9764 | 183.46 | 463.9872
0.10535 | 195.0138 | 0.054172 | 334.9843 | 367.4866 | 97.5069 | 183.2208 | 464.9935
0.10599 | 196.2343 | 0.054553 | 335.3004 | 368.0062 | 98.1172 | 183.2589 | 466.1233
0.10678 | 197.7988 | 0.054553 | 335.6482 | 368.6147 | 98.8994 | 183.3729 | 467.5141
0.10742 | 198.7277 | 0.055123 | 336.2529 | 369.3741 | 99.3638 | 183.138 | 468.738
0.10814 | 199.7625 | 0.055693 | 336.7016 | 369.9954 | 99.8813 | 182.883 | 469.8766
0.10886 | 201.0086 | 0.055693 | 337.0404 | 370.5418 | 100.5043 | 182.8253 | 471.0461
0.10964 | 202.1753 | 0.055883 | 337.0383 | 370.7341 | 101.0876 | 182.5766 | 471.8218
0.11029 | 203.2099 | 0.056263 | 337.7894 | 371.6577 | 101.6049 | 182.4484 | 473.2627
0.111 | 204.324 | 0.056643 | 338.0999 | 372.1539 | 102.162 | 182.2757 | 474.3159
0.11179 | 205.6768 | 0.057024 | 338.6348 | 372.9143 | 102.8384 | 182.2022 | 475.7527
0.11258 | 206.7376 | 0.057404 | 338.6937 | 373.15 | 103.3688 | 181.8704 | 476.5188
0.11322 | 207.7456 | 0.057784 | 339.3973 | 374.0216 | 103.8728 | 181.7261 | 477.8944
0.11394 | 208.7535 | 0.058164 | 339.632 | 374.4243 | 104.3768 | 181.4692 | 478.801
0.11465 | 210.3184 | 0.058354 | 340.0219 | 375.075 | 105.1592 | 181.7013 | 480.2342
0.11537 | 211.2205 | 0.058924 | 340.9307 | 376.1342 | 105.6103 | 181.356 | 481.7444
0.11608 | 212.3607 | 0.059114 | 340.8702 | 376.2636 | 106.1803 | 181.2201 | 482.444
0.1168 | 213.4482 | 0.059495 | 341.2497 | 376.8244 | 106.7241 | 181.0408 | 483.5485
0.11752 | 214.4825 | 0.059875 | 341.2603 | 377.0074 | 107.2413 | 180.8184 | 484.2486
0.1183 | 215.5433 | 0.060255 | 342.0548 | 377.9787 | 107.7717 | 180.5118 | 485.7503
0.11902 | 216.5777 | 0.060635 | 342.4159 | 378.5121 | 108.2888 | 180.2954 | 486.801
0.11973 | 217.9297 | 0.060635 | 342.7606 | 379.0823 | 108.9649 | 180.3469 | 488.0471
0.12052 | 219.044 | 0.061205 | 343.0413 | 379.5486 | 109.522 | 180.0934 | 489.0706
0.12124 | 220.1579 | 0.061585 | 343.4887 | 380.1817 | 110.079 | 179.9491 | 490.2606
0.12195 | 221.2188 | 0.061966 | 343.825 | 380.6948 | 110.6094 | 179.763 | 491.3042
0.12231 | 221.7227 | 0.062156 | 344.0313 | 380.9851 | 110.8614 | 179.649 | 491.8464
0.12338 | 223.8444 | 0.062536 | 344.4189 | 381.7263 | 111.9222 | 179.8055 | 493.6485
0.12417 | 224.8516 | 0.062726 | 345.0104 | 382.4857 | 112.4258 | 179.4767 | 494.9115
0.12482 | 225.7268 | 0.063106 | 345.2689 | 382.89 | 112.8634 | 179.2517 | 495.7534
0.12553 | 226.8938 | 0.063486 | 345.3382 | 383.1538 | 113.4469 | 179.1594 | 496.6007
0.12625 | 227.9016 | 0.063866 | 346.1699 | 384.1535 | 113.9508 | 178.942 | 498.1043
0.12696 | 228.9359 | 0.064247 | 346.1116 | 384.2675 | 114.4679 | 178.7479 | 498.7355
0.12775 | 230.0492 | 0.064437 | 346.723 | 385.0645 | 115.0246 | 178.5178 | 500.0891
0.12839 | 231.0571 | 0.064817 | 347.119 | 385.6285 | 115.5285 | 178.4073 | 501.1571
0.12918 | 232.25 | 0.065007 | 346.9864 | 385.6947 | 116.125 | 178.2434 | 501.8197
0.12997 | 233.4964 | 0.065387 | 347.5817 | 386.4978 | 116.7482 | 178.1228 | 503.246
0.13061 | 234.5042 | 0.065767 | 347.9171 | 387.0011 | 117.2521 | 178.016 | 504.2532
0.13133 | 235.9361 | 0.065957 | 348.5352 | 387.8579 | 117.9681 | 178.1362 | 505.8259
0.13204 | 237.05 | 0.066337 | 349.3845 | 388.8928 | 118.525 | 178.0143 | 507.4178
0.13276 | 238.0311 | 0.066718 | 349.1607 | 388.8326 | 119.0156 | 177.7936 | 507.8481
0.13348 | 238.9853 | 0.066908 | 349.2559 | 389.0867 | 119.4926 | 177.5552 | 508.5794
0.13419 | 240.0725 | 0.067288 | 350.0345 | 390.0466 | 120.0363 | 177.4185 | 510.0828
0.13491 | 241.0537 | 0.067668 | 350.372 | 390.5476 | 120.5268 | 177.2045 | 511.0745
0.13562 | 242.1666 | 0.067668 | 350.3709 | 390.732 | 121.0833 | 177.0899 | 511.8153
0.13634 | 243.2273 | 0.068048 | 350.8737 | 391.4115 | 121.6136 | 176.9383 | 513.0252
0.13705 | 244.3411 | 0.068428 | 351.011 | 391.7345 | 122.1705 | 176.8271 | 513.9051
0.13777 | 245.3217 | 0.068618 | 351.176 | 392.0629 | 122.6608 | 176.6202 | 514.7238
0.13856 | 246.7798 | 0.068808 | 352.1184 | 393.2484 | 123.3899 | 176.6691 | 516.6383
0.13892 | 247.3632 | 0.068999 | 351.9537 | 393.1809 | 123.6816 | 176.634 | 516.8625
0.13999 | 249.3258 | 0.069569 | 352.9607 | 394.515 | 124.6629 | 176.6814 | 519.1779
0.14078 | 250.2266 | 0.069759 | 353.1762 | 394.8806 | 125.1133 | 176.3332 | 519.9939
0.14149 | 251.0749 | 0.070139 | 353.2572 | 395.1031 | 125.5375 | 176.0408 | 520.6405
0.14214 | 252.0827 | 0.070519 | 353.8455 | 395.8592 | 126.0413 | 175.9521 | 521.9006
0.14285 | 253.0106 | 0.070899 | 354.1094 | 396.2778 | 126.5053 | 175.7201 | 522.7831
0.14357 | 253.9917 | 0.071279 | 354.3281 | 396.66 | 126.9958 | 175.5275 | 523.6559
0.14435 | 254.999 | 0.07166 | 354.7262 | 397.226 | 127.4995 | 175.2681 | 524.7255
0.14507 | 256.0331 | 0.07204 | 355.5696 | 398.2418 | 128.0166 | 175.1162 | 526.2583
0.14571 | 257.1465 | 0.07223 | 355.5 | 398.3578 | 128.5733 | 175.1062 | 526.931
0.14643 | 258.1275 | 0.07261 | 356.1292 | 399.1504 | 129.0637 | 174.9203 | 528.2142
0.14679 | 258.764 | 0.0728 | 355.9232 | 399.0505 | 129.382 | 174.9275 | 528.4325
0.14793 | 260.9115 | 0.07318 | 356.6705 | 400.1557 | 130.4557 | 175.0251 | 530.6115
0.14865 | 261.8659 | 0.07356 | 357.0464 | 400.6908 | 130.933 | 174.8245 | 531.6237
0.14936 | 262.7672 | 0.073941 | 357.1335 | 400.928 | 131.3836 | 174.5903 | 532.3116
0.15008 | 263.6681 | 0.074131 | 357.6088 | 401.5534 | 131.834 | 174.3579 | 533.3875
0.1508 | 264.5689 | 0.074321 | 358.1894 | 402.2843 | 132.2845 | 174.1278 | 534.5687
0.15158 | 265.6558 | 0.074701 | 358.3324 | 402.6084 | 132.8279 | 173.9405 | 535.4363
0.1523 | 266.6633 | 0.075081 | 359.0499 | 403.4937 | 133.3316 | 173.7846 | 536.8254
0.15294 | 267.6704 | 0.075271 | 359.1106 | 403.7223 | 133.8352 | 173.7112 | 537.5575
0.15366 | 268.757 | 0.075461 | 359.5928 | 404.3856 | 134.3785 | 173.6093 | 538.7641
0.15437 | 269.7915 | 0.076031 | 360.0038 | 404.969 | 134.8957 | 173.4745 | 539.8648
0.15509 | 270.7984 | 0.076222 | 360.1451 | 405.2782 | 135.3992 | 173.3232 | 540.6774
0.15545 | 271.249 | 0.076412 | 360.3884 | 405.5966 | 135.6245 | 173.2141 | 541.2211
0.15666 | 273.6084 | 0.076792 | 361.2818 | 406.8832 | 136.8042 | 173.375 | 543.6874
0.15738 | 274.4296 | 0.076982 | 361.314 | 407.0523 | 137.2148 | 173.1083 | 544.2671
0.15817 | 275.4368 | 0.077362 | 361.7863 | 407.6924 | 137.7184 | 172.8835 | 545.4108
0.15881 | 276.3382 | 0.077742 | 362.0237 | 408.0801 | 138.1691 | 172.7499 | 546.2492
0.15953 | 277.3445 | 0.077742 | 362.4432 | 408.6673 | 138.6723 | 172.6057 | 547.3395
0.16024 | 278.2728 | 0.078312 | 362.8393 | 409.2181 | 139.1364 | 172.4141 | 548.3545
0.16096 | 279.3588 | 0.078312 | 363.1203 | 409.6801 | 139.6794 | 172.3221 | 549.3595
0.16167 | 280.3656 | 0.078502 | 362.9402 | 409.6678 | 140.1828 | 172.1821 | 549.8506
0.16239 | 281.2939 | 0.079073 | 363.5426 | 410.4249 | 140.6469 | 171.9949 | 551.0719
0.16311 | 282.3272 | 0.079263 | 363.9809 | 411.0354 | 141.1636 | 171.8737 | 552.199
0.16346 | 282.9365 | 0.079263 | 364.1979 | 411.354 | 141.4683 | 171.8702 | 552.8222
0.16454 | 285.0042 | 0.079643 | 364.7541 | 412.2548 | 142.5021 | 172.0055 | 554.7569
0.16525 | 285.7987 | 0.079833 | 365.3123 | 412.9455 | 142.8994 | 171.7413 | 555.8448
0.16611 | 286.9648 | 0.080213 | 365.4924 | 413.3199 | 143.4824 | 171.5554 | 556.8023
0.16676 | 287.8126 | 0.080403 | 365.6555 | 413.6243 | 143.9063 | 171.4011 | 557.5306
0.16754 | 288.8727 | 0.080783 | 366.2487 | 414.3942 | 144.4364 | 171.2285 | 558.8305
0.16826 | 289.7473 | 0.081164 | 366.248 | 414.5393 | 144.8737 | 171.02 | 559.4129
0.1689 | 290.7277 | 0.081354 | 366.4467 | 414.9014 | 145.3639 | 170.9483 | 560.2652
0.16962 | 291.735 | 0.081734 | 367.4064 | 416.0289 | 145.8675 | 170.8208 | 561.8964
0.17033 | 292.6096 | 0.082114 | 367.3497 | 416.118 | 146.3048 | 170.6165 | 562.4228
0.17105 | 293.5638 | 0.082494 | 367.7294 | 416.6567 | 146.7819 | 170.4605 | 563.4386
0.17148 | 294.0407 | 0.082684 | 368.1058 | 417.1125 | 147.0203 | 170.3117 | 564.1329
0.17248 | 295.9227 | 0.083064 | 368.575 | 417.8954 | 147.9613 | 170.4135 | 565.8568
0.17327 | 296.8761 | 0.083254 | 368.7146 | 418.1939 | 148.438 | 170.1895 | 566.632
0.17398 | 297.7506 | 0.083635 | 369.2144 | 418.8395 | 148.8753 | 169.992 | 567.7148
0.17477 | 298.9693 | 0.083825 | 369.281 | 419.1093 | 149.4847 | 169.9236 | 568.5939
0.17542 | 299.8441 | 0.084205 | 369.9165 | 419.8906 | 149.9221 | 169.7984 | 569.8126
0.17613 | 300.7711 | 0.084395 | 369.8472 | 419.9758 | 150.3856 | 169.6347 | 570.3613
0.17685 | 301.6722 | 0.084775 | 370.5534 | 420.8321 | 150.8361 | 169.4577 | 571.6682
0.17756 | 302.5733 | 0.085155 | 370.8876 | 421.3164 | 151.2866 | 169.2822 | 572.6031
0.17828 | 303.4743 | 0.085535 | 371.2921 | 421.8712 | 151.7372 | 169.108 | 573.6083
0.17907 | 304.4276 | 0.085725 | 371.7813 | 422.5192 | 152.2138 | 168.8969 | 574.733
0.17978 | 305.3552 | 0.086106 | 372.0245 | 422.917 | 152.6776 | 168.7405 | 575.5946
0.18014 | 305.8582 | 0.086106 | 371.7886 | 422.765 | 152.9291 | 168.6845 | 575.6941
0.18114 | 307.8468 | 0.086676 | 372.6433 | 423.9511 | 153.9234 | 168.8493 | 577.8745
0.18186 | 308.7201 | 0.086676 | 372.8511 | 424.3044 | 154.36 | 168.665 | 578.6645
0.18257 | 309.6476 | 0.087056 | 373.3074 | 424.9153 | 154.8238 | 168.5119 | 579.7391
0.18329 | 310.5215 | 0.087246 | 373.5576 | 425.3111 | 155.2607 | 168.3306 | 580.5719
0.18415 | 311.8194 | 0.087436 | 373.935 | 425.9049 | 155.9097 | 168.2504 | 581.8146
0.18486 | 312.6667 | 0.087626 | 373.8391 | 425.9503 | 156.3334 | 168.0574 | 582.2836
0.18551 | 313.5939 | 0.087816 | 374.5008 | 426.7664 | 156.7969 | 167.9736 | 583.5634
0.18629 | 314.4415 | 0.088196 | 374.5348 | 426.9418 | 157.2208 | 167.7188 | 584.1625
0.18694 | 315.4217 | 0.088387 | 375.0191 | 427.5894 | 157.7109 | 167.6653 | 585.3002
0.18765 | 316.3486 | 0.088577 | 375.2125 | 427.9373 | 158.1743 | 167.5197 | 586.1116
0.18837 | 317.2495 | 0.088957 | 375.4255 | 428.3005 | 158.6248 | 167.3615 | 586.9252
0.18916 | 318.866 | 0.089147 | 375.7567 | 428.901 | 159.433 | 167.5196 | 588.334
0.1898 | 319.661 | 0.089527 | 376.2303 | 429.5071 | 159.8305 | 167.3699 | 589.3376
0.19052 | 320.5083 | 0.089717 | 376.6402 | 430.0582 | 160.2541 | 167.1859 | 590.3124
0.1913 | 321.3287 | 0.089907 | 376.4843 | 430.0391 | 160.6644 | 166.9268 | 590.7034
0.19202 | 322.2821 | 0.090097 | 377.3794 | 431.093 | 161.141 | 166.8011 | 592.2341
0.19281 | 323.4746 | 0.090477 | 377.2853 | 431.1977 | 161.7373 | 166.7385 | 592.935
0.19359 | 324.3481 | 0.090667 | 377.8213 | 431.8793 | 162.174 | 166.5117 | 594.0534
0.19424 | 325.3017 | 0.090858 | 378.2914 | 432.5083 | 162.6508 | 166.4504 | 595.1592
0.19503 | 326.2023 | 0.091238 | 378.2832 | 432.6502 | 163.1011 | 166.2403 | 595.7514
0.19567 | 327.0232 | 0.091428 | 378.6063 | 433.1102 | 163.5116 | 166.1126 | 596.6218
0.19638 | 328.003 | 0.091618 | 379.0877 | 433.7549 | 164.0015 | 166.0062 | 597.7564
0.19681 | 328.5063 | 0.091808 | 378.6897 | 433.4407 | 164.2531 | 165.8997 | 597.6939
0.19774 | 330.4411 | 0.092188 | 379.695 | 434.7685 | 165.2205 | 166.0976 | 599.9891
0.19853 | 331.1825 | 0.092568 | 380.1104 | 435.3074 | 165.5912 | 165.8124 | 600.8987
0.19932 | 331.9504 | 0.092948 | 380.151 | 435.4761 | 165.9752 | 165.5427 | 601.4513
0.20003 | 332.7445 | 0.093139 | 380.4759 | 435.9333 | 166.3722 | 165.3474 | 602.3056
0.20075 | 333.7242 | 0.093329 | 380.7867 | 436.4074 | 166.8621 | 165.246 | 603.2695
0.20139 | 334.5716 | 0.093519 | 381.548 | 437.3099 | 167.2858 | 165.1382 | 604.5957
0.20225 | 335.8168 | 0.093899 | 381.4804 | 437.4499 | 167.9084 | 165.0527 | 605.3583
0.20297 | 336.6374 | 0.094089 | 381.6457 | 437.7519 | 168.3187 | 164.875 | 606.0706
0.20368 | 337.4851 | 0.094469 | 382.1814 | 438.4289 | 168.7425 | 164.7118 | 607.1715
0.20433 | 338.3861 | 0.094849 | 383.0408 | 439.4385 | 169.1931 | 164.6336 | 608.6315
0.20469 | 338.8624 | 0.094849 | 382.4911 | 438.9682 | 169.4312 | 164.5784 | 608.3994
0.20583 | 340.8493 | 0.095229 | 383.3546 | 440.1629 | 170.4247 | 164.6282 | 610.5875
0.20648 | 341.5634 | 0.095229 | 383.692 | 440.6192 | 170.7817 | 164.4604 | 611.4009
0.20719 | 342.3852 | 0.0958 | 383.8308 | 440.895 | 171.1926 | 164.289 | 612.0876
0.20798 | 343.2585 | 0.09599 | 385.0582 | 442.2679 | 171.6292 | 164.087 | 613.8972
0.20862 | 344.0527 | 0.09618 | 384.6826 | 442.0247 | 172.0263 | 163.9611 | 614.0511
0.20934 | 345.1126 | 0.09656 | 384.7394 | 442.2582 | 172.5563 | 163.9068 | 614.8145
0.21005 | 345.9324 | 0.09656 | 385.0261 | 442.6815 | 172.9662 | 163.7386 | 615.6477
0.21091 | 347.1509 | 0.09694 | 385.6263 | 443.4848 | 173.5755 | 163.6497 | 617.0602
0.21163 | 348.0503 | 0.09694 | 385.5812 | 443.5896 | 174.0252 | 163.5212 | 617.6147
0.21234 | 348.8184 | 0.09732 | 386.2865 | 444.4229 | 174.4092 | 163.3318 | 618.8321
0.21299 | 349.6921 | 0.09751 | 386.37 | 444.6521 | 174.8461 | 163.2481 | 619.4981
0.2137 | 351.1227 | 0.0977 | 386.9061 | 445.4266 | 175.5614 | 163.3708 | 620.9879
0.21449 | 351.9442 | 0.098271 | 387.2202 | 445.8776 | 175.9721 | 163.1541 | 621.8497
0.21514 | 352.6853 | 0.098461 | 387.4482 | 446.229 | 176.3426 | 163.0101 | 622.5717
0.21585 | 353.5853 | 0.098651 | 387.4319 | 446.3627 | 176.7926 | 162.8866 | 623.1554
0.21657 | 354.405 | 0.098651 | 387.4225 | 446.49 | 177.2025 | 162.7268 | 623.6925
0.21728 | 355.305 | 0.098841 | 388.7145 | 447.932 | 177.6525 | 162.605 | 625.5845
0.218 | 356.2056 | 0.099221 | 388.6946 | 448.0622 | 178.1028 | 162.4843 | 626.165
0.21879 | 357.0257 | 0.099411 | 388.9232 | 448.4275 | 178.5129 | 162.2745 | 626.9403
0.2195 | 358.0583 | 0.099601 | 389.0344 | 448.7107 | 179.0291 | 162.2158 | 627.7399
0.22022 | 359.065 | 0.099981 | 389.6093 | 449.4535 | 179.5325 | 162.1458 | 628.986
0.22093 | 360.0445 | 0.10017 | 389.7737 | 449.7812 | 180.0223 | 162.0639 | 629.8034
0.22129 | 360.4941 | 0.10017 | 389.9034 | 449.9858 | 180.2471 | 162.005 | 630.2328
0.22236 | 362.3218 | 0.10055 | 390.5224 | 450.9094 | 181.1609 | 162.0448 | 632.0703
0.22315 | 362.9568 | 0.10093 | 390.8875 | 451.3803 | 181.4784 | 161.7577 | 632.8587
0.2238 | 363.7509 | 0.10112 | 391.7477 | 452.3728 | 181.8754 | 161.6469 | 634.2483
0.22451 | 364.597 | 0.10112 | 391.213 | 451.9792 | 182.2985 | 161.5085 | 634.2777
0.22523 | 365.418 | 0.1015 | 391.4485 | 452.3515 | 182.709 | 161.3598 | 635.0605
0.22601 | 366.2911 | 0.10169 | 391.6505 | 452.699 | 183.1455 | 161.184 | 635.8446
0.22666 | 367.032 | 0.10188 | 391.9724 | 453.1444 | 183.516 | 161.0529 | 636.6604
0.22737 | 368.1168 | 0.10188 | 392.5736 | 453.9264 | 184.0584 | 161.0231 | 637.9848
0.22809 | 368.7779 | 0.10207 | 392.625 | 454.088 | 184.389 | 160.8076 | 638.4769
0.22895 | 369.9962 | 0.10245 | 392.5609 | 454.2269 | 184.9981 | 160.7365 | 639.225
0.22924 | 370.3399 | 0.10245 | 392.9194 | 454.6428 | 185.17 | 160.6858 | 639.8127
0.23038 | 372.1679 | 0.10302 | 393.4161 | 455.444 | 186.0839 | 160.6805 | 641.528
0.2311 | 372.7759 | 0.10321 | 394.0863 | 456.2156 | 186.3879 | 160.446 | 642.6036
0.23174 | 373.3856 | 0.10378 | 394.4911 | 456.722 | 186.6928 | 160.2631 | 643.4148
0.23253 | 374.232 | 0.10397 | 394.5228 | 456.8948 | 187.116 | 160.0846 | 644.0108
0.23324 | 375.0781 | 0.10397 | 394.8065 | 457.3195 | 187.539 | 159.9561 | 644.8586
0.23396 | 375.952 | 0.10435 | 395.1944 | 457.8531 | 187.976 | 159.8403 | 645.8291
0.23467 | 376.8517 | 0.10454 | 395.4886 | 458.2973 | 188.4259 | 159.7362 | 646.7231
0.23539 | 377.6984 | 0.10473 | 395.9998 | 458.9495 | 188.8492 | 159.6103 | 647.7987
0.23611 | 378.5458 | 0.10511 | 396.3631 | 459.4541 | 189.2729 | 159.4854 | 648.727
0.23689 | 379.4983 | 0.1053 | 396.4533 | 459.7031 | 189.7492 | 159.3574 | 649.4522
0.23761 | 381.0339 | 0.1053 | 396.806 | 460.3116 | 190.5169 | 159.5237 | 650.8286
0.2384 | 382.0659 | 0.10549 | 396.7336 | 460.4113 | 191.033 | 159.4298 | 651.4442
0.23904 | 382.6218 | 0.10587 | 398.0541 | 461.8244 | 191.3109 | 159.2328 | 653.1353
0.23976 | 383.2562 | 0.10606 | 397.6867 | 461.5627 | 191.6281 | 159.0221 | 653.1908
0.24047 | 384.0233 | 0.10625 | 398.0196 | 462.0235 | 192.0117 | 158.8678 | 654.0351
0.24126 | 384.9219 | 0.10625 | 398.0753 | 462.229 | 192.461 | 158.7218 | 654.6899
0.24197 | 385.7162 | 0.10663 | 398.2807 | 462.5667 | 192.8581 | 158.5806 | 655.4248
0.24262 | 386.457 | 0.10682 | 398.998 | 463.4075 | 193.2285 | 158.465 | 656.636
0.24341 | 387.4087 | 0.10682 | 398.8429 | 463.411 | 193.7043 | 158.3434 | 657.1154
0.24412 | 388.2295 | 0.1072 | 399.2788 | 463.9837 | 194.1147 | 158.2154 | 658.0985
0.24484 | 388.9435 | 0.10739 | 399.5922 | 464.4161 | 194.4717 | 158.0445 | 658.8879
0.24555 | 390.4 | 0.10758 | 400.2014 | 465.2681 | 195.2 | 158.1771 | 660.4681
0.24627 | 391.2201 | 0.10777 | 400.2117 | 465.415 | 195.61 | 158.0504 | 661.0251
0.24698 | 392.1196 | 0.10796 | 400.9237 | 466.277 | 196.0598 | 157.9566 | 662.3368
0.24777 | 392.7545 | 0.10834 | 400.6557 | 466.1147 | 196.3772 | 157.7109 | 662.492
0.24842 | 393.5748 | 0.10853 | 401.2354 | 466.8312 | 196.7874 | 157.6322 | 663.6186
0.24913 | 394.3152 | 0.10872 | 401.226 | 466.9452 | 197.1576 | 157.4766 | 664.1028
0.24985 | 395.1087 | 0.10892 | 401.7053 | 467.5567 | 197.5543 | 157.3431 | 665.1111
0.25056 | 395.9021 | 0.10911 | 401.9956 | 467.9793 | 197.9511 | 157.2103 | 665.9303
0.25128 | 396.7478 | 0.10911 | 401.956 | 468.0806 | 198.3739 | 157.0991 | 666.4545
0.25199 | 397.5943 | 0.1093 | 402.2161 | 468.4819 | 198.7972 | 156.9889 | 667.279
0.25271 | 399.1303 | 0.10949 | 402.5178 | 469.0396 | 199.5652 | 157.1521 | 668.6047
0.25343 | 399.87 | 0.10949 | 403.0788 | 469.7238 | 199.935 | 157.0001 | 669.6588
0.25414 | 400.4777 | 0.10968 | 402.9931 | 469.7394 | 200.2389 | 156.7972 | 669.9782
0.25486 | 401.0597 | 0.11006 | 403.3293 | 470.1726 | 200.5299 | 156.5852 | 670.7024
0.25557 | 401.7736 | 0.11025 | 403.7112 | 470.6735 | 200.8868 | 156.426 | 671.5603
0.25636 | 402.8319 | 0.11044 | 404.0222 | 471.1608 | 201.4159 | 156.3585 | 672.5768
0.25708 | 403.4934 | 0.11082 | 404.1663 | 471.4152 | 201.7467 | 156.1805 | 673.1619
0.25779 | 404.2868 | 0.11101 | 404.3907 | 471.7718 | 202.1434 | 156.0547 | 673.9152
0.25851 | 405.0279 | 0.11139 | 405.0254 | 472.53 | 202.5139 | 155.9093 | 675.044
0.25922 | 405.9 | 0.11139 | 404.9518 | 472.6018 | 202.95 | 155.8153 | 675.5518
0.25994 | 407.4889 | 0.11158 | 405.4217 | 473.3366 | 203.7445 | 155.9976 | 677.081
0.26073 | 408.2555 | 0.11177 | 405.8568 | 473.8993 | 204.1277 | 155.8205 | 678.0271
0.26144 | 408.9684 | 0.11177 | 405.888 | 474.0494 | 204.4842 | 155.6667 | 678.5336
0.26209 | 409.4977 | 0.11215 | 405.9579 | 474.2075 | 204.7488 | 155.486 | 678.9564
0.2628 | 410.2379 | 0.11234 | 406.3751 | 474.7481 | 205.119 | 155.3443 | 679.867
0.26359 | 411.084 | 0.11253 | 406.791 | 475.305 | 205.542 | 155.2013 | 680.847
0.2643 | 411.7712 | 0.11272 | 406.76 | 475.3885 | 205.8856 | 155.041 | 681.2741
0.26516 | 412.8025 | 0.11291 | 407.5099 | 476.3104 | 206.4013 | 154.9278 | 682.7116
0.26581 | 413.6757 | 0.1131 | 407.5165 | 476.4624 | 206.8378 | 154.8809 | 683.3003
0.26652 | 414.3894 | 0.11329 | 407.4049 | 476.4698 | 207.1947 | 154.7328 | 683.6645
0.26688 | 414.6803 | 0.11348 | 408.1883 | 477.3017 | 207.3402 | 154.6343 | 684.6418
0.26795 | 416.5593 | 0.11367 | 408.3545 | 477.781 | 208.2796 | 154.716 | 686.0607
0.26867 | 417.0343 | 0.11386 | 408.5123 | 478.018 | 208.5171 | 154.4807 | 686.5352
0.26939 | 417.801 | 0.11405 | 408.8407 | 478.4742 | 208.9005 | 154.3549 | 687.3747
0.27017 | 418.5144 | 0.11424 | 409.0229 | 478.7753 | 209.2572 | 154.1691 | 688.0325
0.27089 | 419.1485 | 0.11443 | 409.5172 | 479.3752 | 209.5742 | 153.9959 | 688.9495
0.27153 | 419.9942 | 0.11443 | 409.3325 | 479.3315 | 209.9971 | 153.9421 | 689.3286
0.27225 | 420.867 | 0.11462 | 409.5937 | 479.7382 | 210.4335 | 153.858 | 690.1717
0.27296 | 421.6337 | 0.11481 | 409.7969 | 480.0691 | 210.8168 | 153.7354 | 690.886
0.27368 | 422.242 | 0.11519 | 410.3998 | 480.7735 | 211.121 | 153.5557 | 691.8945
0.27418 | 422.9558 | 0.11519 | 410.5772 | 481.0698 | 211.4779 | 153.5354 | 692.5477
0.27525 | 424.7293 | 0.11557 | 411.1742 | 481.9624 | 212.3646 | 153.581 | 694.3271
0.27597 | 425.4429 | 0.11576 | 411.5633 | 482.4705 | 212.7215 | 153.4412 | 695.1919
0.27661 | 425.9712 | 0.11595 | 411.3876 | 482.3828 | 212.9856 | 153.2749 | 695.3684
0.27733 | 426.5265 | 0.11633 | 411.5714 | 482.6592 | 213.2633 | 153.0796 | 695.9224
0.27804 | 427.3462 | 0.11652 | 411.7568 | 482.9812 | 213.6731 | 152.9804 | 696.6543
0.27876 | 428.165 | 0.11652 | 411.8573 | 483.2181 | 214.0825 | 152.8814 | 697.3006
0.27955 | 428.9586 | 0.1169 | 412.5563 | 484.0494 | 214.4793 | 152.7347 | 698.5287
0.28026 | 429.6456 | 0.11709 | 412.877 | 484.4846 | 214.8228 | 152.5898 | 699.3074
0.28098 | 430.3857 | 0.11728 | 413.1767 | 484.9077 | 215.1929 | 152.4645 | 700.1005
0.28169 | 431.2575 | 0.11728 | 412.8921 | 484.7684 | 215.6288 | 152.3867 | 700.3971
0.28234 | 432.7925 | 0.11728 | 413.4515 | 485.5836 | 216.3963 | 152.5827 | 701.9798
0.28313 | 433.7452 | 0.11766 | 413.6227 | 485.9136 | 216.8726 | 152.4949 | 702.7862
0.28384 | 434.1935 | 0.11785 | 414.16 | 486.5256 | 217.0968 | 152.2684 | 703.6223
0.28456 | 434.8805 | 0.11804 | 414.3043 | 486.7844 | 217.4403 | 152.1268 | 704.2246
0.28534 | 435.5929 | 0.11804 | 414.4699 | 487.0687 | 217.7964 | 151.9567 | 704.8652
0.28599 | 436.3067 | 0.11823 | 414.8428 | 487.5605 | 218.1533 | 151.8641 | 705.7139
0.2867 | 436.9672 | 0.11842 | 415.3856 | 488.2135 | 218.4836 | 151.7154 | 706.6971
0.28742 | 437.6806 | 0.11861 | 415.5018 | 488.4486 | 218.8403 | 151.5858 | 707.2889
0.28814 | 438.3154 | 0.11899 | 415.8037 | 488.8563 | 219.1577 | 151.4296 | 708.014
0.28885 | 439.1084 | 0.11918 | 415.9661 | 489.1508 | 219.5542 | 151.3289 | 708.705
0.28957 | 440.6703 | 0.11937 | 416.4314 | 489.8764 | 220.3351 | 151.4943 | 710.2116
0.29035 | 441.2774 | 0.11956 | 416.4421 | 489.9883 | 220.6387 | 151.2926 | 710.627
0.291 | 441.9116 | 0.11975 | 416.8643 | 490.5162 | 220.9558 | 151.1757 | 711.472
0.29171 | 442.5976 | 0.11975 | 417.1688 | 490.9351 | 221.2988 | 151.04 | 712.2339
0.29257 | 443.6808 | 0.11975 | 417.6041 | 491.5509 | 221.8404 | 150.9668 | 713.3913
0.29322 | 444.2363 | 0.12013 | 417.9122 | 491.9515 | 222.1181 | 150.8246 | 714.0697
0.29393 | 444.8171 | 0.12032 | 417.8815 | 492.0176 | 222.4085 | 150.655 | 714.4262
0.29472 | 445.6354 | 0.12032 | 418.3542 | 492.6268 | 222.8177 | 150.5302 | 715.4445
0.29536 | 446.3491 | 0.12051 | 418.3417 | 492.7332 | 223.1745 | 150.4436 | 715.9078
0.29615 | 447.0886 | 0.1207 | 418.7871 | 493.3019 | 223.5443 | 150.2934 | 716.8462
0.29644 | 447.3798 | 0.12089 | 418.6629 | 493.2262 | 223.6899 | 150.2465 | 716.9161
0.29751 | 449.2059 | 0.12127 | 419.4446 | 494.3122 | 224.6029 | 150.3181 | 718.9152
0.29823 | 449.8123 | 0.12127 | 419.5598 | 494.5286 | 224.9062 | 150.1607 | 719.4347
0.29894 | 450.4188 | 0.12127 | 419.7107 | 494.7805 | 225.2094 | 150.0041 | 719.9899
0.29966 | 451.0269 | 0.12165 | 419.8413 | 495.0125 | 225.5135 | 149.8488 | 720.5259
0.30045 | 451.7921 | 0.12165 | 420.3489 | 495.6475 | 225.896 | 149.7108 | 721.5436
0.3013 | 452.7442 | 0.12203 | 421.1942 | 496.6516 | 226.3721 | 149.6001 | 723.0237
0.30195 | 453.4818 | 0.12165 | 420.6549 | 496.2352 | 226.7409 | 149.5252 | 722.9761
0.30274 | 454.2486 | 0.12203 | 421.0162 | 496.7243 | 227.1243 | 149.3897 | 723.8486
0.30345 | 454.9345 | 0.12203 | 420.9677 | 496.7902 | 227.4673 | 149.2634 | 724.2574
0.30374 | 455.2248 | 0.12203 | 421.0435 | 496.9143 | 227.6124 | 149.2183 | 724.5267
0.30488 | 457.0247 | 0.1226 | 421.796 | 497.9668 | 228.5124 | 149.2482 | 726.4791
0.30553 | 457.6049 | 0.1226 | 422.0457 | 498.3132 | 228.8025 | 149.1235 | 727.1156
0.30624 | 458.1326 | 0.12279 | 422.0297 | 498.3851 | 229.0663 | 148.9473 | 727.4514
0.30696 | 458.7929 | 0.12298 | 422.7722 | 499.2376 | 229.3964 | 148.8151 | 728.6341
0.30775 | 459.4519 | 0.12298 | 422.6399 | 499.2152 | 229.7259 | 148.6485 | 728.9412
0.30839 | 460.192 | 0.12317 | 422.7295 | 499.4282 | 230.096 | 148.578 | 729.5242
0.30911 | 460.7718 | 0.12317 | 423.1314 | 499.9267 | 230.3859 | 148.4216 | 730.3126
0.30982 | 461.591 | 0.12336 | 423.0586 | 499.9904 | 230.7955 | 148.3432 | 730.7859
0.31068 | 462.6217 | 0.12355 | 423.5826 | 500.6862 | 231.3108 | 148.2648 | 731.9971
0.31097 | 462.9119 | 0.12355 | 423.5932 | 500.7452 | 231.456 | 148.2217 | 732.2011
0.31204 | 464.7898 | 0.12374 | 424.5155 | 501.9805 | 232.3949 | 148.3136 | 734.3754
0.31283 | 465.2906 | 0.12393 | 424.2221 | 501.7705 | 232.6453 | 148.1004 | 734.4158
0.31347 | 465.7655 | 0.12412 | 424.8855 | 502.513 | 232.8827 | 147.9476 | 735.3958
0.31419 | 466.2136 | 0.12431 | 424.8118 | 502.5141 | 233.1068 | 147.7532 | 735.6209
0.3149 | 467.0593 | 0.1245 | 425.5168 | 503.36 | 233.5296 | 147.686 | 736.8897
0.31562 | 467.6929 | 0.12469 | 425.4358 | 503.3847 | 233.8465 | 147.5518 | 737.2311
0.31633 | 468.2735 | 0.12488 | 425.6692 | 503.7148 | 234.1368 | 147.4015 | 737.8515
0.31705 | 468.9867 | 0.12507 | 425.5916 | 503.756 | 234.4933 | 147.2937 | 738.2494
0.31777 | 469.6468 | 0.12526 | 426.352 | 504.6265 | 234.8234 | 147.1697 | 739.4499
0.31848 | 470.5437 | 0.12507 | 426.3174 | 504.7413 | 235.2718 | 147.1206 | 740.0132
0.31927 | 472.3698 | 0.12526 | 426.6155 | 505.3438 | 236.1849 | 147.3298 | 741.5287
0.32006 | 472.8705 | 0.12545 | 426.9017 | 505.7134 | 236.4352 | 147.1239 | 742.1487
0.3207 | 473.2128 | 0.12564 | 427.3297 | 506.1985 | 236.6064 | 146.9351 | 742.8049
0.32142 | 473.7139 | 0.12583 | 427.3635 | 506.3158 | 236.8569 | 146.7638 | 743.1728
0.32213 | 474.4535 | 0.12602 | 427.5585 | 506.634 | 237.2267 | 146.6673 | 743.8608
0.32285 | 475.0861 | 0.12602 | 427.6534 | 506.8345 | 237.5431 | 146.5382 | 744.3775
0.32356 | 475.7206 | 0.1264 | 428.1439 | 507.4307 | 237.8603 | 146.4101 | 745.291
0.32428 | 476.3532 | 0.1264 | 428.409 | 507.8012 | 238.1766 | 146.2821 | 745.9778
0.32499 | 477.1723 | 0.12659 | 428.6292 | 508.1579 | 238.5861 | 146.212 | 746.7441
0.32571 | 477.9383 | 0.12678 | 428.9288 | 508.5852 | 238.9692 | 146.1259 | 747.5543
0.32643 | 479.42 | 0.12697 | 429.4537 | 509.357 | 239.71 | 146.2594 | 749.067
0.32714 | 480.0526 | 0.12697 | 429.6618 | 509.6706 | 240.0263 | 146.1328 | 749.6969
0.32786 | 480.3946 | 0.12716 | 429.7694 | 509.8352 | 240.1973 | 145.9181 | 750.0325
0.32864 | 481.2663 | 0.12735 | 430.1603 | 510.3713 | 240.6331 | 145.8338 | 751.0045
0.32936 | 481.9263 | 0.12754 | 430.488 | 510.809 | 240.9631 | 145.7173 | 751.7722
0.33008 | 482.5579 | 0.12735 | 430.4047 | 510.8311 | 241.279 | 145.5927 | 752.11
0.33079 | 483.0863 | 0.12773 | 430.745 | 511.2593 | 241.5431 | 145.4375 | 752.8025
0.33158 | 483.8519 | 0.12792 | 430.71 | 511.352 | 241.926 | 145.3231 | 753.2779
0.33222 | 484.4053 | 0.12792 | 430.8249 | 511.5592 | 242.2027 | 145.2079 | 753.7618
0.33301 | 485.2239 | 0.12811 | 431.168 | 512.0387 | 242.612 | 145.1104 | 754.6506
0.33373 | 486.626 | 0.1283 | 431.9364 | 513.0407 | 243.313 | 145.2194 | 756.3537
0.33437 | 487.2324 | 0.1283 | 431.7946 | 513 | 243.6162 | 145.121 | 756.6162
0.33516 | 487.7329 | 0.12849 | 431.9718 | 513.2607 | 243.8665 | 144.9294 | 757.1271
0.3358 | 488.1547 | 0.12868 | 432.105 | 513.4641 | 244.0773 | 144.777 | 757.5415
0.33652 | 488.7872 | 0.12868 | 432.4345 | 513.899 | 244.3936 | 144.6571 | 758.2926
0.33738 | 489.7379 | 0.12887 | 432.9243 | 514.5472 | 244.8689 | 144.5706 | 759.4162
0.33809 | 490.5038 | 0.12906 | 432.8845 | 514.6351 | 245.2519 | 144.4911 | 759.887
0.33881 | 491.0577 | 0.12925 | 433.1995 | 515.0424 | 245.5288 | 144.3494 | 760.5713
0.33952 | 491.6901 | 0.12925 | 433.3012 | 515.2496 | 245.8451 | 144.2314 | 761.0946
0.34024 | 492.3765 | 0.12944 | 433.4561 | 515.5189 | 246.1883 | 144.1297 | 761.7071
0.34103 | 493.8311 | 0.12963 | 434.2159 | 516.521 | 246.9155 | 144.2236 | 763.4366
0.34174 | 494.3319 | 0.12982 | 434.3694 | 516.7581 | 247.166 | 144.0681 | 763.924
0.34239 | 494.9127 | 0.13001 | 434.6783 | 517.1637 | 247.4563 | 143.9667 | 764.6201
0.34317 | 495.4917 | 0.13001 | 434.8006 | 517.3825 | 247.7458 | 143.8051 | 765.1284
0.34389 | 496.072 | 0.1302 | 434.9926 | 517.6713 | 248.036 | 143.6746 | 765.7073
0.34453 | 496.5997 | 0.13039 | 435.2762 | 518.0429 | 248.2999 | 143.5591 | 766.3427
0.34525 | 497.3655 | 0.13058 | 435.3078 | 518.2021 | 248.6828 | 143.4834 | 766.8848
0.34596 | 497.9979 | 0.13058 | 435.5771 | 518.5768 | 248.999 | 143.3693 | 767.5757
0.34675 | 499.0284 | 0.13077 | 435.7879 | 518.9593 | 249.5142 | 143.341 | 768.4735
0.34747 | 499.6077 | 0.13077 | 436.2078 | 519.4758 | 249.8039 | 143.2125 | 769.2796
0.34818 | 501.1951 | 0.13096 | 436.3917 | 519.9242 | 250.5975 | 143.374 | 770.5218
0.34897 | 501.563 | 0.13115 | 436.8237 | 520.4175 | 250.7815 | 143.156 | 771.199
0.34961 | 502.1947 | 0.13096 | 436.7689 | 520.468 | 251.0973 | 143.0729 | 771.5654
0.3504 | 502.6421 | 0.13115 | 436.8608 | 520.6344 | 251.321 | 142.8792 | 771.9555
0.35105 | 503.2492 | 0.13134 | 437.4475 | 521.3224 | 251.6246 | 142.79 | 772.947
0.35176 | 503.9355 | 0.13153 | 437.71 | 521.6992 | 251.9677 | 142.6945 | 773.667
0.35255 | 504.6715 | 0.13115 | 437.7436 | 521.8555 | 252.3357 | 142.5847 | 774.1913
0.35319 | 505.306 | 0.13153 | 437.8861 | 522.1038 | 252.653 | 142.5043 | 774.7568
0.35391 | 505.9913 | 0.13153 | 438.4679 | 522.7998 | 252.9957 | 142.4097 | 775.7954
0.35462 | 506.6756 | 0.13134 | 438.2446 | 522.6905 | 253.3378 | 142.3153 | 776.0283
0.35541 | 508.5539 | 0.13153 | 439.0669 | 523.8259 | 254.277 | 142.5286 | 778.1028
0.3562 | 508.8422 | 0.13172 | 439.2188 | 524.0258 | 254.4211 | 142.2945 | 778.4469
0.35691 | 509.2615 | 0.13153 | 439.0027 | 523.8797 | 254.6308 | 142.1266 | 778.5104
0.35756 | 509.7096 | 0.13172 | 439.0834 | 524.035 | 254.8548 | 141.9959 | 778.8898
0.35827 | 510.2112 | 0.1321 | 439.4334 | 524.4686 | 255.1056 | 141.8523 | 779.5742
0.35899 | 510.6854 | 0.13229 | 439.9429 | 525.0571 | 255.3427 | 141.7016 | 780.3998
0.35971 | 511.3961 | 0.1321 | 439.9993 | 525.232 | 255.6981 | 141.6172 | 780.93
0.36042 | 512.0028 | 0.13229 | 440.2952 | 525.629 | 256.0014 | 141.5043 | 781.6304
0.36114 | 512.636 | 0.13248 | 441.1172 | 526.5565 | 256.318 | 141.3992 | 782.8745
0.36157 | 512.8732 | 0.13267 | 440.4534 | 525.9323 | 256.4366 | 141.2969 | 782.3689
0.36257 | 514.8562 | 0.13286 | 440.9888 | 526.7982 | 257.4281 | 141.4533 | 784.2263
0.36328 | 515.2763 | 0.13286 | 441.3244 | 527.2038 | 257.6382 | 141.2903 | 784.8419
0.364 | 515.775 | 0.13267 | 441.6472 | 527.6097 | 257.8875 | 141.1495 | 785.4972
0.36479 | 516.5677 | 0.13306 | 441.6885 | 527.7832 | 258.2839 | 141.0622 | 786.067
0.36557 | 517.1465 | 0.13306 | 441.8208 | 528.0118 | 258.5732 | 140.9168 | 786.5851
0.36622 | 517.6995 | 0.13306 | 442.3988 | 528.682 | 258.8497 | 140.8199 | 787.5318
0.36693 | 518.3041 | 0.13286 | 442.273 | 528.657 | 259.152 | 140.71 | 787.8091
0.36765 | 518.8852 | 0.13325 | 442.4546 | 528.9355 | 259.4426 | 140.5942 | 788.3781
0.36836 | 519.4653 | 0.13344 | 442.7248 | 529.3023 | 259.7326 | 140.4785 | 789.035
0.36872 | 519.8353 | 0.13363 | 443.2161 | 529.8553 | 259.9176 | 140.4425 | 789.773
0.3698 | 521.7117 | 0.13382 | 443.9355 | 530.8875 | 260.8559 | 140.5422 | 791.7433
0.37051 | 522.1583 | 0.13382 | 443.7127 | 530.7391 | 261.0792 | 140.3913 | 791.8182
0.3713 | 522.683 | 0.13363 | 443.4682 | 530.582 | 261.3415 | 140.2349 | 791.9235
0.37194 | 523.131 | 0.13382 | 443.9292 | 531.1177 | 261.5655 | 140.1125 | 792.6832
0.37273 | 523.7361 | 0.13382 | 443.7756 | 531.065 | 261.8681 | 139.9789 | 792.933
0.37352 | 524.5542 | 0.13401 | 444.3389 | 531.7646 | 262.2771 | 139.9029 | 794.0417
0.37431 | 525.1084 | 0.13439 | 445.1266 | 532.6447 | 262.5542 | 139.7567 | 795.1989
0.37495 | 525.7153 | 0.13458 | 445.3115 | 532.9307 | 262.8576 | 139.6785 | 795.7884
0.37566 | 526.3993 | 0.13439 | 445.3519 | 533.0851 | 263.1996 | 139.5945 | 796.2848
0.37602 | 526.7153 | 0.13439 | 445.6237 | 533.4095 | 263.3576 | 139.5457 | 796.7672
0.3771 | 528.4601 | 0.13477 | 446.0214 | 534.098 | 264.23 | 139.6111 | 798.3281
0.37781 | 528.9596 | 0.13477 | 446.2123 | 534.3722 | 264.4798 | 139.4788 | 798.852
0.37853 | 529.3266 | 0.13477 | 446.5671 | 534.7882 | 264.6633 | 139.3121 | 799.4515
0.37917 | 529.802 | 0.13515 | 446.7151 | 535.0154 | 264.901 | 139.2008 | 799.9164
0.37996 | 530.4876 | 0.13534 | 446.97 | 535.3846 | 265.2438 | 139.0928 | 800.6284
0.38067 | 531.252 | 0.13534 | 446.9857 | 535.5277 | 265.626 | 139.0321 | 801.1537
0.38146 | 531.7775 | 0.13534 | 447.1852 | 535.8148 | 265.8888 | 138.883 | 801.7035
0.38211 | 532.4353 | 0.13515 | 447.4068 | 536.1461 | 266.2177 | 138.821 | 802.3637
0.38289 | 533.2268 | 0.13534 | 447.6886 | 536.5597 | 266.6134 | 138.7423 | 803.1731
0.38325 | 533.4908 | 0.13553 | 447.9055 | 536.8206 | 266.7454 | 138.6816 | 803.566
0.38432 | 535.2344 | 0.13572 | 448.3712 | 537.5769 | 267.6172 | 138.7479 | 805.1941
0.38504 | 535.5494 | 0.13591 | 448.3998 | 537.658 | 267.7747 | 138.5718 | 805.4327
0.38576 | 536.0488 | 0.13591 | 448.9291 | 538.2706 | 268.0244 | 138.4442 | 806.295
0.38647 | 536.5493 | 0.1361 | 448.952 | 538.3768 | 268.2746 | 138.3173 | 806.6515
0.38726 | 537.1277 | 0.1361 | 449.4778 | 538.9991 | 268.5639 | 138.1855 | 807.5629
0.3879 | 537.7865 | 0.1361 | 449.4346 | 539.0656 | 268.8932 | 138.1259 | 807.9589
0.38869 | 538.3914 | 0.1361 | 449.5051 | 539.237 | 269.1957 | 138.0017 | 808.4327
0.38941 | 538.8929 | 0.13648 | 449.7122 | 539.5276 | 269.4464 | 137.8769 | 808.9741
0.39005 | 539.5516 | 0.13648 | 449.8445 | 539.7698 | 269.7758 | 137.8181 | 809.5456
0.39041 | 539.7361 | 0.13667 | 449.9505 | 539.9065 | 269.868 | 137.739 | 809.7746
0.39155 | 541.956 | 0.13686 | 450.8509 | 541.1769 | 270.978 | 137.9031 | 812.1549
0.39227 | 542.2424 | 0.13667 | 450.8348 | 541.2085 | 271.1212 | 137.7245 | 812.3297
0.39298 | 542.7692 | 0.13686 | 451.2399 | 541.7014 | 271.3846 | 137.6078 | 813.086
0.39377 | 543.2681 | 0.13686 | 451.0204 | 541.5651 | 271.6341 | 137.4594 | 813.1991
0.39449 | 543.848 | 0.13705 | 451.3785 | 542.0198 | 271.924 | 137.357 | 813.9438
0.3952 | 544.4267 | 0.13705 | 451.6694 | 542.4072 | 272.2134 | 137.2547 | 814.6205
0.39585 | 544.9519 | 0.13686 | 451.7912 | 542.6166 | 272.476 | 137.164 | 815.0925
0.39656 | 545.6896 | 0.13686 | 451.914 | 542.8623 | 272.8448 | 137.1025 | 815.7071
0.39728 | 546.3478 | 0.13686 | 452.1804 | 543.2384 | 273.1739 | 137.0212 | 816.4123
0.39764 | 546.5842 | 0.13686 | 451.9551 | 543.0525 | 273.2921 | 136.9573 | 816.3446
0.39871 | 548.1431 | 0.13724 | 452.5318 | 543.889 | 274.0716 | 136.9796 | 817.9605
0.39943 | 548.564 | 0.13743 | 452.7494 | 544.1767 | 274.282 | 136.8395 | 818.4587
0.40021 | 549.1148 | 0.13724 | 453.0104 | 544.5295 | 274.5574 | 136.7079 | 819.0869
0.40093 | 549.9064 | 0.13743 | 453.3794 | 545.0305 | 274.9532 | 136.6613 | 819.9837
0.40164 | 550.3771 | 0.13705 | 453.1538 | 544.8833 | 275.1885 | 136.535 | 820.0719
0.40236 | 550.8519 | 0.13743 | 453.1767 | 544.9854 | 275.426 | 136.4102 | 820.4113
0.40308 | 551.3787 | 0.13762 | 453.696 | 545.5924 | 275.6893 | 136.2986 | 821.2818
0.40379 | 551.9828 | 0.13743 | 453.7571 | 545.7542 | 275.9914 | 136.2067 | 821.7456
0.40451 | 552.5095 | 0.13762 | 454.1243 | 546.2093 | 276.2548 | 136.0959 | 822.464
0.40529 | 554.0424 | 0.13781 | 454.809 | 547.1494 | 277.0212 | 136.2098 | 824.1706
0.40594 | 554.5134 | 0.13743 | 454.9641 | 547.383 | 277.2567 | 136.1097 | 824.6397
0.40673 | 554.9073 | 0.13762 | 455.0598 | 547.5443 | 277.4536 | 135.943 | 824.998
0.40737 | 555.2501 | 0.138 | 455.4214 | 547.963 | 277.625 | 135.8122 | 825.5881
0.40809 | 555.8276 | 0.13781 | 455.1753 | 547.8132 | 277.9138 | 135.7156 | 825.727
0.4088 | 556.4062 | 0.13781 | 455.6805 | 548.4149 | 278.2031 | 135.6195 | 826.618
0.40973 | 557.3025 | 0.138 | 455.4983 | 548.3821 | 278.6513 | 135.5303 | 827.0333
0.41038 | 557.8296 | 0.13819 | 455.6732 | 548.6448 | 278.9148 | 135.446 | 827.5596
0.41109 | 558.2747 | 0.138 | 455.9902 | 549.036 | 279.1374 | 135.3185 | 828.1733
0.41181 | 558.7739 | 0.138 | 456.2222 | 549.3511 | 279.3869 | 135.2045 | 828.7381
0.41252 | 560.2805 | 0.13819 | 456.5602 | 549.9403 | 280.1403 | 135.3352 | 830.0805
0.41324 | 560.7542 | 0.13838 | 456.8826 | 550.3416 | 280.3771 | 135.2154 | 830.7187
0.41403 | 561.1713 | 0.138 | 456.9142 | 550.4427 | 280.5856 | 135.0591 | 831.0284
0.41467 | 561.5913 | 0.138 | 456.9205 | 550.5191 | 280.7957 | 134.9506 | 831.3147
0.41539 | 562.0385 | 0.13819 | 457.3584 | 551.0315 | 281.0193 | 134.8257 | 832.0507
0.4161 | 562.67 | 0.13819 | 457.3254 | 551.1037 | 281.335 | 134.7456 | 832.4387
0.41682 | 563.2231 | 0.13838 | 457.2417 | 551.1123 | 281.6116 | 134.6469 | 832.7238
0.41753 | 563.7222 | 0.13838 | 457.8955 | 551.8492 | 281.8611 | 134.5357 | 833.7103
0.41832 | 564.3543 | 0.13857 | 458.031 | 552.0901 | 282.1772 | 134.4336 | 834.2672
0.41904 | 565.1712 | 0.13857 | 458.3419 | 552.5371 | 282.5856 | 134.3989 | 835.1227
0.41982 | 566.7038 | 0.13876 | 458.3834 | 552.834 | 283.3519 | 134.5119 | 836.1859
0.42047 | 567.0189 | 0.13895 | 459.0482 | 553.5514 | 283.5095 | 134.3808 | 837.0608
0.42118 | 567.358 | 0.13876 | 459.1983 | 553.758 | 283.679 | 134.233 | 837.437
0.42197 | 567.8301 | 0.13876 | 459.0309 | 553.6692 | 283.915 | 134.0944 | 837.5843
0.42261 | 568.3306 | 0.13895 | 459.2847 | 554.0065 | 284.1653 | 134.0085 | 838.1718
0.4234 | 568.8281 | 0.13876 | 459.4831 | 554.2877 | 284.414 | 133.8768 | 838.7018
0.42405 | 569.3815 | 0.13895 | 459.5325 | 554.4295 | 284.6908 | 133.804 | 839.1202
0.42483 | 569.9606 | 0.13914 | 460.3278 | 555.3212 | 284.9803 | 133.6923 | 840.3015
0.42548 | 570.4865 | 0.13914 | 459.8347 | 554.9158 | 285.2433 | 133.6135 | 840.159
0.42626 | 571.1694 | 0.13895 | 460.2488 | 555.4437 | 285.5847 | 133.527 | 841.0284
0.42698 | 572.7287 | 0.13914 | 460.7795 | 556.2343 | 286.3644 | 133.6684 | 842.5986
0.4277 | 573.3612 | 0.13933 | 461.062 | 556.6222 | 286.6806 | 133.5926 | 843.3028
0.42841 | 573.4893 | 0.13933 | 461.1765 | 556.7581 | 286.7447 | 133.3993 | 843.5027
0.42913 | 574.0148 | 0.13933 | 461.1681 | 556.8372 | 287.0074 | 133.2993 | 843.8446
0.42984 | 574.4067 | 0.13914 | 461.5997 | 557.3341 | 287.2033 | 133.1685 | 844.5375
0.43056 | 574.9597 | 0.13933 | 461.7604 | 557.587 | 287.4798 | 133.0756 | 845.0669
0.43127 | 575.5921 | 0.13952 | 462.1514 | 558.0834 | 287.796 | 133.0014 | 845.8795
0.43206 | 576.1159 | 0.13933 | 462.4255 | 558.4449 | 288.058 | 132.8803 | 846.5028
0.43271 | 576.7477 | 0.13933 | 462.1571 | 558.2817 | 288.3738 | 132.8285 | 846.6556
0.43349 | 577.1921 | 0.13914 | 462.6879 | 558.8865 | 288.596 | 132.6898 | 847.4826
0.43421 | 578.6983 | 0.13933 | 462.8732 | 559.323 | 289.3492 | 132.8179 | 848.6721
0.43485 | 578.9869 | 0.13952 | 462.8288 | 559.3266 | 289.4934 | 132.6876 | 848.8201
0.43557 | 579.3798 | 0.13952 | 463.7293 | 560.2926 | 289.6899 | 132.5598 | 849.9825
0.43628 | 579.7198 | 0.13952 | 463.1891 | 559.8091 | 289.8599 | 132.4202 | 849.669
0.43714 | 580.4837 | 0.13971 | 463.6292 | 560.3764 | 290.2418 | 132.3348 | 850.6183
0.43779 | 580.9035 | 0.13971 | 464.1556 | 560.9729 | 290.4518 | 132.236 | 851.4246
0.43857 | 581.4803 | 0.13952 | 463.5278 | 560.4411 | 290.7401 | 132.1302 | 851.1813
0.43922 | 581.953 | 0.13952 | 463.5821 | 560.5743 | 290.9765 | 132.044 | 851.5508
0.43993 | 582.5854 | 0.13971 | 464.1362 | 561.2338 | 291.2927 | 131.9729 | 852.5265
0.44072 | 583.1621 | 0.13952 | 464.1743 | 561.3679 | 291.581 | 131.8681 | 852.949
0.44137 | 584.6675 | 0.13952 | 464.5367 | 561.9813 | 292.3338 | 132.0167 | 854.315
0.44208 | 584.9291 | 0.13971 | 464.7088 | 562.197 | 292.4646 | 131.8621 | 854.6615
0.4428 | 585.2161 | 0.13971 | 465.1711 | 562.7071 | 292.608 | 131.7138 | 855.3152
0.44358 | 585.6085 | 0.13971 | 465.2792 | 562.8807 | 292.8043 | 131.5685 | 855.6849
0.44423 | 586.0548 | 0.13971 | 464.9573 | 562.6331 | 293.0274 | 131.4782 | 855.6605
0.44502 | 586.5542 | 0.1399 | 465.4162 | 563.1752 | 293.2771 | 131.3579 | 856.4523
0.44587 | 587.3687 | 0.13971 | 465.4524 | 563.3472 | 293.6844 | 131.2875 | 857.0315
0.44652 | 587.8944 | 0.13971 | 465.5655 | 563.5479 | 293.9472 | 131.2159 | 857.4951
0.44723 | 588.4185 | 0.13952 | 466.0667 | 564.1364 | 294.2092 | 131.1231 | 858.3457
0.44795 | 588.8389 | 0.13971 | 465.8421 | 563.9819 | 294.4194 | 131.0074 | 858.4014
0.44867 | 590.3713 | 0.1399 | 466.4246 | 564.8199 | 295.1857 | 131.14 | 860.0055
0.44938 | 590.6594 | 0.14009 | 466.7316 | 565.1748 | 295.3297 | 130.9952 | 860.5045
0.4501 | 591.1305 | 0.1399 | 466.8847 | 565.4064 | 295.5652 | 130.8916 | 860.9717
0.45081 | 591.4174 | 0.1399 | 466.8553 | 565.4249 | 295.7087 | 130.7475 | 861.1336
0.45153 | 591.9149 | 0.13971 | 467.0584 | 565.7109 | 295.9575 | 130.6504 | 861.6683
0.45224 | 592.3872 | 0.13971 | 467.0121 | 565.7433 | 296.1936 | 130.5481 | 861.9369
0.45296 | 592.8329 | 0.13971 | 467.6244 | 566.4298 | 296.4164 | 130.4402 | 862.8463
0.45375 | 593.4911 | 0.1399 | 467.6182 | 566.5334 | 296.7456 | 130.359 | 863.2789
0.45439 | 593.9097 | 0.13971 | 467.7649 | 566.7498 | 296.9548 | 130.2663 | 863.7047
0.45482 | 594.463 | 0.13971 | 467.8915 | 566.9687 | 297.2315 | 130.265 | 864.2002
0.45597 | 596.2321 | 0.14009 | 468.107 | 567.479 | 298.116 | 130.3258 | 865.5951
0.45661 | 596.3329 | 0.1399 | 468.51 | 567.8989 | 298.1665 | 130.164 | 866.0653
0.45732 | 596.6992 | 0.1399 | 468.784 | 568.2339 | 298.3496 | 130.0404 | 866.5835
0.45804 | 597.0666 | 0.14009 | 468.9117 | 568.4228 | 298.5333 | 129.9174 | 866.9561
0.45876 | 597.5387 | 0.14009 | 469.231 | 568.8208 | 298.7694 | 129.8177 | 867.5901
0.45947 | 598.0362 | 0.1399 | 469.2061 | 568.8788 | 299.0181 | 129.7237 | 867.8969
0.46019 | 598.6395 | 0.13971 | 469.6905 | 569.4638 | 299.3198 | 129.6531 | 868.7835
0.4609 | 599.0875 | 0.14009 | 469.4844 | 569.3323 | 299.5437 | 129.549 | 868.8761
0.46169 | 599.6639 | 0.1399 | 469.5926 | 569.5366 | 299.832 | 129.4529 | 869.3685
0.46205 | 599.9794 | 0.1399 | 469.5702 | 569.5668 | 299.9897 | 129.4209 | 869.5565
0.46305 | 601.5627 | 0.14009 | 470.3324 | 570.5929 | 300.7814 | 129.4828 | 871.3742
0.46384 | 602.1138 | 0.14009 | 470.4414 | 570.7937 | 301.0569 | 129.3819 | 871.8506
0.46455 | 602.4524 | 0.1399 | 470.4432 | 570.8519 | 301.2262 | 129.2554 | 872.0781
0.46527 | 602.8439 | 0.13971 | 470.5389 | 571.0128 | 301.4219 | 129.1407 | 872.4348
0.46606 | 603.1843 | 0.1399 | 470.5456 | 571.0763 | 301.5921 | 128.9956 | 872.6685
0.46677 | 603.6299 | 0.1399 | 470.7943 | 571.3992 | 301.8149 | 128.8933 | 873.2142
0.46742 | 604.1818 | 0.1399 | 470.9717 | 571.6687 | 302.0909 | 128.8338 | 873.7596
0.46813 | 604.6815 | 0.14009 | 471.2818 | 572.062 | 302.3407 | 128.7436 | 874.4028
0.46892 | 605.2313 | 0.1399 | 471.3714 | 572.2433 | 302.6157 | 128.6447 | 874.8589
0.46928 | 605.4673 | 0.1399 | 471.53 | 572.4413 | 302.7337 | 128.5969 | 875.1749
0.47028 | 607.1035 | 0.14009 | 471.78 | 572.9639 | 303.5517 | 128.6708 | 876.5157
0.47099 | 607.2843 | 0.14009 | 472.2838 | 573.4979 | 303.6422 | 128.5137 | 877.14
0.47171 | 607.8081 | 0.1399 | 472.1603 | 573.4616 | 303.904 | 128.4297 | 877.3657
0.47243 | 608.096 | 0.14009 | 472.1116 | 573.4609 | 304.048 | 128.2961 | 877.5089
0.47321 | 608.8334 | 0.14028 | 472.9975 | 574.4697 | 304.4167 | 128.2385 | 878.8864
0.47393 | 609.2777 | 0.14009 | 472.8752 | 574.4215 | 304.6389 | 128.1386 | 879.0603
0.47464 | 609.7209 | 0.13971 | 472.3434 | 573.9636 | 304.8605 | 128.0388 | 878.824
0.47543 | 610.2477 | 0.14009 | 473.3014 | 575.0094 | 305.1239 | 127.9375 | 880.1332
0.47608 | 610.6948 | 0.14028 | 473.3274 | 575.1099 | 305.3474 | 127.8584 | 880.4573
0.47651 | 611.0615 | 0.14009 | 473.4807 | 575.3243 | 305.5308 | 127.8201 | 880.855
0.47751 | 612.6434 | 0.14009 | 473.7445 | 575.8517 | 306.3217 | 127.8832 | 882.1734
0.47822 | 613.0371 | 0.14028 | 474.2861 | 576.4589 | 306.5186 | 127.7741 | 882.9775
0.47901 | 613.3221 | 0.14009 | 474.1665 | 576.3869 | 306.6611 | 127.6236 | 883.0479
0.47965 | 613.8198 | 0.1399 | 473.9145 | 576.2178 | 306.9099 | 127.556 | 883.1277
0.48044 | 614.2383 | 0.1399 | 474.3265 | 576.6996 | 307.1192 | 127.4341 | 883.8187
0.48109 | 614.7625 | 0.13971 | 474.5134 | 576.9738 | 307.3812 | 127.3724 | 884.3551
0.48202 | 615.4736 | 0.14009 | 474.6572 | 577.2361 | 307.7368 | 127.2741 | 884.9729
0.48266 | 615.9977 | 0.1399 | 475.2088 | 577.875 | 307.9988 | 127.2128 | 885.8739
0.48338 | 616.3649 | 0.14009 | 475.0027 | 577.7301 | 308.1824 | 127.1004 | 885.9126
0.48409 | 617.9484 | 0.14009 | 475.5826 | 578.574 | 308.9742 | 127.2396 | 887.5482
0.48488 | 618.2069 | 0.1399 | 475.8263 | 578.8608 | 309.1035 | 127.0864 | 887.9642
0.48559 | 618.4394 | 0.13971 | 475.8919 | 578.9651 | 309.2197 | 126.9469 | 888.1848
0.48624 | 618.7253 | 0.13952 | 475.7497 | 578.8705 | 309.3626 | 126.8376 | 888.2332
0.48695 | 619.1442 | 0.13952 | 475.8599 | 579.0506 | 309.5721 | 126.7372 | 888.6227
0.48767 | 619.5102 | 0.13952 | 476.0996 | 579.3513 | 309.7551 | 126.6262 | 889.1064
0.48839 | 620.0361 | 0.13971 | 476.3109 | 579.6503 | 310.0181 | 126.5484 | 889.6683
0.4891 | 620.455 | 0.13971 | 476.3591 | 579.7683 | 310.2275 | 126.4488 | 889.9958
0.48982 | 620.9268 | 0.13971 | 477.1923 | 580.6801 | 310.4634 | 126.3604 | 891.1435
0.4906 | 621.4764 | 0.13952 | 476.8612 | 580.4406 | 310.7382 | 126.2696 | 891.1788
0.49139 | 623.2999 | 0.1399 | 477.5394 | 581.4227 | 311.6499 | 126.4384 | 893.0727
0.49204 | 623.4798 | 0.13971 | 477.899 | 581.8123 | 311.7399 | 126.3095 | 893.5522
0.49275 | 623.871 | 0.13952 | 477.383 | 581.3615 | 311.9355 | 126.2054 | 893.297
0.49347 | 624.2105 | 0.13952 | 477.5353 | 581.5703 | 312.1052 | 126.0912 | 893.6756
0.49418 | 624.5511 | 0.13971 | 478.0129 | 582.1048 | 312.2756 | 125.9775 | 894.3803
0.4949 | 624.9158 | 0.13952 | 478.4991 | 582.6517 | 312.4579 | 125.869 | 895.1096
0.49561 | 625.3611 | 0.13952 | 478.3495 | 582.5764 | 312.6806 | 125.7771 | 895.2569
0.49633 | 625.8064 | 0.13952 | 478.4166 | 582.7177 | 312.9032 | 125.6854 | 895.6209
0.49712 | 626.3583 | 0.13971 | 478.4604 | 582.8535 | 313.1792 | 125.5974 | 896.0326
0.49783 | 626.8818 | 0.13952 | 479.0976 | 583.5779 | 313.4409 | 125.522 | 897.0188
0.49848 | 628.4125 | 0.13952 | 479.2395 | 583.975 | 314.2063 | 125.6669 | 898.1812
0.49926 | 628.6985 | 0.13952 | 479.6734 | 584.4565 | 314.3493 | 125.526 | 898.8057
0.49998 | 629.1967 | 0.13952 | 479.5034 | 584.3696 | 314.5984 | 125.446 | 898.9679
0.5007 | 629.5109 | 0.13971 | 479.7938 | 584.7122 | 314.7554 | 125.3294 | 899.4677
0.50141 | 629.8226 | 0.13952 | 480.1014 | 585.0718 | 314.9113 | 125.2127 | 899.9831
0.50213 | 630.2943 | 0.13952 | 480.0015 | 585.0505 | 315.1471 | 125.1282 | 900.1977
0.50284 | 630.8177 | 0.13933 | 480.0934 | 585.2296 | 315.4088 | 125.0542 | 900.6385
0.50356 | 631.3423 | 0.13933 | 480.3739 | 585.5977 | 315.6712 | 124.9806 | 901.2688
0.50427 | 631.6829 | 0.13952 | 480.4557 | 585.7361 | 315.8414 | 124.8708 | 901.5776
0.5047 | 631.9712 | 0.13952 | 480.1136 | 585.4421 | 315.9856 | 124.8217 | 901.4277
0.50571 | 633.6041 | 0.13933 | 480.7861 | 586.3867 | 316.802 | 124.8972 | 903.1888
0.50649 | 633.783 | 0.13914 | 480.8472 | 586.4777 | 316.8915 | 124.7384 | 903.3692
0.50714 | 634.148 | 0.13895 | 481.1527 | 586.844 | 317.074 | 124.652 | 903.918
0.50785 | 634.515 | 0.13914 | 481.1793 | 586.9318 | 317.2575 | 124.5486 | 904.1893
0.50857 | 634.9614 | 0.13933 | 480.9999 | 586.8268 | 317.4807 | 124.4611 | 904.3075
0.50936 | 635.6431 | 0.13914 | 481.7674 | 587.7079 | 317.8215 | 124.4025 | 905.5295
0.51014 | 636.0613 | 0.13914 | 481.7528 | 587.763 | 318.0306 | 124.2925 | 905.7937
0.51086 | 636.5052 | 0.13895 | 481.9403 | 588.0245 | 318.2526 | 124.2053 | 906.2771
0.5115 | 637.029 | 0.13876 | 482.0353 | 588.2068 | 318.5145 | 124.1513 | 906.7213
0.51186 | 637.2396 | 0.13895 | 481.7597 | 587.9663 | 318.6198 | 124.1056 | 906.5861
0.51301 | 638.8473 | 0.13914 | 482.6987 | 589.1733 | 319.4237 | 124.142 | 908.5969
0.51365 | 639.0018 | 0.13914 | 482.9016 | 589.4019 | 319.5009 | 124.0164 | 908.9028
0.51444 | 639.2877 | 0.13914 | 482.9617 | 589.5097 | 319.6439 | 123.8822 | 909.1535
0.51515 | 639.7076 | 0.13933 | 483.1011 | 589.719 | 319.8538 | 123.7916 | 909.5728
0.51587 | 640.2044 | 0.13914 | 483.4003 | 590.101 | 320.1022 | 123.7162 | 910.2032
0.51651 | 640.6223 | 0.13895 | 483.4361 | 590.2064 | 320.3111 | 123.6428 | 910.5176
0.51723 | 641.1732 | 0.13895 | 483.9323 | 590.7945 | 320.5866 | 123.5782 | 911.3811
0.51809 | 641.9348 | 0.13895 | 484.5796 | 591.5687 | 320.9674 | 123.5204 | 912.5361
0.5188 | 642.4316 | 0.13876 | 483.8668 | 590.9387 | 321.2158 | 123.4457 | 912.1545
0.51916 | 642.695 | 0.13895 | 484.0384 | 591.1542 | 321.3475 | 123.4114 | 912.5017
0.52023 | 644.3006 | 0.13876 | 484.9672 | 592.3506 | 322.1503 | 123.4654 | 914.5009
0.52095 | 644.4005 | 0.13857 | 484.6477 | 592.0478 | 322.2003 | 123.3149 | 914.248
0.52167 | 644.7397 | 0.13857 | 484.6666 | 592.1233 | 322.3699 | 123.2108 | 914.4931
0.52245 | 645.0784 | 0.13857 | 484.8588 | 592.3719 | 322.5392 | 123.0899 | 914.9111
0.5231 | 645.4193 | 0.13876 | 484.9995 | 592.5694 | 322.7097 | 123.0035 | 915.279
0.52381 | 645.8619 | 0.13838 | 484.9616 | 592.6053 | 322.931 | 122.92 | 915.5362
0.5246 | 646.3052 | 0.13819 | 485.3667 | 593.0842 | 323.1526 | 122.82 | 916.2368
0.52524 | 646.6449 | 0.13819 | 485.4001 | 593.1742 | 323.3224 | 122.7341 | 916.4967
0.52596 | 647.1163 | 0.13819 | 485.2679 | 593.1207 | 323.5582 | 122.6567 | 916.6788
0.52668 | 648.5943 | 0.13838 | 485.6078 | 593.7069 | 324.2972 | 122.7706 | 918.004
0.52746 | 649.3034 | 0.13838 | 485.9331 | 594.1503 | 324.6517 | 122.7218 | 918.802
0.52825 | 649.4015 | 0.138 | 486.3479 | 594.5814 | 324.7007 | 122.5575 | 919.2822
0.52889 | 649.6353 | 0.138 | 486.2107 | 594.4832 | 324.8176 | 122.4524 | 919.3009
0.52968 | 649.9475 | 0.138 | 486.2766 | 594.6011 | 324.9737 | 122.3294 | 919.5749
0.53033 | 650.3148 | 0.13819 | 486.8141 | 595.1999 | 325.1574 | 122.2501 | 920.3573
0.53111 | 650.8891 | 0.13781 | 486.8463 | 595.3278 | 325.4445 | 122.177 | 920.7724
0.53183 | 651.2547 | 0.13781 | 486.9124 | 595.4548 | 325.6273 | 122.0813 | 921.0822
0.53247 | 651.6195 | 0.13762 | 486.9676 | 595.5708 | 325.8097 | 122.0021 | 921.3806
0.53326 | 652.0916 | 0.13781 | 487.1823 | 595.8642 | 326.0458 | 121.9106 | 921.91
0.5339 | 653.5422 | 0.13781 | 487.7269 | 596.6506 | 326.7711 | 122.0352 | 923.4217
0.53469 | 653.8532 | 0.13762 | 487.5267 | 596.5022 | 326.9266 | 121.9137 | 923.4288
0.53541 | 654.1141 | 0.13781 | 487.8304 | 596.8495 | 327.0571 | 121.7995 | 923.9065
0.53612 | 654.743 | 0.13762 | 488.0047 | 597.1285 | 327.3715 | 121.7541 | 924.5
0.53691 | 655.0828 | 0.13781 | 488.3326 | 597.5131 | 327.5414 | 121.6389 | 925.0545
0.53755 | 655.5521 | 0.13743 | 488.5055 | 597.7642 | 327.7761 | 121.5805 | 925.5402
0.53827 | 655.8912 | 0.13743 | 488.3354 | 597.6506 | 327.9456 | 121.4818 | 925.5962
0.53898 | 656.258 | 0.13762 | 488.8977 | 598.274 | 328.129 | 121.3885 | 926.403
0.5397 | 656.7003 | 0.13724 | 489.221 | 598.6711 | 328.3502 | 121.3095 | 927.0212
0.54042 | 657.1981 | 0.13724 | 488.586 | 598.119 | 328.599 | 121.241 | 926.7181
0.54113 | 658.5952 | 0.13724 | 489.182 | 598.9479 | 329.2976 | 121.3388 | 928.2455
0.54185 | 658.802 | 0.13724 | 489.5174 | 599.3177 | 329.401 | 121.2167 | 928.7187
0.54256 | 659.0868 | 0.13705 | 489.5453 | 599.3931 | 329.5434 | 121.1093 | 928.9365
0.54328 | 659.373 | 0.13705 | 489.3507 | 599.2462 | 329.6865 | 121.0025 | 928.9327
0.54399 | 659.7624 | 0.13667 | 489.7573 | 599.7177 | 329.8812 | 120.9148 | 929.5989
0.54471 | 660.1291 | 0.13686 | 489.8213 | 599.8428 | 330.0645 | 120.8233 | 929.9074
0.54557 | 660.8651 | 0.13705 | 490.1176 | 600.2618 | 330.4326 | 120.768 | 930.6943
0.54621 | 661.2285 | 0.13667 | 490.6821 | 600.8869 | 330.6143 | 120.6921 | 931.5011
0.547 | 661.62 | 0.13667 | 490.4467 | 600.7167 | 330.81 | 120.59 | 931.5267
0.54729 | 661.8283 | 0.13648 | 490.3104 | 600.6152 | 330.9142 | 120.565 | 931.5293
0.54836 | 663.4886 | 0.13667 | 491.0059 | 601.5873 | 331.7443 | 120.6317 | 933.3316
0.54915 | 663.613 | 0.13629 | 490.9182 | 601.5204 | 331.8065 | 120.4814 | 933.3269
0.54979 | 663.8995 | 0.13629 | 491.1769 | 601.8269 | 331.9498 | 120.3924 | 933.7766
0.55058 | 664.2116 | 0.13629 | 491.2152 | 601.9171 | 332.1058 | 120.2769 | 934.0229
0.55122 | 664.6555 | 0.1361 | 491.4437 | 602.2197 | 332.3278 | 120.2169 | 934.5474
0.55201 | 665.0721 | 0.13591 | 491.4643 | 602.3096 | 332.536 | 120.1209 | 934.8457
0.55265 | 665.3851 | 0.13591 | 491.5368 | 602.4343 | 332.6925 | 120.0376 | 935.1269
0.55337 | 665.9079 | 0.13572 | 491.6894 | 602.674 | 332.9539 | 119.9768 | 935.628
0.5543 | 666.4834 | 0.13572 | 492.1292 | 603.2098 | 333.2417 | 119.8792 | 936.4515
0.55459 | 666.7182 | 0.13553 | 492.5643 | 603.684 | 333.3591 | 119.8597 | 937.0431
0.55566 | 668.2712 | 0.13553 | 492.6164 | 603.9949 | 334.1356 | 119.9076 | 938.1305
0.55638 | 668.2928 | 0.13553 | 492.5161 | 603.8982 | 334.1464 | 119.7572 | 938.0446
0.55709 | 668.5775 | 0.13534 | 492.6138 | 604.0433 | 334.2887 | 119.6545 | 938.3321
0.55781 | 668.837 | 0.13534 | 493.3438 | 604.8166 | 334.4185 | 119.5475 | 939.2351
0.55859 | 669.2283 | 0.13534 | 492.9532 | 604.4913 | 334.6142 | 119.4491 | 939.1054
0.55924 | 669.6193 | 0.13515 | 492.6438 | 604.2471 | 334.8097 | 119.3814 | 939.0567
0.56003 | 670.0635 | 0.13515 | 492.9829 | 604.6602 | 335.0318 | 119.2929 | 939.6919
0.56067 | 670.4042 | 0.13534 | 492.9294 | 604.6634 | 335.2021 | 119.2166 | 939.8655
0.56146 | 671.0322 | 0.13515 | 493.7015 | 605.5402 | 335.5161 | 119.1613 | 941.0563
0.56174 | 671.1889 | 0.13515 | 493.5733 | 605.4381 | 335.5944 | 119.1285 | 941.0326
0.56282 | 672.8978 | 0.13477 | 493.8771 | 606.0267 | 336.4489 | 119.2049 | 942.4756
0.56368 | 673.3428 | 0.13496 | 494.7396 | 606.9634 | 336.6714 | 119.1022 | 943.6348
0.56432 | 673.5738 | 0.13458 | 494.191 | 606.4533 | 336.7869 | 119.0072 | 943.2402
0.56511 | 673.8328 | 0.13458 | 494.2192 | 606.5247 | 336.9164 | 118.8872 | 943.4411
0.56582 | 674.1174 | 0.13439 | 494.1401 | 606.493 | 337.0587 | 118.7872 | 943.5517
0.56647 | 674.3497 | 0.1342 | 494.655 | 607.0466 | 337.1748 | 118.6931 | 944.2215
0.56718 | 674.7162 | 0.13439 | 494.7319 | 607.1846 | 337.3581 | 118.608 | 944.5427
0.56797 | 675.2384 | 0.1342 | 494.3689 | 606.9086 | 337.6192 | 118.5355 | 944.5278
0.56869 | 675.6552 | 0.13401 | 494.9387 | 607.5479 | 337.8276 | 118.4596 | 945.3755
0.56897 | 675.7854 | 0.13401 | 494.6579 | 607.2888 | 337.8927 | 118.4229 | 945.1815
0.57012 | 677.3918 | 0.1342 | 495.8091 | 608.7077 | 338.6959 | 118.4668 | 947.4036
0.57083 | 677.5191 | 0.1342 | 495.7319 | 608.6517 | 338.7595 | 118.3406 | 947.4113
0.57148 | 677.8293 | 0.13382 | 495.477 | 608.4486 | 338.9147 | 118.2615 | 947.3632
0.57226 | 678.4346 | 0.1342 | 495.716 | 608.7884 | 339.2173 | 118.2046 | 948.0057
0.57298 | 678.8766 | 0.13382 | 495.9063 | 609.0524 | 339.4383 | 118.134 | 948.4907
0.5737 | 679.1611 | 0.13363 | 495.8557 | 609.0493 | 339.5806 | 118.0363 | 948.6298
0.57448 | 679.4491 | 0.13401 | 496.2701 | 609.5117 | 339.7246 | 117.9246 | 949.2362
0.57513 | 679.8651 | 0.13363 | 496.4506 | 609.7614 | 339.9325 | 117.8649 | 949.694
0.57591 | 680.3355 | 0.13363 | 496.4878 | 609.8771 | 340.1678 | 117.7855 | 950.0448
0.57656 | 681.8924 | 0.13382 | 497.1343 | 610.783 | 340.9462 | 117.9239 | 951.7292
0.57735 | 682.0694 | 0.13344 | 496.9916 | 610.6698 | 341.0347 | 117.7938 | 951.7045
0.57799 | 682.1971 | 0.13344 | 497.463 | 611.1625 | 341.0985 | 117.6846 | 952.2611
0.57878 | 682.5353 | 0.13344 | 497.6583 | 611.4141 | 341.2676 | 117.5829 | 952.6818
0.57949 | 682.874 | 0.13344 | 497.4011 | 611.2134 | 341.437 | 117.4962 | 952.6504
0.58014 | 683.2132 | 0.13344 | 497.5387 | 611.4076 | 341.6066 | 117.4242 | 953.0142
0.58085 | 683.6828 | 0.13325 | 497.7012 | 611.6483 | 341.8414 | 117.3604 | 953.4897
0.58164 | 684.4705 | 0.13325 | 498.2339 | 612.3123 | 342.2352 | 117.3369 | 954.5476
0.58236 | 684.8872 | 0.13306 | 498.1769 | 612.3248 | 342.4436 | 117.2643 | 954.7684
0.58314 | 685.2782 | 0.13306 | 498.4527 | 612.6657 | 342.6391 | 117.173 | 955.3048
0.58379 | 686.7279 | 0.13306 | 498.9699 | 613.4245 | 343.3639 | 117.2921 | 956.7885
0.58457 | 686.9854 | 0.13286 | 498.5975 | 613.0951 | 343.4927 | 117.1782 | 956.5878
0.58522 | 687.1382 | 0.13267 | 499.6195 | 614.1425 | 343.5691 | 117.0753 | 957.7116
0.58593 | 687.3433 | 0.13248 | 498.9774 | 613.5347 | 343.6717 | 116.9673 | 957.2063
0.58672 | 687.6551 | 0.13248 | 498.9747 | 613.5838 | 343.8275 | 116.8635 | 957.4114
0.58737 | 687.8607 | 0.13229 | 499.2228 | 613.8663 | 343.9304 | 116.7704 | 957.7966
0.58808 | 688.3567 | 0.1321 | 499.2981 | 614.0242 | 344.1783 | 116.7126 | 958.2026
0.5888 | 688.8275 | 0.1321 | 499.4343 | 614.2388 | 344.4137 | 116.6507 | 958.6526
0.58958 | 689.2172 | 0.13191 | 499.5553 | 614.4248 | 344.6086 | 116.561 | 959.0334
0.58987 | 689.2931 | 0.13172 | 499.6821 | 614.5643 | 344.6466 | 116.5173 | 959.2108
0.59116 | 691.2417 | 0.13191 | 500.5433 | 615.7502 | 345.6208 | 116.593 | 961.3711
0.5918 | 691.2345 | 0.13153 | 500.0781 | 615.2838 | 345.6172 | 116.4649 | 960.9011
0.59252 | 691.4409 | 0.13153 | 500.4094 | 615.6495 | 345.7204 | 116.3591 | 961.37
0.59323 | 691.6711 | 0.13115 | 500.231 | 615.5096 | 345.8356 | 116.2575 | 961.3451
0.59402 | 691.9325 | 0.13153 | 500.6519 | 615.974 | 345.9663 | 116.1474 | 961.9402
0.59467 | 692.3774 | 0.13153 | 501.2704 | 616.6666 | 346.1887 | 116.0964 | 962.8553
0.59538 | 692.7133 | 0.13115 | 500.9407 | 616.393 | 346.3567 | 116.0133 | 962.7496
0.59617 | 693.2087 | 0.13096 | 500.8994 | 616.4341 | 346.6043 | 115.9432 | 963.0385
0.59688 | 693.5208 | 0.13096 | 501.2056 | 616.7924 | 346.7604 | 115.8565 | 963.5528
0.59724 | 693.7562 | 0.13096 | 501.137 | 616.763 | 346.8781 | 115.8265 | 963.6411
0.59824 | 695.3616 | 0.13096 | 501.6201 | 617.5137 | 347.6808 | 115.9008 | 965.1945
0.59896 | 695.4609 | 0.13077 | 501.9139 | 617.824 | 347.7304 | 115.7789 | 965.5545
0.59975 | 696.1148 | 0.13058 | 502.1789 | 618.198 | 348.0574 | 115.736 | 966.2554
0.60046 | 696.267 | 0.13039 | 502.339 | 618.3835 | 348.1335 | 115.6234 | 966.517
0.60118 | 696.6835 | 0.1302 | 502.244 | 618.3579 | 348.3417 | 115.555 | 966.6997
0.60197 | 696.8629 | 0.1302 | 502.4688 | 618.6126 | 348.4314 | 115.4337 | 967.0441
0.60261 | 697.1992 | 0.12982 | 502.4794 | 618.6793 | 348.5996 | 115.3661 | 967.2789
0.60333 | 697.5113 | 0.12982 | 502.1936 | 618.4455 | 348.7557 | 115.281 | 967.2011
0.60411 | 697.8758 | 0.12982 | 502.7289 | 619.0415 | 348.9379 | 115.1911 | 967.9794
0.60476 | 699.3791 | 0.13001 | 503.2513 | 619.8145 | 349.6896 | 115.317 | 969.504
0.60554 | 699.4792 | 0.13001 | 503.592 | 620.1719 | 349.7396 | 115.1836 | 969.9115
0.60626 | 699.7107 | 0.12982 | 503.6301 | 620.2485 | 349.8553 | 115.0858 | 970.1039
0.6069 | 699.9677 | 0.12944 | 503.4909 | 620.1521 | 349.9838 | 115.006 | 970.136
0.60769 | 700.2792 | 0.12944 | 503.5895 | 620.3027 | 350.1396 | 114.9083 | 970.4423
0.60841 | 700.9349 | 0.12944 | 503.7957 | 620.6181 | 350.4674 | 114.8809 | 971.0856
0.60919 | 701.2701 | 0.12906 | 503.682 | 620.5604 | 350.6351 | 114.7874 | 971.1954
0.60984 | 701.5814 | 0.12887 | 503.7304 | 620.6606 | 350.7907 | 114.7172 | 971.4513
0.61055 | 701.9713 | 0.12868 | 504.341 | 621.3363 | 350.9857 | 114.6466 | 972.3219
0.61091 | 702.1538 | 0.12868 | 504.0363 | 621.0619 | 351.0769 | 114.6093 | 972.1388
0.61199 | 703.6526 | 0.12868 | 504.6586 | 621.934 | 351.8263 | 114.6532 | 973.7603
0.61277 | 703.6984 | 0.12849 | 504.7626 | 622.0457 | 351.8492 | 114.5134 | 973.8949
0.61342 | 703.8246 | 0.1283 | 504.5712 | 621.8753 | 351.9123 | 114.4137 | 973.7876
0.61413 | 704.0031 | 0.12811 | 504.5806 | 621.9144 | 352.0015 | 114.3094 | 973.916
0.61485 | 704.3402 | 0.12792 | 504.3775 | 621.7675 | 352.1701 | 114.2312 | 973.9376
0.61556 | 704.7579 | 0.12792 | 504.4629 | 621.9225 | 352.3789 | 114.1663 | 974.3015
0.61628 | 705.0685 | 0.12773 | 505.0302 | 622.5417 | 352.5343 | 114.0841 | 975.0759
0.617 | 705.2748 | 0.12773 | 505.702 | 623.2478 | 352.6374 | 113.9852 | 975.8852
0.61778 | 706.1148 | 0.12773 | 504.8014 | 622.4872 | 353.0574 | 113.9759 | 975.5446
0.61821 | 706.3218 | 0.12754 | 505.2838 | 623.0041 | 353.1609 | 113.9302 | 976.165
0.61921 | 707.8209 | 0.12754 | 506.4797 | 624.4499 | 353.9105 | 113.988 | 978.3603
0.61993 | 707.9201 | 0.12735 | 505.9928 | 623.9794 | 353.96 | 113.8724 | 977.9395
0.62065 | 708.1263 | 0.12735 | 505.8545 | 623.8756 | 354.0632 | 113.7743 | 977.9387
0.62136 | 708.2783 | 0.12716 | 505.9084 | 623.9548 | 354.1392 | 113.6677 | 978.0939
0.62208 | 708.5903 | 0.12716 | 506.2515 | 624.3498 | 354.2951 | 113.5871 | 978.645
0.62279 | 709.0316 | 0.12678 | 506.3633 | 624.5352 | 354.5158 | 113.5274 | 979.051
0.62358 | 709.5016 | 0.12678 | 506.7285 | 624.9788 | 354.7508 | 113.4594 | 979.7296
0.62422 | 709.7598 | 0.12659 | 506.6635 | 624.9568 | 354.8799 | 113.3837 | 979.8367
0.62501 | 710.1491 | 0.1264 | 506.6441 | 625.0023 | 355.0746 | 113.3032 | 980.0768
0.62537 | 710.3329 | 0.12659 | 506.6674 | 625.0562 | 355.1664 | 113.2678 | 980.2227
0.62651 | 712.28 | 0.12659 | 507.4637 | 626.177 | 356.14 | 113.3715 | 982.317
0.62723 | 712.3527 | 0.1264 | 507.9823 | 626.7078 | 356.1764 | 113.2538 | 982.8841
0.62795 | 712.4254 | 0.12621 | 507.6115 | 626.3491 | 356.2127 | 113.1363 | 982.5618
0.62866 | 712.7095 | 0.12602 | 507.3489 | 626.1339 | 356.3548 | 113.0526 | 982.4886
0.62938 | 713.0465 | 0.12583 | 507.9231 | 626.7641 | 356.5232 | 112.9776 | 983.2874
0.63009 | 713.3055 | 0.12583 | 508.1359 | 627.0201 | 356.6527 | 112.8904 | 983.6729
0.63081 | 713.6411 | 0.12545 | 507.833 | 626.7731 | 356.8205 | 112.8155 | 983.5937
0.63152 | 713.9014 | 0.12564 | 508.0735 | 627.0571 | 356.9507 | 112.7289 | 984.0078
0.63231 | 714.4743 | 0.12526 | 508.0095 | 627.0885 | 357.2371 | 112.6791 | 984.3257
0.63295 | 715.9493 | 0.12526 | 508.3412 | 627.666 | 357.9746 | 112.7975 | 985.6407
0.63374 | 715.9157 | 0.12507 | 508.8619 | 628.1812 | 357.9579 | 112.6521 | 986.139
0.63439 | 716.0167 | 0.12507 | 508.7794 | 628.1155 | 358.0083 | 112.5536 | 986.1239
0.6351 | 716.1422 | 0.12488 | 508.9919 | 628.3489 | 358.0711 | 112.4466 | 986.42
0.63589 | 716.9013 | 0.12469 | 509.1047 | 628.5883 | 358.4507 | 112.4267 | 987.0389
0.6366 | 717.0546 | 0.12469 | 509.3813 | 628.8904 | 358.5273 | 112.3244 | 987.4177
0.63732 | 717.3414 | 0.12488 | 509.3048 | 628.8617 | 358.6707 | 112.2433 | 987.5324
0.63804 | 717.7825 | 0.1245 | 509.3809 | 629.0114 | 358.8913 | 112.1865 | 987.9026
0.63875 | 718.1722 | 0.12431 | 509.4621 | 629.1575 | 359.0861 | 112.1218 | 988.2436
0.63947 | 718.4562 | 0.12412 | 509.6005 | 629.3432 | 359.2281 | 112.0407 | 988.5713
0.64018 | 720.0099 | 0.12412 | 510.1795 | 630.1811 | 360.0049 | 112.1582 | 990.1861
0.64097 | 720.0291 | 0.12393 | 509.6269 | 629.6317 | 360.0145 | 112.0234 | 989.6463
0.64169 | 720.1823 | 0.12393 | 510.126 | 630.1564 | 360.0912 | 111.9224 | 990.2475
0.64233 | 720.4668 | 0.12374 | 510.0594 | 630.1372 | 360.2334 | 111.8544 | 990.3706
0.64305 | 720.7244 | 0.12355 | 510.2957 | 630.4164 | 360.3622 | 111.77 | 990.7786
0.64383 | 720.9814 | 0.12336 | 510.6267 | 630.7903 | 360.4907 | 111.6732 | 991.281
0.64455 | 721.6353 | 0.12317 | 510.7206 | 630.9931 | 360.8176 | 111.6507 | 991.8108
0.64526 | 722.0513 | 0.12298 | 510.632 | 630.9739 | 361.0257 | 111.5913 | 991.9995
0.64605 | 722.2555 | 0.12279 | 510.6902 | 631.0661 | 361.1277 | 111.4869 | 992.1939
0.64641 | 722.4364 | 0.1226 | 510.8596 | 631.2657 | 361.2182 | 111.4532 | 992.4839
0.64741 | 723.9112 | 0.12298 | 511.6825 | 632.3344 | 361.9556 | 111.5085 | 994.29
0.64813 | 724.0088 | 0.1226 | 511.3179 | 631.986 | 362.0044 | 111.4004 | 993.9904
0.64884 | 724.1871 | 0.12241 | 511.6003 | 632.2981 | 362.0935 | 111.305 | 994.3917
0.64956 | 724.3917 | 0.12222 | 511.5493 | 632.2813 | 362.1959 | 111.2139 | 994.4771
0.65027 | 724.5964 | 0.12203 | 511.5835 | 632.3496 | 362.2982 | 111.123 | 994.6478
0.65099 | 724.9331 | 0.12184 | 511.6592 | 632.4814 | 362.4666 | 111.0525 | 994.9479
0.65171 | 725.2184 | 0.12184 | 511.8081 | 632.6778 | 362.6092 | 110.9744 | 995.287
0.65242 | 725.6608 | 0.12165 | 511.865 | 632.8085 | 362.8304 | 110.9204 | 995.6389
0.65314 | 725.9975 | 0.12146 | 512.1613 | 633.1609 | 362.9988 | 110.8504 | 996.1596
0.65357 | 726.3906 | 0.12146 | 512.3649 | 633.43 | 363.1953 | 110.8378 | 996.6253
0.65471 | 727.9685 | 0.12165 | 512.6357 | 633.9637 | 363.9842 | 110.8849 | 997.948
0.65536 | 728.0151 | 0.12146 | 513.1947 | 634.5306 | 364.0076 | 110.783 | 998.5381
0.65614 | 728.2178 | 0.12108 | 512.7577 | 634.1273 | 364.1089 | 110.681 | 998.2362
0.65679 | 728.4243 | 0.12108 | 512.933 | 634.3371 | 364.2122 | 110.6039 | 998.5492
0.6575 | 728.761 | 0.12089 | 512.9501 | 634.4103 | 364.3805 | 110.5347 | 998.7908
0.65822 | 729.0713 | 0.1207 | 513.1959 | 634.7077 | 364.5356 | 110.4617 | 999.2434
0.65893 | 729.3023 | 0.12051 | 513.3667 | 634.917 | 364.6511 | 110.3768 | 999.5682
0.65972 | 729.7719 | 0.12051 | 513.7669 | 635.3955 | 364.8859 | 110.3162 | 1000.2815
0.66037 | 730.084 | 0.12051 | 513.9542 | 635.6349 | 365.042 | 110.2559 | 1000.6769
0.66108 | 731.6622 | 0.12032 | 514.3383 | 636.282 | 365.8311 | 110.3752 | 1002.1131
0.66187 | 731.7341 | 0.12013 | 514.0141 | 635.9698 | 365.8671 | 110.2548 | 1001.8368
0.66266 | 732.1495 | 0.11994 | 514.1012 | 636.1261 | 366.0747 | 110.1865 | 1002.2009
0.66337 | 732.2484 | 0.11975 | 514.127 | 636.1684 | 366.1242 | 110.0826 | 1002.2926
0.66409 | 732.4279 | 0.11975 | 514.0188 | 636.0902 | 366.214 | 109.991 | 1002.3041
0.6648 | 732.7117 | 0.11956 | 514.4201 | 636.5387 | 366.3558 | 109.9152 | 1002.8946
0.66552 | 733.0483 | 0.11937 | 514.5917 | 636.7665 | 366.5242 | 109.8476 | 1003.2906
0.66631 | 733.358 | 0.11918 | 514.2007 | 636.427 | 366.679 | 109.7643 | 1003.106
0.66702 | 733.6945 | 0.11899 | 514.3763 | 636.6588 | 366.8473 | 109.697 | 1003.506
0.66731 | 733.8509 | 0.11899 | 514.423 | 636.7314 | 366.9254 | 109.6734 | 1003.6569
0.66838 | 735.4526 | 0.1188 | 515.0848 | 637.6602 | 367.7263 | 109.7368 | 1005.3865
0.66917 | 735.4981 | 0.11861 | 515.0063 | 637.5893 | 367.749 | 109.6145 | 1005.3384
0.66988 | 735.5983 | 0.11861 | 515.2661 | 637.8659 | 367.7992 | 109.5124 | 1005.665
0.67053 | 735.7227 | 0.11823 | 515.2906 | 637.9111 | 367.8614 | 109.4257 | 1005.7724
0.67124 | 736.0607 | 0.11823 | 515.2121 | 637.8888 | 368.0303 | 109.3594 | 1005.9192
0.67203 | 736.6872 | 0.11804 | 515.3971 | 638.1783 | 368.3436 | 109.3245 | 1006.5219
0.67275 | 736.9167 | 0.11766 | 515.5702 | 638.3897 | 368.4584 | 109.2424 | 1006.848
0.67346 | 737.2004 | 0.11747 | 515.3887 | 638.2554 | 368.6002 | 109.1684 | 1006.8556
0.67425 | 737.4836 | 0.11728 | 515.6403 | 638.5542 | 368.7418 | 109.0829 | 1007.296
0.67461 | 737.5865 | 0.11728 | 515.4293 | 638.3604 | 368.7933 | 109.0403 | 1007.1536
0.67561 | 739.1636 | 0.11728 | 516.5023 | 639.6962 | 369.5818 | 109.112 | 1009.278
0.6764 | 739.1562 | 0.11709 | 517.0266 | 640.2193 | 369.5781 | 108.9839 | 1009.7974
0.67711 | 739.3079 | 0.1169 | 516.612 | 639.8299 | 369.6539 | 108.8911 | 1009.4839
0.67776 | 739.5671 | 0.1169 | 516.8984 | 640.1595 | 369.7835 | 108.8259 | 1009.9431
0.67847 | 739.7979 | 0.11671 | 516.8996 | 640.1993 | 369.899 | 108.7451 | 1010.0982
0.67926 | 740.1603 | 0.11652 | 516.7448 | 640.1048 | 370.0801 | 108.6724 | 1010.185
0.6799 | 740.3931 | 0.11652 | 517.1028 | 640.5016 | 370.1965 | 108.6037 | 1010.6982
0.68069 | 741.0723 | 0.11633 | 517.5724 | 641.0845 | 370.5362 | 108.5779 | 1011.6206
0.68141 | 741.4352 | 0.11614 | 516.8017 | 640.3742 | 370.7176 | 108.5171 | 1011.0918
0.68219 | 742.8025 | 0.11614 | 517.7928 | 641.5932 | 371.4012 | 108.5923 | 1012.9945
0.68284 | 742.7961 | 0.11595 | 517.726 | 641.5254 | 371.3981 | 108.489 | 1012.9234
0.68355 | 742.9755 | 0.11595 | 518.018 | 641.8473 | 371.4878 | 108.4016 | 1013.335
0.68427 | 743.0729 | 0.11557 | 517.5738 | 641.4192 | 371.5364 | 108.3025 | 1012.9557
0.68499 | 743.4621 | 0.11538 | 517.8033 | 641.7137 | 371.7311 | 108.2461 | 1013.4447
0.6857 | 743.6929 | 0.11519 | 517.8194 | 641.7683 | 371.8465 | 108.1668 | 1013.6147
0.68642 | 744.0308 | 0.11519 | 517.7876 | 641.7927 | 372.0154 | 108.1032 | 1013.8081
0.68713 | 744.3408 | 0.115 | 518.2544 | 642.3112 | 372.1704 | 108.0358 | 1014.4816
0.68785 | 744.6772 | 0.11481 | 518.7396 | 642.8525 | 372.3386 | 107.9723 | 1015.1911
0.68821 | 744.8329 | 0.11481 | 518.7808 | 642.9197 | 372.4165 | 107.9388 | 1015.3361
0.68928 | 746.4091 | 0.11481 | 519.1339 | 643.5354 | 373.2045 | 107.9993 | 1016.74
0.69014 | 746.85 | 0.11462 | 519.1665 | 643.6415 | 373.425 | 107.9288 | 1017.0665
0.69078 | 746.7894 | 0.11424 | 519.1454 | 643.6103 | 373.3947 | 107.8194 | 1017.005
0.69157 | 747.1502 | 0.11386 | 519.1573 | 643.6823 | 373.5751 | 107.7488 | 1017.2574
0.69221 | 747.2245 | 0.11386 | 519.2434 | 643.7808 | 373.6122 | 107.6593 | 1017.3931
0.69293 | 747.376 | 0.11367 | 518.9623 | 643.525 | 373.688 | 107.57 | 1017.213
0.69365 | 747.7388 | 0.11348 | 519.6741 | 644.2972 | 373.8694 | 107.5113 | 1018.1666
0.69443 | 748.0218 | 0.11329 | 519.5357 | 644.206 | 374.0109 | 107.4301 | 1018.2169
0.69515 | 748.4109 | 0.1131 | 519.4138 | 644.149 | 374.2055 | 107.3755 | 1018.3544
0.69579 | 749.911 | 0.1131 | 519.8071 | 644.7923 | 374.9555 | 107.4917 | 1019.7478
0.69651 | 749.8777 | 0.11291 | 520.1237 | 645.1033 | 374.9388 | 107.3765 | 1020.0422
0.6973 | 750.1342 | 0.11272 | 520.3734 | 645.3958 | 375.0671 | 107.292 | 1020.4629
0.69794 | 750.2071 | 0.11253 | 520.4803 | 645.5148 | 375.1035 | 107.2035 | 1020.6184
0.6988 | 750.7271 | 0.11234 | 520.1562 | 645.2774 | 375.3636 | 107.1461 | 1020.6409
0.69951 | 750.9592 | 0.11234 | 520.7195 | 645.8794 | 375.4796 | 107.0697 | 1021.359
0.70023 | 751.0579 | 0.11215 | 520.5803 | 645.7566 | 375.5289 | 106.9743 | 1021.2856
0.70095 | 751.5262 | 0.11196 | 520.4479 | 645.7023 | 375.7631 | 106.9319 | 1021.4654
0.70166 | 751.7833 | 0.11177 | 520.73 | 646.0272 | 375.8916 | 106.8595 | 1021.9189
0.70202 | 751.9903 | 0.11158 | 520.6947 | 646.0265 | 375.9952 | 106.8345 | 1022.0216
0.70316 | 753.4864 | 0.11158 | 521.4514 | 647.0325 | 376.7432 | 106.8733 | 1023.7757
0.70381 | 753.5841 | 0.1112 | 521.3444 | 646.9418 | 376.7921 | 106.7894 | 1023.7338
0.7046 | 753.6822 | 0.11101 | 521.1177 | 646.7314 | 376.8411 | 106.684 | 1023.5725
0.70531 | 753.9143 | 0.11101 | 521.4999 | 647.1523 | 376.9572 | 106.6086 | 1024.1094
0.70596 | 754.0927 | 0.11082 | 521.5399 | 647.2221 | 377.0464 | 106.5366 | 1024.2684
0.70674 | 754.3742 | 0.11044 | 521.7097 | 647.4387 | 377.1871 | 106.4578 | 1024.6258
0.70746 | 754.7382 | 0.11044 | 521.5439 | 647.3336 | 377.3691 | 106.4015 | 1024.7027
0.70825 | 755.3379 | 0.11025 | 521.9805 | 647.8701 | 377.6689 | 106.3679 | 1025.5391
0.70896 | 755.6213 | 0.11006 | 522.2594 | 648.1963 | 377.8107 | 106.3005 | 1026.0069
0.70968 | 757.1205 | 0.11006 | 522.4599 | 648.6467 | 378.5603 | 106.4046 | 1027.2069
0.71039 | 757.1385 | 0.10968 | 522.3956 | 648.5854 | 378.5693 | 106.2999 | 1027.1546
0.71104 | 757.1042 | 0.1093 | 522.356 | 648.54 | 378.5521 | 106.1988 | 1027.0921
0.71182 | 757.3108 | 0.10949 | 522.7614 | 648.9799 | 378.6554 | 106.1104 | 1027.6353
0.71247 | 757.5141 | 0.10911 | 522.6412 | 648.8935 | 378.757 | 106.043 | 1027.6506
0.71318 | 757.8224 | 0.10872 | 522.8433 | 649.147 | 378.9112 | 105.9798 | 1028.0582
0.7139 | 757.9474 | 0.10853 | 522.763 | 649.0876 | 378.9737 | 105.8911 | 1028.0613
0.71461 | 758.31 | 0.10834 | 522.7765 | 649.1615 | 379.155 | 105.8357 | 1028.3165
0.71533 | 758.6197 | 0.10815 | 522.9295 | 649.3662 | 379.3099 | 105.7732 | 1028.676
0.71612 | 760.0654 | 0.10815 | 523.4635 | 650.1411 | 380.0327 | 105.8588 | 1030.1738
0.71683 | 760.4016 | 0.10796 | 523.2796 | 650.0132 | 380.2008 | 105.8 | 1030.214
0.71762 | 760.394 | 0.10777 | 523.453 | 650.1853 | 380.197 | 105.6828 | 1030.3823
0.71826 | 760.4667 | 0.10758 | 523.9231 | 650.6676 | 380.2334 | 105.5982 | 1030.9009
0.71905 | 760.5647 | 0.10739 | 523.6019 | 650.3627 | 380.2824 | 105.4962 | 1030.645
0.7197 | 760.875 | 0.1072 | 523.4076 | 650.2201 | 380.4375 | 105.4449 | 1030.6576
0.72048 | 761.105 | 0.10701 | 524.0784 | 650.9292 | 380.5525 | 105.3616 | 1031.4817
0.72113 | 761.3097 | 0.10682 | 523.806 | 650.6909 | 380.6548 | 105.2959 | 1031.3458
0.72184 | 761.6458 | 0.10663 | 523.8853 | 650.8263 | 380.8229 | 105.238 | 1031.6492
0.7222 | 761.8806 | 0.10663 | 524.1941 | 651.1742 | 380.9403 | 105.2184 | 1032.1145
0.72335 | 763.3219 | 0.10644 | 524.4917 | 651.712 | 381.6609 | 105.2511 | 1033.373
0.72399 | 763.3154 | 0.10625 | 524.614 | 651.8332 | 381.6577 | 105.1566 | 1033.4909
0.72471 | 763.4667 | 0.10606 | 524.5989 | 651.8434 | 381.7334 | 105.0736 | 1033.5767
0.72542 | 763.6459 | 0.10606 | 524.7596 | 652.0339 | 381.8229 | 104.9946 | 1033.8569
0.72628 | 764.2448 | 0.10587 | 525.1503 | 652.5244 | 382.1224 | 104.9529 | 1034.6468
0.727 | 764.6072 | 0.10568 | 525.2536 | 652.6881 | 382.3036 | 104.8995 | 1034.9917
0.72764 | 764.6814 | 0.10568 | 524.9673 | 652.4142 | 382.3407 | 104.8168 | 1034.7549
0.72843 | 765.096 | 0.10549 | 525.1621 | 652.6781 | 382.548 | 104.7604 | 1035.2261
0.72871 | 765.2492 | 0.10511 | 524.9292 | 652.4707 | 382.6246 | 104.7403 | 1035.0953
0.72979 | 766.8493 | 0.10492 | 525.6869 | 653.4952 | 383.4247 | 104.8055 | 1036.9198
0.7305 | 766.8158 | 0.10473 | 525.6397 | 653.4423 | 383.4079 | 104.6982 | 1036.8502
0.73122 | 766.8087 | 0.10454 | 525.5005 | 653.302 | 383.4044 | 104.5948 | 1036.7063
0.73193 | 766.9864 | 0.10435 | 525.4991 | 653.3302 | 383.4932 | 104.5168 | 1036.8234
0.73265 | 767.1905 | 0.10416 | 525.694 | 653.559 | 383.5952 | 104.4425 | 1037.1543
0.73337 | 767.3681 | 0.10397 | 525.7295 | 653.6242 | 383.6841 | 104.3648 | 1037.3082
0.73408 | 767.729 | 0.10359 | 525.6154 | 653.5702 | 383.8645 | 104.3123 | 1037.4347
0.73494 | 768.3278 | 0.1034 | 525.8124 | 653.867 | 384.1639 | 104.2718 | 1038.0309
0.73537 | 768.5077 | 0.10321 | 526.0962 | 654.1809 | 384.2539 | 104.2354 | 1038.4347
0.73637 | 769.8193 | 0.10321 | 527.0741 | 655.3774 | 384.9097 | 104.2717 | 1040.287
0.73709 | 769.7331 | 0.10302 | 526.4004 | 654.6892 | 384.8665 | 104.1587 | 1039.5558
0.7378 | 769.8564 | 0.10264 | 526.4766 | 654.786 | 384.9282 | 104.0744 | 1039.7142
0.73852 | 769.9549 | 0.10245 | 526.7619 | 655.0877 | 384.9774 | 103.9869 | 1040.0652
0.73923 | 770.1061 | 0.10226 | 526.7649 | 655.116 | 385.0531 | 103.9067 | 1040.169
0.73995 | 770.3101 | 0.10207 | 526.4867 | 654.8718 | 385.1551 | 103.8338 | 1040.0268
0.74067 | 770.6988 | 0.10188 | 526.696 | 655.1458 | 385.3494 | 103.7859 | 1040.4952
0.74138 | 770.7973 | 0.10169 | 527.02 | 655.4862 | 385.3986 | 103.699 | 1040.8849
0.7421 | 771.1611 | 0.10169 | 527.1089 | 655.6357 | 385.5805 | 103.648 | 1041.2163
0.74281 | 772.7651 | 0.10169 | 527.6458 | 656.44 | 386.3826 | 103.7641 | 1042.8225
0.7436 | 772.8102 | 0.1015 | 527.5772 | 656.3789 | 386.4051 | 103.6603 | 1042.784
0.74439 | 773.2496 | 0.10112 | 527.8113 | 656.6862 | 386.6248 | 103.6097 | 1043.311
0.7451 | 773.2161 | 0.10093 | 527.9972 | 656.8665 | 386.608 | 103.5057 | 1043.4746
0.74575 | 773.2887 | 0.10074 | 528.0398 | 656.9212 | 386.6443 | 103.426 | 1043.5656
0.74653 | 773.5727 | 0.10074 | 528.2632 | 657.1919 | 386.7863 | 103.355 | 1043.9783
0.74725 | 773.8045 | 0.10074 | 528.0766 | 657.044 | 386.9022 | 103.287 | 1043.9463
0.74797 | 774.1917 | 0.10036 | 528.5774 | 657.6093 | 387.0958 | 103.24 | 1044.7052
0.74868 | 774.5026 | 0.10036 | 528.849 | 657.9328 | 387.2513 | 103.1828 | 1045.1841
0.7494 | 776.0537 | 0.10036 | 528.7496 | 658.0919 | 388.0269 | 103.2912 | 1046.1187
0.75011 | 776.2298 | 0.099981 | 529.3782 | 658.7498 | 388.1149 | 103.2162 | 1046.8647
0.75076 | 776.2745 | 0.099601 | 528.6389 | 658.0179 | 388.1372 | 103.1336 | 1046.1552
0.75154 | 776.3723 | 0.099411 | 529.1968 | 658.5921 | 388.1861 | 103.0385 | 1046.7783
0.75219 | 776.5753 | 0.099031 | 528.8312 | 658.2605 | 388.2877 | 102.9773 | 1046.5481
0.75298 | 777.1216 | 0.098841 | 529.0828 | 658.6031 | 388.5608 | 102.9422 | 1047.1639
0.75369 | 777.113 | 0.098461 | 528.9358 | 658.4546 | 388.5565 | 102.8433 | 1047.0111
0.75441 | 777.292 | 0.098461 | 529.177 | 658.7257 | 388.646 | 102.7694 | 1047.3717
0.75477 | 777.5002 | 0.098461 | 529.2364 | 658.8198 | 388.7501 | 102.7483 | 1047.5699
0.75591 | 778.9686 | 0.098461 | 529.7832 | 659.6113 | 389.4843 | 102.7869 | 1049.0956
0.75655 | 779.0396 | 0.098081 | 529.9819 | 659.8218 | 389.5198 | 102.7088 | 1049.3416
0.75727 | 779.138 | 0.09789 | 529.7653 | 659.6216 | 389.569 | 102.6247 | 1049.1906
0.75799 | 779.2363 | 0.0977 | 530.1321 | 660.0049 | 389.6182 | 102.5408 | 1049.623
0.7587 | 779.4417 | 0.0977 | 530.204 | 660.1109 | 389.7208 | 102.4711 | 1049.8318
0.75949 | 779.8018 | 0.09732 | 530.1466 | 660.1136 | 389.9009 | 102.4123 | 1050.0145
0.7602 | 780.0848 | 0.09713 | 530.4964 | 660.5105 | 390.0424 | 102.3531 | 1050.5529
0.76092 | 780.3942 | 0.09694 | 530.2178 | 660.2835 | 390.1971 | 102.2975 | 1050.4806
0.76121 | 780.4959 | 0.09675 | 530.7017 | 660.7844 | 390.248 | 102.2724 | 1051.0323
0.76235 | 782.4112 | 0.09656 | 531.1446 | 661.5465 | 391.2056 | 102.37 | 1052.7521
0.76314 | 782.2714 | 0.09637 | 531.0767 | 661.4553 | 391.1357 | 102.2461 | 1052.591
0.76385 | 782.2642 | 0.09618 | 531.144 | 661.5214 | 391.1321 | 102.1494 | 1052.6535
0.76457 | 782.3889 | 0.09599 | 531.0701 | 661.4683 | 391.1945 | 102.0701 | 1052.6627
0.76521 | 782.6182 | 0.09561 | 531.1548 | 661.5912 | 391.3091 | 102.0141 | 1052.9003
0.766 | 782.8214 | 0.095419 | 530.973 | 661.4432 | 391.4107 | 101.9358 | 1052.8539
0.76665 | 782.9716 | 0.095039 | 530.976 | 661.4713 | 391.4858 | 101.8697 | 1052.9571
0.76736 | 783.2032 | 0.095039 | 531.2929 | 661.8268 | 391.6016 | 101.8049 | 1053.4284
0.76808 | 783.5111 | 0.094659 | 530.9757 | 661.5608 | 391.7555 | 101.7501 | 1053.3164
0.76879 | 784.9826 | 0.094659 | 531.7636 | 662.594 | 392.4913 | 101.8468 | 1055.0853
0.76951 | 784.9226 | 0.094469 | 531.935 | 662.7554 | 392.4613 | 101.7443 | 1055.2167
0.77022 | 784.8626 | 0.094279 | 531.6827 | 662.4931 | 392.4313 | 101.642 | 1054.9244
0.77115 | 785.3284 | 0.094089 | 532.4079 | 663.296 | 392.6642 | 101.5797 | 1055.9602
0.77187 | 785.5058 | 0.093899 | 532.2583 | 663.1759 | 392.7529 | 101.5085 | 1055.9288
0.77251 | 785.6574 | 0.093709 | 532.0902 | 663.0331 | 392.8287 | 101.4435 | 1055.8618
0.77323 | 785.8084 | 0.093519 | 531.924 | 662.8921 | 392.9042 | 101.3692 | 1055.7963
0.77402 | 786.1978 | 0.093519 | 532.2029 | 663.2359 | 393.0989 | 101.3163 | 1056.3348
0.7743 | 786.3522 | 0.093329 | 532.5201 | 663.5788 | 393.1761 | 101.2988 | 1056.7549
0.77538 | 787.872 | 0.093139 | 532.9167 | 664.2287 | 393.936 | 101.3546 | 1058.1647
0.77609 | 787.8368 | 0.092758 | 532.6209 | 663.927 | 393.9184 | 101.2566 | 1057.8454
0.77681 | 788.0142 | 0.092568 | 532.7801 | 664.1158 | 394.0071 | 101.1861 | 1058.1229
0.77752 | 788.0318 | 0.092188 | 532.8936 | 664.2322 | 394.0159 | 101.0953 | 1058.2481
0.77824 | 788.2634 | 0.092188 | 533.1371 | 664.5143 | 394.1317 | 101.0321 | 1058.646
0.77896 | 788.5447 | 0.091808 | 533.0724 | 664.4966 | 394.2724 | 100.9753 | 1058.7689
0.77974 | 788.827 | 0.091618 | 533.2791 | 664.7503 | 394.4135 | 100.9096 | 1059.1638
0.78046 | 789.3751 | 0.091618 | 533.3129 | 664.8755 | 394.6876 | 100.8873 | 1059.563
0.78082 | 789.3971 | 0.091428 | 533.2678 | 664.834 | 394.6986 | 100.8439 | 1059.5325
0.78189 | 790.8654 | 0.091428 | 534.224 | 666.0349 | 395.4327 | 100.8932 | 1061.4676
0.78268 | 790.8033 | 0.091048 | 534.0663 | 665.8669 | 395.4017 | 100.7838 | 1061.2685
0.78332 | 790.8478 | 0.090667 | 533.7842 | 665.5922 | 395.4239 | 100.7066 | 1061.0161
0.78404 | 790.8933 | 0.090477 | 533.5281 | 665.3436 | 395.4466 | 100.6205 | 1060.7903
0.78482 | 791.2283 | 0.090287 | 533.8832 | 665.7545 | 395.6141 | 100.5622 | 1061.3687
0.78547 | 791.3783 | 0.089907 | 533.952 | 665.8483 | 395.6891 | 100.4988 | 1061.5375
0.78618 | 791.6611 | 0.089717 | 533.9718 | 665.9153 | 395.8305 | 100.4433 | 1061.7459
0.78697 | 791.8642 | 0.089527 | 534.1657 | 666.1431 | 395.9321 | 100.3687 | 1062.0752
0.78726 | 791.9937 | 0.089527 | 534.0705 | 666.0695 | 395.9969 | 100.3486 | 1062.0663
0.78833 | 793.5131 | 0.089337 | 534.767 | 667.0192 | 396.7566 | 100.4047 | 1063.7757
0.78919 | 793.8723 | 0.088957 | 534.8077 | 667.1198 | 396.9362 | 100.341 | 1064.0559
0.78983 | 793.8392 | 0.088767 | 534.9376 | 667.2441 | 396.9196 | 100.2549 | 1064.1637
0.79062 | 793.8825 | 0.088387 | 535.2853 | 667.5991 | 396.9413 | 100.1606 | 1064.5403
0.79134 | 794.1389 | 0.088196 | 534.7224 | 667.0789 | 397.0695 | 100.1024 | 1064.1483
0.79198 | 794.2377 | 0.088006 | 534.9128 | 667.2857 | 397.1188 | 100.0334 | 1064.4046
0.7927 | 794.387 | 0.087626 | 534.8948 | 667.2926 | 397.1935 | 99.962 | 1064.4861
0.79341 | 794.6962 | 0.087436 | 535.3327 | 667.7821 | 397.3481 | 99.9108 | 1065.1302
0.79377 | 794.7972 | 0.087246 | 535.0248 | 667.491 | 397.3986 | 99.8785 | 1064.8896
0.79492 | 796.3159 | 0.087056 | 535.5718 | 668.2911 | 398.1579 | 99.9256 | 1066.4491
0.79556 | 796.2021 | 0.086676 | 534.9859 | 667.6863 | 398.1011 | 99.8304 | 1065.7873
0.79627 | 796.2211 | 0.086486 | 535.3161 | 668.0197 | 398.1106 | 99.7431 | 1066.1302
0.79699 | 796.2665 | 0.086296 | 535.4356 | 668.1467 | 398.1333 | 99.6592 | 1066.2799
0.79771 | 796.5741 | 0.085916 | 535.2333 | 667.9956 | 398.287 | 99.6084 | 1066.2827
0.79857 | 797.0929 | 0.085725 | 535.8249 | 668.6738 | 398.5465 | 99.5662 | 1067.2202
0.79921 | 797.218 | 0.085535 | 535.7587 | 668.6284 | 398.609 | 99.5016 | 1067.2374
0.79992 | 797.3689 | 0.085345 | 535.7261 | 668.6209 | 398.6844 | 99.4314 | 1067.3054
0.80071 | 798.8918 | 0.085345 | 536.346 | 669.4946 | 399.4459 | 99.5239 | 1068.9405
0.80143 | 798.8581 | 0.085155 | 536.2827 | 669.4257 | 399.429 | 99.4308 | 1068.8548
0.80207 | 798.8761 | 0.084775 | 536.3259 | 669.472 | 399.4381 | 99.3532 | 1068.91
0.80286 | 799 | 0.084585 | 536.3522 | 669.5189 | 399.5 | 99.2712 | 1069.0189
0.8035 | 799.0708 | 0.084205 | 536.1762 | 669.3547 | 399.5354 | 99.2004 | 1068.8901
0.80422 | 799.2216 | 0.084015 | 536.6225 | 669.8261 | 399.6108 | 99.1309 | 1069.4369
0.80501 | 799.4246 | 0.083825 | 536.5363 | 669.7737 | 399.7123 | 99.0592 | 1069.486
0.80565 | 799.7606 | 0.083635 | 536.8741 | 670.1675 | 399.8803 | 99.0217 | 1070.0478
0.80637 | 800.0168 | 0.083445 | 537.043 | 670.3791 | 400.0084 | 98.9656 | 1070.3875
0.8073 | 801.934 | 0.083445 | 537.7353 | 671.391 | 400.967 | 99.089 | 1072.358
0.80794 | 801.8217 | 0.083254 | 537.4437 | 671.0806 | 400.9108 | 98.9961 | 1071.9915
0.80866 | 801.8391 | 0.082874 | 537.3661 | 671.006 | 400.9196 | 98.9106 | 1071.9255
0.80937 | 801.8317 | 0.082684 | 537.5945 | 671.2332 | 400.9159 | 98.8223 | 1072.149
0.81009 | 802.088 | 0.082494 | 537.4477 | 671.129 | 401.044 | 98.7666 | 1072.173
0.8108 | 802.2124 | 0.082304 | 537.8085 | 671.5106 | 401.1062 | 98.6948 | 1072.6168
0.81152 | 802.5198 | 0.081924 | 537.9475 | 671.7008 | 401.2599 | 98.6456 | 1072.9607
0.81223 | 802.697 | 0.081734 | 537.934 | 671.7168 | 401.3485 | 98.5805 | 1073.0653
0.81259 | 802.798 | 0.081544 | 538.1805 | 671.9802 | 401.399 | 98.5495 | 1073.3792
0.81367 | 804.3416 | 0.081164 | 538.7465 | 672.8034 | 402.1708 | 98.6092 | 1074.9742
0.81438 | 804.2023 | 0.080973 | 538.2109 | 672.2447 | 402.1012 | 98.5054 | 1074.3458
0.8151 | 804.3003 | 0.080783 | 538.5007 | 672.5508 | 402.1502 | 98.431 | 1074.7009
0.81581 | 804.4496 | 0.080403 | 538.1984 | 672.2733 | 402.2248 | 98.3629 | 1074.4981
0.8166 | 804.8091 | 0.080023 | 538.6254 | 672.7602 | 402.4045 | 98.3121 | 1075.1648
0.81739 | 805.0647 | 0.079833 | 538.3619 | 672.5393 | 402.5323 | 98.2487 | 1075.0717
0.81803 | 805.1618 | 0.079453 | 538.1248 | 672.3184 | 402.5809 | 98.1832 | 1074.8993
0.81882 | 805.391 | 0.079263 | 538.3847 | 672.6165 | 402.6955 | 98.1168 | 1075.312
0.81918 | 805.4641 | 0.078883 | 538.3477 | 672.5917 | 402.732 | 98.0828 | 1075.3238
0.82018 | 806.8003 | 0.078883 | 539.0334 | 673.5001 | 403.4001 | 98.1259 | 1076.9003
0.82097 | 806.6868 | 0.078693 | 539.0858 | 673.5336 | 403.3434 | 98.018 | 1076.877
0.82168 | 806.7848 | 0.078502 | 539.1179 | 673.582 | 403.3924 | 97.9446 | 1076.9744
0.82233 | 806.8291 | 0.078122 | 539.0844 | 673.5559 | 403.4145 | 97.8732 | 1076.9705
0.82311 | 807.0056 | 0.077932 | 539.1019 | 673.6028 | 403.5028 | 97.8011 | 1077.1056
0.82383 | 807.3129 | 0.077552 | 539.105 | 673.6572 | 403.6565 | 97.7534 | 1077.3136
0.82447 | 807.4642 | 0.077362 | 538.9077 | 673.4851 | 403.7321 | 97.6954 | 1077.2172
0.82526 | 808.0609 | 0.076982 | 539.4766 | 674.1535 | 404.0305 | 97.6745 | 1078.1839
0.82598 | 809.5575 | 0.076982 | 539.7373 | 674.6635 | 404.7787 | 97.7711 | 1079.4423
0.82676 | 809.2858 | 0.076792 | 540.0686 | 674.9496 | 404.6429 | 97.6451 | 1079.5925
0.82748 | 809.3311 | 0.076602 | 539.9269 | 674.8154 | 404.6655 | 97.5661 | 1079.481
0.82812 | 809.2699 | 0.076222 | 539.6905 | 674.5689 | 404.635 | 97.4828 | 1079.2038
0.82891 | 809.3409 | 0.076031 | 539.8756 | 674.7658 | 404.6705 | 97.3988 | 1079.4362
0.82955 | 809.5713 | 0.075841 | 539.9705 | 674.899 | 404.7856 | 97.351 | 1079.6847
0.83027 | 809.7483 | 0.075651 | 540.0531 | 675.0112 | 404.8742 | 97.2884 | 1079.8853
0.83099 | 810.0819 | 0.075271 | 539.8514 | 674.8651 | 405.041 | 97.2447 | 1079.906
0.8317 | 810.2605 | 0.075271 | 540.4527 | 675.4962 | 405.1303 | 97.1825 | 1080.6264
0.83242 | 811.7554 | 0.075081 | 540.4777 | 675.7703 | 405.8777 | 97.2786 | 1081.648
0.8332 | 811.7473 | 0.074891 | 540.7225 | 676.0138 | 405.8737 | 97.1857 | 1081.8874
0.83392 | 811.7119 | 0.074511 | 540.6265 | 675.9119 | 405.856 | 97.098 | 1081.7678
0.83471 | 812.1782 | 0.074321 | 541.0317 | 676.3947 | 406.0891 | 97.0623 | 1082.4838
0.83542 | 812.3025 | 0.074131 | 540.6164 | 676.0002 | 406.1513 | 96.994 | 1082.1514
0.83614 | 812.3477 | 0.073941 | 541.044 | 676.4353 | 406.1739 | 96.9164 | 1082.6091
0.83678 | 812.6556 | 0.07356 | 540.8967 | 676.3393 | 406.3278 | 96.8786 | 1082.6671
0.83757 | 812.7513 | 0.07318 | 540.7262 | 676.1848 | 406.3757 | 96.799 | 1082.5604
0.83786 | 812.9334 | 0.07318 | 540.6436 | 676.1325 | 406.4667 | 96.7876 | 1082.5992
0.839 | 814.3982 | 0.07299 | 541.5022 | 677.2352 | 407.1991 | 96.8301 | 1084.4343
0.83965 | 814.2859 | 0.0728 | 541.4201 | 677.1345 | 407.143 | 96.7425 | 1084.2774
0.84043 | 814.3041 | 0.07261 | 541.6527 | 677.3701 | 407.1521 | 96.654 | 1084.5221
0.84108 | 814.4026 | 0.07242 | 542.0115 | 677.7453 | 407.2013 | 96.5917 | 1084.9466
0.84179 | 814.6308 | 0.07204 | 541.7014 | 677.4732 | 407.3154 | 96.5367 | 1084.7886
0.84251 | 814.8062 | 0.07166 | 541.6766 | 677.4776 | 407.4031 | 96.4755 | 1084.8807
0.84337 | 815.3772 | 0.07147 | 541.9423 | 677.8385 | 407.6886 | 96.445 | 1085.5271
0.84408 | 815.5263 | 0.071089 | 541.9684 | 677.8894 | 407.7631 | 96.3808 | 1085.6526
0.84444 | 815.5233 | 0.071089 | 542.0368 | 677.9573 | 407.7616 | 96.3397 | 1085.719
0.84559 | 816.9616 | 0.070899 | 542.4826 | 678.6429 | 408.4808 | 96.3793 | 1087.1237
0.8463 | 816.9261 | 0.070519 | 542.6687 | 678.8231 | 408.4631 | 96.2936 | 1087.2861
0.84695 | 816.9455 | 0.070329 | 542.6735 | 678.8311 | 408.4728 | 96.2226 | 1087.3038
0.84773 | 817.0939 | 0.069949 | 543.011 | 679.1934 | 408.547 | 96.1508 | 1087.7403
0.84838 | 817.0591 | 0.069569 | 542.6612 | 678.8377 | 408.5295 | 96.0737 | 1087.3673
0.84909 | 817.1833 | 0.069379 | 542.5076 | 678.7048 | 408.5916 | 96.0073 | 1087.2965
0.84981 | 817.492 | 0.069189 | 542.8818 | 679.1305 | 408.746 | 95.9628 | 1087.8765
0.85052 | 817.5883 | 0.068808 | 542.7693 | 679.034 | 408.7941 | 95.8934 | 1087.8282
0.85124 | 819.0564 | 0.068618 | 543.2332 | 679.7426 | 409.5282 | 95.9852 | 1089.2708
0.85196 | 819.1015 | 0.068428 | 543.2838 | 679.8007 | 409.5507 | 95.9099 | 1089.3515
0.85281 | 819.3531 | 0.067858 | 543.2423 | 679.8012 | 409.6766 | 95.8428 | 1089.4777
0.85346 | 819.2144 | 0.067668 | 543.1658 | 679.7015 | 409.6072 | 95.7542 | 1089.3087
0.85417 | 819.2859 | 0.067478 | 543.0827 | 679.6303 | 409.6429 | 95.6824 | 1089.2733
0.85489 | 819.4612 | 0.067098 | 543.1224 | 679.6993 | 409.7306 | 95.6228 | 1089.4299
0.85561 | 819.5311 | 0.066718 | 543.1405 | 679.7291 | 409.7656 | 95.5509 | 1089.4946
0.85639 | 819.7337 | 0.066528 | 543.3506 | 679.9729 | 409.8669 | 95.4868 | 1089.8397
0.85711 | 819.8579 | 0.066337 | 543.451 | 680.094 | 409.929 | 95.4215 | 1090.0229
0.85782 | 821.3785 | 0.066147 | 543.6527 | 680.5492 | 410.6893 | 95.5192 | 1091.2384
0.85847 | 821.1608 | 0.065957 | 543.8691 | 680.7292 | 410.5804 | 95.4221 | 1091.3096
0.85918 | 821.2338 | 0.065957 | 544.2306 | 681.1029 | 410.6169 | 95.3512 | 1091.7198
0.8599 | 821.3827 | 0.065577 | 543.8991 | 680.7963 | 410.6914 | 95.2891 | 1091.4876
0.86062 | 821.5332 | 0.065387 | 544.0058 | 680.928 | 410.7666 | 95.2274 | 1091.6946
0.8614 | 822.1047 | 0.065197 | 544.3622 | 681.3796 | 411.0523 | 95.2067 | 1092.432
0.86212 | 822.2288 | 0.065007 | 544.5888 | 681.6269 | 411.1144 | 95.142 | 1092.7413
0.86283 | 822.3793 | 0.064817 | 544.226 | 681.2893 | 411.1897 | 95.0806 | 1092.4789
0.86319 | 822.3747 | 0.064627 | 544.4713 | 681.5338 | 411.1874 | 95.0406 | 1092.7211
0.86434 | 824.1024 | 0.064437 | 545.1281 | 682.4785 | 412.0512 | 95.1146 | 1094.5297
0.86498 | 823.9373 | 0.064247 | 545.3598 | 682.6826 | 411.9686 | 95.0247 | 1094.6513
0.8657 | 823.9808 | 0.063866 | 545.2747 | 682.6048 | 411.9904 | 94.9511 | 1094.5952
0.86641 | 824.2087 | 0.063486 | 545.3002 | 682.6684 | 412.1044 | 94.899 | 1094.7727
0.8672 | 824.2269 | 0.063296 | 545.5649 | 682.936 | 412.1134 | 94.8149 | 1095.0495
0.86784 | 824.536 | 0.063106 | 545.2072 | 682.6299 | 412.268 | 94.7802 | 1094.8979
0.86863 | 824.7122 | 0.062916 | 545.4502 | 682.9022 | 412.3561 | 94.7146 | 1095.2583
0.86928 | 824.9144 | 0.062536 | 545.3874 | 682.8731 | 412.4572 | 94.6677 | 1095.3303
0.86963 | 825.0167 | 0.062536 | 545.4086 | 682.9114 | 412.5084 | 94.6405 | 1095.4197
0.87078 | 826.9022 | 0.062346 | 546.1232 | 683.9402 | 413.4511 | 94.7325 | 1097.3913
0.87149 | 826.7613 | 0.061966 | 546.0815 | 683.8751 | 413.3807 | 94.6386 | 1097.2557
0.87221 | 826.7505 | 0.061395 | 545.8287 | 683.6205 | 413.3753 | 94.5597 | 1096.9957
0.87293 | 826.7429 | 0.061205 | 546.0983 | 683.8887 | 413.3714 | 94.4813 | 1097.2602
0.87371 | 826.8927 | 0.061015 | 546.4726 | 684.2881 | 413.4464 | 94.4133 | 1097.7344
0.87436 | 827.0964 | 0.060825 | 546.5703 | 684.4197 | 413.5482 | 94.367 | 1097.9679
0.87507 | 827.2716 | 0.060445 | 546.7809 | 684.6595 | 413.6358 | 94.3099 | 1098.2953
0.87579 | 827.4747 | 0.060255 | 546.4205 | 684.3329 | 413.7373 | 94.256 | 1098.0703
0.8765 | 828.9949 | 0.060065 | 547.0967 | 685.2625 | 414.4974 | 94.3525 | 1099.76
0.87722 | 828.933 | 0.059685 | 547.0016 | 685.1571 | 414.4665 | 94.2684 | 1099.6236
0.87794 | 828.8974 | 0.059305 | 546.9477 | 685.0973 | 414.4487 | 94.1875 | 1099.546
0.87872 | 828.8891 | 0.059114 | 546.8917 | 685.0399 | 414.4446 | 94.1022 | 1099.4844
0.87951 | 829.3798 | 0.058734 | 546.96 | 685.19 | 414.6899 | 94.0738 | 1099.8799
0.88023 | 829.4248 | 0.058544 | 546.8876 | 685.1251 | 414.7124 | 94.0024 | 1099.8375
0.88101 | 829.5466 | 0.058164 | 547.1769 | 685.4347 | 414.7733 | 93.9322 | 1100.208
0.88166 | 829.6449 | 0.057974 | 547.0245 | 685.2987 | 414.8225 | 93.8748 | 1100.1211
0.8823 | 829.7696 | 0.057784 | 547.3733 | 685.6682 | 414.8848 | 93.8204 | 1100.553
0.88316 | 831.3938 | 0.057594 | 547.5875 | 686.1531 | 415.6969 | 93.913 | 1101.85
0.8838 | 831.2287 | 0.057404 | 547.5443 | 686.0824 | 415.6143 | 93.8259 | 1101.6968
0.88452 | 831.1404 | 0.057024 | 547.9347 | 686.4581 | 415.5702 | 93.74 | 1102.0283
0.88524 | 831.1854 | 0.056834 | 547.8407 | 686.3716 | 415.5927 | 93.6693 | 1101.9643
0.88595 | 831.3605 | 0.056453 | 547.8346 | 686.3946 | 415.6802 | 93.6134 | 1102.0749
0.88667 | 831.5619 | 0.056073 | 547.7793 | 686.373 | 415.781 | 93.5606 | 1102.1539
0.88738 | 831.765 | 0.055883 | 547.9022 | 686.5297 | 415.8825 | 93.508 | 1102.4122
0.8881 | 831.9416 | 0.055693 | 547.6373 | 686.2942 | 415.9708 | 93.4525 | 1102.265
0.88853 | 832.3841 | 0.055503 | 547.9223 | 686.653 | 416.1921 | 93.4571 | 1102.845
0.8896 | 833.7956 | 0.055313 | 548.3208 | 687.2867 | 416.8978 | 93.503 | 1104.1845
0.89032 | 833.602 | 0.054933 | 548.93 | 687.8637 | 416.801 | 93.4061 | 1104.6647
0.89103 | 833.6206 | 0.054743 | 548.3917 | 687.3285 | 416.8103 | 93.3332 | 1104.1388
0.89182 | 833.6913 | 0.054553 | 548.3192 | 687.2677 | 416.8456 | 93.2587 | 1104.1134
0.89254 | 833.84 | 0.054172 | 548.2205 | 687.1938 | 416.92 | 93.2006 | 1104.1138
0.89318 | 833.9894 | 0.053792 | 548.7262 | 687.7244 | 416.9947 | 93.1501 | 1104.7191
0.89389 | 834.1908 | 0.053412 | 548.8967 | 687.9285 | 417.0954 | 93.0981 | 1105.0239
0.89461 | 834.4185 | 0.053032 | 548.6263 | 687.696 | 417.2092 | 93.049 | 1104.9053
0.89497 | 834.3875 | 0.052842 | 548.7964 | 687.8609 | 417.1937 | 93.0084 | 1105.0547
0.89604 | 835.7725 | 0.052652 | 549.1983 | 688.4937 | 417.8862 | 93.0515 | 1106.38
0.89683 | 835.7905 | 0.052462 | 548.9955 | 688.2939 | 417.8952 | 92.9718 | 1106.1892
0.89754 | 835.9144 | 0.052272 | 549.1554 | 688.4745 | 417.9572 | 92.9115 | 1106.4317
0.89826 | 836.0089 | 0.051701 | 548.6894 | 688.0242 | 418.0044 | 92.848 | 1106.0287
0.89898 | 836.0801 | 0.051511 | 549.0722 | 688.4189 | 418.0401 | 92.782 | 1106.4589
0.89969 | 836.1762 | 0.051131 | 548.8548 | 688.2175 | 418.0881 | 92.7189 | 1106.3056
0.90048 | 836.3785 | 0.050941 | 549.0649 | 688.4613 | 418.1892 | 92.6603 | 1106.6506
0.90112 | 836.4751 | 0.050561 | 549.4504 | 688.863 | 418.2376 | 92.6048 | 1107.1005
0.90184 | 837.9173 | 0.050561 | 549.7851 | 689.4379 | 418.9586 | 92.6912 | 1108.3966
0.90263 | 838.0406 | 0.050371 | 550.0989 | 689.7723 | 419.0203 | 92.624 | 1108.7926
0.90327 | 837.9265 | 0.049991 | 549.7356 | 689.3901 | 418.9633 | 92.5453 | 1108.3533
0.90399 | 837.9699 | 0.049611 | 549.6291 | 689.2907 | 418.9849 | 92.4769 | 1108.2757
0.9047 | 838.0132 | 0.04923 | 549.8313 | 689.5002 | 419.0066 | 92.4085 | 1108.5068
0.90542 | 838.2935 | 0.04885 | 549.8272 | 689.5428 | 419.1468 | 92.3664 | 1108.6895
0.90613 | 838.5211 | 0.04847 | 550.0273 | 689.7809 | 419.2606 | 92.3186 | 1109.0414
0.90692 | 838.8551 | 0.04828 | 549.9295 | 689.7386 | 419.4275 | 92.2753 | 1109.1662
0.90764 | 839.0053 | 0.04809 | 549.8983 | 689.7326 | 419.5027 | 92.2191 | 1109.2352
0.90835 | 840.4457 | 0.0479 | 550.5361 | 690.6104 | 420.2229 | 92.305 | 1110.8332
0.90907 | 840.3311 | 0.04752 | 550.6141 | 690.6692 | 420.1655 | 92.2197 | 1110.8348
0.90978 | 840.2411 | 0.046949 | 550.281 | 690.3212 | 420.1206 | 92.1372 | 1110.4417
0.91057 | 840.2064 | 0.046759 | 550.5579 | 690.5923 | 420.1032 | 92.0538 | 1110.6955
0.91121 | 840.303 | 0.046379 | 550.5748 | 690.6253 | 420.1515 | 91.9993 | 1110.7768
0.91193 | 840.4532 | 0.046189 | 550.6791 | 690.7546 | 420.2266 | 91.9436 | 1110.9812
0.91265 | 840.6018 | 0.045809 | 550.315 | 690.4153 | 420.3009 | 91.8878 | 1110.7162
0.91336 | 840.6993 | 0.045619 | 550.467 | 690.5836 | 420.3497 | 91.8264 | 1110.9332
0.91372 | 840.7736 | 0.045429 | 550.4675 | 690.5964 | 420.3868 | 91.7986 | 1110.9832
0.91479 | 842.2372 | 0.045239 | 551.1379 | 691.5108 | 421.1186 | 91.8509 | 1112.6294
0.91572 | 842.4892 | 0.044859 | 551.105 | 691.5199 | 421.2446 | 91.7851 | 1112.7645
0.91644 | 842.4024 | 0.044668 | 551.4851 | 691.8855 | 421.2012 | 91.7039 | 1113.0867
0.91708 | 842.4479 | 0.044478 | 551.4935 | 691.9015 | 421.224 | 91.6445 | 1113.1254
0.9178 | 842.6244 | 0.044288 | 551.5231 | 691.9605 | 421.3122 | 91.5922 | 1113.2727
0.91851 | 842.6677 | 0.043908 | 551.2694 | 691.714 | 421.3338 | 91.5256 | 1113.0479
0.91923 | 842.8163 | 0.043528 | 551.2995 | 691.7688 | 421.4081 | 91.4705 | 1113.177
0.91995 | 843.0981 | 0.043338 | 551.2669 | 691.7832 | 421.549 | 91.43 | 1113.3323
0.92038 | 843.2244 | 0.043148 | 551.3314 | 691.8688 | 421.6122 | 91.401 | 1113.481
0.92145 | 844.7141 | 0.042958 | 552.1476 | 692.9332 | 422.357 | 91.4562 | 1115.2903
0.92209 | 844.5984 | 0.042388 | 551.5575 | 692.3239 | 422.2992 | 91.3798 | 1114.6231
0.92281 | 844.5906 | 0.042197 | 551.6014 | 692.3665 | 422.2953 | 91.3081 | 1114.6618
0.92352 | 844.6601 | 0.041817 | 551.8339 | 692.6106 | 422.3301 | 91.2448 | 1114.9406
0.92424 | 844.7034 | 0.041437 | 551.9324 | 692.7163 | 422.3517 | 91.1788 | 1115.068
0.92503 | 845.1951 | 0.041247 | 552.0148 | 692.8806 | 422.5975 | 91.1544 | 1115.4782
0.92574 | 845.3683 | 0.040677 | 551.8866 | 692.7814 | 422.6842 | 91.1026 | 1115.4655
0.92653 | 845.4126 | 0.040487 | 552.3362 | 693.2383 | 422.7063 | 91.03 | 1115.9446
0.92717 | 846.8811 | 0.040487 | 552.754 | 693.9008 | 423.4405 | 91.1252 | 1117.3414
0.92789 | 846.7153 | 0.040297 | 553.2836 | 694.4029 | 423.3577 | 91.037 | 1117.7605
0.92861 | 846.7322 | 0.039917 | 553.0039 | 694.1259 | 423.3661 | 90.9687 | 1117.492
0.92932 | 846.7507 | 0.039726 | 552.8792 | 694.0044 | 423.3754 | 90.9006 | 1117.3797
0.93004 | 846.7939 | 0.039346 | 553.0998 | 694.2322 | 423.397 | 90.8353 | 1117.6291
0.93082 | 847.0997 | 0.038966 | 552.8996 | 694.0829 | 423.5499 | 90.7913 | 1117.6327
0.93154 | 847.2482 | 0.038586 | 552.619 | 693.827 | 423.6241 | 90.7375 | 1117.4511
0.93218 | 847.3973 | 0.038206 | 553.0105 | 694.2434 | 423.6987 | 90.6908 | 1117.942
0.9329 | 847.5195 | 0.037826 | 552.5791 | 693.8324 | 423.7598 | 90.6343 | 1117.5921
0.93369 | 849.3272 | 0.037636 | 553.5288 | 695.0833 | 424.6636 | 90.7515 | 1119.7469
0.9344 | 849.0298 | 0.037445 | 553.558 | 695.063 | 424.5149 | 90.6502 | 1119.5779
0.93512 | 848.9151 | 0.037065 | 553.5379 | 695.0237 | 424.4575 | 90.5685 | 1119.4813
0.93583 | 848.9319 | 0.036685 | 553.55 | 695.0387 | 424.466 | 90.5011 | 1119.5046
0.93655 | 849.0804 | 0.036305 | 553.5574 | 695.0708 | 424.5402 | 90.4478 | 1119.611
0.93727 | 849.1499 | 0.035925 | 553.3518 | 694.8768 | 424.575 | 90.3861 | 1119.4517
0.93805 | 849.1941 | 0.035735 | 553.3135 | 694.8458 | 424.597 | 90.315 | 1119.4429
0.9387 | 849.3695 | 0.035355 | 553.589 | 695.1505 | 424.6847 | 90.2717 | 1119.8353
0.93905 | 849.47 | 0.035165 | 553.2797 | 694.858 | 424.735 | 90.248 | 1119.593
0.94013 | 851.0365 | 0.034784 | 554.313 | 696.1525 | 425.5183 | 90.3116 | 1121.6707
0.94084 | 850.8165 | 0.034404 | 554.1337 | 695.9365 | 425.4083 | 90.2195 | 1121.3447
0.94156 | 850.7034 | 0.034214 | 553.8452 | 695.6291 | 425.3517 | 90.1389 | 1120.9808
0.94228 | 850.7202 | 0.033834 | 553.8369 | 695.6236 | 425.3601 | 90.0722 | 1120.9837
0.94306 | 851.1822 | 0.033264 | 553.8587 | 695.7224 | 425.5911 | 90.046 | 1121.3135
0.94378 | 851.1991 | 0.032884 | 553.9983 | 695.8648 | 425.5995 | 89.9795 | 1121.4644
0.94449 | 851.1649 | 0.032694 | 554.0005 | 695.8613 | 425.5824 | 89.9077 | 1121.4438
0.94521 | 851.2623 | 0.032503 | 554.1874 | 696.0644 | 425.6311 | 89.8499 | 1121.6956
0.94557 | 851.3907 | 0.032503 | 553.9801 | 695.8786 | 425.6954 | 89.8295 | 1121.5739
0.94671 | 852.9022 | 0.031933 | 554.4141 | 696.5645 | 426.4511 | 89.8805 | 1123.0156
0.94743 | 852.7611 | 0.031553 | 554.4549 | 696.5818 | 426.3806 | 89.7977 | 1122.9623
0.94807 | 852.596 | 0.031363 | 554.7038 | 696.8031 | 426.298 | 89.7193 | 1123.1011
0.94879 | 852.6375 | 0.030793 | 554.1999 | 696.3061 | 426.3187 | 89.656 | 1122.6249
0.94958 | 852.68 | 0.030413 | 554.617 | 696.7303 | 426.34 | 89.5862 | 1123.0703
0.95022 | 852.7254 | 0.030222 | 554.6044 | 696.7253 | 426.3627 | 89.5302 | 1123.088
0.95101 | 853.0047 | 0.029842 | 554.7701 | 696.9376 | 426.5024 | 89.4855 | 1123.4399
0.95179 | 853.5225 | 0.029652 | 554.8768 | 697.1305 | 426.7612 | 89.4658 | 1123.8918
0.95251 | 855.0671 | 0.029462 | 555.3709 | 697.8821 | 427.5336 | 89.5608 | 1125.4156
0.95323 | 854.7155 | 0.029082 | 555.2666 | 697.7192 | 427.3578 | 89.4567 | 1125.0769
0.95394 | 854.5234 | 0.028892 | 555.7584 | 698.179 | 427.2617 | 89.3694 | 1125.4407
0.95466 | 854.5665 | 0.028512 | 555.1864 | 697.6142 | 427.2833 | 89.3069 | 1124.8974
0.95537 | 854.6096 | 0.028132 | 555.1726 | 697.6075 | 427.3048 | 89.2445 | 1124.9123
0.95609 | 854.7317 | 0.027751 | 554.8687 | 697.3239 | 427.3658 | 89.1905 | 1124.6898
0.9568 | 854.9853 | 0.027371 | 555.3126 | 697.8101 | 427.4926 | 89.1503 | 1125.3028
0.95752 | 855.0826 | 0.027181 | 555.1343 | 697.6481 | 427.5413 | 89.0938 | 1125.1894
0.95788 | 855.2094 | 0.026991 | 555.2978 | 697.8327 | 427.6047 | 89.0738 | 1125.4374
0.95902 | 856.6712 | 0.026801 | 556.115 | 698.8935 | 428.3356 | 89.1198 | 1127.2291
0.95967 | 856.557 | 0.026421 | 556.0487 | 698.8082 | 428.2785 | 89.0481 | 1127.0867
0.96038 | 856.4686 | 0.026041 | 555.7509 | 698.4957 | 428.2343 | 88.9725 | 1126.7299
0.96117 | 856.8284 | 0.025851 | 555.6792 | 698.4839 | 428.4142 | 88.9371 | 1126.8981
0.96189 | 856.8977 | 0.025471 | 555.8761 | 698.6924 | 428.4489 | 88.8781 | 1127.1412
0.96267 | 856.8629 | 0.02528 | 556.0232 | 698.8336 | 428.4314 | 88.8018 | 1127.2651
0.96339 | 857.1181 | 0.02509 | 556.186 | 699.039 | 428.559 | 88.7624 | 1127.5981
0.9641 | 857.2927 | 0.02471 | 556.118 | 699.0001 | 428.6463 | 88.7146 | 1127.6465
0.96439 | 857.3165 | 0.02471 | 556.169 | 699.055 | 428.6582 | 88.6907 | 1127.7133
0.96546 | 858.856 | 0.02433 | 556.8081 | 699.9508 | 429.428 | 88.7516 | 1129.3788
0.96618 | 858.6886 | 0.02395 | 556.3942 | 699.509 | 429.3443 | 88.6685 | 1128.8533
0.9669 | 858.7859 | 0.02376 | 556.449 | 699.5799 | 429.3929 | 88.6129 | 1128.9729
0.96761 | 858.8289 | 0.02338 | 556.6697 | 699.8079 | 429.4145 | 88.5518 | 1129.2223
0.96833 | 858.8967 | 0.022809 | 556.249 | 699.3984 | 429.4483 | 88.4934 | 1128.8468
0.96904 | 858.9923 | 0.022429 | 556.2914 | 699.4568 | 429.4962 | 88.4379 | 1128.9529
0.96983 | 859.5362 | 0.022239 | 556.9127 | 700.1687 | 429.7681 | 88.4222 | 1129.9368
0.97055 | 859.6335 | 0.022049 | 556.8742 | 700.1464 | 429.8167 | 88.367 | 1129.9632
0.97126 | 861.1267 | 0.022049 | 557.1028 | 700.6239 | 430.5633 | 88.4556 | 1131.1873
0.97198 | 860.9855 | 0.021669 | 557.1372 | 700.6348 | 430.4928 | 88.376 | 1131.1275
0.97269 | 860.976 | 0.021289 | 557.204 | 700.7 | 430.488 | 88.31 | 1131.188
0.97348 | 860.9394 | 0.020909 | 557.1008 | 700.5907 | 430.4697 | 88.2348 | 1131.0604
0.97412 | 860.9831 | 0.020528 | 557.1527 | 700.6498 | 430.4915 | 88.1809 | 1131.1414
0.97491 | 861.0518 | 0.020148 | 557.3109 | 700.8195 | 430.5259 | 88.1168 | 1131.3454
0.97555 | 861.176 | 0.019958 | 557.279 | 700.8083 | 430.588 | 88.0713 | 1131.3963
0.97627 | 861.3768 | 0.019578 | 557.8519 | 701.4147 | 430.6884 | 88.0273 | 1132.1031
0.97699 | 861.5267 | 0.019388 | 557.5991 | 701.1868 | 430.7633 | 87.9782 | 1131.9502
0.97777 | 863.07 | 0.019198 | 557.7538 | 701.5988 | 431.535 | 88.0652 | 1133.1338
0.97842 | 862.9838 | 0.019008 | 558.1967 | 702.0273 | 431.4919 | 87.9984 | 1133.5192
0.9792 | 863.1051 | 0.018628 | 558.2171 | 702.0679 | 431.5525 | 87.94 | 1133.6205
0.97992 | 863.1218 | 0.018248 | 558.6167 | 702.4703 | 431.5609 | 87.8775 | 1134.0312
0.98064 | 863.242 | 0.017677 | 558.0431 | 701.9168 | 431.621 | 87.8256 | 1133.5378
0.98135 | 863.2077 | 0.017487 | 558.3007 | 702.1687 | 431.6039 | 87.7581 | 1133.7725
0.98207 | 863.2507 | 0.017107 | 558.172 | 702.0472 | 431.6254 | 87.6985 | 1133.6725
0.98278 | 863.4795 | 0.016917 | 558.3294 | 702.2426 | 431.7397 | 87.6579 | 1133.9824
0.98314 | 863.5799 | 0.016727 | 558.2632 | 702.1931 | 431.7899 | 87.6362 | 1133.9831
0.98429 | 865.092 | 0.016347 | 558.4889 | 702.6709 | 432.546 | 87.6879 | 1135.2169
0.985 | 864.8966 | 0.015777 | 558.4796 | 702.629 | 432.4483 | 87.6044 | 1135.0773
0.98565 | 864.7824 | 0.015396 | 558.5084 | 702.6388 | 432.3912 | 87.5355 | 1135.03
0.98643 | 864.9052 | 0.015206 | 558.4425 | 702.5934 | 432.4526 | 87.4781 | 1135.046
0.98708 | 864.9488 | 0.014826 | 558.7648 | 702.9229 | 432.4744 | 87.4254 | 1135.3973
0.98794 | 865.3587 | 0.014446 | 559.1192 | 703.3457 | 432.6794 | 87.3909 | 1136.025
0.98865 | 865.4822 | 0.014256 | 559.0503 | 703.2973 | 432.7411 | 87.3402 | 1136.0384
0.98937 | 865.6584 | 0.014066 | 559.2553 | 703.5317 | 432.8292 | 87.2948 | 1136.3609
0.98973 | 865.6535 | 0.013876 | 558.847 | 703.1226 | 432.8268 | 87.2627 | 1135.9493
0.99073 | 867.1404 | 0.013496 | 559.7187 | 704.2421 | 433.5702 | 87.3246 | 1137.8123
0.99151 | 866.8934 | 0.013115 | 559.2423 | 703.7245 | 433.4467 | 87.2303 | 1137.1712
0.99223 | 866.8312 | 0.012735 | 559.4095 | 703.8814 | 433.4156 | 87.1611 | 1137.297
0.99295 | 866.8741 | 0.012355 | 559.2521 | 703.7312 | 433.4371 | 87.1026 | 1137.1682
0.99366 | 866.9696 | 0.011975 | 559.4461 | 703.941 | 433.4848 | 87.0495 | 1137.4258
0.99438 | 867.0668 | 0.011785 | 559.5212 | 704.0323 | 433.5334 | 86.9966 | 1137.5657
0.99509 | 867.1361 | 0.011405 | 559.7613 | 704.2839 | 433.568 | 86.941 | 1137.852
0.99581 | 867.3105 | 0.011025 | 559.4649 | 704.0166 | 433.6552 | 86.896 | 1137.6719
0.9966 | 868.9339 | 0.011025 | 560.3934 | 705.2157 | 434.4669 | 86.9903 | 1139.6827
0.99738 | 869.1603 | 0.010644 | 560.8092 | 705.6692 | 434.5801 | 86.9443 | 1140.2494
0.99803 | 868.9129 | 0.010074 | 560.0289 | 704.8477 | 434.4564 | 86.8634 | 1139.3042
0.99881 | 868.8516 | 0.0098841 | 560.2309 | 705.0395 | 434.4258 | 86.7888 | 1139.4653
0.99946 | 868.8163 | 0.0095039 | 560.057 | 704.8597 | 434.4081 | 86.7294 | 1139.2679
1.0002 | 868.8066 | 0.0091238 | 560.4011 | 705.2022 | 434.4033 | 86.6663 | 1139.6055
1.0009 | 868.9005 | 0.0085535 | 560.3388 | 705.1555 | 434.4502 | 86.6137 | 1139.6058
1.0016 | 869.1011 | 0.0081734 | 559.7177 | 704.5679 | 434.5506 | 86.5719 | 1139.1184
1.0023 | 869.1178 | 0.0077932 | 559.9243 | 704.7773 | 434.5589 | 86.5117 | 1139.3362
1.0031 | 870.741 | 0.0077932 | 560.316 | 705.4395 | 435.3705 | 86.6057 | 1140.81
1.0038 | 870.4947 | 0.0074131 | 560.6507 | 705.7331 | 435.2473 | 86.5194 | 1140.9805
1.0045 | 870.4324 | 0.0070329 | 560.4255 | 705.4976 | 435.2162 | 86.4515 | 1140.7138
1.0053 | 870.5295 | 0.0068428 | 560.5233 | 705.6116 | 435.2648 | 86.3996 | 1140.8763
1.006 | 870.9924 | 0.0064627 | 560.6046 | 705.77 | 435.4962 | 86.378 | 1141.2662
1.0067 | 870.9308 | 0.0060825 | 560.6488 | 705.8039 | 435.4654 | 86.3167 | 1141.2693
1.0074 | 870.9753 | 0.0058924 | 560.7292 | 705.8918 | 435.4877 | 86.2598 | 1141.3794
1.0081 | 871.0166 | 0.0053222 | 560.9032 | 706.0726 | 435.5083 | 86.2026 | 1141.5809
1.0085 | 871.0397 | 0.0053222 | 560.6211 | 705.7943 | 435.5198 | 86.1743 | 1141.3142
1.0096 | 872.6059 | 0.0051321 | 561.5396 | 706.974 | 436.303 | 86.2378 | 1143.2769
1.0103 | 872.3842 | 0.0045619 | 561.0399 | 706.4373 | 436.1921 | 86.1548 | 1142.6294
1.011 | 872.3219 | 0.0041817 | 561.7829 | 707.1699 | 436.161 | 86.0876 | 1143.3308
1.0117 | 872.3911 | 0.0038016 | 561.0782 | 706.4767 | 436.1955 | 86.0336 | 1142.6723
1.0125 | 872.435 | 0.0036115 | 561.1044 | 706.5102 | 436.2175 | 85.971 | 1142.7277
1.0131 | 872.6099 | 0.0032313 | 561.4202 | 706.8552 | 436.305 | 85.9336 | 1143.1601
1.0138 | 872.707 | 0.0030413 | 560.9117 | 706.3629 | 436.3535 | 85.8825 | 1142.7164
1.0146 | 872.8797 | 0.002471 | 561.2227 | 706.7026 | 436.4398 | 85.839 | 1143.1425
1.0153 | 874.7638 | 0.0022809 | 561.9353 | 707.7293 | 437.3819 | 85.958 | 1145.1112
1.0161 | 874.4363 | 0.0017107 | 561.2781 | 707.0175 | 437.2182 | 85.8591 | 1144.2356
1.0168 | 874.2432 | 0.0013306 | 561.6873 | 707.3945 | 437.1216 | 85.7858 | 1144.5161
1.0175 | 873.918 | 0.00095039 | 561.3736 | 707.0266 | 436.959 | 85.6935 | 1143.9856
1.0182 | 873.9871 | 0.00057024 | 561.3493 | 707.0139 | 436.9936 | 85.64 | 1144.0074
1.0189 | 874.0316 | 0.00038016 | 561.664 | 707.3359 | 437.0158 | 85.5842 | 1144.3517
1.0196 | 874.127 | 0 | 561.9397 | 707.6275 | 437.0635 | 85.5335 | 1144.691
1.0204 | 874.2487 | -0.00038016 | 561.6547 | 707.3629 | 437.1244 | 85.4855 | 1144.4872
1.0211 | 874.451 | -0.00057024 | 561.8432 | 707.585 | 437.2255 | 85.4453 | 1144.8105
1.0218 | 876.0201 | -0.00076031 | 562.3683 | 708.3717 | 438.0101 | 85.5391 | 1146.3817
1.0225 | 875.7738 | -0.0011405 | 562.1112 | 708.0735 | 437.8869 | 85.4551 | 1145.9604
1.0232 | 875.6589 | -0.0015206 | 562.2241 | 708.1672 | 437.8294 | 85.3841 | 1145.9967
1.0241 | 876.0964 | -0.0017107 | 562.431 | 708.4471 | 438.0482 | 85.3552 | 1146.4953
1.0249 | 876.1352 | -0.002471 | 562.069 | 708.0915 | 438.0676 | 85.2934 | 1146.1591
1.0256 | 876.0745 | -0.0026611 | 562.212 | 708.2245 | 438.0373 | 85.228 | 1146.2617
1.0262 | 876.0917 | -0.0030413 | 562.354 | 708.3692 | 438.0458 | 85.1762 | 1146.4151
1.0269 | 876.2134 | -0.0034214 | 562.5454 | 708.581 | 438.1067 | 85.1287 | 1146.6877
1.0274 | 876.2078 | -0.0036115 | 561.8063 | 707.8409 | 438.1039 | 85.0925 | 1145.9448
1.0284 | 877.5623 | -0.0039917 | 562.6072 | 708.8676 | 438.7812 | 85.1413 | 1147.6487
1.0291 | 877.2634 | -0.0043718 | 562.6682 | 708.8788 | 438.6317 | 85.0531 | 1147.5105
1.0298 | 877.1239 | -0.0045619 | 563.0246 | 709.2119 | 438.5619 | 84.9804 | 1147.7739
1.0305 | 877.1667 | -0.004942 | 563.1078 | 709.3022 | 438.5833 | 84.9256 | 1147.8856
1.0312 | 877.1849 | -0.0051321 | 562.8321 | 709.0295 | 438.5924 | 84.8684 | 1147.622
1.032 | 877.4905 | -0.0055123 | 562.9972 | 709.2456 | 438.7452 | 84.8391 | 1147.9909
1.0327 | 877.6647 | -0.0058924 | 562.9004 | 709.1778 | 438.8323 | 84.7972 | 1148.0102
1.0335 | 878.1267 | -0.0062726 | 563.0754 | 709.4299 | 439.0634 | 84.7715 | 1148.4932
1.0339 | 878.2007 | -0.0064627 | 562.9983 | 709.365 | 439.1003 | 84.7493 | 1148.4654
1.0349 | 879.5024 | -0.0068428 | 563.6437 | 710.2274 | 439.7512 | 84.793 | 1149.9786
1.0356 | 879.4138 | -0.007223 | 563.3239 | 709.8929 | 439.7069 | 84.7258 | 1149.5998
1.0363 | 879.1674 | -0.0076031 | 563.4387 | 709.9666 | 439.5837 | 84.6436 | 1149.5503
1.037 | 879.2102 | -0.0079833 | 563.7821 | 710.3171 | 439.6051 | 84.5893 | 1149.9222
1.0378 | 879.2277 | -0.0081734 | 563.7536 | 710.2916 | 439.6139 | 84.5268 | 1149.9054
1.0385 | 879.4288 | -0.0085535 | 563.6046 | 710.1761 | 439.7144 | 84.4937 | 1149.8905
1.0392 | 879.4207 | -0.0087436 | 564.136 | 710.7061 | 439.7103 | 84.4348 | 1150.4165
1.0399 | 879.6474 | -0.0091238 | 563.6027 | 710.2106 | 439.8237 | 84.3984 | 1150.0343
1.0406 | 881.1635 | -0.0093139 | 564.3129 | 711.1735 | 440.5818 | 84.4861 | 1151.7552
1.0413 | 880.9452 | -0.0095039 | 564.0189 | 710.8431 | 440.4726 | 84.4071 | 1151.3157
1.0422 | 881.2494 | -0.0098841 | 565.3929 | 712.2678 | 440.6247 | 84.3667 | 1152.8925
1.0428 | 881.1877 | -0.010264 | 564.5615 | 711.4261 | 440.5938 | 84.3087 | 1152.02
1.0436 | 881.2035 | -0.010644 | 564.4191 | 711.2863 | 440.6017 | 84.2466 | 1151.8881
1.0443 | 881.1943 | -0.011025 | 564.491 | 711.3568 | 440.5972 | 84.1937 | 1151.9539
1.045 | 881.3684 | -0.011405 | 564.2395 | 711.1342 | 440.6842 | 84.1527 | 1151.8184
1.0457 | 881.4637 | -0.011785 | 564.4987 | 711.4094 | 440.7319 | 84.1043 | 1152.1412
1.0464 | 881.5574 | -0.012355 | 564.2818 | 711.208 | 440.7787 | 84.0557 | 1151.9867
1.0472 | 882.9955 | -0.012355 | 564.5935 | 711.7595 | 441.4978 | 84.1298 | 1153.2572
1.0479 | 882.7508 | -0.012545 | 564.8432 | 711.9683 | 441.3754 | 84.049 | 1153.3437
1.0486 | 882.6891 | -0.012925 | 565.02 | 712.1349 | 441.3446 | 83.9915 | 1153.4794
1.0493 | 882.7072 | -0.013115 | 565.0859 | 712.2038 | 441.3536 | 83.9359 | 1153.5574
1.05 | 882.9059 | -0.013686 | 564.6749 | 711.8259 | 441.453 | 83.8976 | 1153.2788
1.0507 | 882.9224 | -0.014066 | 564.81 | 711.9637 | 441.4612 | 83.8421 | 1153.4249
1.0515 | 883.3323 | -0.014446 | 564.7902 | 712.0122 | 441.6661 | 83.8183 | 1153.6784
1.0522 | 883.3471 | -0.015016 | 564.9267 | 712.1512 | 441.6735 | 83.7627 | 1153.8248
1.0526 | 883.3415 | -0.015206 | 564.9036 | 712.1271 | 441.6707 | 83.728 | 1153.7979
1.0536 | 884.5394 | -0.015396 | 565.4304 | 712.8536 | 442.2697 | 83.762 | 1155.1233
1.0544 | 884.3193 | -0.015777 | 565.2994 | 712.686 | 442.1597 | 83.6843 | 1154.8456
1.0551 | 884.2027 | -0.016347 | 564.7827 | 712.1498 | 442.1013 | 83.6165 | 1154.2512
1.0558 | 884.2979 | -0.016727 | 565.3532 | 712.7362 | 442.149 | 83.5688 | 1154.8851
1.0565 | 884.3144 | -0.017107 | 565.3336 | 712.7193 | 442.1572 | 83.5138 | 1154.8765
1.0573 | 884.3844 | -0.017297 | 565.3107 | 712.7081 | 442.1922 | 83.4582 | 1154.9003
1.0579 | 884.4803 | -0.017677 | 565.1204 | 712.5337 | 442.2401 | 83.4165 | 1154.7739
1.0586 | 884.6018 | -0.018057 | 565.3872 | 712.8208 | 442.3009 | 83.3715 | 1155.1217
1.059 | 884.6511 | -0.018057 | 565.4771 | 712.9189 | 442.3255 | 83.348 | 1155.2445
1.0602 | 886.4495 | -0.018438 | 565.943 | 713.6845 | 443.2247 | 83.422 | 1156.9093
1.061 | 886.122 | -0.019008 | 565.8644 | 713.5514 | 443.061 | 83.3292 | 1156.6124
1.0617 | 885.9814 | -0.019388 | 565.6832 | 713.3468 | 442.9907 | 83.2654 | 1156.3375
1.0624 | 885.8139 | -0.019768 | 566.1003 | 713.736 | 442.907 | 83.1936 | 1156.6429
1.0631 | 885.9108 | -0.019958 | 565.849 | 713.5008 | 442.9554 | 83.1467 | 1156.4562
1.0639 | 886.0825 | -0.020528 | 565.9853 | 713.6657 | 443.0412 | 83.1013 | 1156.707
1.0645 | 886.1521 | -0.020909 | 565.9939 | 713.6859 | 443.076 | 83.0576 | 1156.762
1.0652 | 886.1685 | -0.021289 | 565.9817 | 713.6764 | 443.0842 | 83.0033 | 1156.7607
1.0659 | 887.684 | -0.021479 | 566.1685 | 714.1158 | 443.842 | 83.0897 | 1157.9578
1.0667 | 887.4639 | -0.021859 | 566.4398 | 714.3505 | 443.732 | 83.0134 | 1158.0824
1.0674 | 887.3752 | -0.022239 | 566.3806 | 714.2765 | 443.6876 | 82.9494 | 1157.9641
1.0682 | 887.3121 | -0.022619 | 566.3309 | 714.2163 | 443.6561 | 82.8823 | 1157.8723
1.0688 | 887.2258 | -0.022809 | 566.0808 | 713.9518 | 443.6129 | 82.8243 | 1157.5647
1.0697 | 887.74 | -0.02319 | 566.3795 | 714.3362 | 443.87 | 82.8059 | 1158.2062
1.0703 | 887.6011 | -0.02338 | 566.8934 | 714.8269 | 443.8005 | 82.7431 | 1158.6275
1.071 | 887.8276 | -0.02376 | 566.8218 | 714.7931 | 443.9138 | 82.7089 | 1158.7069
1.0714 | 887.8489 | -0.02395 | 566.7626 | 714.7375 | 443.9245 | 82.6833 | 1158.6619
1.0725 | 889.3849 | -0.02433 | 567.0076 | 715.2385 | 444.6925 | 82.7382 | 1159.9309
1.0732 | 889.2689 | -0.0249 | 566.8389 | 715.0503 | 444.6344 | 82.6778 | 1159.6848
1.074 | 889.1533 | -0.02528 | 566.6907 | 714.8829 | 444.5766 | 82.6064 | 1159.4596
1.0747 | 889.0137 | -0.025471 | 567.0101 | 715.1791 | 444.5069 | 82.5384 | 1159.6859
1.0753 | 889.029 | -0.026041 | 567.0527 | 715.2242 | 444.5145 | 82.4904 | 1159.7387
1.076 | 889.0734 | -0.026231 | 567.1452 | 715.3241 | 444.5367 | 82.4396 | 1159.8608
1.0768 | 889.3015 | -0.026421 | 567.0933 | 715.3103 | 444.6508 | 82.406 | 1159.961
1.0775 | 889.4486 | -0.026801 | 567.2334 | 715.4748 | 444.7243 | 82.3595 | 1160.1991
1.0778 | 889.5493 | -0.026991 | 567.2065 | 715.4648 | 444.7747 | 82.3469 | 1160.2394
1.079 | 891.3751 | -0.027181 | 568.1657 | 716.7283 | 445.6876 | 82.4233 | 1162.4158
1.0798 | 891.1288 | -0.027561 | 567.8361 | 716.3576 | 445.5644 | 82.3458 | 1161.922
1.0804 | 890.9882 | -0.027942 | 567.4802 | 715.9782 | 445.4941 | 82.2837 | 1161.4723
1.0811 | 891.0308 | -0.028322 | 567.5567 | 716.0618 | 445.5154 | 82.2332 | 1161.5772
1.0818 | 891.0734 | -0.028702 | 567.4998 | 716.012 | 445.5367 | 82.1827 | 1161.5487
1.0826 | 891.1702 | -0.028892 | 567.768 | 716.2964 | 445.5851 | 82.1374 | 1161.8815
1.0833 | 891.3441 | -0.029272 | 568.1256 | 716.683 | 445.6721 | 82.0991 | 1162.355
1.084 | 891.4655 | -0.029652 | 567.7422 | 716.3198 | 445.7328 | 82.0561 | 1162.0525
1.0847 | 893.0593 | -0.029842 | 568.1335 | 716.9768 | 446.5297 | 82.1489 | 1163.5064
1.0855 | 892.7861 | -0.030222 | 568.3337 | 717.1313 | 446.393 | 82.0642 | 1163.5244
1.0861 | 892.565 | -0.030793 | 568.4737 | 717.2345 | 446.2825 | 81.9952 | 1163.517
1.0868 | 892.5567 | -0.030983 | 568.4749 | 717.2344 | 446.2784 | 81.9404 | 1163.5127
1.0876 | 892.9663 | -0.031363 | 568.4658 | 717.2936 | 446.4832 | 81.9188 | 1163.7767
1.0883 | 892.8251 | -0.031743 | 568.1964 | 717.0005 | 446.4125 | 81.8519 | 1163.4131
1.0891 | 892.8431 | -0.031933 | 568.5078 | 717.3149 | 446.4215 | 81.7998 | 1163.7365
1.0898 | 892.9644 | -0.032313 | 568.3203 | 717.1477 | 446.4822 | 81.7572 | 1163.6299
1.0905 | 893.1383 | -0.032694 | 568.1661 | 717.0225 | 446.5692 | 81.7195 | 1163.5916
1.0912 | 894.5744 | -0.032884 | 568.8043 | 717.9 | 447.2872 | 81.7975 | 1165.1872
1.092 | 894.4079 | -0.033074 | 568.6795 | 717.7475 | 447.204 | 81.7233 | 1164.9514
1.0926 | 894.3444 | -0.033644 | 568.4003 | 717.4577 | 447.1722 | 81.6693 | 1164.6299
1.0934 | 894.2031 | -0.034024 | 568.7186 | 717.7525 | 447.1016 | 81.6029 | 1164.854
1.0941 | 894.3245 | -0.034404 | 569.042 | 718.096 | 447.1622 | 81.5606 | 1165.2583
1.0948 | 894.3145 | -0.034784 | 568.666 | 717.7184 | 447.1572 | 81.5064 | 1164.8757
1.0955 | 894.4375 | -0.034974 | 568.7027 | 717.7757 | 447.2188 | 81.4644 | 1164.9944
1.0964 | 894.9245 | -0.035355 | 569.383 | 718.537 | 447.4622 | 81.4396 | 1165.9993
1.0967 | 894.9202 | -0.035545 | 569.183 | 718.3364 | 447.4601 | 81.418 | 1165.7965
1.0978 | 896.4299 | -0.035925 | 570.0378 | 719.4427 | 448.2149 | 81.4759 | 1167.6577
1.0985 | 896.131 | -0.036305 | 569.3875 | 718.7427 | 448.0655 | 81.3956 | 1166.8082
1.0992 | 896.1211 | -0.036685 | 569.3847 | 718.7382 | 448.0605 | 81.3417 | 1166.7988
1.0999 | 896.0569 | -0.037255 | 569.5475 | 718.8903 | 448.0284 | 81.2829 | 1166.9188
1.1007 | 895.9944 | -0.037636 | 569.3549 | 718.6873 | 447.9972 | 81.2244 | 1166.6845
1.1014 | 896.1682 | -0.038016 | 569.1817 | 718.5431 | 448.0841 | 81.1874 | 1166.6272
1.1021 | 896.0794 | -0.038396 | 569.2331 | 718.5797 | 448.0397 | 81.1266 | 1166.6194
1.1028 | 896.1728 | -0.038966 | 569.1108 | 718.4729 | 448.0864 | 81.0825 | 1166.5593
1.1032 | 896.222 | -0.038966 | 569.1515 | 718.5218 | 448.111 | 81.0606 | 1166.6328
1.1042 | 897.679 | -0.039346 | 569.8419 | 719.4551 | 448.8395 | 81.1138 | 1168.2946
1.105 | 897.4327 | -0.039726 | 569.6975 | 719.2696 | 448.7163 | 81.0389 | 1167.986
1.1058 | 897.761 | -0.040297 | 569.6485 | 719.2753 | 448.8805 | 81.0057 | 1168.1558
1.1065 | 897.5941 | -0.040677 | 569.1945 | 718.7936 | 448.7971 | 80.9434 | 1167.5906
1.1072 | 897.4522 | -0.041057 | 569.3519 | 718.9273 | 448.7261 | 80.8731 | 1167.6534
1.1079 | 897.4954 | -0.041437 | 569.6492 | 719.2318 | 448.7477 | 80.8299 | 1167.9795
1.1086 | 897.5641 | -0.041817 | 569.6196 | 719.2137 | 448.7821 | 80.784 | 1167.9957
1.1094 | 897.6339 | -0.042007 | 569.7393 | 719.345 | 448.817 | 80.7329 | 1168.1619
1.11 | 899.1227 | -0.042197 | 570.0501 | 719.9039 | 449.5614 | 80.8202 | 1169.4652
1.1107 | 899.0339 | -0.042578 | 569.8088 | 719.6478 | 449.517 | 80.7601 | 1169.1647
1.1115 | 898.7351 | -0.042958 | 570.3246 | 720.1138 | 449.3676 | 80.6813 | 1169.4813
1.1123 | 898.7507 | -0.043338 | 570.7677 | 720.5595 | 449.3754 | 80.6255 | 1169.9348
1.1129 | 898.5051 | -0.043718 | 570.0861 | 719.8369 | 449.2525 | 80.5568 | 1169.0895
1.1136 | 898.8626 | -0.044098 | 569.9401 | 719.7505 | 449.4313 | 80.5371 | 1169.1818
1.1144 | 899.3244 | -0.044478 | 570.5272 | 720.4146 | 449.6622 | 80.5217 | 1170.0768
1.1151 | 899.4719 | -0.044859 | 570.1328 | 720.0448 | 449.736 | 80.4832 | 1169.7807
1.1158 | 899.4602 | -0.045429 | 570.1503 | 720.0603 | 449.7301 | 80.4306 | 1169.7904
1.1165 | 900.9744 | -0.045619 | 570.9319 | 721.0943 | 450.4872 | 80.5146 | 1171.5815
1.1173 | 900.6477 | -0.046189 | 570.4596 | 720.5675 | 450.3238 | 80.4338 | 1170.8914
1.118 | 900.3489 | -0.046569 | 570.5229 | 720.581 | 450.1744 | 80.3556 | 1170.7555
1.1187 | 900.2584 | -0.047139 | 570.5519 | 720.595 | 450.1292 | 80.2961 | 1170.7242
1.1195 | 900.2214 | -0.04752 | 570.1674 | 720.2043 | 450.1107 | 80.2363 | 1170.315
1.1201 | 900.1333 | -0.0479 | 570.4357 | 720.458 | 450.0667 | 80.1823 | 1170.5246
1.1208 | 900.2528 | -0.04847 | 570.4584 | 720.5005 | 450.1264 | 80.1418 | 1170.6269
1.1216 | 900.2445 | -0.04866 | 570.6558 | 720.6966 | 450.1223 | 80.0899 | 1170.8188
1.1219 | 900.2132 | -0.04885 | 570.3988 | 720.4343 | 450.1066 | 80.0616 | 1170.5409
1.123 | 901.6698 | -0.04923 | 571.1102 | 721.3885 | 450.8349 | 80.1147 | 1172.2234
1.1238 | 901.8953 | -0.049611 | 570.7321 | 721.0479 | 450.9476 | 80.0787 | 1171.9956
1.1245 | 901.7015 | -0.049991 | 570.9191 | 721.2027 | 450.8508 | 80.0105 | 1172.0534
1.1252 | 901.5077 | -0.050371 | 571.0827 | 721.334 | 450.7539 | 79.9424 | 1172.0878
1.126 | 901.6283 | -0.050751 | 571.0004 | 721.2717 | 450.8141 | 79.8972 | 1172.0859
1.1266 | 901.7239 | -0.051131 | 571.035 | 721.3223 | 450.8619 | 79.86 | 1172.1843
1.1274 | 901.6893 | -0.051321 | 571.2501 | 721.5316 | 450.8446 | 79.8062 | 1172.3763
1.1281 | 901.8122 | -0.051511 | 571.3944 | 721.6964 | 450.9061 | 79.7665 | 1172.6025
1.1288 | 903.3769 | -0.051891 | 571.2505 | 721.8133 | 451.6884 | 79.8545 | 1173.5018
1.1296 | 903.1562 | -0.052272 | 571.5135 | 722.0395 | 451.5781 | 79.7793 | 1173.6176
1.1302 | 903.0943 | -0.052652 | 571.4917 | 722.0074 | 451.5471 | 79.7284 | 1173.5546
1.131 | 903.0556 | -0.053222 | 571.4269 | 721.9362 | 451.5278 | 79.6695 | 1173.464
1.1317 | 902.9406 | -0.053602 | 571.3841 | 721.8742 | 451.4703 | 79.6089 | 1173.3445
1.1325 | 903.3777 | -0.053792 | 571.9869 | 722.5498 | 451.6888 | 79.5922 | 1174.2387
1.1332 | 903.3676 | -0.054172 | 571.657 | 722.2183 | 451.6838 | 79.541 | 1173.9021
1.1339 | 903.5692 | -0.054362 | 571.7738 | 722.3687 | 451.7846 | 79.5086 | 1174.1533
1.1347 | 903.5854 | -0.054743 | 571.752 | 722.3496 | 451.7927 | 79.4599 | 1174.1423
1.1354 | 905.1516 | -0.054933 | 572.2834 | 723.142 | 452.5758 | 79.5477 | 1175.7178
1.1361 | 904.9824 | -0.055503 | 572.0267 | 722.8571 | 452.4912 | 79.4827 | 1175.3483
1.1368 | 904.7081 | -0.056073 | 571.7579 | 722.5426 | 452.3541 | 79.4086 | 1174.8966
1.1375 | 904.6963 | -0.056643 | 571.7857 | 722.5685 | 452.3482 | 79.3576 | 1174.9166
1.1382 | 904.5813 | -0.057024 | 571.629 | 722.3925 | 452.2906 | 79.2976 | 1174.6832
1.1389 | 904.5187 | -0.057404 | 571.791 | 722.5442 | 452.2594 | 79.2422 | 1174.8035
1.1397 | 904.5069 | -0.057974 | 572.3757 | 723.1269 | 452.2535 | 79.1914 | 1175.3803
1.1404 | 904.656 | -0.058164 | 571.8986 | 722.6746 | 452.328 | 79.1548 | 1175.0026
1.1407 | 904.5968 | -0.058544 | 571.5937 | 722.3598 | 452.2984 | 79.1248 | 1174.6582
1.1419 | 906.2621 | -0.058924 | 572.0837 | 723.1273 | 453.131 | 79.1913 | 1176.2584
1.1426 | 905.9354 | -0.059495 | 572.3325 | 723.3217 | 452.9677 | 79.1131 | 1176.2894
1.1433 | 905.6629 | -0.059875 | 572.2975 | 723.2413 | 452.8314 | 79.0397 | 1176.0728
1.144 | 905.679 | -0.060255 | 572.2465 | 723.193 | 452.8395 | 78.9917 | 1176.0325
1.1447 | 905.5902 | -0.060635 | 572.1983 | 723.13 | 452.7951 | 78.9346 | 1175.9251
1.1455 | 905.7369 | -0.061015 | 572.3236 | 723.2798 | 452.8685 | 78.8931 | 1176.1482
1.1462 | 905.675 | -0.061395 | 571.9652 | 722.911 | 452.8375 | 78.8434 | 1175.7485
1.1469 | 905.7699 | -0.061776 | 572.4657 | 723.4273 | 452.8849 | 78.8024 | 1176.3123
1.1472 | 905.8173 | -0.061966 | 572.2668 | 723.2363 | 452.9086 | 78.782 | 1176.145
1.1483 | 907.1682 | -0.062346 | 572.7014 | 723.8961 | 453.5841 | 78.826 | 1177.4802
1.1491 | 907.0787 | -0.062726 | 572.4869 | 723.6667 | 453.5394 | 78.7642 | 1177.206
1.1498 | 906.9392 | -0.062916 | 572.8975 | 724.054 | 453.4696 | 78.703 | 1177.5236
1.1505 | 907.3996 | -0.063486 | 572.683 | 723.9163 | 453.6998 | 78.6941 | 1177.6161
1.1513 | 907.2576 | -0.063866 | 572.8209 | 724.0305 | 453.6288 | 78.628 | 1177.6593
1.152 | 907.3007 | -0.064247 | 572.6501 | 723.8668 | 453.6503 | 78.5877 | 1177.5172
1.1527 | 907.3693 | -0.064627 | 572.75 | 723.9782 | 453.6846 | 78.5449 | 1177.6629
1.1534 | 907.3837 | -0.065197 | 572.6777 | 723.9083 | 453.6918 | 78.4974 | 1177.6002
1.1541 | 908.7937 | -0.065197 | 573.848 | 725.3137 | 454.3969 | 78.5709 | 1179.7105
1.1549 | 908.6238 | -0.065767 | 572.9909 | 724.4282 | 454.3119 | 78.5026 | 1178.7401
1.1556 | 908.4569 | -0.066147 | 573.1002 | 724.5097 | 454.2285 | 78.4444 | 1178.7381
1.1563 | 908.4199 | -0.066528 | 573.2683 | 724.6716 | 454.2099 | 78.3878 | 1178.8816
1.1571 | 908.4098 | -0.066908 | 573.6264 | 725.028 | 454.2049 | 78.3385 | 1179.2329
1.1577 | 908.4528 | -0.067288 | 573.3067 | 724.7155 | 454.2264 | 78.2986 | 1178.9419
1.1584 | 908.4147 | -0.067858 | 573.2898 | 724.6922 | 454.2073 | 78.2469 | 1178.8996
1.1591 | 908.3783 | -0.068238 | 573.0284 | 724.4248 | 454.1892 | 78.1955 | 1178.6139
1.1599 | 908.8397 | -0.068618 | 573.4264 | 724.8997 | 454.4199 | 78.1822 | 1179.3195
1.1607 | 910.2472 | -0.068808 | 573.451 | 725.1589 | 455.1236 | 78.2504 | 1180.2825
1.1613 | 909.9492 | -0.069189 | 573.6933 | 725.3515 | 454.9746 | 78.1813 | 1180.3261
1.1621 | 909.7268 | -0.069759 | 573.4772 | 725.0983 | 454.8634 | 78.1093 | 1179.9617
1.1629 | 909.6904 | -0.070139 | 573.2733 | 724.8884 | 454.8452 | 78.0581 | 1179.7336
1.1635 | 909.576 | -0.070519 | 573.6009 | 725.1969 | 454.788 | 78.005 | 1179.9849
1.1643 | 909.5652 | -0.070899 | 573.1626 | 724.7568 | 454.7826 | 77.9513 | 1179.5394
1.165 | 909.6863 | -0.071279 | 573.1694 | 724.7837 | 454.8431 | 77.9138 | 1179.6269
1.1656 | 909.6768 | -0.07166 | 573.5514 | 725.1642 | 454.8384 | 77.87 | 1180.0026
1.1661 | 909.7497 | -0.07185 | 573.3182 | 724.9432 | 454.8749 | 77.8475 | 1179.818
1.1671 | 911.1533 | -0.07223 | 574.0147 | 725.8736 | 455.5767 | 77.901 | 1181.4502
1.1679 | 910.9589 | -0.07261 | 573.7884 | 725.6149 | 455.4795 | 77.8318 | 1181.0943
1.1686 | 911.2891 | -0.07299 | 574.0165 | 725.898 | 455.6445 | 77.8076 | 1181.5426
1.1694 | 911.0953 | -0.07337 | 574.1432 | 725.9925 | 455.5477 | 77.7434 | 1181.5401
1.1701 | 911.0344 | -0.07356 | 574.4338 | 726.2729 | 455.5172 | 77.6907 | 1181.7901
1.1709 | 911.1006 | -0.074131 | 573.9525 | 725.8026 | 455.5503 | 77.6441 | 1181.3529
1.1715 | 911.0666 | -0.074321 | 574.1945 | 726.0389 | 455.5333 | 77.5985 | 1181.5722
1.1722 | 911.1614 | -0.074701 | 574.3397 | 726.1999 | 455.5807 | 77.5592 | 1181.7806
1.1727 | 911.3392 | -0.074891 | 574.1277 | 726.0176 | 455.6696 | 77.546 | 1181.6872
1.1737 | 912.7164 | -0.075271 | 574.847 | 726.9664 | 456.3582 | 77.5971 | 1183.3246
1.1744 | 912.4964 | -0.075651 | 574.8358 | 726.9185 | 456.2482 | 77.5311 | 1183.1667
1.1751 | 912.4845 | -0.076222 | 574.309 | 726.3898 | 456.2423 | 77.4829 | 1182.632
1.1758 | 912.4761 | -0.076412 | 574.4103 | 726.4896 | 456.238 | 77.435 | 1182.7277
1.1765 | 912.5708 | -0.076792 | 574.7391 | 726.8342 | 456.2854 | 77.3959 | 1183.1196
1.1772 | 912.6393 | -0.077172 | 574.4019 | 726.5085 | 456.3197 | 77.3547 | 1182.8281
1.1781 | 913.0999 | -0.077552 | 574.7555 | 726.9388 | 456.5499 | 77.3374 | 1183.4888
1.1787 | 913.1673 | -0.078122 | 574.3557 | 726.5503 | 456.5837 | 77.3009 | 1183.1339
1.1795 | 914.6013 | -0.078312 | 575.5959 | 728.0294 | 457.3006 | 77.3755 | 1185.3301
1.1802 | 914.1732 | -0.078502 | 575.0906 | 727.4528 | 457.0866 | 77.2923 | 1184.5394
1.1809 | 914.1088 | -0.079073 | 574.8986 | 727.2501 | 457.0544 | 77.2401 | 1184.3045
1.1816 | 914.02 | -0.079453 | 575.0999 | 727.4366 | 457.01 | 77.1857 | 1184.4466
1.1823 | 913.9294 | -0.080023 | 574.9059 | 727.2275 | 456.9647 | 77.1314 | 1184.1922
1.183 | 913.9472 | -0.080213 | 575.3519 | 727.6764 | 456.9736 | 77.0862 | 1184.65
1.1837 | 914.0156 | -0.080593 | 575.4536 | 727.7895 | 457.0078 | 77.0454 | 1184.7973
1.1845 | 914.1621 | -0.080973 | 574.8577 | 727.2181 | 457.0811 | 77.0065 | 1184.2991
1.1852 | 914.2313 | -0.081354 | 575.2085 | 727.5803 | 457.1156 | 76.9705 | 1184.696
1.186 | 915.7431 | -0.081544 | 575.184 | 727.8078 | 457.8715 | 77.0469 | 1185.6794
1.1867 | 915.864 | -0.081924 | 575.3835 | 728.0275 | 457.932 | 77.0106 | 1185.9595
1.1874 | 915.6422 | -0.082494 | 575.5004 | 728.1074 | 457.8211 | 76.9455 | 1185.9285
1.1882 | 915.474 | -0.082874 | 575.5472 | 728.1262 | 457.737 | 76.8804 | 1185.8632
1.1889 | 915.4901 | -0.083254 | 575.8823 | 728.4639 | 457.745 | 76.8355 | 1186.209
1.1895 | 915.4281 | -0.083635 | 575.5967 | 728.168 | 457.714 | 76.7887 | 1185.8821
1.1903 | 915.4441 | -0.084015 | 575.2132 | 727.7873 | 457.7221 | 76.7438 | 1185.5093
1.191 | 915.6413 | -0.084585 | 575.3685 | 727.9753 | 457.8206 | 76.7097 | 1185.796
1.1913 | 915.6106 | -0.084775 | 575.1871 | 727.7889 | 457.8053 | 76.6886 | 1185.5942
1.1925 | 916.9336 | -0.085155 | 576.0338 | 728.8561 | 458.4668 | 76.7259 | 1187.3229
1.1931 | 916.7143 | -0.085535 | 575.9128 | 728.6985 | 458.3571 | 76.6661 | 1187.0557
1.1938 | 916.5467 | -0.085916 | 576.025 | 728.7828 | 458.2734 | 76.6062 | 1187.0561
1.1946 | 916.5359 | -0.086296 | 575.7264 | 728.4823 | 458.2679 | 76.5548 | 1186.7503
1.1953 | 916.6312 | -0.086676 | 575.7459 | 728.5178 | 458.3156 | 76.5215 | 1186.8334
1.1961 | 916.8283 | -0.087246 | 575.7586 | 728.5634 | 458.4142 | 76.4876 | 1186.9775
1.1968 | 916.7394 | -0.087626 | 575.8918 | 728.6817 | 458.3697 | 76.4344 | 1187.0514
1.1975 | 916.8341 | -0.088006 | 575.88 | 728.6856 | 458.417 | 76.3966 | 1187.1027
1.1982 | 918.2151 | -0.088196 | 576.3345 | 729.3704 | 459.1076 | 76.4663 | 1188.4779
1.1989 | 917.9952 | -0.088577 | 576.025 | 729.0242 | 458.9976 | 76.4023 | 1188.0218
1.1996 | 917.7228 | -0.088957 | 576.1984 | 729.1522 | 458.8614 | 76.334 | 1188.0136
1.2004 | 917.6077 | -0.089337 | 576.0208 | 728.9554 | 458.8038 | 76.2789 | 1187.7593
1.2011 | 917.8072 | -0.089717 | 576.1909 | 729.1588 | 458.9036 | 76.2501 | 1188.0624
1.2018 | 917.8476 | -0.090287 | 576.4751 | 729.4497 | 458.9238 | 76.208 | 1188.3735
1.2026 | 917.9154 | -0.090667 | 576.2303 | 729.2162 | 458.9577 | 76.1638 | 1188.1739
1.2032 | 917.8779 | -0.091238 | 576.3506 | 729.3302 | 458.9389 | 76.1199 | 1188.2692
1.204 | 917.8949 | -0.091428 | 576.3486 | 729.3311 | 458.9475 | 76.0715 | 1188.2785
1.2048 | 919.8257 | -0.091618 | 577.1173 | 730.4215 | 459.9128 | 76.1821 | 1190.3344
1.2055 | 919.4467 | -0.092188 | 576.6291 | 729.8702 | 459.7233 | 76.1054 | 1189.5936
1.2063 | 919.226 | -0.092568 | 576.794 | 729.9983 | 459.613 | 76.0374 | 1189.6113
1.207 | 919.1109 | -0.092948 | 576.8549 | 730.0401 | 459.5555 | 75.9828 | 1189.5955
1.2077 | 919.021 | -0.093519 | 576.516 | 729.6862 | 459.5105 | 75.9348 | 1189.1967
1.2084 | 919.0125 | -0.093709 | 576.5266 | 729.6953 | 459.5062 | 75.8892 | 1189.2016
1.2091 | 919.135 | -0.093899 | 576.9466 | 730.1358 | 459.5675 | 75.8544 | 1189.7033
1.2099 | 919.3076 | -0.094279 | 576.747 | 729.9649 | 459.6538 | 75.8193 | 1189.6187
1.2102 | 919.3032 | -0.094469 | 576.708 | 729.9252 | 459.6516 | 75.801 | 1189.5768
1.2111 | 920.6015 | -0.094849 | 577.1601 | 730.5937 | 460.3008 | 75.8499 | 1190.8944
1.2119 | 920.4833 | -0.095419 | 576.8159 | 730.2298 | 460.2417 | 75.7864 | 1190.4714
1.2127 | 920.37 | -0.09561 | 577.2972 | 730.6922 | 460.185 | 75.7324 | 1190.8772
1.2134 | 920.3597 | -0.09599 | 577.2077 | 730.6009 | 460.1798 | 75.6869 | 1190.7808
1.2142 | 920.9254 | -0.09637 | 577.4148 | 730.9024 | 460.4627 | 75.6844 | 1191.3651
1.2149 | 920.9134 | -0.09694 | 577.3072 | 730.7928 | 460.4567 | 75.6388 | 1191.2495
1.2156 | 920.9556 | -0.09732 | 577.1404 | 730.633 | 460.4778 | 75.5977 | 1191.1108
1.2164 | 920.8642 | -0.09789 | 577.233 | 730.7104 | 460.4321 | 75.5413 | 1191.1425
1.2167 | 920.8074 | -0.098081 | 576.8551 | 730.323 | 460.4037 | 75.5188 | 1190.7267
1.2177 | 922.209 | -0.098461 | 577.7078 | 731.4093 | 461.1045 | 75.5674 | 1192.5138
1.2185 | 921.9367 | -0.098841 | 577.6586 | 731.3147 | 460.9683 | 75.5006 | 1192.2831
1.2192 | 921.8478 | -0.099221 | 577.4815 | 731.1228 | 460.9239 | 75.449 | 1192.0467
1.2199 | 921.654 | -0.099601 | 577.1603 | 730.7693 | 460.827 | 75.3889 | 1191.5963
1.2206 | 921.7206 | -0.10017 | 578.2732 | 731.8933 | 460.8603 | 75.3501 | 1192.7536
1.2213 | 921.8169 | -0.10036 | 577.3435 | 730.9797 | 460.9085 | 75.3139 | 1191.8881
1.2221 | 921.937 | -0.10074 | 577.4424 | 731.0986 | 460.9685 | 75.2752 | 1192.0671
1.2228 | 922.2954 | -0.10093 | 577.8159 | 731.5318 | 461.1477 | 75.2604 | 1192.6795
1.2236 | 923.8324 | -0.10112 | 578.5592 | 732.5313 | 461.9162 | 75.3376 | 1194.4475
1.2243 | 923.6376 | -0.10169 | 578.1979 | 732.1375 | 461.8188 | 75.2821 | 1193.9563
1.225 | 923.4177 | -0.10207 | 578.0773 | 731.9802 | 461.7088 | 75.2201 | 1193.6891
1.2257 | 923.2763 | -0.10245 | 577.387 | 731.2664 | 461.6382 | 75.1647 | 1192.9045
1.2264 | 923.3185 | -0.10283 | 577.9301 | 731.8165 | 461.6592 | 75.1242 | 1193.4758
1.2272 | 923.3617 | -0.10302 | 578.0464 | 731.94 | 461.6808 | 75.0796 | 1193.6209
1.2278 | 923.5355 | -0.1034 | 578.2458 | 732.1683 | 461.7677 | 75.0543 | 1193.9361
1.2286 | 923.6545 | -0.10397 | 578.4728 | 732.4152 | 461.8272 | 75.0203 | 1194.2425
1.2293 | 923.749 | -0.10435 | 578.3257 | 732.2839 | 461.8745 | 74.9843 | 1194.1584
1.23 | 925.1555 | -0.10454 | 578.5616 | 732.7542 | 462.5778 | 75.055 | 1195.3319
1.2308 | 924.9349 | -0.10492 | 578.7229 | 732.8787 | 462.4674 | 74.9891 | 1195.3462
1.2315 | 924.7411 | -0.1053 | 578.5807 | 732.7043 | 462.3706 | 74.9298 | 1195.0748
1.2322 | 924.916 | -0.10549 | 578.5925 | 732.7452 | 462.458 | 74.9005 | 1195.2032
1.2329 | 924.9564 | -0.10606 | 578.9478 | 733.1072 | 462.4782 | 74.8603 | 1195.5854
1.2336 | 924.8937 | -0.10644 | 578.4991 | 732.648 | 462.4468 | 74.8117 | 1195.0949
1.2343 | 924.8571 | -0.10682 | 578.781 | 732.9239 | 462.4286 | 74.7654 | 1195.3524
1.2351 | 924.951 | -0.1072 | 578.8028 | 732.9613 | 462.4755 | 74.7253 | 1195.4368
1.2355 | 925.0751 | -0.10758 | 578.7809 | 732.96 | 462.5375 | 74.7138 | 1195.4976
1.2365 | 926.3477 | -0.10777 | 579.366 | 733.7573 | 463.1739 | 74.7561 | 1196.9311
1.2372 | 926.154 | -0.10815 | 579.262 | 733.621 | 463.077 | 74.6972 | 1196.698
1.2379 | 926.1436 | -0.10853 | 579.3466 | 733.7039 | 463.0718 | 74.6532 | 1196.7757
1.2386 | 926.184 | -0.10911 | 579.0448 | 733.4088 | 463.092 | 74.6133 | 1196.5008
1.2394 | 926.2236 | -0.10968 | 579.1368 | 733.5074 | 463.1118 | 74.5691 | 1196.6192
1.2401 | 926.1347 | -0.11006 | 579.5705 | 733.9262 | 463.0673 | 74.5189 | 1196.9936
1.241 | 926.5422 | -0.11044 | 579.2883 | 733.712 | 463.2711 | 74.5002 | 1196.9831
1.2416 | 926.5308 | -0.11101 | 578.9019 | 733.3237 | 463.2654 | 74.4606 | 1196.5891
1.242 | 926.6549 | -0.11139 | 578.9918 | 733.4342 | 463.3274 | 74.4492 | 1196.7617
1.2431 | 927.6891 | -0.11177 | 579.4517 | 734.0666 | 463.8446 | 74.4681 | 1197.9111
1.2438 | 927.3364 | -0.11234 | 579.3859 | 733.942 | 463.6682 | 74.3969 | 1197.6102
1.2445 | 927.1165 | -0.11272 | 579.2463 | 733.7658 | 463.5582 | 74.3364 | 1197.324
1.2452 | 926.9769 | -0.11291 | 579.2967 | 733.7929 | 463.4885 | 74.2825 | 1197.2813
1.246 | 926.9921 | -0.11329 | 579.3285 | 733.8272 | 463.4961 | 74.2368 | 1197.3232
1.2467 | 927.0349 | -0.11367 | 579.373 | 733.8788 | 463.5174 | 74.2018 | 1197.3963
1.2474 | 927.1573 | -0.11386 | 579.3369 | 733.8631 | 463.5786 | 74.1691 | 1197.4418
1.2481 | 927.3548 | -0.11443 | 579.523 | 734.0821 | 463.6774 | 74.1424 | 1197.7595
1.2488 | 928.8132 | -0.11462 | 580.014 | 734.8162 | 464.4066 | 74.2167 | 1199.2228
1.2496 | 928.6433 | -0.11519 | 579.8551 | 734.6289 | 464.3216 | 74.1563 | 1198.9506
1.2504 | 928.7632 | -0.11557 | 579.9126 | 734.7065 | 464.3816 | 74.1192 | 1199.0881
1.251 | 928.5964 | -0.11595 | 579.9372 | 734.7033 | 464.2982 | 74.0677 | 1199.0015
1.2517 | 928.4795 | -0.11652 | 579.7329 | 734.4794 | 464.2397 | 74.016 | 1198.7192
1.2525 | 928.5215 | -0.1169 | 580.2861 | 735.0397 | 464.2608 | 73.9771 | 1199.3004
1.2532 | 928.5373 | -0.11728 | 579.6819 | 734.4382 | 464.2687 | 73.9361 | 1198.7068
1.254 | 928.5787 | -0.11766 | 579.9893 | 734.7525 | 464.2894 | 73.893 | 1199.0418
1.2542 | 928.6528 | -0.11785 | 579.9384 | 734.7139 | 464.3264 | 73.882 | 1199.0403
1.2554 | 929.8939 | -0.11842 | 580.2673 | 735.2497 | 464.947 | 73.9135 | 1200.1966
1.256 | 929.7253 | -0.11899 | 580.3861 | 735.3404 | 464.8627 | 73.8622 | 1200.203
1.2568 | 929.5047 | -0.11937 | 580.3627 | 735.2802 | 464.7524 | 73.7983 | 1200.0325
1.2575 | 929.3641 | -0.11975 | 580.3465 | 735.2405 | 464.682 | 73.7494 | 1199.9226
1.2583 | 929.3513 | -0.12032 | 580.1275 | 735.0193 | 464.6756 | 73.7022 | 1199.695
1.259 | 929.6814 | -0.1207 | 580.2538 | 735.2007 | 464.8407 | 73.6865 | 1200.0414
1.2597 | 929.5663 | -0.12108 | 580.0259 | 734.9536 | 464.7831 | 73.6355 | 1199.7368
1.2604 | 929.5035 | -0.12146 | 579.8737 | 734.791 | 464.7518 | 73.5887 | 1199.5427
1.2608 | 929.5501 | -0.12165 | 580.2852 | 735.2102 | 464.775 | 73.5674 | 1199.9853
1.2618 | 930.7435 | -0.12184 | 580.5712 | 735.6952 | 465.3718 | 73.6035 | 1201.0669
1.2625 | 930.7314 | -0.12241 | 580.3522 | 735.4741 | 465.3657 | 73.5608 | 1200.8398
1.2633 | 930.5901 | -0.12279 | 580.1985 | 735.2968 | 465.295 | 73.508 | 1200.5919
1.264 | 930.4749 | -0.12317 | 580.5016 | 735.5808 | 465.2375 | 73.4572 | 1200.8182
1.2648 | 930.5407 | -0.12374 | 581.2705 | 736.3606 | 465.2703 | 73.4167 | 1201.631
1.2654 | 930.6358 | -0.12412 | 580.0423 | 735.1483 | 465.3179 | 73.3869 | 1200.4662
1.2661 | 930.573 | -0.1245 | 580.1688 | 735.2643 | 465.2865 | 73.3404 | 1200.5508
1.2668 | 930.615 | -0.12488 | 580.6526 | 735.7551 | 465.3075 | 73.3023 | 1201.0626
1.2676 | 932.1247 | -0.12507 | 580.7326 | 736.0868 | 466.0624 | 73.3759 | 1202.1491
1.2683 | 932.247 | -0.12526 | 581.0164 | 736.3909 | 466.1235 | 73.3441 | 1202.5144
1.2691 | 931.9974 | -0.12602 | 581.0351 | 736.368 | 465.9987 | 73.2831 | 1202.3667
1.2698 | 931.7245 | -0.1264 | 580.9782 | 736.2656 | 465.8622 | 73.2162 | 1202.1279
1.2705 | 931.5576 | -0.12678 | 580.8 | 736.0596 | 465.7788 | 73.1659 | 1201.8384
1.2713 | 931.4924 | -0.12735 | 580.5049 | 735.7536 | 465.7462 | 73.1155 | 1201.4998
1.2719 | 931.4286 | -0.12792 | 580.4345 | 735.6726 | 465.7143 | 73.0734 | 1201.3869
1.2727 | 931.6288 | -0.12811 | 580.759 | 736.0305 | 465.8144 | 73.044 | 1201.8449
1.2734 | 931.5405 | -0.12849 | 580.6619 | 735.9187 | 465.7703 | 73.0001 | 1201.6889
1.2741 | 933.1311 | -0.12849 | 581.1221 | 736.6439 | 466.5655 | 73.0839 | 1203.2095
1.2748 | 932.857 | -0.12906 | 580.9444 | 736.4206 | 466.4285 | 73.0214 | 1202.8491
1.2755 | 932.5568 | -0.12963 | 580.8929 | 736.319 | 466.2784 | 72.9569 | 1202.5974
1.2762 | 932.5744 | -0.12982 | 581.089 | 736.5181 | 466.2872 | 72.9173 | 1202.8053
1.2771 | 932.9274 | -0.13039 | 581.3243 | 736.8122 | 466.4637 | 72.8959 | 1203.2759
1.2778 | 932.8647 | -0.13077 | 581.5832 | 737.0606 | 466.4323 | 72.8502 | 1203.493
1.2786 | 932.9845 | -0.13115 | 581.1242 | 736.6216 | 466.4922 | 72.8147 | 1203.1139
1.2792 | 932.8962 | -0.13153 | 581.2559 | 736.7386 | 466.4481 | 72.7712 | 1203.1867
1.2797 | 932.8642 | -0.13172 | 581.191 | 736.6684 | 466.4321 | 72.7442 | 1203.1005
1.2807 | 934.2667 | -0.13191 | 581.7524 | 737.4636 | 467.1334 | 72.7968 | 1204.5969
1.2814 | 934.073 | -0.13229 | 581.504 | 737.1828 | 467.0365 | 72.7411 | 1204.2193
1.2821 | 933.8776 | -0.13286 | 581.2018 | 736.8481 | 466.9388 | 72.6852 | 1203.7869
1.2828 | 933.841 | -0.13325 | 581.5982 | 737.2384 | 466.9205 | 72.6418 | 1204.1589
1.2835 | 933.9615 | -0.13363 | 581.3066 | 736.9668 | 466.9807 | 72.6107 | 1203.9476
1.2843 | 934.0795 | -0.1342 | 581.4838 | 737.1638 | 467.0398 | 72.5754 | 1204.2035
1.2849 | 934.0716 | -0.13439 | 581.7532 | 737.4318 | 467.0358 | 72.5384 | 1204.4676
1.2857 | 934.0866 | -0.13477 | 581.9055 | 737.5866 | 467.0433 | 72.4951 | 1204.6299
1.2862 | 934.4735 | -0.13496 | 581.702 | 737.4475 | 467.2367 | 72.501 | 1204.6843
1.2872 | 935.6909 | -0.13534 | 582.2682 | 738.2166 | 467.8454 | 72.5391 | 1206.0621
1.2879 | 935.4954 | -0.13591 | 582.0256 | 737.9415 | 467.7477 | 72.4837 | 1205.6892
1.2886 | 935.3279 | -0.13629 | 582.0417 | 737.9296 | 467.6639 | 72.4304 | 1205.5936
1.2893 | 935.1604 | -0.13667 | 582.561 | 738.4211 | 467.5802 | 72.3772 | 1206.0013
1.29 | 935.1517 | -0.13686 | 582.1789 | 738.0376 | 467.5759 | 72.3364 | 1205.6134
1.2908 | 935.2977 | -0.13724 | 582.1689 | 738.0518 | 467.6488 | 72.3036 | 1205.7007
1.2915 | 935.2879 | -0.13762 | 582.0218 | 737.9032 | 467.644 | 72.2667 | 1205.5471
1.2922 | 935.4608 | -0.138 | 582.086 | 737.9961 | 467.7304 | 72.2401 | 1205.7265
1.2929 | 936.9723 | -0.138 | 582.6466 | 738.8086 | 468.4861 | 72.317 | 1207.2948
1.2936 | 936.6983 | -0.13857 | 582.3316 | 738.4479 | 468.3491 | 72.2558 | 1206.7971
1.2944 | 936.661 | -0.13895 | 582.3848 | 738.495 | 468.3305 | 72.209 | 1206.8255
1.2951 | 936.9629 | -0.13952 | 582.2058 | 738.3662 | 468.4814 | 72.1924 | 1206.8477
1.2958 | 936.7954 | -0.1399 | 582.9516 | 739.0842 | 468.3977 | 72.1396 | 1207.4819
1.2965 | 936.8111 | -0.14028 | 582.7419 | 738.8771 | 468.4056 | 72.101 | 1207.2826
1.2973 | 936.7738 | -0.14066 | 582.485 | 738.614 | 468.3869 | 72.0544 | 1207.0009
1.298 | 936.7379 | -0.14104 | 582.7917 | 738.9146 | 468.3689 | 72.0158 | 1207.2836
1.2987 | 936.9351 | -0.14161 | 582.722 | 738.8778 | 468.4675 | 71.9913 | 1207.3454
1.2995 | 938.4701 | -0.1418 | 583.0142 | 739.4259 | 469.2351 | 72.0659 | 1208.6609
1.3001 | 938.0677 | -0.14218 | 582.9578 | 739.3025 | 469.0339 | 71.9992 | 1208.3363
1.3008 | 938.0031 | -0.14275 | 582.8819 | 739.2158 | 469.0016 | 71.9546 | 1208.2173
1.3016 | 937.7309 | -0.14313 | 583.088 | 739.3765 | 468.8655 | 71.8941 | 1208.2419
1.3023 | 937.6925 | -0.1437 | 583.0762 | 739.3583 | 468.8463 | 71.8517 | 1208.2045
1.303 | 937.7326 | -0.14427 | 582.4038 | 738.6926 | 468.8663 | 71.8153 | 1207.5589
1.3038 | 937.6447 | -0.14446 | 582.8442 | 739.1184 | 468.8224 | 71.7652 | 1207.9407
1.3046 | 937.9983 | -0.14503 | 583.0636 | 739.3966 | 468.9991 | 71.749 | 1208.3958
1.3049 | 937.9163 | -0.14503 | 582.9713 | 739.2906 | 468.9581 | 71.723 | 1208.2488
1.3059 | 939.2362 | -0.1456 | 583.489 | 740.0284 | 469.6181 | 71.7691 | 1209.6465
1.3066 | 938.8069 | -0.14598 | 583.2391 | 739.707 | 469.4035 | 71.6969 | 1209.1104
1.3073 | 938.6638 | -0.14655 | 583.0672 | 739.5112 | 469.3319 | 71.6467 | 1208.8431
1.3081 | 938.6272 | -0.14693 | 583.0662 | 739.5041 | 469.3136 | 71.6047 | 1208.8177
1.3089 | 938.5898 | -0.14731 | 583.0781 | 739.5097 | 469.2949 | 71.5588 | 1208.8046
1.3095 | 938.5015 | -0.14769 | 583.0833 | 739.5003 | 469.2508 | 71.5168 | 1208.751
1.3103 | 938.6736 | -0.14807 | 583.2331 | 739.6787 | 469.3368 | 71.487 | 1209.0155
1.3109 | 938.6115 | -0.14845 | 583.2808 | 739.716 | 469.3057 | 71.4471 | 1209.0218
1.3116 | 940.1469 | -0.14864 | 583.6743 | 740.3655 | 470.0735 | 71.5252 | 1210.4389
1.3124 | 939.9009 | -0.14902 | 583.7631 | 740.4133 | 469.9505 | 71.4675 | 1210.3637
1.3132 | 940.1508 | -0.1494 | 583.7157 | 740.4075 | 470.0754 | 71.4398 | 1210.4829
1.314 | 939.9808 | -0.14997 | 584.7447 | 741.4082 | 469.9904 | 71.384 | 1211.3986
1.3146 | 939.6813 | -0.15054 | 583.7245 | 740.3381 | 469.8407 | 71.3263 | 1210.1787
1.3154 | 939.697 | -0.15092 | 583.4075 | 740.0237 | 469.8485 | 71.2886 | 1209.8722
1.3161 | 939.6604 | -0.1513 | 583.2488 | 739.8589 | 469.8302 | 71.2471 | 1209.6891
1.3168 | 939.6761 | -0.15168 | 583.6923 | 740.3049 | 469.838 | 71.2096 | 1210.143
1.3175 | 939.7441 | -0.15206 | 583.369 | 739.9931 | 469.8721 | 71.176 | 1209.8651
1.3182 | 941.3055 | -0.15225 | 584.1655 | 741.0498 | 470.6528 | 71.2559 | 1211.7025
1.3189 | 941.0334 | -0.15263 | 584.0311 | 740.87 | 470.5167 | 71.1966 | 1211.3867
1.3197 | 940.8379 | -0.1532 | 584.2222 | 741.0286 | 470.419 | 71.1431 | 1211.4475
1.3204 | 940.7227 | -0.15358 | 583.9808 | 740.768 | 470.3614 | 71.0958 | 1211.1293
1.3212 | 940.6836 | -0.15415 | 583.7599 | 740.5405 | 470.3418 | 71.0505 | 1210.8823
1.3218 | 940.5709 | -0.15434 | 583.9325 | 740.6944 | 470.2855 | 71.0074 | 1210.9798
1.3226 | 941.0028 | -0.15491 | 583.8605 | 740.6943 | 470.5014 | 70.9978 | 1211.1957
1.3233 | 941.0203 | -0.1551 | 583.8649 | 740.7016 | 470.5101 | 70.9607 | 1211.2118
1.3237 | 940.9104 | -0.15529 | 584.6346 | 741.453 | 470.4552 | 70.9332 | 1211.9082
1.3247 | 942.4402 | -0.15567 | 584.5692 | 741.6426 | 471.2201 | 70.9912 | 1212.8627
1.3255 | 942.2466 | -0.15605 | 584.6195 | 741.6606 | 471.1233 | 70.9383 | 1212.7839
1.3262 | 942.1034 | -0.15662 | 584.4403 | 741.4575 | 471.0517 | 70.8892 | 1212.5092
1.3269 | 942.0929 | -0.157 | 584.2477 | 741.2632 | 471.0465 | 70.8502 | 1212.3096
1.3276 | 942.0021 | -0.15758 | 584.6428 | 741.6432 | 471.0011 | 70.8051 | 1212.6442
1.3284 | 941.9648 | -0.15796 | 584.1657 | 741.1598 | 470.9824 | 70.7603 | 1212.1422
1.329 | 941.9027 | -0.15834 | 584.1531 | 741.1368 | 470.9513 | 70.7214 | 1212.0882
1.3298 | 942.0223 | -0.15872 | 584.4848 | 741.4885 | 471.0111 | 70.6885 | 1212.4997
1.3301 | 942.0962 | -0.15891 | 584.3918 | 741.4078 | 471.0481 | 70.6788 | 1212.4559
1.3313 | 943.8084 | -0.15929 | 584.6466 | 741.948 | 471.9042 | 70.7467 | 1213.8522
1.332 | 943.457 | -0.15967 | 584.9199 | 742.1627 | 471.7285 | 70.6785 | 1213.8912
1.3327 | 943.264 | -0.16005 | 584.9252 | 742.1359 | 471.632 | 70.6298 | 1213.7679
1.3334 | 943.2274 | -0.16043 | 585.3792 | 742.5838 | 471.6137 | 70.5892 | 1214.1975
1.3342 | 943.1377 | -0.16081 | 585.0206 | 742.2102 | 471.5688 | 70.5408 | 1213.7791
1.3348 | 943.283 | -0.16138 | 584.8894 | 742.1032 | 471.6415 | 70.5176 | 1213.7447
1.3355 | 943.2464 | -0.16176 | 584.7934 | 742.0011 | 471.6232 | 70.4771 | 1213.6243
1.3363 | 943.2602 | -0.16233 | 585.2281 | 742.4381 | 471.6301 | 70.4404 | 1214.0682
1.337 | 944.7183 | -0.16233 | 585.3288 | 742.7819 | 472.3592 | 70.5118 | 1215.141
1.3377 | 944.5229 | -0.1629 | 585.4948 | 742.9152 | 472.2614 | 70.4594 | 1215.1767
1.3384 | 944.2489 | -0.16347 | 585.3194 | 742.6943 | 472.1245 | 70.4013 | 1214.8187
1.3391 | 944.1338 | -0.16385 | 585.6272 | 742.9828 | 472.0669 | 70.3551 | 1215.0497
1.3398 | 944.0186 | -0.16423 | 584.836 | 742.1724 | 472.0093 | 70.3089 | 1214.1817
1.3406 | 944.3718 | -0.1648 | 585.158 | 742.5533 | 472.1859 | 70.2939 | 1214.7392
1.3414 | 944.256 | -0.16518 | 584.9048 | 742.2808 | 472.128 | 70.244 | 1214.4088
1.3421 | 944.167 | -0.16556 | 585.1469 | 742.5081 | 472.0835 | 70.2 | 1214.5916
1.3428 | 944.1808 | -0.16613 | 584.9745 | 742.338 | 472.0904 | 70.1636 | 1214.4284
1.3435 | 945.5853 | -0.16632 | 585.4441 | 743.0417 | 472.7927 | 70.2345 | 1215.8343
1.3442 | 945.2609 | -0.1667 | 585.3176 | 742.861 | 472.6304 | 70.1729 | 1215.4915
1.345 | 945.145 | -0.16708 | 585.5718 | 743.096 | 472.5725 | 70.1233 | 1215.6685
1.3456 | 944.9782 | -0.16746 | 585.187 | 742.6834 | 472.4891 | 70.0773 | 1215.1725
1.3464 | 944.9154 | -0.16784 | 585.2673 | 742.7532 | 472.4577 | 70.0354 | 1215.2109
1.3471 | 945.0113 | -0.16803 | 585.4418 | 742.9436 | 472.5056 | 70.0053 | 1215.4493
1.3478 | 945.2082 | -0.1686 | 585.5817 | 743.1164 | 472.6041 | 69.9827 | 1215.7205
1.3485 | 945.222 | -0.16917 | 585.239 | 742.776 | 472.611 | 69.9466 | 1215.387
1.3489 | 945.1906 | -0.16936 | 585.175 | 742.7068 | 472.5953 | 69.9257 | 1215.3021
1.3501 | 946.8492 | -0.16974 | 585.8997 | 743.7079 | 473.4246 | 69.9856 | 1217.1325
1.3509 | 946.4456 | -0.17012 | 586.023 | 743.7639 | 473.2228 | 69.9149 | 1216.9867
1.3515 | 946.1724 | -0.17069 | 585.857 | 743.5524 | 473.0862 | 69.8614 | 1216.6386
1.3522 | 946.1077 | -0.17126 | 584.977 | 742.6617 | 473.0539 | 69.8196 | 1215.7155
1.3529 | 945.86 | -0.17183 | 585.3305 | 742.9738 | 472.93 | 69.7644 | 1215.9038
1.3537 | 945.8251 | -0.17202 | 585.2729 | 742.9104 | 472.9125 | 69.7249 | 1215.823
1.3544 | 945.9714 | -0.1724 | 585.3721 | 743.034 | 472.9857 | 69.6989 | 1216.0197
1.3552 | 945.9846 | -0.17297 | 585.3657 | 743.0298 | 472.9923 | 69.6593 | 1216.0221
1.3554 | 945.9033 | -0.17297 | 585.587 | 743.2376 | 472.9517 | 69.6386 | 1216.1892
1.3565 | 947.3277 | -0.17335 | 585.9036 | 743.7916 | 473.6639 | 69.6885 | 1217.4554
1.3573 | 947.1316 | -0.17392 | 585.938 | 743.7933 | 473.5658 | 69.6336 | 1217.3591
1.3579 | 946.9874 | -0.17468 | 585.9408 | 743.772 | 473.4937 | 69.59 | 1217.2657
1.3588 | 947.1846 | -0.17506 | 586.0282 | 743.8923 | 473.5923 | 69.5605 | 1217.4846
1.3595 | 946.9917 | -0.17544 | 585.667 | 743.499 | 473.4959 | 69.5134 | 1216.9948
1.3602 | 946.9532 | -0.17601 | 585.7282 | 743.5537 | 473.4766 | 69.474 | 1217.0303
1.3609 | 946.995 | -0.17639 | 585.7732 | 743.6057 | 473.4975 | 69.4405 | 1217.1032
1.3617 | 946.9575 | -0.17677 | 585.6485 | 743.4748 | 473.4788 | 69.3976 | 1216.9535
1.3623 | 948.3355 | -0.17696 | 586.0627 | 744.1186 | 474.1677 | 69.4659 | 1218.2864
1.363 | 948.0354 | -0.17753 | 586.305 | 744.3109 | 474.0177 | 69.4075 | 1218.3286
1.3637 | 947.8175 | -0.17772 | 586.2772 | 744.2467 | 473.9087 | 69.355 | 1218.1555
1.3645 | 947.8044 | -0.17829 | 586.0931 | 744.0605 | 473.9022 | 69.3141 | 1217.9627
1.3652 | 947.5828 | -0.17886 | 585.9834 | 743.9139 | 473.7914 | 69.2615 | 1217.7053
1.3659 | 947.6496 | -0.17943 | 586.0365 | 743.9781 | 473.8248 | 69.2337 | 1217.8029
1.3667 | 947.6122 | -0.17981 | 586.2094 | 744.1448 | 473.8061 | 69.1911 | 1217.9509
1.3674 | 947.9939 | -0.18019 | 586.1678 | 744.1667 | 473.9969 | 69.1828 | 1218.1637
1.3678 | 947.9101 | -0.18038 | 585.939 | 743.9241 | 473.9551 | 69.1586 | 1217.8791
1.3688 | 949.1512 | -0.18076 | 586.9142 | 745.1061 | 474.5756 | 69.195 | 1219.6817
1.3695 | 948.7727 | -0.18133 | 586.1166 | 744.2454 | 474.3864 | 69.1312 | 1218.6317
1.3703 | 948.5512 | -0.18191 | 586.225 | 744.3169 | 474.2756 | 69.079 | 1218.5925
1.371 | 948.4622 | -0.18229 | 586.0098 | 744.0868 | 474.2311 | 69.0364 | 1218.3179
1.3718 | 948.477 | -0.18267 | 586.3228 | 744.4023 | 474.2385 | 68.9979 | 1218.6408
1.3724 | 948.4933 | -0.18305 | 586.3854 | 744.4677 | 474.2467 | 68.9667 | 1218.7143
1.3732 | 948.5082 | -0.18343 | 586.5395 | 744.6242 | 474.2541 | 68.9282 | 1218.8783
1.3738 | 948.5749 | -0.184 | 586.3043 | 744.4002 | 474.2875 | 68.9008 | 1218.6876
1.3742 | 948.5435 | -0.18419 | 586.2896 | 744.3802 | 474.2718 | 68.8805 | 1218.6519
1.3753 | 949.9674 | -0.18457 | 586.8133 | 745.1412 | 474.9837 | 68.9303 | 1220.1249
1.376 | 949.6936 | -0.18514 | 586.9161 | 745.1984 | 474.8468 | 68.8745 | 1220.0452
1.3768 | 949.7851 | -0.18571 | 586.739 | 745.0365 | 474.8925 | 68.8418 | 1219.9291
1.3775 | 949.5131 | -0.18609 | 586.4882 | 744.7403 | 474.7565 | 68.7863 | 1219.4969
1.3782 | 949.5548 | -0.18647 | 586.7969 | 745.056 | 474.7774 | 68.7536 | 1219.8334
1.3789 | 949.5162 | -0.18704 | 586.6418 | 744.8945 | 474.7581 | 68.7151 | 1219.6526
1.3796 | 949.4533 | -0.18742 | 586.5263 | 744.7686 | 474.7267 | 68.6749 | 1219.4952
1.3803 | 949.4689 | -0.1878 | 586.5052 | 744.7501 | 474.7345 | 68.6404 | 1219.4845
1.3811 | 951.0026 | -0.18799 | 587.0599 | 745.5603 | 475.5013 | 68.7159 | 1221.0616
1.3818 | 950.5719 | -0.18856 | 586.7352 | 745.1638 | 475.2859 | 68.6491 | 1220.4498
1.3825 | 950.326 | -0.18894 | 586.9093 | 745.297 | 475.163 | 68.5958 | 1220.46
1.3833 | 950.2363 | -0.18932 | 586.7803 | 745.153 | 475.1181 | 68.5503 | 1220.2712
1.3839 | 950.1479 | -0.1897 | 586.8351 | 745.1931 | 475.074 | 68.512 | 1220.267
1.3846 | 950.0851 | -0.19008 | 586.574 | 744.9215 | 475.0425 | 68.4721 | 1219.9641
1.3855 | 950.5698 | -0.19046 | 586.966 | 745.3943 | 475.2849 | 68.4646 | 1220.6792
1.3863 | 950.5566 | -0.19103 | 586.8271 | 745.2532 | 475.2783 | 68.4248 | 1220.5315
1.3869 | 950.4179 | -0.19122 | 586.6407 | 745.0436 | 475.2089 | 68.383 | 1220.2526
1.3876 | 952.082 | -0.19141 | 587.7113 | 746.3916 | 476.041 | 68.4676 | 1222.4326
1.3884 | 951.94 | -0.19179 | 587.4931 | 746.1498 | 475.97 | 68.4186 | 1222.1198
1.3891 | 951.6164 | -0.19217 | 587.8345 | 746.4372 | 475.8082 | 68.3636 | 1222.2454
1.3898 | 951.5013 | -0.19255 | 587.6836 | 746.2671 | 475.7506 | 68.3201 | 1222.0178
1.3905 | 951.3843 | -0.19312 | 587.4017 | 745.9657 | 475.6921 | 68.2765 | 1221.6579
1.3912 | 951.4242 | -0.19369 | 587.4771 | 746.0478 | 475.7121 | 68.2442 | 1221.7599
1.3919 | 951.4135 | -0.19407 | 587.3114 | 745.8804 | 475.7068 | 68.2084 | 1221.5871
1.3927 | 951.4813 | -0.19445 | 587.4467 | 746.027 | 475.7407 | 68.1782 | 1221.7676
1.393 | 951.659 | -0.19464 | 587.2883 | 745.8981 | 475.8295 | 68.1735 | 1221.7276
1.3941 | 952.8995 | -0.19502 | 588.1495 | 746.9661 | 476.4498 | 68.2099 | 1223.4158
1.3949 | 952.9648 | -0.19559 | 588.0631 | 746.8906 | 476.4824 | 68.1761 | 1223.373
1.3956 | 952.7433 | -0.19616 | 587.4928 | 746.2833 | 476.3716 | 68.1253 | 1222.655
1.3964 | 952.6274 | -0.19654 | 587.5604 | 746.3316 | 476.3137 | 68.0786 | 1222.6453
1.397 | 952.539 | -0.19692 | 587.7219 | 746.4784 | 476.2695 | 68.0409 | 1222.7479
1.3978 | 952.6061 | -0.1973 | 588.077 | 746.8447 | 476.3031 | 68.0073 | 1223.1477
1.3985 | 952.4648 | -0.19768 | 587.432 | 746.1761 | 476.2324 | 67.9624 | 1222.4085
1.3992 | 952.4008 | -0.19825 | 587.4801 | 746.2136 | 476.2004 | 67.9266 | 1222.414
1.3996 | 952.5255 | -0.19844 | 587.4636 | 746.2179 | 476.2628 | 67.9146 | 1222.4806
1.4007 | 953.9227 | -0.19882 | 587.8101 | 746.7972 | 476.9613 | 67.9623 | 1223.7586
1.4013 | 953.573 | -0.1992 | 588.2043 | 747.1331 | 476.7865 | 67.9061 | 1223.9196
1.402 | 953.5867 | -0.19977 | 587.8152 | 746.7463 | 476.7933 | 67.8725 | 1223.5397
1.4027 | 953.3931 | -0.20015 | 587.8302 | 746.729 | 476.6965 | 67.824 | 1223.4256
1.4035 | 953.7494 | -0.20034 | 588.2082 | 747.1664 | 476.8747 | 67.8114 | 1224.0411
1.4043 | 953.7109 | -0.20091 | 587.9967 | 746.9485 | 476.8554 | 67.7741 | 1223.804
1.405 | 953.7786 | -0.20129 | 587.9399 | 746.903 | 476.8893 | 67.7444 | 1223.7923
1.4058 | 953.7673 | -0.20167 | 587.6236 | 746.5848 | 476.8836 | 67.7056 | 1223.4685
1.4065 | 955.2219 | -0.20186 | 588.7406 | 747.9442 | 477.6109 | 67.7746 | 1225.5552
1.4071 | 954.8704 | -0.20243 | 588.4023 | 747.5474 | 477.4352 | 67.7186 | 1224.9826
1.4079 | 954.5941 | -0.20319 | 588.6766 | 747.7757 | 477.2971 | 67.6611 | 1225.0727
1.4085 | 954.4553 | -0.20338 | 588.1716 | 747.2475 | 477.2277 | 67.6203 | 1224.4751
1.4093 | 954.3395 | -0.20376 | 588.1202 | 747.1767 | 477.1697 | 67.5743 | 1224.3465
1.41 | 954.3538 | -0.20433 | 588.1805 | 747.2395 | 477.1769 | 67.5445 | 1224.4164
1.4107 | 954.2125 | -0.20471 | 588.6499 | 747.6854 | 477.1063 | 67.5002 | 1224.7916
1.4115 | 954.3859 | -0.2049 | 588.5566 | 747.621 | 477.193 | 67.4748 | 1224.8139
1.4121 | 954.531 | -0.20547 | 588.5432 | 747.6317 | 477.2655 | 67.4543 | 1224.8972
1.413 | 956.4282 | -0.20567 | 588.9639 | 748.3686 | 478.2141 | 67.5476 | 1226.5827
1.4136 | 955.9704 | -0.20643 | 588.8854 | 748.2138 | 477.9852 | 67.4844 | 1226.199
1.4143 | 955.5137 | -0.207 | 588.9759 | 748.2282 | 477.7569 | 67.418 | 1225.985
1.4151 | 955.4247 | -0.20738 | 588.6423 | 747.8797 | 477.7123 | 67.3776 | 1225.5921
1.4158 | 955.3095 | -0.20776 | 588.569 | 747.7873 | 477.6548 | 67.3354 | 1225.442
1.4165 | 955.2466 | -0.20814 | 588.6704 | 747.8782 | 477.6233 | 67.2969 | 1225.5015
1.4172 | 955.3666 | -0.20852 | 588.5126 | 747.7404 | 477.6833 | 67.2714 | 1225.4237
1.418 | 955.3814 | -0.2089 | 588.6952 | 747.9254 | 477.6907 | 67.2351 | 1225.6161
1.4184 | 955.4283 | -0.20909 | 588.5301 | 747.7682 | 477.7142 | 67.2215 | 1225.4823
1.4194 | 956.7734 | -0.20947 | 588.9835 | 748.4457 | 478.3867 | 67.2688 | 1226.8324
1.4201 | 956.4997 | -0.21004 | 588.7557 | 748.1723 | 478.2498 | 67.2156 | 1226.4222
1.4208 | 956.28 | -0.21042 | 588.8586 | 748.2386 | 478.14 | 67.1663 | 1226.3786
1.4216 | 956.449 | -0.21099 | 588.4189 | 747.8271 | 478.2245 | 67.1376 | 1226.0516
1.4224 | 956.3357 | -0.21118 | 589.1451 | 748.5343 | 478.1678 | 67.0958 | 1226.7022
1.4231 | 956.2709 | -0.21175 | 589.0762 | 748.4547 | 478.1355 | 67.0575 | 1226.5901
1.4238 | 956.208 | -0.21213 | 589.1557 | 748.5237 | 478.104 | 67.0194 | 1226.6277
1.4245 | 956.3262 | -0.2127 | 588.942 | 748.3297 | 478.1631 | 66.994 | 1226.4928
1.4252 | 957.7542 | -0.21289 | 589.4498 | 749.0755 | 478.8771 | 67.0606 | 1227.9526
1.4259 | 957.4039 | -0.21327 | 589.3197 | 748.887 | 478.7019 | 67.0024 | 1227.589
1.4266 | 957.0263 | -0.21384 | 589.2554 | 748.7598 | 478.5132 | 66.9456 | 1227.2729
1.4274 | 956.8844 | -0.21422 | 588.9109 | 748.3916 | 478.4422 | 66.8988 | 1226.8338
1.4281 | 956.8719 | -0.21479 | 589.0488 | 748.5274 | 478.4359 | 66.8644 | 1226.9634
1.4288 | 956.8089 | -0.21517 | 589.1156 | 748.5838 | 478.4045 | 66.8265 | 1226.9882
1.4296 | 956.8498 | -0.21555 | 589.1855 | 748.6605 | 478.4249 | 66.7925 | 1227.0854
1.4302 | 956.7858 | -0.21612 | 588.8174 | 748.2817 | 478.3929 | 66.758 | 1226.6746
1.431 | 957.1419 | -0.21631 | 589.3287 | 748.8524 | 478.571 | 66.7461 | 1227.4233
1.4317 | 958.6743 | -0.2165 | 590.0586 | 749.8376 | 479.3371 | 66.8198 | 1229.1748
1.4325 | 958.3744 | -0.21707 | 589.7425 | 749.4716 | 479.1872 | 66.7655 | 1228.6588
1.4332 | 958.0746 | -0.21764 | 589.491 | 749.1701 | 479.0373 | 66.7112 | 1228.2074
1.434 | 957.9065 | -0.21802 | 589.7154 | 749.3664 | 478.9532 | 66.6629 | 1228.3197
1.4346 | 957.7677 | -0.21821 | 589.7514 | 749.3794 | 478.8839 | 66.6233 | 1228.2632
1.4353 | 957.7813 | -0.21878 | 589.417 | 749.0473 | 478.8907 | 66.591 | 1227.9379
1.4361 | 957.7961 | -0.21916 | 589.7779 | 749.4105 | 478.898 | 66.5555 | 1228.3086
1.4367 | 957.8663 | -0.21935 | 590.0627 | 749.707 | 478.9331 | 66.5306 | 1228.6402
1.4372 | 957.9125 | -0.21954 | 589.7248 | 749.3768 | 478.9562 | 66.5139 | 1228.3331
1.4382 | 959.2311 | -0.21992 | 589.8581 | 749.7299 | 479.6155 | 66.5593 | 1229.3455
1.439 | 959.0089 | -0.22049 | 589.873 | 749.7078 | 479.5044 | 66.5074 | 1229.2123
1.4397 | 959.2314 | -0.22106 | 589.9362 | 749.8081 | 479.6157 | 66.4898 | 1229.4238
1.4405 | 959.0894 | -0.22144 | 590.1171 | 749.9653 | 479.5447 | 66.4436 | 1229.51
1.4411 | 959.0011 | -0.22182 | 589.9248 | 749.7583 | 479.5005 | 66.4078 | 1229.2589
1.4418 | 958.9382 | -0.2222 | 590.0734 | 749.8964 | 479.4691 | 66.3704 | 1229.3655
1.4425 | 958.9797 | -0.22258 | 590.034 | 749.864 | 479.4899 | 66.3404 | 1229.3538
1.4433 | 958.969 | -0.22296 | 589.9284 | 749.7566 | 479.4845 | 66.3068 | 1229.2411
1.4436 | 959.0159 | -0.22315 | 589.963 | 749.7989 | 479.5079 | 66.2936 | 1229.3069
1.4447 | 960.3057 | -0.22372 | 590.2213 | 750.2722 | 480.1528 | 66.3336 | 1230.4251
1.4454 | 959.9536 | -0.22429 | 590.4528 | 750.4451 | 479.9768 | 66.2764 | 1230.4219
1.4462 | 959.7594 | -0.22467 | 590.2227 | 750.1826 | 479.8797 | 66.2269 | 1230.0623
1.4469 | 959.6181 | -0.22505 | 590.1938 | 750.1302 | 479.8091 | 66.1843 | 1229.9392
1.4476 | 959.582 | -0.22543 | 590.2734 | 750.2037 | 479.791 | 66.1524 | 1229.9947
1.4483 | 959.5713 | -0.22581 | 590.5978 | 750.5264 | 479.7857 | 66.119 | 1230.312
1.4491 | 959.9778 | -0.22619 | 590.1225 | 750.1188 | 479.9889 | 66.1111 | 1230.1077
1.4498 | 959.9932 | -0.22657 | 590.3377 | 750.3366 | 479.9966 | 66.0795 | 1230.3332
1.4506 | 961.5243 | -0.22676 | 591.2736 | 751.5277 | 480.7622 | 66.1492 | 1232.2898
1.4512 | 961.2271 | -0.22714 | 590.6351 | 750.8396 | 480.6135 | 66.0994 | 1231.4532
1.452 | 961.031 | -0.22771 | 590.8505 | 751.0223 | 480.5155 | 66.05 | 1231.5378
1.4526 | 960.8886 | -0.22828 | 590.4724 | 750.6205 | 480.4443 | 66.0109 | 1231.0648
1.4534 | 960.797 | -0.22885 | 590.593 | 750.7258 | 480.3985 | 65.9689 | 1231.1243
1.4541 | 960.6557 | -0.22923 | 590.602 | 750.7113 | 480.3279 | 65.9267 | 1231.0391
1.4548 | 960.5692 | -0.22942 | 590.6917 | 750.7866 | 480.2846 | 65.8916 | 1231.0712
1.4555 | 960.6891 | -0.22981 | 590.5913 | 750.7061 | 480.3445 | 65.8674 | 1231.0507
1.4562 | 960.6765 | -0.23038 | 590.5924 | 750.7052 | 480.3383 | 65.8342 | 1231.0434
1.457 | 962.1292 | -0.23057 | 590.8033 | 751.1582 | 481.0646 | 65.8983 | 1232.2228
1.4578 | 962.2744 | -0.23095 | 591.2035 | 751.5826 | 481.1372 | 65.8727 | 1232.7198
1.4585 | 961.8459 | -0.23133 | 591.3963 | 751.704 | 480.923 | 65.811 | 1232.6269
1.4592 | 961.7811 | -0.2319 | 590.65 | 750.9469 | 480.8906 | 65.7743 | 1231.8374
1.4599 | 961.6417 | -0.23209 | 590.8766 | 751.1502 | 480.8208 | 65.7325 | 1231.9711
1.4606 | 961.631 | -0.23247 | 590.9703 | 751.2421 | 480.8155 | 65.6995 | 1232.0575
1.4614 | 961.6706 | -0.23304 | 590.5028 | 750.7812 | 480.8353 | 65.6701 | 1231.6165
1.4621 | 961.6599 | -0.23342 | 590.8541 | 751.1307 | 480.8299 | 65.6372 | 1231.9607
1.4624 | 961.6806 | -0.23361 | 591.3799 | 751.66 | 480.8403 | 65.6225 | 1232.5003
1.4635 | 962.9439 | -0.23418 | 591.0088 | 751.4994 | 481.4719 | 65.6607 | 1232.9714
1.4642 | 962.6441 | -0.23475 | 591.1215 | 751.5622 | 481.3221 | 65.6081 | 1232.8842
1.4649 | 962.4786 | -0.23494 | 591.0639 | 751.477 | 481.2393 | 65.5648 | 1232.7163
1.4657 | 962.3616 | -0.23551 | 591.0355 | 751.4291 | 481.1808 | 65.5248 | 1232.6099
1.4664 | 962.3744 | -0.23608 | 591.2505 | 751.6462 | 481.1872 | 65.4905 | 1232.8334
1.4672 | 962.6248 | -0.23646 | 591.2876 | 751.7251 | 481.3124 | 65.4756 | 1233.0375
1.4679 | 962.4313 | -0.23684 | 591.3844 | 751.7896 | 481.2156 | 65.4305 | 1233.0053
1.4686 | 962.4187 | -0.23741 | 590.7439 | 751.1471 | 481.2094 | 65.3978 | 1232.3564
1.469 | 962.3586 | -0.23779 | 591.2679 | 751.661 | 481.1793 | 65.3746 | 1232.8403
1.47 | 963.5739 | -0.23798 | 591.0361 | 751.6317 | 481.7869 | 65.4127 | 1233.4187
1.4707 | 963.3263 | -0.23855 | 591.2248 | 751.7792 | 481.6632 | 65.364 | 1233.4423
1.4715 | 963.0284 | -0.23893 | 591.49 | 751.9947 | 481.5142 | 65.312 | 1233.5089
1.4722 | 962.9375 | -0.2395 | 591.0446 | 751.5342 | 481.4688 | 65.274 | 1233.0029
1.4729 | 962.9025 | -0.23969 | 590.9301 | 751.4139 | 481.4513 | 65.2399 | 1232.8651
1.4736 | 962.944 | -0.24007 | 590.9524 | 751.4431 | 481.472 | 65.2111 | 1232.9151
1.4743 | 963.0116 | -0.24045 | 591.134 | 751.6359 | 481.5058 | 65.184 | 1233.1417
1.4751 | 963.1567 | -0.24083 | 591.241 | 751.7672 | 481.5784 | 65.1591 | 1233.3455
1.4758 | 964.8968 | -0.24102 | 592.0686 | 752.8847 | 482.4484 | 65.2454 | 1235.3331
1.4766 | 964.6224 | -0.24159 | 591.8125 | 752.5829 | 482.3112 | 65.192 | 1234.8942
1.4773 | 964.3756 | -0.24216 | 591.7238 | 752.4531 | 482.1878 | 65.1469 | 1234.6409
1.478 | 964.1822 | -0.24254 | 591.7137 | 752.4107 | 482.0911 | 65.1022 | 1234.5018
1.4787 | 963.8321 | -0.24292 | 591.8453 | 752.4839 | 481.916 | 65.047 | 1234.4
1.4794 | 963.9257 | -0.2433 | 591.6841 | 752.3384 | 481.9629 | 65.0219 | 1234.3012
1.4802 | 964.0187 | -0.24368 | 591.5399 | 752.2096 | 482.0093 | 64.9936 | 1234.219
1.4808 | 963.9825 | -0.24406 | 591.6376 | 752.3014 | 481.9913 | 64.9629 | 1234.2926
1.4816 | 964.0998 | -0.24463 | 591.923 | 752.6063 | 482.0499 | 64.9363 | 1234.6562
1.4823 | 965.5271 | -0.24482 | 592.1642 | 753.0854 | 482.7636 | 65.0044 | 1235.8489
1.483 | 965.2274 | -0.24539 | 591.9512 | 752.8224 | 482.6137 | 64.9528 | 1235.4361
1.4838 | 964.9009 | -0.24596 | 591.5164 | 752.3332 | 482.4504 | 64.8963 | 1234.7837
1.4844 | 964.5515 | -0.24634 | 591.9032 | 752.6618 | 482.2758 | 64.8446 | 1234.9375
1.4853 | 965.0614 | -0.24672 | 592.2361 | 753.0797 | 482.5307 | 64.8414 | 1235.6103
1.486 | 964.8679 | -0.2471 | 591.6214 | 752.4327 | 482.4339 | 64.7972 | 1234.8667
1.4866 | 964.8038 | -0.24767 | 591.9981 | 752.7987 | 482.4019 | 64.7648 | 1235.2006
1.4873 | 964.8452 | -0.24805 | 591.8765 | 752.684 | 482.4226 | 64.7364 | 1235.1066
1.4877 | 964.866 | -0.24824 | 591.7908 | 752.6018 | 482.433 | 64.7223 | 1235.0348
1.4888 | 966.0783 | -0.24862 | 592.4632 | 753.4762 | 483.0391 | 64.757 | 1236.5154
1.4895 | 965.8047 | -0.24919 | 592.2708 | 753.2382 | 482.9023 | 64.7075 | 1236.1406
1.4902 | 965.6131 | -0.24938 | 592.7575 | 753.693 | 482.8065 | 64.6636 | 1236.4996
1.491 | 965.4432 | -0.24995 | 591.8488 | 752.756 | 482.7216 | 64.6181 | 1235.4776
1.4916 | 965.4592 | -0.25033 | 592.347 | 753.2569 | 482.7296 | 64.5912 | 1235.9865
1.4924 | 965.5782 | -0.25071 | 592.0979 | 753.0276 | 482.7891 | 64.5651 | 1235.8167
1.4931 | 965.5682 | -0.25109 | 592.4596 | 753.3876 | 482.7841 | 64.5366 | 1236.1717
1.4939 | 965.8691 | -0.25147 | 592.5724 | 753.5506 | 482.9346 | 64.5197 | 1236.4851
1.4946 | 967.2955 | -0.25166 | 592.6333 | 753.8492 | 483.6477 | 64.5842 | 1237.497
1.4954 | 966.9436 | -0.25223 | 592.5554 | 753.7127 | 483.4718 | 64.5297 | 1237.1845
1.4961 | 966.6171 | -0.2528 | 592.6592 | 753.7621 | 483.3086 | 64.474 | 1237.0706
1.4968 | 966.4244 | -0.25318 | 592.5227 | 753.5934 | 483.2122 | 64.4333 | 1236.8056
1.4975 | 966.3353 | -0.25356 | 592.7773 | 753.8332 | 483.1677 | 64.3966 | 1237.0008
1.4982 | 966.1419 | -0.25395 | 592.6314 | 753.655 | 483.0709 | 64.3529 | 1236.726
1.4989 | 966.3641 | -0.25452 | 592.6763 | 753.737 | 483.1821 | 64.337 | 1236.919
1.4997 | 966.3272 | -0.2549 | 592.4941 | 753.5486 | 483.1636 | 64.3039 | 1236.7122
1.5004 | 966.3418 | -0.25528 | 592.3273 | 753.3843 | 483.1709 | 64.2711 | 1236.5552
1.5012 | 967.8221 | -0.25528 | 592.7518 | 754.0554 | 483.911 | 64.3391 | 1237.9665
1.5018 | 967.5492 | -0.25585 | 592.8711 | 754.1293 | 483.7746 | 64.2933 | 1237.9039
1.5025 | 967.3539 | -0.25642 | 592.695 | 753.9207 | 483.677 | 64.2497 | 1237.5976
1.5033 | 967.5251 | -0.2568 | 593.0498 | 754.3039 | 483.7625 | 64.2274 | 1238.0665
1.5041 | 967.3831 | -0.25718 | 593.0074 | 754.238 | 483.6916 | 64.1844 | 1237.9295
1.5047 | 967.3991 | -0.25756 | 592.9665 | 754.1997 | 483.6996 | 64.158 | 1237.8992
1.5055 | 967.3622 | -0.25794 | 593.0284 | 754.2554 | 483.6811 | 64.125 | 1237.9365
1.5062 | 967.4794 | -0.25851 | 592.8042 | 754.0508 | 483.7397 | 64.0993 | 1237.7905
1.5065 | 967.3442 | -0.2587 | 592.5515 | 753.7755 | 483.6721 | 64.0781 | 1237.4476
1.5076 | 968.7109 | -0.25927 | 593.3615 | 754.8133 | 484.3554 | 64.1231 | 1239.1688
1.5083 | 968.3348 | -0.25965 | 593.2755 | 754.6646 | 484.1674 | 64.0678 | 1238.832
1.509 | 968.1153 | -0.26003 | 593.0536 | 754.4061 | 484.0576 | 64.0228 | 1238.4638
1.5097 | 967.974 | -0.26041 | 593.4237 | 754.7527 | 483.987 | 63.9831 | 1238.7397
1.5105 | 968.0937 | -0.26079 | 593.0803 | 754.4292 | 484.0468 | 63.9607 | 1238.4761
1.5112 | 968.1369 | -0.26098 | 593.1666 | 754.5227 | 484.0684 | 63.9333 | 1238.5912
1.512 | 968.4899 | -0.26136 | 593.3141 | 754.729 | 484.2449 | 63.9203 | 1238.974
1.5127 | 968.6084 | -0.26193 | 593.2441 | 754.6788 | 484.3042 | 63.901 | 1238.983
1.513 | 968.5247 | -0.26212 | 593.2825 | 754.7033 | 484.2624 | 63.8803 | 1238.9656
1.5141 | 969.867 | -0.2625 | 593.3523 | 754.9968 | 484.9335 | 63.9237 | 1239.9303
1.5148 | 969.5152 | -0.26307 | 593.3832 | 754.9691 | 484.7576 | 63.8702 | 1239.7267
1.5155 | 969.2696 | -0.26345 | 593.2124 | 754.7573 | 484.6348 | 63.8239 | 1239.3921
1.5163 | 969.2867 | -0.26364 | 593.7417 | 755.2894 | 484.6433 | 63.7949 | 1239.9328
1.517 | 969.274 | -0.26421 | 593.5544 | 755.1001 | 484.637 | 63.764 | 1239.7371
1.5177 | 969.3415 | -0.26459 | 593.4217 | 754.9786 | 484.6707 | 63.7383 | 1239.6494
1.5184 | 969.3046 | -0.26497 | 593.7787 | 755.3295 | 484.6523 | 63.7059 | 1239.9818
1.5191 | 969.2397 | -0.26554 | 593.2587 | 754.7987 | 484.6199 | 63.6716 | 1239.4185
1.5198 | 970.6133 | -0.26573 | 593.931 | 755.6999 | 485.3067 | 63.732 | 1241.0065
1.5206 | 970.6018 | -0.26611 | 594.1173 | 755.8843 | 485.3009 | 63.6982 | 1241.1852
1.5214 | 970.7207 | -0.26649 | 594.0756 | 755.8623 | 485.3603 | 63.6731 | 1241.2227
1.5221 | 970.528 | -0.26687 | 593.9146 | 755.6693 | 485.264 | 63.6335 | 1240.9333
1.5228 | 970.4128 | -0.26725 | 593.9959 | 755.7314 | 485.2064 | 63.596 | 1240.9378
1.5235 | 970.3759 | -0.26763 | 594.2334 | 755.9627 | 485.1879 | 63.5637 | 1241.1507
1.5242 | 970.3129 | -0.26801 | 594.2926 | 756.0114 | 485.1564 | 63.5297 | 1241.1679
1.5249 | 970.3785 | -0.26858 | 593.6887 | 755.4184 | 485.1892 | 63.5042 | 1240.6077
1.5257 | 970.5234 | -0.26896 | 594.1685 | 755.9224 | 485.2617 | 63.4809 | 1241.1841
1.5263 | 971.9497 | -0.26915 | 594.6654 | 756.6571 | 485.9749 | 63.5476 | 1242.6319
1.5271 | 971.7023 | -0.26972 | 594.4222 | 756.3726 | 485.8512 | 63.5016 | 1242.2237
1.5278 | 971.4046 | -0.2701 | 594.1916 | 756.0924 | 485.7023 | 63.4524 | 1241.7947
1.5285 | 971.3136 | -0.27067 | 594.2692 | 756.1548 | 485.6568 | 63.4167 | 1241.8116
1.5292 | 971.3028 | -0.27105 | 594.34 | 756.2238 | 485.6514 | 63.3863 | 1241.8752
1.5301 | 971.5495 | -0.27162 | 594.4864 | 756.4114 | 485.7748 | 63.3669 | 1242.1861
1.5308 | 971.4865 | -0.272 | 594.3909 | 756.3054 | 485.7433 | 63.3331 | 1242.0486
1.5315 | 971.3453 | -0.27238 | 593.894 | 755.7848 | 485.6726 | 63.2943 | 1241.4575
1.5319 | 971.2877 | -0.27257 | 594.3548 | 756.236 | 485.6438 | 63.2758 | 1241.8799
1.533 | 972.7331 | -0.27295 | 595.1569 | 757.279 | 486.3665 | 63.3228 | 1243.6456
1.5336 | 972.3299 | -0.27352 | 594.5831 | 756.638 | 486.1649 | 63.2699 | 1242.803
1.5344 | 972.1346 | -0.27409 | 594.4447 | 756.4671 | 486.0673 | 63.2277 | 1242.5344
1.5351 | 972.0474 | -0.27428 | 594.9808 | 756.9887 | 486.0237 | 63.1925 | 1243.0124
1.5358 | 971.9043 | -0.27485 | 594.2128 | 756.1969 | 485.9522 | 63.1537 | 1242.149
1.5365 | 971.7892 | -0.27523 | 594.1928 | 756.1577 | 485.8946 | 63.1168 | 1242.0523
1.5373 | 971.854 | -0.2758 | 594.2793 | 756.255 | 485.927 | 63.0887 | 1242.182
1.538 | 971.791 | -0.27618 | 594.3416 | 756.3068 | 485.8955 | 63.0553 | 1242.2023
1.5383 | 971.8664 | -0.27618 | 594.5024 | 756.4801 | 485.9332 | 63.0484 | 1242.4133
1.5395 | 973.5717 | -0.27656 | 595.0323 | 757.2942 | 486.7858 | 63.1094 | 1244.0801
1.5402 | 973.3268 | -0.27694 | 595.0426 | 757.2637 | 486.6634 | 63.0671 | 1243.9271
1.5409 | 973.0533 | -0.27751 | 594.8197 | 756.9953 | 486.5267 | 63.02 | 1243.5219
1.5416 | 972.9382 | -0.27789 | 594.7326 | 756.889 | 486.4691 | 62.9833 | 1243.3581
1.5424 | 972.8987 | -0.27847 | 594.5295 | 756.6792 | 486.4493 | 62.9486 | 1243.1286
1.5431 | 972.8338 | -0.27904 | 594.8482 | 756.9872 | 486.4169 | 62.9152 | 1243.4041
1.5438 | 972.7448 | -0.27942 | 594.5698 | 756.6939 | 486.3724 | 62.8803 | 1243.0663
1.5445 | 972.8408 | -0.27961 | 594.6026 | 756.7427 | 486.4204 | 62.8603 | 1243.1631
1.5452 | 974.2633 | -0.27999 | 595.1924 | 757.5697 | 487.1317 | 62.9203 | 1244.7013
1.546 | 973.9638 | -0.28056 | 594.8511 | 757.1784 | 486.9819 | 62.8718 | 1244.1603
1.5466 | 973.6408 | -0.28094 | 594.7787 | 757.0522 | 486.8204 | 62.8247 | 1243.8726
1.5473 | 973.4716 | -0.28151 | 594.6374 | 756.8827 | 486.7358 | 62.7847 | 1243.6185
1.5481 | 973.8008 | -0.2817 | 594.7564 | 757.0565 | 486.9004 | 62.7741 | 1243.9569
1.5488 | 973.816 | -0.28208 | 595.1844 | 757.4871 | 486.908 | 62.746 | 1244.3951
1.5495 | 973.8294 | -0.28265 | 594.8674 | 757.1723 | 486.9147 | 62.7179 | 1244.087
1.5503 | 973.7664 | -0.28303 | 595.0529 | 757.3473 | 486.8832 | 62.6849 | 1244.2305
1.5506 | 973.7349 | -0.28322 | 594.7147 | 757.0038 | 486.8674 | 62.6684 | 1243.8713
1.5518 | 975.0755 | -0.2836 | 595.4642 | 757.9768 | 487.5378 | 62.7086 | 1245.5145
1.5524 | 974.7246 | -0.28417 | 595.3744 | 757.8285 | 487.3623 | 62.6599 | 1245.1908
1.5532 | 974.4783 | -0.28455 | 595.5221 | 757.9352 | 487.2392 | 62.6123 | 1245.1743
1.5538 | 974.4421 | -0.28493 | 595.7848 | 758.1918 | 487.221 | 62.584 | 1245.4129
1.5545 | 974.4312 | -0.28531 | 595.5272 | 757.9324 | 487.2156 | 62.5545 | 1245.148
1.5553 | 974.3403 | -0.28588 | 595.8886 | 758.2786 | 487.1701 | 62.5199 | 1245.4488
1.556 | 974.2233 | -0.28645 | 595.3548 | 757.7253 | 487.1116 | 62.4836 | 1244.837
1.5567 | 974.2385 | -0.28683 | 595.0334 | 757.4064 | 487.1192 | 62.4559 | 1244.5257
1.5572 | 974.5985 | -0.28683 | 595.5687 | 758.0017 | 487.2992 | 62.4589 | 1245.301
1.5582 | 975.9404 | -0.28721 | 596.4533 | 759.11 | 487.9702 | 62.5048 | 1247.0802
1.5589 | 975.5123 | -0.28759 | 596.1024 | 758.6878 | 487.7562 | 62.4487 | 1246.444
1.5596 | 975.4251 | -0.28778 | 596.2891 | 758.86 | 487.7126 | 62.4144 | 1246.5725
1.5603 | 975.3863 | -0.28835 | 595.9413 | 758.5057 | 487.6932 | 62.3833 | 1246.1988
1.5611 | 975.3475 | -0.28892 | 595.792 | 758.35 | 487.6738 | 62.3522 | 1246.0237
1.5618 | 975.2584 | -0.2893 | 595.9894 | 758.5325 | 487.6292 | 62.318 | 1246.1617
1.5625 | 975.3518 | -0.28968 | 595.8697 | 758.4283 | 487.6759 | 62.2954 | 1246.1042
1.5632 | 975.2869 | -0.29025 | 595.8902 | 758.4381 | 487.6435 | 62.2627 | 1246.0815
1.564 | 976.791 | -0.29025 | 596.2042 | 759.0027 | 488.3955 | 62.3275 | 1247.3982
1.5647 | 976.4915 | -0.29082 | 596.3811 | 759.1296 | 488.2457 | 62.2799 | 1247.3754
1.5654 | 976.192 | -0.29139 | 596.1924 | 758.8911 | 488.096 | 62.2323 | 1246.9871
1.5662 | 976.2847 | -0.29177 | 595.9706 | 758.6847 | 488.1423 | 62.2069 | 1246.8271
1.5669 | 976.1155 | -0.29234 | 595.6065 | 758.2925 | 488.0578 | 62.1677 | 1246.3502
1.5676 | 975.8682 | -0.29291 | 595.9026 | 758.5473 | 487.9341 | 62.1236 | 1246.4814
1.5684 | 975.727 | -0.29329 | 595.8517 | 758.4729 | 487.8635 | 62.0862 | 1246.3364
1.5691 | 975.7943 | -0.29367 | 596.08 | 758.7123 | 487.8971 | 62.0622 | 1246.6095
1.5698 | 975.7313 | -0.29405 | 595.8184 | 758.4402 | 487.8656 | 62.0299 | 1246.3059
1.5705 | 977.2843 | -0.29443 | 596.6186 | 759.4993 | 488.6421 | 62.1005 | 1248.1415
1.5713 | 976.9338 | -0.29481 | 596.1895 | 759.0118 | 488.4669 | 62.0471 | 1247.4787
1.5719 | 976.5569 | -0.29538 | 596.0277 | 758.7871 | 488.2784 | 61.9977 | 1247.0656
1.5727 | 976.2593 | -0.29576 | 595.4903 | 758.2001 | 488.1296 | 61.9505 | 1246.3298
1.5734 | 976.1702 | -0.29614 | 595.8797 | 758.5747 | 488.0851 | 61.9167 | 1246.6598
1.5741 | 976.0271 | -0.29671 | 595.8718 | 758.543 | 488.0136 | 61.8794 | 1246.5565
1.5748 | 975.9902 | -0.29709 | 595.5789 | 758.2439 | 487.9951 | 61.849 | 1246.239
1.5756 | 976.4216 | -0.29747 | 595.9015 | 758.6384 | 488.2108 | 61.8455 | 1246.8492
1.5759 | 976.3101 | -0.29785 | 595.8862 | 758.6045 | 488.155 | 61.8243 | 1246.7596
1.577 | 977.5466 | -0.29823 | 596.5175 | 759.4419 | 488.7733 | 61.8607 | 1248.2152
1.5777 | 977.1969 | -0.29861 | 596.1787 | 759.0448 | 488.5984 | 61.8104 | 1247.6433
1.5785 | 976.9496 | -0.29918 | 595.8817 | 758.7066 | 488.4748 | 61.7667 | 1247.1814
1.5792 | 976.7816 | -0.29956 | 595.9808 | 758.7777 | 488.3908 | 61.7253 | 1247.1685
1.5799 | 976.8217 | -0.30013 | 596.0968 | 758.9004 | 488.4108 | 61.7027 | 1247.3113
1.5806 | 976.7084 | -0.30032 | 595.7533 | 758.538 | 488.3542 | 61.6676 | 1246.8922
1.5813 | 976.7217 | -0.30089 | 595.962 | 758.7489 | 488.3608 | 61.6405 | 1247.1098
1.5821 | 976.8143 | -0.30127 | 595.9691 | 758.7715 | 488.4072 | 61.6157 | 1247.1786
1.5825 | 976.8591 | -0.30165 | 595.7303 | 758.5402 | 488.4296 | 61.6046 | 1246.9697
1.5835 | 978.1223 | -0.30203 | 596.2566 | 759.2769 | 489.0611 | 61.6454 | 1248.3381
1.5842 | 978.267 | -0.30242 | 596.3714 | 759.4159 | 489.1335 | 61.6239 | 1248.5494
1.585 | 977.9415 | -0.30299 | 596.2104 | 759.2007 | 488.9708 | 61.5755 | 1248.1714
1.5857 | 977.7743 | -0.30337 | 596.3006 | 759.2629 | 488.8871 | 61.5372 | 1248.1501
1.5864 | 977.7354 | -0.30394 | 596.2974 | 759.2533 | 488.8677 | 61.507 | 1248.121
1.5871 | 977.5663 | -0.30451 | 596.314 | 759.2418 | 488.7832 | 61.4686 | 1248.0249
1.5878 | 977.6057 | -0.30508 | 595.528 | 758.4622 | 488.8028 | 61.4434 | 1247.2651
1.5885 | 977.4645 | -0.30546 | 595.8203 | 758.731 | 488.7322 | 61.4068 | 1247.4633
1.5893 | 978.9418 | -0.30546 | 596.4044 | 759.5614 | 489.4709 | 61.4693 | 1249.0323
1.59 | 978.5147 | -0.30584 | 596.5977 | 759.6835 | 489.2574 | 61.4176 | 1248.9408
1.5907 | 978.2674 | -0.30641 | 596.43 | 759.4746 | 489.1337 | 61.3744 | 1248.6083
1.5914 | 978.1523 | -0.30679 | 596.482 | 759.5073 | 489.0761 | 61.3395 | 1248.5835
1.5921 | 978.1935 | -0.30717 | 596.371 | 759.4032 | 489.0967 | 61.3146 | 1248.5
1.5928 | 978.1305 | -0.30755 | 596.5027 | 759.5244 | 489.0652 | 61.283 | 1248.5897
1.5936 | 978.4575 | -0.30793 | 596.8846 | 759.9609 | 489.2288 | 61.2733 | 1249.1896
1.5943 | 978.5229 | -0.3085 | 596.3696 | 759.4568 | 489.2615 | 61.2499 | 1248.7182
1.5951 | 978.5623 | -0.30907 | 596.5207 | 759.6144 | 489.2811 | 61.2249 | 1248.8956
1.5958 | 979.8299 | -0.30926 | 596.9877 | 760.2926 | 489.9149 | 61.2769 | 1250.2076
1.5965 | 979.5863 | -0.30945 | 597.1113 | 760.3757 | 489.7932 | 61.2341 | 1250.1688
1.5973 | 979.3904 | -0.31002 | 597.0261 | 760.2578 | 489.6952 | 61.1917 | 1249.953
1.5979 | 979.276 | -0.3104 | 596.8762 | 760.0889 | 489.638 | 61.1599 | 1249.7269
1.5986 | 979.1851 | -0.31097 | 596.8034 | 760.0009 | 489.5925 | 61.1268 | 1249.5935
1.5993 | 979.0699 | -0.31135 | 596.8634 | 760.0418 | 489.535 | 61.0922 | 1249.5767
1.6001 | 979.0609 | -0.31154 | 596.8385 | 760.0153 | 489.5304 | 61.0643 | 1249.5458
1.6008 | 979.1523 | -0.31211 | 596.9222 | 760.1142 | 489.5761 | 61.0428 | 1249.6904
1.6012 | 979.3024 | -0.3123 | 597.2395 | 760.4566 | 489.6512 | 61.0358 | 1250.1078
1.6024 | 980.9284 | -0.31268 | 597.9154 | 761.4035 | 490.4642 | 61.0936 | 1251.8677
1.6031 | 980.549 | -0.31344 | 597.2338 | 760.6586 | 490.2745 | 61.0427 | 1250.9331
1.6038 | 980.2776 | -0.31382 | 597.3053 | 760.6849 | 490.1388 | 60.9985 | 1250.8237
1.6045 | 980.0303 | -0.31439 | 597.2182 | 760.5566 | 490.0152 | 60.9559 | 1250.5717
1.6052 | 979.9412 | -0.31477 | 596.857 | 760.1805 | 489.9706 | 60.9232 | 1250.1511
1.6059 | 979.8503 | -0.31534 | 596.7264 | 760.0348 | 489.9252 | 60.8903 | 1249.9599
1.6066 | 979.7612 | -0.31572 | 596.838 | 760.1315 | 489.8806 | 60.8577 | 1250.0121
1.6074 | 979.6982 | -0.3161 | 596.9056 | 760.1886 | 489.8491 | 60.8267 | 1250.0377
1.6081 | 981.226 | -0.31629 | 597.403 | 760.9407 | 490.613 | 60.8946 | 1251.5537
1.6088 | 980.9285 | -0.31667 | 597.7474 | 761.2355 | 490.4643 | 60.849 | 1251.6997
1.6095 | 980.6831 | -0.31705 | 597.4028 | 760.85 | 490.3416 | 60.8067 | 1251.1915
1.6102 | 980.488 | -0.31762 | 597.1845 | 760.5992 | 490.244 | 60.7676 | 1250.8432
1.6109 | 980.4529 | -0.31781 | 597.6317 | 761.0405 | 490.2264 | 60.7384 | 1251.267
1.6117 | 980.858 | -0.31819 | 597.4075 | 760.8838 | 490.429 | 60.7339 | 1251.3128
1.6125 | 980.7403 | -0.31876 | 597.3858 | 760.8425 | 490.3701 | 60.6969 | 1251.2127
1.6132 | 980.7554 | -0.31914 | 597.1923 | 760.6515 | 490.3777 | 60.6709 | 1251.0292
1.6139 | 980.7172 | -0.31971 | 597.6689 | 761.1218 | 490.3586 | 60.6443 | 1251.4804
1.6147 | 982.166 | -0.3199 | 597.9311 | 761.6254 | 491.083 | 60.7045 | 1252.7084
1.6154 | 981.8425 | -0.32028 | 597.6458 | 761.2863 | 490.9213 | 60.6576 | 1252.2075
1.616 | 981.5718 | -0.32066 | 597.5506 | 761.1459 | 490.7859 | 60.6166 | 1251.9318
1.6167 | 981.3507 | -0.32123 | 597.5227 | 761.0811 | 490.6753 | 60.5761 | 1251.7565
1.6175 | 981.3918 | -0.32161 | 597.3662 | 760.9315 | 490.6959 | 60.5519 | 1251.6274
1.6182 | 981.2488 | -0.32218 | 597.4696 | 761.0111 | 490.6244 | 60.5163 | 1251.6355
1.619 | 981.2631 | -0.32256 | 597.2455 | 760.7894 | 490.6316 | 60.4877 | 1251.4209
1.6196 | 981.2808 | -0.32275 | 597.4813 | 761.0281 | 490.6404 | 60.4647 | 1251.6685
1.62 | 981.2493 | -0.32294 | 597.2315 | 760.773 | 490.6246 | 60.4494 | 1251.3977
1.6211 | 982.9771 | -0.32351 | 598.4254 | 762.2549 | 491.4885 | 60.5133 | 1253.7435
1.6219 | 982.6771 | -0.32408 | 598.3393 | 762.1188 | 491.3385 | 60.4655 | 1253.4574
1.6225 | 982.3803 | -0.32446 | 597.9545 | 761.6846 | 491.1902 | 60.4232 | 1252.8747
1.6233 | 982.1592 | -0.32503 | 597.8252 | 761.5184 | 491.0796 | 60.3829 | 1252.598
1.624 | 981.964 | -0.3256 | 597.5966 | 761.2573 | 490.982 | 60.3443 | 1252.2393
1.6248 | 982.0547 | -0.32617 | 597.7612 | 761.4369 | 491.0273 | 60.3206 | 1252.4643
1.6255 | 981.8875 | -0.32656 | 597.5553 | 761.2032 | 490.9437 | 60.2838 | 1252.147
1.6262 | 981.7965 | -0.32713 | 597.6806 | 761.3134 | 490.8983 | 60.2516 | 1252.2116
1.6265 | 981.7397 | -0.32732 | 597.4455 | 761.0687 | 490.8698 | 60.2375 | 1251.9386
1.6275 | 983.0551 | -0.32751 | 598.7789 | 762.6214 | 491.5275 | 60.2786 | 1254.149
1.6283 | 982.7558 | -0.32808 | 598.3539 | 762.1465 | 491.3779 | 60.2338 | 1253.5244
1.629 | 982.5886 | -0.32846 | 597.8981 | 761.6629 | 491.2943 | 60.197 | 1252.9572
1.6298 | 982.8633 | -0.32884 | 598.0468 | 761.8574 | 491.4317 | 60.1848 | 1253.289
1.6305 | 982.6943 | -0.32941 | 598.0391 | 761.8214 | 491.3471 | 60.148 | 1253.1686
1.6312 | 982.6833 | -0.32979 | 597.7382 | 761.5187 | 491.3416 | 60.121 | 1252.8604
1.6319 | 982.5663 | -0.33036 | 598.0541 | 761.8152 | 491.2832 | 60.0874 | 1253.0983
1.6326 | 982.3991 | -0.33074 | 597.8968 | 761.63 | 491.1996 | 60.0508 | 1252.8295
1.6333 | 983.9003 | -0.33093 | 598.258 | 762.2413 | 491.9501 | 60.1164 | 1254.1915
1.6341 | 983.5768 | -0.33131 | 598.4091 | 762.3386 | 491.7884 | 60.0703 | 1254.127
1.6348 | 983.3836 | -0.33169 | 598.243 | 762.1403 | 491.6918 | 60.0322 | 1253.8321
1.6355 | 983.2926 | -0.33226 | 598.6233 | 762.5054 | 491.6463 | 60.0004 | 1254.1517
1.6362 | 983.3058 | -0.33283 | 598.0584 | 761.9427 | 491.6529 | 59.9749 | 1253.5956
1.637 | 983.11 | -0.3334 | 598.2253 | 762.077 | 491.555 | 59.9341 | 1253.632
1.6376 | 983.044 | -0.33416 | 597.7677 | 761.6084 | 491.522 | 59.9065 | 1253.1304
1.6386 | 983.241 | -0.33435 | 598.5698 | 762.4433 | 491.6205 | 59.8845 | 1254.0638
1.6392 | 983.1526 | -0.33473 | 598.1966 | 762.0554 | 491.5763 | 59.8556 | 1253.6317
1.6399 | 984.5253 | -0.33473 | 598.7434 | 762.8309 | 492.2626 | 59.9132 | 1255.0936
1.6406 | 984.3023 | -0.33549 | 598.4663 | 762.5166 | 492.1511 | 59.8735 | 1254.6678
1.6414 | 983.8747 | -0.33587 | 597.9632 | 761.9424 | 491.9374 | 59.8213 | 1253.8797
1.6421 | 983.6536 | -0.33644 | 598.2576 | 762.1999 | 491.8268 | 59.7818 | 1254.0267
1.6428 | 983.4604 | -0.33682 | 598.5338 | 762.4439 | 491.7302 | 59.744 | 1254.1741
1.6436 | 983.5789 | -0.3372 | 597.9263 | 761.8561 | 491.7894 | 59.7225 | 1253.6456
1.6442 | 983.4645 | -0.33758 | 598.4687 | 762.3794 | 491.7322 | 59.6922 | 1254.1117
1.6449 | 983.5837 | -0.33796 | 598.2782 | 762.2088 | 491.7918 | 59.6735 | 1254.0007
1.6453 | 983.6563 | -0.33815 | 598.1783 | 762.121 | 491.8281 | 59.6649 | 1253.9492
1.6464 | 985.1237 | -0.33872 | 598.525 | 762.7123 | 492.5619 | 59.7151 | 1255.2741
1.6472 | 984.7977 | -0.33929 | 598.2051 | 762.3381 | 492.3989 | 59.6668 | 1254.7369
1.6479 | 984.8388 | -0.33967 | 598.5367 | 762.6765 | 492.4194 | 59.6434 | 1255.0959
1.6486 | 984.5396 | -0.34024 | 598.7125 | 762.8024 | 492.2698 | 59.5993 | 1255.0722
1.6493 | 984.3724 | -0.34062 | 598.1628 | 762.2249 | 492.1862 | 59.5633 | 1254.4111
1.65 | 984.2313 | -0.341 | 598.2325 | 762.271 | 492.1156 | 59.5289 | 1254.3867
1.6507 | 984.3765 | -0.34138 | 598.7268 | 762.7895 | 492.1882 | 59.5119 | 1254.9778
1.6515 | 984.2606 | -0.34176 | 598.6997 | 762.7431 | 492.1303 | 59.4765 | 1254.8734
1.6518 | 984.386 | -0.34195 | 598.577 | 762.6413 | 492.193 | 59.4738 | 1254.8343
1.6529 | 985.6209 | -0.34233 | 598.9785 | 763.2486 | 492.8104 | 59.5099 | 1256.0591
1.6537 | 985.4511 | -0.3429 | 598.6594 | 762.9013 | 492.7256 | 59.4713 | 1255.6268
1.6543 | 985.2586 | -0.34328 | 598.8363 | 763.0461 | 492.6293 | 59.4365 | 1255.6754
1.655 | 985.2216 | -0.34366 | 598.8758 | 763.0794 | 492.6108 | 59.4086 | 1255.6902
1.6557 | 985.1065 | -0.34404 | 599.003 | 763.1874 | 492.5532 | 59.376 | 1255.7407
1.6566 | 985.5384 | -0.34423 | 599.1623 | 763.4187 | 492.7692 | 59.3712 | 1256.1879
1.6573 | 985.5776 | -0.3448 | 598.8054 | 763.0683 | 492.7888 | 59.348 | 1255.8571
1.658 | 985.5153 | -0.34518 | 599.031 | 763.2835 | 492.7576 | 59.3212 | 1256.0412
1.6587 | 986.9377 | -0.34537 | 599.2308 | 763.7204 | 493.4688 | 59.3813 | 1257.1893
1.6594 | 986.7147 | -0.34613 | 599.6535 | 764.106 | 493.3574 | 59.3423 | 1257.4633
1.6601 | 986.4955 | -0.34651 | 598.9987 | 763.4146 | 493.2477 | 59.3035 | 1256.6624
1.6609 | 986.1974 | -0.34689 | 599.2885 | 763.6547 | 493.0987 | 59.2574 | 1256.7534
1.6615 | 986.031 | -0.34727 | 599.2523 | 763.5908 | 493.0155 | 59.2244 | 1256.6063
1.6623 | 986.0981 | -0.34765 | 599.3919 | 763.7415 | 493.049 | 59.203 | 1256.7906
1.663 | 986.1131 | -0.34803 | 599.1432 | 763.4953 | 493.0565 | 59.1784 | 1256.5519
1.6637 | 986.1541 | -0.34841 | 599.2945 | 763.6536 | 493.0771 | 59.1554 | 1256.7306
1.664 | 986.1468 | -0.34879 | 598.9041 | 763.2619 | 493.0734 | 59.1422 | 1256.3353
1.6651 | 987.6435 | -0.34898 | 599.5823 | 764.1895 | 493.8217 | 59.194 | 1258.0113
1.6659 | 987.6559 | -0.34955 | 599.6397 | 764.249 | 493.8279 | 59.1668 | 1258.077
1.6667 | 987.4099 | -0.34993 | 599.6672 | 764.2356 | 493.705 | 59.1241 | 1257.9405
1.6674 | 987.2929 | -0.3505 | 599.7443 | 764.2932 | 493.6465 | 59.0917 | 1257.9396
1.6681 | 987.2027 | -0.35108 | 599.6376 | 764.1713 | 493.6013 | 59.0634 | 1257.7727
1.6688 | 987.0876 | -0.35146 | 599.732 | 764.2466 | 493.5438 | 59.0312 | 1257.7904
1.6696 | 987.0238 | -0.35184 | 599.4627 | 763.9667 | 493.5119 | 58.9996 | 1257.4786
1.6702 | 987.0135 | -0.35222 | 599.9046 | 764.4068 | 493.5067 | 58.9762 | 1257.9136
1.6706 | 986.982 | -0.35241 | 600.0758 | 764.5728 | 493.491 | 58.9617 | 1258.0638
1.6716 | 988.3726 | -0.35279 | 600.055 | 764.7838 | 494.1863 | 59.007 | 1258.9701
1.6723 | 988.0455 | -0.35355 | 599.6471 | 764.3214 | 494.0228 | 58.9622 | 1258.3441
1.6731 | 987.8003 | -0.35393 | 599.8684 | 764.5017 | 493.9001 | 58.9223 | 1258.4019
1.6739 | 987.7105 | -0.35431 | 599.8763 | 764.4947 | 493.8552 | 58.8892 | 1258.35
1.6746 | 988.037 | -0.35469 | 600.284 | 764.9568 | 494.0185 | 58.881 | 1258.9753
1.6754 | 988.026 | -0.35507 | 599.9693 | 764.6403 | 494.013 | 58.8552 | 1258.6533
1.6761 | 987.9863 | -0.35564 | 599.7795 | 764.4439 | 493.9932 | 58.8252 | 1258.437
1.6768 | 987.8998 | -0.35583 | 600.284 | 764.934 | 493.9499 | 58.7975 | 1258.8839
1.6776 | 989.4233 | -0.35621 | 600.1697 | 765.0735 | 494.7116 | 58.8607 | 1259.7852
1.6783 | 988.9959 | -0.35659 | 600.7571 | 765.5898 | 494.498 | 58.8101 | 1260.0877
1.6789 | 988.7496 | -0.35716 | 599.9306 | 764.7222 | 494.3748 | 58.7729 | 1259.097
1.6796 | 988.5805 | -0.35773 | 599.8534 | 764.6169 | 494.2903 | 58.7378 | 1258.9071
1.6804 | 988.3613 | -0.35811 | 599.7391 | 764.466 | 494.1807 | 58.6997 | 1258.6466
1.6812 | 988.3236 | -0.35849 | 599.7623 | 764.4829 | 494.1618 | 58.67 | 1258.6447
1.6818 | 988.2073 | -0.35906 | 599.8968 | 764.5981 | 494.1037 | 58.6406 | 1258.7017
1.6825 | 988.2242 | -0.35925 | 599.9325 | 764.6365 | 494.1121 | 58.6167 | 1258.7486
1.6833 | 988.2626 | -0.35982 | 600.028 | 764.7384 | 494.1313 | 58.5915 | 1258.8697
1.684 | 989.8665 | -0.36001 | 600.7588 | 765.7366 | 494.9333 | 58.6619 | 1260.6698
1.6847 | 989.7774 | -0.36039 | 600.7335 | 765.6964 | 494.8887 | 58.6317 | 1260.5851
1.6855 | 989.4534 | -0.36077 | 600.6671 | 765.576 | 494.7267 | 58.5851 | 1260.3027
1.6862 | 989.3885 | -0.36134 | 600.715 | 765.613 | 494.6942 | 58.5563 | 1260.3073
1.6869 | 989.2983 | -0.36191 | 600.6691 | 765.5521 | 494.6491 | 58.5286 | 1260.2013
1.6876 | 989.0531 | -0.36229 | 600.342 | 765.1841 | 494.5265 | 58.4893 | 1259.7107
1.6883 | 989.068 | -0.36267 | 600.1529 | 764.9976 | 494.534 | 58.4654 | 1259.5316
1.689 | 988.979 | -0.36305 | 600.3216 | 765.1514 | 494.4895 | 58.4353 | 1259.6409
1.6894 | 989.0236 | -0.36343 | 600.0743 | 764.9116 | 494.5118 | 58.4256 | 1259.4234
1.6905 | 990.3877 | -0.36381 | 600.8131 | 765.8778 | 495.1939 | 58.4692 | 1261.0716
1.6912 | 990.0619 | -0.36438 | 600.9204 | 765.9307 | 495.0309 | 58.4227 | 1260.9617
1.6919 | 989.8434 | -0.36476 | 600.5403 | 765.5142 | 494.9217 | 58.3875 | 1260.4359
1.6927 | 990.1159 | -0.36533 | 600.5449 | 765.5643 | 495.058 | 58.3765 | 1260.6222
1.6934 | 989.9488 | -0.36571 | 601.1074 | 766.0989 | 494.9744 | 58.3419 | 1261.0733
1.6941 | 989.8597 | -0.36609 | 600.4545 | 765.4312 | 494.9299 | 58.312 | 1260.361
1.6949 | 989.69 | -0.36666 | 600.7951 | 765.7434 | 494.845 | 58.2749 | 1260.5884
1.6955 | 989.7317 | -0.36704 | 599.9639 | 764.9191 | 494.8658 | 58.2553 | 1259.785
1.696 | 989.6734 | -0.36723 | 600.8465 | 765.7921 | 494.8367 | 58.2371 | 1260.6288
1.697 | 991.1403 | -0.3678 | 600.7608 | 765.9508 | 495.5701 | 58.2891 | 1261.521
1.6977 | 990.739 | -0.36818 | 600.6376 | 765.7608 | 495.3695 | 58.2409 | 1261.1303
1.6984 | 990.544 | -0.36875 | 601.1998 | 766.2905 | 495.272 | 58.2049 | 1261.5625
1.6991 | 990.4289 | -0.36913 | 600.8856 | 765.9571 | 495.2145 | 58.1736 | 1261.1715
1.6998 | 990.3658 | -0.36951 | 600.7246 | 765.7856 | 495.1829 | 58.1454 | 1260.9685
1.7006 | 990.3001 | -0.37008 | 600.4889 | 765.539 | 495.1501 | 58.1146 | 1260.689
1.7013 | 990.2092 | -0.37065 | 600.8484 | 765.8833 | 495.1046 | 58.0848 | 1260.9879
1.7021 | 990.4824 | -0.37122 | 600.3449 | 765.4253 | 495.2412 | 58.0765 | 1260.6665
1.7029 | 991.9543 | -0.37141 | 601.034 | 766.3597 | 495.9771 | 58.1336 | 1262.3369
1.7036 | 991.3439 | -0.37198 | 601.1393 | 766.3632 | 495.6719 | 58.0758 | 1262.0352
1.7042 | 990.9415 | -0.37255 | 601.2171 | 766.3741 | 495.4708 | 58.0302 | 1261.8448
1.705 | 990.7476 | -0.37293 | 600.8596 | 765.9842 | 495.3738 | 57.9921 | 1261.3581
1.7056 | 990.4475 | -0.37369 | 600.6827 | 765.7572 | 495.2237 | 57.9526 | 1260.981
1.7063 | 990.3064 | -0.37407 | 600.563 | 765.6141 | 495.1532 | 57.92 | 1260.7673
1.7071 | 990.1932 | -0.37426 | 600.4747 | 765.5069 | 495.0966 | 57.8891 | 1260.6035
1.7078 | 990.2601 | -0.37464 | 600.6565 | 765.6999 | 495.1301 | 57.8687 | 1260.8299
1.7085 | 990.1971 | -0.37503 | 600.6995 | 765.7323 | 495.0985 | 57.8408 | 1260.8309
1.7092 | 991.6963 | -0.37522 | 600.549 | 765.8318 | 495.8482 | 57.9043 | 1261.6799
1.7099 | 991.5013 | -0.37579 | 600.5503 | 765.8006 | 495.7507 | 57.8687 | 1261.5512
1.7108 | 991.4609 | -0.37636 | 600.8586 | 766.102 | 495.7304 | 57.8372 | 1261.8325
1.7115 | 991.1638 | -0.37674 | 600.7315 | 765.9255 | 495.5819 | 57.7957 | 1261.5074
1.7123 | 991.126 | -0.37712 | 600.4993 | 765.687 | 495.563 | 57.7669 | 1261.25
1.7129 | 990.9856 | -0.3775 | 600.6608 | 765.8251 | 495.4928 | 57.737 | 1261.3179
1.7136 | 990.7925 | -0.37788 | 600.607 | 765.739 | 495.3962 | 57.7016 | 1261.1353
1.7144 | 990.9115 | -0.37826 | 600.9166 | 766.0685 | 495.4557 | 57.6845 | 1261.5243
1.7147 | 990.9579 | -0.37845 | 600.8712 | 766.0309 | 495.479 | 57.6751 | 1261.5098
1.7158 | 992.2955 | -0.37883 | 601.3526 | 766.7351 | 496.1477 | 57.717 | 1262.8829
1.7165 | 992.0764 | -0.37921 | 601.1382 | 766.4843 | 496.0382 | 57.6802 | 1262.5225
1.7172 | 992.0114 | -0.37978 | 601.274 | 766.6092 | 496.0057 | 57.6524 | 1262.6149
1.7179 | 991.7384 | -0.38035 | 601.0679 | 766.3576 | 495.8692 | 57.6124 | 1262.2268
1.7187 | 991.6753 | -0.38073 | 601.1368 | 766.4161 | 495.8377 | 57.5848 | 1262.2537
1.7194 | 991.6643 | -0.38111 | 601.0677 | 766.345 | 495.8321 | 57.5602 | 1262.1772
1.7202 | 991.9905 | -0.38149 | 601.155 | 766.4867 | 495.9952 | 57.5528 | 1262.482
1.7209 | 991.8227 | -0.38187 | 601.2974 | 766.6011 | 495.9113 | 57.5167 | 1262.5125
1.7217 | 993.3717 | -0.38225 | 601.3409 | 766.9029 | 496.6859 | 57.5828 | 1263.5887
1.7224 | 992.9446 | -0.38263 | 601.6587 | 767.1495 | 496.4723 | 57.5341 | 1263.6218
1.723 | 992.7244 | -0.3832 | 601.6456 | 767.0997 | 496.3622 | 57.4998 | 1263.4619
1.7237 | 992.4793 | -0.38358 | 601.2312 | 766.6444 | 496.2396 | 57.4617 | 1262.8841
1.7245 | 992.3642 | -0.38396 | 600.9991 | 766.3931 | 496.1821 | 57.4312 | 1262.5752
1.7252 | 992.2491 | -0.38434 | 601.2855 | 766.6604 | 496.1246 | 57.4007 | 1262.7849
1.7259 | 992.2362 | -0.38491 | 600.904 | 766.2767 | 496.1181 | 57.3761 | 1262.3948
1.7266 | 992.3012 | -0.38548 | 601.1648 | 766.5483 | 496.1506 | 57.3561 | 1262.6989
1.7273 | 992.2362 | -0.38605 | 600.9615 | 766.3342 | 496.1181 | 57.3286 | 1262.4523
1.7281 | 993.6823 | -0.38624 | 601.1874 | 766.8011 | 496.8411 | 57.3861 | 1263.6423
1.7289 | 993.7745 | -0.38662 | 601.5263 | 767.1553 | 496.8872 | 57.3653 | 1264.0426
1.7295 | 993.4001 | -0.387 | 601.6148 | 767.1815 | 496.7001 | 57.3223 | 1263.8815
1.7302 | 993.2051 | -0.38757 | 601.3912 | 766.9254 | 496.6026 | 57.2873 | 1263.5279
1.731 | 993.0121 | -0.38795 | 601.6898 | 767.1918 | 496.506 | 57.2525 | 1263.6979
1.7317 | 992.8951 | -0.38852 | 601.484 | 766.9666 | 496.4476 | 57.2221 | 1263.4141
1.7324 | 992.884 | -0.3889 | 601.9615 | 767.4422 | 496.442 | 57.1978 | 1263.8842
1.7332 | 992.7403 | -0.38947 | 601.2359 | 766.6927 | 496.3702 | 57.1635 | 1263.0628
1.7335 | 992.6835 | -0.38966 | 601.5836 | 767.0309 | 496.3418 | 57.1508 | 1263.3726
1.7346 | 994.0738 | -0.38985 | 601.7418 | 767.4208 | 497.0369 | 57.1932 | 1264.4577
1.7353 | 993.6467 | -0.39023 | 601.5589 | 767.1667 | 496.8234 | 57.145 | 1263.99
1.736 | 993.5038 | -0.3908 | 601.3505 | 766.9345 | 496.7519 | 57.1132 | 1263.6864
1.7367 | 993.4154 | -0.39118 | 601.4436 | 767.0128 | 496.7077 | 57.087 | 1263.7205
1.7374 | 993.2985 | -0.39175 | 601.2485 | 766.7982 | 496.6492 | 57.0567 | 1263.4475
1.7382 | 993.6487 | -0.39232 | 601.4136 | 767.0218 | 496.8244 | 57.051 | 1263.8461
1.7389 | 993.3517 | -0.3927 | 601.624 | 767.1826 | 496.6758 | 57.0105 | 1263.8585
1.7397 | 993.416 | -0.39327 | 601.6584 | 767.2277 | 496.708 | 56.9884 | 1263.9357
1.74 | 993.3072 | -0.39346 | 601.2998 | 766.851 | 496.6536 | 56.9727 | 1263.5046
1.7411 | 994.6675 | -0.39403 | 602.1447 | 767.9226 | 497.3337 | 57.0134 | 1265.2564
1.7418 | 994.1866 | -0.3946 | 601.6774 | 767.3752 | 497.0933 | 56.9624 | 1264.4685
1.7425 | 993.9144 | -0.39517 | 601.5315 | 767.1839 | 496.9572 | 56.9257 | 1264.1411
1.7433 | 993.7466 | -0.39555 | 601.7357 | 767.3601 | 496.8733 | 56.8904 | 1264.2334
1.744 | 993.4756 | -0.39593 | 602.0613 | 767.6406 | 496.7378 | 56.8515 | 1264.3784
1.7447 | 993.5146 | -0.3965 | 601.2792 | 766.865 | 496.7573 | 56.8304 | 1263.6223
1.7454 | 993.5295 | -0.39688 | 601.1113 | 766.6996 | 496.7648 | 56.8079 | 1263.4643
1.7461 | 993.4672 | -0.39726 | 601.6376 | 767.2155 | 496.7336 | 56.7834 | 1263.9491
1.7469 | 995.3799 | -0.39745 | 602.2628 | 768.1594 | 497.6899 | 56.865 | 1265.8494
1.7477 | 995.0042 | -0.39783 | 602.4858 | 768.3198 | 497.5021 | 56.8179 | 1265.8219
1.7484 | 994.7591 | -0.39821 | 602.0993 | 767.8925 | 497.3796 | 56.7806 | 1265.272
1.7491 | 994.5928 | -0.39859 | 602.0749 | 767.8404 | 497.2964 | 56.7502 | 1265.1368
1.7498 | 994.4239 | -0.39917 | 601.969 | 767.7063 | 497.2119 | 56.7173 | 1264.9183
1.7505 | 994.2309 | -0.39955 | 601.6629 | 767.368 | 497.1154 | 56.6831 | 1264.4835
1.7513 | 994.375 | -0.39993 | 602.0417 | 767.7709 | 497.1875 | 56.6658 | 1264.9584
1.752 | 994.3898 | -0.40031 | 602.0832 | 767.8148 | 497.1949 | 56.6435 | 1265.0097
1.7526 | 994.3776 | -0.40088 | 601.9941 | 767.7237 | 497.1888 | 56.622 | 1264.9125
1.7534 | 995.9277 | -0.40107 | 602.5834 | 768.5714 | 497.9639 | 56.6873 | 1266.5352
1.7542 | 995.5761 | -0.40164 | 602.3035 | 768.2329 | 497.7881 | 56.6418 | 1266.0209
1.7548 | 995.2539 | -0.40202 | 602.6154 | 768.491 | 497.6269 | 56.6027 | 1266.118
1.7555 | 995.007 | -0.40259 | 602.2123 | 768.0468 | 497.5035 | 56.5655 | 1265.5503
1.7563 | 995.229 | -0.40297 | 602.0003 | 767.8718 | 497.6145 | 56.5528 | 1265.4863
1.757 | 995.166 | -0.40335 | 602.4218 | 768.2828 | 497.583 | 56.5262 | 1265.8657
1.7577 | 995.0249 | -0.40373 | 602.0952 | 767.9327 | 497.5125 | 56.4952 | 1265.4451
1.7584 | 995.0138 | -0.40411 | 602.0726 | 767.9082 | 497.5069 | 56.4715 | 1265.4151
1.7588 | 994.9563 | -0.4043 | 602.5868 | 768.4128 | 497.4781 | 56.4568 | 1265.891
1.7599 | 996.4739 | -0.40468 | 602.776 | 768.855 | 498.237 | 56.5063 | 1267.0919
1.7606 | 996.1498 | -0.40525 | 602.6972 | 768.7222 | 498.0749 | 56.4672 | 1266.7971
1.7613 | 995.825 | -0.40582 | 602.665 | 768.6358 | 497.9125 | 56.4258 | 1266.5483
1.762 | 995.632 | -0.4062 | 602.9424 | 768.8811 | 497.816 | 56.3919 | 1266.6971
1.7627 | 995.5949 | -0.40658 | 602.4961 | 768.4285 | 497.7974 | 56.3669 | 1266.226
1.7635 | 995.5337 | -0.40677 | 602.3394 | 768.2616 | 497.7668 | 56.3406 | 1266.0285
1.7642 | 995.5467 | -0.40734 | 602.686 | 768.6104 | 497.7733 | 56.3185 | 1266.3838
1.765 | 996.0557 | -0.40753 | 602.334 | 768.3432 | 498.0278 | 56.3199 | 1266.3711
1.7653 | 995.9729 | -0.40772 | 602.4562 | 768.4516 | 497.9864 | 56.3061 | 1266.4381
1.7665 | 997.3605 | -0.4081 | 602.8822 | 769.1089 | 498.6802 | 56.3481 | 1267.7892
1.7671 | 997.1162 | -0.40848 | 603.2111 | 769.3971 | 498.5581 | 56.3138 | 1267.9552
1.7678 | 996.8972 | -0.40886 | 603.0778 | 769.2273 | 498.4486 | 56.2786 | 1267.6759
1.7685 | 996.8062 | -0.40943 | 602.7917 | 768.9261 | 498.4031 | 56.2507 | 1267.3292
1.7693 | 996.7153 | -0.41 | 602.6564 | 768.7756 | 498.3576 | 56.2228 | 1267.1333
1.77 | 996.7561 | -0.41038 | 602.9528 | 769.0789 | 498.3781 | 56.2023 | 1267.4569
1.7707 | 996.7431 | -0.41095 | 602.5111 | 768.635 | 498.3716 | 56.1789 | 1267.0065
1.7714 | 996.628 | -0.41133 | 602.7116 | 768.8163 | 498.314 | 56.1497 | 1267.1303
1.7721 | 998.1777 | -0.41152 | 603.6055 | 769.9684 | 499.0888 | 56.2145 | 1269.0573
1.7728 | 997.7508 | -0.4119 | 603.204 | 769.4958 | 498.8754 | 56.1677 | 1268.3712
1.7735 | 997.452 | -0.41247 | 602.8256 | 769.0676 | 498.726 | 56.1282 | 1267.7936
1.7744 | 997.7772 | -0.41285 | 602.7253 | 769.0215 | 498.8886 | 56.1193 | 1267.9101
1.7751 | 997.531 | -0.41342 | 603.139 | 769.3942 | 498.7655 | 56.0851 | 1268.1597
1.7758 | 997.442 | -0.4138 | 603.1448 | 769.3851 | 498.721 | 56.0575 | 1268.1061
1.7765 | 997.3269 | -0.41418 | 603.0376 | 769.2588 | 498.6635 | 56.0284 | 1267.9222
1.7773 | 997.3132 | -0.41475 | 602.881 | 769.0999 | 498.6566 | 56.0028 | 1267.7565
1.7779 | 997.2248 | -0.41513 | 602.979 | 769.1831 | 498.6124 | 55.9776 | 1267.7955
1.7787 | 998.7216 | -0.41532 | 603.7909 | 770.2445 | 499.3608 | 56.037 | 1269.6053
1.7794 | 998.4766 | -0.4157 | 603.5289 | 769.9417 | 499.2383 | 56.0007 | 1269.18
1.7801 | 998.0747 | -0.41627 | 603.1812 | 769.5269 | 499.0373 | 55.9578 | 1268.5643
1.7808 | 997.9837 | -0.41684 | 602.8386 | 769.1693 | 498.9919 | 55.9302 | 1268.1611
1.7816 | 997.9489 | -0.41684 | 603.1067 | 769.4315 | 498.9744 | 55.9013 | 1268.406
1.7823 | 997.9125 | -0.41722 | 603.1908 | 769.5096 | 498.9563 | 55.8791 | 1268.4658
1.7831 | 998.3403 | -0.41779 | 603.6038 | 769.9939 | 499.1702 | 55.8784 | 1269.164
1.7838 | 998.2494 | -0.41836 | 603.1172 | 769.4921 | 499.1247 | 55.8509 | 1268.6168
1.7841 | 998.2419 | -0.41874 | 603.3622 | 769.7359 | 499.121 | 55.8392 | 1268.8568
1.7852 | 999.3681 | -0.41931 | 603.4108 | 769.9722 | 499.6841 | 55.8687 | 1269.6562
1.786 | 999.0686 | -0.41988 | 603.2557 | 769.7671 | 499.5343 | 55.8273 | 1269.3014
1.7866 | 998.6926 | -0.42045 | 603.9189 | 770.3677 | 499.3463 | 55.7862 | 1269.714
1.7874 | 998.5249 | -0.42083 | 603.2588 | 769.6797 | 499.2625 | 55.7522 | 1268.9421
1.7881 | 998.4099 | -0.42121 | 603.2263 | 769.6279 | 499.2049 | 55.7235 | 1268.8329
1.7888 | 998.2696 | -0.42159 | 603.3427 | 769.721 | 499.1348 | 55.6956 | 1268.8558
1.7895 | 998.2065 | -0.42197 | 603.0399 | 769.4076 | 499.1032 | 55.6698 | 1268.5109
1.7902 | 998.1675 | -0.42254 | 602.9567 | 769.3179 | 499.0837 | 55.6453 | 1268.4017
1.791 | 999.638 | -0.42273 | 603.6147 | 770.221 | 499.819 | 55.703 | 1270.04
1.7917 | 999.3159 | -0.42311 | 603.6569 | 770.2095 | 499.6579 | 55.665 | 1269.8675
1.7925 | 999.3811 | -0.4235 | 603.5011 | 770.0647 | 499.6906 | 55.6419 | 1269.7552
1.7932 | 999.0305 | -0.42407 | 603.3862 | 769.8912 | 499.5152 | 55.6002 | 1269.4065
1.7939 | 998.9681 | -0.42445 | 603.2047 | 769.6993 | 499.484 | 55.5767 | 1269.1834
1.7947 | 998.9302 | -0.42483 | 603.7658 | 770.2542 | 499.4651 | 55.5502 | 1269.7193
1.7953 | 998.8419 | -0.42521 | 603.8694 | 770.343 | 499.4209 | 55.5254 | 1269.764
1.796 | 998.9068 | -0.42578 | 603.5122 | 769.9967 | 499.4534 | 55.5069 | 1269.4501
1.7968 | 998.8949 | -0.42616 | 603.4259 | 769.9083 | 499.4474 | 55.4819 | 1269.3558
1.7975 | 1000.3659 | -0.42635 | 603.9659 | 770.6936 | 500.183 | 55.5417 | 1270.8765
1.7982 | 999.8862 | -0.42692 | 603.8356 | 770.4833 | 499.9431 | 55.4951 | 1270.4264
1.7989 | 999.6134 | -0.42749 | 603.571 | 770.1732 | 499.8067 | 55.4578 | 1269.9799
1.7997 | 999.4976 | -0.42787 | 603.5935 | 770.1764 | 499.7488 | 55.4271 | 1269.9252
1.8004 | 999.3306 | -0.42825 | 604.1006 | 770.6557 | 499.6653 | 55.3958 | 1270.321
1.8011 | 999.6571 | -0.42863 | 603.9788 | 770.5883 | 499.8285 | 55.3919 | 1270.4169
1.8019 | 999.6452 | -0.42901 | 603.9198 | 770.5273 | 499.8226 | 55.3671 | 1270.3499
1.8025 | 999.6069 | -0.42958 | 603.8334 | 770.4345 | 499.8034 | 55.3452 | 1270.238
1.803 | 999.6284 | -0.42958 | 604.2127 | 770.8174 | 499.8142 | 55.3332 | 1270.6316
1.804 | 1000.938 | -0.42996 | 603.9442 | 770.7672 | 500.469 | 55.3728 | 1271.2362
1.8047 | 1000.7717 | -0.43034 | 604.8189 | 771.6142 | 500.3859 | 55.3439 | 1272
1.8054 | 1000.4711 | -0.4311 | 603.9526 | 770.6978 | 500.2356 | 55.3053 | 1270.9333
1.8062 | 1000.4073 | -0.43148 | 603.8121 | 770.5466 | 500.2036 | 55.2776 | 1270.7503
1.8068 | 1000.2391 | -0.43205 | 603.9651 | 770.6717 | 500.1196 | 55.2486 | 1270.7912
1.8075 | 1000.1241 | -0.43243 | 603.9187 | 770.606 | 500.062 | 55.2204 | 1270.6681
1.8083 | 1000.1129 | -0.43281 | 603.8026 | 770.4881 | 500.0565 | 55.1979 | 1270.5445
1.809 | 1000.1511 | -0.43338 | 603.521 | 770.2128 | 500.0755 | 55.176 | 1270.2884
1.8093 | 1000.0423 | -0.43357 | 603.8169 | 770.4907 | 500.0212 | 55.1613 | 1270.5118
1.8105 | 1001.6359 | -0.43395 | 604.5665 | 771.5058 | 500.8179 | 55.2122 | 1272.3238
1.8113 | 1001.4429 | -0.43433 | 604.2423 | 771.1495 | 500.7215 | 55.1797 | 1271.8709
1.8119 | 1001.0671 | -0.4349 | 603.8456 | 770.6901 | 500.5335 | 55.1394 | 1271.2237
1.8127 | 1000.8715 | -0.43547 | 603.8916 | 770.7036 | 500.4358 | 55.1046 | 1271.1393
1.8134 | 1000.8325 | -0.43604 | 604.2035 | 771.0089 | 500.4162 | 55.0807 | 1271.4252
1.8141 | 1000.7942 | -0.43661 | 603.8579 | 770.6569 | 500.3971 | 55.0591 | 1271.054
1.8148 | 1000.5994 | -0.43718 | 603.7437 | 770.5103 | 500.2997 | 55.0266 | 1270.81
1.8156 | 1000.4576 | -0.43756 | 603.7036 | 770.4465 | 500.2288 | 54.995 | 1270.6753
1.8162 | 1001.9011 | -0.43794 | 604.0241 | 771.0077 | 500.9506 | 55.0549 | 1271.9582
1.8169 | 1001.3948 | -0.43851 | 604.081 | 770.9801 | 500.6974 | 55.0054 | 1271.6775
1.8177 | 1001.1492 | -0.43889 | 604.0163 | 770.8745 | 500.5746 | 54.968 | 1271.4491
1.8183 | 1000.8772 | -0.43946 | 603.7212 | 770.5341 | 500.4386 | 54.9336 | 1270.9727
1.8192 | 1001.0203 | -0.43984 | 603.9542 | 770.791 | 500.5102 | 54.9156 | 1271.3011
1.8199 | 1000.8534 | -0.44022 | 604.0642 | 770.8731 | 500.4267 | 54.8848 | 1271.2998
1.8206 | 1000.7643 | -0.4406 | 603.7887 | 770.5828 | 500.3822 | 54.8583 | 1270.9649
1.8214 | 1000.7272 | -0.44098 | 603.7884 | 770.5763 | 500.3636 | 54.8347 | 1270.9399
1.8221 | 1000.716 | -0.44136 | 603.9436 | 770.7296 | 500.358 | 54.8126 | 1271.0876
1.8228 | 1002.2124 | -0.44155 | 604.6034 | 771.6388 | 501.1062 | 54.8731 | 1272.745
1.8235 | 1001.9416 | -0.44193 | 604.6357 | 771.626 | 500.9708 | 54.8368 | 1272.5968
1.8242 | 1001.7209 | -0.4425 | 604.0291 | 770.9825 | 500.8604 | 54.8031 | 1271.843
1.8249 | 1001.4742 | -0.44307 | 604.1642 | 771.0766 | 500.7371 | 54.7681 | 1271.8137
1.8256 | 1001.3851 | -0.44345 | 604.2602 | 771.1577 | 500.6925 | 54.7418 | 1271.8503
1.8264 | 1001.2441 | -0.44383 | 603.9486 | 770.8227 | 500.6221 | 54.7126 | 1271.4447
1.8271 | 1001.231 | -0.4444 | 604.0627 | 770.9345 | 500.6155 | 54.6905 | 1271.55
1.8278 | 1001.142 | -0.44478 | 604.1127 | 770.9697 | 500.571 | 54.6642 | 1271.5407
1.8282 | 1001.6289 | -0.44497 | 604.1568 | 771.0949 | 500.8144 | 54.678 | 1271.9094
1.8293 | 1002.884 | -0.44554 | 604.686 | 771.8333 | 501.442 | 54.7145 | 1273.2753
1.83 | 1002.5075 | -0.44611 | 604.643 | 771.7275 | 501.2537 | 54.6725 | 1272.9813
1.8307 | 1002.2886 | -0.44649 | 604.6719 | 771.72 | 501.1443 | 54.6392 | 1272.8643
1.8315 | 1002.0931 | -0.44706 | 604.5159 | 771.5315 | 501.0466 | 54.605 | 1272.578
1.8322 | 1002.0041 | -0.44745 | 604.2457 | 771.2463 | 501.002 | 54.5788 | 1272.2484
1.8329 | 1001.7822 | -0.44821 | 604.2585 | 771.2222 | 500.8911 | 54.5476 | 1272.1133
1.8336 | 1001.7172 | -0.44878 | 604.1279 | 771.0808 | 500.8586 | 54.5227 | 1271.9394
1.8344 | 1001.759 | -0.44897 | 604.2331 | 771.1929 | 500.8795 | 54.5016 | 1272.0724
1.8347 | 1001.5206 | -0.44916 | 604.3401 | 771.2602 | 500.7603 | 54.4801 | 1272.0205
1.8357 | 1002.9832 | -0.44973 | 604.5796 | 771.7435 | 501.4916 | 54.5279 | 1273.2351
1.8365 | 1002.6049 | -0.45049 | 604.2515 | 771.3523 | 501.3024 | 54.4861 | 1272.6548
1.8373 | 1002.696 | -0.45087 | 604.5141 | 771.6301 | 501.348 | 54.4656 | 1272.9781
1.838 | 1002.3722 | -0.45144 | 604.3344 | 771.3964 | 501.1861 | 54.4289 | 1272.5825
1.8387 | 1002.0496 | -0.45182 | 604.2287 | 771.237 | 501.0248 | 54.3901 | 1272.2618
1.8395 | 1002.1136 | -0.45239 | 604.2294 | 771.2483 | 501.0568 | 54.3703 | 1272.3051
1.8402 | 1001.8948 | -0.45277 | 604.1537 | 771.1362 | 500.9474 | 54.3373 | 1272.0836
1.8409 | 1001.8577 | -0.45315 | 604.3439 | 771.3201 | 500.9288 | 54.3141 | 1272.249
1.8415 | 1003.2505 | -0.45334 | 604.7203 | 771.9288 | 501.6253 | 54.3708 | 1273.554
1.8423 | 1003.0817 | -0.45391 | 604.4081 | 771.5884 | 501.5409 | 54.3405 | 1273.1292
1.843 | 1002.7072 | -0.45429 | 604.3138 | 771.4317 | 501.3536 | 54.2991 | 1272.7853
1.8437 | 1002.5124 | -0.45486 | 604.3482 | 771.4336 | 501.2562 | 54.2674 | 1272.6898
1.8444 | 1002.3455 | -0.45524 | 604.6432 | 771.7008 | 501.1728 | 54.2373 | 1272.8735
1.8451 | 1002.2046 | -0.45562 | 604.4898 | 771.5239 | 501.1023 | 54.2086 | 1272.6262
1.8458 | 1002.2693 | -0.45619 | 604.2865 | 771.3314 | 501.1347 | 54.1911 | 1272.466
1.8466 | 1002.515 | -0.45676 | 604.049 | 771.1348 | 501.2575 | 54.1813 | 1272.3923
1.847 | 1002.4316 | -0.45695 | 604.2518 | 771.3237 | 501.2158 | 54.1663 | 1272.5395
1.8481 | 1003.7382 | -0.45752 | 604.6119 | 771.9016 | 501.8691 | 54.2056 | 1273.7707
1.8488 | 1003.3889 | -0.4579 | 604.6428 | 771.8742 | 501.6944 | 54.1636 | 1273.5687
1.8495 | 1003.1708 | -0.45828 | 604.6431 | 771.8382 | 501.5854 | 54.1329 | 1273.4236
1.8502 | 1003.0539 | -0.45885 | 604.7263 | 771.902 | 501.527 | 54.1057 | 1273.4289
1.851 | 1002.9642 | -0.45923 | 604.5203 | 771.681 | 501.4821 | 54.0778 | 1273.1631
1.8516 | 1002.9518 | -0.4598 | 604.51 | 771.6686 | 501.4759 | 54.0583 | 1273.1445
1.8523 | 1002.9665 | -0.46018 | 604.6418 | 771.8029 | 501.4833 | 54.0382 | 1273.2861
1.8531 | 1002.9813 | -0.46056 | 604.6735 | 771.837 | 501.4906 | 54.0182 | 1273.3277
1.8534 | 1002.9997 | -0.46094 | 604.9832 | 772.1499 | 501.4999 | 54.0087 | 1273.6497
1.8545 | 1004.36 | -0.46132 | 604.8283 | 772.2216 | 502.18 | 54.0508 | 1274.4016
1.8554 | 1004.4763 | -0.4617 | 605.1477 | 772.5604 | 502.2381 | 54.03 | 1274.7986
1.8561 | 1004.1797 | -0.46208 | 605.2615 | 772.6247 | 502.0898 | 53.9932 | 1274.7146
1.8568 | 1003.9857 | -0.46265 | 605.4869 | 772.8178 | 501.9928 | 53.964 | 1274.8107
1.8575 | 1003.9207 | -0.46322 | 605.0882 | 772.4083 | 501.9603 | 53.9397 | 1274.3687
1.8582 | 1003.8316 | -0.4636 | 604.8986 | 772.2039 | 501.9158 | 53.9141 | 1274.1197
1.8589 | 1003.8211 | -0.46398 | 604.9716 | 772.2752 | 501.9106 | 53.8949 | 1274.1857
1.8596 | 1003.7554 | -0.46455 | 604.8209 | 772.1135 | 501.8777 | 53.8685 | 1273.9912
1.8604 | 1005.173 | -0.46474 | 605.5445 | 773.0733 | 502.5865 | 53.924 | 1275.6598
1.8611 | 1004.9523 | -0.46531 | 605.3519 | 772.844 | 502.4762 | 53.8914 | 1275.3201
1.8618 | 1004.5779 | -0.46569 | 605.1579 | 772.5876 | 502.289 | 53.8506 | 1274.8765
1.8625 | 1004.487 | -0.46626 | 605.0071 | 772.4216 | 502.2435 | 53.825 | 1274.6651
1.8632 | 1004.3441 | -0.46683 | 604.8175 | 772.2082 | 502.1721 | 53.7967 | 1274.3802
1.8639 | 1004.1994 | -0.46759 | 605.0969 | 772.4635 | 502.0997 | 53.7683 | 1274.5632
1.8647 | 1004.4469 | -0.46797 | 605.2076 | 772.6154 | 502.2234 | 53.7588 | 1274.8389
1.8654 | 1004.254 | -0.46835 | 604.8872 | 772.2629 | 502.127 | 53.7279 | 1274.3899
1.8662 | 1004.1631 | -0.46892 | 604.8812 | 772.2418 | 502.0816 | 53.7024 | 1274.3233
1.8669 | 1005.6058 | -0.46911 | 605.481 | 773.082 | 502.8029 | 53.757 | 1275.8849
1.8676 | 1005.3099 | -0.46949 | 605.5356 | 773.0873 | 502.655 | 53.7226 | 1275.7422
1.8683 | 1004.9077 | -0.47006 | 605.2685 | 772.7531 | 502.4538 | 53.6805 | 1275.207
1.869 | 1004.6073 | -0.47082 | 605.1381 | 772.5727 | 502.3037 | 53.6439 | 1274.8763
1.8697 | 1004.4404 | -0.4712 | 605.0821 | 772.4888 | 502.2202 | 53.6144 | 1274.709
1.8705 | 1004.3773 | -0.47159 | 605.1271 | 772.5234 | 502.1887 | 53.5906 | 1274.712
1.8712 | 1004.3402 | -0.47197 | 605.2349 | 772.6249 | 502.1701 | 53.5681 | 1274.795
1.8719 | 1004.303 | -0.47235 | 605.4406 | 772.8244 | 502.1515 | 53.5456 | 1274.9759
1.8722 | 1004.2974 | -0.47254 | 605.215 | 772.5979 | 502.1487 | 53.5351 | 1274.7466
1.8734 | 1006.1215 | -0.47311 | 605.6251 | 773.312 | 503.0607 | 53.5997 | 1276.3728
1.8741 | 1005.6434 | -0.47349 | 605.6915 | 773.2987 | 502.8217 | 53.5537 | 1276.1204
1.8748 | 1005.3709 | -0.47406 | 604.9668 | 772.5286 | 502.6854 | 53.5188 | 1275.2141
1.8755 | 1005.2299 | -0.47444 | 605.0554 | 772.5938 | 502.615 | 53.4908 | 1275.2087
1.8763 | 1005.1901 | -0.47501 | 605.4675 | 772.9992 | 502.5951 | 53.4663 | 1275.5942
1.877 | 1004.9157 | -0.47577 | 605.2858 | 772.7718 | 502.4579 | 53.4312 | 1275.2296
1.8777 | 1004.8293 | -0.47596 | 604.8821 | 772.3537 | 502.4147 | 53.4083 | 1274.7683
1.8784 | 1004.7662 | -0.47634 | 605.2042 | 772.6652 | 502.3831 | 53.3846 | 1275.0483
1.8788 | 1004.8625 | -0.47672 | 605.148 | 772.625 | 502.4312 | 53.3796 | 1275.0563
1.8798 | 1006.1184 | -0.4771 | 605.9092 | 773.5956 | 503.0592 | 53.4159 | 1276.6548
1.8805 | 1005.8219 | -0.47748 | 605.5493 | 773.1862 | 502.9109 | 53.3798 | 1276.0972
1.8813 | 1005.6012 | -0.47805 | 606.5933 | 774.1935 | 502.8006 | 53.3478 | 1276.9941
1.882 | 1005.6133 | -0.47862 | 605.5384 | 773.1406 | 502.8066 | 53.3261 | 1275.9473
1.8828 | 1005.7039 | -0.47919 | 605.6998 | 773.3171 | 502.8519 | 53.3106 | 1276.1691
1.8835 | 1005.4574 | -0.47976 | 605.9696 | 773.5458 | 502.7287 | 53.2773 | 1276.2745
1.8842 | 1005.3943 | -0.48014 | 605.367 | 772.9327 | 502.6971 | 53.2537 | 1275.6299
1.8849 | 1005.383 | -0.48052 | 605.5576 | 773.1214 | 502.6915 | 53.2329 | 1275.8129
1.8857 | 1006.8493 | -0.4809 | 605.8191 | 773.6273 | 503.4246 | 53.2884 | 1277.052
1.8863 | 1006.4238 | -0.48128 | 606.0713 | 773.8086 | 503.2119 | 53.2477 | 1277.0205
1.8871 | 1006.0469 | -0.48185 | 605.9431 | 773.6175 | 503.0234 | 53.2055 | 1276.641
1.8878 | 1005.8808 | -0.48223 | 605.8877 | 773.5345 | 502.9404 | 53.1785 | 1276.4749
1.8885 | 1005.7658 | -0.48261 | 605.8406 | 773.4682 | 502.8829 | 53.1523 | 1276.3511
1.8893 | 1005.6779 | -0.4828 | 605.9678 | 773.5808 | 502.839 | 53.1255 | 1276.4197
1.8899 | 1005.7433 | -0.48337 | 605.767 | 773.3909 | 502.8717 | 53.1108 | 1276.2625
1.8906 | 1005.758 | -0.48375 | 605.7349 | 773.3612 | 502.879 | 53.0915 | 1276.2402
1.8916 | 1006.1854 | -0.48413 | 605.9682 | 773.6658 | 503.0927 | 53.088 | 1276.7585
1.8922 | 1007.7586 | -0.48432 | 606.6068 | 774.5666 | 503.8793 | 53.1531 | 1278.4459
1.8929 | 1007.2787 | -0.48489 | 606.4008 | 774.2805 | 503.6393 | 53.1076 | 1277.9199
1.8936 | 1006.9803 | -0.48546 | 606.1019 | 773.9319 | 503.4901 | 53.0718 | 1277.4221
1.8944 | 1006.7616 | -0.48584 | 606.2286 | 774.0222 | 503.3808 | 53.0402 | 1277.403
1.8951 | 1006.6985 | -0.48622 | 606.2601 | 774.0432 | 503.3493 | 53.0168 | 1277.3924
1.8958 | 1006.6853 | -0.48679 | 605.7041 | 773.485 | 503.3427 | 52.9961 | 1276.8276
1.8965 | 1006.6482 | -0.48717 | 606.3886 | 774.1633 | 503.3241 | 52.9741 | 1277.4874
1.8973 | 1006.688 | -0.48755 | 606.116 | 773.8973 | 503.344 | 52.9543 | 1277.2413
1.8976 | 1006.6294 | -0.48793 | 606.2681 | 774.0397 | 503.3147 | 52.9432 | 1277.3544
1.8986 | 1007.8811 | -0.48869 | 606.3311 | 774.3112 | 503.9405 | 52.9792 | 1278.2518
1.8994 | 1007.6357 | -0.48907 | 606.3913 | 774.3306 | 503.8179 | 52.9443 | 1278.1484
1.9002 | 1007.4152 | -0.48964 | 605.9482 | 773.8507 | 503.7076 | 52.9128 | 1277.5583
1.9009 | 1007.4558 | -0.49002 | 606.6901 | 774.5994 | 503.7279 | 52.895 | 1278.3273
1.9016 | 1007.3408 | -0.4904 | 606.1792 | 774.0693 | 503.6704 | 52.869 | 1277.7397
1.9023 | 1007.3296 | -0.49078 | 606.4129 | 774.3012 | 503.6648 | 52.8485 | 1277.966
1.903 | 1007.3164 | -0.49135 | 606.4598 | 774.3459 | 503.6582 | 52.828 | 1278.0041
1.9037 | 1007.1736 | -0.49192 | 606.1539 | 774.0162 | 503.5868 | 52.8006 | 1277.603
1.9044 | 1008.8494 | -0.49211 | 606.6579 | 774.7995 | 504.4247 | 52.8688 | 1279.2242
1.9052 | 1008.4466 | -0.49268 | 606.6147 | 774.6891 | 504.2233 | 52.8258 | 1278.9124
1.9059 | 1008.0983 | -0.49306 | 606.7243 | 774.7407 | 504.0492 | 52.7877 | 1278.7898
1.9066 | 1007.9323 | -0.49344 | 606.3982 | 774.3869 | 503.9661 | 52.7611 | 1278.3531
1.9074 | 1007.8943 | -0.49382 | 606.6379 | 774.6203 | 503.9472 | 52.7374 | 1278.5674
1.9081 | 1007.8812 | -0.49439 | 606.8168 | 774.797 | 503.9406 | 52.7169 | 1278.7376
1.9087 | 1007.8688 | -0.49496 | 606.4755 | 774.4536 | 503.9344 | 52.6984 | 1278.388
1.9096 | 1008.1911 | -0.49553 | 606.7232 | 774.755 | 504.0955 | 52.6916 | 1278.8506
1.9103 | 1008.1021 | -0.49592 | 606.2278 | 774.2448 | 504.051 | 52.6672 | 1278.2959
1.911 | 1009.4925 | -0.49611 | 606.8334 | 775.0822 | 504.7463 | 52.7203 | 1279.8284
1.9117 | 1009.0932 | -0.49649 | 607.2793 | 775.4615 | 504.5466 | 52.6816 | 1280.0081
1.9125 | 1008.7941 | -0.49706 | 606.8803 | 775.0126 | 504.397 | 52.6443 | 1279.4097
1.9131 | 1008.7058 | -0.49744 | 606.8369 | 774.9545 | 504.3529 | 52.6219 | 1279.3074
1.9138 | 1008.563 | -0.49801 | 606.732 | 774.8258 | 504.2815 | 52.5948 | 1279.1073
1.9145 | 1008.4462 | -0.49858 | 606.9548 | 775.0292 | 504.2231 | 52.569 | 1279.2523
1.9153 | 1008.5378 | -0.49896 | 607.2131 | 775.3027 | 504.2689 | 52.5522 | 1279.5716
1.916 | 1008.3958 | -0.49953 | 606.7771 | 774.8431 | 504.1979 | 52.5271 | 1279.041
1.9163 | 1008.3643 | -0.49972 | 606.9819 | 775.0426 | 504.1821 | 52.5157 | 1279.2248
1.9174 | 1009.6712 | -0.5001 | 606.8357 | 775.1142 | 504.8356 | 52.5544 | 1279.9498
1.9181 | 1009.3729 | -0.50067 | 607.3446 | 775.5734 | 504.6864 | 52.5193 | 1280.2599
1.9189 | 1009.4626 | -0.50124 | 606.8854 | 775.1292 | 504.7313 | 52.5024 | 1279.8605
1.9196 | 1009.244 | -0.50162 | 606.9845 | 775.1918 | 504.622 | 52.4714 | 1279.8138
1.9203 | 1009.1271 | -0.50219 | 606.6051 | 774.793 | 504.5636 | 52.4458 | 1279.3565
1.9211 | 1008.9584 | -0.50276 | 606.4893 | 774.649 | 504.4792 | 52.4175 | 1279.1282
1.9218 | 1008.9186 | -0.50333 | 606.6797 | 774.8328 | 504.4593 | 52.3939 | 1279.2921
1.9225 | 1008.8822 | -0.50371 | 606.7119 | 774.8589 | 504.4411 | 52.3745 | 1279.3
1.9228 | 1008.7969 | -0.50409 | 606.7934 | 774.9262 | 504.3984 | 52.3603 | 1279.3247
1.9239 | 1010.1036 | -0.50447 | 607.2856 | 775.6362 | 505.0518 | 52.399 | 1280.688
1.9247 | 1009.7269 | -0.50504 | 606.8351 | 775.1229 | 504.8634 | 52.358 | 1279.9864
1.9253 | 1009.4034 | -0.50561 | 607.013 | 775.2469 | 504.7017 | 52.3237 | 1279.9486
1.9261 | 1009.1867 | -0.5058 | 607.4904 | 775.6882 | 504.5934 | 52.293 | 1280.2815
1.9268 | 1009.0699 | -0.50637 | 606.7899 | 774.9682 | 504.5349 | 52.2675 | 1279.5032
1.9276 | 1009.4958 | -0.50694 | 606.7017 | 774.951 | 504.7479 | 52.2663 | 1279.6989
1.9284 | 1009.3549 | -0.50732 | 607.009 | 775.2349 | 504.6775 | 52.2396 | 1279.9123
1.9291 | 1009.3676 | -0.50789 | 606.9732 | 775.2011 | 504.6838 | 52.2209 | 1279.8849
1.9298 | 1010.8613 | -0.50808 | 607.5696 | 776.0465 | 505.4307 | 52.2789 | 1281.4771
1.9305 | 1010.3836 | -0.50846 | 607.4204 | 775.8177 | 505.1918 | 52.2348 | 1281.0095
1.9312 | 1010.1871 | -0.50922 | 607.3131 | 775.6776 | 505.0935 | 52.2053 | 1280.7712
1.9319 | 1009.9685 | -0.5096 | 606.9085 | 775.2365 | 504.9842 | 52.1746 | 1280.2208
1.9326 | 1009.8276 | -0.50998 | 606.9381 | 775.2427 | 504.9138 | 52.148 | 1280.1565
1.9334 | 1009.7108 | -0.51055 | 606.9205 | 775.2056 | 504.8554 | 52.1226 | 1280.061
1.9341 | 1009.6736 | -0.51093 | 607.0788 | 775.3577 | 504.8368 | 52.1014 | 1280.1945
1.9348 | 1009.6086 | -0.5115 | 606.9 | 775.1681 | 504.8043 | 52.0788 | 1279.9724
1.9352 | 1009.5763 | -0.51169 | 607.0045 | 775.2672 | 504.7881 | 52.0656 | 1280.0554
1.9362 | 1010.9852 | -0.51226 | 607.5052 | 776.0027 | 505.4926 | 52.1114 | 1281.4953
1.937 | 1010.9473 | -0.51264 | 607.4281 | 775.9193 | 505.4736 | 52.0883 | 1281.393
1.9377 | 1010.7009 | -0.51321 | 607.5694 | 776.0195 | 505.3504 | 52.0563 | 1281.37
1.9384 | 1010.3508 | -0.51378 | 607.4677 | 775.8595 | 505.1754 | 52.019 | 1281.0349
1.9392 | 1010.287 | -0.51416 | 607.4514 | 775.8326 | 505.1435 | 51.9946 | 1280.9761
1.9399 | 1010.1709 | -0.51473 | 607.1788 | 775.5406 | 505.0854 | 51.9714 | 1280.6261
1.9407 | 1010.1569 | -0.5153 | 607.4315 | 775.791 | 505.0785 | 51.9496 | 1280.8694
1.9413 | 1010.0687 | -0.51568 | 607.2093 | 775.554 | 505.0343 | 51.9278 | 1280.5884
1.9417 | 1010.0112 | -0.51587 | 607.2077 | 775.5429 | 505.0056 | 51.9153 | 1280.5485
1.9427 | 1011.3953 | -0.51625 | 608.1176 | 776.6834 | 505.6976 | 51.9578 | 1282.3811
1.9435 | 1011.1508 | -0.51663 | 608.287 | 776.8121 | 505.5754 | 51.9261 | 1282.3875
1.9442 | 1011.0359 | -0.51701 | 607.456 | 775.9619 | 505.5179 | 51.9011 | 1281.4799
1.945 | 1010.8406 | -0.51758 | 607.1988 | 775.6722 | 505.4203 | 51.87 | 1281.0925
1.9457 | 1011.192 | -0.51796 | 607.7848 | 776.3168 | 505.596 | 51.869 | 1281.9128
1.9464 | 1011.1548 | -0.51834 | 607.5454 | 776.0712 | 505.5774 | 51.848 | 1281.6486
1.9471 | 1011.012 | -0.51891 | 607.6294 | 776.1314 | 505.506 | 51.8216 | 1281.6374
1.9478 | 1010.9489 | -0.51929 | 607.7793 | 776.2708 | 505.4745 | 51.7994 | 1281.7452
1.9485 | 1012.4181 | -0.51929 | 608.2015 | 776.9379 | 506.2091 | 51.8557 | 1283.1469
1.9492 | 1012.1199 | -0.51986 | 608.0128 | 776.6995 | 506.06 | 51.8214 | 1282.7594
1.95 | 1011.9513 | -0.52044 | 608.0521 | 776.7106 | 505.9756 | 51.7937 | 1282.6863
1.9508 | 1011.8356 | -0.52082 | 608.9011 | 777.5404 | 505.9178 | 51.7669 | 1283.4582
1.9514 | 1011.6955 | -0.5212 | 608.1739 | 776.7899 | 505.8478 | 51.7426 | 1282.6376
1.9522 | 1011.7075 | -0.52177 | 608.5718 | 777.1897 | 505.8537 | 51.7224 | 1283.0435
1.9528 | 1011.4897 | -0.52215 | 607.8912 | 776.4728 | 505.7448 | 51.6942 | 1282.2177
1.9536 | 1011.657 | -0.52272 | 608.0294 | 776.6389 | 505.8285 | 51.6819 | 1282.4674
1.9543 | 1011.5928 | -0.52329 | 608.0605 | 776.6593 | 505.7964 | 51.6616 | 1282.4557
1.955 | 1013.5513 | -0.52348 | 608.613 | 777.5383 | 506.7757 | 51.7409 | 1284.3139
1.9558 | 1013.044 | -0.52424 | 608.7342 | 777.5749 | 506.522 | 51.6961 | 1284.0969
1.9565 | 1012.512 | -0.52481 | 608.085 | 776.837 | 506.256 | 51.6481 | 1283.093
1.9572 | 1012.1886 | -0.52538 | 608.1436 | 776.8417 | 506.0943 | 51.6146 | 1282.936
1.9579 | 1011.996 | -0.52576 | 608.003 | 776.669 | 505.998 | 51.5859 | 1282.667
1.9586 | 1011.7497 | -0.52633 | 608.1357 | 776.7606 | 505.8748 | 51.5544 | 1282.6355
1.9593 | 1011.6866 | -0.52671 | 608.1502 | 776.7646 | 505.8433 | 51.5324 | 1282.6079
1.9601 | 1011.6753 | -0.52709 | 607.8144 | 776.4269 | 505.8376 | 51.513 | 1282.2646
1.9605 | 1011.6928 | -0.52747 | 607.7981 | 776.4136 | 505.8464 | 51.5026 | 1282.26
1.9616 | 1012.9988 | -0.52785 | 608.3642 | 777.1973 | 506.4994 | 51.541 | 1283.6967
1.9623 | 1012.6229 | -0.52842 | 607.8583 | 776.6288 | 506.3115 | 51.503 | 1282.9402
1.963 | 1012.4562 | -0.5288 | 608.308 | 777.0507 | 506.2281 | 51.4758 | 1283.2788
1.9638 | 1012.7549 | -0.52918 | 608.4145 | 777.207 | 506.3775 | 51.4703 | 1283.5844
1.9645 | 1012.5882 | -0.52956 | 608.0442 | 776.8089 | 506.2941 | 51.4431 | 1283.103
1.9652 | 1012.4714 | -0.53013 | 608.2959 | 777.0411 | 506.2357 | 51.4184 | 1283.2768
1.9659 | 1012.3565 | -0.53051 | 608.1017 | 776.8277 | 506.1782 | 51.3939 | 1283.006
1.9666 | 1012.4747 | -0.53089 | 608.2079 | 776.9536 | 506.2373 | 51.3812 | 1283.191
1.967 | 1012.4412 | -0.53127 | 608.1388 | 776.879 | 506.2206 | 51.3701 | 1283.0996
1.9681 | 1013.7702 | -0.53184 | 608.3416 | 777.3033 | 506.8851 | 51.4078 | 1284.1884
1.9687 | 1013.3441 | -0.53241 | 608.418 | 777.3086 | 506.672 | 51.3712 | 1283.9807
1.9695 | 1013.1248 | -0.53279 | 608.4791 | 777.3332 | 506.5624 | 51.3395 | 1283.8956
1.9702 | 1013.0598 | -0.53336 | 608.2697 | 777.113 | 506.5299 | 51.3175 | 1283.6429
1.9709 | 1012.9689 | -0.53393 | 608.1813 | 777.0094 | 506.4844 | 51.2943 | 1283.4939
1.9717 | 1012.8779 | -0.5345 | 608.2626 | 777.0756 | 506.439 | 51.2711 | 1283.5145
1.9724 | 1012.554 | -0.53507 | 608.1802 | 776.9392 | 506.277 | 51.236 | 1283.2162
1.9732 | 1012.9581 | -0.53526 | 608.5304 | 777.3568 | 506.4791 | 51.2361 | 1283.8358
1.9739 | 1014.5018 | -0.53545 | 608.949 | 778.0326 | 507.2509 | 51.2938 | 1285.2835
1.9746 | 1014.0749 | -0.53602 | 608.5194 | 777.5319 | 507.0375 | 51.2555 | 1284.5693
1.9753 | 1013.8046 | -0.5364 | 608.4885 | 777.4559 | 506.9023 | 51.2232 | 1284.3582
1.976 | 1013.6859 | -0.53716 | 608.1636 | 777.1112 | 506.8429 | 51.1987 | 1283.9542
1.9767 | 1013.4914 | -0.53773 | 608.5127 | 777.4279 | 506.7457 | 51.1703 | 1284.1736
1.9774 | 1013.2192 | -0.5383 | 608.1195 | 776.9894 | 506.6096 | 51.138 | 1283.599
1.9782 | 1013.1295 | -0.53868 | 608.497 | 777.3519 | 506.5647 | 51.1131 | 1283.9166
1.9789 | 1013.0134 | -0.53925 | 608.1776 | 777.0132 | 506.5067 | 51.0906 | 1283.5199
1.9797 | 1012.9495 | -0.53963 | 608.2389 | 777.0639 | 506.4748 | 51.0671 | 1283.5386
1.9803 | 1014.3909 | -0.53982 | 609.1562 | 778.2213 | 507.1954 | 51.1233 | 1285.4168
1.9811 | 1014.1976 | -0.5402 | 608.6985 | 777.7314 | 507.0988 | 51.0932 | 1284.8302
1.9818 | 1014.2879 | -0.54077 | 608.7651 | 777.813 | 507.1439 | 51.0793 | 1284.957
1.9826 | 1013.991 | -0.54115 | 608.8074 | 777.8059 | 506.9955 | 51.044 | 1284.8014
1.9832 | 1013.7972 | -0.54172 | 608.2974 | 777.2636 | 506.8986 | 51.0177 | 1284.1622
1.984 | 1013.8091 | -0.54229 | 608.5575 | 777.5257 | 506.9046 | 50.998 | 1284.4302
1.9847 | 1013.6672 | -0.54286 | 608.6472 | 777.5917 | 506.8336 | 50.9743 | 1284.4253
1.9854 | 1013.6041 | -0.54324 | 608.5548 | 777.4888 | 506.802 | 50.9528 | 1284.2909
1.9857 | 1013.5725 | -0.54343 | 608.7194 | 777.6482 | 506.7863 | 50.942 | 1284.4344
1.9869 | 1014.9529 | -0.544 | 609.3915 | 778.5503 | 507.4764 | 50.9821 | 1286.0268
1.9875 | 1014.552 | -0.54458 | 608.9447 | 778.0367 | 507.276 | 50.9454 | 1285.3127
1.9883 | 1014.3057 | -0.54515 | 609.2674 | 778.3184 | 507.1529 | 50.9147 | 1285.4712
1.989 | 1014.0873 | -0.54553 | 608.5462 | 777.5607 | 507.0436 | 50.8854 | 1284.6044
1.9897 | 1013.9446 | -0.5461 | 608.8578 | 777.8486 | 506.9723 | 50.8599 | 1284.8209
1.9905 | 1013.8807 | -0.54648 | 608.4944 | 777.4746 | 506.9404 | 50.8366 | 1284.4149
1.9912 | 1014.1542 | -0.54686 | 609.0325 | 778.0582 | 507.0771 | 50.8321 | 1285.1353
1.9919 | 1014.2186 | -0.54743 | 608.5406 | 777.577 | 507.1093 | 50.817 | 1284.6863
1.9926 | 1015.5275 | -0.54781 | 609.2069 | 778.4615 | 507.7638 | 50.8645 | 1286.2252
1.9933 | 1015.0483 | -0.54838 | 609.133 | 778.3077 | 507.5241 | 50.8222 | 1285.8319
1.9941 | 1014.8032 | -0.54876 | 608.9253 | 778.0592 | 507.4016 | 50.7898 | 1285.4608
1.9948 | 1014.5589 | -0.54914 | 608.8296 | 777.9227 | 507.2794 | 50.7593 | 1285.2022
1.9955 | 1014.4189 | -0.54952 | 608.919 | 777.9888 | 507.2094 | 50.7359 | 1285.1983
1.9962 | 1014.4056 | -0.55009 | 608.552 | 777.6196 | 507.2028 | 50.7171 | 1284.8224
1.9969 | 1014.3147 | -0.55066 | 608.7713 | 777.8238 | 507.1574 | 50.6944 | 1284.9811
1.9977 | 1014.2767 | -0.55104 | 608.9038 | 777.95 | 507.1384 | 50.6725 | 1285.0883
1.9983 | 1014.316 | -0.55161 | 608.7944 | 777.8471 | 507.158 | 50.6581 | 1285.0051
1.9991 | 1015.7295 | -0.5518 | 608.8947 | 778.183 | 507.8648 | 50.7089 | 1286.0477
1.9999 | 1015.7414 | -0.55237 | 609.0749 | 778.3651 | 507.8707 | 50.6895 | 1286.2358
2.0006 | 1015.3916 | -0.55294 | 609.1664 | 778.3983 | 507.6958 | 50.6539 | 1286.0941
2.0014 | 1015.1195 | -0.55351 | 609.0499 | 778.2365 | 507.5598 | 50.6222 | 1285.7962
2.0021 | 1014.9787 | -0.55389 | 609.1815 | 778.3447 | 507.4894 | 50.5971 | 1285.834
2.0028 | 1014.8619 | -0.55446 | 608.5988 | 777.7425 | 507.431 | 50.5731 | 1285.1734
2.0035 | 1014.7969 | -0.55503 | 608.568 | 777.7009 | 507.3985 | 50.5518 | 1285.0993
2.0043 | 1014.6276 | -0.5556 | 608.9408 | 778.0454 | 507.3138 | 50.5235 | 1285.3592
2.0046 | 1014.7023 | -0.5556 | 609.006 | 778.123 | 507.3511 | 50.52 | 1285.4742
2.0056 | 1016.0052 | -0.55617 | 609.3052 | 778.6394 | 508.0026 | 50.558 | 1286.642
2.0064 | 1015.6315 | -0.55655 | 609.929 | 779.201 | 507.8158 | 50.5213 | 1287.0167
2.0071 | 1015.5406 | -0.55712 | 609.1742 | 778.431 | 507.7703 | 50.4988 | 1286.2013
2.0078 | 1015.4516 | -0.5575 | 608.9522 | 778.1941 | 507.7258 | 50.4763 | 1285.9199
2.0085 | 1015.3368 | -0.55788 | 610.3545 | 779.5773 | 507.6684 | 50.4526 | 1287.2457
2.0094 | 1015.8396 | -0.55845 | 610.3002 | 779.6068 | 507.9198 | 50.4561 | 1287.5266
2.0101 | 1015.6711 | -0.55902 | 609.1134 | 778.3919 | 507.8355 | 50.4297 | 1286.2275
2.0107 | 1015.5272 | -0.55978 | 609.1593 | 778.4138 | 507.7636 | 50.4064 | 1286.1774
2.0111 | 1015.4199 | -0.55978 | 609.4088 | 778.6455 | 507.71 | 50.3921 | 1286.3554
2.0122 | 1016.671 | -0.56035 | 609.3161 | 778.7613 | 508.3355 | 50.4274 | 1287.0968
2.0129 | 1016.2695 | -0.56092 | 609.0008 | 778.3791 | 508.1348 | 50.3895 | 1286.5138
2.0137 | 1016.0226 | -0.56149 | 609.4478 | 778.7849 | 508.0113 | 50.3576 | 1286.7962
2.0143 | 1015.805 | -0.56187 | 608.9832 | 778.284 | 507.9025 | 50.3307 | 1286.1865
2.015 | 1015.6863 | -0.56263 | 608.8787 | 778.1597 | 507.8431 | 50.3069 | 1286.0029
2.0157 | 1015.7008 | -0.56301 | 609.0956 | 778.3791 | 507.8504 | 50.2898 | 1286.2295
2.0165 | 1015.4565 | -0.56339 | 609.0949 | 778.3377 | 507.7283 | 50.2598 | 1286.0659
2.0172 | 1015.5468 | -0.56396 | 608.9851 | 778.2429 | 507.7734 | 50.2464 | 1286.0163
2.018 | 1017.4488 | -0.56434 | 609.7413 | 779.3161 | 508.7244 | 50.3193 | 1288.0405
2.0187 | 1016.9199 | -0.56472 | 609.8553 | 779.342 | 508.46 | 50.2753 | 1287.8019
2.0194 | 1016.5949 | -0.56548 | 609.3529 | 778.7854 | 508.2975 | 50.2431 | 1287.0828
2.0202 | 1016.348 | -0.56605 | 609.1203 | 778.5116 | 508.174 | 50.2113 | 1286.6856
2.0208 | 1016.0748 | -0.56681 | 609.5588 | 778.9046 | 508.0374 | 50.1818 | 1286.942
2.0215 | 1015.8306 | -0.56719 | 609.1365 | 778.4416 | 507.9153 | 50.152 | 1286.3569
2.0222 | 1015.7157 | -0.56757 | 609.1718 | 778.4578 | 507.8579 | 50.1285 | 1286.3156
2.023 | 1015.7036 | -0.56795 | 608.9826 | 778.2665 | 507.8518 | 50.1084 | 1286.1183
2.0237 | 1015.5876 | -0.56853 | 609.394 | 778.6586 | 507.7938 | 50.0867 | 1286.4524
2.0244 | 1017.1584 | -0.56853 | 609.8842 | 779.4106 | 508.5792 | 50.1466 | 1287.9898
2.0251 | 1016.7312 | -0.5691 | 609.4105 | 778.8657 | 508.3656 | 50.1078 | 1287.2313
2.0258 | 1016.5109 | -0.56967 | 609.0645 | 778.4829 | 508.2554 | 50.0792 | 1286.7384
2.0265 | 1016.2647 | -0.57024 | 609.0476 | 778.4251 | 508.1324 | 50.0494 | 1286.5574
2.0274 | 1016.5346 | -0.57081 | 609.3597 | 778.7821 | 508.2673 | 50.0415 | 1287.0494
2.028 | 1016.3946 | -0.57119 | 609.4224 | 778.8215 | 508.1973 | 50.0187 | 1287.0188
2.0288 | 1016.3307 | -0.57157 | 609.4059 | 778.7944 | 508.1654 | 49.9962 | 1286.9597
2.0295 | 1016.2406 | -0.57214 | 609.479 | 778.8524 | 508.1203 | 49.9758 | 1286.9727
2.0298 | 1016.2071 | -0.57252 | 608.8703 | 778.2382 | 508.1036 | 49.9654 | 1286.3417
2.0309 | 1017.4578 | -0.57309 | 609.8818 | 779.4581 | 508.7289 | 50.0006 | 1288.187
2.0317 | 1017.1352 | -0.57347 | 610.051 | 779.5735 | 508.5676 | 49.9653 | 1288.1411
2.0323 | 1016.8381 | -0.57404 | 609.7345 | 779.2075 | 508.419 | 49.9348 | 1287.6266
2.0331 | 1016.6696 | -0.57461 | 609.0215 | 778.4664 | 508.3348 | 49.909 | 1286.8012
2.0338 | 1016.3736 | -0.57499 | 609.4498 | 778.8454 | 508.1868 | 49.8769 | 1287.0322
2.0345 | 1016.3862 | -0.57556 | 609.5438 | 778.9415 | 508.1931 | 49.8599 | 1287.1346
2.0352 | 1016.2695 | -0.57613 | 609.4972 | 778.8754 | 508.1347 | 49.8367 | 1287.0102
2.0361 | 1016.5412 | -0.57651 | 609.6711 | 779.0946 | 508.2706 | 49.829 | 1287.3652
2.0364 | 1016.6907 | -0.5767 | 609.7025 | 779.151 | 508.3454 | 49.8276 | 1287.4963
2.0375 | 1017.9412 | -0.57727 | 609.8463 | 779.5032 | 508.9706 | 49.8627 | 1288.4738
2.0382 | 1017.4623 | -0.57784 | 609.8223 | 779.3993 | 508.7311 | 49.8217 | 1288.1305
2.0389 | 1017.2181 | -0.57822 | 609.6217 | 779.1581 | 508.6091 | 49.7922 | 1287.7671
2.0396 | 1016.9959 | -0.57898 | 609.5121 | 779.0115 | 508.498 | 49.7639 | 1287.5095
2.0404 | 1016.9328 | -0.57936 | 609.3168 | 778.8056 | 508.4664 | 49.7433 | 1287.272
2.0411 | 1016.8153 | -0.57993 | 609.2894 | 778.7587 | 508.4077 | 49.7184 | 1287.1663
2.0418 | 1016.7271 | -0.58031 | 609.4217 | 778.8763 | 508.3636 | 49.6984 | 1287.2398
2.0425 | 1016.5845 | -0.58088 | 609.749 | 779.1798 | 508.2923 | 49.674 | 1287.472
2.0432 | 1018.2324 | -0.58088 | 609.6065 | 779.3119 | 509.1162 | 49.7372 | 1288.4281
2.044 | 1017.9338 | -0.58145 | 609.9328 | 779.5884 | 508.9669 | 49.7035 | 1288.5553
2.0447 | 1017.6101 | -0.58202 | 609.7006 | 779.3023 | 508.8051 | 49.6702 | 1288.1073
2.0454 | 1017.7003 | -0.58259 | 609.9385 | 779.5553 | 508.8502 | 49.6573 | 1288.4054
2.0462 | 1017.4562 | -0.58297 | 609.5718 | 779.1478 | 508.7281 | 49.628 | 1287.8759
2.0469 | 1017.4182 | -0.58335 | 609.66 | 779.2297 | 508.7091 | 49.607 | 1287.9388
2.0477 | 1017.379 | -0.58392 | 609.5641 | 779.1273 | 508.6895 | 49.5878 | 1287.8168
2.0484 | 1017.2623 | -0.58449 | 609.5779 | 779.1216 | 508.6311 | 49.5647 | 1287.7528
2.0487 | 1017.36 | -0.58468 | 609.6592 | 779.2192 | 508.68 | 49.5609 | 1287.8992
2.0497 | 1018.6129 | -0.58506 | 610.098 | 779.8669 | 509.3065 | 49.5978 | 1289.1733
2.0504 | 1018.2653 | -0.58544 | 610.3694 | 780.0803 | 509.1327 | 49.5635 | 1289.2129
2.0512 | 1018.122 | -0.58601 | 610.1765 | 779.8635 | 509.061 | 49.5375 | 1288.9245
2.052 | 1018.0071 | -0.58639 | 610.6079 | 780.2758 | 509.0036 | 49.5146 | 1289.2793
2.0526 | 1017.9151 | -0.58715 | 609.8538 | 779.5063 | 508.9575 | 49.4946 | 1288.4639
2.0534 | 1017.9527 | -0.58772 | 610.0957 | 779.7545 | 508.9764 | 49.4774 | 1288.7308
2.0541 | 1018.2 | -0.5881 | 609.8989 | 779.5989 | 509.1 | 49.4722 | 1288.6989
2.0548 | 1018.0832 | -0.58867 | 609.7079 | 779.3884 | 509.0416 | 49.4493 | 1288.43
2.0552 | 1018.1544 | -0.58886 | 610.0467 | 779.7391 | 509.0772 | 49.4425 | 1288.8163
2.0562 | 1019.3813 | -0.58924 | 610.4961 | 780.3929 | 509.6906 | 49.478 | 1290.0836
2.057 | 1018.9801 | -0.58981 | 610.5706 | 780.4006 | 509.49 | 49.4413 | 1289.8907
2.0577 | 1018.7876 | -0.59019 | 610.2051 | 780.003 | 509.3938 | 49.4148 | 1289.3968
2.0584 | 1018.5138 | -0.59095 | 610.0877 | 779.84 | 509.2569 | 49.3843 | 1289.0969
2.0591 | 1018.399 | -0.59133 | 609.9266 | 779.6598 | 509.1995 | 49.3615 | 1288.8593
2.0598 | 1018.2066 | -0.59171 | 610.5787 | 780.2798 | 509.1033 | 49.335 | 1289.3831
2.0605 | 1018.1971 | -0.5919 | 610.2285 | 779.9281 | 509.0986 | 49.3175 | 1289.0266
2.0613 | 1018.3143 | -0.59228 | 610.5657 | 780.2848 | 509.1572 | 49.3043 | 1289.4419
2.062 | 1019.9598 | -0.59248 | 611.1238 | 781.1171 | 509.9799 | 49.367 | 1291.097
2.0628 | 1019.6103 | -0.59305 | 610.6242 | 780.5592 | 509.8051 | 49.3329 | 1290.3644
2.0635 | 1019.7004 | -0.59362 | 610.4503 | 780.4004 | 509.8502 | 49.3202 | 1290.2506
2.0643 | 1019.4814 | -0.594 | 610.9547 | 780.8683 | 509.7407 | 49.2908 | 1290.609
2.065 | 1019.3129 | -0.59457 | 610.3339 | 780.2194 | 509.6565 | 49.2655 | 1289.8758
2.0656 | 1019.2228 | -0.59514 | 610.0773 | 779.9478 | 509.6114 | 49.2458 | 1289.5592
2.0663 | 1019.0524 | -0.5959 | 610.3985 | 780.2406 | 509.5262 | 49.2205 | 1289.7668
2.0671 | 1018.8839 | -0.59647 | 610.3835 | 780.1975 | 509.442 | 49.1953 | 1289.6394
2.0678 | 1018.8467 | -0.59685 | 610.2209 | 780.0287 | 509.4234 | 49.1765 | 1289.452
2.0685 | 1020.3349 | -0.59723 | 610.6823 | 780.7382 | 510.1675 | 49.2314 | 1290.9056
2.0692 | 1019.882 | -0.5978 | 610.6873 | 780.6676 | 509.941 | 49.1925 | 1290.6086
2.07 | 1019.5836 | -0.59837 | 610.257 | 780.1876 | 509.7918 | 49.1594 | 1289.9794
2.0707 | 1019.3136 | -0.59875 | 610.309 | 780.1946 | 509.6568 | 49.1293 | 1289.8514
2.0713 | 1019.1976 | -0.59932 | 609.9948 | 779.8611 | 509.5988 | 49.1085 | 1289.4599
2.0722 | 1019.4155 | -0.59989 | 610.1385 | 780.041 | 509.7077 | 49.0986 | 1289.7488
2.0729 | 1019.2471 | -0.60046 | 610.3598 | 780.2343 | 509.6235 | 49.0735 | 1289.8579
2.0736 | 1019.1064 | -0.60084 | 609.9394 | 779.7905 | 509.5532 | 49.0498 | 1289.3437
2.074 | 1019.1007 | -0.60103 | 610.0248 | 779.875 | 509.5504 | 49.0411 | 1289.4253
2.0751 | 1020.4279 | -0.6016 | 610.4572 | 780.5286 | 510.214 | 49.0797 | 1290.7425
2.0758 | 1019.8717 | -0.60217 | 610.1205 | 780.0992 | 509.9359 | 49.0359 | 1290.035
2.0765 | 1019.5999 | -0.60274 | 610.1958 | 780.1291 | 509.7999 | 49.006 | 1289.9291
2.0772 | 1019.328 | -0.60331 | 610.1169 | 780.0049 | 509.664 | 48.976 | 1289.6689
2.0779 | 1019.2372 | -0.60388 | 609.7727 | 779.6456 | 509.6186 | 48.9547 | 1289.2642
2.0786 | 1019.1224 | -0.60426 | 610.1487 | 780.0024 | 509.5612 | 48.9324 | 1289.5636
2.0794 | 1019.0315 | -0.60483 | 609.7959 | 779.6344 | 509.5157 | 48.9112 | 1289.1502
2.0801 | 1018.9406 | -0.6054 | 609.7842 | 779.6076 | 509.4703 | 48.89 | 1289.0779
2.0804 | 1018.911 | -0.6054 | 609.8917 | 779.7102 | 509.4555 | 48.8801 | 1289.1657
2.0816 | 1020.7026 | -0.60597 | 610.5837 | 780.7008 | 510.3513 | 48.9393 | 1291.0521
2.0823 | 1020.3274 | -0.60654 | 610.5533 | 780.6079 | 510.1637 | 48.9045 | 1290.7716
2.0831 | 1019.9514 | -0.60711 | 610.0635 | 780.0554 | 509.9757 | 48.8679 | 1290.0311
2.0837 | 1019.6545 | -0.60768 | 610.2937 | 780.2362 | 509.8273 | 48.8386 | 1290.0634
2.0844 | 1019.6173 | -0.60806 | 610.2028 | 780.139 | 509.8086 | 48.82 | 1289.9477
2.0852 | 1019.4759 | -0.60844 | 610.2311 | 780.1437 | 509.7379 | 48.7948 | 1289.8817
2.0859 | 1019.3858 | -0.60901 | 610.033 | 779.9306 | 509.6929 | 48.7754 | 1289.6235
2.0867 | 1019.3975 | -0.60958 | 610.3344 | 780.234 | 509.6988 | 48.7576 | 1289.9327
2.0873 | 1020.9913 | -0.60977 | 610.6839 | 780.8492 | 510.4957 | 48.8189 | 1291.3448
2.088 | 1020.5644 | -0.61034 | 610.481 | 780.5751 | 510.2822 | 48.7817 | 1290.8573
2.0887 | 1020.1634 | -0.61091 | 610.4164 | 780.4436 | 510.0817 | 48.7458 | 1290.5253
2.0895 | 1019.9943 | -0.61148 | 610.2409 | 780.2399 | 509.9971 | 48.7193 | 1290.2371
2.0902 | 1020.1896 | -0.61186 | 610.2086 | 780.2402 | 510.0948 | 48.712 | 1290.335
2.091 | 1019.9992 | -0.61205 | 610.3774 | 780.3773 | 509.9996 | 48.6862 | 1290.3769
2.0917 | 1020.0117 | -0.61262 | 610.3063 | 780.3083 | 510.0059 | 48.6702 | 1290.3141
2.0925 | 1019.9479 | -0.613 | 610.4531 | 780.4444 | 509.9739 | 48.6488 | 1290.4184
2.0931 | 1019.9353 | -0.61357 | 610.5682 | 780.5575 | 509.9677 | 48.6332 | 1290.5251
2.0938 | 1021.3731 | -0.61376 | 611.0582 | 781.2871 | 510.6866 | 48.6853 | 1291.9736
2.0946 | 1020.9991 | -0.61414 | 611.4007 | 781.5673 | 510.4996 | 48.6491 | 1292.0668
2.0952 | 1020.8315 | -0.61471 | 611.0103 | 781.1488 | 510.4157 | 48.6262 | 1291.5646
2.096 | 1020.6372 | -0.61528 | 611.049 | 781.1552 | 510.3186 | 48.6003 | 1291.4738
2.0967 | 1020.4688 | -0.61585 | 610.7074 | 780.7855 | 510.2344 | 48.5757 | 1291.0199
2.0974 | 1020.3799 | -0.61623 | 610.8756 | 780.939 | 510.19 | 48.5549 | 1291.1289
2.0981 | 1020.3427 | -0.61661 | 610.8012 | 780.8583 | 510.1713 | 48.5365 | 1291.0297
2.0988 | 1020.3293 | -0.61719 | 610.4915 | 780.5464 | 510.1647 | 48.5193 | 1290.711
2.0993 | 1020.7105 | -0.61738 | 610.9939 | 781.1123 | 510.3552 | 48.5276 | 1291.4676
2.1003 | 1022.0371 | -0.61795 | 611.3071 | 781.6467 | 511.0186 | 48.5659 | 1292.6652
2.101 | 1021.6898 | -0.61833 | 611.2515 | 781.5331 | 510.8449 | 48.5329 | 1292.378
2.1018 | 1021.4678 | -0.61909 | 611.1414 | 781.386 | 510.7339 | 48.5058 | 1292.1199
2.1026 | 1021.2462 | -0.61966 | 611.2718 | 781.4795 | 510.6231 | 48.4754 | 1292.1026
2.1033 | 1021.0546 | -0.62004 | 610.7404 | 780.9162 | 510.5273 | 48.4515 | 1291.4435
2.1041 | 1021.0941 | -0.62042 | 610.882 | 781.0644 | 510.5471 | 48.4352 | 1291.6114
2.1047 | 1021.004 | -0.62099 | 610.8467 | 781.014 | 510.502 | 48.4161 | 1291.516
2.1053 | 1021.045 | -0.62137 | 610.9003 | 781.0744 | 510.5225 | 48.4032 | 1291.597
2.1061 | 1022.4289 | -0.62175 | 611.3987 | 781.8036 | 511.2145 | 48.4525 | 1293.018
2.1068 | 1022.2081 | -0.62232 | 611.4504 | 781.8185 | 511.1041 | 48.4239 | 1292.9225
2.1075 | 1021.8357 | -0.6227 | 611.9839 | 782.2899 | 510.9179 | 48.3914 | 1293.2077
2.1083 | 1021.8208 | -0.62327 | 611.4576 | 781.7611 | 510.9104 | 48.371 | 1292.6715
2.1091 | 1021.6285 | -0.62365 | 610.8569 | 781.1284 | 510.8143 | 48.3455 | 1291.9426
2.1098 | 1021.5886 | -0.62422 | 611.0833 | 781.3481 | 510.7943 | 48.3256 | 1292.1424
2.1105 | 1021.4468 | -0.62479 | 610.7022 | 780.9433 | 510.7234 | 48.3041 | 1291.6667
2.1112 | 1021.3818 | -0.62536 | 610.9635 | 781.1938 | 510.6909 | 48.2846 | 1291.8847
2.1119 | 1021.3685 | -0.62593 | 611.1604 | 781.3884 | 510.6842 | 48.2676 | 1292.0727
2.1126 | 1022.8038 | -0.62631 | 611.5664 | 782.0337 | 511.4019 | 48.3192 | 1293.4356
2.1134 | 1022.2738 | -0.62688 | 611.2036 | 781.5826 | 511.1369 | 48.2778 | 1292.7195
2.1141 | 1021.9504 | -0.62745 | 611.3562 | 781.6813 | 510.9752 | 48.2462 | 1292.6565
2.1148 | 1021.6031 | -0.62783 | 611.8912 | 782.1584 | 510.8016 | 48.2134 | 1292.9599
2.1155 | 1021.54 | -0.62821 | 611.2308 | 781.4875 | 510.77 | 48.1941 | 1292.2575
2.1162 | 1021.4253 | -0.62859 | 611.3485 | 781.586 | 510.7126 | 48.1724 | 1292.2987
2.1169 | 1021.4119 | -0.62916 | 611.1545 | 781.3899 | 510.706 | 48.1555 | 1292.0958
2.1177 | 1021.7595 | -0.62973 | 610.8414 | 781.1346 | 510.8797 | 48.154 | 1292.0144
2.1181 | 1021.6763 | -0.62992 | 611.0021 | 781.2814 | 510.8381 | 48.1419 | 1292.1196
2.1192 | 1022.9739 | -0.63068 | 611.3314 | 781.8271 | 511.487 | 48.1771 | 1293.314
2.1199 | 1022.4439 | -0.63125 | 610.9774 | 781.3848 | 511.222 | 48.1359 | 1292.6067
2.1206 | 1022.0696 | -0.63182 | 611.2635 | 781.6084 | 511.0348 | 48.1036 | 1292.6432
2.1213 | 1021.8774 | -0.6322 | 611.1865 | 781.4994 | 510.9387 | 48.0783 | 1292.4381
2.122 | 1021.7368 | -0.63258 | 611.1091 | 781.3986 | 510.8684 | 48.0555 | 1292.267
2.1228 | 1021.7246 | -0.63296 | 610.9741 | 781.2615 | 510.8623 | 48.0371 | 1292.1238
2.1234 | 1021.7895 | -0.63353 | 611.5076 | 781.8059 | 510.8948 | 48.0256 | 1292.7006
2.1242 | 1021.78 | -0.63372 | 611.708 | 782.0047 | 510.89 | 48.0089 | 1292.8947
2.1245 | 1021.7466 | -0.6341 | 611.5573 | 781.8484 | 510.8733 | 47.9993 | 1292.7217
2.1257 | 1023.1752 | -0.63467 | 612.4872 | 783.0164 | 511.5876 | 48.0406 | 1294.604
2.1264 | 1023.1876 | -0.63524 | 611.7698 | 782.3011 | 511.5938 | 48.025 | 1293.8949
2.1272 | 1022.9171 | -0.63562 | 611.8658 | 782.352 | 511.4586 | 47.9945 | 1293.8105
2.1279 | 1022.7249 | -0.636 | 611.5922 | 782.0463 | 511.3624 | 47.9694 | 1293.4088
2.1286 | 1022.5804 | -0.63676 | 611.877 | 782.3071 | 511.2902 | 47.9465 | 1293.5973
2.1293 | 1022.4399 | -0.63714 | 611.554 | 781.9606 | 511.2199 | 47.9237 | 1293.1806
2.13 | 1022.3756 | -0.63771 | 611.4567 | 781.8526 | 511.1878 | 47.9062 | 1293.0404
2.1307 | 1022.235 | -0.63809 | 611.8487 | 782.2212 | 511.1175 | 47.8835 | 1293.3387
2.1315 | 1023.7725 | -0.63847 | 611.9285 | 782.5573 | 511.8863 | 47.938 | 1294.4435
2.1322 | 1023.477 | -0.63885 | 611.9541 | 782.5336 | 511.7385 | 47.908 | 1294.2721
2.1328 | 1023.2319 | -0.63942 | 611.6604 | 782.1991 | 511.616 | 47.8821 | 1293.815
2.1335 | 1023.0119 | -0.63999 | 611.5901 | 782.0921 | 511.506 | 47.8557 | 1293.598
2.1343 | 1022.8706 | -0.64037 | 611.8131 | 782.2915 | 511.4353 | 47.8314 | 1293.7268
2.135 | 1022.6772 | -0.64095 | 611.4744 | 781.9206 | 511.3386 | 47.8079 | 1293.2592
2.1358 | 1023.0246 | -0.64152 | 611.335 | 781.8391 | 511.5123 | 47.8066 | 1293.3514
2.1365 | 1022.7808 | -0.6419 | 611.6848 | 782.1483 | 511.3904 | 47.7792 | 1293.5387
2.1373 | 1022.715 | -0.64247 | 611.4941 | 781.9466 | 511.3575 | 47.7585 | 1293.3041
2.138 | 1024.2033 | -0.64266 | 612.1953 | 782.8959 | 512.1017 | 47.8121 | 1294.9975
2.1386 | 1023.8569 | -0.64304 | 611.8681 | 782.511 | 511.9285 | 47.7815 | 1294.4394
2.1393 | 1023.482 | -0.64361 | 612.1616 | 782.7419 | 511.741 | 47.748 | 1294.4829
2.1401 | 1023.3148 | -0.64399 | 611.6785 | 782.231 | 511.6574 | 47.7226 | 1293.8884
2.1408 | 1023.1724 | -0.64456 | 611.4764 | 782.0051 | 511.5862 | 47.7 | 1293.5913
2.1416 | 1023.0557 | -0.64513 | 611.5337 | 782.0429 | 511.5278 | 47.6786 | 1293.5708
2.1422 | 1022.9675 | -0.64551 | 611.7545 | 782.2491 | 511.4838 | 47.6602 | 1293.7328
2.1429 | 1022.9283 | -0.64608 | 611.1205 | 781.6086 | 511.4642 | 47.6424 | 1293.0727
2.1433 | 1022.8941 | -0.64646 | 611.1011 | 781.5835 | 511.4471 | 47.6313 | 1293.0305
2.1446 | 1024.4803 | -0.64665 | 612.2033 | 782.95 | 512.2401 | 47.6782 | 1295.1902
2.1452 | 1024.1061 | -0.64722 | 612.1536 | 782.838 | 512.0531 | 47.6465 | 1294.891
2.146 | 1024.0165 | -0.6476 | 611.9232 | 782.5926 | 512.0082 | 47.6248 | 1294.6009
2.1466 | 1023.8212 | -0.64836 | 611.8653 | 782.5022 | 511.9106 | 47.6014 | 1294.4128
2.1474 | 1023.7323 | -0.64874 | 611.8559 | 782.4779 | 511.8661 | 47.5814 | 1294.3441
2.1481 | 1023.6407 | -0.64931 | 611.3196 | 781.9263 | 511.8203 | 47.5597 | 1293.7467
2.1488 | 1023.4195 | -0.65007 | 611.9039 | 782.4739 | 511.7098 | 47.5352 | 1294.1836
2.1495 | 1023.4081 | -0.65045 | 611.6533 | 782.2213 | 511.704 | 47.5188 | 1293.9254
2.1499 | 1023.4521 | -0.65083 | 612.0231 | 782.5984 | 511.726 | 47.5129 | 1294.3245
2.1509 | 1024.6226 | -0.6514 | 612.0481 | 782.8185 | 512.3113 | 47.5437 | 1295.1298
2.1516 | 1024.2239 | -0.65178 | 611.7644 | 782.4683 | 512.1119 | 47.5093 | 1294.5803
2.1524 | 1024.0039 | -0.65235 | 612.2049 | 782.8723 | 512.002 | 47.4833 | 1294.8742
2.1531 | 1023.8634 | -0.65273 | 611.7779 | 782.4218 | 511.9317 | 47.461 | 1294.3535
2.1539 | 1024.1086 | -0.65311 | 611.9343 | 782.6191 | 512.0543 | 47.4534 | 1294.6734
2.1547 | 1023.9661 | -0.65368 | 611.9624 | 782.6235 | 511.9831 | 47.4311 | 1294.6065
2.1553 | 1023.8522 | -0.65406 | 612.0935 | 782.7355 | 511.9261 | 47.4116 | 1294.6616
2.1561 | 1023.8122 | -0.65463 | 612.2947 | 782.9301 | 511.9061 | 47.3924 | 1294.8362
2.1567 | 1025.1479 | -0.65463 | 612.9004 | 783.7583 | 512.5739 | 47.4402 | 1296.3323
2.1574 | 1024.9538 | -0.6552 | 612.7135 | 783.5391 | 512.4769 | 47.4155 | 1296.016
2.1582 | 1024.7358 | -0.65558 | 612.6487 | 783.438 | 512.3679 | 47.3897 | 1295.8059
2.1589 | 1024.5178 | -0.65596 | 612.5994 | 783.3524 | 512.2589 | 47.3638 | 1295.6113
2.1596 | 1024.5044 | -0.65653 | 612.3961 | 783.1468 | 512.2522 | 47.3475 | 1295.399
2.1604 | 1024.3612 | -0.6571 | 612.1877 | 782.9146 | 512.1806 | 47.3236 | 1295.0952
2.161 | 1024.1936 | -0.65767 | 611.792 | 782.4909 | 512.0968 | 47.3018 | 1294.5877
2.1617 | 1024.1564 | -0.65805 | 612.2069 | 782.8996 | 512.0782 | 47.2844 | 1294.9778
2.1625 | 1024.5294 | -0.65862 | 612.3526 | 783.1075 | 512.2647 | 47.2844 | 1295.3722
2.1633 | 1026.1435 | -0.659 | 612.6248 | 783.6488 | 513.0718 | 47.3418 | 1296.7205
2.164 | 1025.5371 | -0.65957 | 612.6422 | 783.5651 | 512.7686 | 47.2997 | 1296.3336
2.1647 | 1025.1901 | -0.65995 | 612.4735 | 783.3386 | 512.5951 | 47.2681 | 1295.9336
2.1655 | 1024.9178 | -0.66052 | 612.3728 | 783.1924 | 512.4589 | 47.2383 | 1295.6513
2.1661 | 1024.6987 | -0.66109 | 612.1758 | 782.9589 | 512.3493 | 47.2141 | 1295.3083
2.1669 | 1024.5296 | -0.66166 | 611.967 | 782.7219 | 512.2648 | 47.1892 | 1294.9867
2.1675 | 1024.3899 | -0.66204 | 612.294 | 783.0256 | 512.1949 | 47.1687 | 1295.2206
2.1682 | 1024.2713 | -0.6628 | 612.0022 | 782.7141 | 512.1357 | 47.1477 | 1294.8497
2.1686 | 1024.2914 | -0.66299 | 611.7779 | 782.4931 | 512.1457 | 47.1408 | 1294.6388
2.1698 | 1025.4885 | -0.66337 | 612.4165 | 783.3313 | 512.7443 | 47.1711 | 1296.0755
2.1705 | 1025.1931 | -0.66375 | 612.5041 | 783.3697 | 512.5966 | 47.142 | 1295.9662
2.1711 | 1025.0514 | -0.66432 | 612.4188 | 783.2607 | 512.5257 | 47.1214 | 1295.7864
2.1719 | 1025.1683 | -0.6647 | 612.1706 | 783.0319 | 512.5841 | 47.1097 | 1295.6161
2.1726 | 1024.9465 | -0.66547 | 612.2703 | 783.0947 | 512.4732 | 47.084 | 1295.568
2.1733 | 1024.7782 | -0.66604 | 612.0245 | 782.8209 | 512.3891 | 47.0608 | 1295.21
2.174 | 1024.6893 | -0.66642 | 612.0866 | 782.8682 | 512.3447 | 47.0412 | 1295.2128
2.1748 | 1024.4694 | -0.66699 | 612.0961 | 782.841 | 512.2347 | 47.0156 | 1295.0757
2.1755 | 1025.8767 | -0.66737 | 612.4858 | 783.4653 | 512.9384 | 47.0633 | 1296.4036
2.1763 | 1025.4781 | -0.66775 | 612.4588 | 783.3719 | 512.7391 | 47.0295 | 1296.1109
2.1769 | 1025.0525 | -0.66832 | 612.0316 | 782.8737 | 512.5263 | 46.996 | 1295.3999
2.1776 | 1024.8088 | -0.6687 | 611.8254 | 782.6269 | 512.4044 | 46.9694 | 1295.0313
2.1783 | 1024.6922 | -0.66927 | 611.9966 | 782.7786 | 512.3461 | 46.9486 | 1295.1247
2.1791 | 1024.6291 | -0.66965 | 612.5164 | 783.288 | 512.3146 | 46.9303 | 1295.6025
2.1798 | 1024.615 | -0.67022 | 612.3737 | 783.1429 | 512.3075 | 46.9127 | 1295.4504
2.1806 | 1024.7814 | -0.67079 | 612.2325 | 783.0294 | 512.3907 | 46.9034 | 1295.4201
2.1813 | 1024.6926 | -0.67117 | 612.2951 | 783.0772 | 512.3463 | 46.8839 | 1295.4235
2.1821 | 1026.1024 | -0.67136 | 612.5738 | 783.5909 | 513.0512 | 46.9331 | 1296.6421
2.1828 | 1025.8032 | -0.67212 | 612.4509 | 783.4181 | 512.9016 | 46.904 | 1296.3197
2.1835 | 1025.3272 | -0.6725 | 612.3206 | 783.2085 | 512.6636 | 46.8669 | 1295.8721
2.1843 | 1025.0292 | -0.67307 | 612.639 | 783.4772 | 512.5146 | 46.8363 | 1295.9918
2.1849 | 1024.9411 | -0.67345 | 612.7785 | 783.602 | 512.4705 | 46.8185 | 1296.0726
2.1856 | 1024.8006 | -0.67383 | 612.488 | 783.2881 | 512.4003 | 46.7967 | 1295.6884
2.1864 | 1024.8658 | -0.67421 | 612.2394 | 783.0504 | 512.4329 | 46.7829 | 1295.4833
2.1871 | 1024.6459 | -0.67478 | 612.4249 | 783.1993 | 512.323 | 46.7575 | 1295.5222
2.1874 | 1024.6945 | -0.67478 | 612.3019 | 783.0844 | 512.3473 | 46.7536 | 1295.4316
2.1885 | 1026.0965 | -0.67535 | 612.4375 | 783.4536 | 513.0483 | 46.7947 | 1296.5018
2.1892 | 1025.698 | -0.67573 | 612.5942 | 783.5439 | 512.849 | 46.7612 | 1296.3929
2.1901 | 1025.9927 | -0.6763 | 612.701 | 783.6997 | 512.9963 | 46.7564 | 1296.6961
2.1907 | 1025.7756 | -0.67668 | 612.881 | 783.8436 | 512.8878 | 46.7327 | 1296.7314
2.1914 | 1025.6589 | -0.67725 | 612.8712 | 783.8144 | 512.8295 | 46.7121 | 1296.6438
2.1922 | 1025.6713 | -0.67782 | 612.8244 | 783.7697 | 512.8357 | 46.6974 | 1296.6053
2.1929 | 1025.3999 | -0.67839 | 612.3323 | 783.2323 | 512.7 | 46.6698 | 1295.9322
2.1937 | 1025.36 | -0.67896 | 612.6379 | 783.5312 | 512.68 | 46.6512 | 1296.2112
2.1939 | 1025.3034 | -0.67915 | 612.5367 | 783.4206 | 512.6517 | 46.6426 | 1296.0723
2.1951 | 1026.6548 | -0.67953 | 613.1001 | 784.2092 | 513.3274 | 46.6798 | 1297.5366
2.1957 | 1026.3325 | -0.6801 | 612.6928 | 783.7483 | 513.1663 | 46.6514 | 1296.9145
2.1964 | 1026.0353 | -0.68067 | 612.5758 | 783.5817 | 513.0177 | 46.6227 | 1296.5993
2.1972 | 1025.7362 | -0.68143 | 612.5893 | 783.5453 | 512.8681 | 46.5939 | 1296.4134
2.1979 | 1025.5441 | -0.68181 | 612.5338 | 783.4578 | 512.772 | 46.57 | 1296.2299
2.1987 | 1025.8395 | -0.68238 | 612.4311 | 783.4044 | 512.9198 | 46.5668 | 1296.3241
2.1994 | 1025.699 | -0.68276 | 612.808 | 783.7578 | 512.8495 | 46.5452 | 1296.6073
2.2001 | 1025.5566 | -0.68333 | 612.575 | 783.5011 | 512.7783 | 46.5236 | 1296.2794
2.2008 | 1027.095 | -0.68352 | 612.9708 | 784.1533 | 513.5475 | 46.5784 | 1297.7008
2.2015 | 1026.7481 | -0.6839 | 612.9607 | 784.0854 | 513.3741 | 46.5475 | 1297.4594
2.2022 | 1026.3736 | -0.68447 | 612.9932 | 784.0555 | 513.1868 | 46.5153 | 1297.2423
2.203 | 1026.3355 | -0.68485 | 613.0883 | 784.1443 | 513.1678 | 46.497 | 1297.312
2.2037 | 1026.1931 | -0.68542 | 612.5974 | 783.6296 | 513.0966 | 46.4754 | 1296.7261
2.2044 | 1025.9741 | -0.68599 | 612.5077 | 783.5033 | 512.987 | 46.4519 | 1296.4904
2.2052 | 1026.1166 | -0.68637 | 613.2489 | 784.2683 | 513.0583 | 46.4418 | 1297.3266
2.2059 | 1026.0258 | -0.68694 | 612.667 | 783.6713 | 513.0129 | 46.4226 | 1296.6842
2.2065 | 1026.0151 | -0.68732 | 612.7309 | 783.7335 | 513.0076 | 46.4086 | 1296.741
2.2073 | 1027.4732 | -0.6877 | 612.9597 | 784.2052 | 513.7366 | 46.4581 | 1297.9418
2.208 | 1027.5649 | -0.68808 | 613.1568 | 784.4176 | 513.7824 | 46.4472 | 1298.2001
2.2088 | 1027.0606 | -0.68865 | 612.8727 | 784.0495 | 513.5303 | 46.4078 | 1297.5798
2.2095 | 1026.7919 | -0.68903 | 613.1632 | 784.2952 | 513.396 | 46.3821 | 1297.6911
2.2102 | 1026.598 | -0.68961 | 612.9057 | 784.0054 | 513.299 | 46.3583 | 1297.3044
2.2109 | 1026.5349 | -0.68999 | 612.9823 | 784.0714 | 513.2674 | 46.3404 | 1297.3389
2.2117 | 1026.6497 | -0.69056 | 612.7654 | 783.8736 | 513.3248 | 46.3291 | 1297.1985
2.2124 | 1026.4557 | -0.69113 | 613.3124 | 784.3884 | 513.2279 | 46.3054 | 1297.6162
2.2127 | 1026.3733 | -0.69132 | 612.8128 | 783.8751 | 513.1867 | 46.2957 | 1297.0617
2.2138 | 1027.7262 | -0.69151 | 613.4447 | 784.7324 | 513.8631 | 46.3328 | 1298.5955
2.2145 | 1027.5072 | -0.69208 | 613.5562 | 784.8074 | 513.7536 | 46.3095 | 1298.561
2.2152 | 1027.468 | -0.69265 | 613.1775 | 784.4222 | 513.734 | 46.2927 | 1298.1562
2.2159 | 1027.1967 | -0.69322 | 613.11 | 784.3094 | 513.5983 | 46.2655 | 1297.9078
2.2167 | 1027.4681 | -0.6936 | 613.2222 | 784.4669 | 513.7341 | 46.2613 | 1298.2009
2.2175 | 1027.4559 | -0.69398 | 613.264 | 784.5066 | 513.7279 | 46.2444 | 1298.2346
2.2182 | 1027.3393 | -0.69455 | 613.5306 | 784.7538 | 513.6696 | 46.2242 | 1298.4235
2.2189 | 1027.2485 | -0.69512 | 613.304 | 784.512 | 513.6242 | 46.2052 | 1298.1363
2.2193 | 1027.3432 | -0.6955 | 613.0949 | 784.3188 | 513.6716 | 46.2005 | 1297.9904
2.2204 | 1028.3067 | -0.69607 | 613.1444 | 784.5289 | 514.1534 | 46.2231 | 1298.6822
2.2211 | 1027.9857 | -0.69645 | 613.1715 | 784.5025 | 513.9929 | 46.1937 | 1298.4953
2.2218 | 1027.8453 | -0.69683 | 613.4274 | 784.735 | 513.9227 | 46.1725 | 1298.6576
2.2226 | 1027.5216 | -0.6974 | 613.1047 | 784.3583 | 513.7608 | 46.1416 | 1298.1191
2.2232 | 1027.4832 | -0.69797 | 613.3005 | 784.5477 | 513.7416 | 46.1265 | 1298.2893
2.224 | 1027.4174 | -0.69854 | 613.0686 | 784.3048 | 513.7087 | 46.1072 | 1298.0135
2.2246 | 1027.2758 | -0.69911 | 613.2032 | 784.4158 | 513.6379 | 46.0875 | 1298.0537
2.2254 | 1027.2385 | -0.69949 | 612.8936 | 784.1001 | 513.6193 | 46.071 | 1297.7193
2.2261 | 1029.0849 | -0.69968 | 613.5331 | 785.0472 | 514.5424 | 46.1377 | 1299.5897
2.2269 | 1028.6866 | -0.70006 | 613.7634 | 785.2112 | 514.3433 | 46.1049 | 1299.5545
2.2276 | 1028.3618 | -0.70082 | 613.4933 | 784.887 | 514.1809 | 46.0755 | 1299.0678
2.2283 | 1028.1162 | -0.70139 | 613.1931 | 784.5458 | 514.0581 | 46.0497 | 1298.6039
2.229 | 1027.9223 | -0.70196 | 613.3094 | 784.6297 | 513.9611 | 46.0262 | 1298.5909
2.2297 | 1027.7045 | -0.70234 | 613.7232 | 785.0073 | 513.8523 | 46.0017 | 1298.8595
2.2305 | 1027.7696 | -0.70272 | 613.2451 | 784.54 | 513.8848 | 45.9884 | 1298.4248
2.2312 | 1027.5764 | -0.70329 | 613.2775 | 784.5402 | 513.7882 | 45.9665 | 1298.3284
2.2315 | 1027.7254 | -0.70348 | 613.1239 | 784.4115 | 513.8627 | 45.9658 | 1298.2742
2.2326 | 1029.0509 | -0.70386 | 613.6385 | 785.1469 | 514.5254 | 46.003 | 1299.6724
2.2334 | 1028.7511 | -0.70462 | 613.4763 | 784.9349 | 514.3756 | 45.9734 | 1299.3104
2.234 | 1028.429 | -0.70519 | 613.4446 | 784.8494 | 514.2145 | 45.9457 | 1299.0639
2.2348 | 1028.4664 | -0.70576 | 613.3594 | 784.7705 | 514.2332 | 45.9312 | 1299.0037
2.2355 | 1028.2209 | -0.70633 | 613.4367 | 784.8068 | 514.1104 | 45.9055 | 1298.9173
2.2363 | 1028.0778 | -0.7069 | 613.0027 | 784.349 | 514.0389 | 45.883 | 1298.3879
2.237 | 1027.9889 | -0.70728 | 613.2528 | 784.5843 | 513.9945 | 45.8643 | 1298.5787
2.2377 | 1027.9008 | -0.70766 | 613.3101 | 784.6269 | 513.9504 | 45.8472 | 1298.5773
2.238 | 1027.79 | -0.70804 | 613.0744 | 784.3727 | 513.895 | 45.8349 | 1298.2677
2.2391 | 1029.2185 | -0.70842 | 614.0995 | 785.6359 | 514.6092 | 45.8767 | 1300.2452
2.2398 | 1028.8164 | -0.70918 | 613.793 | 785.2624 | 514.4082 | 45.8441 | 1299.6706
2.2405 | 1028.547 | -0.70956 | 613.8262 | 785.2507 | 514.2735 | 45.8174 | 1299.5242
2.2413 | 1028.275 | -0.71013 | 613.6093 | 784.9885 | 514.1375 | 45.7892 | 1299.126
2.242 | 1028.1335 | -0.7107 | 613.5915 | 784.947 | 514.0667 | 45.7697 | 1299.0138
2.2428 | 1028.0439 | -0.71108 | 613.5714 | 784.912 | 514.0219 | 45.7497 | 1298.934
2.2434 | 1027.9796 | -0.71165 | 613.1431 | 784.473 | 513.9898 | 45.7337 | 1298.4628
2.2442 | 1028.3025 | -0.71203 | 613.3048 | 784.6885 | 514.1512 | 45.732 | 1298.8398
2.2449 | 1029.7346 | -0.71241 | 614.056 | 785.6784 | 514.8673 | 45.7812 | 1300.5457
2.2456 | 1029.3345 | -0.71298 | 613.7474 | 785.3031 | 514.6672 | 45.7488 | 1299.9704
2.2463 | 1029.0909 | -0.71336 | 613.8958 | 785.411 | 514.5455 | 45.7234 | 1299.9564
2.247 | 1028.8951 | -0.71413 | 614.0808 | 785.5634 | 514.4476 | 45.7001 | 1300.0109
2.2478 | 1028.6239 | -0.7147 | 613.6463 | 785.0836 | 514.3119 | 45.6735 | 1299.3956
2.2485 | 1028.43 | -0.71527 | 613.8099 | 785.2149 | 514.215 | 45.6503 | 1299.4299
2.2493 | 1028.2869 | -0.71584 | 613.3293 | 784.7104 | 514.1434 | 45.628 | 1298.8539
2.2499 | 1028.2504 | -0.71622 | 613.1361 | 784.5112 | 514.1252 | 45.6133 | 1298.6364
2.2507 | 1028.1331 | -0.71679 | 613.1271 | 784.4826 | 514.0665 | 45.5921 | 1298.5492
2.2513 | 1029.5677 | -0.71698 | 613.9146 | 785.5093 | 514.7839 | 45.6428 | 1300.2931
2.2521 | 1029.1954 | -0.71736 | 613.3043 | 784.8369 | 514.5977 | 45.6118 | 1299.4346
2.2529 | 1029.2835 | -0.71793 | 613.3643 | 784.9115 | 514.6417 | 45.5983 | 1299.5533
2.2536 | 1028.9349 | -0.7185 | 613.2459 | 784.7351 | 514.4675 | 45.5684 | 1299.2025
2.2544 | 1028.7919 | -0.71907 | 613.5839 | 785.0492 | 514.3959 | 45.5461 | 1299.4452
2.2551 | 1028.5491 | -0.71945 | 613.4042 | 784.8291 | 514.2746 | 45.5223 | 1299.1036
2.2559 | 1028.5111 | -0.71983 | 614.4331 | 785.8516 | 514.2555 | 45.5048 | 1300.1072
2.2565 | 1028.55 | -0.7204 | 613.4745 | 784.8995 | 514.275 | 45.4935 | 1299.1745
2.2569 | 1028.5177 | -0.72059 | 613.451 | 784.8706 | 514.2588 | 45.4834 | 1299.1295
2.2579 | 1029.6867 | -0.72116 | 613.9233 | 785.5378 | 514.8434 | 45.515 | 1300.3811
2.2586 | 1029.364 | -0.72173 | 613.5483 | 785.109 | 514.682 | 45.4863 | 1299.791
2.2594 | 1029.2494 | -0.72211 | 613.4779 | 785.0195 | 514.6247 | 45.4668 | 1299.6442
2.2601 | 1029.0813 | -0.72268 | 613.5685 | 785.0821 | 514.5407 | 45.445 | 1299.6227
2.2608 | 1029.044 | -0.72306 | 613.6198 | 785.1271 | 514.522 | 45.4289 | 1299.6491
2.2616 | 1028.901 | -0.72363 | 613.7108 | 785.1943 | 514.4505 | 45.4068 | 1299.6448
2.2623 | 1029.2225 | -0.7242 | 613.6836 | 785.2207 | 514.6113 | 45.4066 | 1299.8319
2.263 | 1029.0802 | -0.72477 | 613.6433 | 785.1567 | 514.5401 | 45.386 | 1299.6968
2.2634 | 1028.9971 | -0.72496 | 613.5626 | 785.0622 | 514.4986 | 45.3752 | 1299.5607
2.2645 | 1030.2676 | -0.72553 | 614.2912 | 786.0025 | 515.1338 | 45.4083 | 1301.1363
2.2652 | 1029.8168 | -0.7261 | 613.9395 | 785.5756 | 514.9084 | 45.3755 | 1300.484
2.2659 | 1029.4961 | -0.72648 | 613.9004 | 785.483 | 514.748 | 45.347 | 1300.2311
2.2666 | 1029.4569 | -0.72705 | 613.5758 | 785.1519 | 514.7284 | 45.331 | 1299.8804
2.2673 | 1029.3938 | -0.72743 | 614.1037 | 785.6693 | 514.6969 | 45.3139 | 1300.3662
2.268 | 1029.2534 | -0.72781 | 613.592 | 785.1342 | 514.6267 | 45.2934 | 1299.7609
2.2688 | 1029.1877 | -0.72838 | 614.4346 | 785.9658 | 514.5938 | 45.2748 | 1300.5597
2.2694 | 1029.0977 | -0.72895 | 613.7026 | 785.2188 | 514.5488 | 45.258 | 1299.7677
2.2702 | 1030.5311 | -0.72914 | 614.6629 | 786.4181 | 515.2656 | 45.3068 | 1301.6836
2.271 | 1030.6707 | -0.72971 | 613.7744 | 785.5529 | 515.3354 | 45.2958 | 1300.8882
2.2717 | 1030.1677 | -0.73028 | 613.876 | 785.5706 | 515.0838 | 45.2594 | 1300.6545
2.2724 | 1029.8458 | -0.73085 | 614.0996 | 785.7406 | 514.9229 | 45.2324 | 1300.6635
2.2731 | 1029.6777 | -0.73142 | 613.7229 | 785.3359 | 514.8389 | 45.2108 | 1300.1747
2.2739 | 1029.5366 | -0.7318 | 613.5465 | 785.1359 | 514.7683 | 45.1889 | 1299.9042
2.2745 | 1029.4724 | -0.73237 | 613.5359 | 785.1146 | 514.7362 | 45.1733 | 1299.8508
2.2752 | 1029.3062 | -0.73275 | 613.8526 | 785.4036 | 514.6531 | 45.1518 | 1300.0567
2.276 | 1029.2413 | -0.73332 | 613.7208 | 785.261 | 514.6206 | 45.1348 | 1299.8817
2.2767 | 1030.8034 | -0.73351 | 614.6802 | 786.4808 | 515.4017 | 45.1892 | 1301.8825
2.2775 | 1030.4799 | -0.73408 | 614.1643 | 785.911 | 515.24 | 45.1594 | 1301.1509
2.2781 | 1030.1323 | -0.73465 | 613.7352 | 785.4239 | 515.0661 | 45.1313 | 1300.4901
2.2788 | 1029.9642 | -0.73522 | 613.9399 | 785.6006 | 514.9821 | 45.1098 | 1300.5827
2.2795 | 1029.7704 | -0.73579 | 613.9927 | 785.6211 | 514.8852 | 45.0871 | 1300.5063
2.2803 | 1029.99 | -0.73617 | 613.6248 | 785.2898 | 514.995 | 45.0812 | 1300.2848
2.281 | 1029.8993 | -0.73674 | 613.7386 | 785.3884 | 514.9496 | 45.0631 | 1300.3381
2.2818 | 1029.8105 | -0.73712 | 613.8276 | 785.4626 | 514.9052 | 45.045 | 1300.3679
2.2821 | 1029.6482 | -0.7375 | 613.8654 | 785.4734 | 514.8241 | 45.0309 | 1300.2975
2.2833 | 1031.049 | -0.73789 | 614.3423 | 786.1838 | 515.5245 | 45.0696 | 1301.7083
2.2839 | 1030.5983 | -0.73846 | 614.1983 | 785.9647 | 515.2992 | 45.0372 | 1301.2638
2.2846 | 1030.2757 | -0.73903 | 613.8816 | 785.5943 | 515.1379 | 45.009 | 1300.7321
2.2854 | 1030.1861 | -0.73941 | 613.9045 | 785.6022 | 515.0931 | 44.9895 | 1300.6952
2.2861 | 1029.9151 | -0.73998 | 613.285 | 784.9375 | 514.9575 | 44.9636 | 1299.8951
2.2868 | 1029.8251 | -0.74055 | 613.4402 | 785.0777 | 514.9125 | 44.947 | 1299.9903
2.2876 | 1029.7078 | -0.74112 | 613.3577 | 784.9757 | 514.8539 | 44.9264 | 1299.8296
2.2882 | 1029.697 | -0.7415 | 613.9958 | 785.6119 | 514.8485 | 44.9133 | 1300.4605
2.2891 | 1031.5934 | -0.7415 | 614.1975 | 786.1297 | 515.7967 | 44.9779 | 1301.9264
2.2898 | 1031.1942 | -0.74207 | 614.516 | 786.3817 | 515.5971 | 44.9478 | 1301.9788
2.2905 | 1030.9489 | -0.74264 | 613.8805 | 785.7054 | 515.4745 | 44.923 | 1301.1798
2.2911 | 1030.7044 | -0.74321 | 614.2956 | 786.0797 | 515.3522 | 44.8997 | 1301.4319
2.2919 | 1030.5375 | -0.74359 | 614.1911 | 785.9474 | 515.2688 | 44.877 | 1301.2161
2.2926 | 1030.4468 | -0.74416 | 613.8783 | 785.6194 | 515.2234 | 44.859 | 1300.8428
2.2934 | 1030.4076 | -0.74473 | 613.9901 | 785.7247 | 515.2038 | 44.8433 | 1300.9285
2.2941 | 1030.3168 | -0.7453 | 614.0753 | 785.7948 | 515.1584 | 44.8254 | 1300.9532
2.2948 | 1030.2776 | -0.74587 | 614.1809 | 785.8938 | 515.1388 | 44.8097 | 1301.0326
2.2955 | 1031.7619 | -0.74606 | 614.257 | 786.2174 | 515.881 | 44.8604 | 1302.0983
2.2962 | 1031.3878 | -0.74663 | 614.5676 | 786.4656 | 515.6939 | 44.8301 | 1302.1595
2.297 | 1031.116 | -0.7472 | 614.4868 | 786.3395 | 515.558 | 44.8029 | 1301.8975
2.2976 | 1030.923 | -0.74777 | 614.3185 | 786.139 | 515.4615 | 44.782 | 1301.6005
2.2984 | 1031.0375 | -0.74834 | 614.1096 | 785.9492 | 515.5188 | 44.7716 | 1301.4679
2.2991 | 1030.8933 | -0.7491 | 613.9785 | 785.7941 | 515.4467 | 44.7514 | 1301.2407
2.2999 | 1030.4955 | -0.74948 | 614.1452 | 785.8944 | 515.2477 | 44.7202 | 1301.1422
2.3007 | 1030.3525 | -0.75005 | 613.9215 | 785.6469 | 515.1762 | 44.6987 | 1300.8232
2.3009 | 1030.2959 | -0.75024 | 613.8227 | 785.5387 | 515.148 | 44.6906 | 1300.6866
2.302 | 1031.5168 | -0.75062 | 614.0134 | 785.9329 | 515.7584 | 44.7228 | 1301.6913
2.3027 | 1031.1685 | -0.75119 | 614.3463 | 786.2078 | 515.5843 | 44.6938 | 1301.792
2.3034 | 1030.7925 | -0.75195 | 614.1446 | 785.9434 | 515.3963 | 44.6636 | 1301.3396
2.3042 | 1030.6772 | -0.75233 | 613.9498 | 785.7293 | 515.3386 | 44.6433 | 1301.0679
2.3049 | 1030.4604 | -0.75271 | 614.0377 | 785.7811 | 515.2302 | 44.6215 | 1301.0113
2.3056 | 1030.3974 | -0.75309 | 614.4101 | 786.143 | 515.1987 | 44.6049 | 1301.3417
2.3064 | 1030.4089 | -0.75366 | 614.0911 | 785.826 | 515.2045 | 44.5901 | 1301.0304
2.3072 | 1030.8344 | -0.75404 | 614.2901 | 786.0958 | 515.4172 | 44.5934 | 1301.513
2.3075 | 1030.7264 | -0.75423 | 614.4288 | 786.2165 | 515.3632 | 44.5832 | 1301.5797
2.3085 | 1032.1274 | -0.75461 | 614.7111 | 786.7323 | 516.0637 | 44.6231 | 1302.796
2.3092 | 1031.7534 | -0.75518 | 614.6441 | 786.603 | 515.8767 | 44.5931 | 1302.4797
2.31 | 1031.4547 | -0.75594 | 614.2305 | 786.1396 | 515.7273 | 44.5663 | 1301.867
2.3107 | 1031.2886 | -0.75632 | 614.2582 | 786.1396 | 515.6443 | 44.5453 | 1301.7839
2.3115 | 1031.2486 | -0.75689 | 614.7675 | 786.6423 | 515.6243 | 44.5284 | 1302.2666
2.3122 | 1031.1064 | -0.75746 | 614.3648 | 786.2159 | 515.5532 | 44.5085 | 1301.7691
2.3128 | 1031.0184 | -0.75784 | 614.3815 | 786.2179 | 515.5092 | 44.4923 | 1301.7271
2.3135 | 1030.9772 | -0.7586 | 614.0618 | 785.8913 | 515.4886 | 44.4768 | 1301.3799
2.3143 | 1032.4095 | -0.75879 | 614.818 | 786.8863 | 516.2048 | 44.5249 | 1303.091
2.315 | 1032.0375 | -0.75917 | 614.3902 | 786.3965 | 516.0188 | 44.4951 | 1302.4152
2.3157 | 1031.7665 | -0.75974 | 614.5829 | 786.544 | 515.8833 | 44.4696 | 1302.4272
2.3165 | 1031.8553 | -0.76031 | 614.4798 | 786.4556 | 515.9276 | 44.4583 | 1302.3833
2.3172 | 1031.61 | -0.76088 | 615.1243 | 787.0593 | 515.805 | 44.434 | 1302.8643
2.3179 | 1031.3133 | -0.76145 | 614.607 | 786.4926 | 515.6567 | 44.4075 | 1302.1492
2.3187 | 1031.1189 | -0.76203 | 614.0467 | 785.8998 | 515.5594 | 44.384 | 1301.4593
2.3193 | 1031.0032 | -0.7626 | 614.3416 | 786.1755 | 515.5016 | 44.3667 | 1301.6771
2.32 | 1030.9639 | -0.76317 | 614.2819 | 786.1093 | 515.482 | 44.3513 | 1301.5912
2.3208 | 1032.4219 | -0.76336 | 615.1281 | 787.1984 | 516.2109 | 44.4005 | 1303.4094
2.3215 | 1032.0756 | -0.76374 | 614.616 | 786.6286 | 516.0378 | 44.3719 | 1302.6664
2.3222 | 1031.6997 | -0.7645 | 614.3971 | 786.3471 | 515.8499 | 44.342 | 1302.1969
2.3229 | 1031.508 | -0.76488 | 614.2791 | 786.1971 | 515.754 | 44.3201 | 1301.9511
2.3236 | 1031.3143 | -0.76545 | 614.2018 | 786.0875 | 515.6571 | 44.2981 | 1301.7447
2.3243 | 1031.1721 | -0.76602 | 613.847 | 785.709 | 515.586 | 44.2784 | 1301.2951
2.3253 | 1031.4672 | -0.7664 | 614.7588 | 786.67 | 515.7336 | 44.2733 | 1302.4036
2.3259 | 1031.403 | -0.76697 | 614.2201 | 786.1206 | 515.7015 | 44.2583 | 1301.8221
2.3263 | 1031.2427 | -0.76716 | 614.0968 | 785.9706 | 515.6214 | 44.2446 | 1301.5919
2.3274 | 1032.6167 | -0.76754 | 615.0057 | 787.1085 | 516.3084 | 44.2819 | 1303.4168
2.3281 | 1032.1644 | -0.7683 | 614.4441 | 786.4715 | 516.0822 | 44.2502 | 1302.5537
2.3289 | 1031.9462 | -0.76868 | 614.5127 | 786.5037 | 515.9731 | 44.2259 | 1302.4768
2.3295 | 1031.6265 | -0.76906 | 615.0948 | 787.0325 | 515.8132 | 44.1999 | 1302.8458
2.3302 | 1031.6664 | -0.76944 | 615.2379 | 787.1823 | 515.8332 | 44.1881 | 1303.0155
2.3309 | 1031.6806 | -0.76982 | 614.7087 | 786.6555 | 515.8403 | 44.1751 | 1302.4958
2.3317 | 1031.7693 | -0.77039 | 614.9511 | 786.9127 | 515.8847 | 44.164 | 1302.7973
2.3324 | 1031.5764 | -0.77096 | 614.7281 | 786.6575 | 515.7882 | 44.1435 | 1302.4457
2.3327 | 1031.5449 | -0.77115 | 614.7472 | 786.6713 | 515.7724 | 44.1354 | 1302.4438
2.3338 | 1032.9433 | -0.77172 | 615.0286 | 787.1859 | 516.4717 | 44.175 | 1303.6575
2.3346 | 1033.0577 | -0.77229 | 614.9424 | 787.1187 | 516.5289 | 44.165 | 1303.6475
2.3354 | 1032.6316 | -0.77286 | 615.5073 | 787.6126 | 516.3158 | 44.1319 | 1303.9284
2.336 | 1032.4169 | -0.77305 | 615.3541 | 787.4235 | 516.2084 | 44.1105 | 1303.632
2.3367 | 1032.3004 | -0.77362 | 615.0053 | 787.0554 | 516.1502 | 44.092 | 1303.2056
2.3375 | 1032.2347 | -0.77419 | 614.7017 | 786.7408 | 516.1173 | 44.0744 | 1302.8582
2.3382 | 1032.1724 | -0.77457 | 614.6619 | 786.6906 | 516.0862 | 44.0596 | 1302.7768
2.3389 | 1032.2096 | -0.77514 | 614.9614 | 786.9963 | 516.1048 | 44.0463 | 1303.1011
2.3397 | 1033.7443 | -0.77533 | 615.6486 | 787.9393 | 516.8721 | 44.0984 | 1304.8115
2.3404 | 1033.3447 | -0.7759 | 615.0297 | 787.2539 | 516.6724 | 44.0679 | 1303.9262
2.341 | 1033.0488 | -0.77647 | 615.3512 | 787.526 | 516.5244 | 44.0431 | 1304.0504
2.3417 | 1032.8294 | -0.77704 | 614.911 | 787.0492 | 516.4147 | 44.0203 | 1303.4639
2.3424 | 1032.61 | -0.77761 | 615.1087 | 787.2104 | 516.305 | 43.9975 | 1303.5154
2.3433 | 1032.9296 | -0.77818 | 615.1823 | 787.3372 | 516.4648 | 43.995 | 1303.802
2.344 | 1032.7901 | -0.77856 | 615.1263 | 787.258 | 516.3951 | 43.9769 | 1303.653
2.3447 | 1032.6491 | -0.77894 | 614.8044 | 786.9126 | 516.3246 | 43.9562 | 1303.2371
2.345 | 1032.6698 | -0.77913 | 615.3831 | 787.4947 | 516.3349 | 43.9517 | 1303.8296
2.3461 | 1033.9393 | -0.7797 | 615.1529 | 787.4761 | 516.9696 | 43.9857 | 1304.4458
2.3468 | 1033.512 | -0.78046 | 615.2715 | 787.5235 | 516.756 | 43.9541 | 1304.2795
2.3476 | 1033.3968 | -0.78084 | 615.5526 | 787.7854 | 516.6984 | 43.9344 | 1304.4838
2.3482 | 1033.1009 | -0.78141 | 615.1282 | 787.3117 | 516.5505 | 43.9098 | 1303.8621
2.349 | 1032.9588 | -0.78198 | 615.2328 | 787.3926 | 516.4794 | 43.8903 | 1303.872
2.3497 | 1032.8443 | -0.78236 | 614.929 | 787.0697 | 516.4221 | 43.8721 | 1303.4919
2.3504 | 1032.807 | -0.78274 | 615.0042 | 787.1387 | 516.4035 | 43.8571 | 1303.5422
2.3511 | 1032.7697 | -0.78312 | 615.2071 | 787.3353 | 516.3848 | 43.8422 | 1303.7202
2.3515 | 1032.8384 | -0.7835 | 615.1632 | 787.3029 | 516.4192 | 43.8371 | 1303.7221
2.3526 | 1034.4956 | -0.78388 | 615.7234 | 788.1393 | 517.2478 | 43.8876 | 1305.3871
2.3533 | 1034.199 | -0.78445 | 615.4012 | 787.7677 | 517.0995 | 43.8616 | 1304.8672
2.3541 | 1033.874 | -0.78521 | 615.4759 | 787.7882 | 516.937 | 43.8331 | 1304.7252
2.3548 | 1033.6316 | -0.78559 | 615.2975 | 787.5694 | 516.8158 | 43.8109 | 1304.3852
2.3555 | 1033.5132 | -0.78636 | 615.0851 | 787.3373 | 516.7566 | 43.7925 | 1304.0939
2.3562 | 1033.2939 | -0.78693 | 615.414 | 787.6296 | 516.6469 | 43.7699 | 1304.2766
2.3569 | 1033.126 | -0.7875 | 614.9019 | 787.0896 | 516.563 | 43.7495 | 1303.6526
2.3577 | 1033.0107 | -0.78788 | 615.0995 | 787.268 | 516.5054 | 43.73 | 1303.7733
2.3583 | 1034.4942 | -0.78807 | 615.7459 | 788.1616 | 517.2471 | 43.781 | 1305.4087
2.3591 | 1034.0947 | -0.78864 | 615.3415 | 787.6907 | 517.0474 | 43.7507 | 1304.738
2.3598 | 1033.7725 | -0.78921 | 615.2661 | 787.5615 | 516.8862 | 43.7238 | 1304.4478
2.3605 | 1033.5512 | -0.78997 | 615.2031 | 787.4616 | 516.7756 | 43.7012 | 1304.2372
2.3613 | 1033.6429 | -0.79016 | 615.4687 | 787.7426 | 516.8215 | 43.6892 | 1304.564
2.3621 | 1033.578 | -0.79073 | 615.3488 | 787.6118 | 516.789 | 43.6732 | 1304.4008
2.3628 | 1033.412 | -0.79111 | 615.3787 | 787.614 | 516.706 | 43.6529 | 1304.32
2.3635 | 1033.4737 | -0.79187 | 615.187 | 787.4327 | 516.7369 | 43.6423 | 1304.1695
2.3642 | 1033.3593 | -0.79225 | 614.9145 | 787.141 | 516.6796 | 43.6243 | 1303.8207
2.3649 | 1034.8675 | -0.79244 | 615.418 | 787.896 | 517.4338 | 43.6748 | 1305.3297
2.3656 | 1034.3632 | -0.7932 | 615.5375 | 787.9314 | 517.1816 | 43.6403 | 1305.113
2.3664 | 1033.9896 | -0.79377 | 615.1235 | 787.4551 | 516.9948 | 43.6113 | 1304.4499
2.3671 | 1033.796 | -0.79434 | 615.5026 | 787.8019 | 516.898 | 43.59 | 1304.6999
2.3678 | 1033.4737 | -0.79491 | 614.7922 | 787.0379 | 516.7369 | 43.5632 | 1303.7747
2.3685 | 1033.3335 | -0.79529 | 614.9627 | 787.185 | 516.6668 | 43.5441 | 1303.8517
2.3693 | 1033.3469 | -0.79567 | 615.4231 | 787.6476 | 516.6735 | 43.5302 | 1304.321
2.3699 | 1033.257 | -0.79624 | 615.0814 | 787.2909 | 516.6285 | 43.5146 | 1303.9194
2.3704 | 1033.6336 | -0.79662 | 615.1112 | 787.3835 | 516.8168 | 43.5213 | 1304.2003
2.3715 | 1034.851 | -0.79719 | 615.5735 | 788.0487 | 517.4255 | 43.5529 | 1305.4742
2.3721 | 1034.2723 | -0.79776 | 615.7609 | 788.1397 | 517.1362 | 43.5167 | 1305.2758
2.3729 | 1033.9521 | -0.79814 | 615.6061 | 787.9314 | 516.976 | 43.49 | 1304.9075
2.3737 | 1033.8349 | -0.79871 | 615.0534 | 787.3592 | 516.9174 | 43.4707 | 1304.2767
2.3743 | 1033.6202 | -0.7989 | 615.9788 | 788.2488 | 516.8101 | 43.4499 | 1305.059
2.375 | 1033.6325 | -0.79947 | 615.2465 | 787.5185 | 516.8162 | 43.4373 | 1304.3348
2.3757 | 1033.6942 | -0.80023 | 616.3966 | 788.679 | 516.8471 | 43.4268 | 1305.5261
2.3764 | 1033.4491 | -0.8008 | 614.9477 | 787.1893 | 516.7246 | 43.4034 | 1303.9138
2.3768 | 1033.3405 | -0.80099 | 615.1118 | 787.3352 | 516.6702 | 43.3923 | 1304.0055
2.3779 | 1034.7121 | -0.80156 | 615.3717 | 787.8237 | 517.356 | 43.4304 | 1305.1798
2.3787 | 1034.2625 | -0.80194 | 615.5493 | 787.9263 | 517.1312 | 43.3971 | 1305.0576
2.3794 | 1034.4547 | -0.80251 | 615.4469 | 787.8561 | 517.2274 | 43.3921 | 1305.0834
2.3801 | 1034.1068 | -0.80308 | 615.3 | 787.6511 | 517.0534 | 43.3645 | 1304.7045
2.3808 | 1033.9666 | -0.80346 | 615.2626 | 787.5904 | 516.9833 | 43.3455 | 1304.5737
2.3815 | 1033.8779 | -0.80384 | 615.2812 | 787.5942 | 516.939 | 43.3288 | 1304.5331
2.3822 | 1033.8901 | -0.80441 | 615.491 | 787.8061 | 516.9451 | 43.3163 | 1304.7511
2.383 | 1033.8766 | -0.80498 | 615.5416 | 787.8544 | 516.9383 | 43.3027 | 1304.7927
2.3837 | 1035.2807 | -0.80517 | 615.8247 | 788.3715 | 517.6404 | 43.3473 | 1306.0118
2.3844 | 1034.8565 | -0.80574 | 615.7865 | 788.2625 | 517.4282 | 43.3178 | 1305.6908
2.3851 | 1034.5877 | -0.80612 | 615.8238 | 788.255 | 517.2938 | 43.2935 | 1305.5489
2.3859 | 1034.4191 | -0.80669 | 615.8001 | 788.2032 | 517.2095 | 43.2722 | 1305.4128
2.3865 | 1034.2777 | -0.80726 | 615.7448 | 788.1245 | 517.1389 | 43.2546 | 1305.2633
2.3873 | 1034.1349 | -0.80783 | 615.5361 | 787.8919 | 517.0674 | 43.2343 | 1304.9594
2.388 | 1034.0442 | -0.8084 | 615.1805 | 787.5212 | 517.0221 | 43.2176 | 1304.5433
2.3888 | 1034.3155 | -0.80878 | 615.3999 | 787.7858 | 517.1577 | 43.216 | 1304.9436
2.3895 | 1034.1734 | -0.80935 | 615.4241 | 787.7863 | 517.0867 | 43.1971 | 1304.873
2.3902 | 1035.7305 | -0.80973 | 616.2123 | 788.834 | 517.8652 | 43.2493 | 1306.6993
2.3909 | 1035.1512 | -0.81031 | 615.9364 | 788.4616 | 517.5756 | 43.2121 | 1306.0372
2.3916 | 1034.8053 | -0.81069 | 615.7518 | 788.2194 | 517.4027 | 43.1847 | 1305.622
2.3923 | 1034.5603 | -0.81126 | 615.4414 | 787.8682 | 517.2802 | 43.1616 | 1305.1483
2.393 | 1034.4716 | -0.81164 | 615.4875 | 787.8994 | 517.2358 | 43.145 | 1305.1352
2.3938 | 1034.3545 | -0.81221 | 615.3503 | 787.7427 | 517.1772 | 43.1259 | 1304.92
2.3946 | 1034.2895 | -0.81278 | 615.2967 | 787.6783 | 517.1448 | 43.1103 | 1304.823
2.3952 | 1034.1778 | -0.81297 | 615.7165 | 788.0795 | 517.0889 | 43.094 | 1305.1684
2.3956 | 1034.1701 | -0.81335 | 615.2225 | 787.5841 | 517.085 | 43.0873 | 1304.6692
2.3966 | 1035.4898 | -0.81392 | 615.9002 | 788.4818 | 517.7449 | 43.123 | 1306.2267
2.3975 | 1035.6309 | -0.8143 | 616.1431 | 788.7483 | 517.8155 | 43.1135 | 1306.5637
2.3982 | 1035.2297 | -0.81506 | 615.6299 | 788.1682 | 517.6149 | 43.0839 | 1305.783
2.3989 | 1034.9591 | -0.81563 | 615.585 | 788.0781 | 517.4795 | 43.0597 | 1305.5577
2.3996 | 1034.7932 | -0.81601 | 615.4873 | 787.9528 | 517.3966 | 43.04 | 1305.3494
2.4003 | 1034.6788 | -0.81639 | 615.5787 | 788.0252 | 517.3394 | 43.0224 | 1305.3646
2.4011 | 1034.6119 | -0.81715 | 615.4291 | 787.8644 | 517.3059 | 43.0068 | 1305.1704
2.4018 | 1034.4441 | -0.81772 | 615.8332 | 788.2406 | 517.2221 | 42.987 | 1305.4626
2.4025 | 1035.9514 | -0.81791 | 615.843 | 788.5016 | 517.9757 | 43.0369 | 1306.4773
2.4032 | 1035.5027 | -0.81829 | 616.1692 | 788.753 | 517.7514 | 43.0054 | 1306.5043
2.4039 | 1035.3092 | -0.81886 | 615.8109 | 788.3624 | 517.6546 | 42.9846 | 1306.017
2.4046 | 1035.0366 | -0.81962 | 615.703 | 788.2091 | 517.5183 | 42.9604 | 1305.7274
2.4054 | 1034.8708 | -0.82 | 615.6185 | 788.097 | 517.4354 | 42.9408 | 1305.5324
2.4061 | 1034.6753 | -0.82076 | 615.4463 | 787.8922 | 517.3377 | 42.9199 | 1305.2298
2.4069 | 1034.8679 | -0.82114 | 615.4725 | 787.9504 | 517.4339 | 42.9126 | 1305.3844
2.4076 | 1034.7001 | -0.82171 | 615.4917 | 787.9418 | 517.3501 | 42.8928 | 1305.2918
2.4083 | 1034.3551 | -0.82209 | 615.4336 | 787.8261 | 517.1775 | 42.867 | 1305.0037
2.409 | 1035.9908 | -0.82228 | 615.7961 | 788.4612 | 517.9954 | 42.9222 | 1306.4566
2.4097 | 1035.5935 | -0.82266 | 615.8886 | 788.4876 | 517.7968 | 42.893 | 1306.2843
2.4104 | 1035.3486 | -0.82323 | 615.7552 | 788.3133 | 517.6743 | 42.8701 | 1305.9876
2.4112 | 1035.1789 | -0.82399 | 615.7115 | 788.2414 | 517.5895 | 42.8503 | 1305.8308
2.4119 | 1034.9874 | -0.82437 | 616.0599 | 788.5578 | 517.4937 | 42.8296 | 1306.0515
2.4126 | 1034.8967 | -0.82494 | 616.6149 | 789.0977 | 517.4484 | 42.8132 | 1306.546
2.4133 | 1034.808 | -0.82532 | 615.4514 | 787.9194 | 517.404 | 42.7968 | 1305.3234
2.414 | 1034.745 | -0.8257 | 615.7561 | 788.2136 | 517.3725 | 42.7815 | 1305.5861
2.4144 | 1034.8401 | -0.82608 | 615.5998 | 788.0732 | 517.4201 | 42.7791 | 1305.4932
2.4155 | 1036.4433 | -0.82646 | 616.3142 | 789.0548 | 518.2217 | 42.8252 | 1307.2764
2.4162 | 1035.9671 | -0.82703 | 616.2139 | 788.875 | 517.9835 | 42.7928 | 1306.8586
2.417 | 1035.6688 | -0.82779 | 615.7516 | 788.3631 | 517.8344 | 42.7678 | 1306.1975
2.4177 | 1035.3468 | -0.82836 | 615.7352 | 788.293 | 517.6734 | 42.7418 | 1305.9664
2.4185 | 1035.2811 | -0.82893 | 615.7628 | 788.3097 | 517.6406 | 42.7252 | 1305.9502
2.4191 | 1035.1418 | -0.82931 | 616.0947 | 788.6183 | 517.5709 | 42.7081 | 1306.1892
2.4199 | 1034.9733 | -0.82988 | 615.6788 | 788.1743 | 517.4866 | 42.6872 | 1305.661
2.4205 | 1034.8853 | -0.83026 | 615.5707 | 788.0516 | 517.4427 | 42.6722 | 1305.4942
2.421 | 1034.9025 | -0.83064 | 616.1228 | 788.6066 | 517.4513 | 42.6653 | 1306.0578
2.422 | 1036.1473 | -0.83102 | 616.289 | 788.9802 | 518.0736 | 42.6991 | 1307.0539
2.4227 | 1035.8759 | -0.83159 | 615.6856 | 788.3316 | 517.938 | 42.674 | 1306.2695
2.4234 | 1035.6061 | -0.83216 | 615.9916 | 788.5927 | 517.8031 | 42.6515 | 1306.3957
2.4242 | 1035.4376 | -0.83273 | 615.9157 | 788.4886 | 517.7188 | 42.6307 | 1306.2074
2.4249 | 1035.5802 | -0.83311 | 615.6114 | 788.2081 | 517.7901 | 42.624 | 1305.9982
2.4256 | 1035.4125 | -0.83368 | 615.9364 | 788.5051 | 517.7062 | 42.6045 | 1306.2114
2.4263 | 1035.2704 | -0.83425 | 615.7164 | 788.2615 | 517.6352 | 42.5861 | 1305.8967
2.4271 | 1035.0762 | -0.83483 | 615.7565 | 788.2692 | 517.5381 | 42.5643 | 1305.8073
2.4278 | 1036.5836 | -0.83502 | 616.0261 | 788.79 | 518.2918 | 42.6151 | 1307.0818
2.4285 | 1036.2372 | -0.8354 | 615.7834 | 788.4896 | 518.1186 | 42.587 | 1306.6082
2.4292 | 1035.8903 | -0.83597 | 615.7563 | 788.4047 | 517.9452 | 42.5615 | 1306.3498
2.4299 | 1035.6455 | -0.83654 | 615.5344 | 788.1419 | 517.8227 | 42.5388 | 1305.9647
2.4307 | 1035.5264 | -0.8373 | 615.7116 | 788.2993 | 517.7632 | 42.5202 | 1306.0625
2.4313 | 1035.231 | -0.83787 | 615.6775 | 788.216 | 517.6155 | 42.4967 | 1305.8315
2.4321 | 1035.0921 | -0.83806 | 615.4861 | 788.0014 | 517.546 | 42.4773 | 1305.5475
2.4328 | 1035.0014 | -0.83863 | 615.4387 | 787.9389 | 517.5007 | 42.4611 | 1305.4396
2.4336 | 1035.2955 | -0.8392 | 615.6941 | 788.2433 | 517.6477 | 42.4594 | 1305.8911
2.4344 | 1036.8012 | -0.83939 | 616.3943 | 789.1945 | 518.4006 | 42.5075 | 1307.5951
2.4351 | 1036.4279 | -0.83996 | 616.1766 | 788.9145 | 518.2139 | 42.4797 | 1307.1285
2.4358 | 1036.025 | -0.84091 | 615.6162 | 788.287 | 518.0125 | 42.4507 | 1306.2995
2.4365 | 1035.6525 | -0.84148 | 615.6508 | 788.2595 | 517.8262 | 42.4242 | 1306.0858
2.4373 | 1035.4345 | -0.84186 | 615.5915 | 788.164 | 517.7173 | 42.4015 | 1305.8812
2.4379 | 1035.3447 | -0.84243 | 615.7773 | 788.3347 | 517.6723 | 42.3866 | 1306.0071
2.4386 | 1035.1018 | -0.84281 | 615.4872 | 788.0042 | 517.5509 | 42.3642 | 1305.5551
2.4394 | 1035.1673 | -0.84319 | 615.6082 | 788.1361 | 517.5837 | 42.3545 | 1305.7197
2.4398 | 1035.1094 | -0.84338 | 615.9116 | 788.4298 | 517.5547 | 42.3447 | 1305.9845
2.4409 | 1036.4795 | -0.84395 | 616.2635 | 789.01 | 518.2397 | 42.3822 | 1307.2498
2.4415 | 1036.1584 | -0.84452 | 615.9234 | 788.6165 | 518.0792 | 42.3578 | 1306.6957
2.4422 | 1035.8365 | -0.84509 | 616.1178 | 788.7572 | 517.9182 | 42.3322 | 1306.6755
2.4431 | 1036.104 | -0.84566 | 616.0218 | 788.7058 | 518.052 | 42.3283 | 1306.7578
2.4437 | 1035.7849 | -0.84604 | 615.8954 | 788.5262 | 517.8924 | 42.3041 | 1306.4187
2.4445 | 1035.6164 | -0.84661 | 615.7209 | 788.3236 | 517.8082 | 42.2836 | 1306.1318
2.4451 | 1035.4771 | -0.84699 | 615.7975 | 788.3771 | 517.7386 | 42.2667 | 1306.1156
2.4459 | 1035.5663 | -0.84756 | 615.9056 | 788.5 | 517.7832 | 42.258 | 1306.2831
2.4463 | 1035.5341 | -0.84775 | 615.784 | 788.373 | 517.767 | 42.2493 | 1306.1401
2.4473 | 1036.6993 | -0.84832 | 616.3799 | 789.1631 | 518.3496 | 42.2796 | 1307.5128
2.4481 | 1036.43 | -0.8487 | 616.3601 | 789.0984 | 518.215 | 42.255 | 1307.3134
2.4487 | 1036.3125 | -0.84946 | 615.997 | 788.7157 | 518.1562 | 42.2391 | 1306.872
2.4494 | 1036.0953 | -0.84984 | 615.6876 | 788.3702 | 518.0477 | 42.2179 | 1306.4178
2.4502 | 1035.9783 | -0.85041 | 615.8801 | 788.5431 | 517.9891 | 42.1995 | 1306.5323
2.4509 | 1035.9378 | -0.85117 | 615.9945 | 788.6508 | 517.9689 | 42.1868 | 1306.6197
2.4517 | 1036.0769 | -0.85174 | 615.8169 | 788.4963 | 518.0384 | 42.1777 | 1306.5348
2.4524 | 1035.8072 | -0.85231 | 615.9621 | 788.5966 | 517.9036 | 42.1556 | 1306.5002
2.4532 | 1037.3638 | -0.8525 | 616.3729 | 789.2669 | 518.6819 | 42.2055 | 1307.9488
2.4538 | 1036.7345 | -0.85307 | 615.8102 | 788.5992 | 518.3672 | 42.1688 | 1306.9665
2.4545 | 1036.387 | -0.85364 | 616.1615 | 788.8927 | 518.1935 | 42.1424 | 1307.0862
2.4552 | 1036.1679 | -0.85421 | 616.552 | 789.2467 | 518.084 | 42.1212 | 1307.3306
2.456 | 1036.0022 | -0.85459 | 616.2991 | 788.9661 | 518.0011 | 42.1021 | 1306.9672
2.4567 | 1035.7318 | -0.85516 | 615.5834 | 788.2054 | 517.8659 | 42.0789 | 1306.0713
2.4574 | 1035.5898 | -0.85573 | 615.4981 | 788.0964 | 517.7949 | 42.0608 | 1305.8913
2.4581 | 1035.5763 | -0.8563 | 615.7746 | 788.3706 | 517.7881 | 42.048 | 1306.1588
2.4588 | 1035.4619 | -0.85668 | 615.8069 | 788.3839 | 517.731 | 42.0311 | 1306.1148
2.4595 | 1036.942 | -0.85687 | 616.4596 | 789.2833 | 518.471 | 42.0791 | 1307.7543
2.4603 | 1036.5175 | -0.85744 | 615.8286 | 788.5816 | 518.2588 | 42.0496 | 1306.8403
2.461 | 1036.5289 | -0.85801 | 616.0889 | 788.8437 | 518.2644 | 42.0366 | 1307.1082
2.4618 | 1036.2834 | -0.85859 | 616.4463 | 789.1602 | 518.1417 | 42.0132 | 1307.3019
2.4625 | 1036.0671 | -0.85897 | 616.1387 | 788.8165 | 518.0335 | 41.9934 | 1306.8501
2.4632 | 1035.8224 | -0.85954 | 616.0282 | 788.6653 | 517.9112 | 41.9713 | 1306.5765
2.4639 | 1035.8859 | -0.86011 | 616.1221 | 788.7697 | 517.9429 | 41.9617 | 1306.7127
2.4646 | 1035.8466 | -0.86068 | 615.9654 | 788.6065 | 517.9233 | 41.9479 | 1306.5298
2.465 | 1035.6611 | -0.86087 | 616.1224 | 788.7325 | 517.8305 | 41.9343 | 1306.5631
2.466 | 1037.0839 | -0.86125 | 616.5739 | 789.4212 | 518.5419 | 41.9737 | 1307.9632
2.4668 | 1036.61 | -0.86163 | 616.5072 | 789.2755 | 518.305 | 41.9423 | 1307.5805
2.4675 | 1036.4937 | -0.8622 | 616.2422 | 788.9911 | 518.2468 | 41.9255 | 1307.238
2.4683 | 1036.2225 | -0.86277 | 616.0121 | 788.7159 | 518.1113 | 41.9011 | 1306.8271
2.469 | 1036.0825 | -0.86315 | 616.2535 | 788.934 | 518.0413 | 41.8833 | 1306.9752
2.4698 | 1036.3507 | -0.86372 | 616.1708 | 788.8959 | 518.1753 | 41.8808 | 1307.0713
2.4706 | 1036.362 | -0.86429 | 616.2414 | 788.9684 | 518.181 | 41.8679 | 1307.1494
2.4712 | 1036.0925 | -0.86486 | 616.1476 | 788.8296 | 518.0462 | 41.8461 | 1306.8758
2.472 | 1037.5991 | -0.86486 | 616.783 | 789.7162 | 518.7996 | 41.8937 | 1308.5157
2.4726 | 1037.0708 | -0.86562 | 616.1059 | 788.951 | 518.5354 | 41.8614 | 1307.4864
2.4733 | 1036.7774 | -0.866 | 616.5129 | 789.3091 | 518.3887 | 41.8387 | 1307.6978
2.4741 | 1036.5063 | -0.86657 | 616.128 | 788.8791 | 518.2532 | 41.8144 | 1307.1322
2.4748 | 1036.4671 | -0.86714 | 616.3042 | 789.0487 | 518.2335 | 41.8007 | 1307.2823
2.4755 | 1036.4041 | -0.86752 | 616.0762 | 788.8103 | 518.2021 | 41.7861 | 1307.0123
2.4762 | 1036.1595 | -0.86809 | 615.7546 | 788.4478 | 518.0797 | 41.7641 | 1306.5276
2.4769 | 1036.0946 | -0.86866 | 616.2772 | 788.9596 | 518.0473 | 41.7494 | 1307.0069
2.4776 | 1036.1086 | -0.86904 | 615.9617 | 788.6465 | 518.0543 | 41.7379 | 1306.7008
2.4784 | 1037.7159 | -0.86923 | 616.694 | 789.6466 | 518.8579 | 41.7895 | 1308.5046
2.4792 | 1037.6245 | -0.8698 | 616.5052 | 789.4427 | 518.8123 | 41.7726 | 1308.2549
2.4799 | 1037.2266 | -0.87037 | 616.3125 | 789.1836 | 518.6133 | 41.7457 | 1307.7969
2.4806 | 1036.9819 | -0.87094 | 616.2734 | 789.1038 | 518.491 | 41.7238 | 1307.5947
2.4813 | 1036.7649 | -0.87132 | 616.3774 | 789.1715 | 518.3824 | 41.703 | 1307.554
2.482 | 1036.621 | -0.87208 | 616.144 | 788.9142 | 518.3105 | 41.6852 | 1307.2247
2.4827 | 1036.4553 | -0.87246 | 616.1399 | 788.8825 | 518.2277 | 41.6665 | 1307.1101
2.4834 | 1036.5188 | -0.87303 | 616.2723 | 789.0254 | 518.2594 | 41.657 | 1307.2848
2.4838 | 1036.4103 | -0.87322 | 615.917 | 788.652 | 518.2051 | 41.6467 | 1306.8572
2.4849 | 1037.7015 | -0.87379 | 616.4903 | 789.4406 | 518.8508 | 41.6794 | 1308.2913
2.4856 | 1037.3826 | -0.87417 | 616.453 | 789.3501 | 518.6913 | 41.6558 | 1308.0414
2.4863 | 1037.0609 | -0.87474 | 616.58 | 789.4235 | 518.5305 | 41.6309 | 1307.9539
2.487 | 1036.8933 | -0.87531 | 615.9863 | 788.8019 | 518.4467 | 41.6121 | 1307.2485
2.4879 | 1037.1626 | -0.87569 | 616.2988 | 789.1592 | 518.5813 | 41.6086 | 1307.7405
2.4886 | 1037.0226 | -0.87607 | 616.3349 | 789.172 | 518.5113 | 41.591 | 1307.6833
2.4892 | 1036.9841 | -0.87664 | 616.0813 | 788.912 | 518.4921 | 41.5787 | 1307.404
2.49 | 1036.5867 | -0.87702 | 616.8683 | 789.6327 | 518.2933 | 41.5496 | 1307.9261
2.4904 | 1036.9146 | -0.87721 | 616.5009 | 789.32 | 518.4573 | 41.5568 | 1307.7773
2.4914 | 1038.2329 | -0.87778 | 616.5903 | 789.6291 | 519.1164 | 41.593 | 1308.7456
2.4921 | 1037.8086 | -0.87835 | 616.358 | 789.3261 | 518.9043 | 41.564 | 1308.2304
2.4928 | 1037.5639 | -0.87892 | 616.4253 | 789.3527 | 518.782 | 41.5423 | 1308.1346
2.4935 | 1037.345 | -0.87949 | 616.4522 | 789.343 | 518.6725 | 41.5216 | 1308.0155
2.4943 | 1037.2556 | -0.87987 | 617.2086 | 790.0845 | 518.6278 | 41.5049 | 1308.7123
2.495 | 1037.1401 | -0.88044 | 616.4591 | 789.3158 | 518.5701 | 41.4895 | 1307.8858
2.4957 | 1037.1021 | -0.88082 | 616.4846 | 789.3349 | 518.551 | 41.4749 | 1307.886
2.4965 | 1037.1418 | -0.8812 | 616.3677 | 789.2247 | 518.5709 | 41.4646 | 1307.7956
2.4973 | 1038.9519 | -0.88158 | 616.9527 | 790.1114 | 519.476 | 41.524 | 1309.5873
2.498 | 1038.4763 | -0.88215 | 616.9398 | 790.0192 | 519.2382 | 41.4931 | 1309.2573
2.4987 | 1038.0777 | -0.88273 | 616.7121 | 789.725 | 519.0388 | 41.4653 | 1308.7639
2.4993 | 1037.7569 | -0.8833 | 616.7768 | 789.7362 | 518.8784 | 41.4417 | 1308.6147
2.5 | 1037.5893 | -0.88387 | 616.6252 | 789.5567 | 518.7946 | 41.4232 | 1308.3514
2.5008 | 1037.4474 | -0.88444 | 616.3983 | 789.3062 | 518.7237 | 41.4057 | 1308.0299
2.5015 | 1037.3066 | -0.88482 | 616.4371 | 789.3215 | 518.6533 | 41.387 | 1307.9748
2.5023 | 1037.2674 | -0.88539 | 616.2791 | 789.157 | 518.6337 | 41.3736 | 1307.7907
2.5029 | 1037.1539 | -0.88577 | 616.3174 | 789.1763 | 518.5769 | 41.3584 | 1307.7533
2.5036 | 1038.6053 | -0.88615 | 616.869 | 789.9698 | 519.3026 | 41.4046 | 1309.2725
2.5044 | 1038.3086 | -0.88672 | 616.865 | 789.9164 | 519.1543 | 41.3797 | 1309.0707
2.5051 | 1037.8832 | -0.88748 | 616.6519 | 789.6324 | 518.9416 | 41.3521 | 1308.574
2.5059 | 1038.099 | -0.88805 | 616.6152 | 789.6317 | 519.0495 | 41.3465 | 1308.6812
2.5067 | 1037.8043 | -0.88843 | 616.5712 | 789.5386 | 518.9022 | 41.3218 | 1308.4407
2.5073 | 1037.3552 | -0.889 | 616.2546 | 789.1471 | 518.6776 | 41.2932 | 1307.8247
2.5081 | 1037.393 | -0.88957 | 616.4169 | 789.3157 | 518.6965 | 41.283 | 1308.0122
2.5088 | 1037.253 | -0.88995 | 616.3229 | 789.1984 | 518.6265 | 41.2656 | 1307.8249
2.5091 | 1037.1939 | -0.89033 | 615.8896 | 788.7553 | 518.597 | 41.2574 | 1307.3522
2.5102 | 1038.4873 | -0.89071 | 616.5584 | 789.6397 | 519.2437 | 41.2913 | 1308.8833
2.511 | 1038.1393 | -0.89128 | 616.5047 | 789.528 | 519.0697 | 41.2644 | 1308.5976
2.5116 | 1037.8423 | -0.89204 | 616.2575 | 789.2312 | 518.9211 | 41.242 | 1308.1524
2.5124 | 1037.5464 | -0.89261 | 616.2706 | 789.195 | 518.7732 | 41.2185 | 1307.9682
2.5131 | 1037.2782 | -0.89299 | 616.0334 | 788.9131 | 518.6391 | 41.1961 | 1307.5522
2.5139 | 1037.2401 | -0.89337 | 616.2936 | 789.167 | 518.6201 | 41.1817 | 1307.787
2.5145 | 1037.2017 | -0.89394 | 615.9358 | 788.8027 | 518.6008 | 41.1696 | 1307.4036
2.5154 | 1037.4708 | -0.89432 | 615.8439 | 788.7557 | 518.7354 | 41.1663 | 1307.4911
2.5157 | 1037.542 | -0.89451 | 616.26 | 789.1837 | 518.771 | 41.1632 | 1307.9547
2.5167 | 1038.7314 | -0.89508 | 616.7069 | 789.8288 | 519.3657 | 41.1941 | 1309.1945
2.5174 | 1038.4098 | -0.89565 | 616.5364 | 789.6047 | 519.2049 | 41.1696 | 1308.8096
2.5181 | 1038.1416 | -0.89603 | 616.7965 | 789.8201 | 519.0708 | 41.1473 | 1308.8909
2.5189 | 1038.0787 | -0.89641 | 616.5327 | 789.5458 | 519.0393 | 41.1331 | 1308.5852
2.5196 | 1037.9368 | -0.89698 | 616.4976 | 789.4871 | 518.9684 | 41.1158 | 1308.4555
2.5203 | 1037.7693 | -0.89755 | 616.9562 | 789.9177 | 518.8846 | 41.0974 | 1308.8024
2.521 | 1037.6787 | -0.89812 | 616.4544 | 789.4009 | 518.8394 | 41.0822 | 1308.2402
2.5218 | 1037.7157 | -0.89869 | 616.094 | 789.0466 | 518.8578 | 41.0708 | 1307.9045
2.5224 | 1039.1436 | -0.89888 | 616.7259 | 789.9165 | 519.5718 | 41.1169 | 1309.4883
2.5232 | 1038.7195 | -0.89945 | 616.7342 | 789.8542 | 519.3598 | 41.0885 | 1309.2139
2.5239 | 1038.7565 | -0.90002 | 616.8578 | 789.9838 | 519.3782 | 41.0771 | 1309.3621
2.5247 | 1038.4607 | -0.90059 | 616.277 | 789.3537 | 519.2303 | 41.0538 | 1308.5841
2.5254 | 1038.1135 | -0.90116 | 616.4995 | 789.5185 | 519.0568 | 41.0284 | 1308.5752
2.5261 | 1038.0486 | -0.90173 | 616.2779 | 789.286 | 519.0243 | 41.0142 | 1308.3103
2.5268 | 1037.9087 | -0.90211 | 616.3026 | 789.2874 | 518.9544 | 40.997 | 1308.2417
2.5275 | 1037.8458 | -0.90249 | 616.1031 | 789.0774 | 518.9229 | 40.9829 | 1308.0003
2.528 | 1037.9162 | -0.90268 | 616.4555 | 789.4415 | 518.9581 | 40.9787 | 1308.3996
2.529 | 1039.2072 | -0.90325 | 616.9571 | 790.1583 | 519.6036 | 41.0124 | 1309.7619
2.5297 | 1038.8076 | -0.90401 | 616.4668 | 789.6014 | 519.4038 | 40.9862 | 1309.0052
2.5304 | 1038.5927 | -0.9042 | 616.4228 | 789.5215 | 519.2963 | 40.9661 | 1308.8179
2.5311 | 1038.4232 | -0.90496 | 616.5112 | 789.5817 | 519.2116 | 40.9478 | 1308.7933
2.5318 | 1038.2024 | -0.90572 | 616.1198 | 789.1535 | 519.1012 | 40.9275 | 1308.2547
2.5325 | 1038.0606 | -0.90629 | 616.4017 | 789.4118 | 519.0303 | 40.9103 | 1308.4421
2.5333 | 1038.3303 | -0.90667 | 616.2082 | 789.2633 | 519.1652 | 40.9083 | 1308.4284
2.534 | 1038.1905 | -0.90706 | 616.6114 | 789.6431 | 519.0952 | 40.8912 | 1308.7384
2.5344 | 1038.1314 | -0.90744 | 616.625 | 789.6469 | 519.0657 | 40.8831 | 1308.7126
2.5355 | 1039.3196 | -0.90801 | 617.5823 | 790.8022 | 519.6598 | 40.9126 | 1310.462
2.5362 | 1038.8956 | -0.90858 | 616.9463 | 790.0956 | 519.4478 | 40.8844 | 1309.5434
2.537 | 1038.4984 | -0.90896 | 616.7046 | 789.7877 | 519.2492 | 40.856 | 1309.0369
2.5376 | 1038.3317 | -0.90953 | 616.2684 | 789.3236 | 519.1658 | 40.8391 | 1308.4895
2.5383 | 1038.1129 | -0.9101 | 616.157 | 789.1758 | 519.0564 | 40.819 | 1308.2323
2.539 | 1037.973 | -0.91048 | 616.3431 | 789.3386 | 518.9865 | 40.8019 | 1308.3251
2.5398 | 1037.9081 | -0.91105 | 616.4738 | 789.4585 | 518.9541 | 40.7879 | 1308.4125
2.5405 | 1038.0504 | -0.91143 | 616.4796 | 789.488 | 519.0252 | 40.782 | 1308.5132
2.5412 | 1039.5521 | -0.91181 | 616.9301 | 790.1888 | 519.7761 | 40.8296 | 1309.9648
2.5421 | 1039.3574 | -0.91238 | 616.6376 | 789.8638 | 519.6787 | 40.8082 | 1309.5425
2.5428 | 1038.9591 | -0.91295 | 616.4379 | 789.5977 | 519.4795 | 40.781 | 1309.0773
2.5435 | 1038.6377 | -0.91352 | 616.5702 | 789.6765 | 519.3189 | 40.7569 | 1308.9953
2.5443 | 1038.4438 | -0.91409 | 616.1255 | 789.1995 | 519.2219 | 40.7367 | 1308.4214
2.5449 | 1038.2771 | -0.91466 | 616.4586 | 789.5047 | 519.1385 | 40.7198 | 1308.6433
2.5457 | 1038.1345 | -0.91523 | 616.2804 | 789.3029 | 519.0673 | 40.7016 | 1308.3701
2.5463 | 1038.0211 | -0.91561 | 616.3784 | 789.3819 | 519.0105 | 40.6869 | 1308.3925
2.5471 | 1037.9305 | -0.91618 | 616.6115 | 789.6 | 518.9653 | 40.6719 | 1308.5652
2.5479 | 1039.5359 | -0.91637 | 616.8159 | 790.0718 | 519.7679 | 40.7223 | 1309.8398
2.5485 | 1039.0101 | -0.91694 | 616.6455 | 789.8138 | 519.505 | 40.6914 | 1309.3189
2.5492 | 1038.817 | -0.91751 | 616.7094 | 789.8456 | 519.4085 | 40.6724 | 1309.2541
2.5499 | 1038.5469 | -0.91808 | 617.0316 | 790.1228 | 519.2735 | 40.6504 | 1309.3962
2.5506 | 1038.4327 | -0.91846 | 617.0897 | 790.1619 | 519.2164 | 40.6345 | 1309.3782
2.5514 | 1038.5998 | -0.91884 | 616.8048 | 789.9048 | 519.2999 | 40.6285 | 1309.2047
2.5521 | 1038.4067 | -0.91941 | 616.6466 | 789.7144 | 519.2034 | 40.6096 | 1308.9177
2.5529 | 1038.3162 | -0.91998 | 616.8805 | 789.9332 | 519.1581 | 40.5946 | 1309.0913
2.5532 | 1038.4386 | -0.92017 | 616.6255 | 789.6986 | 519.2193 | 40.5937 | 1308.9179
2.5543 | 1039.7823 | -0.92055 | 617.0675 | 790.3645 | 519.8911 | 40.6293 | 1310.2557
2.555 | 1039.4077 | -0.92131 | 616.9817 | 790.2163 | 519.7038 | 40.6032 | 1309.9202
2.5558 | 1039.0343 | -0.92188 | 616.9079 | 790.0803 | 519.5172 | 40.5761 | 1309.5974
2.5564 | 1038.8676 | -0.92245 | 616.6748 | 789.8194 | 519.4338 | 40.5594 | 1309.2532
2.5572 | 1038.7258 | -0.92302 | 616.6814 | 789.8024 | 519.3629 | 40.5425 | 1309.1653
2.5579 | 1038.5576 | -0.92359 | 616.6676 | 789.7605 | 519.2788 | 40.5234 | 1309.0393
2.5587 | 1038.3389 | -0.92416 | 616.3878 | 789.4442 | 519.1694 | 40.5035 | 1308.6137
2.5593 | 1038.2491 | -0.92473 | 616.2891 | 789.3307 | 519.1246 | 40.4898 | 1308.4552
2.5597 | 1038.2177 | -0.92492 | 616.2456 | 789.2818 | 519.1088 | 40.4829 | 1308.3907
2.5609 | 1039.9167 | -0.92549 | 616.9863 | 790.3057 | 519.9583 | 40.5301 | 1310.2641
2.5616 | 1039.339 | -0.92606 | 616.5803 | 789.8035 | 519.6695 | 40.4962 | 1309.473
2.5622 | 1038.9159 | -0.92663 | 617.067 | 790.2196 | 519.4579 | 40.4695 | 1309.6776
2.563 | 1038.6991 | -0.92701 | 616.9811 | 790.0977 | 519.3496 | 40.4497 | 1309.4472
2.5637 | 1038.6098 | -0.92739 | 616.9335 | 790.0351 | 519.3049 | 40.4338 | 1309.34
2.5645 | 1038.5449 | -0.92796 | 616.4122 | 789.5031 | 519.2725 | 40.42 | 1308.7755
2.5651 | 1038.4571 | -0.92834 | 617.0391 | 790.1153 | 519.2286 | 40.4064 | 1309.3438
2.5658 | 1038.4968 | -0.92872 | 617.0504 | 790.1332 | 519.2484 | 40.3967 | 1309.3816
2.5666 | 1039.9991 | -0.92891 | 617.5916 | 790.9247 | 519.9995 | 40.4429 | 1310.9243
2.5672 | 1039.7555 | -0.92948 | 617.418 | 790.7105 | 519.8777 | 40.4232 | 1310.5883
2.568 | 1039.4098 | -0.92986 | 616.8404 | 790.0754 | 519.7049 | 40.3974 | 1309.7803
2.5687 | 1039.2175 | -0.93043 | 617.1522 | 790.3551 | 519.6087 | 40.3798 | 1309.9639
2.5695 | 1039.4863 | -0.93081 | 617.0492 | 790.2969 | 519.7431 | 40.3767 | 1310.0401
2.5702 | 1039.3453 | -0.93139 | 617.2148 | 790.439 | 519.6726 | 40.3611 | 1310.1117
2.571 | 1039.2047 | -0.93177 | 616.9112 | 790.1119 | 519.6023 | 40.3433 | 1309.7143
2.5716 | 1039.0637 | -0.93234 | 616.5191 | 789.6963 | 519.5318 | 40.3277 | 1309.2282
2.5723 | 1039.0244 | -0.93291 | 616.791 | 789.9617 | 519.5122 | 40.3149 | 1309.4739
2.5731 | 1040.5265 | -0.9331 | 617.0912 | 790.5123 | 520.2633 | 40.361 | 1310.7755
2.5738 | 1040.1055 | -0.93348 | 617.2721 | 790.623 | 520.0527 | 40.3345 | 1310.6758
2.5745 | 1039.9353 | -0.93424 | 616.8798 | 790.2024 | 519.9677 | 40.3156 | 1310.17
2.5753 | 1039.6673 | -0.93462 | 617.2165 | 790.4944 | 519.8337 | 40.294 | 1310.328
2.576 | 1039.5236 | -0.93538 | 616.8118 | 790.0657 | 519.7618 | 40.2772 | 1309.8275
2.5767 | 1039.3562 | -0.93595 | 616.6651 | 789.8911 | 519.6781 | 40.2595 | 1309.5692
2.5774 | 1039.3445 | -0.93633 | 617.2116 | 790.4357 | 519.6723 | 40.2479 | 1310.1079
2.5782 | 1039.5115 | -0.93671 | 617.1908 | 790.4428 | 519.7558 | 40.2421 | 1310.1985
2.5786 | 1039.4517 | -0.93709 | 617.142 | 790.384 | 519.7259 | 40.2331 | 1310.1098
2.5796 | 1040.7423 | -0.93766 | 617.3099 | 790.767 | 520.3712 | 40.2675 | 1311.1381
2.5804 | 1040.2941 | -0.93804 | 617.2371 | 790.6195 | 520.1471 | 40.2378 | 1310.7665
2.5811 | 1040.0762 | -0.93861 | 617.117 | 790.463 | 520.0381 | 40.2193 | 1310.5011
2.5818 | 1039.8075 | -0.93899 | 616.7818 | 790.083 | 519.9037 | 40.1966 | 1309.9868
2.5825 | 1039.6921 | -0.93956 | 616.7519 | 790.034 | 519.8461 | 40.1822 | 1309.88
2.5832 | 1039.578 | -0.93994 | 616.627 | 789.89 | 519.789 | 40.1666 | 1309.679
2.5839 | 1039.59 | -0.94051 | 617.027 | 790.292 | 519.795 | 40.1559 | 1310.087
2.5846 | 1039.5764 | -0.94108 | 616.3353 | 789.598 | 519.7882 | 40.1443 | 1309.3862
2.5854 | 1041.1038 | -0.94127 | 617.2409 | 790.7582 | 520.5519 | 40.1911 | 1311.3101
2.5861 | 1040.6572 | -0.94165 | 617.5171 | 790.96 | 520.3286 | 40.1639 | 1311.2886
2.5868 | 1040.3892 | -0.94203 | 617.2702 | 790.6684 | 520.1946 | 40.1424 | 1310.863
2.5876 | 1040.9142 | -0.94241 | 617.6223 | 791.108 | 520.4571 | 40.1494 | 1311.5651
2.5883 | 1040.4401 | -0.94298 | 617.3194 | 790.726 | 520.22 | 40.1211 | 1310.9461
2.589 | 1040.6571 | -0.94355 | 617.6188 | 791.0617 | 520.3286 | 40.1183 | 1311.3902
2.5897 | 1040.4641 | -0.94412 | 617.4845 | 790.8951 | 520.232 | 40.0998 | 1311.1272
2.5904 | 1040.3736 | -0.94469 | 617.7532 | 791.1488 | 520.1868 | 40.0852 | 1311.3356
2.5912 | 1040.3355 | -0.94507 | 617.0385 | 790.4278 | 520.1678 | 40.0716 | 1310.5955
2.5919 | 1041.6337 | -0.94526 | 618.1757 | 791.7813 | 520.8168 | 40.1117 | 1312.5982
2.5926 | 1041.415 | -0.94583 | 617.8102 | 791.3794 | 520.7075 | 40.0922 | 1312.0869
2.5933 | 1041.2476 | -0.9464 | 617.8862 | 791.4275 | 520.6238 | 40.0747 | 1312.0513
2.594 | 1041.029 | -0.94697 | 617.8953 | 791.4001 | 520.5145 | 40.0552 | 1311.9146
2.5948 | 1040.8608 | -0.94754 | 617.7184 | 791.1952 | 520.4304 | 40.0366 | 1311.6256
2.5955 | 1040.7466 | -0.94792 | 618.3007 | 791.7585 | 520.3733 | 40.0211 | 1312.1318
2.5962 | 1040.938 | -0.94849 | 617.5882 | 791.0779 | 520.469 | 40.0175 | 1311.5469
2.5969 | 1040.8732 | -0.94906 | 617.7167 | 791.1956 | 520.4366 | 40.0039 | 1311.6322
2.5974 | 1040.7877 | -0.94944 | 617.7742 | 791.2389 | 520.3939 | 39.994 | 1311.6327
2.5984 | 1041.9774 | -0.94982 | 617.8928 | 791.5557 | 520.9887 | 40.0244 | 1312.5444
2.5991 | 1041.5044 | -0.9502 | 618.0499 | 791.634 | 520.7522 | 39.9952 | 1312.3862
2.5998 | 1041.2858 | -0.95077 | 618 | 791.5476 | 520.6429 | 39.9758 | 1312.1905
2.6005 | 1041.1441 | -0.95134 | 617.8794 | 791.4034 | 520.572 | 39.9593 | 1311.9755
2.6013 | 1040.9503 | -0.95191 | 617.7224 | 791.2141 | 520.4751 | 39.9398 | 1311.6893
2.602 | 1040.7829 | -0.95248 | 617.4657 | 790.9296 | 520.3915 | 39.9224 | 1311.321
2.6027 | 1040.6439 | -0.95286 | 617.484 | 790.9247 | 520.322 | 39.9071 | 1311.2466
2.6034 | 1040.6559 | -0.95343 | 617.5334 | 790.9761 | 520.328 | 39.8966 | 1311.304
2.6037 | 1040.5989 | -0.95362 | 617.771 | 791.2041 | 520.2994 | 39.8889 | 1311.5036
2.6048 | 1041.8113 | -0.95419 | 618.2025 | 791.8377 | 520.9056 | 39.9191 | 1312.7434
2.6056 | 1041.7712 | -0.95476 | 617.9324 | 791.5609 | 520.8856 | 39.9055 | 1312.4465
2.6063 | 1041.3989 | -0.95534 | 618.1221 | 791.6885 | 520.6994 | 39.8802 | 1312.388
2.607 | 1041.2059 | -0.95591 | 617.7358 | 791.2702 | 520.603 | 39.8619 | 1311.8731
2.6078 | 1041.009 | -0.95686 | 617.6162 | 791.1177 | 520.5045 | 39.8434 | 1311.6222
2.6085 | 1040.6891 | -0.95724 | 617.3564 | 790.8046 | 520.3446 | 39.8191 | 1311.1491
2.6092 | 1040.5226 | -0.95781 | 617.7983 | 791.2187 | 520.2613 | 39.8029 | 1311.48
2.61 | 1040.4845 | -0.95819 | 617.4846 | 790.8987 | 520.2423 | 39.7894 | 1311.1409
2.6106 | 1041.8571 | -0.95857 | 617.8524 | 791.4953 | 520.9286 | 39.8322 | 1312.4238
2.6113 | 1041.4355 | -0.95895 | 617.647 | 791.2196 | 520.7178 | 39.8051 | 1311.9373
2.612 | 1041.1145 | -0.95952 | 618.0853 | 791.6043 | 520.5572 | 39.7819 | 1312.1616
2.6128 | 1040.8695 | -0.96009 | 617.6397 | 791.1179 | 520.4347 | 39.7605 | 1311.5527
2.6135 | 1040.7818 | -0.96047 | 617.6167 | 791.0803 | 520.3909 | 39.7474 | 1311.4712
2.6143 | 1040.9459 | -0.96104 | 617.5277 | 791.0187 | 520.473 | 39.7406 | 1311.4916
2.6151 | 1040.8554 | -0.96161 | 617.5636 | 791.0395 | 520.4277 | 39.7263 | 1311.4672
2.6158 | 1040.7157 | -0.96199 | 617.1363 | 790.5889 | 520.3578 | 39.7101 | 1310.9468
2.6165 | 1040.6016 | -0.96237 | 617.6895 | 791.1231 | 520.3008 | 39.6948 | 1311.4239
2.6173 | 1042.2306 | -0.96256 | 617.9829 | 791.688 | 521.1153 | 39.7451 | 1312.8033
2.618 | 1041.8839 | -0.96313 | 617.9808 | 791.6282 | 520.942 | 39.721 | 1312.5701
2.6186 | 1041.4612 | -0.9637 | 617.8386 | 791.4155 | 520.7306 | 39.6951 | 1312.1461
2.6194 | 1041.2438 | -0.96408 | 617.779 | 791.3196 | 520.6219 | 39.6749 | 1311.9415
2.6201 | 1041.1009 | -0.96484 | 617.8039 | 791.3208 | 520.5505 | 39.6597 | 1311.8712
2.6208 | 1040.9336 | -0.96541 | 617.5606 | 791.0495 | 520.4668 | 39.6425 | 1311.5163
2.6215 | 1040.9476 | -0.96579 | 617.1611 | 790.6524 | 520.4738 | 39.6322 | 1311.1262
2.6223 | 1040.9332 | -0.96636 | 617.7647 | 791.2536 | 520.4666 | 39.6197 | 1311.7202
2.6226 | 1040.8237 | -0.96674 | 618.3761 | 791.8468 | 520.4119 | 39.6112 | 1312.2586
2.6238 | 1042.4952 | -0.96731 | 617.8992 | 791.6484 | 521.2476 | 39.6566 | 1312.896
2.6245 | 1041.9713 | -0.96769 | 617.858 | 791.5198 | 520.9856 | 39.6258 | 1312.5055
2.6252 | 1041.5458 | -0.96845 | 617.6381 | 791.2291 | 520.7729 | 39.5988 | 1312.002
2.6259 | 1041.4561 | -0.96902 | 617.6693 | 791.2454 | 520.7281 | 39.5857 | 1311.9734
2.6266 | 1041.212 | -0.96959 | 617.3791 | 790.9144 | 520.606 | 39.5656 | 1311.5204
2.6274 | 1041.0203 | -0.96997 | 617.4185 | 790.9218 | 520.5101 | 39.5464 | 1311.432
2.628 | 1040.905 | -0.97054 | 617.3016 | 790.7858 | 520.4525 | 39.5323 | 1311.2383
2.6288 | 1040.9418 | -0.97111 | 617.7323 | 791.2226 | 520.4709 | 39.5219 | 1311.6935
2.6291 | 1040.9367 | -0.9713 | 617.4752 | 790.9647 | 520.4684 | 39.5174 | 1311.433
2.6302 | 1041.9674 | -0.97206 | 617.9789 | 791.6401 | 520.9837 | 39.5405 | 1312.6238
2.6309 | 1041.4395 | -0.97282 | 617.9189 | 791.4922 | 520.7198 | 39.5096 | 1312.2119
2.6316 | 1041.0949 | -0.9732 | 617.8019 | 791.3178 | 520.5475 | 39.4858 | 1311.8652
2.6324 | 1041.3366 | -0.97377 | 617.7204 | 791.2765 | 520.6683 | 39.4832 | 1311.9448
2.6331 | 1041.0177 | -0.97415 | 617.6094 | 791.1123 | 520.5088 | 39.4603 | 1311.6212
2.6338 | 1040.8248 | -0.97472 | 617.7061 | 791.1769 | 520.4124 | 39.4423 | 1311.5893
2.6345 | 1040.6831 | -0.97529 | 617.6725 | 791.1196 | 520.3415 | 39.4262 | 1311.4612
2.6352 | 1040.6458 | -0.97567 | 618.0168 | 791.4578 | 520.3229 | 39.4141 | 1311.7807
2.636 | 1042.1471 | -0.97586 | 618.4795 | 792.1706 | 521.0735 | 39.4603 | 1313.2442
2.6367 | 1041.6981 | -0.97643 | 617.7788 | 791.3951 | 520.849 | 39.4326 | 1312.2442
2.6374 | 1041.454 | -0.977 | 617.8784 | 791.4541 | 520.727 | 39.4126 | 1312.1811
2.6381 | 1041.2099 | -0.97757 | 617.8193 | 791.3542 | 520.6049 | 39.3927 | 1311.9592
2.6388 | 1040.9658 | -0.97814 | 617.4257 | 790.92 | 520.4829 | 39.3727 | 1311.4029
2.6395 | 1040.8005 | -0.97852 | 617.6704 | 791.1371 | 520.4002 | 39.3558 | 1311.5374
2.6403 | 1040.7368 | -0.9789 | 617.7169 | 791.173 | 520.3684 | 39.3417 | 1311.5414
2.641 | 1040.8493 | -0.97967 | 617.95 | 791.4248 | 520.4246 | 39.3353 | 1311.8495
2.6414 | 1041.0975 | -0.98005 | 617.3869 | 790.9032 | 520.5488 | 39.3393 | 1311.4519
2.6425 | 1042.2835 | -0.98062 | 617.9271 | 791.6411 | 521.1418 | 39.3682 | 1312.7828
2.6432 | 1041.8129 | -0.98081 | 617.7816 | 791.4171 | 520.9065 | 39.3398 | 1312.3235
2.644 | 1041.5424 | -0.98138 | 617.789 | 791.3794 | 520.7712 | 39.3178 | 1312.1506
2.6446 | 1041.2716 | -0.98214 | 617.3674 | 790.9127 | 520.6358 | 39.298 | 1311.5485
2.6453 | 1041.0295 | -0.98252 | 617.3669 | 790.8718 | 520.5147 | 39.2782 | 1311.3866
2.646 | 1040.813 | -0.9829 | 617.8512 | 791.32 | 520.4065 | 39.2594 | 1311.7265
2.6468 | 1040.9798 | -0.98328 | 617.5535 | 791.0501 | 520.4899 | 39.254 | 1311.54
2.6475 | 1040.8389 | -0.98385 | 617.8073 | 791.2804 | 520.4194 | 39.2392 | 1311.6999
2.6478 | 1040.8055 | -0.98423 | 617.6155 | 791.0831 | 520.4028 | 39.2326 | 1311.4858
2.6489 | 1042.0977 | -0.98442 | 618.741 | 792.4239 | 521.0488 | 39.2655 | 1313.4728
2.6497 | 1041.8745 | -0.98537 | 618.3587 | 792.0045 | 520.9373 | 39.2454 | 1312.9417
2.6506 | 1041.8869 | -0.98575 | 618.1566 | 791.8045 | 520.9435 | 39.2331 | 1312.7479
2.6513 | 1041.5424 | -0.98613 | 617.8241 | 791.4145 | 520.7712 | 39.2096 | 1312.1857
2.652 | 1041.4008 | -0.9867 | 618.0461 | 791.6129 | 520.7004 | 39.1936 | 1312.3133
2.6526 | 1041.1831 | -0.98727 | 617.816 | 791.3466 | 520.5916 | 39.1759 | 1311.9381
2.6533 | 1041.0651 | -0.98803 | 617.7191 | 791.23 | 520.5326 | 39.1609 | 1311.7625
2.6541 | 1041.0015 | -0.98841 | 617.4046 | 790.9048 | 520.5007 | 39.1469 | 1311.4056
2.6548 | 1042.4766 | -0.9886 | 617.9042 | 791.6503 | 521.2383 | 39.1919 | 1312.8886
2.6555 | 1042.0541 | -0.98917 | 617.8405 | 791.5162 | 521.0271 | 39.1665 | 1312.5432
2.6562 | 1041.7825 | -0.98993 | 617.9652 | 791.5957 | 520.8913 | 39.1457 | 1312.4869
2.6569 | 1041.3593 | -0.9905 | 617.2213 | 790.7812 | 520.6797 | 39.1192 | 1311.4608
2.6576 | 1041.0916 | -0.99088 | 617.3241 | 790.8394 | 520.5458 | 39.0986 | 1311.3852
2.6584 | 1041.0524 | -0.99145 | 617.6513 | 791.16 | 520.5262 | 39.0866 | 1311.6862
2.6591 | 1040.9888 | -0.99183 | 617.5532 | 791.0513 | 520.4944 | 39.0727 | 1311.5457
2.6599 | 1041.256 | -0.9924 | 617.6324 | 791.1751 | 520.628 | 39.0711 | 1311.8031
2.6606 | 1041.0651 | -0.99278 | 617.2163 | 790.7272 | 520.5326 | 39.0535 | 1311.2597
2.6613 | 1042.5645 | -0.99316 | 618.0817 | 791.8424 | 521.2822 | 39.1003 | 1313.1247
2.6621 | 1042.0637 | -0.99373 | 617.7098 | 791.3871 | 521.0319 | 39.07 | 1312.4189
2.6628 | 1041.7961 | -0.99411 | 617.6853 | 791.3179 | 520.898 | 39.0494 | 1312.216
2.6634 | 1041.5528 | -0.99468 | 617.7596 | 791.3517 | 520.7764 | 39.0308 | 1312.1281
2.6642 | 1041.3344 | -0.99525 | 617.5619 | 791.1176 | 520.6672 | 39.0122 | 1311.7848
2.6649 | 1041.374 | -0.99563 | 617.6871 | 791.2494 | 520.687 | 39.0032 | 1311.9364
2.6656 | 1041.2836 | -0.9962 | 617.3714 | 790.9187 | 520.6418 | 38.9893 | 1311.5605
2.6664 | 1041.1156 | -0.99677 | 618.2311 | 791.7504 | 520.5578 | 38.9715 | 1312.3082
2.6667 | 1041.1105 | -0.99696 | 617.4534 | 790.9719 | 520.5553 | 38.9671 | 1311.5271
2.6677 | 1042.424 | -0.99753 | 618.3901 | 792.1274 | 521.212 | 39.0007 | 1313.3394
2.6686 | 1042.4107 | -0.99791 | 618.5804 | 792.3156 | 521.2054 | 38.9876 | 1313.5209
2.6693 | 1042.1136 | -0.99867 | 617.8777 | 791.5633 | 521.0568 | 38.966 | 1312.6201
2.67 | 1041.7672 | -0.99924 | 618.3314 | 791.9593 | 520.8836 | 38.9426 | 1312.8429
2.6707 | 1041.6284 | -0.99962 | 618.359 | 791.9637 | 520.8142 | 38.928 | 1312.7779
2.6714 | 1041.5379 | -1.0002 | 618.0355 | 791.6252 | 520.769 | 38.9142 | 1312.3941
2.6722 | 1041.4231 | -1.0006 | 618.0394 | 791.61 | 520.7116 | 38.8985 | 1312.3215
2.6729 | 1041.3327 | -1.0011 | 617.4847 | 791.0402 | 520.6664 | 38.8847 | 1311.7065
2.6732 | 1041.2226 | -1.0015 | 617.2909 | 790.828 | 520.6113 | 38.8753 | 1311.4393
2.6742 | 1042.5366 | -1.0021 | 618.1517 | 791.9078 | 521.2683 | 38.9099 | 1313.1761
2.675 | 1042.1115 | -1.0029 | 618.0551 | 791.7404 | 521.0558 | 38.8836 | 1312.7961
2.6757 | 1041.6884 | -1.0034 | 617.7665 | 791.3812 | 520.8442 | 38.8574 | 1312.2254
2.6764 | 1041.4464 | -1.0038 | 617.5802 | 791.1546 | 520.7232 | 38.838 | 1311.8779
2.6771 | 1041.3049 | -1.0044 | 617.6361 | 791.1869 | 520.6524 | 38.8223 | 1311.8394
2.678 | 1041.5731 | -1.0048 | 617.74 | 791.3356 | 520.7866 | 38.8198 | 1312.1221
2.6786 | 1041.3044 | -1.0053 | 617.3834 | 790.9341 | 520.6522 | 38.8005 | 1311.5863
2.6794 | 1041.2388 | -1.0059 | 618.0346 | 791.5744 | 520.6194 | 38.7866 | 1312.1938
2.68 | 1042.6885 | -1.0061 | 617.9734 | 791.7548 | 521.3442 | 38.8314 | 1313.0991
2.6808 | 1042.2398 | -1.0067 | 617.5814 | 791.288 | 521.1199 | 38.8043 | 1312.4079
2.6815 | 1041.8167 | -1.0072 | 618.1521 | 791.7883 | 520.9084 | 38.7782 | 1312.6966
2.6823 | 1041.5976 | -1.0078 | 618.074 | 791.6736 | 520.7988 | 38.7586 | 1312.4724
2.6829 | 1041.382 | -1.0082 | 617.9414 | 791.5051 | 520.691 | 38.7413 | 1312.1961
2.6836 | 1041.3192 | -1.0086 | 617.8079 | 791.3611 | 520.6596 | 38.7286 | 1312.0207
2.6843 | 1041.2307 | -1.0089 | 617.9114 | 791.4499 | 520.6154 | 38.715 | 1312.0652
2.685 | 1041.2703 | -1.0093 | 617.8943 | 791.4393 | 520.6351 | 38.7061 | 1312.0745
2.6858 | 1041.3078 | -1.0099 | 617.9304 | 791.4817 | 520.6539 | 38.6972 | 1312.1356
2.6866 | 1043.2156 | -1.0101 | 618.5415 | 792.4108 | 521.6078 | 38.7559 | 1314.0186
2.6873 | 1042.7394 | -1.0108 | 618.0694 | 791.8593 | 521.3697 | 38.7278 | 1313.229
2.6881 | 1042.34 | -1.0116 | 618.2535 | 791.9768 | 521.17 | 38.7026 | 1313.1468
2.6888 | 1042.0205 | -1.012 | 617.8105 | 791.4805 | 521.0102 | 38.6794 | 1312.4908
2.6895 | 1041.7262 | -1.0125 | 617.708 | 791.329 | 520.8631 | 38.6592 | 1312.1921
2.6902 | 1041.6614 | -1.0131 | 617.7359 | 791.3461 | 520.8307 | 38.6465 | 1312.1768
2.6909 | 1041.573 | -1.0135 | 617.8486 | 791.4441 | 520.7865 | 38.633 | 1312.2306
2.6916 | 1041.3802 | -1.0141 | 617.6587 | 791.2221 | 520.6901 | 38.6155 | 1311.9122
2.692 | 1041.2465 | -1.0143 | 617.4446 | 790.9856 | 520.6232 | 38.6054 | 1311.6089
2.6931 | 1042.6865 | -1.0148 | 617.9582 | 791.7392 | 521.3432 | 38.6425 | 1313.0825
2.6939 | 1042.2379 | -1.0154 | 618.0826 | 791.789 | 521.119 | 38.6156 | 1312.9079
2.6945 | 1041.9712 | -1.0158 | 617.9937 | 791.6556 | 520.9856 | 38.5964 | 1312.6412
2.6953 | 1041.7796 | -1.0162 | 618.0087 | 791.6386 | 520.8898 | 38.5781 | 1312.5284
2.696 | 1041.9707 | -1.0167 | 617.8456 | 791.5073 | 520.9853 | 38.5749 | 1312.4927
2.6967 | 1041.8783 | -1.0175 | 618.1318 | 791.7782 | 520.9392 | 38.5612 | 1312.7173
2.6974 | 1041.6364 | -1.0179 | 617.7384 | 791.3445 | 520.8182 | 38.542 | 1312.1627
2.6982 | 1041.622 | -1.0184 | 617.6969 | 791.3006 | 520.811 | 38.5303 | 1312.1116
2.6986 | 1041.6398 | -1.0188 | 617.7017 | 791.3083 | 520.8199 | 38.5258 | 1312.1282
2.6996 | 1042.7486 | -1.0194 | 617.9515 | 791.7429 | 521.3743 | 38.5526 | 1313.1172
2.7003 | 1042.3788 | -1.0198 | 617.9833 | 791.7131 | 521.1894 | 38.5287 | 1312.9025
2.701 | 1042.0838 | -1.0203 | 617.5931 | 791.2737 | 521.0419 | 38.5075 | 1312.3156
2.7017 | 1041.8655 | -1.0209 | 617.6041 | 791.2483 | 520.9327 | 38.4893 | 1312.1811
2.7024 | 1041.7495 | -1.0215 | 617.7731 | 791.3981 | 520.8748 | 38.4748 | 1312.2728
2.7032 | 1041.6572 | -1.0222 | 617.5082 | 791.1177 | 520.8286 | 38.4612 | 1311.9463
2.7039 | 1041.4665 | -1.0226 | 617.6537 | 791.2314 | 520.7332 | 38.4439 | 1311.9647
2.7047 | 1041.7866 | -1.023 | 617.8466 | 791.4777 | 520.8933 | 38.4446 | 1312.371
2.7054 | 1043.2852 | -1.0232 | 618.3406 | 792.2215 | 521.6426 | 38.4888 | 1313.8641
2.7061 | 1042.7588 | -1.024 | 618.2695 | 792.0626 | 521.3794 | 38.4602 | 1313.442
2.7068 | 1042.4126 | -1.0245 | 618.034 | 791.7694 | 521.2063 | 38.4372 | 1312.9757
2.7075 | 1042.0429 | -1.0249 | 617.7412 | 791.415 | 521.0214 | 38.4134 | 1312.4365
2.7083 | 1041.8769 | -1.0253 | 617.8495 | 791.4957 | 520.9385 | 38.3961 | 1312.4341
2.709 | 1041.6587 | -1.0259 | 617.4879 | 791.0976 | 520.8293 | 38.3779 | 1311.927
2.7097 | 1041.6214 | -1.0262 | 617.9086 | 791.5122 | 520.8107 | 38.3664 | 1312.3229
2.7104 | 1041.4807 | -1.0268 | 617.4421 | 791.0223 | 520.7404 | 38.3521 | 1311.7626
2.7107 | 1041.526 | -1.027 | 617.583 | 791.1707 | 520.763 | 38.3487 | 1311.9337
2.7118 | 1042.8385 | -1.0276 | 618.0766 | 791.883 | 521.4192 | 38.3819 | 1313.3023
2.7125 | 1042.5454 | -1.0279 | 618.1668 | 791.9244 | 521.2727 | 38.361 | 1313.1971
2.7132 | 1042.276 | -1.0285 | 617.8546 | 791.5673 | 521.138 | 38.3409 | 1312.7053
2.714 | 1042.4898 | -1.0293 | 617.599 | 791.3473 | 521.2449 | 38.3377 | 1312.5922
2.7147 | 1042.2224 | -1.0297 | 617.7178 | 791.4215 | 521.1112 | 38.3177 | 1312.5327
2.7155 | 1042.0534 | -1.0304 | 617.4375 | 791.1131 | 521.0267 | 38.3014 | 1312.1398
2.7163 | 1041.9642 | -1.0308 | 617.7678 | 791.4285 | 520.9821 | 38.287 | 1312.4106
2.7169 | 1041.7467 | -1.0314 | 617.6432 | 791.2677 | 520.8734 | 38.2699 | 1312.141
2.7173 | 1041.8176 | -1.0316 | 617.7449 | 791.3812 | 520.9088 | 38.2675 | 1312.29
2.7183 | 1043.2086 | -1.0319 | 618.1031 | 791.9712 | 521.6043 | 38.3036 | 1313.5755
2.719 | 1042.7858 | -1.0325 | 618.5023 | 792.2999 | 521.3929 | 38.2779 | 1313.6928
2.7198 | 1042.5412 | -1.0331 | 617.8562 | 791.6131 | 521.2706 | 38.2579 | 1312.8837
2.7205 | 1042.2982 | -1.0336 | 617.755 | 791.4714 | 521.1491 | 38.2399 | 1312.6205
2.7212 | 1042.2098 | -1.034 | 617.8676 | 791.5692 | 521.1049 | 38.2266 | 1312.6741
2.722 | 1042.1698 | -1.0346 | 617.8148 | 791.5098 | 521.0849 | 38.214 | 1312.5947
2.7228 | 1042.5134 | -1.0352 | 618.0072 | 791.7594 | 521.2567 | 38.2156 | 1313.0161
2.7235 | 1042.2715 | -1.0355 | 617.9067 | 791.6187 | 521.1358 | 38.1967 | 1312.7544
2.7242 | 1043.6682 | -1.0357 | 618.527 | 792.4717 | 521.8341 | 38.2379 | 1314.3058
2.7249 | 1043.2474 | -1.0361 | 618.426 | 792.3006 | 521.6237 | 38.2124 | 1313.9243
2.7256 | 1043.1059 | -1.0367 | 618.1468 | 791.9977 | 521.5529 | 38.1972 | 1313.5507
2.7263 | 1042.8877 | -1.0373 | 618.0942 | 791.9088 | 521.4438 | 38.1792 | 1313.3527
2.7271 | 1042.6439 | -1.0378 | 617.7884 | 791.5623 | 521.3219 | 38.1602 | 1312.8843
2.7278 | 1042.4768 | -1.0384 | 617.837 | 791.5831 | 521.2384 | 38.1441 | 1312.8215
2.7285 | 1042.3629 | -1.0388 | 618.8242 | 792.5513 | 521.1814 | 38.1299 | 1313.7328
2.7292 | 1042.4259 | -1.0393 | 618.5143 | 792.252 | 521.213 | 38.1222 | 1313.4649
2.7299 | 1042.312 | -1.0397 | 617.8891 | 791.6078 | 521.156 | 38.108 | 1312.7638
2.7306 | 1043.8343 | -1.0401 | 618.3807 | 792.3531 | 521.9172 | 38.1538 | 1314.2702
2.7314 | 1043.4647 | -1.0405 | 618.4 | 792.3107 | 521.7323 | 38.1303 | 1314.0431
2.7322 | 1043.5242 | -1.0413 | 618.478 | 792.3987 | 521.7621 | 38.1205 | 1314.1608
2.7329 | 1043.1023 | -1.0418 | 618.4403 | 792.2906 | 521.5511 | 38.0961 | 1313.8418
2.7336 | 1042.962 | -1.0422 | 618.5188 | 792.3458 | 521.481 | 38.0799 | 1313.8268
2.7344 | 1042.6927 | -1.0428 | 618.0202 | 791.8023 | 521.3463 | 38.0601 | 1313.1487
2.735 | 1042.7309 | -1.0433 | 618.206 | 791.9945 | 521.3655 | 38.0526 | 1313.3599
2.7358 | 1042.512 | -1.0439 | 618.1908 | 791.9428 | 521.256 | 38.0336 | 1313.1988
2.7361 | 1042.5061 | -1.0441 | 617.9319 | 791.683 | 521.2531 | 38.0284 | 1312.936
2.7372 | 1043.7688 | -1.0445 | 618.3827 | 792.3442 | 521.8844 | 38.0596 | 1314.2286
2.7379 | 1043.398 | -1.0451 | 618.298 | 792.1977 | 521.699 | 38.0371 | 1313.8967
2.7386 | 1043.2329 | -1.0454 | 618.1776 | 792.0498 | 521.6165 | 38.0212 | 1313.6662
2.7394 | 1043.1418 | -1.046 | 619.1529 | 793.0099 | 521.5709 | 38.0069 | 1314.5808
2.7401 | 1042.9237 | -1.0466 | 618.6251 | 792.4457 | 521.4618 | 37.989 | 1313.9076
2.7408 | 1043.1912 | -1.0471 | 618.1424 | 792.0076 | 521.5956 | 37.9889 | 1313.6032
2.7415 | 1043.0006 | -1.0475 | 618.089 | 791.9224 | 521.5003 | 37.972 | 1313.4227
2.7422 | 1042.808 | -1.0481 | 617.967 | 791.7683 | 521.404 | 37.9551 | 1313.1723
2.7426 | 1042.7766 | -1.0483 | 618.1742 | 791.9703 | 521.3883 | 37.949 | 1313.3586
2.7437 | 1044.1642 | -1.0489 | 618.3801 | 792.4075 | 522.0821 | 37.9837 | 1314.4896
2.7444 | 1043.6656 | -1.0494 | 617.9821 | 791.9264 | 521.8328 | 37.9566 | 1313.7592
2.7451 | 1043.3708 | -1.05 | 618.1371 | 792.0322 | 521.6854 | 37.936 | 1313.7176
2.7458 | 1043.0759 | -1.0506 | 617.7118 | 791.5578 | 521.538 | 37.9154 | 1313.0957
2.7465 | 1042.9876 | -1.0509 | 617.8573 | 791.6886 | 521.4938 | 37.9023 | 1313.1824
2.7473 | 1042.8453 | -1.0515 | 618.2298 | 792.0374 | 521.4227 | 37.8862 | 1313.46
2.748 | 1042.755 | -1.0521 | 618.0483 | 791.8408 | 521.3775 | 37.8731 | 1313.2183
2.7487 | 1042.6418 | -1.0525 | 618.4352 | 792.2088 | 521.3209 | 37.8601 | 1313.5297
2.7495 | 1044.216 | -1.0527 | 618.3935 | 792.4295 | 522.108 | 37.9065 | 1314.5375
2.7502 | 1044.1001 | -1.0532 | 618.5805 | 792.5972 | 522.0501 | 37.8924 | 1314.6472
2.751 | 1043.7515 | -1.054 | 618.1268 | 792.0853 | 521.8757 | 37.8689 | 1313.9611
2.7516 | 1043.5321 | -1.0547 | 617.903 | 791.8251 | 521.7661 | 37.8521 | 1313.5911
2.7523 | 1043.2629 | -1.0553 | 617.835 | 791.7122 | 521.6315 | 37.8324 | 1313.3436
2.7531 | 1043.0184 | -1.0559 | 618.0306 | 791.867 | 521.5092 | 37.8127 | 1313.3762
2.7538 | 1042.7775 | -1.0563 | 617.5169 | 791.3132 | 521.3888 | 37.7951 | 1312.7019
2.7545 | 1042.638 | -1.0566 | 617.6181 | 791.3911 | 521.319 | 37.7803 | 1312.7101
2.7553 | 1042.6236 | -1.0572 | 617.6968 | 791.4674 | 521.3118 | 37.7689 | 1312.7792
2.756 | 1044.1984 | -1.0574 | 618.5098 | 792.5429 | 522.0992 | 37.8163 | 1314.6421
2.7566 | 1043.6233 | -1.058 | 618.3955 | 792.3327 | 521.8116 | 37.7866 | 1314.1444
2.7573 | 1043.3029 | -1.0585 | 619.1925 | 793.0764 | 521.6515 | 37.7652 | 1314.7278
2.758 | 1043.2126 | -1.0591 | 618.4453 | 792.3141 | 521.6063 | 37.7521 | 1313.9204
2.7589 | 1043.4294 | -1.0595 | 618.2851 | 792.19 | 521.7147 | 37.7482 | 1313.9047
2.7596 | 1043.1837 | -1.0603 | 618.2595 | 792.1235 | 521.5919 | 37.7295 | 1313.7153
2.7603 | 1042.9637 | -1.061 | 617.8568 | 791.684 | 521.4818 | 37.7117 | 1313.1659
2.7611 | 1042.72 | -1.0616 | 617.9111 | 791.6978 | 521.36 | 37.6931 | 1313.0578
2.7614 | 1042.6867 | -1.062 | 617.8759 | 791.657 | 521.3433 | 37.687 | 1313.0004
2.7624 | 1043.8493 | -1.0622 | 618.6086 | 792.5835 | 521.9247 | 37.7155 | 1314.5081
2.7632 | 1043.4005 | -1.0627 | 618.539 | 792.439 | 521.7002 | 37.6885 | 1314.1393
2.7639 | 1043.1038 | -1.0635 | 618.3131 | 792.1637 | 521.5519 | 37.668 | 1313.7156
2.7646 | 1043.039 | -1.0641 | 617.9996 | 791.8394 | 521.5195 | 37.6559 | 1313.3589
2.7653 | 1042.6676 | -1.0646 | 618.3073 | 792.0852 | 521.3338 | 37.6327 | 1313.419
2.7661 | 1042.5518 | -1.0652 | 617.9276 | 791.6862 | 521.2759 | 37.6188 | 1312.9621
2.7668 | 1042.3612 | -1.0656 | 617.8397 | 791.5666 | 521.1806 | 37.6022 | 1312.7472
2.7675 | 1042.2965 | -1.0662 | 617.6723 | 791.3883 | 521.1482 | 37.5901 | 1312.5366
2.7683 | 1044.2043 | -1.0662 | 618.5823 | 792.6163 | 522.1021 | 37.6483 | 1314.7185
2.769 | 1043.7032 | -1.0669 | 618.3849 | 792.3354 | 521.8516 | 37.6205 | 1314.187
2.7698 | 1043.2819 | -1.0673 | 618.1103 | 791.9906 | 521.6409 | 37.5946 | 1313.6316
2.7704 | 1043.0921 | -1.0677 | 618.0574 | 791.9061 | 521.5461 | 37.579 | 1313.4521
2.7711 | 1042.9271 | -1.0681 | 618.077 | 791.8982 | 521.4636 | 37.5634 | 1313.3617
2.7719 | 1043.0149 | -1.0686 | 617.8204 | 791.6562 | 521.5074 | 37.5558 | 1313.1637
2.7726 | 1042.8232 | -1.0692 | 618.1193 | 791.9232 | 521.4116 | 37.5402 | 1313.3348
2.7734 | 1042.8874 | -1.0696 | 618.5731 | 792.3877 | 521.4437 | 37.5319 | 1313.8314
2.774 | 1042.8745 | -1.0701 | 617.9072 | 791.7196 | 521.4372 | 37.5227 | 1313.1569
2.7747 | 1044.321 | -1.0703 | 618.5193 | 792.5728 | 522.1605 | 37.5651 | 1314.7333
2.7754 | 1043.8966 | -1.0711 | 618.4618 | 792.4446 | 521.9483 | 37.5402 | 1314.3929
2.7762 | 1043.5265 | -1.0715 | 618.4277 | 792.3487 | 521.7632 | 37.5162 | 1314.112
2.7769 | 1043.7427 | -1.072 | 618.4326 | 792.3898 | 521.8714 | 37.5143 | 1314.2611
2.7777 | 1043.4728 | -1.0726 | 618.4058 | 792.3179 | 521.7364 | 37.494 | 1314.0543
2.7784 | 1043.3361 | -1.0728 | 618.5731 | 792.4625 | 521.6681 | 37.4803 | 1314.1305
2.7792 | 1043.2706 | -1.0734 | 618.2393 | 792.1177 | 521.6353 | 37.4674 | 1313.753
2.7798 | 1043.1555 | -1.0739 | 618.3274 | 792.1867 | 521.5778 | 37.4545 | 1313.7644
2.7802 | 1043.1241 | -1.0741 | 618.3298 | 792.1839 | 521.5621 | 37.4486 | 1313.7459
2.7812 | 1044.5116 | -1.0747 | 618.3957 | 792.481 | 522.2558 | 37.484 | 1314.7368
2.782 | 1044.0656 | -1.0751 | 618.3835 | 792.3944 | 522.0328 | 37.4584 | 1314.4272
2.7827 | 1043.7945 | -1.0758 | 618.4621 | 792.4279 | 521.8973 | 37.439 | 1314.3251
2.7835 | 1043.6799 | -1.0762 | 618.4153 | 792.3619 | 521.8399 | 37.4243 | 1314.2019
2.7841 | 1043.4901 | -1.0766 | 618.7807 | 792.6958 | 521.7451 | 37.4088 | 1314.4408
2.7848 | 1043.4254 | -1.0772 | 618.6795 | 792.5837 | 521.7127 | 37.3969 | 1314.2964
2.7855 | 1043.4373 | -1.0777 | 618.1836 | 792.0898 | 521.7186 | 37.3877 | 1313.8085
2.7864 | 1043.5498 | -1.0783 | 618.4059 | 792.3309 | 521.7749 | 37.3802 | 1314.1058
2.7867 | 1043.4406 | -1.0787 | 618.5828 | 792.4896 | 521.7203 | 37.3724 | 1314.2099
2.7878 | 1044.5206 | -1.0793 | 618.591 | 792.6778 | 522.2603 | 37.3958 | 1314.9381
2.7885 | 1044.1501 | -1.0798 | 618.2042 | 792.2292 | 522.075 | 37.3739 | 1314.3043
2.7893 | 1043.8036 | -1.0804 | 618.2439 | 792.2112 | 521.9018 | 37.3509 | 1314.113
2.79 | 1043.6131 | -1.0808 | 618.4295 | 792.3651 | 521.8066 | 37.3345 | 1314.1716
2.7906 | 1043.4214 | -1.0814 | 618.1422 | 792.0458 | 521.7107 | 37.319 | 1313.7565
2.7914 | 1043.4345 | -1.0817 | 618.666 | 792.5717 | 521.7172 | 37.309 | 1314.289
2.792 | 1043.347 | -1.0821 | 618.8552 | 792.7464 | 521.6735 | 37.2972 | 1314.4199
2.7928 | 1043.2803 | -1.0829 | 618.2995 | 792.1795 | 521.6401 | 37.2853 | 1313.8197
2.7935 | 1044.7008 | -1.0831 | 619.0012 | 793.118 | 522.3504 | 37.3266 | 1315.4684
2.7943 | 1044.3288 | -1.0836 | 618.8832 | 792.938 | 522.1644 | 37.3028 | 1315.1024
2.795 | 1044.2868 | -1.0844 | 618.6367 | 792.6845 | 522.1434 | 37.2907 | 1314.8279
2.7958 | 1044.0177 | -1.085 | 618.2356 | 792.2386 | 522.0089 | 37.2716 | 1314.2474
2.7965 | 1043.621 | -1.0855 | 618.448 | 792.3848 | 521.8105 | 37.2478 | 1314.1953
2.7972 | 1043.4816 | -1.0859 | 618.5063 | 792.4199 | 521.7408 | 37.2333 | 1314.1607
2.7979 | 1043.4679 | -1.0865 | 618.4074 | 792.3188 | 521.734 | 37.2233 | 1314.0527
2.7986 | 1043.25 | -1.0871 | 618.3806 | 792.2556 | 521.625 | 37.206 | 1313.8806
2.7993 | 1043.1361 | -1.0874 | 618.255 | 792.1111 | 521.5681 | 37.1924 | 1313.6791
2.8001 | 1044.7097 | -1.0876 | 618.5343 | 792.6526 | 522.3549 | 37.2391 | 1315.0074
2.8008 | 1044.2619 | -1.0882 | 618.3422 | 792.3859 | 522.131 | 37.2136 | 1314.5168
2.8015 | 1043.9418 | -1.0888 | 618.4664 | 792.4567 | 521.9709 | 37.1927 | 1314.4276
2.8023 | 1043.6995 | -1.0892 | 618.4799 | 792.4298 | 521.8497 | 37.1736 | 1314.2796
2.8029 | 1043.6119 | -1.0895 | 618.511 | 792.4464 | 521.806 | 37.1619 | 1314.2523
2.8036 | 1043.4961 | -1.0901 | 618.6169 | 792.533 | 521.7481 | 37.1483 | 1314.281
2.8044 | 1043.8412 | -1.0905 | 618.8957 | 792.8692 | 521.9206 | 37.1502 | 1314.7898
2.8051 | 1043.6213 | -1.0912 | 618.7057 | 792.6425 | 521.8106 | 37.1329 | 1314.4532
2.8055 | 1043.5133 | -1.0914 | 618.6305 | 792.5493 | 521.7566 | 37.1243 | 1314.306
2.8066 | 1044.7999 | -1.0918 | 619.34 | 793.4734 | 522.4 | 37.1559 | 1315.8733
2.8073 | 1044.4543 | -1.0924 | 618.836 | 792.9118 | 522.2272 | 37.1341 | 1315.1389
2.808 | 1044.1873 | -1.0928 | 618.7813 | 792.8125 | 522.0936 | 37.1152 | 1314.9062
2.8087 | 1044.097 | -1.0933 | 618.7267 | 792.7429 | 522.0485 | 37.1025 | 1314.7914
2.8095 | 1043.9274 | -1.0941 | 618.8003 | 792.7882 | 521.9637 | 37.0861 | 1314.7519
2.8102 | 1043.8371 | -1.0947 | 618.4353 | 792.4082 | 521.9186 | 37.0734 | 1314.3267
2.8109 | 1043.6455 | -1.0952 | 618.3346 | 792.2756 | 521.8228 | 37.0581 | 1314.0983
2.8116 | 1043.6574 | -1.0958 | 618.4893 | 792.4322 | 521.8287 | 37.0491 | 1314.2609
2.812 | 1043.6232 | -1.0962 | 618.6676 | 792.6048 | 521.8116 | 37.0422 | 1314.4164
2.8131 | 1045.1376 | -1.0968 | 619.0325 | 793.2221 | 522.5688 | 37.0819 | 1315.7909
2.8138 | 1044.6153 | -1.0971 | 618.5866 | 792.6891 | 522.3076 | 37.0539 | 1314.9968
2.8145 | 1044.2441 | -1.0977 | 618.643 | 792.6837 | 522.1221 | 37.0313 | 1314.8057
2.8152 | 1044.0007 | -1.0983 | 618.5061 | 792.5062 | 522.0003 | 37.0132 | 1314.5066
2.816 | 1043.8861 | -1.0987 | 618.4339 | 792.4149 | 521.943 | 36.9988 | 1314.358
2.8167 | 1043.7455 | -1.0992 | 618.6604 | 792.618 | 521.8728 | 36.9854 | 1314.4907
2.8174 | 1043.7063 | -1.0998 | 618.2996 | 792.2507 | 521.8532 | 36.9746 | 1314.1038
2.8181 | 1043.5159 | -1.1002 | 618.308 | 792.2274 | 521.758 | 36.9584 | 1313.9853
2.8188 | 1045.0124 | -1.1004 | 619.113 | 793.2817 | 522.5062 | 37.0021 | 1315.7879
2.8195 | 1044.5883 | -1.1011 | 618.5957 | 792.6938 | 522.2942 | 36.9777 | 1314.9879
2.8202 | 1044.2447 | -1.1015 | 618.9963 | 793.0371 | 522.1224 | 36.9561 | 1315.1594
2.821 | 1044.0516 | -1.1021 | 618.4624 | 792.471 | 522.0258 | 36.939 | 1314.4968
2.8217 | 1043.7599 | -1.1025 | 618.6979 | 792.6578 | 521.8799 | 36.9202 | 1314.5378
2.8225 | 1044.1786 | -1.103 | 618.5565 | 792.5863 | 522.0893 | 36.9238 | 1314.6756
2.8232 | 1044.0656 | -1.1034 | 618.7211 | 792.732 | 522.0328 | 36.9114 | 1314.7648
2.824 | 1043.9215 | -1.1042 | 618.598 | 792.585 | 521.9608 | 36.896 | 1314.5457
2.8242 | 1043.6356 | -1.1044 | 618.5638 | 792.5031 | 521.8178 | 36.8821 | 1314.3209
2.8254 | 1045.0468 | -1.1049 | 618.9454 | 793.1199 | 522.5234 | 36.9171 | 1315.6433
2.826 | 1044.5725 | -1.1057 | 618.9556 | 793.051 | 522.2862 | 36.8919 | 1315.3373
2.8268 | 1044.331 | -1.1061 | 618.9164 | 792.9716 | 522.1655 | 36.8741 | 1315.1371
2.8275 | 1043.96 | -1.1066 | 618.6157 | 792.609 | 521.98 | 36.8516 | 1314.589
2.8282 | 1043.7676 | -1.1072 | 618.4212 | 792.3825 | 521.8838 | 36.8355 | 1314.2663
2.8289 | 1043.7049 | -1.1076 | 618.2993 | 792.2501 | 521.8524 | 36.8239 | 1314.1026
2.8296 | 1043.6677 | -1.108 | 618.5508 | 792.4954 | 521.8338 | 36.8133 | 1314.3293
2.8303 | 1043.5028 | -1.1083 | 618.1503 | 792.0674 | 521.7514 | 36.7982 | 1313.8188
2.8308 | 1043.5983 | -1.1085 | 618.5324 | 792.4654 | 521.7991 | 36.796 | 1314.2646
2.8319 | 1045.1389 | -1.1089 | 619.0126 | 793.2024 | 522.5694 | 36.8355 | 1315.7719
2.8326 | 1044.8177 | -1.1097 | 618.7683 | 792.9046 | 522.4089 | 36.8158 | 1315.3134
2.8333 | 1044.5991 | -1.1102 | 618.3513 | 792.4511 | 522.2995 | 36.7978 | 1314.7507
2.8341 | 1044.3557 | -1.1108 | 618.6039 | 792.6631 | 522.1778 | 36.7799 | 1314.841
2.8348 | 1044.1869 | -1.1116 | 618.4114 | 792.4426 | 522.0935 | 36.7647 | 1314.536
2.8355 | 1043.9435 | -1.1121 | 618.5728 | 792.5634 | 521.9718 | 36.7468 | 1314.5351
2.8363 | 1043.8034 | -1.1125 | 618.0997 | 792.0669 | 521.9017 | 36.7317 | 1313.9686
2.8369 | 1043.5609 | -1.1131 | 618.2802 | 792.207 | 521.7804 | 36.7148 | 1313.9875
2.8376 | 1045.1825 | -1.1135 | 618.8036 | 793.0007 | 522.5913 | 36.7627 | 1315.5919
2.8383 | 1044.6604 | -1.1139 | 618.3176 | 792.4277 | 522.3302 | 36.735 | 1314.7579
2.8391 | 1044.2128 | -1.1144 | 618.3162 | 792.3516 | 522.1064 | 36.71 | 1314.458
2.8398 | 1044.0205 | -1.115 | 618.1919 | 792.1954 | 522.0103 | 36.694 | 1314.2056
2.8406 | 1044.1082 | -1.1156 | 618.4285 | 792.4465 | 522.0541 | 36.6869 | 1314.5006
2.8413 | 1043.9689 | -1.116 | 618.6548 | 792.6496 | 521.9844 | 36.6728 | 1314.6341
2.842 | 1043.9297 | -1.1165 | 618.9331 | 792.9213 | 521.9648 | 36.6621 | 1314.8862
2.8427 | 1043.7649 | -1.1169 | 618.6482 | 792.609 | 521.8824 | 36.6471 | 1314.4915
2.8434 | 1043.7257 | -1.1175 | 618.2975 | 792.2517 | 521.8628 | 36.6365 | 1314.1146
2.8441 | 1045.196 | -1.1177 | 618.8107 | 793.01 | 522.598 | 36.679 | 1315.608
2.8449 | 1044.774 | -1.1182 | 618.6187 | 792.7477 | 522.387 | 36.6549 | 1315.1347
2.8456 | 1044.5044 | -1.1188 | 618.6572 | 792.7413 | 522.2522 | 36.6353 | 1314.9935
2.8463 | 1044.2363 | -1.1194 | 618.4022 | 792.4416 | 522.1182 | 36.6176 | 1314.5597
2.847 | 1044.0715 | -1.1198 | 618.6022 | 792.6141 | 522.0357 | 36.6026 | 1314.6499
2.8477 | 1043.8537 | -1.1203 | 618.4918 | 792.4674 | 521.9268 | 36.5858 | 1314.3943
2.8485 | 1043.8392 | -1.1209 | 618.3634 | 792.3366 | 521.9196 | 36.5751 | 1314.2562
2.8492 | 1044.0807 | -1.1215 | 618.5167 | 792.5302 | 522.0404 | 36.5744 | 1314.5705
2.8496 | 1044.0749 | -1.1217 | 618.2712 | 792.2836 | 522.0374 | 36.5696 | 1314.3211
2.8507 | 1045.2303 | -1.1222 | 618.5922 | 792.7972 | 522.6151 | 36.5955 | 1315.4124
2.8514 | 1044.7561 | -1.123 | 618.8493 | 792.9754 | 522.3781 | 36.5706 | 1315.3534
2.8521 | 1044.3872 | -1.1234 | 618.7667 | 792.8312 | 522.1936 | 36.5485 | 1315.0248
2.8529 | 1044.1706 | -1.1237 | 618.8023 | 792.8307 | 522.0853 | 36.5308 | 1314.916
2.8535 | 1044.0046 | -1.1243 | 618.5259 | 792.5267 | 522.0023 | 36.5167 | 1314.529
2.8542 | 1043.9144 | -1.1249 | 618.2532 | 792.2389 | 521.9572 | 36.5044 | 1314.1961
2.855 | 1043.8006 | -1.1253 | 618.272 | 792.2388 | 521.9003 | 36.4913 | 1314.1391
2.8557 | 1043.8137 | -1.1256 | 618.459 | 792.4279 | 521.9068 | 36.4817 | 1314.3348
2.856 | 1043.8341 | -1.1258 | 618.5168 | 792.4892 | 521.9171 | 36.4787 | 1314.4062
2.8571 | 1045.2197 | -1.1264 | 618.9468 | 793.1501 | 522.6099 | 36.5135 | 1315.7599
2.8578 | 1044.8489 | -1.127 | 618.7002 | 792.8416 | 522.4244 | 36.4914 | 1315.2661
2.8586 | 1044.9384 | -1.1274 | 618.7926 | 792.949 | 522.4692 | 36.4845 | 1315.4182
2.8593 | 1044.8227 | -1.1279 | 619.1514 | 793.2886 | 522.4114 | 36.4713 | 1315.6999
2.86 | 1044.7345 | -1.1283 | 618.6933 | 792.8157 | 522.3672 | 36.4591 | 1315.183
2.8608 | 1044.5924 | -1.1289 | 618.4849 | 792.5836 | 522.2962 | 36.4441 | 1314.8798
2.8615 | 1044.4775 | -1.1294 | 618.0428 | 792.1223 | 522.2387 | 36.4319 | 1314.3611
2.8622 | 1044.3637 | -1.1298 | 618.9845 | 793.0452 | 522.1819 | 36.4188 | 1315.227
2.8629 | 1045.8846 | -1.13 | 619.0242 | 793.3383 | 522.9423 | 36.4628 | 1316.2806
2.8637 | 1045.5365 | -1.1308 | 618.566 | 792.8221 | 522.7683 | 36.4406 | 1315.5903
2.8644 | 1045.2187 | -1.1312 | 618.911 | 793.1141 | 522.6093 | 36.4204 | 1315.7235
2.865 | 1045.1057 | -1.1315 | 618.925 | 793.1093 | 522.5529 | 36.4083 | 1315.6621
2.8658 | 1044.8362 | -1.1321 | 618.4921 | 792.6315 | 522.4181 | 36.3889 | 1315.0496
2.8665 | 1044.797 | -1.1327 | 619.2565 | 793.3893 | 522.3985 | 36.3784 | 1315.7878
2.8673 | 1045.0121 | -1.1332 | 618.8184 | 792.987 | 522.506 | 36.376 | 1315.4931
2.8681 | 1044.8465 | -1.1336 | 618.8271 | 792.9682 | 522.4233 | 36.3602 | 1315.3914
2.8688 | 1044.7041 | -1.1344 | 618.4879 | 792.6053 | 522.3521 | 36.3471 | 1314.9573
2.8696 | 1046.173 | -1.1346 | 619.4514 | 793.8136 | 523.0865 | 36.3883 | 1316.9001
2.8703 | 1045.6492 | -1.1351 | 618.7128 | 792.9877 | 522.8246 | 36.361 | 1315.8123
2.8709 | 1045.4087 | -1.1355 | 619.2583 | 793.493 | 522.7043 | 36.3444 | 1316.1974
2.8716 | 1045.1909 | -1.1361 | 618.7243 | 792.9228 | 522.5955 | 36.3278 | 1315.5182
2.8723 | 1045.1537 | -1.1365 | 619.2091 | 793.4014 | 522.5769 | 36.3174 | 1315.9782
2.8731 | 1045.0125 | -1.1371 | 618.7906 | 792.9594 | 522.5063 | 36.3035 | 1315.4656
2.8738 | 1044.8458 | -1.1376 | 618.9422 | 793.0832 | 522.4229 | 36.2886 | 1315.5061
2.8746 | 1044.8568 | -1.1382 | 618.8817 | 793.0245 | 522.4284 | 36.2791 | 1315.4529
2.8748 | 1044.7497 | -1.1384 | 618.8044 | 792.9294 | 522.3749 | 36.2717 | 1315.3042
2.8759 | 1046.1094 | -1.139 | 618.8585 | 793.2101 | 523.0547 | 36.3055 | 1316.2648
2.8767 | 1046.1204 | -1.1395 | 619.1737 | 793.5271 | 523.0602 | 36.2959 | 1316.5873
2.8775 | 1045.7744 | -1.1401 | 618.9362 | 793.2319 | 522.8872 | 36.274 | 1316.1191
2.8782 | 1045.5057 | -1.1407 | 618.8187 | 793.0696 | 522.7528 | 36.2556 | 1315.8225
2.8789 | 1045.1867 | -1.1412 | 618.7954 | 792.9932 | 522.5934 | 36.2364 | 1315.5865
2.8796 | 1044.969 | -1.1418 | 618.5233 | 792.6848 | 522.4845 | 36.2199 | 1315.1693
2.8804 | 1044.7505 | -1.1424 | 618.2066 | 792.3317 | 522.3753 | 36.2024 | 1314.7069
2.881 | 1044.6611 | -1.1429 | 618.2718 | 792.382 | 522.3306 | 36.1912 | 1314.7125
2.8817 | 1046.0795 | -1.1431 | 618.9178 | 793.2643 | 523.0397 | 36.2314 | 1316.3041
2.8825 | 1045.6864 | -1.1433 | 618.7371 | 793.0182 | 522.8432 | 36.2079 | 1315.8614
2.8832 | 1045.4695 | -1.1439 | 618.6739 | 792.9188 | 522.7347 | 36.1923 | 1315.6536
2.8839 | 1045.3793 | -1.1445 | 618.727 | 792.9568 | 522.6896 | 36.1802 | 1315.6465
2.8846 | 1045.1361 | -1.145 | 618.8114 | 793.0007 | 522.568 | 36.1627 | 1315.5688
2.8854 | 1045.4523 | -1.1456 | 619.9713 | 794.2134 | 522.7262 | 36.1629 | 1316.9395
2.8861 | 1045.4139 | -1.1462 | 618.6479 | 792.8836 | 522.707 | 36.1535 | 1315.5905
2.8868 | 1045.1453 | -1.1467 | 618.6804 | 792.8712 | 522.5726 | 36.1353 | 1315.4439
2.8875 | 1044.9276 | -1.1473 | 618.416 | 792.5706 | 522.4638 | 36.1188 | 1315.0344
2.8882 | 1046.3968 | -1.1475 | 619.172 | 793.5715 | 523.1984 | 36.1607 | 1316.7699
2.8889 | 1046.0025 | -1.1479 | 619.2158 | 793.5496 | 523.0013 | 36.1381 | 1316.5508
2.8897 | 1045.7084 | -1.1485 | 619.0514 | 793.3361 | 522.8542 | 36.119 | 1316.1903
2.8904 | 1045.5181 | -1.1488 | 618.9746 | 793.2277 | 522.7591 | 36.1034 | 1315.9867
2.8911 | 1045.324 | -1.1496 | 618.5897 | 792.8104 | 522.662 | 36.0878 | 1315.4724
2.8919 | 1045.2075 | -1.1502 | 618.6727 | 792.874 | 522.6038 | 36.0739 | 1315.4777
2.8925 | 1044.9926 | -1.1505 | 618.8804 | 793.0458 | 522.4963 | 36.0585 | 1315.5421
2.8933 | 1044.9782 | -1.1511 | 618.6489 | 792.8119 | 522.4891 | 36.0482 | 1315.301
2.8936 | 1045.0496 | -1.1513 | 618.8221 | 792.997 | 522.5248 | 36.0471 | 1315.5218
2.8947 | 1046.663 | -1.1519 | 618.9506 | 793.3944 | 523.3315 | 36.0885 | 1316.7259
2.8955 | 1046.1139 | -1.1524 | 618.7304 | 793.0827 | 523.0569 | 36.0606 | 1316.1397
2.8962 | 1045.7452 | -1.1528 | 618.7737 | 793.0646 | 522.8726 | 36.039 | 1315.9372
2.8969 | 1045.5275 | -1.1534 | 618.7134 | 792.968 | 522.7638 | 36.0226 | 1315.7317
2.8976 | 1045.4138 | -1.1538 | 618.6269 | 792.8625 | 522.7069 | 36.0098 | 1315.5694
2.8984 | 1045.3993 | -1.1543 | 618.9541 | 793.1874 | 522.6997 | 35.9995 | 1315.887
2.899 | 1045.259 | -1.1549 | 618.6372 | 792.847 | 522.6295 | 35.9866 | 1315.4765
2.8998 | 1045.2963 | -1.1555 | 618.1982 | 792.4142 | 522.6481 | 35.9791 | 1315.0624
2.9002 | 1045.2112 | -1.1559 | 618.6851 | 792.887 | 522.6056 | 35.9708 | 1315.4926
2.9013 | 1046.4957 | -1.1562 | 619.0605 | 793.4765 | 523.2479 | 36.0018 | 1316.7243
2.9019 | 1046.1259 | -1.1568 | 619.1213 | 793.4756 | 523.0629 | 35.981 | 1316.5386
2.9026 | 1045.8573 | -1.1574 | 618.9707 | 793.2802 | 522.9286 | 35.9629 | 1316.2089
2.9035 | 1045.944 | -1.158 | 618.9111 | 793.2351 | 522.972 | 35.9552 | 1316.2071
2.9042 | 1045.7773 | -1.1585 | 619.1534 | 793.4497 | 522.8887 | 35.9406 | 1316.3383
2.9049 | 1045.6362 | -1.1591 | 618.9223 | 793.195 | 522.8181 | 35.9269 | 1316.0131
2.9056 | 1045.4205 | -1.1595 | 619.0519 | 793.2887 | 522.7103 | 35.9107 | 1315.9989
2.9064 | 1045.3551 | -1.16 | 618.9573 | 793.1831 | 522.6775 | 35.8987 | 1315.8607
2.9071 | 1046.7226 | -1.1602 | 619.4608 | 793.9146 | 523.3613 | 35.9378 | 1317.2759
2.9078 | 1046.2991 | -1.161 | 619.0049 | 793.388 | 523.1495 | 35.9144 | 1316.5376
2.9085 | 1046.056 | -1.1616 | 619.0536 | 793.3963 | 523.028 | 35.8972 | 1316.4243
2.9092 | 1045.7619 | -1.1621 | 618.995 | 793.2886 | 522.8809 | 35.8782 | 1316.1696
2.9099 | 1045.4933 | -1.1627 | 618.7898 | 793.0386 | 522.7466 | 35.8602 | 1315.7853
2.9107 | 1045.2769 | -1.1631 | 618.8345 | 793.0473 | 522.6384 | 35.843 | 1315.6858
2.9113 | 1045.1894 | -1.1635 | 618.6453 | 792.8435 | 522.5947 | 35.8321 | 1315.4382
2.9121 | 1045.1777 | -1.1639 | 619.072 | 793.2683 | 522.5889 | 35.8229 | 1315.8571
2.9129 | 1045.5193 | -1.1644 | 619.0344 | 793.2877 | 522.7597 | 35.8241 | 1316.0473
2.9136 | 1046.8612 | -1.1646 | 619.7841 | 794.261 | 523.4306 | 35.8622 | 1317.6916
2.9143 | 1046.4652 | -1.1652 | 619.323 | 793.7339 | 523.2326 | 35.8398 | 1316.9665
2.915 | 1046.0672 | -1.1659 | 619.1133 | 793.4578 | 523.0336 | 35.8173 | 1316.4914
2.9157 | 1045.6947 | -1.1667 | 619.0457 | 793.3282 | 522.8474 | 35.7958 | 1316.1755
2.9164 | 1045.4536 | -1.1671 | 619.0035 | 793.2458 | 522.7268 | 35.7787 | 1315.9726
2.9171 | 1045.338 | -1.1677 | 618.9929 | 793.2159 | 522.669 | 35.766 | 1315.8849
2.9179 | 1045.298 | -1.1682 | 619.3328 | 793.5491 | 522.649 | 35.755 | 1316.1981
2.9186 | 1045.1314 | -1.1688 | 618.6672 | 792.8558 | 522.5657 | 35.7405 | 1315.4215
2.919 | 1045.0216 | -1.1692 | 618.9249 | 793.0952 | 522.5108 | 35.7323 | 1315.606
2.92 | 1046.2281 | -1.1697 | 619.1586 | 793.53 | 523.1141 | 35.7614 | 1316.644
2.9208 | 1045.7804 | -1.1703 | 618.9993 | 793.296 | 522.8902 | 35.7364 | 1316.1862
2.9215 | 1045.8196 | -1.1707 | 619.0651 | 793.3684 | 522.9098 | 35.729 | 1316.2782
2.9223 | 1045.5503 | -1.1713 | 619.0546 | 793.313 | 522.7752 | 35.7102 | 1316.0881
2.9229 | 1045.2826 | -1.1718 | 618.6221 | 792.8359 | 522.6413 | 35.6932 | 1315.4772
2.9237 | 1045.0897 | -1.1724 | 618.4862 | 792.6679 | 522.5449 | 35.6769 | 1315.2127
2.9244 | 1044.9749 | -1.173 | 618.7065 | 792.8689 | 522.4874 | 35.6652 | 1315.3564
2.9251 | 1044.7593 | -1.1734 | 618.4191 | 792.5456 | 522.3796 | 35.6491 | 1314.9253
2.9254 | 1044.7025 | -1.1735 | 618.383 | 792.5 | 522.3512 | 35.6428 | 1314.8513
2.9265 | 1045.961 | -1.1739 | 619.0101 | 793.3369 | 522.9805 | 35.6727 | 1316.3174
2.9273 | 1045.7171 | -1.1745 | 618.9436 | 793.2298 | 522.8586 | 35.6548 | 1316.0883
2.928 | 1045.4749 | -1.1751 | 618.8122 | 793.058 | 522.7374 | 35.6387 | 1315.7955
2.9287 | 1045.1554 | -1.1756 | 618.905 | 793.0976 | 522.5777 | 35.619 | 1315.6753
2.9294 | 1045.0908 | -1.1762 | 618.4682 | 792.65 | 522.5454 | 35.6081 | 1315.1954
2.9302 | 1045.0293 | -1.1764 | 618.7017 | 792.8732 | 522.5146 | 35.5965 | 1315.3879
2.9309 | 1045.3233 | -1.1768 | 619.1111 | 793.3317 | 522.6617 | 35.5978 | 1315.9933
2.9316 | 1045.2057 | -1.1775 | 618.6432 | 792.8442 | 522.6029 | 35.5851 | 1315.447
2.9323 | 1046.7248 | -1.1777 | 619.3015 | 793.7556 | 523.3624 | 35.6282 | 1317.118
2.933 | 1046.2779 | -1.1783 | 619.0388 | 793.4185 | 523.139 | 35.6043 | 1316.5574
2.9338 | 1045.8812 | -1.1789 | 619.0394 | 793.3529 | 522.9406 | 35.5812 | 1316.2935
2.9345 | 1045.6919 | -1.1792 | 619.0469 | 793.3289 | 522.846 | 35.567 | 1316.1748
2.9352 | 1045.4999 | -1.1798 | 618.9189 | 793.1688 | 522.7499 | 35.5517 | 1315.9188
2.9359 | 1045.4352 | -1.1804 | 618.5632 | 792.8024 | 522.7176 | 35.5409 | 1315.52
2.9366 | 1045.2197 | -1.1808 | 618.6263 | 792.8295 | 522.6098 | 35.5249 | 1315.4394
2.9373 | 1045.3334 | -1.1813 | 618.8138 | 793.036 | 522.6667 | 35.5201 | 1315.7027
2.9377 | 1045.353 | -1.1815 | 619.3404 | 793.5659 | 522.6765 | 35.5164 | 1316.2424
2.9388 | 1046.6093 | -1.1821 | 619.514 | 793.9488 | 523.3046 | 35.5462 | 1317.2535
2.9396 | 1046.594 | -1.1827 | 619.1805 | 793.6128 | 523.297 | 35.5353 | 1316.9098
2.9403 | 1046.2746 | -1.1832 | 619.0752 | 793.4543 | 523.1373 | 35.5158 | 1316.5916
2.9411 | 1046.0837 | -1.1836 | 618.8935 | 793.2408 | 523.0419 | 35.4998 | 1316.2826
2.9418 | 1045.7906 | -1.1842 | 618.7781 | 793.0765 | 522.8953 | 35.482 | 1315.9718
2.9425 | 1045.5476 | -1.1848 | 619.0091 | 793.267 | 522.7738 | 35.4652 | 1316.0408
2.9432 | 1045.483 | -1.1853 | 618.4554 | 792.7026 | 522.7415 | 35.4543 | 1315.4441
2.944 | 1045.4195 | -1.1857 | 618.8057 | 793.0422 | 522.7097 | 35.4427 | 1315.752
2.9443 | 1045.3615 | -1.1861 | 618.6727 | 792.8996 | 522.6807 | 35.4373 | 1315.5804
2.9454 | 1046.6168 | -1.1867 | 619.1086 | 793.5447 | 523.3084 | 35.4661 | 1316.8531
2.946 | 1046.1971 | -1.1872 | 619.216 | 793.5822 | 523.0986 | 35.445 | 1316.6807
2.9468 | 1045.875 | -1.188 | 618.8086 | 793.1211 | 522.9375 | 35.4246 | 1316.0586
2.9474 | 1045.6348 | -1.1884 | 618.7497 | 793.0222 | 522.8174 | 35.4087 | 1315.8396
2.9482 | 1045.391 | -1.1889 | 618.7067 | 792.9385 | 522.6955 | 35.391 | 1315.634
2.949 | 1045.7077 | -1.1895 | 618.9681 | 793.2528 | 522.8539 | 35.3923 | 1316.1066
2.9497 | 1045.5412 | -1.1901 | 619.0279 | 793.2848 | 522.7706 | 35.378 | 1316.0554
2.9505 | 1045.4248 | -1.1907 | 618.9341 | 793.1716 | 522.7124 | 35.3646 | 1315.884
2.9512 | 1046.8415 | -1.1908 | 619.0098 | 793.4833 | 523.4207 | 35.4041 | 1316.9041
2.9519 | 1046.3438 | -1.1914 | 619.5377 | 793.9283 | 523.1719 | 35.3786 | 1317.1002
2.9526 | 1046.0762 | -1.192 | 618.9124 | 793.2584 | 523.0381 | 35.3618 | 1316.2965
2.9533 | 1045.7803 | -1.1927 | 618.9104 | 793.2072 | 522.8902 | 35.3433 | 1316.0973
2.954 | 1045.5648 | -1.1931 | 618.8632 | 793.124 | 522.7824 | 35.3274 | 1315.9064
2.9547 | 1045.4238 | -1.1937 | 619.2955 | 793.5328 | 522.7119 | 35.3141 | 1316.2447
2.9554 | 1045.2827 | -1.1943 | 618.6059 | 792.8197 | 522.6414 | 35.3007 | 1315.461
2.9562 | 1045.1409 | -1.1948 | 618.7023 | 792.8925 | 522.5705 | 35.2865 | 1315.4629
2.9569 | 1044.9243 | -1.1954 | 618.6055 | 792.7595 | 522.4621 | 35.2715 | 1315.2217
2.9577 | 1046.7729 | -1.1956 | 619.4592 | 793.9214 | 523.3865 | 35.3247 | 1317.3078
2.9584 | 1046.2479 | -1.1964 | 618.9422 | 793.3168 | 523.1239 | 35.2984 | 1316.4408
2.9591 | 1045.7248 | -1.1969 | 618.6645 | 792.952 | 522.8624 | 35.2721 | 1315.8144
2.9599 | 1045.5595 | -1.1973 | 618.9989 | 793.2589 | 522.7798 | 35.2572 | 1316.0386
2.9605 | 1045.2155 | -1.1979 | 618.4429 | 792.6455 | 522.6078 | 35.2379 | 1315.2532
2.9612 | 1045.0745 | -1.1984 | 618.3652 | 792.5442 | 522.5372 | 35.2246 | 1315.0815
2.9619 | 1044.9589 | -1.199 | 618.2857 | 792.4456 | 522.4795 | 35.2122 | 1314.925
2.9627 | 1044.9217 | -1.1994 | 618.4619 | 792.6156 | 522.4609 | 35.2024 | 1315.0764
2.963 | 1044.8395 | -1.1996 | 618.4324 | 792.5723 | 522.4197 | 35.1954 | 1314.9921
2.9641 | 1046.0952 | -1.2002 | 619.1205 | 793.4697 | 523.0476 | 35.225 | 1316.5173
2.9648 | 1045.8033 | -1.2005 | 619.2857 | 793.5863 | 522.9017 | 35.2067 | 1316.4879
2.9655 | 1045.6114 | -1.2011 | 619.03 | 793.2986 | 522.8057 | 35.1917 | 1316.1043
2.9663 | 1045.5205 | -1.2017 | 619.1372 | 793.3907 | 522.7603 | 35.1793 | 1316.1509
2.967 | 1045.7125 | -1.2021 | 619.2723 | 793.5578 | 522.8563 | 35.1773 | 1316.414
2.9677 | 1045.4677 | -1.2028 | 618.7134 | 792.958 | 522.7338 | 35.1606 | 1315.6919
2.9685 | 1045.2757 | -1.2034 | 618.7224 | 792.9351 | 522.6379 | 35.1456 | 1315.5729
2.9692 | 1045.1112 | -1.2038 | 618.776 | 792.9612 | 522.5556 | 35.1316 | 1315.5168
2.9695 | 1045.0525 | -1.2041 | 618.9934 | 793.1688 | 522.5262 | 35.1254 | 1315.6951
2.9706 | 1046.2591 | -1.2045 | 619.7352 | 794.1117 | 523.1295 | 35.1533 | 1317.2413
2.9714 | 1045.939 | -1.2051 | 618.8115 | 793.1347 | 522.9695 | 35.1332 | 1316.1042
2.972 | 1045.5422 | -1.2059 | 618.6116 | 792.8686 | 522.7711 | 35.1123 | 1315.6397
2.9728 | 1045.3522 | -1.2062 | 618.7038 | 792.9292 | 522.6761 | 35.0974 | 1315.6053
2.9735 | 1045.1349 | -1.2068 | 618.8299 | 793.019 | 522.5674 | 35.0817 | 1315.5865
2.9742 | 1045.1741 | -1.2072 | 618.8686 | 793.0642 | 522.587 | 35.0745 | 1315.6513
2.9749 | 1044.9841 | -1.2076 | 618.7579 | 792.9219 | 522.492 | 35.0597 | 1315.414
2.9758 | 1045.4017 | -1.2081 | 618.8394 | 793.073 | 522.7008 | 35.0636 | 1315.7739
2.9765 | 1046.8706 | -1.2081 | 619.4374 | 793.9158 | 523.4353 | 35.1045 | 1317.3511
2.9772 | 1046.5259 | -1.2087 | 619.2666 | 793.6876 | 523.263 | 35.0845 | 1316.9505
2.978 | 1046.155 | -1.2093 | 619.4724 | 793.8316 | 523.0775 | 35.0628 | 1316.9091
2.9786 | 1045.8875 | -1.2099 | 619.0649 | 793.3794 | 522.9437 | 35.0462 | 1316.3232
2.9794 | 1045.7711 | -1.2104 | 618.6953 | 792.9905 | 522.8856 | 35.0331 | 1315.876
2.9801 | 1045.5056 | -1.2108 | 618.9855 | 793.2364 | 522.7528 | 35.0166 | 1315.9892
2.9808 | 1045.3646 | -1.2114 | 618.6636 | 792.891 | 522.6823 | 35.0035 | 1315.5733
2.9816 | 1045.4794 | -1.2118 | 618.4368 | 792.6834 | 522.7397 | 34.9981 | 1315.4231
2.9822 | 1045.3157 | -1.2121 | 618.8482 | 793.0674 | 522.6578 | 34.985 | 1315.7253
2.983 | 1046.909 | -1.2123 | 619.6078 | 794.0926 | 523.4545 | 35.0292 | 1317.5471
2.9836 | 1046.5142 | -1.2129 | 619.3678 | 793.7868 | 523.2571 | 35.0084 | 1317.0439
2.9843 | 1046.3223 | -1.2135 | 619.331 | 793.718 | 523.1611 | 34.9936 | 1316.8792
2.9851 | 1046.4351 | -1.214 | 619.4075 | 793.8133 | 523.2175 | 34.9881 | 1317.0309
2.9859 | 1046.2177 | -1.2146 | 618.898 | 793.2677 | 523.1089 | 34.9725 | 1316.3765
2.9866 | 1045.9769 | -1.215 | 619.1877 | 793.5171 | 522.9884 | 34.956 | 1316.5056
2.9873 | 1045.9632 | -1.2156 | 619.006 | 793.3332 | 522.9816 | 34.9472 | 1316.3148
2.9881 | 1045.9742 | -1.2161 | 619.0183 | 793.3473 | 522.9871 | 34.9383 | 1316.3344
2.9884 | 1045.9162 | -1.2165 | 619.5562 | 793.8756 | 522.9581 | 34.933 | 1316.8337
2.9895 | 1047.0707 | -1.2169 | 619.2488 | 793.7606 | 523.5354 | 34.9583 | 1317.2959
2.9902 | 1046.6243 | -1.2175 | 619.1982 | 793.6355 | 523.3121 | 34.935 | 1316.9477
2.9909 | 1046.3294 | -1.2182 | 618.889 | 793.2772 | 523.1647 | 34.9176 | 1316.4419
2.9916 | 1046.1629 | -1.2188 | 618.5712 | 792.9317 | 523.0815 | 34.9037 | 1316.0131
2.9924 | 1045.9722 | -1.2192 | 619.0534 | 793.3821 | 522.9861 | 34.8881 | 1316.3682
2.993 | 1045.9084 | -1.2197 | 619.0751 | 793.3932 | 522.9542 | 34.8785 | 1316.3474
2.9938 | 1046.0721 | -1.2203 | 618.6659 | 793.0113 | 523.0361 | 34.8748 | 1316.0473
2.9945 | 1045.8313 | -1.2207 | 618.8183 | 793.1235 | 522.9156 | 34.8584 | 1316.0392
2.9949 | 1045.7972 | -1.2211 | 618.7447 | 793.0442 | 522.8986 | 34.8523 | 1315.9428
2.9959 | 1047.0041 | -1.2214 | 619.3645 | 793.8651 | 523.502 | 34.8809 | 1317.3672
2.9967 | 1046.7104 | -1.222 | 619.6786 | 794.1303 | 523.3552 | 34.8628 | 1317.4855
2.9974 | 1046.4422 | -1.2226 | 619.8023 | 794.2093 | 523.2211 | 34.8455 | 1317.4304
2.9981 | 1046.3012 | -1.2232 | 619.4548 | 793.8383 | 523.1506 | 34.8325 | 1316.9889
2.9988 | 1046.1857 | -1.2237 | 619.2067 | 793.5709 | 523.0928 | 34.8203 | 1316.6638
2.9996 | 1046.0185 | -1.2243 | 619.1297 | 793.4662 | 523.0093 | 34.8056 | 1316.4754
3.0002 | 1045.8314 | -1.2245 | 619.1079 | 793.4131 | 522.9157 | 34.7919 | 1316.3288
3.001 | 1045.7405 | -1.2251 | 618.8502 | 793.1403 | 522.8703 | 34.7797 | 1316.0105
3.0017 | 1047.3349 | -1.2252 | 619.5699 | 794.1257 | 523.6674 | 34.8254 | 1317.7932
3.0025 | 1046.9367 | -1.226 | 619.1293 | 793.6187 | 523.4683 | 34.803 | 1317.0871
3.0032 | 1046.8713 | -1.2266 | 619.3361 | 793.8146 | 523.4356 | 34.7917 | 1317.2503
3.004 | 1046.5032 | -1.227 | 618.934 | 793.3512 | 523.2516 | 34.7712 | 1316.6028
3.0046 | 1046.2867 | -1.2275 | 618.7555 | 793.1367 | 523.1434 | 34.7565 | 1316.28
3.0053 | 1046.0185 | -1.2281 | 619.3042 | 793.6407 | 523.0093 | 34.7393 | 1316.6499
3.0061 | 1046.006 | -1.2285 | 619.0485 | 793.3828 | 523.003 | 34.7298 | 1316.3858
3.0068 | 1045.9168 | -1.229 | 619.1261 | 793.4456 | 522.9584 | 34.7194 | 1316.404
3.0071 | 1045.9089 | -1.2294 | 619.0044 | 793.3226 | 522.9545 | 34.715 | 1316.277
3.0083 | 1047.1883 | -1.23 | 619.4386 | 793.97 | 523.5942 | 34.7443 | 1317.5641
3.0089 | 1046.6919 | -1.2306 | 619.1303 | 793.579 | 523.346 | 34.7204 | 1316.9249
3.0097 | 1046.3721 | -1.2311 | 618.7972 | 793.1925 | 523.186 | 34.7007 | 1316.3786
3.0103 | 1046.1047 | -1.2317 | 619.3831 | 793.7338 | 523.0523 | 34.6843 | 1316.7862
3.0111 | 1045.9904 | -1.2321 | 618.9349 | 793.2666 | 522.9952 | 34.6715 | 1316.2618
3.0119 | 1046.2558 | -1.2327 | 619.1479 | 793.5239 | 523.1279 | 34.6712 | 1316.6518
3.0126 | 1046.0659 | -1.233 | 619.3219 | 793.6663 | 523.033 | 34.6567 | 1316.6992
3.0133 | 1046.0033 | -1.2334 | 619.1947 | 793.5286 | 523.0017 | 34.6464 | 1316.5302
3.0137 | 1045.9955 | -1.2338 | 619.1414 | 793.4739 | 522.9977 | 34.642 | 1316.4717
3.0148 | 1047.3284 | -1.2342 | 619.6669 | 794.2216 | 523.6642 | 34.6739 | 1317.8858
3.0155 | 1046.9584 | -1.2348 | 619.3048 | 793.7979 | 523.4792 | 34.6534 | 1317.2771
3.0162 | 1046.7157 | -1.2353 | 619.2301 | 793.6828 | 523.3579 | 34.6371 | 1317.0406
3.017 | 1046.5995 | -1.2359 | 619.0212 | 793.4544 | 523.2997 | 34.6242 | 1316.7542
3.0176 | 1046.2566 | -1.2365 | 619.179 | 793.5551 | 523.1283 | 34.6063 | 1316.6834
3.0183 | 1046.1423 | -1.2368 | 619.1483 | 793.5053 | 523.0711 | 34.5935 | 1316.5765
3.0191 | 1046.0288 | -1.2372 | 619.4296 | 793.7677 | 523.0144 | 34.5815 | 1316.7821
3.0198 | 1046.0659 | -1.2378 | 619.2297 | 793.5741 | 523.033 | 34.5746 | 1316.607
3.0206 | 1047.6073 | -1.238 | 619.7359 | 794.3372 | 523.8037 | 34.6166 | 1318.1408
3.0214 | 1047.6163 | -1.2387 | 619.5814 | 794.1842 | 523.8082 | 34.6078 | 1317.9923
3.022 | 1047.0691 | -1.2393 | 619.6563 | 794.1679 | 523.5346 | 34.5824 | 1317.7024
3.0228 | 1046.6201 | -1.2401 | 619.5444 | 793.9811 | 523.3101 | 34.5585 | 1317.2911
3.0234 | 1046.4291 | -1.2406 | 619.2138 | 793.6187 | 523.2146 | 34.5448 | 1316.8332
3.0241 | 1046.2373 | -1.2412 | 619.1619 | 793.5348 | 523.1187 | 34.5303 | 1316.6534
3.0249 | 1045.9947 | -1.2418 | 619.2308 | 793.5632 | 522.9973 | 34.5141 | 1316.5606
3.0256 | 1045.9321 | -1.2422 | 619.1955 | 793.5175 | 522.966 | 34.5039 | 1316.4836
3.0259 | 1045.9008 | -1.2424 | 619.3246 | 793.6414 | 522.9504 | 34.4988 | 1316.5918
3.027 | 1047.0259 | -1.2431 | 619.5624 | 794.0668 | 523.513 | 34.5237 | 1317.5797
3.0277 | 1046.5798 | -1.2437 | 618.975 | 793.405 | 523.2899 | 34.5008 | 1316.6949
3.0285 | 1046.3089 | -1.2444 | 619.3093 | 793.6942 | 523.1545 | 34.4829 | 1316.8486
3.0292 | 1045.9645 | -1.245 | 618.7166 | 793.0441 | 522.9823 | 34.4634 | 1316.0263
3.0299 | 1046.1817 | -1.2454 | 618.9685 | 793.3322 | 523.0909 | 34.4624 | 1316.423
3.0307 | 1045.9391 | -1.246 | 618.697 | 793.0201 | 522.9695 | 34.4463 | 1315.9897
3.0314 | 1045.7485 | -1.2463 | 618.7626 | 793.0541 | 522.8743 | 34.431 | 1315.9283
3.0321 | 1045.6084 | -1.2469 | 618.9287 | 793.1968 | 522.8042 | 34.4191 | 1316.001
3.0324 | 1045.5008 | -1.2471 | 618.6605 | 792.9106 | 522.7504 | 34.4115 | 1315.661
3.0336 | 1046.7562 | -1.2475 | 619.3864 | 793.8458 | 523.3781 | 34.4399 | 1317.2239
3.0343 | 1046.3844 | -1.2482 | 618.9853 | 793.3827 | 523.1922 | 34.4195 | 1316.5749
3.0349 | 1046.0428 | -1.2486 | 619.3232 | 793.6637 | 523.0214 | 34.4009 | 1316.6851
3.0357 | 1045.8784 | -1.249 | 619.0834 | 793.3965 | 522.9392 | 34.3874 | 1316.3357
3.0365 | 1045.8894 | -1.2496 | 619.1366 | 793.4515 | 522.9447 | 34.3789 | 1316.3962
3.0372 | 1045.8522 | -1.25 | 618.9934 | 793.3021 | 522.9261 | 34.3695 | 1316.2282
3.0378 | 1045.7395 | -1.2503 | 618.9174 | 793.2074 | 522.8698 | 34.3585 | 1316.0771
3.0386 | 1045.7505 | -1.2509 | 619.1015 | 793.3932 | 522.8752 | 34.35 | 1316.2685
3.0394 | 1047.6983 | -1.2511 | 619.7098 | 794.3261 | 523.8491 | 34.4052 | 1318.1753
3.0401 | 1047.2776 | -1.2517 | 619.1785 | 793.7248 | 523.6388 | 34.3833 | 1317.3636
3.0407 | 1046.8323 | -1.2522 | 619.4898 | 793.9619 | 523.4162 | 34.3613 | 1317.378
3.0415 | 1046.5623 | -1.253 | 619.243 | 793.6701 | 523.2812 | 34.3444 | 1316.9512
3.0422 | 1046.3197 | -1.2536 | 619.0349 | 793.4216 | 523.1599 | 34.3283 | 1316.5814
3.043 | 1046.2309 | -1.2539 | 618.8062 | 793.1781 | 523.1155 | 34.3165 | 1316.2935
3.0436 | 1046.1163 | -1.2545 | 618.3961 | 792.7488 | 523.0581 | 34.3055 | 1315.807
3.0443 | 1046.0028 | -1.2549 | 619.1514 | 793.4852 | 523.0014 | 34.2937 | 1316.4866
3.045 | 1045.8874 | -1.2555 | 618.9335 | 793.2481 | 522.9437 | 34.2818 | 1316.1918
3.0458 | 1047.376 | -1.2558 | 619.3724 | 793.9351 | 523.688 | 34.3227 | 1317.6231
3.0465 | 1046.9828 | -1.2562 | 619.4894 | 793.9865 | 523.4914 | 34.3017 | 1317.4779
3.0472 | 1046.7402 | -1.2568 | 619.5935 | 794.0502 | 523.3701 | 34.2857 | 1317.4203
3.048 | 1046.9018 | -1.2576 | 619.159 | 793.6426 | 523.4509 | 34.2821 | 1317.0935
3.0488 | 1046.6076 | -1.2581 | 618.8403 | 793.2749 | 523.3038 | 34.2636 | 1316.5787
3.0495 | 1046.3623 | -1.2589 | 618.8306 | 793.2243 | 523.1811 | 34.2467 | 1316.4055
3.0502 | 1045.9953 | -1.2593 | 618.9265 | 793.259 | 522.9976 | 34.2275 | 1316.2567
3.0509 | 1045.8818 | -1.2597 | 618.6457 | 792.9593 | 522.9409 | 34.2157 | 1315.9002
3.0513 | 1045.9261 | -1.2598 | 618.7728 | 793.0938 | 522.963 | 34.2123 | 1316.0568
3.0524 | 1047.1798 | -1.2604 | 619.4077 | 793.9377 | 523.5899 | 34.2414 | 1317.5276
3.0531 | 1046.7855 | -1.261 | 619.109 | 793.5732 | 523.3927 | 34.2212 | 1316.966
3.0538 | 1046.4647 | -1.2617 | 618.9961 | 793.4068 | 523.2323 | 34.2027 | 1316.6392
3.0545 | 1046.2515 | -1.2619 | 618.8477 | 793.2229 | 523.1257 | 34.1877 | 1316.3487
3.0553 | 1046.1099 | -1.2625 | 619.1998 | 793.5514 | 523.0549 | 34.1743 | 1316.6064
3.0559 | 1045.919 | -1.2631 | 618.9266 | 793.2464 | 522.9595 | 34.1608 | 1316.2059
3.0566 | 1045.8309 | -1.2635 | 619.7501 | 794.0553 | 522.9155 | 34.15 | 1316.9707
3.0574 | 1046.2741 | -1.264 | 619.1044 | 793.4835 | 523.1371 | 34.1557 | 1316.6205
3.0578 | 1046.2428 | -1.2642 | 618.9107 | 793.2845 | 523.1214 | 34.1506 | 1316.4059
3.0589 | 1047.3185 | -1.2648 | 619.5323 | 794.0853 | 523.6592 | 34.1738 | 1317.7446
3.0596 | 1046.948 | -1.2654 | 619.3145 | 793.8058 | 523.474 | 34.1529 | 1317.2798
3.0603 | 1046.5518 | -1.2661 | 619.1564 | 793.5817 | 523.2759 | 34.1328 | 1316.8576
3.0611 | 1046.3867 | -1.2665 | 619.0577 | 793.4554 | 523.1933 | 34.1186 | 1316.6488
3.0617 | 1046.2721 | -1.2671 | 618.5324 | 792.911 | 523.136 | 34.1077 | 1316.0471
3.0624 | 1046.0296 | -1.2676 | 619.0432 | 793.3815 | 523.0148 | 34.0918 | 1316.3963
3.0631 | 1045.967 | -1.268 | 619.0623 | 793.3901 | 522.9835 | 34.0818 | 1316.3736
3.0639 | 1045.875 | -1.2688 | 619.2056 | 793.5181 | 522.9375 | 34.0708 | 1316.4556
3.0646 | 1047.2627 | -1.269 | 619.408 | 793.9517 | 523.6313 | 34.1074 | 1317.5831
3.0653 | 1046.7941 | -1.2693 | 619.088 | 793.5537 | 523.3971 | 34.0849 | 1316.9507
3.0661 | 1046.9067 | -1.2699 | 619.4814 | 793.9659 | 523.4534 | 34.0798 | 1317.4192
3.0668 | 1046.6642 | -1.2705 | 618.8688 | 793.3128 | 523.3321 | 34.064 | 1316.6449
3.0676 | 1046.3193 | -1.2711 | 619.0147 | 793.4012 | 523.1596 | 34.044 | 1316.5609
3.0682 | 1046.1558 | -1.2714 | 618.9106 | 793.2699 | 523.0779 | 34.0315 | 1316.3478
3.0689 | 1046.0912 | -1.272 | 618.9606 | 793.3091 | 523.0456 | 34.0215 | 1316.3547
3.0697 | 1046.0267 | -1.2726 | 618.8492 | 793.1869 | 523.0133 | 34.0114 | 1316.2003
3.0704 | 1045.9113 | -1.2731 | 618.8827 | 793.2013 | 522.9557 | 33.9997 | 1316.1569
3.0712 | 1047.4259 | -1.2733 | 619.0821 | 793.6531 | 523.713 | 34.0403 | 1317.366
3.0719 | 1046.9018 | -1.2741 | 619.0454 | 793.529 | 523.4509 | 34.0153 | 1316.9799
3.0725 | 1046.5076 | -1.2747 | 618.7691 | 793.187 | 523.2538 | 33.9954 | 1316.4408
3.0733 | 1046.2644 | -1.2752 | 619.1139 | 793.4913 | 523.1322 | 33.9788 | 1316.6235
3.074 | 1046.1009 | -1.2756 | 618.8884 | 793.2385 | 523.0504 | 33.9663 | 1316.289
3.0747 | 1045.9621 | -1.276 | 619.0966 | 793.4236 | 522.981 | 33.9539 | 1316.4047
3.0755 | 1046.2291 | -1.2764 | 618.8479 | 793.2195 | 523.1146 | 33.9539 | 1316.334
3.0762 | 1046.0883 | -1.2769 | 619.0072 | 793.3553 | 523.0442 | 33.9414 | 1316.3994
3.0765 | 1046.1079 | -1.2771 | 618.7971 | 793.1484 | 523.0539 | 33.9381 | 1316.2024
3.0776 | 1047.2575 | -1.2779 | 619.0789 | 793.6218 | 523.6287 | 33.9636 | 1317.2506
3.0783 | 1046.9388 | -1.2785 | 619.166 | 793.6558 | 523.4694 | 33.9454 | 1317.1252
3.079 | 1046.5946 | -1.279 | 619.0222 | 793.4546 | 523.2973 | 33.9263 | 1316.7519
3.0798 | 1046.3033 | -1.2794 | 619.2297 | 793.6136 | 523.1517 | 33.909 | 1316.7652
3.0805 | 1046.2634 | -1.28 | 618.8899 | 793.2671 | 523.1317 | 33.899 | 1316.3988
3.0812 | 1046.0726 | -1.2806 | 618.9332 | 793.2786 | 523.0363 | 33.8857 | 1316.3149
3.0819 | 1045.9083 | -1.2809 | 619.0121 | 793.3302 | 522.9542 | 33.8725 | 1316.2843
3.0826 | 1045.791 | -1.2817 | 618.634 | 792.9325 | 522.8955 | 33.8609 | 1315.828
3.083 | 1045.836 | -1.2819 | 618.8085 | 793.1145 | 522.918 | 33.8584 | 1316.0325
3.0842 | 1047.4179 | -1.2825 | 619.1171 | 793.6867 | 523.7089 | 33.8963 | 1317.3957
3.0849 | 1046.8959 | -1.283 | 619.1176 | 793.6002 | 523.4479 | 33.8715 | 1317.0482
3.0856 | 1046.501 | -1.2836 | 618.998 | 793.4148 | 523.2505 | 33.8509 | 1316.6653
3.0863 | 1046.3348 | -1.2842 | 618.7614 | 793.1505 | 523.1674 | 33.8376 | 1316.3179
3.0871 | 1046.1666 | -1.2849 | 618.8325 | 793.1936 | 523.0833 | 33.8243 | 1316.2769
3.0878 | 1045.8499 | -1.2853 | 618.8923 | 793.2007 | 522.925 | 33.8063 | 1316.1256
3.0885 | 1045.8128 | -1.2857 | 618.8965 | 793.1986 | 522.9064 | 33.7972 | 1316.105
3.0892 | 1045.8499 | -1.2863 | 618.5813 | 792.8897 | 522.925 | 33.7906 | 1315.8146
3.0899 | 1047.312 | -1.2866 | 618.9739 | 793.5259 | 523.656 | 33.8301 | 1317.1819
3.0906 | 1046.9171 | -1.2872 | 618.8646 | 793.3508 | 523.4586 | 33.8095 | 1316.8093
3.0913 | 1046.4187 | -1.288 | 619.1831 | 793.5862 | 523.2093 | 33.7855 | 1316.7956
3.0921 | 1046.1802 | -1.2882 | 619.1261 | 793.4895 | 523.0901 | 33.77 | 1316.5796
3.0928 | 1046.014 | -1.2887 | 618.741 | 793.0767 | 523.007 | 33.7568 | 1316.0837
3.0936 | 1046.152 | -1.2893 | 618.7902 | 793.1489 | 523.076 | 33.7527 | 1316.2249
3.0944 | 1045.8834 | -1.2899 | 618.4546 | 792.7685 | 522.9417 | 33.7354 | 1315.7102
3.0951 | 1045.8189 | -1.2904 | 618.7823 | 793.0854 | 522.9094 | 33.7255 | 1315.9949
3.0954 | 1045.7622 | -1.2906 | 618.7349 | 793.0286 | 522.8811 | 33.7198 | 1315.9097
3.0964 | 1046.965 | -1.2912 | 619.4331 | 793.9273 | 523.4825 | 33.7477 | 1317.4098
3.0972 | 1046.6221 | -1.2916 | 619.1079 | 793.545 | 523.3111 | 33.7281 | 1316.856
3.0979 | 1046.3043 | -1.2922 | 618.6569 | 793.041 | 523.1522 | 33.7108 | 1316.1931
3.0986 | 1046.2926 | -1.2925 | 618.9173 | 793.2994 | 523.1463 | 33.7026 | 1316.4457
3.0993 | 1046.0502 | -1.2931 | 619.0985 | 793.4402 | 523.0251 | 33.687 | 1316.4653
3.1001 | 1045.9341 | -1.2937 | 619.3804 | 793.7027 | 522.967 | 33.6747 | 1316.6698
3.1008 | 1045.8696 | -1.2942 | 618.8274 | 793.139 | 522.9348 | 33.6649 | 1316.0738
3.1015 | 1045.8598 | -1.2944 | 619.1398 | 793.4498 | 522.9299 | 33.6568 | 1316.3797
3.1018 | 1045.9035 | -1.2948 | 618.9618 | 793.2791 | 522.9518 | 33.6551 | 1316.2308
3.1029 | 1047.5599 | -1.2956 | 619.3564 | 793.9498 | 523.78 | 33.6961 | 1317.7297
3.1037 | 1046.9365 | -1.2961 | 618.8953 | 793.3847 | 523.4682 | 33.6682 | 1316.853
3.1044 | 1046.6679 | -1.2967 | 619.3035 | 793.7482 | 523.334 | 33.651 | 1317.0821
3.1051 | 1046.2993 | -1.2973 | 618.6869 | 793.0702 | 523.1497 | 33.6322 | 1316.2198
3.1058 | 1046.1078 | -1.2979 | 619.0585 | 793.4098 | 523.0539 | 33.6182 | 1316.4637
3.1065 | 1045.9944 | -1.2982 | 618.993 | 793.3254 | 522.9972 | 33.6068 | 1316.3226
3.1072 | 1045.8283 | -1.2988 | 618.8238 | 793.1286 | 522.9142 | 33.5938 | 1316.0427
3.1079 | 1045.6388 | -1.2992 | 618.5661 | 792.8392 | 522.8194 | 33.5799 | 1315.6586
3.1087 | 1047.1786 | -1.2994 | 619.1182 | 793.648 | 523.5893 | 33.6217 | 1317.2373
3.1094 | 1046.7584 | -1.2999 | 619.2786 | 793.7383 | 523.3792 | 33.6005 | 1317.1175
3.1102 | 1046.3883 | -1.3005 | 618.9797 | 793.3777 | 523.1941 | 33.5801 | 1316.5719
3.1109 | 1046.3238 | -1.3011 | 619.0265 | 793.4138 | 523.1619 | 33.5703 | 1316.5757
3.1116 | 1046.3628 | -1.3015 | 618.9963 | 793.3901 | 523.1814 | 33.5638 | 1316.5715
3.1124 | 1046.1197 | -1.302 | 619.0864 | 793.4397 | 523.0599 | 33.5475 | 1316.4995
3.113 | 1046.1087 | -1.3024 | 618.7581 | 793.1096 | 523.0544 | 33.5402 | 1316.1639
3.1138 | 1045.9653 | -1.3032 | 618.9449 | 793.2724 | 522.9826 | 33.5271 | 1316.2551
3.1141 | 1045.884 | -1.3034 | 618.9729 | 793.2869 | 522.942 | 33.5214 | 1316.2289
3.1152 | 1047.1884 | -1.3037 | 619.2097 | 793.7411 | 523.5942 | 33.551 | 1317.3353
3.1159 | 1046.8433 | -1.3045 | 619.3338 | 793.8076 | 523.4216 | 33.533 | 1317.2293
3.1166 | 1046.347 | -1.3051 | 618.9434 | 793.3346 | 523.1735 | 33.5093 | 1316.5081
3.1173 | 1046.3098 | -1.3055 | 619.2001 | 793.5851 | 523.1549 | 33.5005 | 1316.74
3.118 | 1046.0949 | -1.3058 | 618.8972 | 793.2463 | 523.0474 | 33.4859 | 1316.2938
3.1188 | 1046.0022 | -1.3066 | 618.46 | 792.7937 | 523.0011 | 33.4745 | 1315.7948
3.1195 | 1045.9131 | -1.3072 | 618.9977 | 793.3166 | 522.9566 | 33.4647 | 1316.2731
3.1203 | 1046.1792 | -1.3076 | 618.646 | 793.0092 | 523.0896 | 33.464 | 1316.0988
3.1207 | 1046.0971 | -1.3077 | 619.0583 | 793.4079 | 523.0486 | 33.4575 | 1316.4564
3.1218 | 1047.3466 | -1.3085 | 619.7194 | 794.2772 | 523.6733 | 33.4853 | 1317.9505
3.1225 | 1046.7769 | -1.3089 | 619.5527 | 794.0156 | 523.3885 | 33.4601 | 1317.404
3.1232 | 1046.5092 | -1.3095 | 619.3077 | 793.7259 | 523.2546 | 33.4439 | 1316.9805
3.1239 | 1046.0872 | -1.3102 | 618.7098 | 793.0577 | 523.0436 | 33.4227 | 1316.1013
3.1246 | 1046.0501 | -1.3106 | 619.2124 | 793.554 | 523.025 | 33.4139 | 1316.5791
3.1253 | 1045.9114 | -1.311 | 619.401 | 793.7196 | 522.9557 | 33.4018 | 1316.6753
3.1261 | 1045.9223 | -1.3115 | 618.8831 | 793.2034 | 522.9611 | 33.3937 | 1316.1646
3.1268 | 1045.7589 | -1.3119 | 618.941 | 793.2342 | 522.8795 | 33.3816 | 1316.1136
3.1275 | 1047.1947 | -1.3123 | 619.3864 | 793.9188 | 523.5973 | 33.4199 | 1317.5162
3.1282 | 1046.7493 | -1.3129 | 619.0671 | 793.5253 | 523.3746 | 33.398 | 1316.9
3.1289 | 1046.38 | -1.3134 | 619.038 | 793.4347 | 523.19 | 33.3786 | 1316.6247
3.1297 | 1046.4437 | -1.3138 | 619.2479 | 793.6551 | 523.2218 | 33.3722 | 1316.877
3.1304 | 1046.3284 | -1.3144 | 619.1411 | 793.5292 | 523.1642 | 33.3609 | 1316.6934
3.1311 | 1046.1623 | -1.315 | 619.1302 | 793.4906 | 523.0812 | 33.348 | 1316.5717
3.1319 | 1045.9474 | -1.3153 | 618.9458 | 793.2704 | 522.9737 | 33.3335 | 1316.2441
3.1326 | 1045.8822 | -1.3159 | 619.1962 | 793.5099 | 522.9411 | 33.323 | 1316.451
3.1333 | 1045.7677 | -1.3165 | 619.3394 | 793.634 | 522.8838 | 33.3125 | 1316.5179
3.1341 | 1047.2552 | -1.3167 | 619.6627 | 794.2052 | 523.6276 | 33.3516 | 1317.8328
3.1348 | 1046.7845 | -1.3172 | 619.3522 | 793.8162 | 523.3922 | 33.329 | 1317.2085
3.1355 | 1046.5676 | -1.3178 | 619.3992 | 793.8271 | 523.2838 | 33.3145 | 1317.1109
3.1362 | 1046.3527 | -1.3182 | 619.3929 | 793.7851 | 523.1764 | 33.3 | 1316.9614
3.1369 | 1046.1633 | -1.3186 | 619.351 | 793.7115 | 523.0816 | 33.2864 | 1316.7932
3.1376 | 1046.048 | -1.3191 | 619.0587 | 793.4 | 523.024 | 33.2751 | 1316.424
3.1384 | 1046.3136 | -1.3197 | 619.1718 | 793.5574 | 523.1568 | 33.276 | 1316.7142
3.1391 | 1046.2257 | -1.3201 | 618.9744 | 793.3453 | 523.1128 | 33.2656 | 1316.4581
3.1394 | 1046.0674 | -1.3203 | 619.0365 | 793.3811 | 523.0337 | 33.2568 | 1316.4148
3.1405 | 1047.2939 | -1.3209 | 619.648 | 794.197 | 523.647 | 33.2844 | 1317.8439
3.1412 | 1047.0771 | -1.3214 | 619.4427 | 793.9555 | 523.5385 | 33.27 | 1317.4941
3.142 | 1046.7599 | -1.3218 | 619.505 | 793.9649 | 523.3799 | 33.2515 | 1317.3449
3.1427 | 1046.4169 | -1.3224 | 619.3076 | 793.7104 | 523.2084 | 33.2338 | 1316.9189
3.1434 | 1046.327 | -1.3229 | 619.0643 | 793.4521 | 523.1635 | 33.2234 | 1316.6156
3.1441 | 1046.2371 | -1.3235 | 619.0873 | 793.4602 | 523.1186 | 33.2129 | 1316.5787
3.1448 | 1046.1219 | -1.3241 | 618.9775 | 793.3311 | 523.0609 | 33.2017 | 1316.3921
3.1455 | 1045.9051 | -1.3247 | 618.8738 | 793.1913 | 522.9525 | 33.1873 | 1316.1439
3.146 | 1045.8203 | -1.325 | 618.9493 | 793.2526 | 522.9101 | 33.18 | 1316.1628
3.147 | 1047.1275 | -1.3252 | 619.1635 | 793.6847 | 523.5637 | 33.211 | 1317.2485
3.1477 | 1047.1384 | -1.3258 | 619.7982 | 794.3213 | 523.5692 | 33.2031 | 1317.8905
3.1485 | 1046.8708 | -1.3264 | 619.5319 | 794.0104 | 523.4354 | 33.187 | 1317.4458
3.1492 | 1046.6306 | -1.3267 | 619.346 | 793.7844 | 523.3153 | 33.1718 | 1317.0997
3.1499 | 1046.4391 | -1.3273 | 619.1412 | 793.5478 | 523.2196 | 33.1582 | 1316.7673
3.1507 | 1046.3739 | -1.3279 | 619.1979 | 793.5935 | 523.1869 | 33.1479 | 1316.7805
3.1513 | 1046.1579 | -1.3285 | 618.7886 | 793.1482 | 523.0789 | 33.1342 | 1316.2272
3.152 | 1046.0172 | -1.329 | 619.013 | 793.3492 | 523.0086 | 33.1223 | 1316.3578
3.1528 | 1047.5031 | -1.3294 | 619.1814 | 793.7653 | 523.7516 | 33.1619 | 1317.5168
3.1535 | 1047.0071 | -1.33 | 619.255 | 793.7562 | 523.5036 | 33.1386 | 1317.2597
3.1542 | 1046.64 | -1.3304 | 619.172 | 793.612 | 523.32 | 33.1195 | 1316.932
3.1549 | 1046.5248 | -1.3309 | 619.4754 | 793.8962 | 523.2624 | 33.1083 | 1317.1586
3.1556 | 1046.3334 | -1.3315 | 619.3731 | 793.762 | 523.1667 | 33.0947 | 1316.9287
3.1565 | 1046.4196 | -1.3321 | 619.1104 | 793.5137 | 523.2098 | 33.0884 | 1316.7235
3.1572 | 1046.3044 | -1.3326 | 619.2892 | 793.6733 | 523.1522 | 33.0773 | 1316.8255
3.1579 | 1045.9861 | -1.3332 | 619.3129 | 793.6439 | 522.993 | 33.0597 | 1316.637
3.1586 | 1045.7947 | -1.3338 | 618.9847 | 793.2839 | 522.8974 | 33.0462 | 1316.1812
3.1594 | 1047.307 | -1.334 | 619.2587 | 793.8099 | 523.6535 | 33.0858 | 1317.4634
3.1601 | 1046.8626 | -1.3345 | 619.066 | 793.5431 | 523.4313 | 33.065 | 1316.9744
3.1608 | 1046.5455 | -1.3349 | 619.3777 | 793.8019 | 523.2727 | 33.0467 | 1317.0747
3.1616 | 1046.278 | -1.3355 | 619.0365 | 793.4162 | 523.139 | 33.0308 | 1316.5552
3.1622 | 1046.1128 | -1.3361 | 618.9139 | 793.266 | 523.0564 | 33.0188 | 1316.3224
3.1629 | 1045.9702 | -1.3368 | 619.0702 | 793.3986 | 522.9851 | 33.0069 | 1316.3837
3.1636 | 1045.855 | -1.3374 | 618.7608 | 793.07 | 522.9275 | 32.9957 | 1315.9975
3.1643 | 1045.7417 | -1.3378 | 618.8153 | 793.1056 | 522.8709 | 32.9847 | 1315.9764
3.1647 | 1045.6831 | -1.3382 | 618.6486 | 792.9292 | 522.8416 | 32.9791 | 1315.7707
3.1659 | 1047.1886 | -1.3385 | 619.2359 | 793.7673 | 523.5943 | 33.014 | 1317.3616
3.1666 | 1046.7649 | -1.3395 | 618.8892 | 793.3501 | 523.3825 | 32.9932 | 1316.7325
3.1673 | 1046.3479 | -1.3399 | 618.7447 | 793.136 | 523.1739 | 32.9733 | 1316.31
3.1681 | 1046.0308 | -1.3402 | 618.7705 | 793.109 | 523.0154 | 32.9551 | 1316.1244
3.1687 | 1045.7875 | -1.341 | 618.7732 | 793.0712 | 522.8938 | 32.9407 | 1315.9649
3.1694 | 1045.7251 | -1.3414 | 619.1254 | 793.4129 | 522.8625 | 32.9313 | 1316.2755
3.1702 | 1045.611 | -1.3418 | 618.7669 | 793.0354 | 522.8055 | 32.9195 | 1315.8409
3.1709 | 1045.4712 | -1.3423 | 618.9542 | 793.1994 | 522.7356 | 32.9084 | 1315.935
3.1712 | 1045.4907 | -1.3425 | 618.6413 | 792.8898 | 522.7454 | 32.9053 | 1315.6351
3.1724 | 1046.7684 | -1.3429 | 619.1185 | 793.5799 | 523.3842 | 32.9337 | 1316.9641
3.173 | 1046.4744 | -1.3437 | 619.1628 | 793.5752 | 523.2372 | 32.9178 | 1316.8124
3.1737 | 1046.082 | -1.344 | 618.8189 | 793.1659 | 523.041 | 32.898 | 1316.2069
3.1746 | 1046.422 | -1.3446 | 619.0565 | 793.4602 | 523.211 | 32.8998 | 1316.6712
3.1752 | 1046.1827 | -1.345 | 618.9196 | 793.2833 | 523.0913 | 32.8856 | 1316.3747
3.176 | 1045.9652 | -1.3456 | 619.3557 | 793.6832 | 522.9826 | 32.8706 | 1316.6658
3.1767 | 1045.9269 | -1.3461 | 618.5953 | 792.9164 | 522.9634 | 32.8627 | 1315.8799
3.1774 | 1045.839 | -1.3465 | 618.9789 | 793.2854 | 522.9195 | 32.8525 | 1316.2049
3.1781 | 1047.2501 | -1.3467 | 619.7594 | 794.3011 | 523.6251 | 32.8895 | 1317.9261
3.1788 | 1046.9066 | -1.3473 | 619.3733 | 793.8577 | 523.4533 | 32.8713 | 1317.311
3.1795 | 1046.5357 | -1.348 | 619.2229 | 793.6455 | 523.2678 | 32.8523 | 1316.9134
3.1802 | 1046.3717 | -1.3484 | 618.9169 | 793.3121 | 523.1858 | 32.8397 | 1316.498
3.1809 | 1046.1823 | -1.3488 | 618.8785 | 793.2423 | 523.0912 | 32.8264 | 1316.3334
3.1817 | 1046.1433 | -1.3494 | 618.8369 | 793.1941 | 523.0716 | 32.8178 | 1316.2658
3.1824 | 1046.0788 | -1.3499 | 618.9228 | 793.2693 | 523.0394 | 32.8084 | 1316.3087
3.1832 | 1045.9394 | -1.3503 | 619.4231 | 793.7463 | 522.9697 | 32.7959 | 1316.716
3.1835 | 1046.3648 | -1.3505 | 618.9609 | 793.355 | 523.1824 | 32.8055 | 1316.5374
3.1846 | 1047.5904 | -1.3511 | 619.3102 | 793.9086 | 523.7952 | 32.833 | 1317.7038
3.1854 | 1047.1192 | -1.3516 | 618.9252 | 793.4451 | 523.5596 | 32.8101 | 1317.0047
3.1861 | 1046.801 | -1.3522 | 619.251 | 793.7178 | 523.4005 | 32.7927 | 1317.1183
3.1868 | 1046.6351 | -1.3528 | 618.968 | 793.4071 | 523.3175 | 32.7801 | 1316.7247
3.1875 | 1046.3911 | -1.3535 | 618.8669 | 793.2654 | 523.1955 | 32.7651 | 1316.461
3.1882 | 1046.2299 | -1.3537 | 618.9532 | 793.3248 | 523.1149 | 32.7534 | 1316.4398
3.1889 | 1046.1928 | -1.3541 | 619.436 | 793.8015 | 523.0964 | 32.7449 | 1316.8979
3.1896 | 1046.0249 | -1.3549 | 618.5684 | 792.9058 | 523.0124 | 32.7323 | 1315.9183
3.19 | 1045.9929 | -1.3551 | 618.8952 | 793.2273 | 522.9964 | 32.7269 | 1316.2238
3.191 | 1047.2717 | -1.3555 | 619.3109 | 793.8562 | 523.6359 | 32.7567 | 1317.492
3.1918 | 1047.0824 | -1.3558 | 619.6009 | 794.1146 | 523.5412 | 32.7434 | 1317.6558
3.1925 | 1047.1186 | -1.3564 | 619.32 | 793.8398 | 523.5593 | 32.7365 | 1317.3991
3.1933 | 1046.8512 | -1.357 | 619.4754 | 793.9506 | 523.4256 | 32.7208 | 1317.3762
3.194 | 1046.6599 | -1.3575 | 619.1845 | 793.6279 | 523.33 | 32.7075 | 1316.9578
3.1948 | 1046.5713 | -1.3579 | 619.3403 | 793.7689 | 523.2857 | 32.6966 | 1317.0545
3.1955 | 1046.5342 | -1.3583 | 619.0979 | 793.5203 | 523.2671 | 32.6881 | 1316.7874
3.1963 | 1046.3909 | -1.3591 | 619.2658 | 793.6643 | 523.1955 | 32.6756 | 1316.8597
3.197 | 1047.8776 | -1.3593 | 619.5381 | 794.1844 | 523.9388 | 32.7148 | 1318.1232
3.1977 | 1047.4073 | -1.3598 | 619.5433 | 794.1112 | 523.7037 | 32.6928 | 1317.8148
3.1983 | 1047.1134 | -1.3606 | 619.6935 | 794.2124 | 523.5567 | 32.677 | 1317.7691
3.1991 | 1046.8714 | -1.3612 | 619.1106 | 793.5892 | 523.4357 | 32.6621 | 1317.0249
3.1998 | 1046.5553 | -1.3615 | 619.2153 | 793.6412 | 523.2777 | 32.6449 | 1316.9188
3.2005 | 1046.4675 | -1.3619 | 619.3106 | 793.7218 | 523.2337 | 32.6349 | 1316.9556
3.2012 | 1046.3269 | -1.3625 | 618.8573 | 793.2452 | 523.1635 | 32.6232 | 1316.4086
3.202 | 1046.5661 | -1.3631 | 619.0359 | 793.4635 | 523.283 | 32.6227 | 1316.7466
3.2023 | 1046.4334 | -1.3632 | 618.9145 | 793.3201 | 523.2167 | 32.6149 | 1316.5368
3.2035 | 1047.6323 | -1.3638 | 619.4748 | 794.0802 | 523.8162 | 32.6406 | 1317.8963
3.2041 | 1047.1863 | -1.3646 | 619.1889 | 793.7199 | 523.5931 | 32.6201 | 1317.3131
3.2049 | 1046.8195 | -1.365 | 618.8038 | 793.2737 | 523.4097 | 32.6014 | 1316.6835
3.2056 | 1046.6029 | -1.3655 | 619.4586 | 793.8924 | 523.3014 | 32.5874 | 1317.1939
3.2063 | 1046.4136 | -1.3659 | 618.9604 | 793.3627 | 523.2068 | 32.5742 | 1316.5695
3.2071 | 1046.323 | -1.3665 | 619.1665 | 793.5537 | 523.1615 | 32.5634 | 1316.7152
3.2077 | 1046.2613 | -1.3669 | 619.0109 | 793.3878 | 523.1307 | 32.5549 | 1316.5184
3.2084 | 1046.1715 | -1.3674 | 619.4712 | 793.8332 | 523.0858 | 32.5449 | 1316.9189
3.2088 | 1046.1383 | -1.3678 | 619.2415 | 793.5979 | 523.0692 | 32.5402 | 1316.667
3.2099 | 1047.3633 | -1.3684 | 619.4246 | 793.9851 | 523.6816 | 32.5675 | 1317.6668
3.2107 | 1047.3 | -1.3688 | 619.6657 | 794.2157 | 523.65 | 32.5575 | 1317.8657
3.2114 | 1047.0308 | -1.3695 | 619.2304 | 793.7355 | 523.5154 | 32.5419 | 1317.2509
3.2121 | 1046.6386 | -1.3699 | 619.4548 | 793.8946 | 523.3193 | 32.5224 | 1317.2139
3.2128 | 1046.346 | -1.3705 | 619.4339 | 793.8249 | 523.173 | 32.5061 | 1316.9979
3.2135 | 1046.3322 | -1.371 | 618.7769 | 793.1656 | 523.1661 | 32.4984 | 1316.3317
3.2142 | 1046.0923 | -1.3714 | 618.8242 | 793.1729 | 523.0461 | 32.4837 | 1316.2191
3.2149 | 1046.1293 | -1.372 | 619.3192 | 793.674 | 523.0646 | 32.4776 | 1316.7387
3.2157 | 1047.5641 | -1.3722 | 619.1486 | 793.7426 | 523.782 | 32.5143 | 1317.5247
3.2164 | 1047.1446 | -1.3727 | 619.2876 | 793.8117 | 523.5723 | 32.494 | 1317.384
3.2171 | 1046.8294 | -1.3731 | 619.3052 | 793.7768 | 523.4147 | 32.4777 | 1317.1915
3.2179 | 1046.5379 | -1.3735 | 619.3277 | 793.7507 | 523.269 | 32.4607 | 1317.0196
3.2185 | 1046.4743 | -1.3741 | 619.3413 | 793.7536 | 523.2371 | 32.4522 | 1316.9908
3.2192 | 1046.3591 | -1.3746 | 618.896 | 793.2892 | 523.1796 | 32.4414 | 1316.4687
3.22 | 1046.5475 | -1.3752 | 618.998 | 793.4225 | 523.2737 | 32.4394 | 1316.6963
3.2207 | 1046.3836 | -1.3756 | 619.181 | 793.5783 | 523.1918 | 32.4271 | 1316.7701
3.2215 | 1046.2423 | -1.3762 | 619.1086 | 793.4824 | 523.1212 | 32.4147 | 1316.6035
3.2222 | 1047.8326 | -1.3762 | 620.018 | 794.6568 | 523.9163 | 32.4576 | 1318.5731
3.223 | 1047.4378 | -1.3767 | 619.6028 | 794.1758 | 523.7189 | 32.4374 | 1317.8947
3.2237 | 1047.1939 | -1.3775 | 619.5141 | 794.0464 | 523.5969 | 32.4227 | 1317.6434
3.2243 | 1046.9547 | -1.3779 | 619.4195 | 793.912 | 523.4774 | 32.4088 | 1317.3893
3.225 | 1046.8396 | -1.3785 | 619.3659 | 793.8392 | 523.4198 | 32.398 | 1317.259
3.2258 | 1046.625 | -1.3788 | 619.0801 | 793.5176 | 523.3125 | 32.3842 | 1316.8301
3.2265 | 1046.5852 | -1.3794 | 619.2929 | 793.7238 | 523.2926 | 32.375 | 1317.0164
3.2272 | 1046.4962 | -1.38 | 619.3675 | 793.7835 | 523.2481 | 32.3658 | 1317.0316
3.2276 | 1046.4895 | -1.3802 | 619.5406 | 793.9556 | 523.2448 | 32.3613 | 1317.2003
3.2288 | 1048.2196 | -1.3807 | 619.7575 | 794.4608 | 524.1098 | 32.4027 | 1318.5706
3.2295 | 1047.8263 | -1.3813 | 620.2705 | 794.9083 | 523.9132 | 32.3841 | 1318.8214
3.2302 | 1047.483 | -1.3819 | 620.15 | 794.7305 | 523.7415 | 32.3663 | 1318.472
3.2309 | 1047.1144 | -1.3824 | 619.627 | 794.1461 | 523.5572 | 32.3477 | 1317.7033
3.2316 | 1046.9505 | -1.3828 | 619.8197 | 794.3115 | 523.4753 | 32.3354 | 1317.7867
3.2323 | 1046.9134 | -1.3832 | 619.3526 | 793.8382 | 523.4567 | 32.3271 | 1317.2949
3.2331 | 1046.8744 | -1.3838 | 619.7551 | 794.2342 | 523.4372 | 32.3188 | 1317.6714
3.2338 | 1046.7085 | -1.3843 | 619.3953 | 793.8468 | 523.3543 | 32.3065 | 1317.201
3.2341 | 1046.7027 | -1.3845 | 619.481 | 793.9314 | 523.3513 | 32.3027 | 1317.2828
3.2352 | 1047.9505 | -1.3853 | 619.9042 | 794.5626 | 523.9752 | 32.3306 | 1318.5379
3.2359 | 1047.6092 | -1.3857 | 619.6621 | 794.2636 | 523.8046 | 32.3129 | 1318.0682
3.2366 | 1047.3186 | -1.3861 | 620.0235 | 794.5766 | 523.6593 | 32.2968 | 1318.2359
3.2373 | 1047.1274 | -1.3866 | 619.762 | 794.2832 | 523.5637 | 32.2837 | 1317.8469
3.2381 | 1047.265 | -1.3872 | 619.798 | 794.3422 | 523.6325 | 32.2801 | 1317.9747
3.2389 | 1047.1998 | -1.3878 | 619.4805 | 794.0138 | 523.5999 | 32.2703 | 1317.6137
3.2396 | 1046.9354 | -1.3881 | 619.761 | 794.2502 | 523.4677 | 32.2557 | 1317.7179
3.2403 | 1046.9743 | -1.3885 | 619.7464 | 794.2421 | 523.4871 | 32.2498 | 1317.7293
3.2411 | 1048.5332 | -1.3889 | 620.2637 | 795.0192 | 524.2666 | 32.29 | 1319.2858
3.2417 | 1047.9626 | -1.3895 | 619.8234 | 794.4838 | 523.9813 | 32.266 | 1318.4651
3.2425 | 1047.6186 | -1.39 | 619.9671 | 794.5702 | 523.8093 | 32.2476 | 1318.3795
3.2432 | 1047.3788 | -1.3904 | 619.4737 | 794.0368 | 523.6894 | 32.2331 | 1317.7262
3.2439 | 1047.1884 | -1.391 | 619.7756 | 794.307 | 523.5942 | 32.2208 | 1317.9012
3.2446 | 1047.124 | -1.3916 | 619.5299 | 794.0506 | 523.562 | 32.2117 | 1317.6126
3.2454 | 1047.0334 | -1.3921 | 619.4568 | 793.9624 | 523.5167 | 32.2011 | 1317.4791
3.2461 | 1046.9437 | -1.3927 | 619.3061 | 793.7967 | 523.4718 | 32.1912 | 1317.2686
3.2464 | 1046.8626 | -1.3929 | 619.3474 | 793.8245 | 523.4313 | 32.1859 | 1317.2558
3.2475 | 1048.4408 | -1.3935 | 620.1007 | 794.8408 | 524.2204 | 32.2231 | 1319.0612
3.2482 | 1047.8695 | -1.394 | 619.8498 | 794.4947 | 523.9347 | 32.1984 | 1318.4295
3.2489 | 1047.4756 | -1.3946 | 619.2638 | 793.8431 | 523.7378 | 32.1792 | 1317.5809
3.2497 | 1047.2591 | -1.3952 | 619.5999 | 794.1431 | 523.6296 | 32.1655 | 1317.7726
3.2504 | 1047.0446 | -1.3956 | 619.7088 | 794.2162 | 523.5223 | 32.1518 | 1317.7385
3.2511 | 1046.9042 | -1.3961 | 619.2754 | 793.7594 | 523.4521 | 32.1404 | 1317.2115
3.2518 | 1046.9412 | -1.3967 | 619.3038 | 793.794 | 523.4706 | 32.1345 | 1317.2646
3.2526 | 1046.6752 | -1.3971 | 619.3068 | 793.7527 | 523.3376 | 32.1185 | 1317.0903
3.2529 | 1046.6681 | -1.3975 | 619.3749 | 793.8196 | 523.3341 | 32.1155 | 1317.1536
3.2539 | 1047.9195 | -1.3978 | 619.8775 | 794.5307 | 523.9597 | 32.1433 | 1318.4905
3.2547 | 1047.551 | -1.3984 | 619.522 | 794.1138 | 523.7755 | 32.1249 | 1317.8893
3.2554 | 1047.2585 | -1.399 | 619.5577 | 794.1008 | 523.6293 | 32.1089 | 1317.73
3.2562 | 1047.4467 | -1.3995 | 619.2996 | 793.8741 | 523.7234 | 32.1069 | 1317.5974
3.257 | 1047.1788 | -1.4001 | 619.4908 | 794.0206 | 523.5894 | 32.0909 | 1317.61
3.2577 | 1047.0131 | -1.4007 | 619.9021 | 794.4042 | 523.5065 | 32.0788 | 1317.9108
3.2584 | 1046.8999 | -1.4011 | 619.5698 | 794.0532 | 523.45 | 32.0683 | 1317.5031
3.259 | 1046.7096 | -1.4016 | 619.2618 | 793.7134 | 523.3548 | 32.0561 | 1317.0682
3.2598 | 1048.2953 | -1.4018 | 619.7101 | 794.426 | 524.1477 | 32.097 | 1318.5736
3.2605 | 1047.7756 | -1.4024 | 619.5094 | 794.1387 | 523.8878 | 32.0747 | 1318.0265
3.2612 | 1047.5584 | -1.403 | 619.5711 | 794.1642 | 523.7792 | 32.0603 | 1317.9434
3.2619 | 1047.2414 | -1.4035 | 619.4114 | 793.9516 | 523.6207 | 32.0443 | 1317.5723
3.2627 | 1047.0496 | -1.4041 | 619.3966 | 793.9049 | 523.5248 | 32.0306 | 1317.4297
3.2633 | 1046.8593 | -1.4047 | 619.4501 | 793.9266 | 523.4296 | 32.0185 | 1317.3563
3.2641 | 1046.7707 | -1.4051 | 619.27 | 793.7318 | 523.3854 | 32.0081 | 1317.1171
3.265 | 1047.0867 | -1.4054 | 619.2961 | 793.8106 | 523.5434 | 32.0093 | 1317.3539
3.2656 | 1046.9218 | -1.406 | 619.2437 | 793.7307 | 523.4609 | 31.998 | 1317.1916
3.2663 | 1048.3795 | -1.4064 | 619.8988 | 794.6287 | 524.1897 | 32.0356 | 1318.8185
3.2671 | 1047.8329 | -1.407 | 619.9455 | 794.5844 | 523.9165 | 32.0111 | 1318.5008
3.2678 | 1047.4392 | -1.4075 | 619.5475 | 794.1207 | 523.7196 | 31.9921 | 1317.8403
3.2685 | 1047.0696 | -1.4083 | 619.3577 | 793.8693 | 523.5348 | 31.9744 | 1317.4041
3.2692 | 1046.9038 | -1.4089 | 619.5799 | 794.0639 | 523.4519 | 31.9624 | 1317.5158
3.2699 | 1046.7128 | -1.4094 | 619.1487 | 793.6008 | 523.3564 | 31.9495 | 1316.9572
3.2706 | 1046.473 | -1.4098 | 619.1306 | 793.5428 | 523.2365 | 31.9352 | 1316.7793
3.2713 | 1046.3326 | -1.4104 | 619.1506 | 793.5394 | 523.1663 | 31.9239 | 1316.7057
3.2717 | 1046.3268 | -1.4106 | 619.3939 | 793.7817 | 523.1634 | 31.9203 | 1316.9451
3.2728 | 1047.6537 | -1.411 | 619.7724 | 794.3814 | 523.8269 | 31.9503 | 1318.2082
3.2735 | 1047.182 | -1.4117 | 619.4499 | 793.9802 | 523.591 | 31.9289 | 1317.5712
3.2743 | 1047.1169 | -1.4123 | 619.5009 | 794.0203 | 523.5584 | 31.9193 | 1317.5788
3.275 | 1047.0291 | -1.4127 | 619.9738 | 794.4787 | 523.5146 | 31.9096 | 1317.9932
3.2757 | 1046.9141 | -1.4132 | 619.8037 | 794.2893 | 523.457 | 31.8991 | 1317.7464
3.2764 | 1046.725 | -1.4136 | 619.4876 | 793.9418 | 523.3625 | 31.8864 | 1317.3043
3.2771 | 1046.6353 | -1.4142 | 619.6524 | 794.0916 | 523.3176 | 31.8767 | 1317.4093
3.2779 | 1046.6215 | -1.4148 | 619.4846 | 793.9216 | 523.3108 | 31.8693 | 1317.2323
3.2783 | 1046.6149 | -1.4149 | 619.4094 | 793.8452 | 523.3074 | 31.8649 | 1317.1527
3.2793 | 1047.8138 | -1.4155 | 619.6688 | 794.3044 | 523.9069 | 31.8918 | 1318.2113
3.28 | 1047.4455 | -1.4161 | 619.9894 | 794.5636 | 523.7227 | 31.8736 | 1318.2864
3.2808 | 1047.1524 | -1.4167 | 619.7323 | 794.2577 | 523.5762 | 31.857 | 1317.8339
3.2814 | 1046.8881 | -1.417 | 619.712 | 794.1933 | 523.444 | 31.8427 | 1317.6374
3.2821 | 1046.7731 | -1.4176 | 619.4415 | 793.9036 | 523.3865 | 31.8322 | 1317.2902
3.2829 | 1047.0138 | -1.418 | 619.5338 | 794.0361 | 523.5069 | 31.8319 | 1317.543
3.2837 | 1046.8247 | -1.4184 | 619.8217 | 794.2925 | 523.4124 | 31.8192 | 1317.7048
3.2844 | 1046.735 | -1.4189 | 620.0154 | 794.4712 | 523.3675 | 31.8096 | 1317.8387
3.2852 | 1048.1681 | -1.4191 | 620.2731 | 794.9677 | 524.084 | 31.8456 | 1319.0518
3.2858 | 1047.7752 | -1.4197 | 619.8847 | 794.5139 | 523.8876 | 31.8274 | 1318.4015
3.2865 | 1047.5336 | -1.4203 | 620.0415 | 794.6304 | 523.7668 | 31.8131 | 1318.3972
3.2873 | 1047.2911 | -1.4208 | 619.6343 | 794.1829 | 523.6456 | 31.7981 | 1317.8284
3.2879 | 1047.1262 | -1.4214 | 620.0041 | 794.5251 | 523.5631 | 31.7869 | 1318.0882
3.2887 | 1046.9344 | -1.422 | 619.897 | 794.3861 | 523.4672 | 31.7734 | 1317.8533
3.2894 | 1046.6702 | -1.4224 | 619.6148 | 794.0598 | 523.3351 | 31.7592 | 1317.3949
3.2901 | 1046.7597 | -1.4227 | 620.1153 | 794.5753 | 523.3799 | 31.755 | 1317.9551
3.2904 | 1046.7772 | -1.4231 | 619.805 | 794.2679 | 523.3886 | 31.7521 | 1317.6565
3.2915 | 1047.9751 | -1.4237 | 619.9349 | 794.5975 | 523.9876 | 31.7781 | 1318.585
3.2923 | 1047.9353 | -1.4243 | 620.2005 | 794.8563 | 523.9676 | 31.7693 | 1318.824
3.2931 | 1047.5136 | -1.425 | 619.7076 | 794.2932 | 523.7568 | 31.7489 | 1318.05
3.2938 | 1047.2213 | -1.4256 | 620.0224 | 794.5593 | 523.6107 | 31.7331 | 1318.1699
3.2945 | 1046.8539 | -1.4262 | 619.5543 | 794.0299 | 523.4269 | 31.7158 | 1317.4569
3.2952 | 1046.7155 | -1.4265 | 619.6026 | 794.0552 | 523.3578 | 31.7047 | 1317.4129
3.2959 | 1046.5012 | -1.4269 | 619.5167 | 793.9336 | 523.2506 | 31.6913 | 1317.1842
3.2966 | 1046.4115 | -1.4275 | 619.5352 | 793.9371 | 523.2057 | 31.6817 | 1317.1429
3.2973 | 1047.921 | -1.4277 | 620.5702 | 795.2237 | 523.9605 | 31.7206 | 1319.1842
3.298 | 1047.58 | -1.4281 | 619.7867 | 794.3834 | 523.79 | 31.7034 | 1318.1734
3.2988 | 1047.3357 | -1.4288 | 620.0139 | 794.5698 | 523.6678 | 31.6884 | 1318.2377
3.2995 | 1047.096 | -1.4292 | 619.8056 | 794.3216 | 523.548 | 31.6743 | 1317.8696
3.3002 | 1046.8571 | -1.4296 | 619.6348 | 794.111 | 523.4286 | 31.6608 | 1317.5395
3.301 | 1047.1457 | -1.4302 | 619.7888 | 794.313 | 523.5728 | 31.6613 | 1317.8859
3.3018 | 1046.9041 | -1.4307 | 619.5931 | 794.0771 | 523.452 | 31.6472 | 1317.5292
3.3025 | 1046.7151 | -1.4311 | 619.9292 | 794.3817 | 523.3575 | 31.6346 | 1317.7393
3.3032 | 1046.7014 | -1.4317 | 619.9236 | 794.3738 | 523.3507 | 31.6273 | 1317.7245
3.3039 | 1048.1347 | -1.4319 | 620.1862 | 794.8754 | 524.0674 | 31.6638 | 1318.9427
3.3046 | 1047.7159 | -1.4324 | 619.6242 | 794.2435 | 523.8579 | 31.6443 | 1318.1015
3.3053 | 1047.4237 | -1.433 | 619.7721 | 794.3427 | 523.7118 | 31.6286 | 1318.0546
3.3061 | 1047.1821 | -1.4336 | 619.7527 | 794.283 | 523.591 | 31.6145 | 1317.8741
3.3068 | 1046.9911 | -1.4341 | 619.372 | 793.8706 | 523.4956 | 31.6018 | 1317.3661
3.3075 | 1046.8255 | -1.4347 | 619.4371 | 793.908 | 523.4127 | 31.59 | 1317.3208
3.3082 | 1046.7631 | -1.4351 | 619.6569 | 794.1174 | 523.3815 | 31.5813 | 1317.499
3.309 | 1046.6726 | -1.4357 | 619.8535 | 794.2989 | 523.3363 | 31.571 | 1317.6352
3.3093 | 1046.6403 | -1.436 | 619.679 | 794.119 | 523.3201 | 31.5673 | 1317.4392
3.3104 | 1048.1155 | -1.4366 | 620.3438 | 795.0297 | 524.0577 | 31.601 | 1319.0875
3.3111 | 1047.7726 | -1.4372 | 620.0268 | 794.6556 | 523.8863 | 31.5838 | 1318.5419
3.3118 | 1047.2526 | -1.4378 | 619.6979 | 794.24 | 523.6263 | 31.5612 | 1317.8663
3.3126 | 1046.909 | -1.4383 | 619.5051 | 793.9899 | 523.4545 | 31.5434 | 1317.4444
3.3133 | 1046.5669 | -1.4389 | 619.6076 | 794.0355 | 523.2835 | 31.5269 | 1317.3189
3.3141 | 1046.4551 | -1.4391 | 619.0801 | 793.4893 | 523.2276 | 31.5161 | 1316.7168
3.3148 | 1046.4414 | -1.4397 | 619.2638 | 793.6707 | 523.2207 | 31.5088 | 1316.8914
3.3154 | 1046.3525 | -1.4402 | 619.2728 | 793.6649 | 523.1763 | 31.5 | 1316.8411
3.3158 | 1046.3447 | -1.4406 | 619.5106 | 793.9013 | 523.1723 | 31.4964 | 1317.0737
3.3169 | 1047.4914 | -1.4412 | 619.8044 | 794.3863 | 523.7457 | 31.5208 | 1318.132
3.3176 | 1047.0233 | -1.4416 | 620.2409 | 794.7447 | 523.5116 | 31.4992 | 1318.2564
3.3183 | 1046.7825 | -1.4421 | 619.6185 | 794.0822 | 523.3912 | 31.4858 | 1317.4735
3.3191 | 1047.0211 | -1.4427 | 619.4897 | 793.9933 | 523.5106 | 31.4855 | 1317.5038
3.3198 | 1046.8322 | -1.4431 | 619.4404 | 793.9124 | 523.4161 | 31.4731 | 1317.3285
3.3206 | 1046.7417 | -1.4436 | 619.6088 | 794.0658 | 523.3709 | 31.4629 | 1317.4366
3.3212 | 1046.6275 | -1.4442 | 619.6528 | 794.0908 | 523.3138 | 31.4533 | 1317.4045
3.3219 | 1046.4619 | -1.4448 | 619.4288 | 793.8392 | 523.231 | 31.4416 | 1317.0701
3.3227 | 1047.9708 | -1.445 | 620.0638 | 794.7256 | 523.9854 | 31.4802 | 1318.711
3.3234 | 1047.5268 | -1.4455 | 619.7697 | 794.3575 | 523.7634 | 31.4601 | 1318.1209
3.3241 | 1047.1567 | -1.4463 | 619.5785 | 794.1047 | 523.5784 | 31.4422 | 1317.683
3.3248 | 1046.8666 | -1.4467 | 619.5255 | 794.0033 | 523.4333 | 31.4267 | 1317.4366
3.3256 | 1046.6515 | -1.4471 | 619.8984 | 794.3404 | 523.3258 | 31.4128 | 1317.6661
3.3263 | 1046.5872 | -1.4476 | 619.5322 | 793.9634 | 523.2936 | 31.4041 | 1317.257
3.3269 | 1046.3971 | -1.4482 | 620.0145 | 794.4141 | 523.1986 | 31.3923 | 1317.6126
3.3277 | 1046.2315 | -1.4488 | 619.3427 | 793.7147 | 523.1158 | 31.3806 | 1316.8304
3.3285 | 1046.5219 | -1.4492 | 619.3626 | 793.783 | 523.261 | 31.3812 | 1317.0439
3.3292 | 1048.0559 | -1.4493 | 619.9428 | 794.6187 | 524.0279 | 31.4205 | 1318.6467
3.3299 | 1047.4355 | -1.4499 | 619.9613 | 794.5339 | 523.7178 | 31.3958 | 1318.2516
3.3306 | 1047.0656 | -1.4507 | 619.5936 | 794.1045 | 523.5328 | 31.3779 | 1317.6373
3.3313 | 1046.8747 | -1.4513 | 619.7963 | 794.2754 | 523.4373 | 31.3655 | 1317.7128
3.332 | 1046.5339 | -1.4516 | 619.423 | 793.8454 | 523.267 | 31.3485 | 1317.1123
3.3327 | 1046.419 | -1.4522 | 619.162 | 793.5652 | 523.2095 | 31.3383 | 1316.7747
3.3335 | 1046.3546 | -1.4528 | 619.5542 | 793.9466 | 523.1773 | 31.3297 | 1317.1239
3.3342 | 1046.2409 | -1.4532 | 619.3681 | 793.7415 | 523.1204 | 31.3189 | 1316.862
3.3346 | 1046.233 | -1.4535 | 619.7251 | 794.0973 | 523.1165 | 31.3153 | 1317.2138
3.3356 | 1047.3043 | -1.4541 | 619.5373 | 794.0881 | 523.6522 | 31.338 | 1317.7402
3.3363 | 1047.0395 | -1.4545 | 619.3813 | 793.8878 | 523.5197 | 31.3233 | 1317.4076
3.3373 | 1047.1733 | -1.4552 | 619.3613 | 793.8901 | 523.5866 | 31.3186 | 1317.4768
3.3379 | 1046.7827 | -1.4556 | 619.526 | 793.9898 | 523.3914 | 31.3008 | 1317.3811
3.3387 | 1046.4918 | -1.456 | 619.5754 | 793.9907 | 523.2459 | 31.2848 | 1317.2366
3.3394 | 1046.4548 | -1.4564 | 619.4334 | 793.8425 | 523.2274 | 31.2769 | 1317.0699
3.3401 | 1046.3398 | -1.457 | 619.185 | 793.575 | 523.1699 | 31.2668 | 1316.7449
3.3408 | 1046.2755 | -1.4575 | 619.592 | 793.9713 | 523.1378 | 31.2582 | 1317.109
3.3415 | 1047.7586 | -1.4577 | 619.8165 | 794.4429 | 523.8793 | 31.2959 | 1318.3222
3.3422 | 1047.2649 | -1.4583 | 619.7565 | 794.3006 | 523.6324 | 31.2751 | 1317.9331
3.3429 | 1046.8969 | -1.4589 | 619.7378 | 794.2207 | 523.4485 | 31.2574 | 1317.6691
3.3436 | 1046.6555 | -1.4594 | 619.4683 | 793.9108 | 523.3277 | 31.2434 | 1317.2386
3.3443 | 1046.4413 | -1.4598 | 619.2721 | 793.679 | 523.2207 | 31.2304 | 1316.8996
3.3451 | 1046.3789 | -1.4602 | 619.5986 | 793.9951 | 523.1895 | 31.2218 | 1317.1845
3.3458 | 1046.3905 | -1.4608 | 619.4866 | 793.8851 | 523.1953 | 31.2155 | 1317.0803
3.3466 | 1046.6796 | -1.4613 | 619.4224 | 793.869 | 523.3398 | 31.2168 | 1317.2088
3.3473 | 1046.592 | -1.4617 | 619.2724 | 793.7044 | 523.296 | 31.2075 | 1317.0004
3.3481 | 1048.0721 | -1.4621 | 620.2069 | 794.8855 | 524.036 | 31.2443 | 1318.9216
3.3488 | 1047.4512 | -1.4627 | 619.7089 | 794.2841 | 523.7256 | 31.2191 | 1318.0097
3.3494 | 1046.9575 | -1.4632 | 619.8229 | 794.3159 | 523.4788 | 31.1984 | 1317.7946
3.3502 | 1046.7659 | -1.4638 | 619.1213 | 793.5823 | 523.383 | 31.1853 | 1316.9652
3.3509 | 1046.4241 | -1.4644 | 619.1699 | 793.574 | 523.2121 | 31.1691 | 1316.786
3.3516 | 1046.2578 | -1.4649 | 619.3009 | 793.6772 | 523.1289 | 31.1569 | 1316.8061
3.3523 | 1046.171 | -1.4653 | 619.223 | 793.5848 | 523.0855 | 31.1483 | 1316.6703
3.3531 | 1046.1059 | -1.4659 | 619.182 | 793.5329 | 523.0529 | 31.139 | 1316.5859
3.3534 | 1045.947 | -1.4663 | 619.0798 | 793.4043 | 522.9735 | 31.1316 | 1316.3778
3.3545 | 1047.1954 | -1.4666 | 619.55 | 794.0826 | 523.5977 | 31.1582 | 1317.6803
3.3552 | 1047.0552 | -1.4672 | 619.6884 | 794.1976 | 523.5276 | 31.1474 | 1317.7252
3.3559 | 1046.7905 | -1.4676 | 619.5462 | 794.0112 | 523.3952 | 31.1329 | 1317.4065
3.3567 | 1046.5736 | -1.4682 | 619.3112 | 793.7401 | 523.2868 | 31.1191 | 1317.0269
3.3574 | 1046.3097 | -1.4685 | 619.3726 | 793.7575 | 523.1548 | 31.1053 | 1316.9124
3.3581 | 1046.2726 | -1.4689 | 619.4208 | 793.7996 | 523.1363 | 31.0975 | 1316.9359
3.3588 | 1046.1344 | -1.4693 | 619.1701 | 793.5258 | 523.0672 | 31.0868 | 1316.593
3.3595 | 1046.1712 | -1.4699 | 619.2011 | 793.563 | 523.0856 | 31.0813 | 1316.6486
3.3602 | 1047.6791 | -1.4701 | 620.1602 | 794.7734 | 523.8396 | 31.1195 | 1318.6129
3.3609 | 1047.2354 | -1.4706 | 619.5798 | 794.119 | 523.6177 | 31.0997 | 1317.7367
3.3617 | 1047.1197 | -1.4712 | 619.6328 | 794.1527 | 523.5598 | 31.089 | 1317.7126
3.3624 | 1046.8791 | -1.4718 | 619.2636 | 793.7434 | 523.4395 | 31.0759 | 1317.183
3.3632 | 1046.635 | -1.4725 | 619.3362 | 793.7754 | 523.3175 | 31.0613 | 1317.0929
3.3638 | 1046.4197 | -1.4731 | 619.1988 | 793.602 | 523.2098 | 31.049 | 1316.8119
3.3646 | 1046.5317 | -1.4737 | 619.3759 | 793.7978 | 523.2658 | 31.045 | 1317.0637
3.3654 | 1046.4413 | -1.4742 | 619.4328 | 793.8396 | 523.2206 | 31.0351 | 1317.0603
3.3661 | 1046.1493 | -1.4748 | 619.0141 | 793.3724 | 523.0747 | 31.0198 | 1316.447
3.3668 | 1047.657 | -1.475 | 619.3224 | 793.9319 | 523.8285 | 31.058 | 1317.7604
3.3675 | 1047.0616 | -1.4756 | 619.6781 | 794.1884 | 523.5308 | 31.0337 | 1317.7192
3.3682 | 1046.7677 | -1.4763 | 619.4064 | 793.8677 | 523.3839 | 31.0184 | 1317.2515
3.3689 | 1046.4766 | -1.4769 | 619.2158 | 793.6286 | 523.2383 | 31.0038 | 1316.8669
3.3696 | 1046.2099 | -1.4775 | 619.2024 | 793.5708 | 523.105 | 30.9893 | 1316.6757
3.3704 | 1046.0962 | -1.4779 | 619.0597 | 793.4091 | 523.0481 | 30.9787 | 1316.4572
3.371 | 1045.9316 | -1.4784 | 619.3743 | 793.6962 | 522.9658 | 30.9679 | 1316.662
3.3718 | 1045.7681 | -1.4788 | 619.0616 | 793.3562 | 522.884 | 30.9565 | 1316.2403
3.3721 | 1045.7602 | -1.4792 | 619.0622 | 793.3556 | 522.8801 | 30.953 | 1316.2357
3.3734 | 1047.3315 | -1.48 | 619.4426 | 793.9978 | 523.6657 | 30.9877 | 1317.6636
3.374 | 1046.8147 | -1.4803 | 620.092 | 794.5612 | 523.4074 | 30.9665 | 1317.9685
3.3748 | 1046.268 | -1.4811 | 619.1325 | 793.5105 | 523.134 | 30.9437 | 1316.6445
3.3755 | 1046.0014 | -1.4817 | 619.0173 | 793.3509 | 523.0007 | 30.9293 | 1316.3516
3.3762 | 1045.7601 | -1.4822 | 619.1804 | 793.4737 | 522.88 | 30.9156 | 1316.3538
3.3769 | 1045.5713 | -1.4826 | 619.0354 | 793.2973 | 522.7857 | 30.9034 | 1316.0829
3.3777 | 1045.481 | -1.4832 | 618.8214 | 793.0682 | 522.7405 | 30.8936 | 1315.8087
3.3783 | 1045.4681 | -1.4838 | 619.0053 | 793.2499 | 522.734 | 30.8873 | 1315.984
3.3787 | 1045.3338 | -1.4841 | 618.9104 | 793.1327 | 522.6669 | 30.88 | 1315.7996
3.3798 | 1046.5318 | -1.4845 | 619.1258 | 793.5478 | 523.2659 | 30.9057 | 1316.8137
3.3805 | 1046.2147 | -1.4851 | 619.2206 | 793.5897 | 523.1073 | 30.8898 | 1316.6971
3.3812 | 1045.9501 | -1.4855 | 618.9685 | 793.2935 | 522.975 | 30.8754 | 1316.2686
3.3819 | 1045.7341 | -1.486 | 618.5632 | 792.8522 | 522.867 | 30.8625 | 1315.7193
3.3827 | 1045.8966 | -1.4866 | 619.1418 | 793.4579 | 522.9483 | 30.8601 | 1316.4062
3.3834 | 1045.6826 | -1.487 | 618.882 | 793.1624 | 522.8413 | 30.8472 | 1316.0037
3.3841 | 1045.5424 | -1.4876 | 619.0295 | 793.2866 | 522.7712 | 30.8366 | 1316.0578
3.3849 | 1045.454 | -1.4879 | 619.148 | 793.3903 | 522.727 | 30.8268 | 1316.1173
3.3856 | 1046.9873 | -1.4881 | 619.3369 | 793.8348 | 523.4937 | 30.8662 | 1317.3284
3.3863 | 1046.5943 | -1.4887 | 619.4031 | 793.8355 | 523.2972 | 30.8481 | 1317.1326
3.387 | 1046.25 | -1.4895 | 619.2209 | 793.5959 | 523.125 | 30.8314 | 1316.7209
3.3878 | 1045.8815 | -1.49 | 619.1197 | 793.4333 | 522.9408 | 30.8134 | 1316.374
3.3884 | 1045.7947 | -1.4904 | 619.1892 | 793.4884 | 522.8974 | 30.8049 | 1316.3857
3.3891 | 1045.604 | -1.491 | 618.978 | 793.2453 | 522.802 | 30.7928 | 1316.0473
3.3899 | 1045.5156 | -1.4914 | 618.742 | 792.9946 | 522.7578 | 30.783 | 1315.7524
3.3906 | 1045.4494 | -1.4921 | 619.0271 | 793.2687 | 522.7247 | 30.7746 | 1315.9934
3.3914 | 1045.713 | -1.4927 | 618.8286 | 793.1141 | 522.8565 | 30.7752 | 1315.9706
3.3921 | 1047.0684 | -1.4929 | 619.7412 | 794.2526 | 523.5342 | 30.8087 | 1317.7868
3.3928 | 1046.474 | -1.4934 | 619.1995 | 793.6118 | 523.237 | 30.7853 | 1316.8488
3.3936 | 1046.0803 | -1.494 | 619.2985 | 793.6452 | 523.0401 | 30.7666 | 1316.6854
3.3942 | 1045.8651 | -1.4946 | 619.1246 | 793.4354 | 522.9325 | 30.7544 | 1316.368
3.3949 | 1045.6764 | -1.495 | 619.3814 | 793.6608 | 522.8382 | 30.7424 | 1316.499
3.3957 | 1045.5355 | -1.4955 | 618.9443 | 793.2002 | 522.7677 | 30.7311 | 1315.968
3.3964 | 1045.2698 | -1.4961 | 619.0194 | 793.231 | 522.6349 | 30.7174 | 1315.8659
3.3972 | 1045.2572 | -1.4965 | 618.9082 | 793.1177 | 522.6286 | 30.7099 | 1315.7463
3.3975 | 1045.2241 | -1.4969 | 618.8443 | 793.0484 | 522.6121 | 30.7057 | 1315.6604
3.3986 | 1046.4218 | -1.4972 | 619.1076 | 793.5112 | 523.2109 | 30.7313 | 1316.7221
3.3992 | 1045.9033 | -1.4978 | 619.0512 | 793.3685 | 522.9517 | 30.7102 | 1316.3201
3.3999 | 1045.7865 | -1.4986 | 619.1242 | 793.422 | 522.8933 | 30.7003 | 1316.3152
3.4008 | 1045.7965 | -1.4991 | 619.6696 | 793.9691 | 522.8983 | 30.6928 | 1316.8673
3.4015 | 1045.455 | -1.4997 | 618.836 | 793.0785 | 522.7275 | 30.677 | 1315.806
3.4022 | 1045.3161 | -1.5001 | 618.7564 | 792.9757 | 522.658 | 30.6658 | 1315.6338
3.4029 | 1045.1262 | -1.5007 | 618.7354 | 792.9231 | 522.5631 | 30.6544 | 1315.4862
3.4036 | 1044.9628 | -1.5011 | 618.589 | 792.7495 | 522.4814 | 30.6432 | 1315.2309
3.4043 | 1046.5201 | -1.5012 | 619.258 | 793.678 | 523.26 | 30.6825 | 1316.9381
3.405 | 1046.0767 | -1.5018 | 619.2622 | 793.6083 | 523.0383 | 30.663 | 1316.6467
3.4057 | 1045.7869 | -1.5022 | 619.0079 | 793.3058 | 522.8935 | 30.6481 | 1316.1992
3.4065 | 1045.6235 | -1.5026 | 619.1082 | 793.3788 | 522.8118 | 30.6368 | 1316.1905
3.4072 | 1045.532 | -1.5033 | 618.5392 | 792.7945 | 522.766 | 30.6277 | 1315.5605
3.4079 | 1045.3939 | -1.5037 | 618.6353 | 792.8677 | 522.697 | 30.6172 | 1315.5646
3.4087 | 1045.3541 | -1.5043 | 619.2016 | 793.4273 | 522.6771 | 30.609 | 1316.1043
3.4095 | 1045.5943 | -1.5047 | 619.1422 | 793.408 | 522.7972 | 30.6089 | 1316.2051
3.4098 | 1045.5359 | -1.505 | 619.0713 | 793.3273 | 522.768 | 30.604 | 1316.0952
3.411 | 1046.7812 | -1.5056 | 619.2124 | 793.6759 | 523.3906 | 30.6303 | 1317.0665
3.4116 | 1046.3133 | -1.5062 | 619.1263 | 793.5119 | 523.1567 | 30.6108 | 1316.6685
3.4123 | 1046.0469 | -1.5068 | 619.2936 | 793.6347 | 523.0234 | 30.5965 | 1316.6582
3.413 | 1045.8077 | -1.5071 | 619.0168 | 793.318 | 522.9038 | 30.5831 | 1316.2219
3.4138 | 1045.6423 | -1.5077 | 619.0668 | 793.3406 | 522.8212 | 30.5719 | 1316.1617
3.4145 | 1045.58 | -1.5081 | 619.0373 | 793.3006 | 522.79 | 30.5636 | 1316.0906
3.4152 | 1045.4419 | -1.5085 | 618.7463 | 792.9867 | 522.721 | 30.5532 | 1315.7076
3.4159 | 1045.4788 | -1.509 | 619.0608 | 793.3073 | 522.7394 | 30.5478 | 1316.0467
3.4163 | 1045.5992 | -1.5092 | 619.6163 | 793.8828 | 522.7996 | 30.5482 | 1316.6824
3.4173 | 1046.7965 | -1.5096 | 619.2337 | 793.6998 | 523.3983 | 30.5736 | 1317.098
3.4181 | 1046.3512 | -1.5104 | 618.6975 | 793.0894 | 523.1756 | 30.5542 | 1316.265
3.4188 | 1046.4631 | -1.5109 | 619.2802 | 793.6907 | 523.2315 | 30.5504 | 1316.9223
3.4196 | 1046.2484 | -1.5113 | 618.7853 | 793.16 | 523.1242 | 30.5371 | 1316.2842
3.4203 | 1046.0333 | -1.5119 | 619.277 | 793.6158 | 523.0166 | 30.5251 | 1316.6325
3.4211 | 1045.8439 | -1.5123 | 619.0312 | 793.3385 | 522.9219 | 30.5125 | 1316.2605
3.4218 | 1045.8302 | -1.5128 | 619.1427 | 793.4477 | 522.9151 | 30.5057 | 1316.3628
3.4224 | 1045.6423 | -1.5132 | 618.9021 | 793.1759 | 522.8212 | 30.4945 | 1315.997
3.4231 | 1047.1738 | -1.5134 | 619.1589 | 793.6879 | 523.5869 | 30.5329 | 1317.2748
3.4239 | 1046.8336 | -1.5138 | 619.3648 | 793.8371 | 523.4168 | 30.5165 | 1317.2539
3.4246 | 1046.4408 | -1.5144 | 619.2562 | 793.663 | 523.2204 | 30.4987 | 1316.8834
3.4253 | 1046.2503 | -1.5149 | 618.9781 | 793.3531 | 523.1251 | 30.4868 | 1316.4783
3.426 | 1046.3143 | -1.5153 | 619.4584 | 793.8441 | 523.1571 | 30.4823 | 1317.0013
3.4268 | 1046.1482 | -1.5159 | 619.3172 | 793.6752 | 523.0741 | 30.4704 | 1316.7493
3.4275 | 1046.4882 | -1.5164 | 619.6514 | 794.0661 | 523.2441 | 30.474 | 1317.3102
3.4282 | 1046.3987 | -1.517 | 619.2959 | 793.6956 | 523.1993 | 30.465 | 1316.895
3.4289 | 1046.107 | -1.5176 | 619.4163 | 793.7675 | 523.0535 | 30.4501 | 1316.821
3.4297 | 1047.5871 | -1.5178 | 620.002 | 794.5998 | 523.7935 | 30.4863 | 1318.3934
3.4304 | 1047.1951 | -1.5183 | 619.5021 | 794.0347 | 523.5976 | 30.4691 | 1317.6322
3.4312 | 1046.8036 | -1.5187 | 619.4274 | 793.8947 | 523.4018 | 30.4507 | 1317.2965
3.4318 | 1046.5128 | -1.5193 | 619.4733 | 793.8921 | 523.2564 | 30.4366 | 1317.1485
3.4325 | 1046.3455 | -1.5201 | 619.4022 | 793.7932 | 523.1728 | 30.4253 | 1316.9659
3.4333 | 1046.0551 | -1.5204 | 619.1232 | 793.4657 | 523.0275 | 30.4099 | 1316.4933
3.4339 | 1045.9664 | -1.521 | 618.9436 | 793.2713 | 522.9832 | 30.4016 | 1316.2545
3.4347 | 1045.8788 | -1.5214 | 618.923 | 793.2361 | 522.9394 | 30.3927 | 1316.1755
3.4351 | 1045.8197 | -1.5218 | 619.1182 | 793.4214 | 522.9098 | 30.3872 | 1316.3313
3.4362 | 1047.0923 | -1.5221 | 619.7182 | 794.2336 | 523.5462 | 30.4147 | 1317.7797
3.4369 | 1047.0028 | -1.5227 | 619.4065 | 793.907 | 523.5014 | 30.4058 | 1317.4084
3.4377 | 1046.6579 | -1.5235 | 619.1723 | 793.6153 | 523.329 | 30.3888 | 1316.9442
3.4384 | 1046.4188 | -1.5239 | 619.6067 | 794.0098 | 523.2094 | 30.3755 | 1317.2192
3.439 | 1046.1785 | -1.5244 | 619.3829 | 793.746 | 523.0893 | 30.3629 | 1316.8352
3.4397 | 1046.0133 | -1.525 | 619.1008 | 793.4363 | 523.0066 | 30.3517 | 1316.443
3.4405 | 1045.7975 | -1.5256 | 619.6626 | 793.9621 | 522.8987 | 30.3391 | 1316.8609
3.4412 | 1045.6575 | -1.5261 | 619.228 | 793.5042 | 522.8287 | 30.3288 | 1316.333
3.442 | 1047.1352 | -1.5265 | 619.6388 | 794.1613 | 523.5676 | 30.3648 | 1317.7289
3.4426 | 1046.6928 | -1.5271 | 619.2454 | 793.6942 | 523.3464 | 30.3462 | 1317.0406
3.4433 | 1046.2517 | -1.5275 | 619.3326 | 793.7078 | 523.1258 | 30.3271 | 1316.8337
3.444 | 1045.9601 | -1.528 | 619.5636 | 793.8903 | 522.9801 | 30.3123 | 1316.8703
3.4448 | 1045.7968 | -1.5284 | 619.146 | 793.4455 | 522.8984 | 30.3013 | 1316.3439
3.4456 | 1046.0089 | -1.529 | 619.2306 | 793.5654 | 523.0044 | 30.2999 | 1316.5699
3.4463 | 1045.7931 | -1.5296 | 618.9355 | 793.2343 | 522.8965 | 30.2874 | 1316.1309
3.4471 | 1045.6795 | -1.5299 | 618.8381 | 793.1181 | 522.8398 | 30.2771 | 1315.9578
3.4478 | 1045.6161 | -1.5305 | 618.733 | 793.0023 | 522.808 | 30.2696 | 1315.8104
3.4485 | 1047.1694 | -1.5309 | 619.6898 | 794.218 | 523.5847 | 30.3078 | 1317.8027
3.4492 | 1046.7019 | -1.5315 | 619.3744 | 793.8247 | 523.3509 | 30.2886 | 1317.1757
3.4499 | 1046.2083 | -1.532 | 619.2918 | 793.6598 | 523.1041 | 30.268 | 1316.764
3.4506 | 1045.8934 | -1.5324 | 619.3248 | 793.6404 | 522.9467 | 30.2526 | 1316.5871
3.4513 | 1045.8312 | -1.5328 | 619.1926 | 793.4978 | 522.9156 | 30.2445 | 1316.4134
3.4521 | 1045.7157 | -1.5334 | 619.177 | 793.4629 | 522.8578 | 30.2343 | 1316.3208
3.4528 | 1045.4754 | -1.5339 | 618.7604 | 793.0063 | 522.7377 | 30.2217 | 1315.744
3.4535 | 1045.4112 | -1.5345 | 618.644 | 792.8792 | 522.7056 | 30.2135 | 1315.5848
3.4538 | 1045.3043 | -1.5347 | 619.3636 | 793.581 | 522.6522 | 30.2073 | 1316.2331
3.4551 | 1046.9013 | -1.5353 | 619.9512 | 794.4348 | 523.4507 | 30.2429 | 1317.8854
3.4557 | 1046.4358 | -1.5356 | 619.5755 | 793.9815 | 523.2179 | 30.2238 | 1317.1994
3.4564 | 1046.119 | -1.5362 | 619.0956 | 793.4488 | 523.0595 | 30.2084 | 1316.5083
3.4571 | 1046.0063 | -1.5366 | 619.3283 | 793.6626 | 523.0031 | 30.1988 | 1316.6658
3.4579 | 1045.712 | -1.5374 | 619.073 | 793.3583 | 522.856 | 30.1835 | 1316.2143
3.4586 | 1045.6983 | -1.5379 | 619.076 | 793.3591 | 522.8492 | 30.1768 | 1316.2082
3.4593 | 1045.4834 | -1.5385 | 618.7972 | 793.0444 | 522.7417 | 30.165 | 1315.7861
3.4601 | 1045.4436 | -1.5391 | 619.0904 | 793.331 | 522.7218 | 30.157 | 1316.0528
3.4607 | 1046.7477 | -1.5393 | 619.23 | 793.6879 | 523.3738 | 30.189 | 1317.0618
3.4614 | 1046.3571 | -1.5396 | 619.082 | 793.4749 | 523.1786 | 30.1715 | 1316.6534
3.4622 | 1046.1659 | -1.5402 | 619.4226 | 793.7835 | 523.0829 | 30.1591 | 1316.8665
3.4629 | 1045.7761 | -1.5406 | 619.1727 | 793.4688 | 522.8881 | 30.1423 | 1316.3568
3.4637 | 1046.0871 | -1.5413 | 619.0473 | 793.3952 | 523.0436 | 30.1438 | 1316.4387
3.4644 | 1045.8734 | -1.5417 | 619.053 | 793.3652 | 522.9367 | 30.1314 | 1316.3019
3.4651 | 1045.7101 | -1.5421 | 619.3926 | 793.6777 | 522.8551 | 30.1204 | 1316.5327
3.4658 | 1045.4952 | -1.5427 | 618.6739 | 792.9231 | 522.7476 | 30.1086 | 1315.6707
3.4662 | 1045.3631 | -1.5429 | 618.9158 | 793.1429 | 522.6815 | 30.1017 | 1315.8245
3.4672 | 1046.6836 | -1.5434 | 619.5194 | 793.9667 | 523.3418 | 30.1305 | 1317.3085
3.4679 | 1046.2407 | -1.544 | 619.1675 | 793.5409 | 523.1203 | 30.1115 | 1316.6613
3.4687 | 1045.9492 | -1.5446 | 619.0198 | 793.3447 | 522.9746 | 30.0969 | 1316.3193
3.4694 | 1045.8112 | -1.545 | 619.2897 | 793.5916 | 522.9056 | 30.0867 | 1316.4972
3.4702 | 1045.6977 | -1.5453 | 619.2328 | 793.5157 | 522.8488 | 30.0766 | 1316.3646
3.4709 | 1045.6587 | -1.5459 | 619.2162 | 793.4927 | 522.8294 | 30.0693 | 1316.322
3.4715 | 1045.5468 | -1.5463 | 619.1403 | 793.3981 | 522.7734 | 30.0605 | 1316.1715
3.4722 | 1045.5603 | -1.5467 | 619.4931 | 793.7531 | 522.7801 | 30.0547 | 1316.5333
3.4731 | 1047.4404 | -1.547 | 619.7104 | 794.2838 | 523.7202 | 30.1014 | 1318.004
3.4738 | 1046.8965 | -1.5476 | 619.5959 | 794.0786 | 523.4482 | 30.0795 | 1317.5269
3.4745 | 1046.6311 | -1.5482 | 619.3368 | 793.7753 | 523.3155 | 30.0663 | 1317.0909
3.4752 | 1046.2884 | -1.5488 | 619.1913 | 793.5727 | 523.1442 | 30.0496 | 1316.7169
3.4759 | 1045.9997 | -1.5491 | 619.3047 | 793.638 | 522.9999 | 30.0357 | 1316.6378
3.4766 | 1045.8345 | -1.5497 | 619.6336 | 793.9394 | 522.9173 | 30.0248 | 1316.8566
3.4773 | 1045.8208 | -1.5503 | 619.2197 | 793.5232 | 522.9104 | 30.0182 | 1316.4336
3.478 | 1045.7314 | -1.5509 | 619.186 | 793.4746 | 522.8657 | 30.0095 | 1316.3403
3.4784 | 1045.6497 | -1.551 | 619.3885 | 793.6635 | 522.8249 | 30.0041 | 1316.4883
3.4795 | 1046.869 | -1.5516 | 619.7593 | 794.2375 | 523.4345 | 30.0298 | 1317.672
3.4802 | 1046.6048 | -1.552 | 619.3016 | 793.7357 | 523.3024 | 30.0161 | 1317.0381
3.4809 | 1046.2629 | -1.5526 | 619.3974 | 793.7746 | 523.1315 | 30.0001 | 1316.906
3.4818 | 1046.4508 | -1.5529 | 619.8932 | 794.3017 | 523.2254 | 29.9975 | 1317.5271
3.4825 | 1046.3369 | -1.5535 | 619.2089 | 793.5983 | 523.1684 | 29.9886 | 1316.7668
3.4832 | 1046.1464 | -1.5541 | 619.274 | 793.6317 | 523.0732 | 29.977 | 1316.7049
3.4839 | 1045.9832 | -1.5545 | 619.0586 | 793.3891 | 522.9916 | 29.9662 | 1316.3807
3.4846 | 1045.9695 | -1.555 | 618.9666 | 793.2949 | 522.9848 | 29.9596 | 1316.2796
3.485 | 1045.9628 | -1.5552 | 619.0198 | 793.3469 | 522.9814 | 29.9557 | 1316.3283
3.486 | 1047.1828 | -1.5558 | 619.1968 | 793.7273 | 523.5914 | 29.9821 | 1317.3187
3.4868 | 1046.7147 | -1.5564 | 619.2349 | 793.6873 | 523.3573 | 29.9625 | 1317.0447
3.4874 | 1046.3504 | -1.5567 | 619.5736 | 793.9653 | 523.1752 | 29.9466 | 1317.1405
3.4882 | 1046.2349 | -1.5573 | 619.1845 | 793.5569 | 523.1174 | 29.9365 | 1316.6744
3.4889 | 1046.0678 | -1.5581 | 619.27 | 793.6146 | 523.0339 | 29.9256 | 1316.6485
3.4897 | 1046.0047 | -1.5585 | 618.9869 | 793.3211 | 523.0024 | 29.917 | 1316.3234
3.4904 | 1045.8396 | -1.559 | 619.1734 | 793.48 | 522.9198 | 29.9061 | 1316.3998
3.4912 | 1046.1512 | -1.5598 | 618.7403 | 793.0988 | 523.0756 | 29.9083 | 1316.1744
3.4919 | 1047.5547 | -1.56 | 619.7786 | 794.3711 | 523.7774 | 29.9424 | 1318.1484
3.4926 | 1046.9341 | -1.5607 | 619.1029 | 793.592 | 523.4671 | 29.9191 | 1317.059
3.4933 | 1046.5186 | -1.5611 | 619.2446 | 793.6644 | 523.2593 | 29.9011 | 1316.9237
3.494 | 1046.3029 | -1.5617 | 619.7255 | 794.1094 | 523.1515 | 29.8888 | 1317.2608
3.4947 | 1046.0388 | -1.5621 | 619.2351 | 793.5749 | 523.0194 | 29.8751 | 1316.5943
3.4954 | 1045.8484 | -1.5626 | 619.1864 | 793.4945 | 522.9242 | 29.8635 | 1316.4187
3.4962 | 1045.6573 | -1.5632 | 619.216 | 793.4922 | 522.8286 | 29.8513 | 1316.3209
3.4969 | 1045.4657 | -1.564 | 618.9915 | 793.2358 | 522.7329 | 29.8404 | 1315.9686
3.4972 | 1045.3589 | -1.5642 | 618.8626 | 793.0891 | 522.6795 | 29.8343 | 1315.7685
3.4983 | 1046.5293 | -1.5645 | 619.5064 | 793.9279 | 523.2646 | 29.8586 | 1317.1926
3.499 | 1046.0613 | -1.5651 | 618.9284 | 793.272 | 523.0307 | 29.8391 | 1316.3026
3.4998 | 1046.1478 | -1.5657 | 619.0785 | 793.4365 | 523.0739 | 29.8348 | 1316.5104
3.5006 | 1045.8809 | -1.5662 | 619.1288 | 793.4423 | 522.9405 | 29.8205 | 1316.3827
3.5012 | 1045.6156 | -1.5668 | 619.0796 | 793.3489 | 522.8078 | 29.8074 | 1316.1567
3.5019 | 1045.4525 | -1.5672 | 619.0466 | 793.2886 | 522.7262 | 29.7967 | 1316.0149
3.5027 | 1045.2621 | -1.5678 | 618.9167 | 793.1271 | 522.6311 | 29.7852 | 1315.7581
3.503 | 1045.3067 | -1.568 | 618.7934 | 793.0112 | 522.6534 | 29.7834 | 1315.6645
3.5041 | 1046.3993 | -1.5685 | 618.9979 | 793.3978 | 523.1997 | 29.8054 | 1316.5974
3.5049 | 1046.0063 | -1.5691 | 618.9913 | 793.3257 | 523.0032 | 29.7875 | 1316.3288
3.5056 | 1045.816 | -1.5697 | 619.1063 | 793.409 | 522.908 | 29.776 | 1316.317
3.5063 | 1045.4218 | -1.5704 | 619.2251 | 793.4621 | 522.7109 | 29.7587 | 1316.173
3.5069 | 1045.2595 | -1.5708 | 618.7012 | 792.9111 | 522.6297 | 29.7486 | 1315.5409
3.5077 | 1045.0944 | -1.5714 | 618.694 | 792.8764 | 522.5472 | 29.7378 | 1315.4236
3.5084 | 1044.9293 | -1.572 | 618.4468 | 792.6016 | 522.4646 | 29.7271 | 1315.0663
3.5092 | 1045.1663 | -1.5725 | 618.2919 | 792.4863 | 522.5832 | 29.7265 | 1315.0694
3.5099 | 1046.4945 | -1.5727 | 619.0065 | 793.4222 | 523.2472 | 29.7589 | 1316.6695
3.5106 | 1046.0266 | -1.5733 | 618.7667 | 793.1045 | 523.0133 | 29.7395 | 1316.1178
3.5113 | 1045.5335 | -1.5739 | 619.0285 | 793.2841 | 522.7668 | 29.7194 | 1316.0508
3.5121 | 1045.3444 | -1.5742 | 618.8171 | 793.0412 | 522.6722 | 29.7074 | 1315.7134
3.5127 | 1045.2053 | -1.5748 | 619.1742 | 793.3751 | 522.6027 | 29.698 | 1315.9777
3.5135 | 1045.0899 | -1.5754 | 618.5166 | 792.6983 | 522.545 | 29.688 | 1315.2432
3.5142 | 1044.9024 | -1.5758 | 618.5708 | 792.7212 | 522.4512 | 29.6773 | 1315.1724
3.5149 | 1044.7645 | -1.5761 | 618.7942 | 792.9216 | 522.3822 | 29.6673 | 1315.3039
3.5156 | 1044.7255 | -1.5767 | 618.6004 | 792.7214 | 522.3628 | 29.6601 | 1315.0841
3.5164 | 1046.2538 | -1.5769 | 619.264 | 793.6396 | 523.1269 | 29.697 | 1316.7665
3.517 | 1045.812 | -1.5775 | 619.3514 | 793.6534 | 522.906 | 29.679 | 1316.5594
3.5179 | 1045.8724 | -1.578 | 618.9957 | 793.3078 | 522.9362 | 29.6734 | 1316.244
3.5186 | 1045.556 | -1.5786 | 618.8697 | 793.129 | 522.778 | 29.6584 | 1315.907
3.5193 | 1045.2648 | -1.5792 | 618.703 | 792.9138 | 522.6324 | 29.6441 | 1315.5462
3.52 | 1044.9503 | -1.5796 | 618.314 | 792.4724 | 522.4752 | 29.6291 | 1314.9475
3.5208 | 1044.859 | -1.5803 | 618.563 | 792.7062 | 522.4295 | 29.6205 | 1315.1357
3.5215 | 1044.8193 | -1.5809 | 618.5617 | 792.6982 | 522.4096 | 29.6128 | 1315.1079
3.5219 | 1044.6873 | -1.5811 | 618.2397 | 792.3542 | 522.3436 | 29.606 | 1314.6979
3.5229 | 1045.856 | -1.5816 | 619.1367 | 793.446 | 522.928 | 29.6308 | 1316.374
3.5236 | 1045.4406 | -1.582 | 619.3058 | 793.5459 | 522.7203 | 29.613 | 1316.2662
3.5243 | 1045.1747 | -1.5826 | 618.7352 | 792.9309 | 522.5873 | 29.5994 | 1315.5183
3.5251 | 1044.9087 | -1.5832 | 618.5853 | 792.7368 | 522.4544 | 29.5859 | 1315.1911
3.5258 | 1044.7429 | -1.5837 | 618.488 | 792.6118 | 522.3714 | 29.5745 | 1314.9833
3.5266 | 1044.5022 | -1.5843 | 618.34 | 792.4237 | 522.2511 | 29.5617 | 1314.6748
3.5273 | 1044.7174 | -1.5847 | 618.2711 | 792.3907 | 522.3587 | 29.5618 | 1314.7494
3.5276 | 1044.5583 | -1.5851 | 618.4857 | 792.5787 | 522.2791 | 29.5543 | 1314.8579
3.5288 | 1045.7272 | -1.5854 | 618.7356 | 793.0235 | 522.8636 | 29.5778 | 1315.8871
3.5294 | 1045.2855 | -1.586 | 619.157 | 793.3713 | 522.6428 | 29.5599 | 1316.014
3.5301 | 1044.9187 | -1.5866 | 618.7994 | 792.9526 | 522.4594 | 29.5436 | 1315.4119
3.5309 | 1044.7801 | -1.587 | 618.1567 | 792.2867 | 522.39 | 29.533 | 1314.6768
3.5316 | 1044.5394 | -1.5875 | 618.2748 | 792.3647 | 522.2697 | 29.5202 | 1314.6344
3.5323 | 1044.476 | -1.5881 | 618.1451 | 792.2244 | 522.238 | 29.5131 | 1314.4624
3.533 | 1044.2606 | -1.5887 | 618.6653 | 792.7087 | 522.1303 | 29.501 | 1314.839
3.5337 | 1044.1984 | -1.5891 | 618.3055 | 792.3386 | 522.0992 | 29.4933 | 1314.4378
3.5345 | 1045.6486 | -1.5894 | 619.1174 | 793.3922 | 522.8243 | 29.5277 | 1316.2165
3.5351 | 1045.2089 | -1.5898 | 618.8584 | 793.0598 | 522.6044 | 29.5099 | 1315.6643
3.5359 | 1045.27 | -1.5904 | 619.2103 | 793.422 | 522.635 | 29.5051 | 1316.057
3.5367 | 1044.9005 | -1.5911 | 618.4535 | 792.6036 | 522.4503 | 29.488 | 1315.0538
3.5374 | 1044.7375 | -1.5915 | 618.5473 | 792.6702 | 522.3687 | 29.4775 | 1315.039
3.5381 | 1044.522 | -1.5921 | 618.7824 | 792.8694 | 522.261 | 29.4654 | 1315.1304
3.5389 | 1044.3318 | -1.5927 | 618.9291 | 792.9844 | 522.1659 | 29.4541 | 1315.1503
3.5396 | 1044.1668 | -1.5932 | 618.7512 | 792.779 | 522.0834 | 29.4435 | 1314.8624
3.5403 | 1045.7457 | -1.5934 | 618.6953 | 792.9862 | 522.8728 | 29.4821 | 1315.8591
3.541 | 1045.0511 | -1.594 | 618.5488 | 792.7239 | 522.5255 | 29.4565 | 1315.2495
3.5417 | 1044.7375 | -1.5944 | 618.3139 | 792.4369 | 522.3688 | 29.4423 | 1314.8056
3.5424 | 1044.5221 | -1.5949 | 618.1862 | 792.2732 | 522.261 | 29.4303 | 1314.5343
3.5431 | 1044.3843 | -1.5953 | 618.452 | 792.516 | 522.1921 | 29.4205 | 1314.7082
3.5438 | 1044.1941 | -1.5959 | 618.7097 | 792.742 | 522.097 | 29.4091 | 1314.8391
3.5445 | 1044.1823 | -1.5963 | 618.359 | 792.3894 | 522.0912 | 29.4029 | 1314.4805
3.5454 | 1044.4696 | -1.5969 | 618.4699 | 792.5482 | 522.2348 | 29.4039 | 1314.783
3.546 | 1044.2841 | -1.597 | 618.8075 | 792.8549 | 522.1421 | 29.3933 | 1314.9969
3.5467 | 1045.8376 | -1.5972 | 619.4523 | 793.7586 | 522.9188 | 29.4312 | 1316.6774
3.5475 | 1045.4953 | -1.5978 | 618.9975 | 793.2468 | 522.7477 | 29.415 | 1315.9944
3.5482 | 1045.1022 | -1.5986 | 618.5992 | 792.7829 | 522.5511 | 29.3986 | 1315.334
3.5489 | 1044.8383 | -1.5989 | 618.436 | 792.5758 | 522.4192 | 29.3852 | 1314.9949
3.5496 | 1044.5977 | -1.5995 | 618.7592 | 792.8589 | 522.2989 | 29.3725 | 1315.1577
3.5503 | 1044.4871 | -1.5997 | 618.9604 | 793.0415 | 522.2435 | 29.3634 | 1315.2851
3.551 | 1044.4986 | -1.6003 | 619.0537 | 793.1368 | 522.2493 | 29.3579 | 1315.3861
3.5517 | 1044.4849 | -1.6008 | 618.7228 | 792.8036 | 522.2424 | 29.3516 | 1315.0461
3.5525 | 1045.9374 | -1.601 | 619.4304 | 793.7533 | 522.9687 | 29.3865 | 1316.722
3.5532 | 1045.5687 | -1.6018 | 619.1264 | 793.3879 | 522.7844 | 29.3702 | 1316.1722
3.554 | 1045.5302 | -1.6022 | 619.031 | 793.286 | 522.7651 | 29.3621 | 1316.0511
3.5548 | 1045.314 | -1.6027 | 618.9777 | 793.1967 | 522.657 | 29.3495 | 1315.8537
3.5555 | 1045.2022 | -1.6031 | 620.145 | 794.3454 | 522.6011 | 29.341 | 1316.9465
3.5562 | 1045.012 | -1.6037 | 618.9185 | 793.0872 | 522.506 | 29.3298 | 1315.5932
3.5569 | 1044.8722 | -1.6043 | 618.8118 | 792.9572 | 522.4361 | 29.3199 | 1315.3933
3.5576 | 1044.7344 | -1.6046 | 618.7349 | 792.8573 | 522.3672 | 29.3101 | 1315.2245
3.558 | 1044.6529 | -1.6048 | 618.6102 | 792.7191 | 522.3265 | 29.3049 | 1315.0455
3.559 | 1045.9694 | -1.6056 | 618.9367 | 793.2649 | 522.9847 | 29.3331 | 1316.2496
3.5598 | 1045.5271 | -1.6062 | 618.7074 | 792.962 | 522.7636 | 29.3147 | 1315.7255
3.5605 | 1045.1625 | -1.6065 | 618.8323 | 793.026 | 522.5812 | 29.2986 | 1315.6073
3.5612 | 1044.9723 | -1.6071 | 618.8455 | 793.0075 | 522.4861 | 29.2874 | 1315.4937
3.562 | 1044.7814 | -1.6077 | 618.9372 | 793.0674 | 522.3907 | 29.2755 | 1315.4581
3.5626 | 1044.6191 | -1.6081 | 618.4212 | 792.5244 | 522.3096 | 29.2657 | 1314.8339
3.5635 | 1045.0091 | -1.6084 | 618.5288 | 792.697 | 522.5046 | 29.2696 | 1315.2015
3.5642 | 1044.7434 | -1.609 | 618.8386 | 792.9625 | 522.3717 | 29.2563 | 1315.3342
3.5649 | 1046.2692 | -1.6094 | 619.2259 | 793.6041 | 523.1346 | 29.2932 | 1316.7387
3.5656 | 1045.6998 | -1.6102 | 618.691 | 792.9743 | 522.8499 | 29.2719 | 1315.8242
3.5663 | 1045.3343 | -1.6105 | 618.5835 | 792.8059 | 522.6672 | 29.2552 | 1315.473
3.5671 | 1045.0957 | -1.6109 | 619.1017 | 793.2844 | 522.5479 | 29.2427 | 1315.8322
3.5678 | 1044.956 | -1.6115 | 618.746 | 792.9053 | 522.478 | 29.2329 | 1315.3833
3.5685 | 1044.8163 | -1.6121 | 618.6367 | 792.7727 | 522.4081 | 29.2231 | 1315.1808
3.5692 | 1044.6513 | -1.6126 | 618.5528 | 792.6614 | 522.3257 | 29.2126 | 1314.987
3.5699 | 1044.4639 | -1.613 | 618.1127 | 792.1901 | 522.232 | 29.2021 | 1314.422
3.5706 | 1045.9888 | -1.6134 | 619.1756 | 793.5071 | 522.9944 | 29.2384 | 1316.5015
3.5714 | 1045.471 | -1.614 | 619.1152 | 793.3604 | 522.7355 | 29.218 | 1316.0959
3.5721 | 1045.5097 | -1.6143 | 619.0107 | 793.2623 | 522.7548 | 29.2132 | 1316.0172
3.5729 | 1045.1171 | -1.6149 | 618.573 | 792.7592 | 522.5586 | 29.1958 | 1315.3177
3.5735 | 1044.9045 | -1.6153 | 618.8694 | 793.0202 | 522.4523 | 29.1846 | 1315.4724
3.5743 | 1044.764 | -1.6159 | 618.7476 | 792.8749 | 522.382 | 29.1742 | 1315.2569
3.5749 | 1044.5243 | -1.6164 | 618.6966 | 792.7839 | 522.2621 | 29.1623 | 1315.0461
3.5757 | 1044.4602 | -1.617 | 618.6958 | 792.7725 | 522.2301 | 29.1546 | 1315.0026
3.5764 | 1045.9113 | -1.6172 | 619.247 | 793.5655 | 522.9556 | 29.1888 | 1316.5212
3.5772 | 1045.5215 | -1.6176 | 619.1009 | 793.3544 | 522.7607 | 29.1721 | 1316.1152
3.5778 | 1045.1557 | -1.6181 | 619.0064 | 793.199 | 522.5779 | 29.1566 | 1315.7768
3.5785 | 1044.892 | -1.6185 | 619.028 | 793.1767 | 522.446 | 29.1434 | 1315.6227
3.5792 | 1044.8279 | -1.6191 | 618.909 | 793.0469 | 522.4139 | 29.1358 | 1315.4609
3.5799 | 1044.5641 | -1.6195 | 618.727 | 792.8211 | 522.2821 | 29.1226 | 1315.1031
3.5807 | 1044.5524 | -1.6198 | 618.6181 | 792.7102 | 522.2762 | 29.1164 | 1314.9864
3.5814 | 1044.7899 | -1.6204 | 618.619 | 792.7506 | 522.3949 | 29.1167 | 1315.1456
3.5822 | 1046.3688 | -1.6204 | 619.3909 | 793.7857 | 523.1844 | 29.1543 | 1316.9701
3.5829 | 1045.9275 | -1.621 | 619.8777 | 794.1989 | 522.9637 | 29.1368 | 1317.1627
3.5837 | 1045.659 | -1.6218 | 619.1295 | 793.406 | 522.8295 | 29.1229 | 1316.2355
3.5843 | 1045.4193 | -1.6223 | 619.0878 | 793.3243 | 522.7096 | 29.111 | 1316.034
3.585 | 1045.206 | -1.6227 | 619.0768 | 793.2778 | 522.603 | 29.0992 | 1315.8808
3.5858 | 1044.9627 | -1.6235 | 618.5145 | 792.675 | 522.4814 | 29.086 | 1315.1563
3.5865 | 1044.9266 | -1.6238 | 619.0532 | 793.2076 | 522.4633 | 29.0798 | 1315.6709
3.5868 | 1044.7947 | -1.624 | 618.418 | 792.5504 | 522.3973 | 29.0732 | 1314.9478
3.588 | 1046.0613 | -1.6246 | 619.2598 | 793.6034 | 523.0307 | 29.0992 | 1316.634
3.5886 | 1045.6452 | -1.6252 | 619.0535 | 793.3277 | 522.8226 | 29.0824 | 1316.1503
3.5893 | 1045.3272 | -1.6259 | 618.7647 | 792.9859 | 522.6636 | 29.0678 | 1315.6495
3.5902 | 1045.3895 | -1.6263 | 618.7506 | 792.9821 | 522.6947 | 29.0625 | 1315.6769
3.5909 | 1045.1742 | -1.6269 | 618.8614 | 793.0571 | 522.5871 | 29.0508 | 1315.6442
3.5917 | 1044.9601 | -1.6273 | 618.664 | 792.824 | 522.48 | 29.0384 | 1315.3041
3.5923 | 1044.7727 | -1.6276 | 619.0527 | 793.1815 | 522.3864 | 29.028 | 1315.5678
3.593 | 1044.6854 | -1.628 | 619.0279 | 793.1421 | 522.3427 | 29.0198 | 1315.4848
3.5938 | 1046.1621 | -1.6282 | 619.3329 | 793.6932 | 523.081 | 29.0551 | 1316.7743
3.5945 | 1045.9216 | -1.6288 | 619.6311 | 793.9514 | 522.9608 | 29.0426 | 1316.9122
3.5952 | 1045.6307 | -1.6294 | 619.1079 | 793.3797 | 522.8154 | 29.0288 | 1316.195
3.596 | 1045.3391 | -1.6299 | 619.0408 | 793.2639 | 522.6695 | 29.0143 | 1315.9335
3.5966 | 1045.2254 | -1.6305 | 619.423 | 793.6272 | 522.6127 | 29.0059 | 1316.2399
3.5973 | 1044.9869 | -1.6309 | 618.9465 | 793.111 | 522.4935 | 28.9935 | 1315.6044
3.5981 | 1044.8988 | -1.6313 | 618.9207 | 793.0705 | 522.4494 | 28.9847 | 1315.5199
3.5987 | 1044.7103 | -1.6318 | 618.6863 | 792.8046 | 522.3551 | 28.9749 | 1315.1598
3.5996 | 1046.7143 | -1.632 | 619.7887 | 794.241 | 523.3571 | 29.0237 | 1317.5982
3.6003 | 1046.2219 | -1.6326 | 619.7026 | 794.0729 | 523.1109 | 29.0042 | 1317.1839
3.601 | 1045.8807 | -1.6332 | 619.5569 | 793.8703 | 522.9403 | 28.989 | 1316.8107
3.6017 | 1045.5627 | -1.6339 | 619.4984 | 793.7589 | 522.7814 | 28.9744 | 1316.5402
3.6024 | 1045.2951 | -1.6347 | 619.2202 | 793.4361 | 522.6476 | 28.9612 | 1316.0836
3.6031 | 1045.0799 | -1.6352 | 619.1487 | 793.3287 | 522.54 | 28.9495 | 1315.8686
3.6039 | 1044.7903 | -1.6356 | 618.8236 | 792.9553 | 522.3951 | 28.9351 | 1315.3505
3.6042 | 1044.6592 | -1.6358 | 619.1418 | 793.2517 | 522.3296 | 28.9292 | 1315.5813
3.6054 | 1045.9526 | -1.6362 | 619.467 | 793.7924 | 522.9763 | 28.9559 | 1316.7687
3.606 | 1045.5095 | -1.637 | 619.0617 | 793.3133 | 522.7548 | 28.9384 | 1316.068
3.6068 | 1045.1927 | -1.6375 | 619.1059 | 793.3047 | 522.5964 | 28.9233 | 1315.901
3.6074 | 1044.9531 | -1.6381 | 619.2133 | 793.3722 | 522.4766 | 28.9115 | 1315.8487
3.6083 | 1045.1665 | -1.6385 | 619.0161 | 793.2105 | 522.5832 | 28.9105 | 1315.7938
3.6089 | 1044.8765 | -1.639 | 618.9615 | 793.1075 | 522.4382 | 28.8973 | 1315.5458
3.6096 | 1044.7136 | -1.6394 | 618.6311 | 792.75 | 522.3568 | 28.8871 | 1315.1068
3.61 | 1044.6302 | -1.6398 | 618.814 | 792.919 | 522.3151 | 28.8819 | 1315.2341
3.6111 | 1045.7731 | -1.6402 | 619.1398 | 793.4354 | 522.8866 | 28.905 | 1316.3219
3.6119 | 1045.3828 | -1.6406 | 619.2317 | 793.4622 | 522.6914 | 28.8879 | 1316.1536
3.6126 | 1045.2179 | -1.6411 | 618.9861 | 793.1891 | 522.609 | 28.8776 | 1315.798
3.6132 | 1044.9028 | -1.6417 | 618.8344 | 792.9849 | 522.4514 | 28.8637 | 1315.4363
3.614 | 1044.8127 | -1.6423 | 618.8674 | 793.0029 | 522.4064 | 28.8549 | 1315.4092
3.6147 | 1044.6983 | -1.6428 | 618.6322 | 792.7485 | 522.3491 | 28.8461 | 1315.0977
3.6154 | 1044.5362 | -1.6432 | 618.8802 | 792.9696 | 522.2681 | 28.8364 | 1315.2377
3.6158 | 1044.6283 | -1.6436 | 618.9606 | 793.0654 | 522.3142 | 28.8356 | 1315.3795
3.6168 | 1045.8978 | -1.644 | 619.3911 | 793.7074 | 522.9489 | 28.8627 | 1316.6563
3.6177 | 1045.9077 | -1.6446 | 619.321 | 793.639 | 522.9539 | 28.8561 | 1316.5928
3.6183 | 1045.4395 | -1.6453 | 618.9247 | 793.1647 | 522.7198 | 28.838 | 1315.8844
3.6191 | 1045.2275 | -1.6455 | 619.0774 | 793.2819 | 522.6137 | 28.8259 | 1315.8957
3.6198 | 1045.0375 | -1.6461 | 618.9734 | 793.1463 | 522.5187 | 28.8149 | 1315.6651
3.6205 | 1044.923 | -1.6467 | 618.7815 | 792.9353 | 522.4615 | 28.8061 | 1315.3968
3.6212 | 1044.7834 | -1.6472 | 619.0087 | 793.1393 | 522.3917 | 28.7965 | 1315.531
3.6219 | 1046.233 | -1.6476 | 619.2792 | 793.6514 | 523.1165 | 28.8314 | 1316.7679
3.6227 | 1045.7904 | -1.6482 | 619.1584 | 793.4568 | 522.8952 | 28.8129 | 1316.352
3.6234 | 1045.4513 | -1.6486 | 618.7177 | 792.9595 | 522.7256 | 28.7979 | 1315.6852
3.624 | 1045.0335 | -1.6493 | 618.6412 | 792.8134 | 522.5167 | 28.7812 | 1315.3302
3.6247 | 1044.6904 | -1.6501 | 618.4621 | 792.5772 | 522.3452 | 28.7661 | 1314.9224
3.6255 | 1044.5752 | -1.6506 | 618.3879 | 792.4838 | 522.2876 | 28.7567 | 1314.7714
3.6263 | 1044.6634 | -1.651 | 618.2467 | 792.3573 | 522.3317 | 28.7529 | 1314.689
3.627 | 1044.4754 | -1.6514 | 618.5421 | 792.6213 | 522.2377 | 28.742 | 1314.859
3.6278 | 1045.9744 | -1.6518 | 619.1716 | 793.5007 | 522.9872 | 28.7777 | 1316.4879
3.6285 | 1045.2809 | -1.6524 | 618.8865 | 793.0999 | 522.6404 | 28.7529 | 1315.7404
3.6292 | 1044.9146 | -1.6529 | 618.7353 | 792.8877 | 522.4573 | 28.7371 | 1315.345
3.6299 | 1044.6763 | -1.6533 | 618.8635 | 792.9762 | 522.3381 | 28.7249 | 1315.3144
3.6306 | 1044.6393 | -1.6537 | 618.8567 | 792.9633 | 522.3197 | 28.7182 | 1315.2829
3.6313 | 1044.4746 | -1.6543 | 619.0175 | 793.0966 | 522.2373 | 28.708 | 1315.3339
3.632 | 1044.3117 | -1.6546 | 618.6947 | 792.7467 | 522.1559 | 28.6979 | 1314.9025
3.6328 | 1044.3476 | -1.6552 | 619.2661 | 793.324 | 522.1738 | 28.6926 | 1315.4978
3.6336 | 1045.7729 | -1.6554 | 618.7187 | 793.0141 | 522.8864 | 28.7262 | 1315.9006
3.6342 | 1045.3591 | -1.6558 | 619.1488 | 793.3753 | 522.6795 | 28.7097 | 1316.0549
3.6349 | 1045.1943 | -1.6563 | 618.9354 | 793.1345 | 522.5972 | 28.6995 | 1315.7316
3.6357 | 1045.4083 | -1.6567 | 619.1213 | 793.3561 | 522.7042 | 28.6992 | 1316.0602
3.6364 | 1045.1177 | -1.6573 | 619.0436 | 793.2298 | 522.5588 | 28.6856 | 1315.7887
3.6372 | 1044.9754 | -1.6581 | 618.5142 | 792.6768 | 522.4877 | 28.6754 | 1315.1645
3.6378 | 1044.7359 | -1.6586 | 618.7062 | 792.8288 | 522.3679 | 28.6638 | 1315.1968
3.6383 | 1044.8047 | -1.6588 | 618.8865 | 793.0207 | 522.4024 | 28.6623 | 1315.423
3.6393 | 1045.9207 | -1.6594 | 619.5685 | 793.8887 | 522.9604 | 28.6851 | 1316.849
3.64 | 1045.4539 | -1.66 | 618.8587 | 793.101 | 522.7269 | 28.6666 | 1315.828
3.6407 | 1045.0122 | -1.6605 | 618.9411 | 793.1098 | 522.5061 | 28.6488 | 1315.6159
3.6415 | 1044.9473 | -1.6611 | 618.8569 | 793.0148 | 522.4737 | 28.6409 | 1315.4884
3.6421 | 1044.5065 | -1.6617 | 618.8799 | 792.9643 | 522.2532 | 28.6237 | 1315.2176
3.6429 | 1044.3913 | -1.6622 | 618.6773 | 792.7425 | 522.1956 | 28.6143 | 1314.9382
3.6436 | 1044.177 | -1.6628 | 618.9623 | 792.9918 | 522.0885 | 28.6034 | 1315.0803
3.644 | 1044.0445 | -1.663 | 618.5013 | 792.5087 | 522.0222 | 28.5964 | 1314.531
3.6451 | 1045.6894 | -1.6634 | 619.3307 | 793.6123 | 522.8447 | 28.6325 | 1316.457
3.6458 | 1045.0723 | -1.6639 | 619.1105 | 793.2893 | 522.5362 | 28.6106 | 1315.8254
3.6466 | 1044.8061 | -1.6645 | 619.1543 | 793.2886 | 522.403 | 28.5971 | 1315.6917
3.6473 | 1044.6685 | -1.6649 | 618.6135 | 792.7249 | 522.3342 | 28.5877 | 1315.0592
3.6479 | 1044.4774 | -1.6657 | 618.4692 | 792.5488 | 522.2387 | 28.5774 | 1314.7875
3.6487 | 1044.1899 | -1.6658 | 618.8853 | 792.917 | 522.095 | 28.5634 | 1315.0119
3.6494 | 1044.3532 | -1.6664 | 618.6617 | 792.7206 | 522.1766 | 28.5628 | 1314.8972
3.6501 | 1045.8517 | -1.6668 | 619.498 | 793.8066 | 522.9258 | 28.5982 | 1316.7325
3.6508 | 1045.4372 | -1.6672 | 619.3852 | 793.6247 | 522.7186 | 28.5813 | 1316.3433
3.6515 | 1045.0207 | -1.6677 | 618.6407 | 792.8109 | 522.5104 | 28.5643 | 1315.3212
3.6522 | 1044.7302 | -1.6683 | 618.6485 | 792.7702 | 522.3651 | 28.5507 | 1315.1353
3.6529 | 1044.6158 | -1.6689 | 618.7935 | 792.8961 | 522.3079 | 28.542 | 1315.204
3.6537 | 1044.7775 | -1.6695 | 618.6524 | 792.7819 | 522.3887 | 28.5403 | 1315.1707
3.6545 | 1044.612 | -1.67 | 618.6119 | 792.7139 | 522.306 | 28.5296 | 1315.0199
3.6552 | 1044.3222 | -1.6706 | 618.7211 | 792.7748 | 522.1611 | 28.5166 | 1314.9359
3.656 | 1045.7713 | -1.6708 | 619.2488 | 793.5441 | 522.8857 | 28.5501 | 1316.4297
3.6566 | 1045.2802 | -1.6714 | 619.1566 | 793.37 | 522.6401 | 28.5317 | 1316.0101
3.6573 | 1044.889 | -1.6719 | 618.7701 | 792.9183 | 522.4445 | 28.5154 | 1315.3628
3.6581 | 1044.7738 | -1.6725 | 618.758 | 792.887 | 522.3869 | 28.5061 | 1315.2739
3.6588 | 1044.3594 | -1.6729 | 618.9053 | 792.9652 | 522.1797 | 28.4892 | 1315.1449
3.6595 | 1044.2458 | -1.6735 | 618.5373 | 792.5783 | 522.1229 | 28.4811 | 1314.7012
3.6602 | 1044.0811 | -1.674 | 618.594 | 792.6076 | 522.0406 | 28.471 | 1314.6481
3.661 | 1043.9679 | -1.6744 | 618.5614 | 792.5561 | 521.984 | 28.4618 | 1314.54
3.6617 | 1045.4912 | -1.6748 | 619.0812 | 793.3297 | 522.7456 | 28.4979 | 1316.0753
3.6625 | 1045.3753 | -1.6754 | 619.0733 | 793.3025 | 522.6876 | 28.488 | 1315.9902
3.6632 | 1045.0352 | -1.6759 | 618.9912 | 793.1637 | 522.5176 | 28.4737 | 1315.6813
3.664 | 1044.5678 | -1.6765 | 618.7195 | 792.8141 | 522.2839 | 28.4548 | 1315.098
3.6647 | 1044.5037 | -1.6771 | 618.6945 | 792.7785 | 522.2519 | 28.4475 | 1315.0303
3.6653 | 1044.1385 | -1.6776 | 618.5276 | 792.5507 | 522.0693 | 28.4326 | 1314.6199
3.666 | 1043.9758 | -1.678 | 618.6801 | 792.6761 | 521.9879 | 28.4226 | 1314.664
3.6664 | 1043.8925 | -1.6784 | 618.6037 | 792.5857 | 521.9462 | 28.4175 | 1314.532
3.6675 | 1045.1098 | -1.6788 | 619.0306 | 793.2156 | 522.5549 | 28.4424 | 1315.7705
3.6683 | 1044.6423 | -1.6793 | 618.7371 | 792.8442 | 522.3212 | 28.4236 | 1315.1653
3.6689 | 1044.3023 | -1.6799 | 618.6124 | 792.6628 | 522.1512 | 28.4093 | 1314.8139
3.6696 | 1044.0893 | -1.6803 | 618.7003 | 792.7151 | 522.0446 | 28.398 | 1314.7598
3.6703 | 1043.8228 | -1.6811 | 618.503 | 792.4735 | 521.9114 | 28.3857 | 1314.3849
3.6711 | 1043.8103 | -1.6814 | 618.7032 | 792.6715 | 521.9051 | 28.3793 | 1314.5767
3.6719 | 1044.0485 | -1.6818 | 618.9264 | 792.9345 | 522.0243 | 28.3791 | 1314.9587
3.6723 | 1043.9652 | -1.6822 | 618.3904 | 792.3846 | 521.9826 | 28.3741 | 1314.3672
3.6733 | 1045.2076 | -1.6826 | 619.0565 | 793.2578 | 522.6038 | 28.3996 | 1315.8616
3.674 | 1044.6411 | -1.6831 | 618.8295 | 792.9364 | 522.3206 | 28.3792 | 1315.2569
3.6747 | 1044.401 | -1.6837 | 619.6299 | 793.6967 | 522.2005 | 28.3672 | 1315.8972
3.6754 | 1044.2131 | -1.6841 | 618.7517 | 792.7873 | 522.1066 | 28.3565 | 1314.8938
3.6761 | 1043.9981 | -1.6847 | 618.5388 | 792.5385 | 521.9991 | 28.3452 | 1314.5375
3.6768 | 1043.907 | -1.6854 | 618.6111 | 792.5956 | 521.9535 | 28.3372 | 1314.5491
3.6776 | 1043.6661 | -1.686 | 618.3816 | 792.3259 | 521.833 | 28.3246 | 1314.159
3.6779 | 1043.7113 | -1.6862 | 618.4755 | 792.4274 | 521.8557 | 28.3236 | 1314.283
3.6791 | 1044.9527 | -1.6866 | 619.0003 | 793.1591 | 522.4764 | 28.3485 | 1315.6354
3.6798 | 1044.5365 | -1.6871 | 618.655 | 792.7445 | 522.2683 | 28.3317 | 1315.0127
3.6805 | 1044.6002 | -1.6875 | 619.2602 | 793.3602 | 522.3001 | 28.3279 | 1315.6603
3.6813 | 1044.5103 | -1.6881 | 618.8631 | 792.9481 | 522.2551 | 28.3194 | 1315.2033
3.682 | 1044.1192 | -1.6887 | 618.5326 | 792.5525 | 522.0596 | 28.3033 | 1314.6121
3.6827 | 1043.9817 | -1.689 | 618.8004 | 792.7973 | 521.9908 | 28.294 | 1314.7882
3.6834 | 1043.7927 | -1.6896 | 618.6124 | 792.5778 | 521.8963 | 28.284 | 1314.4742
3.6841 | 1045.1664 | -1.6898 | 618.8196 | 793.014 | 522.5832 | 28.3158 | 1315.5972
3.6848 | 1044.7754 | -1.6904 | 618.8894 | 793.0186 | 522.3877 | 28.2996 | 1315.4063
3.6856 | 1044.5113 | -1.6907 | 618.6638 | 792.749 | 522.2556 | 28.2864 | 1315.0047
3.6862 | 1044.3223 | -1.6913 | 618.977 | 793.0307 | 522.1611 | 28.2764 | 1315.1919
3.6869 | 1044.1325 | -1.6919 | 618.7543 | 792.7763 | 522.0662 | 28.2657 | 1314.8426
3.6877 | 1043.9419 | -1.6925 | 618.589 | 792.5794 | 521.971 | 28.2545 | 1314.5503
3.6884 | 1043.8555 | -1.6928 | 618.7643 | 792.7403 | 521.9278 | 28.2472 | 1314.668
3.6892 | 1043.6901 | -1.6934 | 618.5708 | 792.5192 | 521.8451 | 28.2367 | 1314.3642
3.6899 | 1045.6163 | -1.6936 | 619.2571 | 793.5264 | 522.8081 | 28.2829 | 1316.3346
3.6907 | 1044.9486 | -1.6942 | 619.2538 | 793.4119 | 522.4743 | 28.2593 | 1315.8862
3.6913 | 1044.5061 | -1.6949 | 618.6555 | 792.7399 | 522.2531 | 28.2424 | 1314.9929
3.692 | 1044.2158 | -1.6955 | 618.6274 | 792.6634 | 522.1079 | 28.2291 | 1314.7713
3.6927 | 1043.9757 | -1.6961 | 618.2218 | 792.2177 | 521.9878 | 28.2171 | 1314.2056
3.6935 | 1043.7851 | -1.6966 | 618.5726 | 792.5368 | 521.8926 | 28.2059 | 1314.4293
3.6942 | 1043.7482 | -1.697 | 618.4045 | 792.3625 | 521.8741 | 28.1995 | 1314.2366
3.6946 | 1043.6669 | -1.6972 | 618.5638 | 792.5083 | 521.8335 | 28.1945 | 1314.3417
3.6957 | 1044.9068 | -1.6978 | 618.5899 | 792.741 | 522.4534 | 28.2199 | 1315.1944
3.6963 | 1044.565 | -1.6985 | 618.6829 | 792.7771 | 522.2825 | 28.2057 | 1315.0596
3.6971 | 1044.0958 | -1.6993 | 618.4103 | 792.4263 | 522.0479 | 28.187 | 1314.4742
3.6977 | 1043.8585 | -1.6997 | 618.2142 | 792.1907 | 521.9293 | 28.1757 | 1314.1199
3.6986 | 1043.9438 | -1.7003 | 618.9681 | 792.9587 | 521.9719 | 28.1715 | 1314.9306
3.6993 | 1043.6787 | -1.7008 | 618.3171 | 792.2635 | 521.8393 | 28.1589 | 1314.1029
3.7 | 1043.4386 | -1.7014 | 618.6137 | 792.5201 | 521.7193 | 28.1469 | 1314.2394
3.7004 | 1043.307 | -1.7016 | 618.198 | 792.0825 | 521.6535 | 28.1406 | 1313.736
3.7015 | 1044.5487 | -1.702 | 619.2279 | 793.3194 | 522.2744 | 28.166 | 1315.5937
3.7022 | 1044.1095 | -1.7023 | 618.5814 | 792.5996 | 522.0547 | 28.1487 | 1314.6544
3.703 | 1043.8938 | -1.7029 | 618.6088 | 792.5911 | 521.9469 | 28.1369 | 1314.538
3.7036 | 1043.8325 | -1.7033 | 618.1645 | 792.1366 | 521.9163 | 28.1304 | 1314.0528
3.7044 | 1043.6652 | -1.7041 | 618.5828 | 792.527 | 521.8326 | 28.1199 | 1314.3596
3.705 | 1043.4531 | -1.7044 | 618.3455 | 792.2543 | 521.7265 | 28.1093 | 1313.9809
3.7058 | 1043.2634 | -1.705 | 618.2735 | 792.1507 | 521.6317 | 28.0987 | 1313.7824
3.7066 | 1044.837 | -1.7052 | 618.7428 | 792.8823 | 522.4185 | 28.1352 | 1315.3008
3.7072 | 1044.3695 | -1.706 | 618.1409 | 792.2024 | 522.1847 | 28.1177 | 1314.3872
3.708 | 1044.2795 | -1.7065 | 618.678 | 792.7246 | 522.1398 | 28.1093 | 1314.8643
3.7088 | 1043.9885 | -1.7071 | 618.3875 | 792.3855 | 521.9942 | 28.0955 | 1314.3798
3.7094 | 1043.6487 | -1.7077 | 618.7637 | 792.7051 | 521.8243 | 28.0814 | 1314.5295
3.7101 | 1043.5093 | -1.7082 | 618.3749 | 792.2931 | 521.7546 | 28.0723 | 1314.0478
3.7109 | 1043.2917 | -1.709 | 618.0294 | 791.9113 | 521.6458 | 28.0604 | 1313.5572
3.7116 | 1043.0788 | -1.7094 | 618.2331 | 792.0796 | 521.5394 | 28.0493 | 1313.619
3.7123 | 1044.4526 | -1.7096 | 618.651 | 792.7264 | 522.2263 | 28.0814 | 1314.9527
3.713 | 1043.9864 | -1.7101 | 618.9935 | 792.9912 | 521.9932 | 28.0635 | 1314.9844
3.7137 | 1043.6458 | -1.7107 | 618.5414 | 792.4824 | 521.8229 | 28.0489 | 1314.3053
3.7145 | 1043.3316 | -1.7111 | 618.1551 | 792.0437 | 521.6658 | 28.0345 | 1313.7095
3.7152 | 1043.1941 | -1.7115 | 618.2899 | 792.1556 | 521.5971 | 28.0254 | 1313.7526
3.7159 | 1043.1553 | -1.712 | 617.8672 | 791.7264 | 521.5776 | 28.0189 | 1313.3041
3.7167 | 1043.3187 | -1.7124 | 617.9646 | 791.8511 | 521.6594 | 28.0174 | 1313.5104
3.7171 | 1043.3863 | -1.7128 | 618.373 | 792.2708 | 521.6932 | 28.0165 | 1313.9639
3.7181 | 1044.6034 | -1.7132 | 619.1227 | 793.2233 | 522.3017 | 28.0417 | 1315.525
3.7188 | 1044.1371 | -1.7137 | 618.7033 | 792.7262 | 522.0686 | 28.0238 | 1314.7947
3.7196 | 1043.7707 | -1.7143 | 618.6204 | 792.5821 | 521.8853 | 28.008 | 1314.4675
3.7202 | 1043.634 | -1.7147 | 618.384 | 792.323 | 521.817 | 27.9995 | 1314.14
3.7209 | 1043.4695 | -1.7153 | 618.2402 | 792.1517 | 521.7347 | 27.9897 | 1313.8865
3.7217 | 1043.3804 | -1.7158 | 618.4292 | 792.3259 | 521.6902 | 27.9819 | 1314.0161
3.7224 | 1043.215 | -1.7164 | 618.374 | 792.2432 | 521.6075 | 27.9715 | 1313.8507
3.7227 | 1043.0843 | -1.7166 | 618.9919 | 792.8392 | 521.5421 | 27.9659 | 1314.3814
3.7238 | 1044.3506 | -1.717 | 618.4862 | 792.5446 | 522.1753 | 27.9918 | 1314.7199
3.7246 | 1043.9842 | -1.7176 | 618.4106 | 792.408 | 521.9921 | 27.9761 | 1314.4001
3.7253 | 1043.7946 | -1.7181 | 618.4289 | 792.3947 | 521.8973 | 27.9656 | 1314.292
3.726 | 1043.8814 | -1.7187 | 619.2477 | 793.2279 | 521.9407 | 27.9626 | 1315.1686
3.7268 | 1043.6407 | -1.7193 | 618.5605 | 792.5006 | 521.8203 | 27.9502 | 1314.321
3.7274 | 1043.3261 | -1.7198 | 618.265 | 792.1527 | 521.6631 | 27.9369 | 1313.8157
3.7282 | 1043.2641 | -1.7202 | 618.1591 | 792.0365 | 521.6321 | 27.9299 | 1313.6685
3.7289 | 1044.7122 | -1.7204 | 618.9724 | 793.0911 | 522.3561 | 27.9634 | 1315.4472
3.7297 | 1044.1969 | -1.7208 | 618.9684 | 793.0013 | 522.0985 | 27.9436 | 1315.0997
3.7303 | 1043.9578 | -1.7214 | 618.7667 | 792.7597 | 521.9789 | 27.9324 | 1314.7386
3.7311 | 1043.7674 | -1.7219 | 618.8527 | 792.8139 | 521.8837 | 27.9214 | 1314.6976
3.7317 | 1043.6036 | -1.7225 | 618.7802 | 792.7141 | 521.8018 | 27.9122 | 1314.5159
3.7325 | 1043.3386 | -1.7231 | 618.6512 | 792.541 | 521.6693 | 27.8998 | 1314.2103
3.7332 | 1043.3017 | -1.7234 | 618.61 | 792.4937 | 521.6509 | 27.8934 | 1314.1445
3.7339 | 1043.1624 | -1.724 | 618.6823 | 792.5427 | 521.5812 | 27.8843 | 1314.1239
3.7348 | 1044.985 | -1.7242 | 619.0193 | 793.1835 | 522.4925 | 27.9262 | 1315.676
3.7355 | 1044.4442 | -1.7248 | 618.8105 | 792.8845 | 522.2221 | 27.9069 | 1315.1066
3.7362 | 1044.0535 | -1.7253 | 618.7575 | 792.7665 | 522.0268 | 27.8911 | 1314.7932
3.737 | 1043.7123 | -1.7259 | 618.616 | 792.5681 | 521.8562 | 27.8761 | 1314.4242
3.7376 | 1043.5737 | -1.7265 | 618.4227 | 792.3517 | 521.7869 | 27.8676 | 1314.1385
3.7383 | 1043.357 | -1.7272 | 618.4882 | 792.381 | 521.6785 | 27.8564 | 1314.0595
3.739 | 1043.092 | -1.7278 | 618.2444 | 792.0931 | 521.546 | 27.844 | 1313.6391
3.7395 | 1042.9597 | -1.728 | 617.9857 | 791.8124 | 521.4799 | 27.8373 | 1313.2922
3.7405 | 1044.1743 | -1.7286 | 619.3354 | 793.3644 | 522.0871 | 27.8623 | 1315.4516
3.7412 | 1043.656 | -1.7293 | 618.3465 | 792.2892 | 521.828 | 27.8431 | 1314.1172
3.742 | 1043.2917 | -1.7297 | 618.3243 | 792.2062 | 521.6458 | 27.8275 | 1313.8521
3.7427 | 1043.1021 | -1.7303 | 618.3791 | 792.2294 | 521.551 | 27.8171 | 1313.7805
3.7433 | 1042.8379 | -1.7309 | 618.2358 | 792.0421 | 521.4189 | 27.8053 | 1313.4611
3.7441 | 1043.1269 | -1.7312 | 618.1939 | 792.0483 | 521.5634 | 27.8072 | 1313.6118
3.7448 | 1042.8116 | -1.7318 | 618.3563 | 792.1582 | 521.4058 | 27.7934 | 1313.564
3.7453 | 1042.9055 | -1.732 | 618.14 | 791.9575 | 521.4527 | 27.7928 | 1313.4103
3.7463 | 1044.0187 | -1.7326 | 618.9314 | 792.9345 | 522.0093 | 27.8145 | 1314.9439
3.747 | 1043.5283 | -1.7331 | 618.2761 | 792.1975 | 521.7642 | 27.7966 | 1313.9616
3.7477 | 1043.2402 | -1.7335 | 618.4711 | 792.3445 | 521.6201 | 27.7836 | 1313.9646
3.7484 | 1043.126 | -1.7341 | 618.4282 | 792.2825 | 521.563 | 27.7753 | 1313.8455
3.7492 | 1042.9375 | -1.7345 | 618.1517 | 791.9747 | 521.4688 | 27.7644 | 1313.4434
3.7498 | 1042.7739 | -1.735 | 617.9401 | 791.7357 | 521.3869 | 27.7553 | 1313.1227
3.7506 | 1042.6867 | -1.7354 | 618.0728 | 791.854 | 521.3434 | 27.7477 | 1313.1973
3.7513 | 1044.2348 | -1.7356 | 618.649 | 792.6881 | 522.1174 | 27.7837 | 1314.8055
3.752 | 1043.7669 | -1.7364 | 618.1854 | 792.1465 | 521.8834 | 27.7659 | 1314.03
3.7528 | 1043.7021 | -1.7369 | 618.713 | 792.6634 | 521.8511 | 27.7583 | 1314.5144
3.7536 | 1043.4132 | -1.7373 | 618.3331 | 792.2353 | 521.7066 | 27.7448 | 1313.9419
3.7542 | 1043.0737 | -1.7379 | 618.5433 | 792.3889 | 521.5368 | 27.731 | 1313.9258
3.7549 | 1042.9344 | -1.7385 | 618.3408 | 792.1632 | 521.4672 | 27.722 | 1313.6304
3.7557 | 1042.8213 | -1.7388 | 618.2903 | 792.0939 | 521.4107 | 27.7132 | 1313.5045
3.756 | 1042.766 | -1.739 | 617.8797 | 791.674 | 521.383 | 27.7096 | 1313.057
3.7571 | 1044.0811 | -1.7394 | 618.6894 | 792.703 | 522.0406 | 27.7362 | 1314.7435
3.7578 | 1043.6662 | -1.74 | 618.5435 | 792.4879 | 521.8331 | 27.7204 | 1314.321
3.7586 | 1043.4005 | -1.7405 | 618.2447 | 792.1447 | 521.7002 | 27.7075 | 1313.845
3.7592 | 1043.1866 | -1.7411 | 618.054 | 791.9184 | 521.5933 | 27.6971 | 1313.5117
3.7599 | 1042.9236 | -1.7415 | 618.5249 | 792.3455 | 521.4618 | 27.6848 | 1313.8073
3.7607 | 1042.9613 | -1.7419 | 618.5105 | 792.3374 | 521.4807 | 27.68 | 1313.818
3.7614 | 1042.9001 | -1.7423 | 618.501 | 792.3177 | 521.4501 | 27.6736 | 1313.7677
3.7619 | 1043.1922 | -1.7426 | 618.7086 | 792.574 | 521.5961 | 27.6777 | 1314.1701
3.7629 | 1044.4566 | -1.7432 | 618.5637 | 792.6398 | 522.2283 | 27.7039 | 1314.8681
3.7637 | 1043.9899 | -1.7438 | 618.2876 | 792.286 | 521.995 | 27.6857 | 1314.2809
3.7643 | 1043.6002 | -1.7444 | 618.3909 | 792.3243 | 521.8001 | 27.6707 | 1314.1244
3.765 | 1043.3372 | -1.7447 | 618.6888 | 792.5783 | 521.6686 | 27.6584 | 1314.2469
3.7657 | 1043.1226 | -1.7453 | 618.442 | 792.2958 | 521.5613 | 27.6475 | 1313.8571
3.7665 | 1043.0837 | -1.7459 | 618.4379 | 792.2852 | 521.5419 | 27.6412 | 1313.827
3.7672 | 1042.9966 | -1.7463 | 618.2429 | 792.0757 | 521.4983 | 27.6336 | 1313.574
3.7679 | 1044.3684 | -1.7464 | 618.8797 | 792.9411 | 522.1842 | 27.6648 | 1315.1253
3.7687 | 1043.9018 | -1.747 | 618.5669 | 792.5505 | 521.9509 | 27.6466 | 1314.5014
3.7693 | 1043.5121 | -1.7476 | 618.663 | 792.5816 | 521.756 | 27.6315 | 1314.3377
3.7701 | 1043.3488 | -1.748 | 618.421 | 792.3125 | 521.6744 | 27.6214 | 1313.9869
3.771 | 1043.4591 | -1.7485 | 618.3502 | 792.2601 | 521.7296 | 27.6181 | 1313.9896
3.7717 | 1043.2696 | -1.7491 | 618.5724 | 792.4507 | 521.6348 | 27.6078 | 1314.0855
3.7723 | 1043.1311 | -1.7497 | 618.4029 | 792.2581 | 521.5656 | 27.5994 | 1313.8236
3.7727 | 1042.9745 | -1.7499 | 618.543 | 792.3721 | 521.4873 | 27.5927 | 1313.8593
3.7738 | 1044.1618 | -1.7504 | 618.7573 | 792.7843 | 522.0809 | 27.6157 | 1314.8652
3.7745 | 1043.7219 | -1.751 | 618.6394 | 792.593 | 521.8609 | 27.5994 | 1314.454
3.7752 | 1043.4068 | -1.7516 | 618.7552 | 792.6563 | 521.7034 | 27.5858 | 1314.3597
3.776 | 1043.2686 | -1.752 | 618.6249 | 792.503 | 521.6343 | 27.5764 | 1314.1373
3.7767 | 1043.0521 | -1.7527 | 618.3294 | 792.1714 | 521.526 | 27.5654 | 1313.6975
3.7774 | 1042.8414 | -1.7529 | 618.8918 | 792.6987 | 521.4207 | 27.5546 | 1314.1194
3.778 | 1042.6778 | -1.7535 | 618.4193 | 792.1989 | 521.3389 | 27.5456 | 1313.5378
3.7784 | 1042.6951 | -1.7539 | 618.5887 | 792.3712 | 521.3475 | 27.5434 | 1313.7188
3.7795 | 1043.91 | -1.7542 | 618.6441 | 792.6291 | 521.955 | 27.5678 | 1314.5841
3.7803 | 1043.9226 | -1.7546 | 619.8949 | 793.882 | 521.9613 | 27.5624 | 1315.8433
3.781 | 1043.4046 | -1.7554 | 618.1383 | 792.0391 | 521.7023 | 27.5434 | 1313.7414
3.7818 | 1043.2395 | -1.7559 | 618.5838 | 792.457 | 521.6197 | 27.5333 | 1314.0768
3.7824 | 1042.9754 | -1.7565 | 618.4446 | 792.2738 | 521.4877 | 27.5217 | 1313.7615
3.7831 | 1042.6855 | -1.7571 | 618.8648 | 792.6457 | 521.3427 | 27.5088 | 1313.9885
3.7838 | 1042.498 | -1.7575 | 618.2188 | 791.9685 | 521.249 | 27.4986 | 1313.2175
3.7846 | 1043.9941 | -1.7577 | 618.5704 | 792.5695 | 521.9971 | 27.5325 | 1314.5665
3.7853 | 1043.4287 | -1.7582 | 619.0737 | 792.9785 | 521.7144 | 27.5128 | 1314.6928
3.786 | 1043.0615 | -1.759 | 618.3171 | 792.1607 | 521.5308 | 27.4979 | 1313.6914
3.7867 | 1042.7716 | -1.7596 | 618.3851 | 792.1804 | 521.3858 | 27.4851 | 1313.5662
3.7875 | 1042.5794 | -1.7603 | 618.109 | 791.8722 | 521.2897 | 27.4743 | 1313.1619
3.7882 | 1042.3648 | -1.7609 | 617.7141 | 791.4416 | 521.1824 | 27.4634 | 1312.624
3.789 | 1042.4759 | -1.7615 | 617.5954 | 791.3414 | 521.238 | 27.4607 | 1312.5793
3.7893 | 1042.4457 | -1.7616 | 618.1054 | 791.8464 | 521.2229 | 27.4578 | 1313.0692
3.7904 | 1043.5592 | -1.762 | 618.7009 | 792.6274 | 521.7796 | 27.4789 | 1314.407
3.7911 | 1042.9437 | -1.7626 | 618.4848 | 792.3087 | 521.4718 | 27.458 | 1313.7806
3.7919 | 1042.6279 | -1.7632 | 618.015 | 791.7863 | 521.3139 | 27.4439 | 1313.1003
3.7926 | 1042.4404 | -1.7635 | 618.2251 | 791.9652 | 521.2202 | 27.4338 | 1313.1854
3.7933 | 1042.3533 | -1.7639 | 618.3441 | 792.0697 | 521.1767 | 27.4263 | 1313.2463
3.7939 | 1042.2149 | -1.7645 | 618.2448 | 791.9472 | 521.1074 | 27.418 | 1313.0547
3.7947 | 1042.1502 | -1.7651 | 618.0928 | 791.7845 | 521.0751 | 27.4106 | 1312.8596
3.795 | 1042.0949 | -1.7653 | 618.3491 | 792.0316 | 521.0475 | 27.4071 | 1313.079
3.7961 | 1043.182 | -1.7658 | 618.463 | 792.3267 | 521.591 | 27.428 | 1313.9177
3.7968 | 1042.7415 | -1.7664 | 618.3973 | 792.1876 | 521.3708 | 27.4112 | 1313.5583
3.7976 | 1042.4779 | -1.7668 | 618.8608 | 792.6072 | 521.239 | 27.3986 | 1313.8461
3.7984 | 1042.4866 | -1.7675 | 618.1727 | 791.9205 | 521.2433 | 27.3932 | 1313.1638
3.799 | 1042.2748 | -1.7679 | 618.6336 | 792.3461 | 521.1374 | 27.3829 | 1313.4835
3.7997 | 1042.0873 | -1.7683 | 617.9474 | 791.6287 | 521.0437 | 27.3729 | 1312.6723
3.8004 | 1041.923 | -1.7689 | 618.0352 | 791.689 | 520.9615 | 27.3634 | 1312.6505
3.8012 | 1043.4176 | -1.7693 | 618.8846 | 792.7875 | 521.7088 | 27.3975 | 1314.4963
3.8019 | 1042.8767 | -1.7698 | 618.3527 | 792.1654 | 521.4383 | 27.3782 | 1313.6038
3.8026 | 1042.5366 | -1.7704 | 617.9325 | 791.6886 | 521.2683 | 27.3641 | 1312.9569
3.8033 | 1042.2487 | -1.7708 | 618.0473 | 791.7555 | 521.1244 | 27.3513 | 1312.8798
3.804 | 1042.1095 | -1.7713 | 618.2597 | 791.9447 | 521.0548 | 27.3425 | 1312.9994
3.8048 | 1041.9193 | -1.7719 | 618.111 | 791.7643 | 520.9597 | 27.3319 | 1312.7239
3.8055 | 1041.7821 | -1.7723 | 618.0711 | 791.7014 | 520.891 | 27.3231 | 1312.5925
3.8058 | 1041.6747 | -1.7727 | 617.8566 | 791.469 | 520.8373 | 27.3183 | 1312.3064
3.807 | 1043.2621 | -1.7732 | 618.6732 | 792.5502 | 521.631 | 27.3512 | 1314.1813
3.8077 | 1042.7212 | -1.7738 | 618.0705 | 791.8574 | 521.3606 | 27.3319 | 1313.218
3.8085 | 1042.2576 | -1.7742 | 618.225 | 791.9346 | 521.1288 | 27.3146 | 1313.0634
3.8092 | 1042.0682 | -1.7748 | 618.7899 | 792.4679 | 521.0341 | 27.3045 | 1313.502
3.8099 | 1041.8788 | -1.7753 | 618.0784 | 791.7249 | 520.9394 | 27.2944 | 1312.6643
3.8106 | 1041.7146 | -1.7759 | 618.3744 | 791.9935 | 520.8573 | 27.2849 | 1312.8508
3.8113 | 1041.5271 | -1.7763 | 618.1873 | 791.7752 | 520.7636 | 27.2749 | 1312.5387
3.8117 | 1041.4189 | -1.7767 | 617.6487 | 791.2186 | 520.7095 | 27.2695 | 1311.928
3.8128 | 1042.7085 | -1.777 | 619.0205 | 792.8052 | 521.3542 | 27.2956 | 1314.1595
3.8134 | 1042.1916 | -1.7778 | 618.3985 | 792.0971 | 521.0958 | 27.2775 | 1313.1929
3.8142 | 1042.0034 | -1.7782 | 618.2337 | 791.9009 | 521.0017 | 27.2669 | 1312.9026
3.8149 | 1041.7156 | -1.7786 | 618.7334 | 792.3527 | 520.8578 | 27.2542 | 1313.2105
3.8156 | 1041.7038 | -1.7789 | 617.8149 | 791.4322 | 520.8519 | 27.2488 | 1312.2841
3.8165 | 1042.0149 | -1.7795 | 618.1943 | 791.8634 | 521.0074 | 27.2508 | 1312.8709
3.8171 | 1041.8012 | -1.7801 | 617.9135 | 791.547 | 520.9006 | 27.2406 | 1312.4476
3.8179 | 1043.2695 | -1.7805 | 618.7741 | 792.6523 | 521.6347 | 27.2735 | 1314.2871
3.8186 | 1042.6542 | -1.781 | 618.1785 | 791.9542 | 521.3271 | 27.2528 | 1313.2813
3.8193 | 1042.266 | -1.7814 | 618.2954 | 792.0064 | 521.133 | 27.2375 | 1313.1394
3.82 | 1041.9994 | -1.7822 | 618.0091 | 791.6757 | 520.9997 | 27.2254 | 1312.6754
3.8208 | 1041.7842 | -1.7827 | 617.9988 | 791.6295 | 520.8921 | 27.2142 | 1312.5216
3.8215 | 1041.5736 | -1.7829 | 618.6465 | 792.2421 | 520.7868 | 27.2036 | 1313.0289
3.8221 | 1041.4101 | -1.7835 | 618.0046 | 791.573 | 520.7051 | 27.1947 | 1312.278
3.8225 | 1041.3792 | -1.7837 | 617.6752 | 791.2384 | 520.6896 | 27.1914 | 1311.928
3.8236 | 1042.7418 | -1.7843 | 618.5487 | 792.339 | 521.3709 | 27.2194 | 1313.7099
3.8243 | 1042.3537 | -1.7846 | 618.1194 | 791.845 | 521.1768 | 27.2041 | 1313.0219
3.8251 | 1042.4388 | -1.7852 | 618.5649 | 792.3047 | 521.2194 | 27.2002 | 1313.5241
3.8259 | 1042.1741 | -1.7858 | 618.4366 | 792.1323 | 521.0871 | 27.1882 | 1313.2193
3.8266 | 1041.9617 | -1.7862 | 618.2641 | 791.9243 | 520.9808 | 27.1776 | 1312.9052
3.8272 | 1041.748 | -1.7867 | 617.9115 | 791.5362 | 520.874 | 27.1674 | 1312.4102
3.8279 | 1041.659 | -1.7873 | 618.116 | 791.7258 | 520.8295 | 27.16 | 1312.5553
3.8287 | 1043.0537 | -1.7875 | 618.9153 | 792.7576 | 521.5269 | 27.1909 | 1314.2844
3.8294 | 1042.6374 | -1.7883 | 618.9441 | 792.717 | 521.3187 | 27.1754 | 1314.0357
3.8301 | 1042.1971 | -1.7888 | 618.1361 | 791.8356 | 521.0985 | 27.1588 | 1312.9342
3.8309 | 1041.8584 | -1.7892 | 617.9889 | 791.632 | 520.9292 | 27.1444 | 1312.5612
3.8315 | 1041.6698 | -1.7898 | 617.8301 | 791.4417 | 520.8349 | 27.1349 | 1312.2766
3.8323 | 1041.555 | -1.7904 | 617.6209 | 791.2134 | 520.7775 | 27.1264 | 1311.9909
3.8329 | 1041.3414 | -1.7909 | 617.918 | 791.4749 | 520.6707 | 27.1162 | 1312.1456
3.8337 | 1041.2767 | -1.7915 | 617.8525 | 791.3987 | 520.6384 | 27.109 | 1312.037
3.8344 | 1043.0986 | -1.7917 | 618.3178 | 792.1676 | 521.5493 | 27.1514 | 1313.7169
3.8352 | 1042.4839 | -1.7921 | 618.3344 | 792.0817 | 521.2419 | 27.1298 | 1313.3237
3.8359 | 1042.1217 | -1.7924 | 618.3228 | 792.0097 | 521.0608 | 27.1158 | 1313.0706
3.8366 | 1041.7818 | -1.793 | 618.376 | 792.0063 | 520.8909 | 27.1019 | 1312.8972
3.8373 | 1041.743 | -1.7936 | 618.4113 | 792.0351 | 520.8715 | 27.0959 | 1312.9066
3.838 | 1041.6541 | -1.7942 | 617.8843 | 791.4933 | 520.827 | 27.0885 | 1312.3204
3.8388 | 1041.5894 | -1.7947 | 617.836 | 791.4342 | 520.7947 | 27.0812 | 1312.2289
3.8391 | 1041.5091 | -1.7949 | 618.294 | 791.8788 | 520.7545 | 27.0771 | 1312.6334
3.8402 | 1042.695 | -1.7955 | 618.4678 | 792.2503 | 521.3475 | 27.0999 | 1313.5978
3.841 | 1042.2297 | -1.7961 | 618.094 | 791.7989 | 521.1148 | 27.0828 | 1312.9138
3.8417 | 1041.9651 | -1.7966 | 618.2922 | 791.9531 | 520.9826 | 27.0708 | 1312.9356
3.8424 | 1041.6253 | -1.7972 | 618.0228 | 791.6271 | 520.8127 | 27.057 | 1312.4397
3.8432 | 1041.8096 | -1.798 | 617.6191 | 791.254 | 520.9048 | 27.0562 | 1312.1588
3.8439 | 1041.3443 | -1.7985 | 617.7371 | 791.2945 | 520.6722 | 27.0391 | 1311.9666
3.8446 | 1041.157 | -1.7989 | 617.6674 | 791.1936 | 520.5785 | 27.0292 | 1311.7721
3.8453 | 1042.5521 | -1.7991 | 617.869 | 791.6276 | 521.276 | 27.0604 | 1312.9037
3.846 | 1042.0116 | -1.7997 | 618.0717 | 791.7403 | 521.0058 | 27.0413 | 1312.7461
3.8468 | 1041.6729 | -1.8 | 618.2261 | 791.8383 | 520.8365 | 27.027 | 1312.6747
3.8475 | 1041.361 | -1.8004 | 617.9765 | 791.5367 | 520.6805 | 27.0144 | 1312.2172
3.8482 | 1041.2701 | -1.8012 | 618.3613 | 791.9063 | 520.635 | 27.007 | 1312.5414
3.849 | 1041.1823 | -1.8016 | 618.0128 | 791.5432 | 520.5912 | 26.9992 | 1312.1343
3.8497 | 1041.0201 | -1.8019 | 618.1305 | 791.6338 | 520.51 | 26.9899 | 1312.1439
3.85 | 1040.8869 | -1.8023 | 617.7775 | 791.2586 | 520.4434 | 26.984 | 1311.7021
3.851 | 1042.1242 | -1.8029 | 618.371 | 792.0584 | 521.0621 | 27.0091 | 1313.1205
3.8518 | 1041.8096 | -1.8035 | 618.0827 | 791.7176 | 520.9048 | 26.9959 | 1312.6224
3.8526 | 1041.8445 | -1.804 | 618.186 | 791.8267 | 520.9222 | 26.9908 | 1312.749
3.8533 | 1041.4526 | -1.8048 | 617.6911 | 791.2665 | 520.7263 | 26.9756 | 1311.9928
3.8541 | 1041.2132 | -1.8054 | 617.5674 | 791.1029 | 520.6066 | 26.9644 | 1311.7095
3.8547 | 1040.9244 | -1.8059 | 617.5532 | 791.0406 | 520.4622 | 26.9524 | 1311.5028
3.8554 | 1040.7853 | -1.8065 | 617.8056 | 791.2699 | 520.3927 | 26.9438 | 1311.6625
3.8558 | 1040.6783 | -1.8067 | 617.5017 | 790.9481 | 520.3392 | 26.938 | 1311.2872
3.8568 | 1041.7651 | -1.8073 | 617.9069 | 791.5345 | 520.8826 | 26.9592 | 1312.417
3.8576 | 1041.2749 | -1.8078 | 617.5921 | 791.1379 | 520.6374 | 26.9415 | 1311.7754
3.8583 | 1040.887 | -1.8082 | 617.5118 | 790.993 | 520.4435 | 26.9264 | 1311.4365
3.859 | 1040.6476 | -1.8088 | 617.5015 | 790.9428 | 520.3238 | 26.9152 | 1311.2666
3.8598 | 1040.5347 | -1.8092 | 617.6247 | 791.0472 | 520.2674 | 26.9068 | 1311.3145
3.8604 | 1040.4215 | -1.8097 | 617.4675 | 790.8711 | 520.2108 | 26.8994 | 1311.0818
3.8613 | 1040.6069 | -1.8103 | 617.5896 | 791.0241 | 520.3035 | 26.8982 | 1311.3275
3.862 | 1041.9495 | -1.8107 | 618.2758 | 791.934 | 520.9747 | 26.928 | 1312.9088
3.8626 | 1041.3096 | -1.8113 | 617.7315 | 791.2831 | 520.6548 | 26.9069 | 1311.9379
3.8634 | 1040.9711 | -1.8116 | 617.8081 | 791.3032 | 520.4855 | 26.8927 | 1311.7888
3.8641 | 1040.6063 | -1.8122 | 618.0492 | 791.4836 | 520.3032 | 26.8782 | 1311.7867
3.8648 | 1040.4179 | -1.8128 | 617.308 | 790.711 | 520.209 | 26.8689 | 1310.9199
3.8655 | 1040.2577 | -1.813 | 617.4098 | 790.786 | 520.1288 | 26.8598 | 1310.9149
3.8663 | 1040.2162 | -1.8137 | 617.022 | 790.3914 | 520.1081 | 26.8532 | 1310.4995
3.8666 | 1040.0857 | -1.8139 | 617.3901 | 790.7378 | 520.0429 | 26.8479 | 1310.7806
3.8677 | 1041.3714 | -1.8145 | 617.8051 | 791.367 | 520.6857 | 26.8732 | 1312.0527
3.8684 | 1040.8319 | -1.8151 | 617.6305 | 791.1024 | 520.4159 | 26.8547 | 1311.5184
3.8692 | 1040.5667 | -1.8156 | 617.4215 | 790.8492 | 520.2833 | 26.8424 | 1311.1326
3.8698 | 1040.2779 | -1.8162 | 617.3062 | 790.6859 | 520.139 | 26.8305 | 1310.8248
3.8706 | 1040.3889 | -1.8168 | 617.3026 | 790.7007 | 520.1944 | 26.8279 | 1310.8952
3.8714 | 1040.1738 | -1.8173 | 617.297 | 790.6593 | 520.0869 | 26.8169 | 1310.7462
3.8721 | 1039.9364 | -1.8177 | 617.1599 | 790.4826 | 519.9682 | 26.8058 | 1310.4508
3.8727 | 1041.43 | -1.8181 | 617.6587 | 791.2304 | 520.715 | 26.8399 | 1311.9454
3.8735 | 1040.8639 | -1.8187 | 617.8862 | 791.3635 | 520.4319 | 26.8198 | 1311.7955
3.8742 | 1040.4016 | -1.8191 | 617.4715 | 790.8718 | 520.2008 | 26.8034 | 1311.0726
3.875 | 1040.2637 | -1.8194 | 617.4752 | 790.8525 | 520.1319 | 26.7944 | 1310.9843
3.8756 | 1039.9751 | -1.82 | 617.0215 | 790.3506 | 519.9875 | 26.7825 | 1310.3382
3.8764 | 1039.8873 | -1.8204 | 617.1034 | 790.418 | 519.9437 | 26.7748 | 1310.3616
3.877 | 1039.8012 | -1.8208 | 617.2969 | 790.5971 | 519.9006 | 26.7682 | 1310.4977
3.8777 | 1039.7123 | -1.8213 | 617.3602 | 790.6456 | 519.8562 | 26.7609 | 1310.5017
3.8785 | 1041.2543 | -1.8217 | 617.5338 | 791.0761 | 520.6271 | 26.7953 | 1311.7033
3.8794 | 1041.0886 | -1.8223 | 617.6888 | 791.2036 | 520.5443 | 26.7851 | 1311.7479
3.88 | 1040.7016 | -1.8227 | 617.7486 | 791.1989 | 520.3508 | 26.7706 | 1311.5497
3.8807 | 1040.4353 | -1.8234 | 617.6575 | 791.0633 | 520.2176 | 26.7588 | 1311.281
3.8815 | 1040.2461 | -1.824 | 617.5171 | 790.8915 | 520.1231 | 26.749 | 1311.0145
3.8823 | 1040.008 | -1.8244 | 616.928 | 790.2627 | 520.004 | 26.7375 | 1310.2667
3.8829 | 1039.7945 | -1.8249 | 617.5937 | 790.8928 | 519.8973 | 26.7275 | 1310.79
3.8833 | 1039.6383 | -1.8251 | 617.3808 | 790.6538 | 519.8191 | 26.7211 | 1310.473
3.8843 | 1040.9745 | -1.8257 | 617.4076 | 790.9033 | 520.4872 | 26.7481 | 1311.3906
3.8851 | 1040.6572 | -1.8265 | 617.504 | 790.9469 | 520.3286 | 26.7345 | 1311.2755
3.8857 | 1040.1708 | -1.8268 | 617.451 | 790.8128 | 520.0854 | 26.718 | 1310.8982
3.8865 | 1039.9558 | -1.8274 | 617.6838 | 791.0098 | 519.9779 | 26.7071 | 1310.9877
3.8872 | 1039.7165 | -1.828 | 616.8868 | 790.1728 | 519.8582 | 26.696 | 1310.0311
3.8879 | 1039.5794 | -1.8284 | 617.0044 | 790.2676 | 519.7897 | 26.6876 | 1310.0573
3.8887 | 1039.7675 | -1.8287 | 616.873 | 790.1675 | 519.8837 | 26.687 | 1310.0513
3.8891 | 1039.7338 | -1.8291 | 616.941 | 790.23 | 519.8669 | 26.6832 | 1310.0969
3.8902 | 1040.9446 | -1.8297 | 617.816 | 791.3068 | 520.4723 | 26.7069 | 1311.7791
3.8908 | 1040.4824 | -1.8301 | 617.4064 | 790.8201 | 520.2412 | 26.6906 | 1311.0613
3.8916 | 1040.1679 | -1.8306 | 617.8967 | 791.2581 | 520.084 | 26.6777 | 1311.342
3.8923 | 1039.9538 | -1.8312 | 617.222 | 790.5476 | 519.9769 | 26.6673 | 1310.5245
3.8931 | 1039.7639 | -1.8318 | 617.2848 | 790.5787 | 519.8819 | 26.657 | 1310.4607
3.8937 | 1039.6488 | -1.8325 | 617.0447 | 790.3195 | 519.8244 | 26.6496 | 1310.1439
3.8944 | 1039.2842 | -1.8331 | 616.4057 | 789.6197 | 519.6421 | 26.6354 | 1309.2618
3.8952 | 1040.6773 | -1.8333 | 617.2791 | 790.7253 | 520.3386 | 26.6657 | 1311.064
3.8959 | 1040.2152 | -1.8337 | 617.5428 | 790.912 | 520.1076 | 26.6495 | 1311.0196
3.8966 | 1039.9732 | -1.8344 | 617.2843 | 790.6132 | 519.9866 | 26.6379 | 1310.5998
3.8974 | 1040.0109 | -1.8348 | 616.7111 | 790.0462 | 520.0054 | 26.6335 | 1310.0517
3.8981 | 1039.7473 | -1.8354 | 617.1825 | 790.4738 | 519.8737 | 26.6223 | 1310.3474
3.8988 | 1039.458 | -1.836 | 617.0152 | 790.2582 | 519.729 | 26.61 | 1309.9872
3.8995 | 1039.321 | -1.8363 | 617.0106 | 790.2308 | 519.6605 | 26.6016 | 1309.8913
3.8999 | 1039.3151 | -1.8365 | 617.5686 | 790.7878 | 519.6576 | 26.599 | 1310.4453
3.9009 | 1040.5005 | -1.8371 | 617.0587 | 790.4755 | 520.2503 | 26.6221 | 1310.7257
3.9016 | 1039.9856 | -1.8377 | 616.9114 | 790.2423 | 519.9928 | 26.604 | 1310.2351
3.9024 | 1039.7214 | -1.8383 | 616.9505 | 790.2374 | 519.8607 | 26.5923 | 1310.0981
3.9031 | 1039.3838 | -1.8386 | 616.8361 | 790.0667 | 519.6919 | 26.5788 | 1309.7586
3.9034 | 1039.4532 | -1.8388 | 616.6899 | 789.9321 | 519.7266 | 26.5782 | 1309.6587
3.9035 | 1036.8171 | -1.8392 | 616.4027 | 789.2055 | 518.4085 | 26.5101 | 1307.6141
3.9069 | 1037.9369 | -1.8413 | 616.2516 | 789.241 | 518.9684 | 26.516 | 1308.2095
3.9106 | 1040.1822 | -1.8432 | 617.3533 | 790.717 | 520.0911 | 26.5482 | 1310.8081
3.9141 | 1038.991 | -1.8457 | 617.0564 | 790.2216 | 519.4955 | 26.4939 | 1309.7171
3.9177 | 1039.9308 | -1.8479 | 617.2917 | 790.6135 | 519.9654 | 26.4937 | 1310.5789
3.9213 | 1039.3414 | -1.8502 | 617.2532 | 790.4768 | 519.6707 | 26.454 | 1310.1475
3.9249 | 1039.7049 | -1.8525 | 617.2973 | 790.5815 | 519.8525 | 26.4392 | 1310.4339
3.9282 | 1039.7227 | -1.8546 | 617.7677 | 791.0548 | 519.8613 | 26.4175 | 1310.9162
3.9321 | 1039.5522 | -1.8573 | 617.4053 | 790.664 | 519.7761 | 26.3867 | 1310.4401
3.9358 | 1040.6412 | -1.8595 | 617.4244 | 790.8646 | 520.3206 | 26.3899 | 1311.1852
3.9394 | 1039.7764 | -1.8618 | 617.502 | 790.7981 | 519.8882 | 26.3435 | 1310.6863
3.943 | 1040.0395 | -1.8641 | 617.5289 | 790.8689 | 520.0198 | 26.3262 | 1310.8886
3.9467 | 1039.7951 | -1.867 | 617.2584 | 790.5576 | 519.8976 | 26.2957 | 1310.4551
3.9502 | 1039.6575 | -1.8692 | 617.3359 | 790.6122 | 519.8288 | 26.2684 | 1310.4409
3.9538 | 1040.3983 | -1.8713 | 617.3114 | 790.7111 | 520.1991 | 26.2634 | 1310.9103
3.9575 | 1039.4567 | -1.8738 | 617.3243 | 790.5671 | 519.7284 | 26.2153 | 1310.2954
3.9611 | 1039.588 | -1.8766 | 617.27 | 790.5347 | 519.794 | 26.1945 | 1310.3287
3.9647 | 1038.8726 | -1.8791 | 616.7654 | 789.9108 | 519.4363 | 26.1528 | 1309.3471
3.9683 | 1039.1376 | -1.8812 | 616.8995 | 790.0891 | 519.5688 | 26.1359 | 1309.6579
3.9719 | 1040.1285 | -1.8833 | 617.2979 | 790.6526 | 520.0642 | 26.1373 | 1310.7169
3.9756 | 1039.3608 | -1.8858 | 617.2542 | 790.481 | 519.6804 | 26.0931 | 1310.1614
3.9792 | 1039.7767 | -1.8879 | 617.4744 | 790.7705 | 519.8883 | 26.0805 | 1310.6589
3.9829 | 1039.5355 | -1.8903 | 617.6203 | 790.8762 | 519.7677 | 26.0501 | 1310.644
3.9864 | 1039.7761 | -1.8924 | 617.78 | 791.076 | 519.888 | 26.0332 | 1310.9641
3.99 | 1040.8917 | -1.8945 | 617.4577 | 790.9396 | 520.4458 | 26.0378 | 1311.3855
3.9936 | 1039.7235 | -1.8972 | 617.3056 | 790.5928 | 519.8617 | 25.9848 | 1310.4546
3.9972 | 1040.2365 | -1.8995 | 617.1682 | 790.5409 | 520.1182 | 25.9744 | 1310.6592
4.0008 | 1039.4418 | -1.9023 | 616.7527 | 789.993 | 519.7209 | 25.9308 | 1309.7139
4.0045 | 1039.4016 | -1.9048 | 616.9073 | 790.1409 | 519.7008 | 25.9062 | 1309.8417
4.0076 | 1038.7685 | -1.9071 | 616.7152 | 789.8432 | 519.3842 | 25.87 | 1309.2275
4.0117 | 1039.1989 | -1.9095 | 616.9112 | 790.1111 | 519.5995 | 25.8544 | 1309.7105
4.0153 | 1039.9619 | -1.9118 | 617.0341 | 790.3611 | 519.981 | 25.8504 | 1310.342
4.0189 | 1039.0694 | -1.9145 | 616.7659 | 789.9441 | 519.5347 | 25.8047 | 1309.4788
4.0225 | 1039.055 | -1.9169 | 616.7589 | 789.9347 | 519.5275 | 25.7814 | 1309.4622
4.0262 | 1038.3415 | -1.9192 | 616.538 | 789.595 | 519.1708 | 25.7403 | 1308.7657
4.0298 | 1038.8524 | -1.9217 | 616.767 | 789.9091 | 519.4262 | 25.7301 | 1309.3353
4.0334 | 1039.2874 | -1.9242 | 616.912 | 790.1266 | 519.6437 | 25.7176 | 1309.7703
4.0371 | 1038.1989 | -1.9264 | 617.2868 | 790.32 | 519.0995 | 25.6674 | 1309.4194
4.0406 | 1038.4854 | -1.9289 | 616.6851 | 789.766 | 519.2427 | 25.6522 | 1309.0087
4.0441 | 1037.7499 | -1.931 | 617.5323 | 790.4906 | 518.8749 | 25.6113 | 1309.3656
4.0479 | 1038.486 | -1.9333 | 616.6478 | 789.7288 | 519.243 | 25.606 | 1308.9718
4.0514 | 1039.3985 | -1.9356 | 617.6974 | 790.9305 | 519.6993 | 25.6059 | 1310.6297
4.0551 | 1038.2834 | -1.938 | 616.5476 | 789.5948 | 519.1417 | 25.5553 | 1308.7365
4.0587 | 1038.8682 | -1.9405 | 617.0122 | 790.1569 | 519.4341 | 25.5467 | 1309.591
4.0623 | 1037.6252 | -1.9434 | 616.6271 | 789.5646 | 518.8126 | 25.4936 | 1308.3772
4.0659 | 1037.9108 | -1.9458 | 616.3935 | 789.3786 | 518.9554 | 25.4782 | 1308.334
4.0695 | 1038.6231 | -1.9481 | 616.7626 | 789.8665 | 519.3116 | 25.4733 | 1309.178
4.0731 | 1037.7084 | -1.9506 | 616.5115 | 789.4629 | 518.8542 | 25.428 | 1308.3171
4.0767 | 1038.1457 | -1.9529 | 616.3062 | 789.3305 | 519.0729 | 25.4165 | 1308.4033
4.0803 | 1037.203 | -1.9557 | 615.9258 | 788.793 | 518.6015 | 25.3711 | 1307.3945
4.084 | 1037.5619 | -1.9582 | 616.3249 | 789.2519 | 518.781 | 25.3567 | 1308.0328
4.0877 | 1038.4251 | -1.9603 | 616.6905 | 789.7613 | 519.2125 | 25.3552 | 1308.9739
4.0912 | 1037.2346 | -1.9629 | 615.9843 | 788.8567 | 518.6173 | 25.3039 | 1307.474
4.0949 | 1037.8479 | -1.965 | 616.5534 | 789.528 | 518.9239 | 25.2963 | 1308.452
4.0984 | 1036.9811 | -1.9679 | 615.7743 | 788.6045 | 518.4906 | 25.2536 | 1307.095
4.102 | 1037.3676 | -1.9702 | 616.2456 | 789.1402 | 518.6838 | 25.2405 | 1307.824
4.1053 | 1036.7616 | -1.9723 | 616.1388 | 788.9324 | 518.3808 | 25.2059 | 1307.3132
4.1093 | 1037.2921 | -1.9747 | 616.4699 | 789.3519 | 518.646 | 25.1943 | 1307.998
4.1128 | 1037.829 | -1.977 | 616.6262 | 789.5977 | 518.9145 | 25.1854 | 1308.5122
4.1164 | 1036.9138 | -1.9797 | 616.0454 | 788.8644 | 518.4569 | 25.1413 | 1307.3213
4.1202 | 1037.2217 | -1.9821 | 616.2648 | 789.135 | 518.6108 | 25.1256 | 1307.7459
4.1237 | 1036.461 | -1.9844 | 616.033 | 788.7765 | 518.2305 | 25.0858 | 1307.007
4.1274 | 1037.1949 | -1.9869 | 616.1801 | 789.046 | 518.5975 | 25.0814 | 1307.6434
4.131 | 1037.6549 | -1.9894 | 616.6479 | 789.5903 | 518.8274 | 25.0708 | 1308.4178
4.1346 | 1036.0881 | -1.9922 | 616.349 | 789.0304 | 518.0441 | 25.0108 | 1307.0744
4.1382 | 1036.3983 | -1.9947 | 615.6928 | 788.4259 | 518.1992 | 24.9966 | 1306.625
4.1418 | 1035.3598 | -1.9972 | 615.5128 | 788.0728 | 517.6799 | 24.9495 | 1305.7527
4.1455 | 1036.0187 | -1.9996 | 615.6936 | 788.3633 | 518.0093 | 24.9435 | 1306.3727
4.1491 | 1036.3787 | -2.0021 | 615.8172 | 788.547 | 518.1894 | 24.9306 | 1306.7363
4.1526 | 1034.9177 | -2.0046 | 615.3336 | 787.8199 | 517.4589 | 24.8744 | 1305.2787
4.1564 | 1035.8302 | -2.0065 | 616.391 | 789.0294 | 517.9151 | 24.8736 | 1306.9445
4.1599 | 1035.1718 | -2.0086 | 615.8543 | 788.3829 | 517.5859 | 24.8368 | 1305.9688
4.1635 | 1036.0819 | -2.0108 | 616.0881 | 788.7684 | 518.0409 | 24.8369 | 1306.8094
4.1672 | 1037.1435 | -2.0129 | 616.4218 | 789.279 | 518.5717 | 24.8407 | 1307.8508
4.1707 | 1035.8824 | -2.0154 | 616.1214 | 788.7685 | 517.9412 | 24.7895 | 1306.7097
4.1743 | 1036.6886 | -2.0181 | 616.083 | 788.8644 | 518.3443 | 24.7872 | 1307.2087
4.178 | 1035.6507 | -2.0205 | 615.9113 | 788.5198 | 517.8254 | 24.7407 | 1306.3451
4.1816 | 1036.0086 | -2.0232 | 615.8822 | 788.5503 | 518.0043 | 24.7281 | 1306.5546
4.1852 | 1036.5672 | -2.0257 | 615.8153 | 788.5765 | 518.2836 | 24.7198 | 1306.8601
4.1888 | 1035.0544 | -2.0283 | 615.396 | 787.9051 | 517.5272 | 24.6626 | 1305.4323
4.1925 | 1035.994 | -2.03 | 616.2584 | 788.9241 | 517.997 | 24.6631 | 1306.9211
4.196 | 1035.1056 | -2.0327 | 615.8428 | 788.3604 | 517.5528 | 24.6213 | 1305.9132
4.1997 | 1035.765 | -2.035 | 616.011 | 788.6385 | 517.8825 | 24.6152 | 1306.521
4.2029 | 1035.0859 | -2.0371 | 615.8208 | 788.3352 | 517.543 | 24.5806 | 1305.8781
4.2068 | 1035.0428 | -2.0395 | 615.8058 | 788.3129 | 517.5214 | 24.5566 | 1305.8343
4.2105 | 1036.1535 | -2.0416 | 616.2371 | 788.9293 | 518.0767 | 24.5617 | 1307.0061
4.214 | 1034.7142 | -2.0445 | 616.0292 | 788.4816 | 517.3571 | 24.5067 | 1305.8387
4.2177 | 1035.6234 | -2.0468 | 616.2468 | 788.8507 | 517.8117 | 24.507 | 1306.6624
4.2213 | 1034.5871 | -2.0492 | 615.5597 | 787.9908 | 517.2935 | 24.4617 | 1305.2844
4.2249 | 1034.547 | -2.0517 | 615.5038 | 787.9283 | 517.2735 | 24.4396 | 1305.2018
4.2286 | 1035.4311 | -2.054 | 615.9292 | 788.5011 | 517.7156 | 24.4394 | 1306.2166
4.2322 | 1034.1208 | -2.0565 | 615.3846 | 787.7381 | 517.0604 | 24.3878 | 1304.7985
4.2359 | 1035.0788 | -2.0587 | 615.824 | 788.3371 | 517.5394 | 24.389 | 1305.8765
4.2395 | 1034.1942 | -2.061 | 615.7079 | 788.0736 | 517.0971 | 24.3475 | 1305.1707
4.243 | 1034.5334 | -2.0631 | 615.5637 | 787.9859 | 517.2667 | 24.3354 | 1305.2526
4.2467 | 1035.5679 | -2.0652 | 616.1061 | 788.7007 | 517.7839 | 24.3384 | 1306.4847
4.2502 | 1034.0574 | -2.0679 | 615.7676 | 788.1105 | 517.0287 | 24.2828 | 1305.1392
4.2539 | 1034.9921 | -2.07 | 615.8546 | 788.3533 | 517.4961 | 24.2836 | 1305.8493
4.2575 | 1034.1845 | -2.072 | 615.7145 | 788.0785 | 517.0922 | 24.2442 | 1305.1708
4.261 | 1034.2916 | -2.0749 | 615.6201 | 788.002 | 517.1458 | 24.2267 | 1305.1478
4.2647 | 1035.2759 | -2.077 | 615.9854 | 788.5314 | 517.638 | 24.2287 | 1306.1693
4.2683 | 1033.8648 | -2.0796 | 615.3599 | 787.6707 | 516.9324 | 24.1753 | 1304.6031
4.2719 | 1034.8019 | -2.0816 | 615.8752 | 788.3422 | 517.401 | 24.1766 | 1305.7431
4.2756 | 1033.4362 | -2.0846 | 614.9871 | 787.2265 | 516.7181 | 24.124 | 1303.9446
4.2791 | 1033.6449 | -2.0873 | 614.8083 | 787.0824 | 516.8224 | 24.1091 | 1303.9049
4.2824 | 1033.0878 | -2.0895 | 615.1913 | 787.3726 | 516.5439 | 24.0776 | 1303.9165
4.2863 | 1033.0179 | -2.0922 | 614.7208 | 786.8904 | 516.5089 | 24.0538 | 1303.3994
4.29 | 1033.6023 | -2.0945 | 614.8802 | 787.1472 | 516.8011 | 24.047 | 1303.9484
4.2936 | 1032.5645 | -2.0971 | 614.6451 | 786.7392 | 516.2823 | 24.0024 | 1303.0214
4.2971 | 1032.8536 | -2.0992 | 614.4724 | 786.6147 | 516.4268 | 23.9895 | 1303.0415
4.3005 | 1032.744 | -2.1015 | 614.6295 | 786.7535 | 516.372 | 23.9682 | 1303.1255
4.3044 | 1032.6225 | -2.1044 | 614.4154 | 786.5191 | 516.3112 | 23.9434 | 1302.8304
4.3081 | 1033.4824 | -2.1065 | 614.9159 | 787.163 | 516.7412 | 23.9431 | 1303.9042
4.3117 | 1032.1988 | -2.1089 | 614.3055 | 786.3386 | 516.0994 | 23.8935 | 1302.438
4.3152 | 1032.8584 | -2.1112 | 615.0516 | 787.1947 | 516.4292 | 23.889 | 1303.6239
4.319 | 1032.3238 | -2.1133 | 614.7742 | 786.8282 | 516.1619 | 23.856 | 1302.9901
4.3225 | 1032.7084 | -2.1158 | 615.1477 | 787.2658 | 516.3542 | 23.8455 | 1303.62
4.3262 | 1033.7645 | -2.118 | 615.0563 | 787.3503 | 516.8822 | 23.8494 | 1304.2326
4.3297 | 1032.1776 | -2.1211 | 615.1489 | 787.1785 | 516.0888 | 23.7935 | 1303.2673
4.3333 | 1032.3662 | -2.1232 | 615.1624 | 787.2234 | 516.1831 | 23.7782 | 1303.4065
4.337 | 1031.805 | -2.1255 | 614.5914 | 786.5589 | 515.9025 | 23.7448 | 1302.4614
4.3406 | 1032.0414 | -2.1277 | 614.8285 | 786.8354 | 516.0207 | 23.7307 | 1302.8561
4.3443 | 1033.1947 | -2.1302 | 614.9183 | 787.1174 | 516.5973 | 23.7369 | 1303.7148
4.3478 | 1031.6619 | -2.1329 | 614.6347 | 786.5784 | 515.831 | 23.6825 | 1302.4093
4.3514 | 1031.751 | -2.135 | 614.5097 | 786.4682 | 515.8755 | 23.6651 | 1302.3437
4.3551 | 1031.0369 | -2.1376 | 614.2354 | 786.0748 | 515.5184 | 23.6285 | 1301.5933
4.3586 | 1031.2759 | -2.1397 | 614.2104 | 786.0898 | 515.638 | 23.6149 | 1301.7277
4.3623 | 1032.181 | -2.1422 | 614.5986 | 786.6288 | 516.0905 | 23.6159 | 1302.7193
4.3658 | 1030.8239 | -2.1447 | 614.0565 | 785.8605 | 515.412 | 23.5655 | 1301.2724
4.3695 | 1031.0557 | -2.1473 | 614.1175 | 785.9601 | 515.5278 | 23.5511 | 1301.488
4.3731 | 1030.245 | -2.1498 | 614.171 | 785.8785 | 515.1225 | 23.5129 | 1301.001
4.3767 | 1030.5808 | -2.1521 | 614.4136 | 786.1771 | 515.2904 | 23.5014 | 1301.4675
4.3804 | 1031.6876 | -2.1542 | 614.4304 | 786.3783 | 515.8438 | 23.5067 | 1302.2221
4.3839 | 1030.3814 | -2.1566 | 613.9379 | 785.6681 | 515.1907 | 23.4581 | 1300.8588
4.3876 | 1030.9152 | -2.1589 | 614.4383 | 786.2575 | 515.4576 | 23.4507 | 1301.7151
4.3912 | 1030.1774 | -2.1616 | 613.8326 | 785.5288 | 515.0887 | 23.4144 | 1300.6175
4.3948 | 1030.2634 | -2.164 | 613.6651 | 785.3757 | 515.1317 | 23.3977 | 1300.5074
4.3985 | 1031.2475 | -2.1659 | 614.2657 | 786.1402 | 515.6237 | 23.4003 | 1301.764
4.4021 | 1029.7918 | -2.1684 | 614.08 | 785.712 | 514.8959 | 23.3482 | 1300.6079
4.4056 | 1030.4016 | -2.1707 | 614.2835 | 786.0171 | 515.2008 | 23.3434 | 1301.2179
4.4094 | 1029.7409 | -2.173 | 614.0245 | 785.6479 | 514.8704 | 23.3084 | 1300.5184
4.4129 | 1030.2244 | -2.1754 | 614.2815 | 785.9856 | 515.1122 | 23.3008 | 1301.0978
4.4166 | 1031.6286 | -2.1775 | 614.4689 | 786.407 | 515.8143 | 23.313 | 1302.2213
4.4202 | 1029.8981 | -2.1802 | 613.8062 | 785.4559 | 514.9491 | 23.2549 | 1300.4049
4.4237 | 1030.3834 | -2.1825 | 614.2867 | 786.0173 | 515.1917 | 23.2475 | 1301.209
4.4274 | 1029.7504 | -2.1846 | 614.2683 | 785.8934 | 514.8752 | 23.2136 | 1300.7686
4.4309 | 1029.8134 | -2.1869 | 614.22 | 785.8556 | 514.9067 | 23.1967 | 1300.7623
4.4345 | 1031.5925 | -2.1888 | 614.955 | 786.887 | 515.7962 | 23.2177 | 1302.6833
4.4381 | 1030.088 | -2.1912 | 614.47 | 786.1513 | 515.044 | 23.1651 | 1301.1953
4.4417 | 1030.2475 | -2.1937 | 614.5861 | 786.2941 | 515.1238 | 23.15 | 1301.4178
4.4454 | 1029.5861 | -2.1962 | 614.5032 | 786.1008 | 514.793 | 23.1158 | 1300.8939
4.449 | 1030.0475 | -2.1983 | 614.0409 | 785.7155 | 515.0237 | 23.1075 | 1300.7393
4.4527 | 1031.4794 | -2.2 | 614.9677 | 786.8809 | 515.7397 | 23.1204 | 1302.6206
4.4562 | 1030.1232 | -2.2026 | 614.3528 | 786.04 | 515.0616 | 23.0718 | 1301.1016
4.4598 | 1030.5825 | -2.2049 | 614.6997 | 786.4635 | 515.2913 | 23.0635 | 1301.7547
4.4635 | 1029.7463 | -2.2076 | 614.1668 | 785.7912 | 514.8732 | 23.0259 | 1300.6643
4.467 | 1030.0586 | -2.2097 | 614.2454 | 785.9218 | 515.0293 | 23.0145 | 1300.9511
4.4703 | 1029.5261 | -2.2121 | 613.8502 | 785.4379 | 514.7631 | 22.9856 | 1300.2009
4.4743 | 1029.107 | -2.215 | 613.7179 | 785.2357 | 514.5535 | 22.956 | 1299.7892
4.4778 | 1029.6178 | -2.2171 | 613.8351 | 785.4381 | 514.8089 | 22.9491 | 1300.247
4.4816 | 1028.9625 | -2.219 | 613.8055 | 785.2992 | 514.4812 | 22.9154 | 1299.7805
4.4852 | 1029.4915 | -2.2216 | 613.6421 | 785.2241 | 514.7458 | 22.9086 | 1299.9698
4.4888 | 1029.0821 | -2.2239 | 613.6332 | 785.1469 | 514.5411 | 22.8812 | 1299.6879
4.4924 | 1028.8197 | -2.2264 | 613.6147 | 785.0847 | 514.4099 | 22.8571 | 1299.4945
4.496 | 1029.4812 | -2.2283 | 613.9734 | 785.5536 | 514.7406 | 22.8536 | 1300.2942
4.4996 | 1028.5214 | -2.231 | 613.5518 | 784.972 | 514.2607 | 22.8138 | 1299.2327
4.5032 | 1028.9804 | -2.2332 | 613.6292 | 785.1259 | 514.4902 | 22.8058 | 1299.6161
4.5068 | 1028.4196 | -2.2357 | 613.6431 | 785.0464 | 514.2098 | 22.7749 | 1299.2562
4.5105 | 1028.4275 | -2.2384 | 614.2345 | 785.6391 | 514.2138 | 22.7567 | 1299.8528
4.514 | 1029.3357 | -2.2405 | 613.9691 | 785.525 | 514.6678 | 22.7591 | 1300.1929
4.5177 | 1028.1808 | -2.2427 | 613.5086 | 784.8721 | 514.0904 | 22.7148 | 1298.9625
4.5214 | 1028.6618 | -2.2452 | 614.1154 | 785.559 | 514.3309 | 22.7071 | 1299.8899
4.525 | 1027.9466 | -2.2482 | 613.5466 | 784.871 | 513.9733 | 22.673 | 1298.8443
4.5285 | 1027.9122 | -2.2503 | 613.2351 | 784.5538 | 513.9561 | 22.6547 | 1298.5099
4.5321 | 1028.4722 | -2.2524 | 613.6192 | 785.0312 | 514.2361 | 22.6491 | 1299.2673
4.5357 | 1027.7896 | -2.2547 | 613.9996 | 785.2979 | 513.8948 | 22.6158 | 1299.1927
4.5393 | 1028.1473 | -2.2572 | 613.5386 | 784.8964 | 514.0736 | 22.6059 | 1298.9701
4.543 | 1027.3885 | -2.2597 | 613.1118 | 784.3432 | 513.6942 | 22.571 | 1298.0375
4.5466 | 1027.4219 | -2.2623 | 613.1176 | 784.3546 | 513.711 | 22.554 | 1298.0655
4.5501 | 1028.0561 | -2.2644 | 613.5495 | 784.8921 | 514.028 | 22.5502 | 1298.9202
4.5539 | 1026.7963 | -2.2673 | 613.2088 | 784.3415 | 513.3981 | 22.5038 | 1297.7397
4.5574 | 1026.7848 | -2.2695 | 612.5517 | 783.6825 | 513.3924 | 22.4862 | 1297.0749
4.5611 | 1026.501 | -2.2716 | 612.8275 | 783.911 | 513.2505 | 22.462 | 1297.1615
4.5647 | 1026.5135 | -2.2739 | 612.942 | 784.0276 | 513.2568 | 22.4446 | 1297.2843
4.5682 | 1027.1952 | -2.2762 | 613.2603 | 784.4595 | 513.5976 | 22.442 | 1298.0571
4.5719 | 1026.0632 | -2.2789 | 612.8224 | 783.8329 | 513.0316 | 22.3993 | 1296.8645
4.5755 | 1026.0738 | -2.2813 | 612.8426 | 783.8549 | 513.0369 | 22.382 | 1296.8918
4.5791 | 1025.59 | -2.2836 | 612.1629 | 783.0946 | 512.795 | 22.3536 | 1295.8896
4.5828 | 1025.9257 | -2.2857 | 612.4328 | 783.4205 | 512.9629 | 22.3431 | 1296.3833
4.5863 | 1026.8328 | -2.2878 | 613.2575 | 784.3963 | 513.4164 | 22.3458 | 1297.8127
4.59 | 1025.8776 | -2.2901 | 612.8961 | 783.8757 | 512.9388 | 22.3069 | 1296.8145
4.5936 | 1026.4838 | -2.2923 | 612.755 | 783.8356 | 513.2419 | 22.3024 | 1297.0775
4.5972 | 1025.7266 | -2.2948 | 612.8417 | 783.7961 | 512.8633 | 22.2685 | 1296.6594
4.6009 | 1025.6126 | -2.2973 | 612.4968 | 783.4322 | 512.8063 | 22.2484 | 1296.2385
4.6044 | 1026.4451 | -2.2994 | 612.7726 | 783.8467 | 513.2225 | 22.2495 | 1297.0693
4.608 | 1025.4623 | -2.302 | 612.6899 | 783.6003 | 512.7312 | 22.2106 | 1296.3314
4.6116 | 1026.0234 | -2.3039 | 612.5589 | 783.5628 | 513.0117 | 22.2055 | 1296.5745
4.6153 | 1025.3647 | -2.3064 | 612.7134 | 783.6075 | 512.6823 | 22.1737 | 1296.2899
4.6188 | 1025.6724 | -2.3089 | 612.8755 | 783.8209 | 512.8362 | 22.1632 | 1296.6571
4.6224 | 1025.982 | -2.3112 | 612.7664 | 783.7634 | 512.991 | 22.1527 | 1296.7544
4.6261 | 1024.8548 | -2.3134 | 612.2797 | 783.0888 | 512.4274 | 22.1109 | 1295.5162
4.6297 | 1025.2151 | -2.3155 | 612.3544 | 783.2235 | 512.6075 | 22.1012 | 1295.8311
4.6334 | 1024.9773 | -2.318 | 612.4781 | 783.3077 | 512.4887 | 22.0787 | 1295.7963
4.6369 | 1024.7899 | -2.3205 | 612.6781 | 783.4765 | 512.395 | 22.0576 | 1295.8714
4.6405 | 1025.4231 | -2.3226 | 612.5644 | 783.4683 | 512.7116 | 22.0542 | 1296.1798
4.6442 | 1024.4897 | -2.3252 | 612.2461 | 782.9944 | 512.2449 | 22.0164 | 1295.2392
4.6478 | 1024.6534 | -2.3273 | 612.0285 | 782.8041 | 512.3267 | 22.0034 | 1295.1308
4.6511 | 1024.4988 | -2.3292 | 612.0536 | 782.8034 | 512.2494 | 21.9841 | 1295.0528
4.6551 | 1024.4542 | -2.3319 | 612.1955 | 782.9379 | 512.2271 | 21.9646 | 1295.165
4.6586 | 1024.9615 | -2.3342 | 612.1429 | 782.9699 | 512.4808 | 21.9586 | 1295.4506
4.6623 | 1023.934 | -2.3364 | 611.8191 | 782.4748 | 511.967 | 21.9194 | 1294.4418
4.6659 | 1024.194 | -2.3387 | 611.8969 | 782.5959 | 512.097 | 21.9081 | 1294.6929
4.6696 | 1025.6189 | -2.3406 | 611.9779 | 782.9143 | 512.8094 | 21.9212 | 1295.7238
4.6731 | 1023.9233 | -2.3431 | 612.0549 | 782.7087 | 511.9616 | 21.8684 | 1294.6704
4.6767 | 1024.58 | -2.3452 | 612.4063 | 783.1696 | 512.29 | 21.8654 | 1295.4596
4.6803 | 1023.7496 | -2.3477 | 611.7679 | 782.3928 | 511.8748 | 21.831 | 1294.2676
4.6839 | 1023.8611 | -2.3499 | 611.5914 | 782.2349 | 511.9305 | 21.8167 | 1294.1655
4.6875 | 1024.7137 | -2.3522 | 612.1704 | 782.956 | 512.3568 | 21.8179 | 1295.3129
4.6912 | 1023.2643 | -2.3547 | 611.4261 | 781.9702 | 511.6322 | 21.77 | 1293.6023
4.6947 | 1023.4241 | -2.3572 | 611.8021 | 782.3727 | 511.712 | 21.7571 | 1294.0848
4.698 | 1022.949 | -2.3591 | 611.4392 | 781.9307 | 511.4745 | 21.7318 | 1293.4052
4.702 | 1023.0025 | -2.3617 | 611.4801 | 781.9805 | 511.5012 | 21.7144 | 1293.4818
4.7057 | 1023.6106 | -2.3636 | 611.8945 | 782.4963 | 511.8053 | 21.7101 | 1294.3016
4.7092 | 1022.7814 | -2.3661 | 611.4668 | 781.9304 | 511.3907 | 21.6764 | 1293.3211
4.7129 | 1023.164 | -2.3684 | 611.4832 | 782.0105 | 511.582 | 21.6677 | 1293.5925
4.7165 | 1023.8679 | -2.3707 | 612.1498 | 782.7944 | 511.9339 | 21.6658 | 1294.7284
4.72 | 1022.6433 | -2.3731 | 611.6225 | 782.063 | 511.3216 | 21.6238 | 1293.3847
4.7237 | 1023.1969 | -2.3756 | 611.8443 | 782.3771 | 511.5984 | 21.6188 | 1293.9756
4.7269 | 1022.352 | -2.3775 | 611.4321 | 781.8241 | 511.176 | 21.5862 | 1293.0001
4.7309 | 1022.4796 | -2.3802 | 611.3304 | 781.7437 | 511.2398 | 21.5706 | 1292.9835
4.7346 | 1023.4304 | -2.3824 | 612.0119 | 782.5836 | 511.7152 | 21.5741 | 1294.2988
4.7381 | 1022.1047 | -2.3851 | 611.65 | 782.0007 | 511.0523 | 21.5298 | 1293.0531
4.7418 | 1022.8862 | -2.387 | 611.6483 | 782.1293 | 511.4431 | 21.5297 | 1293.5724
4.745 | 1021.8895 | -2.3893 | 611.9047 | 782.2197 | 510.9448 | 21.4941 | 1293.1644
4.749 | 1022.2175 | -2.3918 | 611.5326 | 781.9021 | 511.1087 | 21.4832 | 1293.0109
4.7526 | 1022.7195 | -2.3944 | 611.7739 | 782.2271 | 511.3597 | 21.4772 | 1293.5869
4.7562 | 1021.4702 | -2.3969 | 611.1248 | 781.3698 | 510.7351 | 21.4348 | 1292.1049
4.7599 | 1021.9771 | -2.399 | 611.7618 | 782.0914 | 510.9886 | 21.4287 | 1293.0799
4.7635 | 1022.7306 | -2.4013 | 611.6376 | 782.0927 | 511.3653 | 21.4284 | 1293.458
4.767 | 1021.2334 | -2.4039 | 611.0408 | 781.2464 | 510.6167 | 21.3813 | 1291.8631
4.7707 | 1021.8618 | -2.4062 | 611.2147 | 781.525 | 510.9309 | 21.3777 | 1292.4559
4.7743 | 1020.9359 | -2.4085 | 611.0372 | 781.1931 | 510.4679 | 21.3423 | 1291.6611
4.7779 | 1021.5403 | -2.4108 | 611.2959 | 781.5526 | 510.7701 | 21.3387 | 1292.3228
4.7816 | 1022.1218 | -2.4129 | 611.4762 | 781.8298 | 511.0609 | 21.3346 | 1292.8907
4.7851 | 1020.7998 | -2.4153 | 611.0758 | 781.2091 | 510.3999 | 21.2913 | 1291.609
4.7888 | 1021.3806 | -2.4174 | 610.8791 | 781.1092 | 510.6903 | 21.2869 | 1291.7995
4.792 | 1020.6316 | -2.4197 | 610.829 | 780.9343 | 510.3158 | 21.2569 | 1291.2501
4.796 | 1021.1321 | -2.4222 | 611.1427 | 781.3313 | 510.566 | 21.2499 | 1291.8974
4.7995 | 1021.2927 | -2.4245 | 611.0384 | 781.2539 | 510.6464 | 21.2374 | 1291.9002
4.8031 | 1020.1906 | -2.4271 | 610.7022 | 780.734 | 510.0953 | 21.1987 | 1290.8293
4.8068 | 1020.4978 | -2.4294 | 610.8856 | 780.9686 | 510.2489 | 21.1886 | 1291.2175
4.8104 | 1020.928 | -2.4319 | 610.997 | 781.1517 | 510.464 | 21.1818 | 1291.6157
4.8141 | 1019.9031 | -2.4341 | 610.4153 | 780.3992 | 509.9516 | 21.1445 | 1290.3507
4.8177 | 1020.189 | -2.4362 | 610.9865 | 781.018 | 510.0945 | 21.1347 | 1291.1125
4.8209 | 1019.4936 | -2.4381 | 610.4228 | 780.3384 | 509.7468 | 21.1062 | 1290.0852
4.8249 | 1019.8944 | -2.4406 | 610.7473 | 780.7297 | 509.9472 | 21.0969 | 1290.6769
4.8285 | 1020.3511 | -2.4429 | 610.4625 | 780.521 | 510.1755 | 21.0907 | 1290.6966
4.8321 | 1019.4461 | -2.4456 | 610.6425 | 780.5502 | 509.7231 | 21.0561 | 1290.2732
4.8357 | 1019.2347 | -2.448 | 610.4231 | 780.2956 | 509.6174 | 21.0361 | 1289.9129
4.8393 | 1019.7407 | -2.4503 | 611.0749 | 781.0316 | 509.8703 | 21.031 | 1290.902
4.8431 | 1018.4169 | -2.4528 | 610.0535 | 779.7897 | 509.2085 | 20.9872 | 1288.9981
4.8466 | 1018.6523 | -2.4551 | 610.192 | 779.9673 | 509.3261 | 20.9769 | 1289.2935
4.8499 | 1018.4023 | -2.4568 | 610.0983 | 779.832 | 509.2011 | 20.9575 | 1289.0332
4.8538 | 1018.6064 | -2.4592 | 610.3341 | 780.1018 | 509.3032 | 20.9447 | 1289.405
4.8574 | 1019.1103 | -2.4617 | 610.218 | 780.0698 | 509.5552 | 20.9397 | 1289.6249
4.861 | 1018.2362 | -2.4638 | 610.2289 | 779.9349 | 509.1181 | 20.906 | 1289.053
4.8647 | 1018.4434 | -2.4663 | 610.8877 | 780.6283 | 509.2217 | 20.8945 | 1289.85
4.8683 | 1019.4706 | -2.4682 | 610.4334 | 780.3452 | 509.7353 | 20.9003 | 1290.0805
4.8718 | 1018.3224 | -2.4706 | 610.867 | 780.5874 | 509.1612 | 20.8614 | 1289.7486
4.8754 | 1018.5587 | -2.4727 | 610.382 | 780.1418 | 509.2794 | 20.8509 | 1289.4211
4.8788 | 1018.2778 | -2.475 | 610.2286 | 779.9416 | 509.1389 | 20.8308 | 1289.0805
4.8828 | 1018.1074 | -2.4779 | 610.0401 | 779.7247 | 509.0537 | 20.8102 | 1288.7784
4.8864 | 1018.5409 | -2.48 | 610.3808 | 780.1376 | 509.2704 | 20.8038 | 1289.4081
4.89 | 1017.5193 | -2.482 | 610.4826 | 780.0691 | 508.7596 | 20.7674 | 1288.8288
4.8936 | 1018.2769 | -2.4838 | 610.0071 | 779.72 | 509.1385 | 20.7677 | 1288.8584
4.8972 | 1019.1767 | -2.486 | 610.5073 | 780.37 | 509.5883 | 20.7709 | 1289.9584
4.9007 | 1017.7826 | -2.4885 | 609.8617 | 779.4921 | 508.8913 | 20.7273 | 1288.3834
4.9045 | 1018.3092 | -2.491 | 609.9532 | 779.6714 | 509.1546 | 20.7223 | 1288.826
4.908 | 1017.3387 | -2.4931 | 609.5614 | 779.1178 | 508.6693 | 20.6877 | 1287.7872
4.9116 | 1017.5237 | -2.4954 | 610.095 | 779.6823 | 508.7619 | 20.6764 | 1288.4441
4.9153 | 1018.3242 | -2.4974 | 610.2962 | 780.0169 | 509.1621 | 20.6767 | 1289.179
4.9189 | 1016.8802 | -2.5001 | 609.6946 | 779.1746 | 508.4401 | 20.6326 | 1287.6147
4.9226 | 1017.2379 | -2.5022 | 610.0131 | 779.5528 | 508.619 | 20.6243 | 1288.1717
4.9262 | 1017.8701 | -2.5041 | 610.1223 | 779.7674 | 508.9351 | 20.6221 | 1288.7024
4.9297 | 1016.5779 | -2.5064 | 609.9678 | 779.3974 | 508.2889 | 20.5812 | 1287.6864
4.9333 | 1017.105 | -2.5088 | 609.8924 | 779.4099 | 508.5525 | 20.5767 | 1287.9624
4.9369 | 1016.1324 | -2.5111 | 609.9181 | 779.2735 | 508.0662 | 20.5421 | 1287.3397
4.9405 | 1016.5875 | -2.5134 | 609.6406 | 779.0718 | 508.2937 | 20.5361 | 1287.3656
4.9441 | 1017.0679 | -2.5157 | 610.19 | 779.7014 | 508.534 | 20.531 | 1288.2353
4.9477 | 1015.5746 | -2.5184 | 609.1928 | 778.4552 | 507.7873 | 20.4859 | 1286.2425
4.9515 | 1015.9788 | -2.5206 | 609.1358 | 778.4656 | 507.9894 | 20.4784 | 1286.455
4.9547 | 1015.1354 | -2.5227 | 609.0545 | 778.2437 | 507.5677 | 20.4481 | 1285.8114
4.9586 | 1015.5854 | -2.5252 | 609.1279 | 778.3921 | 507.7927 | 20.4409 | 1286.1848
4.9623 | 1015.7449 | -2.5275 | 609.3824 | 778.6733 | 507.8725 | 20.4291 | 1286.5457
4.9658 | 1014.5729 | -2.5301 | 608.81 | 777.9054 | 507.2864 | 20.3911 | 1285.1919
4.9695 | 1015.0051 | -2.5322 | 609.5641 | 778.7316 | 507.5025 | 20.3848 | 1286.2342
4.973 | 1015.7088 | -2.5343 | 609.1436 | 778.4284 | 507.8544 | 20.3843 | 1286.2828
4.9768 | 1014.6596 | -2.5368 | 608.872 | 777.9819 | 507.3298 | 20.348 | 1285.3117
4.9803 | 1014.6729 | -2.5391 | 608.5437 | 777.6559 | 507.3365 | 20.3339 | 1284.9923
4.9838 | 1015.3519 | -2.5412 | 609.0839 | 778.3092 | 507.6759 | 20.3329 | 1285.9852
4.9876 | 1014.1052 | -2.5436 | 608.8331 | 777.8506 | 507.0526 | 20.2925 | 1284.9032
4.9911 | 1014.6127 | -2.5457 | 609.2862 | 778.3883 | 507.3063 | 20.2884 | 1285.6947
4.9948 | 1014.0586 | -2.548 | 608.3484 | 777.3582 | 507.0293 | 20.2624 | 1284.3875
4.9984 | 1014.1715 | -2.5501 | 608.7578 | 777.7863 | 507.0857 | 20.2502 | 1284.8721
5.0019 | 1015.295 | -2.552 | 609.3385 | 778.5543 | 507.6475 | 20.2582 | 1286.2018
5.0056 | 1014.071 | -2.5548 | 608.5266 | 777.5384 | 507.0355 | 20.219 | 1284.5739
5.0092 | 1013.9606 | -2.5571 | 608.6873 | 777.6807 | 506.9803 | 20.2023 | 1284.661
5.0128 | 1013.4048 | -2.5596 | 608.2148 | 777.1156 | 506.7024 | 20.1765 | 1283.818
5.0164 | 1013.4231 | -2.5613 | 608.7386 | 777.6425 | 506.7116 | 20.1625 | 1284.354
5.0201 | 1014.1236 | -2.5636 | 608.7454 | 777.766 | 507.0618 | 20.1618 | 1284.8278
5.0237 | 1013.2728 | -2.5661 | 608.7487 | 777.6275 | 506.6364 | 20.1302 | 1284.2639
5.0273 | 1013.4613 | -2.568 | 608.5241 | 777.4344 | 506.7307 | 20.1196 | 1284.165
5.0309 | 1014.4341 | -2.5701 | 609.4349 | 778.5072 | 507.217 | 20.1243 | 1285.7243
5.0345 | 1013.0185 | -2.5725 | 608.0605 | 776.897 | 506.5093 | 20.0819 | 1283.4062
5.0381 | 1013.156 | -2.5746 | 608.3515 | 777.2108 | 506.578 | 20.0704 | 1283.7888
5.0418 | 1013.9784 | -2.5769 | 608.6105 | 777.6069 | 506.9892 | 20.0719 | 1284.5961
5.0453 | 1012.7133 | -2.5792 | 608.4645 | 777.2501 | 506.3567 | 20.0329 | 1283.6067
5.049 | 1013.4664 | -2.5811 | 608.5418 | 777.4529 | 506.7332 | 20.0333 | 1284.1861
5.0522 | 1012.5223 | -2.5835 | 607.9017 | 776.6554 | 506.2611 | 20.0018 | 1282.9166
5.0562 | 1012.6778 | -2.5858 | 608.1263 | 776.9059 | 506.3389 | 19.9891 | 1283.2448
5.0598 | 1013.3041 | -2.5881 | 608.3882 | 777.2722 | 506.652 | 19.987 | 1283.9243
5.0634 | 1012.2353 | -2.5904 | 608.1095 | 776.8153 | 506.1176 | 19.9518 | 1282.933
5.0671 | 1012.8645 | -2.5923 | 608.2541 | 777.0648 | 506.4322 | 19.9495 | 1283.4971
5.0707 | 1013.4185 | -2.5946 | 608.6758 | 777.5788 | 506.7092 | 19.9467 | 1284.2881
5.0742 | 1012.1041 | -2.5969 | 608.2278 | 776.9118 | 506.052 | 19.9067 | 1282.9639
5.0779 | 1012.5318 | -2.5993 | 607.7897 | 776.545 | 506.2659 | 19.9008 | 1282.8109
5.0815 | 1013.1624 | -2.6012 | 608.1586 | 777.019 | 506.5812 | 19.8992 | 1283.6002
5.0852 | 1012.2625 | -2.6037 | 607.7891 | 776.4995 | 506.1312 | 19.867 | 1282.6308
5.0888 | 1012.2732 | -2.6062 | 608.0782 | 776.7904 | 506.1366 | 19.8532 | 1282.927
5.0923 | 1012.8062 | -2.6081 | 608.4686 | 777.2696 | 506.4031 | 19.85 | 1283.6727
5.0961 | 1011.7337 | -2.6105 | 607.8253 | 776.4476 | 505.8669 | 19.8142 | 1282.3144
5.0996 | 1011.9209 | -2.6126 | 607.6586 | 776.3121 | 505.9605 | 19.8042 | 1282.2725
5.1029 | 1011.5447 | -2.6147 | 607.7172 | 776.308 | 505.7724 | 19.7838 | 1282.0803
5.1069 | 1011.4552 | -2.617 | 608.5492 | 777.1251 | 505.7276 | 19.7668 | 1282.8527
5.1104 | 1012.0599 | -2.6191 | 608.5055 | 777.1821 | 506.0299 | 19.7651 | 1283.2121
5.1141 | 1011.3814 | -2.6216 | 607.5042 | 776.0678 | 505.6907 | 19.7374 | 1281.7585
5.1176 | 1011.6668 | -2.6237 | 608.8637 | 777.4748 | 505.8334 | 19.7295 | 1283.3082
5.1213 | 1012.3907 | -2.6259 | 608.0205 | 776.7522 | 506.1953 | 19.7295 | 1282.9476
5.1249 | 1010.8519 | -2.6286 | 607.7085 | 776.1838 | 505.4259 | 19.6854 | 1281.6098
5.1284 | 1010.7916 | -2.6309 | 607.8192 | 776.2845 | 505.3958 | 19.6708 | 1281.6803
5.1321 | 1011.592 | -2.6328 | 608.069 | 776.6677 | 505.796 | 19.6721 | 1282.4637
5.1357 | 1010.2035 | -2.6352 | 607.3365 | 775.7037 | 505.1017 | 19.6314 | 1280.8055
5.1394 | 1010.7082 | -2.6373 | 607.472 | 775.9234 | 505.3541 | 19.6273 | 1281.2775
5.143 | 1011.2619 | -2.6394 | 607.7088 | 776.2524 | 505.6309 | 19.6241 | 1281.8834
5.1465 | 1009.8536 | -2.6415 | 607.2872 | 775.5961 | 504.9268 | 19.5834 | 1280.5229
5.1502 | 1010.4563 | -2.6436 | 607.4378 | 775.8472 | 505.2282 | 19.5812 | 1281.0753
5.1538 | 1011.2799 | -2.6457 | 607.8703 | 776.4169 | 505.6399 | 19.5833 | 1282.0569
5.1574 | 1010.1636 | -2.648 | 607.2156 | 775.5762 | 505.0818 | 19.5481 | 1280.658
5.161 | 1010.448 | -2.6501 | 607.5142 | 775.9222 | 505.224 | 19.54 | 1281.1462
5.1642 | 1009.7302 | -2.6522 | 607.0639 | 775.3523 | 504.8651 | 19.514 | 1280.2174
5.1683 | 1010.0564 | -2.6544 | 607.4069 | 775.7496 | 505.0282 | 19.5049 | 1280.7778
5.1719 | 1010.3634 | -2.6567 | 607.1325 | 775.5264 | 505.1817 | 19.4973 | 1280.7081
5.1751 | 1009.745 | -2.6586 | 607.293 | 775.5838 | 504.8725 | 19.473 | 1280.4563
5.1791 | 1009.6029 | -2.6613 | 606.9399 | 775.207 | 504.8014 | 19.4554 | 1280.0085
5.1827 | 1010.0853 | -2.6632 | 607.579 | 775.9265 | 505.0426 | 19.4513 | 1280.9692
5.1863 | 1009.2349 | -2.6659 | 607.5905 | 775.7963 | 504.6174 | 19.4212 | 1280.4138
5.1899 | 1009.4192 | -2.6681 | 606.9533 | 775.1898 | 504.7096 | 19.4114 | 1279.8994
5.1935 | 1010.1177 | -2.6704 | 607.4497 | 775.8027 | 505.0589 | 19.4112 | 1280.8615
5.1972 | 1008.8052 | -2.6727 | 607.1943 | 775.3285 | 504.4026 | 19.3723 | 1279.7311
5.2007 | 1008.845 | -2.6748 | 607.2594 | 775.4002 | 504.4225 | 19.36 | 1279.8227
5.2045 | 1009.5438 | -2.6769 | 607.2961 | 775.5534 | 504.7719 | 19.3593 | 1280.3253
5.208 | 1008.5047 | -2.679 | 607.1684 | 775.2526 | 504.2524 | 19.3263 | 1279.5049
5.2117 | 1009.4475 | -2.6812 | 607.1726 | 775.4138 | 504.7237 | 19.3306 | 1280.1376
5.2153 | 1009.6317 | -2.6835 | 607.6402 | 775.9121 | 504.8158 | 19.3209 | 1280.728
5.2188 | 1008.2703 | -2.686 | 606.7148 | 774.7599 | 504.1352 | 19.2818 | 1278.895
5.2225 | 1008.3312 | -2.6883 | 606.8244 | 774.8796 | 504.1656 | 19.2695 | 1279.0452
5.226 | 1008.638 | -2.6906 | 606.712 | 774.8183 | 504.319 | 19.2622 | 1279.1373
5.2298 | 1007.6178 | -2.693 | 606.119 | 774.0553 | 503.8089 | 19.2289 | 1277.8642
5.2333 | 1007.6331 | -2.6951 | 606.3435 | 774.2823 | 503.8165 | 19.2164 | 1278.0989
5.2369 | 1008.2613 | -2.697 | 606.8306 | 774.8742 | 504.1307 | 19.215 | 1279.0048
5.2406 | 1007.3175 | -2.6993 | 606.2821 | 774.1683 | 503.6587 | 19.1836 | 1277.8271
5.2441 | 1007.7976 | -2.7014 | 606.8185 | 774.7848 | 503.8988 | 19.1796 | 1278.6836
5.2478 | 1008.8423 | -2.7033 | 606.973 | 775.1133 | 504.4211 | 19.1862 | 1279.5345
5.2514 | 1007.2849 | -2.7058 | 606.677 | 774.5578 | 503.6424 | 19.1435 | 1278.2003
5.255 | 1007.2949 | -2.7082 | 606.6396 | 774.5221 | 503.6475 | 19.1304 | 1278.1695
5.2586 | 1008.0444 | -2.7103 | 606.3717 | 774.3791 | 504.0222 | 19.1316 | 1278.4013
5.2622 | 1006.5563 | -2.7132 | 606.1134 | 773.8727 | 503.2781 | 19.09 | 1277.1509
5.2658 | 1007.0645 | -2.7149 | 606.0365 | 773.8805 | 503.5322 | 19.0867 | 1277.4128
5.2694 | 1007.4954 | -2.717 | 606.6257 | 774.5416 | 503.7477 | 19.0819 | 1278.2893
5.273 | 1006.4322 | -2.7191 | 606.2415 | 773.9802 | 503.2161 | 19.0488 | 1277.1963
5.2768 | 1007.0077 | -2.7212 | 606.4746 | 774.3092 | 503.5038 | 19.046 | 1277.8131
5.2803 | 1007.6333 | -2.7234 | 606.4199 | 774.3588 | 503.8167 | 19.0452 | 1278.1754
5.284 | 1006.3691 | -2.7259 | 606.4969 | 774.2251 | 503.1846 | 19.0079 | 1277.4096
5.2875 | 1006.2111 | -2.7282 | 606.5728 | 774.2747 | 503.1056 | 18.9923 | 1277.3802
5.2911 | 1006.7399 | -2.7303 | 606.1761 | 773.966 | 503.3699 | 18.9895 | 1277.336
5.2948 | 1005.6755 | -2.7324 | 605.9895 | 773.6021 | 502.8378 | 18.956 | 1276.4398
5.2983 | 1006.0072 | -2.7347 | 606.2756 | 773.9435 | 503.0036 | 18.9497 | 1276.9471
5.302 | 1006.9768 | -2.7366 | 606.6917 | 774.5212 | 503.4884 | 18.9547 | 1278.0096
5.3055 | 1005.4217 | -2.739 | 606.0574 | 773.6276 | 502.7108 | 18.9129 | 1276.3385
5.3091 | 1005.5567 | -2.7413 | 606.0762 | 773.669 | 502.7784 | 18.9027 | 1276.4473
5.3128 | 1006.4527 | -2.7432 | 607.389 | 775.1312 | 503.2264 | 18.9063 | 1278.3575
5.3164 | 1005.1682 | -2.7455 | 606.1326 | 773.6606 | 502.5841 | 18.8694 | 1276.2447
5.3201 | 1005.694 | -2.7478 | 605.8417 | 773.4574 | 502.847 | 18.8663 | 1276.3044
5.3237 | 1006.0974 | -2.7501 | 605.9134 | 773.5963 | 503.0487 | 18.861 | 1276.645
5.3272 | 1004.6426 | -2.7523 | 605.6965 | 773.1369 | 502.3213 | 18.8212 | 1275.4582
5.3309 | 1005.1187 | -2.7546 | 605.555 | 773.0747 | 502.5593 | 18.817 | 1275.6341
5.3345 | 1005.7186 | -2.7569 | 606.2427 | 773.8625 | 502.8593 | 18.8157 | 1276.7218
5.3381 | 1004.2369 | -2.7594 | 605.3765 | 772.7493 | 502.1184 | 18.7753 | 1274.8678
5.3417 | 1004.2025 | -2.7615 | 605.2842 | 772.6513 | 502.1013 | 18.7621 | 1274.7525
5.3453 | 1005.0281 | -2.7632 | 605.6947 | 773.1993 | 502.514 | 18.765 | 1275.7134
5.3491 | 1004.0355 | -2.7655 | 605.8686 | 773.2078 | 502.0177 | 18.7331 | 1275.2256
5.3526 | 1004.3688 | -2.7675 | 605.5972 | 772.992 | 502.1844 | 18.727 | 1275.1764
5.3563 | 1005.5314 | -2.7696 | 605.808 | 773.3966 | 502.7657 | 18.7357 | 1276.1623
5.3599 | 1003.5837 | -2.7723 | 604.7747 | 772.0386 | 501.7918 | 18.6869 | 1273.8305
5.3634 | 1003.7713 | -2.7742 | 605.0084 | 772.3036 | 501.8856 | 18.6779 | 1274.1893
5.3671 | 1004.91 | -2.7763 | 605.398 | 772.883 | 502.455 | 18.6864 | 1275.338
5.3706 | 1003.1327 | -2.7791 | 604.6521 | 771.8409 | 501.5664 | 18.6411 | 1273.4072
5.3742 | 1003.2932 | -2.7812 | 604.7899 | 772.0054 | 501.6466 | 18.6315 | 1273.652
5.3779 | 1003.7508 | -2.7829 | 605.0674 | 772.3592 | 501.8754 | 18.6273 | 1274.2346
5.3815 | 1002.5185 | -2.785 | 604.9464 | 772.0328 | 501.2592 | 18.592 | 1273.2921
5.3851 | 1002.8483 | -2.7873 | 604.8745 | 772.0158 | 501.4241 | 18.5856 | 1273.44
5.3887 | 1003.1318 | -2.7894 | 604.8163 | 772.0049 | 501.5659 | 18.5785 | 1273.5708
5.3924 | 1002.5326 | -2.7917 | 604.6146 | 771.7034 | 501.2663 | 18.5548 | 1272.9697
5.3959 | 1002.3986 | -2.794 | 604.5261 | 771.5925 | 501.1993 | 18.54 | 1272.7918
5.3996 | 1002.8561 | -2.7957 | 605.0311 | 772.1738 | 501.4281 | 18.536 | 1273.6018
5.4029 | 1002.1631 | -2.798 | 604.4679 | 771.4951 | 501.0816 | 18.5118 | 1272.5766
5.4067 | 1001.8288 | -2.8004 | 604.448 | 771.4195 | 500.9144 | 18.4924 | 1272.3339
5.4104 | 1002.5569 | -2.8019 | 604.933 | 772.0258 | 501.2784 | 18.4934 | 1273.3043
5.414 | 1003.3563 | -2.8037 | 605.5995 | 772.8256 | 501.6782 | 18.4957 | 1274.5037
5.4176 | 1002.2431 | -2.8061 | 604.6522 | 771.6928 | 501.1216 | 18.4629 | 1272.8143
5.4213 | 1002.7185 | -2.8084 | 604.7639 | 771.8837 | 501.3593 | 18.459 | 1273.2429
5.4249 | 1003.248 | -2.8103 | 605.546 | 772.754 | 501.624 | 18.4566 | 1274.378
5.4285 | 1002.4318 | -2.8124 | 604.8846 | 771.9566 | 501.2159 | 18.4294 | 1273.1725
5.4321 | 1002.4437 | -2.8147 | 604.6205 | 771.6945 | 501.2219 | 18.4172 | 1272.9163
5.4357 | 1002.9187 | -2.8172 | 604.8082 | 771.9613 | 501.4593 | 18.4139 | 1273.4207
5.4394 | 1001.4876 | -2.8196 | 604.1777 | 771.0923 | 500.7438 | 18.3752 | 1271.8361
5.4429 | 1001.3038 | -2.8221 | 603.9575 | 770.8415 | 500.6519 | 18.36 | 1271.4934
5.4465 | 1001.8305 | -2.8242 | 604.33 | 771.3018 | 500.9153 | 18.3573 | 1272.217
5.4501 | 1000.3535 | -2.8265 | 604.0038 | 770.7294 | 500.1768 | 18.3182 | 1270.9061
5.4537 | 1000.4658 | -2.8286 | 604.0872 | 770.8315 | 500.2329 | 18.3082 | 1271.0644
5.4574 | 1000.9654 | -2.8308 | 603.9404 | 770.768 | 500.4827 | 18.3049 | 1271.2507
5.461 | 1001.6411 | -2.8327 | 604.1336 | 771.0737 | 500.8205 | 18.3053 | 1271.8943
5.4647 | 1000.7733 | -2.835 | 604.133 | 770.9285 | 500.3866 | 18.2769 | 1271.3152
5.4683 | 1000.5419 | -2.8373 | 603.8985 | 770.6554 | 500.2709 | 18.2607 | 1270.9264
5.4719 | 1000.994 | -2.8396 | 603.9996 | 770.8319 | 500.497 | 18.2571 | 1271.3289
5.4754 | 999.8838 | -2.8419 | 603.5262 | 770.1735 | 499.9419 | 18.2249 | 1270.1154
5.4791 | 1000.0704 | -2.8438 | 603.7647 | 770.4431 | 500.0352 | 18.2161 | 1270.4783
5.4827 | 1001.1101 | -2.8459 | 604.3763 | 771.228 | 500.5551 | 18.2232 | 1271.783
5.4863 | 999.5563 | -2.8485 | 603.5218 | 770.1146 | 499.7782 | 18.1827 | 1269.8927
5.4899 | 999.5203 | -2.8508 | 603.5494 | 770.1361 | 499.7601 | 18.1702 | 1269.8963
5.4936 | 1000.1442 | -2.8529 | 603.5024 | 770.1931 | 500.0721 | 18.1695 | 1270.2652
5.4971 | 998.7154 | -2.8554 | 603.5665 | 770.0191 | 499.3577 | 18.1317 | 1269.3768
5.5009 | 999.1939 | -2.8573 | 603.9256 | 770.458 | 499.597 | 18.1281 | 1270.0549
5.5044 | 999.1343 | -2.8595 | 603.3138 | 769.8361 | 499.5671 | 18.1155 | 1269.4033
5.5077 | 998.1254 | -2.8618 | 602.983 | 769.3372 | 499.0627 | 18.0864 | 1268.3999
5.5116 | 998.5547 | -2.8635 | 603.3645 | 769.7902 | 499.2773 | 18.0812 | 1269.0676
5.5152 | 998.787 | -2.8658 | 603.4613 | 769.9258 | 499.3935 | 18.0737 | 1269.3193
5.5189 | 999.7533 | -2.8677 | 603.6903 | 770.3158 | 499.8766 | 18.079 | 1270.1925
5.5224 | 998.3014 | -2.8702 | 603.2462 | 769.6298 | 499.1507 | 18.0413 | 1268.7805
5.526 | 998.3892 | -2.8723 | 603.423 | 769.8212 | 499.1946 | 18.0312 | 1269.0158
5.5297 | 998.9858 | -2.8746 | 603.2545 | 769.7521 | 499.4929 | 18.0298 | 1269.245
5.5333 | 997.5353 | -2.8768 | 602.9926 | 769.2484 | 498.7676 | 17.9919 | 1268.0161
5.537 | 998.0605 | -2.8789 | 602.7486 | 769.0921 | 499.0303 | 17.9893 | 1268.1223
5.5405 | 998.2241 | -2.8808 | 603.0718 | 769.4424 | 499.112 | 17.9809 | 1268.5545
5.5441 | 998.8239 | -2.8829 | 602.9896 | 769.4602 | 499.4119 | 17.9801 | 1268.8722
5.5477 | 997.5698 | -2.885 | 602.5518 | 768.8134 | 498.7849 | 17.9457 | 1267.5983
5.5514 | 997.9982 | -2.8871 | 602.8542 | 769.1872 | 498.9991 | 17.9416 | 1268.1863
5.555 | 998.7892 | -2.8896 | 602.8154 | 769.2803 | 499.3946 | 17.9443 | 1268.6749
5.5585 | 996.9961 | -2.892 | 602.6469 | 768.813 | 498.4981 | 17.9005 | 1267.311
5.5621 | 997.2095 | -2.8938 | 602.8004 | 769.0019 | 498.6047 | 17.8928 | 1267.6067
5.5659 | 998.2474 | -2.8957 | 603.1351 | 769.5097 | 499.1237 | 17.8992 | 1268.6334
5.5694 | 996.7479 | -2.8981 | 602.5183 | 768.643 | 498.374 | 17.861 | 1267.0169
5.5731 | 997.2223 | -2.9004 | 602.6445 | 768.8482 | 498.6111 | 17.8576 | 1267.4594
5.5766 | 997.2864 | -2.9025 | 603.01 | 769.2244 | 498.6432 | 17.8476 | 1267.8676
5.5802 | 995.9065 | -2.9052 | 602.3037 | 768.2881 | 497.9532 | 17.8114 | 1266.2414
5.5839 | 995.9917 | -2.9074 | 602.0707 | 768.0693 | 497.9958 | 17.8013 | 1266.0652
5.5875 | 996.3024 | -2.9092 | 602.3455 | 768.3959 | 498.1512 | 17.7954 | 1266.5471
5.5907 | 995.7878 | -2.9109 | 602.2837 | 768.2483 | 497.8939 | 17.7757 | 1266.1422
5.5948 | 996.0622 | -2.9133 | 602.7986 | 768.809 | 498.0311 | 17.7679 | 1266.8401
5.5983 | 996.1245 | -2.9156 | 602.8155 | 768.8362 | 498.0622 | 17.7579 | 1266.8985
5.602 | 996.6473 | -2.9179 | 602.2908 | 768.3987 | 498.3237 | 17.7554 | 1266.7223
5.6056 | 994.8793 | -2.9204 | 602.4607 | 768.274 | 497.4397 | 17.7123 | 1265.7136
5.6093 | 995.4066 | -2.9223 | 602.7271 | 768.6282 | 497.7033 | 17.7102 | 1266.3315
5.6128 | 995.8867 | -2.9242 | 602.4866 | 768.4677 | 497.9433 | 17.7077 | 1266.4111
5.6164 | 994.3876 | -2.9266 | 602.0562 | 767.7875 | 497.1938 | 17.6697 | 1264.9813
5.62 | 994.9149 | -2.9285 | 601.7742 | 767.5933 | 497.4574 | 17.6676 | 1265.0508
5.6236 | 995.1225 | -2.9308 | 602.4134 | 768.2672 | 497.5613 | 17.6601 | 1265.8284
5.6272 | 994.4528 | -2.9331 | 601.6526 | 767.3947 | 497.2264 | 17.6367 | 1264.6211
5.6309 | 994.5416 | -2.935 | 602.763 | 768.5199 | 497.2708 | 17.6269 | 1265.7907
5.6344 | 994.6264 | -2.9375 | 601.867 | 767.6381 | 497.3132 | 17.6174 | 1264.9513
5.6382 | 995.4459 | -2.9392 | 602.0424 | 767.9501 | 497.723 | 17.6201 | 1265.673
5.6417 | 994.0737 | -2.9413 | 601.8083 | 767.4872 | 497.0368 | 17.5848 | 1264.5241
5.6454 | 994.9164 | -2.9432 | 601.5625 | 767.3819 | 497.4582 | 17.5881 | 1264.8401
5.6489 | 995.0778 | -2.9453 | 601.912 | 767.7583 | 497.5389 | 17.5801 | 1265.2972
5.6525 | 993.9728 | -2.9474 | 601.6654 | 767.3275 | 496.9864 | 17.5494 | 1264.3139
5.6562 | 994.4735 | -2.9494 | 602.1257 | 767.8713 | 497.2368 | 17.5469 | 1265.108
5.6597 | 994.8776 | -2.9515 | 602.2875 | 768.1004 | 497.4388 | 17.543 | 1265.5392
5.6634 | 993.6953 | -2.954 | 601.4264 | 767.0423 | 496.8477 | 17.5108 | 1263.8899
5.667 | 993.6119 | -2.9561 | 601.6974 | 767.2994 | 496.806 | 17.498 | 1264.1053
5.6705 | 993.9699 | -2.958 | 601.6548 | 767.3164 | 496.9849 | 17.4935 | 1264.3014
5.6739 | 993.1875 | -2.9597 | 601.5876 | 767.1189 | 496.5938 | 17.4694 | 1263.7126
5.6778 | 993.2921 | -2.9622 | 601.2165 | 766.7651 | 496.646 | 17.4591 | 1263.4112
5.6815 | 993.7908 | -2.9645 | 601.8766 | 767.5084 | 496.8954 | 17.4567 | 1264.4038
5.6851 | 993.9289 | -2.9664 | 601.9835 | 767.6384 | 496.9645 | 17.4481 | 1264.6028
5.6887 | 992.5039 | -2.9688 | 600.6819 | 766.0993 | 496.252 | 17.4119 | 1262.3512
5.6924 | 992.8827 | -2.9709 | 601.3529 | 766.8334 | 496.4414 | 17.4073 | 1263.2747
5.6959 | 993.1639 | -2.9732 | 601.3678 | 766.8952 | 496.582 | 17.4016 | 1263.4771
5.6995 | 992.3771 | -2.9751 | 601.5722 | 766.9683 | 496.1885 | 17.3766 | 1263.1569
5.7032 | 992.391 | -2.9772 | 601.0173 | 766.4158 | 496.1955 | 17.3657 | 1262.6113
5.7068 | 992.8958 | -2.9789 | 601.3133 | 766.7959 | 496.4479 | 17.3637 | 1263.2438
5.71 | 992.3317 | -2.9808 | 601.4291 | 766.8178 | 496.1659 | 17.3438 | 1262.9836
5.7141 | 992.4373 | -2.9831 | 601.3824 | 766.7886 | 496.2186 | 17.3335 | 1263.0073
5.7176 | 992.9383 | -2.9852 | 601.0412 | 766.5309 | 496.4691 | 17.3314 | 1263.0001
5.7212 | 993.3176 | -2.9873 | 601.395 | 766.9479 | 496.6588 | 17.3272 | 1263.6067
5.7248 | 992.0456 | -2.9892 | 601.1729 | 766.5138 | 496.0228 | 17.2941 | 1262.5366
5.7284 | 992.7402 | -2.9913 | 601.4984 | 766.9551 | 496.3701 | 17.2952 | 1263.3252
5.732 | 993.3662 | -2.993 | 602.0919 | 767.6529 | 496.6831 | 17.2954 | 1264.336
5.7357 | 992.4023 | -2.9956 | 600.9884 | 766.3887 | 496.2011 | 17.2676 | 1262.5899
5.7393 | 992.1731 | -2.9977 | 601.561 | 766.9232 | 496.0866 | 17.2526 | 1263.0097
5.7429 | 992.6253 | -2.9998 | 601.3133 | 766.7508 | 496.3126 | 17.2497 | 1263.0635
5.7465 | 991.7867 | -3.0021 | 600.9517 | 766.2495 | 495.8934 | 17.2242 | 1262.1428
5.7501 | 991.635 | -3.0038 | 601.2778 | 766.5503 | 495.8175 | 17.2108 | 1262.3678
5.7538 | 992.2538 | -3.0061 | 601.6887 | 767.0643 | 496.1269 | 17.2104 | 1263.1912
5.757 | 991.4487 | -3.008 | 601.024 | 766.2655 | 495.7244 | 17.187 | 1261.9898
5.7609 | 991.2354 | -3.0107 | 600.9673 | 766.1732 | 495.6177 | 17.1716 | 1261.7909
5.7647 | 991.6149 | -3.0126 | 600.9863 | 766.2554 | 495.8074 | 17.1671 | 1262.0629
5.7682 | 991.7032 | -3.0146 | 601.2599 | 766.5438 | 495.8516 | 17.1582 | 1262.3954
5.7718 | 990.8929 | -3.0165 | 600.6592 | 765.8081 | 495.4465 | 17.1333 | 1261.2545
5.7754 | 991.0309 | -3.0184 | 600.7289 | 765.9008 | 495.5155 | 17.1251 | 1261.4162
5.779 | 991.5332 | -3.0203 | 600.857 | 766.1125 | 495.7666 | 17.1231 | 1261.8791
5.7827 | 990.842 | -3.0224 | 600.7319 | 765.8722 | 495.421 | 17.1002 | 1261.2932
5.7863 | 990.98 | -3.0243 | 600.8326 | 765.9959 | 495.49 | 17.092 | 1261.4859
5.7899 | 991.5525 | -3.0264 | 601.2048 | 766.4635 | 495.7762 | 17.0911 | 1262.2398
5.7936 | 991.9288 | -3.0287 | 601.1528 | 766.4743 | 495.9644 | 17.0868 | 1262.4387
5.7971 | 990.266 | -3.031 | 600.5745 | 765.6188 | 495.133 | 17.0476 | 1260.7518
5.8007 | 990.5253 | -3.0329 | 600.5274 | 765.615 | 495.2627 | 17.0415 | 1260.8776
5.8043 | 991.0985 | -3.035 | 600.8422 | 766.0252 | 495.5492 | 17.0409 | 1261.5745
5.808 | 990.0694 | -3.0369 | 600.664 | 765.6756 | 495.0347 | 17.0123 | 1260.7103
5.8115 | 990.0102 | -3.0392 | 600.7651 | 765.7668 | 495.0051 | 17.001 | 1260.7719
5.8151 | 990.488 | -3.0411 | 600.8275 | 765.9088 | 495.244 | 16.9987 | 1261.1528
5.8185 | 989.6527 | -3.0433 | 600.6545 | 765.5967 | 494.8264 | 16.9744 | 1260.423
5.8224 | 989.418 | -3.0458 | 600.3593 | 765.2623 | 494.709 | 16.9591 | 1259.9713
5.8261 | 989.6765 | -3.0477 | 600.4844 | 765.4305 | 494.8383 | 16.9529 | 1260.2687
5.8297 | 990.1255 | -3.05 | 600.4615 | 765.4824 | 495.0627 | 16.95 | 1260.5452
5.8332 | 988.3917 | -3.0523 | 599.7502 | 764.4822 | 494.1959 | 16.91 | 1258.678
5.8369 | 988.8183 | -3.0544 | 600.3785 | 765.1815 | 494.4091 | 16.9068 | 1259.5907
5.8405 | 989.1495 | -3.0563 | 600.4152 | 765.2735 | 494.5748 | 16.9019 | 1259.8482
5.8441 | 988.119 | -3.0586 | 599.8292 | 764.5157 | 494.0595 | 16.8739 | 1258.5752
5.8477 | 988.1348 | -3.0605 | 599.8918 | 764.5809 | 494.0674 | 16.8636 | 1258.6483
5.8513 | 988.4918 | -3.0624 | 600.0984 | 764.847 | 494.2459 | 16.8596 | 1259.0929
5.8546 | 987.9527 | -3.0643 | 599.969 | 764.6277 | 493.9763 | 16.8407 | 1258.6041
5.8586 | 987.9835 | -3.0667 | 600.0339 | 764.6978 | 493.9917 | 16.8297 | 1258.6896
5.8622 | 988.5113 | -3.0684 | 600.3627 | 765.1145 | 494.2556 | 16.8285 | 1259.3702
5.8658 | 988.8656 | -3.0705 | 600.2929 | 765.1038 | 494.4328 | 16.8242 | 1259.5366
5.8694 | 987.3989 | -3.0728 | 599.8069 | 764.3733 | 493.6994 | 16.789 | 1258.0728
5.873 | 987.676 | -3.0753 | 599.6182 | 764.2309 | 493.838 | 16.7833 | 1258.0689
5.8767 | 987.5669 | -3.0776 | 599.5309 | 764.1254 | 493.7835 | 16.771 | 1257.9088
5.8802 | 986.7608 | -3.0793 | 599.2762 | 763.7363 | 493.3804 | 16.7471 | 1257.1167
5.8838 | 986.8241 | -3.0814 | 599.1739 | 763.6445 | 493.412 | 16.738 | 1257.0566
5.8874 | 987.1317 | -3.0833 | 599.8989 | 764.4208 | 493.5658 | 16.733 | 1257.9867
5.8912 | 987.9909 | -3.0855 | 599.7752 | 764.4404 | 493.9955 | 16.7368 | 1258.4358
5.8947 | 986.1638 | -3.0876 | 599.8557 | 764.2163 | 493.0819 | 16.6959 | 1257.2982
5.8983 | 986.5378 | -3.0901 | 599.0692 | 763.4922 | 493.2689 | 16.6919 | 1256.7611
5.9019 | 986.7296 | -3.0914 | 599.5179 | 763.9728 | 493.3648 | 16.685 | 1257.3376
5.9055 | 985.8923 | -3.0939 | 598.7788 | 763.0941 | 492.9461 | 16.6607 | 1256.0403
5.9092 | 986.1237 | -3.096 | 599.3197 | 763.6736 | 493.0618 | 16.6542 | 1256.7355
5.9127 | 986.361 | -3.0977 | 599.3837 | 763.7772 | 493.1805 | 16.6483 | 1256.9577
5.9164 | 987.3723 | -3.0994 | 599.7719 | 764.334 | 493.6862 | 16.6551 | 1258.0201
5.92 | 985.8819 | -3.1017 | 598.8591 | 763.1727 | 492.9409 | 16.6197 | 1256.1137
5.9235 | 985.9701 | -3.1038 | 599.0542 | 763.3826 | 492.9851 | 16.6113 | 1256.3676
5.9273 | 986.6582 | -3.1063 | 598.9384 | 763.3814 | 493.3291 | 16.6125 | 1256.7105
5.9308 | 985.0271 | -3.1082 | 598.7503 | 762.9214 | 492.5135 | 16.575 | 1255.435
5.9345 | 985.6208 | -3.1104 | 598.7186 | 762.9887 | 492.8104 | 16.5748 | 1255.7991
5.9381 | 985.6616 | -3.1123 | 598.695 | 762.9719 | 492.8308 | 16.5655 | 1255.8027
5.9414 | 984.7588 | -3.1144 | 598.5551 | 762.6816 | 492.3794 | 16.5411 | 1255.061
5.9453 | 984.7923 | -3.1167 | 598.4319 | 762.5639 | 492.3961 | 16.5307 | 1254.9601
5.9489 | 984.81 | -3.1184 | 598.9374 | 763.0724 | 492.405 | 16.5209 | 1255.4773
5.9525 | 985.896 | -3.12 | 598.7889 | 763.1049 | 492.948 | 16.5292 | 1256.0529
5.9561 | 984.452 | -3.1226 | 598.3021 | 762.3774 | 492.226 | 16.495 | 1254.6034
5.9598 | 984.4679 | -3.1245 | 598.5864 | 762.6643 | 492.2339 | 16.4852 | 1254.8983
5.9635 | 985.3548 | -3.1264 | 598.8326 | 763.0584 | 492.6774 | 16.4898 | 1255.7358
5.967 | 983.8411 | -3.1289 | 598.7416 | 762.7151 | 491.9205 | 16.4547 | 1254.6357
5.9707 | 983.9997 | -3.131 | 598.0307 | 762.0306 | 491.9998 | 16.4471 | 1254.0305
5.9743 | 984.184 | -3.1331 | 598.1929 | 762.2236 | 492.092 | 16.4403 | 1254.3156
5.9779 | 984.6866 | -3.1348 | 598.5638 | 762.6782 | 492.3433 | 16.4389 | 1255.0215
5.9814 | 983.2935 | -3.1372 | 598.0311 | 761.9134 | 491.6468 | 16.4058 | 1253.5601
5.985 | 983.286 | -3.1391 | 598.1012 | 761.9822 | 491.643 | 16.3958 | 1253.6252
5.9887 | 984.2254 | -3.1407 | 598.6145 | 762.6521 | 492.1127 | 16.4015 | 1254.7648
5.9922 | 983.028 | -3.1429 | 598.1238 | 761.9618 | 491.514 | 16.3718 | 1253.4758
5.9959 | 983.0179 | -3.145 | 598.0686 | 761.905 | 491.509 | 16.3616 | 1253.4139
5.9995 | 983.4695 | -3.1469 | 598.4231 | 762.3346 | 491.7347 | 16.3592 | 1254.0694
6.0028 | 982.5236 | -3.1487 | 598.0017 | 761.7556 | 491.2618 | 16.3347 | 1253.0174
6.0068 | 983.3094 | -3.1506 | 598.4513 | 762.3362 | 491.6547 | 16.3367 | 1253.9909
6.0104 | 983.2238 | -3.153 | 598.1545 | 762.0251 | 491.6119 | 16.3255 | 1253.637
6.0139 | 983.7045 | -3.1545 | 598.8522 | 762.803 | 491.8523 | 16.324 | 1254.6552
6.0176 | 982.5777 | -3.157 | 597.8625 | 761.6254 | 491.2888 | 16.2954 | 1252.9143
6.0212 | 982.5925 | -3.1591 | 598.3806 | 762.146 | 491.2962 | 16.2859 | 1253.4423
6.0248 | 983.2392 | -3.1608 | 598.3592 | 762.2324 | 491.6196 | 16.2868 | 1253.852
6.028 | 982.2677 | -3.1627 | 598.0015 | 761.7128 | 491.1339 | 16.262 | 1252.8466
6.032 | 982.4965 | -3.1648 | 598.1795 | 761.9289 | 491.2482 | 16.2551 | 1253.1772
6.0357 | 982.9936 | -3.1669 | 598.2606 | 762.0929 | 491.4968 | 16.2534 | 1253.5897
6.0393 | 983.373 | -3.1688 | 598.5415 | 762.437 | 491.6865 | 16.25 | 1254.1235
6.043 | 982.1491 | -3.1713 | 597.8225 | 761.514 | 491.0745 | 16.2197 | 1252.5886
6.0465 | 981.7275 | -3.1736 | 597.7323 | 761.3535 | 490.8637 | 16.2034 | 1252.2173
6.0501 | 981.8167 | -3.1755 | 597.3522 | 760.9883 | 490.9083 | 16.1953 | 1251.8967
6.0537 | 980.8653 | -3.1774 | 597.2662 | 760.7437 | 490.4326 | 16.1698 | 1251.1764
6.0573 | 980.9787 | -3.1793 | 597.0464 | 760.5428 | 490.4893 | 16.1621 | 1251.0322
6.061 | 981.6207 | -3.1813 | 597.7469 | 761.3503 | 490.8103 | 16.1628 | 1252.1607
6.0645 | 982.1494 | -3.1829 | 598.1601 | 761.8517 | 491.0747 | 16.1621 | 1252.9264
6.0681 | 980.8587 | -3.185 | 597.526 | 761.0024 | 490.4293 | 16.1313 | 1251.4318
6.0718 | 981.4039 | -3.187 | 597.6029 | 761.1702 | 490.7019 | 16.1304 | 1251.8722
6.0754 | 981.7366 | -3.1888 | 598.0759 | 761.6987 | 490.8683 | 16.1264 | 1252.567
6.0791 | 980.7559 | -3.1912 | 597.5958 | 761.0552 | 490.378 | 16.1006 | 1251.4331
6.0826 | 980.555 | -3.1931 | 597.4387 | 760.8645 | 490.2775 | 16.0878 | 1251.142
6.0862 | 980.9844 | -3.1948 | 597.5588 | 761.0562 | 490.4922 | 16.0854 | 1251.5484
6.0895 | 980.5466 | -3.1966 | 597.4664 | 760.8908 | 490.2733 | 16.0695 | 1251.1641
6.0934 | 980.5094 | -3.1986 | 597.2327 | 760.6509 | 490.2547 | 16.0585 | 1250.9056
6.0972 | 981.2477 | -3.2007 | 597.6411 | 761.1823 | 490.6238 | 16.0608 | 1251.8062
6.1007 | 981.5997 | -3.203 | 597.5403 | 761.1403 | 490.7999 | 16.0574 | 1251.9401
6.1043 | 980.1665 | -3.2049 | 597.0072 | 760.3682 | 490.0832 | 16.0245 | 1250.4515
6.108 | 980.6649 | -3.2068 | 597.2545 | 760.6986 | 490.3324 | 16.0229 | 1251.0311
6.1116 | 981.1423 | -3.2085 | 598.1819 | 761.7057 | 490.5712 | 16.0213 | 1252.2768
6.1152 | 980.2589 | -3.211 | 597.4051 | 760.7815 | 490.1294 | 15.9973 | 1250.911
6.1189 | 980.0573 | -3.2129 | 596.9235 | 760.2664 | 490.0287 | 15.9845 | 1250.295
6.1224 | 980.1919 | -3.2152 | 597.0493 | 760.4146 | 490.0959 | 15.9775 | 1250.5106
6.126 | 980.7168 | -3.2169 | 597.2176 | 760.6704 | 490.3584 | 15.9766 | 1251.0288
6.1296 | 979.2081 | -3.2192 | 597.0319 | 760.2333 | 489.6041 | 15.9426 | 1249.8373
6.1332 | 979.5845 | -3.2213 | 596.8118 | 760.0758 | 489.7922 | 15.9393 | 1249.8681
6.1368 | 979.8426 | -3.2232 | 596.923 | 760.2301 | 489.9213 | 15.9342 | 1250.1514
6.1405 | 978.6975 | -3.2253 | 596.5918 | 759.7081 | 489.3488 | 15.9061 | 1249.0568
6.1442 | 978.8799 | -3.2273 | 596.7069 | 759.8536 | 489.44 | 15.8994 | 1249.2935
6.1477 | 979.1388 | -3.2292 | 597.0213 | 760.2111 | 489.5694 | 15.8945 | 1249.7805
6.151 | 978.6756 | -3.2311 | 596.414 | 759.5266 | 489.3378 | 15.8785 | 1248.8644
6.1549 | 978.5159 | -3.2334 | 596.6253 | 759.7112 | 489.2579 | 15.8657 | 1248.9692
6.1585 | 978.6756 | -3.2355 | 596.3042 | 759.4168 | 489.3378 | 15.8591 | 1248.7546
6.1622 | 979.2683 | -3.2376 | 597.1749 | 760.3863 | 489.6342 | 15.8592 | 1250.0204
6.1657 | 977.7631 | -3.2397 | 596.201 | 759.1616 | 488.8816 | 15.8257 | 1248.0431
6.1694 | 978.3083 | -3.2418 | 596.5327 | 759.584 | 489.1541 | 15.8252 | 1248.7382
6.173 | 978.3483 | -3.2437 | 596.7947 | 759.8528 | 489.1742 | 15.8165 | 1249.0269
6.1762 | 977.3057 | -3.2458 | 596.0882 | 758.9725 | 488.6529 | 15.7915 | 1247.6253
6.1803 | 977.6532 | -3.2479 | 596.2666 | 759.2088 | 488.8266 | 15.7867 | 1248.0354
6.1838 | 977.7182 | -3.2498 | 595.9754 | 758.9284 | 488.8591 | 15.7787 | 1247.7875
6.1875 | 978.7217 | -3.2519 | 596.5323 | 759.6525 | 489.3608 | 15.7856 | 1249.0134
6.1911 | 976.899 | -3.2543 | 595.691 | 758.5075 | 488.4495 | 15.747 | 1246.957
6.1946 | 977.0623 | -3.256 | 596.0505 | 758.8943 | 488.5312 | 15.7405 | 1247.4254
6.1983 | 977.8521 | -3.2578 | 596.0717 | 759.0471 | 488.9261 | 15.744 | 1247.9731
6.2019 | 976.7089 | -3.2598 | 595.9718 | 758.7567 | 488.3545 | 15.7165 | 1247.1111
6.2055 | 977.1109 | -3.2617 | 596.087 | 758.9388 | 488.5554 | 15.7137 | 1247.4943
6.2092 | 977.318 | -3.2638 | 596.1823 | 759.0686 | 488.659 | 15.7078 | 1247.7276
6.2127 | 977.7213 | -3.2657 | 596.0095 | 758.9631 | 488.8607 | 15.7055 | 1247.8237
6.2164 | 976.308 | -3.2682 | 595.9939 | 758.7119 | 488.154 | 15.6733 | 1246.8659
6.22 | 976.0612 | -3.2699 | 595.9378 | 758.6147 | 488.0306 | 15.6603 | 1246.6453
6.2236 | 977.0659 | -3.2718 | 596.3999 | 759.2443 | 488.533 | 15.6673 | 1247.7772
6.2273 | 975.5349 | -3.2741 | 595.7796 | 758.3687 | 487.7674 | 15.6335 | 1246.1362
6.2309 | 975.5516 | -3.276 | 596.2048 | 758.7967 | 487.7758 | 15.6248 | 1246.5725
6.2344 | 976.1229 | -3.2779 | 595.9214 | 758.6086 | 488.0615 | 15.625 | 1246.67
6.2377 | 975.1317 | -3.2796 | 595.7354 | 758.2574 | 487.5659 | 15.6009 | 1245.8232
6.2417 | 975.4545 | -3.2819 | 595.6256 | 758.2014 | 487.7273 | 15.5962 | 1245.9286
6.2453 | 975.5187 | -3.2838 | 595.704 | 758.2905 | 487.7594 | 15.5881 | 1246.0498
6.2489 | 975.7247 | -3.2861 | 595.377 | 757.9977 | 487.8623 | 15.5825 | 1245.8601
6.2526 | 974.5087 | -3.2882 | 594.9415 | 757.3596 | 487.2543 | 15.5538 | 1244.614
6.2562 | 974.5755 | -3.2899 | 595.1636 | 757.5928 | 487.2877 | 15.5459 | 1244.8806
6.2598 | 975.1448 | -3.292 | 595.4376 | 757.9617 | 487.5724 | 15.5461 | 1245.5341
6.263 | 973.8379 | -3.2941 | 595.0419 | 757.3482 | 486.9189 | 15.5173 | 1244.2672
6.267 | 973.8724 | -3.2962 | 595.4631 | 757.7752 | 486.9362 | 15.5079 | 1244.7114
6.2706 | 974.4945 | -3.2977 | 595.465 | 757.8808 | 487.2473 | 15.5088 | 1245.128
6.2742 | 974.9921 | -3.2998 | 595.7395 | 758.2382 | 487.4961 | 15.5081 | 1245.7342
6.2778 | 973.8497 | -3.3019 | 595.0269 | 757.3351 | 486.9248 | 15.4809 | 1244.26
6.2815 | 974.0326 | -3.3039 | 594.9819 | 757.3207 | 487.0163 | 15.4748 | 1244.337
6.285 | 974.3615 | -3.306 | 595.1673 | 757.5608 | 487.1807 | 15.4714 | 1244.7416
6.2888 | 973.0973 | -3.3081 | 594.5069 | 756.6897 | 486.5486 | 15.4419 | 1243.2384
6.2923 | 973.1845 | -3.3102 | 594.6051 | 756.8026 | 486.5923 | 15.4345 | 1243.3948
6.2959 | 973.4904 | -3.3121 | 594.7678 | 757.0162 | 486.7452 | 15.4306 | 1243.7614
6.2995 | 974.0147 | -3.3138 | 594.9051 | 757.2409 | 487.0074 | 15.4302 | 1244.2482
6.3031 | 972.7541 | -3.3157 | 594.8088 | 756.9345 | 486.3771 | 15.4012 | 1243.3115
6.3067 | 973.1304 | -3.3178 | 594.791 | 756.9794 | 486.5652 | 15.3985 | 1243.5446
6.3104 | 973.7244 | -3.3197 | 595.1212 | 757.4086 | 486.8622 | 15.399 | 1244.2708
6.3139 | 972.7038 | -3.3218 | 594.5616 | 756.6789 | 486.3519 | 15.3741 | 1243.0308
6.3175 | 972.6242 | -3.3237 | 594.9571 | 757.0611 | 486.3121 | 15.3641 | 1243.3732
6.3211 | 973.0263 | -3.3256 | 595.0408 | 757.2118 | 486.5131 | 15.3618 | 1243.725
6.3245 | 972.273 | -3.3277 | 594.4414 | 756.4869 | 486.1365 | 15.3417 | 1242.6234
6.3284 | 972.0934 | -3.3296 | 594.4969 | 756.5125 | 486.0467 | 15.3293 | 1242.5592
6.3321 | 972.8069 | -3.3315 | 594.8627 | 756.9971 | 486.4034 | 15.3316 | 1243.4006
6.3357 | 972.9903 | -3.3336 | 594.6547 | 756.8198 | 486.4952 | 15.3258 | 1243.3149
6.3393 | 971.659 | -3.3355 | 594.2203 | 756.1635 | 485.8295 | 15.2962 | 1241.993
6.3429 | 972.1073 | -3.3376 | 594.7259 | 756.7437 | 486.0536 | 15.2946 | 1242.7974
6.3465 | 972.3194 | -3.3391 | 594.9362 | 756.9894 | 486.1597 | 15.2891 | 1243.1491
6.3498 | 971.667 | -3.3408 | 594.585 | 756.5295 | 485.8335 | 15.2709 | 1242.363
6.3537 | 971.605 | -3.3431 | 594.3684 | 756.3026 | 485.8025 | 15.2607 | 1242.1051
6.3573 | 971.7378 | -3.3454 | 594.3315 | 756.2878 | 485.8689 | 15.254 | 1242.1567
6.361 | 972.2351 | -3.3473 | 594.5639 | 756.603 | 486.1175 | 15.2531 | 1242.7206
6.3645 | 970.6138 | -3.3494 | 594.7405 | 756.5095 | 485.3069 | 15.219 | 1241.8164
6.3682 | 971.1333 | -3.3515 | 594.7427 | 756.5983 | 485.5667 | 15.2185 | 1242.1649
6.3718 | 971.3677 | -3.3532 | 594.6334 | 756.528 | 485.6838 | 15.2134 | 1242.2119
6.375 | 970.4025 | -3.3551 | 594.3285 | 756.0623 | 485.2013 | 15.1908 | 1241.2635
6.379 | 970.5316 | -3.3574 | 594.3631 | 756.1184 | 485.2658 | 15.1832 | 1241.3842
6.3827 | 970.544 | -3.3596 | 593.9773 | 755.7346 | 485.272 | 15.1748 | 1241.0066
6.3863 | 971.3334 | -3.3612 | 594.2949 | 756.1838 | 485.6667 | 15.1784 | 1241.8505
6.3899 | 969.6388 | -3.3634 | 593.4561 | 755.0626 | 484.8194 | 15.1434 | 1239.882
6.3934 | 969.847 | -3.3655 | 593.5476 | 755.1888 | 484.9235 | 15.1384 | 1240.1123
6.3971 | 970.3433 | -3.3674 | 593.9569 | 755.6808 | 485.1717 | 15.1373 | 1240.8524
6.4008 | 969.0589 | -3.3695 | 593.3173 | 754.8272 | 484.5295 | 15.1086 | 1239.3566
6.4043 | 969.4828 | -3.3716 | 593.4653 | 755.0458 | 484.7414 | 15.1068 | 1239.7872
6.4079 | 969.3776 | -3.3737 | 593.115 | 754.6779 | 484.6888 | 15.0967 | 1239.3667
6.4115 | 969.8549 | -3.3752 | 593.485 | 755.1274 | 484.9274 | 15.0957 | 1240.0549
6.4151 | 968.6411 | -3.3775 | 593.4769 | 754.9171 | 484.3206 | 15.0682 | 1239.2376
6.4188 | 968.5815 | -3.3798 | 592.9933 | 754.4236 | 484.2908 | 15.0587 | 1238.7143
6.4224 | 969.3935 | -3.3815 | 593.5255 | 755.091 | 484.6967 | 15.063 | 1239.7878
6.426 | 968.0125 | -3.3838 | 593.0296 | 754.365 | 484.0062 | 15.0331 | 1238.3713
6.4295 | 968.2715 | -3.3855 | 593.1284 | 754.507 | 484.1358 | 15.0288 | 1238.6427
6.4333 | 968.7213 | -3.3872 | 593.6361 | 755.0896 | 484.3606 | 15.0271 | 1239.4503
6.4365 | 967.6585 | -3.3893 | 593.345 | 754.6215 | 483.8293 | 15.003 | 1238.4507
6.4405 | 968.0278 | -3.3916 | 592.84 | 754.178 | 484.0139 | 14.9994 | 1238.1919
6.4441 | 967.8775 | -3.3933 | 593.0698 | 754.3827 | 483.9387 | 14.9886 | 1238.3215
6.4477 | 968.3767 | -3.395 | 593.509 | 754.9052 | 484.1884 | 14.988 | 1239.0935
6.4514 | 967.5242 | -3.3973 | 593.5923 | 754.8463 | 483.7621 | 14.9663 | 1238.6084
6.4549 | 967.4217 | -3.3992 | 592.9978 | 754.2347 | 483.7108 | 14.9566 | 1237.9456
6.4585 | 967.9904 | -3.4011 | 593.2706 | 754.6023 | 483.9952 | 14.957 | 1238.5975
6.4617 | 967.1274 | -3.4024 | 593.0676 | 754.2555 | 483.5637 | 14.9362 | 1237.8192
6.4657 | 967.2341 | -3.4045 | 592.8494 | 754.055 | 483.617 | 14.9286 | 1237.6721
6.4695 | 967.8019 | -3.4064 | 593.38 | 754.6804 | 483.901 | 14.9287 | 1238.5813
6.473 | 968.2529 | -3.4081 | 593.0468 | 754.4223 | 484.1265 | 14.9275 | 1238.5487
6.4767 | 967.2566 | -3.4104 | 593.0197 | 754.2291 | 483.6283 | 14.9037 | 1237.8574
6.4802 | 967.13 | -3.4123 | 592.7839 | 753.9722 | 483.565 | 14.8936 | 1237.5372
6.4838 | 967.2652 | -3.4144 | 593.033 | 754.2439 | 483.6326 | 14.8875 | 1237.8765
6.4874 | 965.9844 | -3.4163 | 592.3039 | 753.3013 | 482.9922 | 14.8594 | 1236.2935
6.491 | 966.0511 | -3.418 | 592.2622 | 753.2708 | 483.0256 | 14.8522 | 1236.2963
6.4947 | 966.907 | -3.4199 | 592.4126 | 753.5638 | 483.4535 | 14.8569 | 1237.0173
6.4983 | 967.1417 | -3.4216 | 592.678 | 753.8682 | 483.5708 | 14.8523 | 1237.4391
6.5018 | 965.8147 | -3.4235 | 592.0813 | 753.0505 | 482.9074 | 14.8239 | 1235.9578
6.5056 | 966.2873 | -3.4252 | 592.345 | 753.3928 | 483.1436 | 14.8225 | 1236.5365
6.5092 | 966.8581 | -3.4269 | 592.6572 | 753.8002 | 483.429 | 14.8231 | 1237.2293
6.5128 | 966.0329 | -3.429 | 592.4249 | 753.4304 | 483.0165 | 14.8023 | 1236.4468
6.5163 | 965.9502 | -3.4313 | 592.1742 | 753.1659 | 482.9751 | 14.7929 | 1236.141
6.52 | 966.1619 | -3.4328 | 592.43 | 753.4569 | 483.0809 | 14.7879 | 1236.5379
6.5236 | 966.825 | -3.4349 | 592.877 | 754.0145 | 483.4125 | 14.79 | 1237.427
6.5272 | 965.3298 | -3.4368 | 592.2084 | 753.0967 | 482.6649 | 14.7589 | 1235.7616
6.5309 | 965.8251 | -3.4387 | 592.4382 | 753.4091 | 482.9126 | 14.7581 | 1236.3216
6.5344 | 966.2027 | -3.4406 | 592.834 | 753.8677 | 483.1013 | 14.756 | 1236.9691
6.538 | 964.8464 | -3.4431 | 591.807 | 752.6147 | 482.4232 | 14.7271 | 1235.0379
6.5417 | 964.812 | -3.4452 | 592.084 | 752.886 | 482.406 | 14.7182 | 1235.292
6.5453 | 964.8254 | -3.4475 | 591.8088 | 752.613 | 482.4127 | 14.7104 | 1235.0257
6.5485 | 963.8393 | -3.4492 | 591.3844 | 752.0243 | 481.9197 | 14.6879 | 1233.9439
6.5525 | 963.5869 | -3.4513 | 591.2427 | 751.8405 | 481.7934 | 14.6753 | 1233.634
6.5561 | 963.9904 | -3.4528 | 591.8529 | 752.518 | 481.9952 | 14.6733 | 1234.5132
6.5597 | 964.751 | -3.4547 | 592.0164 | 752.8082 | 482.3755 | 14.6768 | 1235.1837
6.5633 | 963.1074 | -3.4571 | 591.56 | 752.0779 | 481.5537 | 14.6438 | 1233.6316
6.5669 | 963.5349 | -3.4587 | 591.5363 | 752.1255 | 481.7675 | 14.6422 | 1233.8929
6.5705 | 963.7198 | -3.4606 | 591.3839 | 752.0039 | 481.8599 | 14.637 | 1233.8638
6.5738 | 962.7341 | -3.4623 | 592.0974 | 752.5531 | 481.3671 | 14.6147 | 1233.9201
6.5778 | 963.1286 | -3.4644 | 591.4523 | 751.9737 | 481.5643 | 14.6118 | 1233.538
6.5814 | 963.4128 | -3.4659 | 591.6303 | 752.1991 | 481.7064 | 14.6082 | 1233.9055
6.585 | 964.1963 | -3.4678 | 592.0934 | 752.7927 | 482.0981 | 14.612 | 1234.8909
6.5886 | 962.7266 | -3.4697 | 591.4309 | 751.8853 | 481.3633 | 14.5817 | 1233.2486
6.5922 | 963.0587 | -3.4712 | 592.0467 | 752.5565 | 481.5294 | 14.5788 | 1234.0858
6.5959 | 963.6922 | -3.4737 | 591.5923 | 752.2077 | 481.8461 | 14.5802 | 1234.0538
6.5994 | 962.1258 | -3.4758 | 591.2756 | 751.6299 | 481.0629 | 14.5487 | 1232.6928
6.6031 | 962.6232 | -3.4775 | 591.3344 | 751.7716 | 481.3116 | 14.5482 | 1233.0832
6.6067 | 962.6376 | -3.4796 | 591.4396 | 751.8792 | 481.3188 | 14.5404 | 1233.198
6.6103 | 963.0895 | -3.4811 | 591.5117 | 752.0267 | 481.5448 | 14.5394 | 1233.5714
6.614 | 962.0733 | -3.4832 | 591.3642 | 751.7097 | 481.0366 | 14.516 | 1232.7464
6.6175 | 962.3299 | -3.4851 | 591.0771 | 751.4654 | 481.1649 | 14.512 | 1232.6304
6.6212 | 962.7277 | -3.4872 | 591.2608 | 751.7155 | 481.3639 | 14.51 | 1233.0793
6.6248 | 961.4027 | -3.4891 | 590.9431 | 751.1768 | 480.7013 | 14.4822 | 1231.8782
6.6283 | 961.5874 | -3.491 | 590.8495 | 751.1141 | 480.7937 | 14.4771 | 1231.9078
6.632 | 962.0348 | -3.4929 | 591.3176 | 751.6567 | 481.0174 | 14.4759 | 1232.6741
6.6356 | 962.4104 | -3.4948 | 591.0892 | 751.4909 | 481.2052 | 14.4736 | 1232.6961
6.6392 | 960.9863 | -3.4971 | 590.8222 | 750.9865 | 480.4931 | 14.4444 | 1231.4797
6.6429 | 961.1001 | -3.4988 | 590.7228 | 750.9061 | 480.55 | 14.4381 | 1231.4562
6.6464 | 961.2376 | -3.5007 | 590.6197 | 750.826 | 480.6188 | 14.4326 | 1231.4448
6.6501 | 960.223 | -3.5026 | 590.539 | 750.5762 | 480.1115 | 14.4093 | 1230.6877
6.6536 | 960.2904 | -3.5043 | 590.7181 | 750.7665 | 480.1452 | 14.4027 | 1230.9117
6.6573 | 961.2622 | -3.5064 | 590.8096 | 751.02 | 480.6311 | 14.4092 | 1231.6511
6.6606 | 960.0357 | -3.5085 | 590.1119 | 750.1178 | 480.0178 | 14.3838 | 1230.1357
6.6646 | 959.9985 | -3.5106 | 590.2468 | 750.2466 | 479.9993 | 14.3746 | 1230.2458
6.6681 | 960.0581 | -3.513 | 590.1462 | 750.1559 | 480.0291 | 14.3678 | 1230.1849
6.6717 | 960.1008 | -3.5147 | 590.4258 | 750.4426 | 480.0504 | 14.3607 | 1230.493
6.6754 | 959.0617 | -3.5168 | 589.7921 | 749.6358 | 479.5309 | 14.3373 | 1229.1666
6.679 | 959.0079 | -3.5185 | 590.8276 | 750.6623 | 479.504 | 14.3287 | 1230.1662
6.6826 | 959.3122 | -3.5204 | 590.0684 | 749.9538 | 479.6561 | 14.3256 | 1229.6099
6.6859 | 958.6397 | -3.5222 | 589.6982 | 749.4715 | 479.3199 | 14.3085 | 1228.7913
6.6899 | 958.7463 | -3.5242 | 589.896 | 749.687 | 479.3731 | 14.3015 | 1229.0602
6.6935 | 959.0727 | -3.5263 | 590.1504 | 749.9959 | 479.5364 | 14.2987 | 1229.5322
6.6971 | 959.1633 | -3.528 | 590.0147 | 749.8752 | 479.5816 | 14.2924 | 1229.4569
6.7006 | 957.9117 | -3.5299 | 589.7631 | 749.4151 | 478.9559 | 14.2661 | 1228.3709
6.7044 | 958.4334 | -3.5315 | 590.0518 | 749.7907 | 479.2167 | 14.266 | 1229.0074
6.7079 | 959.0248 | -3.5334 | 590.0896 | 749.9271 | 479.5124 | 14.2672 | 1229.4395
6.7115 | 958.2281 | -3.5353 | 589.4906 | 749.1953 | 479.1141 | 14.2477 | 1228.3093
6.7151 | 958.2195 | -3.5374 | 589.5886 | 749.2918 | 479.1097 | 14.24 | 1228.4016
6.7187 | 958.4997 | -3.5393 | 589.8482 | 749.5981 | 479.2498 | 14.2366 | 1228.848
6.7224 | 959.2365 | -3.5408 | 590.2064 | 750.0791 | 479.6182 | 14.2396 | 1229.6974
6.726 | 957.8401 | -3.5429 | 589.3268 | 748.9669 | 478.9201 | 14.2113 | 1227.8869
6.7296 | 958.4323 | -3.5446 | 589.5533 | 749.2921 | 479.2162 | 14.2124 | 1228.5082
6.7332 | 958.7363 | -3.5465 | 589.8533 | 749.6427 | 479.3682 | 14.2094 | 1229.0108
6.7368 | 957.6273 | -3.5486 | 589.4504 | 749.0549 | 478.8136 | 14.1854 | 1227.8686
6.7405 | 957.9812 | -3.5501 | 589.8109 | 749.4744 | 478.9906 | 14.1828 | 1228.465
6.7441 | 958.1382 | -3.5524 | 589.3203 | 749.01 | 479.0691 | 14.1776 | 1228.0791
6.7477 | 958.8026 | -3.5541 | 589.7692 | 749.5696 | 479.4013 | 14.1799 | 1228.9709
6.7512 | 957.0977 | -3.556 | 589.168 | 748.6842 | 478.5488 | 14.1471 | 1227.2331
6.7548 | 957.4973 | -3.5579 | 589.3971 | 748.98 | 478.7487 | 14.1456 | 1227.7286
6.7585 | 958.2559 | -3.5596 | 589.7564 | 749.4657 | 479.1279 | 14.149 | 1228.5937
6.7622 | 956.8817 | -3.5619 | 589.3523 | 748.8326 | 478.4409 | 14.121 | 1227.2734
6.7658 | 957.1157 | -3.5636 | 589.532 | 749.0512 | 478.5578 | 14.117 | 1227.6091
6.7693 | 957.1088 | -3.5655 | 589.5626 | 749.0807 | 478.5544 | 14.1095 | 1227.6351
6.7726 | 956.2484 | -3.567 | 588.851 | 748.2257 | 478.1242 | 14.09 | 1226.3499
6.7766 | 956.6428 | -3.5689 | 589.1098 | 748.5503 | 478.3214 | 14.0874 | 1226.8717
6.7801 | 956.6331 | -3.5712 | 589.2749 | 748.7137 | 478.3165 | 14.0799 | 1227.0303
6.7838 | 957.2947 | -3.5731 | 589.2031 | 748.7523 | 478.6474 | 14.0821 | 1227.3996
6.7874 | 955.4235 | -3.575 | 588.3148 | 747.552 | 477.7117 | 14.0471 | 1225.2638
6.791 | 955.2725 | -3.5769 | 588.4959 | 747.7079 | 477.6362 | 14.0374 | 1225.3442
6.7947 | 955.8873 | -3.5786 | 588.7442 | 748.0588 | 477.9437 | 14.0387 | 1226.0024
6.798 | 954.93 | -3.5803 | 588.7213 | 747.8763 | 477.465 | 14.018 | 1225.3413
6.8019 | 955.3974 | -3.5822 | 588.6444 | 747.8773 | 477.6987 | 14.0167 | 1225.576
6.8056 | 955.4615 | -3.5841 | 588.7006 | 747.9441 | 477.7307 | 14.0102 | 1225.6749
6.8091 | 956.104 | -3.5856 | 589.1057 | 748.4564 | 478.052 | 14.0124 | 1226.5084
6.8128 | 955.1143 | -3.5877 | 588.4946 | 747.6804 | 477.5572 | 13.9902 | 1225.2375
6.8164 | 954.9863 | -3.5898 | 588.1825 | 747.3468 | 477.4931 | 13.981 | 1224.84
6.8199 | 955.6722 | -3.5917 | 588.8209 | 748.0996 | 477.8361 | 13.9837 | 1225.9357
6.8235 | 954.0631 | -3.5938 | 588.1259 | 747.1364 | 477.0315 | 13.9528 | 1224.168
6.8272 | 954.0078 | -3.5957 | 588.1075 | 747.1088 | 477.0039 | 13.9445 | 1224.1127
6.8309 | 954.2861 | -3.5976 | 588.2041 | 747.2518 | 477.1431 | 13.941 | 1224.3948
6.8345 | 954.8799 | -3.5991 | 588.5902 | 747.7368 | 477.4399 | 13.9424 | 1225.1768
6.838 | 953.9655 | -3.601 | 588.2475 | 747.2417 | 476.9827 | 13.9217 | 1224.2245
6.8417 | 954.0075 | -3.6027 | 588.2735 | 747.2747 | 477.0037 | 13.9149 | 1224.2785
6.8452 | 954.4808 | -3.6045 | 588.4967 | 747.5768 | 477.2404 | 13.9147 | 1224.8172
6.8489 | 953.6349 | -3.6066 | 588.3729 | 747.3121 | 476.8175 | 13.8948 | 1224.1295
6.8524 | 953.5334 | -3.6085 | 588.2842 | 747.2064 | 476.7667 | 13.8862 | 1223.9731
6.8561 | 954.0255 | -3.6105 | 588.4885 | 747.4927 | 477.0127 | 13.886 | 1224.5055
6.8597 | 954.1636 | -3.6123 | 588.4811 | 747.5084 | 477.0818 | 13.8807 | 1224.5902
6.8633 | 952.8192 | -3.6142 | 588.1492 | 746.9524 | 476.4096 | 13.8538 | 1223.362
6.867 | 953.2926 | -3.6157 | 588.2373 | 747.1194 | 476.6463 | 13.8533 | 1223.7657
6.8705 | 953.9338 | -3.6172 | 588.5677 | 747.5567 | 476.9669 | 13.8554 | 1224.5236
6.8743 | 952.969 | -3.6193 | 588.2215 | 747.0497 | 476.4845 | 13.8339 | 1223.5342
6.8778 | 953.1521 | -3.6214 | 588.1898 | 747.0485 | 476.5761 | 13.8295 | 1223.6245
6.8814 | 953.2179 | -3.6231 | 588.4809 | 747.3506 | 476.609 | 13.8231 | 1223.9595
6.8846 | 952.2346 | -3.6252 | 587.4858 | 746.1916 | 476.1173 | 13.8024 | 1222.3089
6.8886 | 952.081 | -3.6271 | 587.6905 | 746.3707 | 476.0405 | 13.7922 | 1222.4112
6.8922 | 952.5525 | -3.6288 | 588.6515 | 747.4102 | 476.2762 | 13.7918 | 1223.6865
6.8958 | 952.9787 | -3.6303 | 588.2764 | 747.1061 | 476.4893 | 13.7908 | 1223.5955
6.8995 | 952.015 | -3.6324 | 588.3652 | 747.0344 | 476.0075 | 13.7695 | 1223.0419
6.9031 | 952.2955 | -3.6341 | 587.6032 | 746.3192 | 476.1478 | 13.7663 | 1222.4669
6.9068 | 952.4789 | -3.636 | 588.995 | 747.7414 | 476.2394 | 13.7617 | 1223.9809
6.91 | 951.8327 | -3.6377 | 587.4818 | 746.1205 | 475.9163 | 13.7458 | 1222.0369
6.914 | 951.4865 | -3.6398 | 587.5788 | 746.1599 | 475.7433 | 13.733 | 1221.9031
6.9176 | 951.5036 | -3.6417 | 587.5942 | 746.1781 | 475.7518 | 13.7261 | 1221.9299
6.9212 | 952.285 | -3.6434 | 587.9157 | 746.6299 | 476.1425 | 13.7302 | 1222.7724
6.9247 | 951.0149 | -3.6453 | 587.4182 | 745.9206 | 475.5074 | 13.7049 | 1221.4281
6.9284 | 951.3651 | -3.6472 | 587.7056 | 746.2665 | 475.6826 | 13.7027 | 1221.949
6.9319 | 951.4538 | -3.6491 | 587.4881 | 746.0637 | 475.7269 | 13.6969 | 1221.7906
6.9355 | 950.1355 | -3.651 | 587.2381 | 745.594 | 475.0677 | 13.6708 | 1220.6618
6.9392 | 950.485 | -3.6529 | 587.4382 | 745.8524 | 475.2425 | 13.6685 | 1221.0949
6.9428 | 950.5975 | -3.6548 | 587.2356 | 745.6685 | 475.2987 | 13.6631 | 1220.9673
6.9465 | 951.2832 | -3.6565 | 587.3658 | 745.913 | 475.6416 | 13.6658 | 1221.5546
6.9501 | 949.7506 | -3.6584 | 587.1815 | 745.4733 | 474.8753 | 13.6367 | 1220.3486
6.9536 | 949.9126 | -3.6602 | 587.0356 | 745.3544 | 474.9563 | 13.632 | 1220.3106
6.9573 | 950.6441 | -3.6621 | 587.4488 | 745.8894 | 475.322 | 13.6354 | 1221.2115
6.9609 | 949.088 | -3.664 | 587.0309 | 745.2122 | 474.544 | 13.606 | 1219.7562
6.9646 | 949.8443 | -3.6657 | 586.9774 | 745.2848 | 474.9222 | 13.6096 | 1220.2069
6.9682 | 949.7654 | -3.6676 | 586.7981 | 745.0923 | 474.8827 | 13.6014 | 1219.975
6.9717 | 950.3331 | -3.6693 | 587.2661 | 745.655 | 475.1666 | 13.6027 | 1220.8215
6.9754 | 949.2329 | -3.6708 | 586.922 | 745.1274 | 474.6164 | 13.5798 | 1219.7439
6.979 | 949.5335 | -3.6729 | 586.9657 | 745.2213 | 474.7668 | 13.577 | 1219.988
6.9826 | 949.954 | -3.675 | 587.0481 | 745.3738 | 474.977 | 13.576 | 1220.3508
6.9862 | 948.47 | -3.6769 | 587.0358 | 745.1141 | 474.235 | 13.5478 | 1219.3491
6.9898 | 948.5127 | -3.6786 | 586.644 | 744.7295 | 474.2564 | 13.5415 | 1218.9858
6.9935 | 948.9061 | -3.6809 | 586.5135 | 744.6646 | 474.4531 | 13.5399 | 1219.1176
6.9967 | 947.7869 | -3.6824 | 586.9368 | 744.9013 | 473.8935 | 13.5177 | 1218.7947
7.0006 | 948.0131 | -3.6845 | 586.7795 | 744.7816 | 474.0065 | 13.5133 | 1218.7882
7.0043 | 947.9104 | -3.6864 | 586.1737 | 744.1588 | 473.9552 | 13.5048 | 1218.114
7.0079 | 948.5258 | -3.6879 | 586.3422 | 744.4298 | 474.2629 | 13.5066 | 1218.6927
7.0115 | 947.4236 | -3.6898 | 586.0346 | 743.9385 | 473.7118 | 13.484 | 1217.6503
7.0152 | 947.4638 | -3.6917 | 586.1687 | 744.0793 | 473.7319 | 13.4775 | 1217.8112
7.0188 | 948.1258 | -3.6934 | 586.2787 | 744.2997 | 474.0629 | 13.4801 | 1218.3626
7.022 | 947.1492 | -3.6949 | 586.4408 | 744.299 | 473.5746 | 13.4599 | 1217.8736
7.026 | 947.2068 | -3.6972 | 586.4333 | 744.3011 | 473.6034 | 13.4531 | 1217.9045
7.0296 | 947.6799 | -3.6987 | 587.1629 | 745.1096 | 473.84 | 13.453 | 1218.9495
7.0331 | 948.1036 | -3.7005 | 586.4315 | 744.4488 | 474.0518 | 13.4522 | 1218.5006
7.0368 | 946.9975 | -3.7027 | 586.1182 | 743.9512 | 473.4988 | 13.4295 | 1217.4499
7.0404 | 946.9688 | -3.7044 | 586.2167 | 744.0448 | 473.4844 | 13.4223 | 1217.5292
7.0439 | 947.1509 | -3.7065 | 586.8031 | 744.6616 | 473.5755 | 13.418 | 1218.237
7.0477 | 945.9509 | -3.7086 | 585.4444 | 743.1028 | 472.9754 | 13.3939 | 1216.0783
7.0513 | 945.7549 | -3.7103 | 585.5137 | 743.1395 | 472.8774 | 13.3842 | 1216.017
7.055 | 946.1777 | -3.712 | 585.6187 | 743.315 | 473.0889 | 13.3833 | 1216.4038
7.0585 | 946.5572 | -3.7134 | 586.5042 | 744.2637 | 473.2786 | 13.3819 | 1217.5423
7.0621 | 945.1947 | -3.7153 | 585.755 | 743.2875 | 472.5974 | 13.3559 | 1215.8848
7.0657 | 945.7824 | -3.7172 | 585.7206 | 743.351 | 472.8912 | 13.3573 | 1216.2422
7.0693 | 946.1804 | -3.7191 | 585.8165 | 743.5132 | 473.0902 | 13.3562 | 1216.6034
7.0729 | 945.2212 | -3.721 | 585.5325 | 743.0694 | 472.6106 | 13.3358 | 1215.68
7.0765 | 944.8816 | -3.7229 | 585.2334 | 742.7137 | 472.4408 | 13.3242 | 1215.1545
7.0802 | 945.0646 | -3.7248 | 585.1597 | 742.6705 | 472.5323 | 13.3199 | 1215.2028
7.0839 | 945.5324 | -3.7267 | 585.374 | 742.9627 | 472.7662 | 13.3195 | 1215.7289
7.0874 | 944.0992 | -3.7286 | 584.9076 | 742.2575 | 472.0496 | 13.2927 | 1214.3071
7.0911 | 944.737 | -3.7301 | 585.1618 | 742.618 | 472.3685 | 13.2947 | 1214.9865
7.0947 | 944.8969 | -3.732 | 585.1609 | 742.6438 | 472.4485 | 13.2903 | 1215.0922
7.0983 | 943.5822 | -3.7339 | 584.7416 | 742.0053 | 471.7911 | 13.2651 | 1213.7964
7.1019 | 944.1237 | -3.7356 | 585.3779 | 742.7319 | 472.0619 | 13.2659 | 1214.7937
7.1054 | 944.1145 | -3.7379 | 584.8032 | 742.1556 | 472.0572 | 13.2592 | 1214.2129
7.1088 | 943.4239 | -3.7394 | 584.8214 | 742.0588 | 471.712 | 13.2432 | 1213.7707
7.1127 | 943.125 | -3.7417 | 584.8254 | 742.0129 | 471.5625 | 13.2317 | 1213.5754
7.1163 | 943.2663 | -3.743 | 584.8324 | 742.0435 | 471.6332 | 13.227 | 1213.6766
7.12 | 944.0913 | -3.7449 | 584.5831 | 741.9317 | 472.0457 | 13.2318 | 1213.9773
7.1235 | 942.5614 | -3.747 | 584.3179 | 741.4115 | 471.2807 | 13.2037 | 1212.6922
7.1272 | 942.9584 | -3.7489 | 584.5697 | 741.7294 | 471.4792 | 13.2025 | 1213.2086
7.1308 | 943.2627 | -3.7506 | 584.7193 | 741.9297 | 471.6313 | 13.2001 | 1213.5611
7.134 | 942.1205 | -3.7523 | 584.1508 | 741.1709 | 471.0603 | 13.1782 | 1212.2311
7.138 | 942.1572 | -3.7542 | 584.4923 | 741.5185 | 471.0786 | 13.1713 | 1212.5971
7.1416 | 942.2951 | -3.756 | 584.9093 | 741.9585 | 471.1476 | 13.1666 | 1213.106
7.1452 | 942.9772 | -3.7579 | 584.4403 | 741.6032 | 471.4886 | 13.1694 | 1213.0918
7.1488 | 941.2578 | -3.7599 | 584.0885 | 740.9648 | 470.6289 | 13.1388 | 1211.5937
7.1525 | 941.2737 | -3.7618 | 583.604 | 740.4829 | 470.6368 | 13.1322 | 1211.1198
7.1561 | 941.5762 | -3.7637 | 583.6274 | 740.5568 | 470.7881 | 13.1298 | 1211.3449
7.1593 | 940.292 | -3.7655 | 583.1484 | 739.8637 | 470.146 | 13.106 | 1210.0096
7.1633 | 940.8057 | -3.7672 | 583.9296 | 740.7305 | 470.4028 | 13.1058 | 1211.1334
7.1669 | 940.9911 | -3.7689 | 583.8503 | 740.6821 | 470.4955 | 13.1019 | 1211.1777
7.1705 | 941.4175 | -3.7702 | 584.0643 | 740.9672 | 470.7087 | 13.1013 | 1211.676
7.1741 | 940.2903 | -3.7725 | 583.195 | 739.91 | 470.1451 | 13.0789 | 1210.0552
7.1778 | 940.4054 | -3.774 | 583.6937 | 740.4279 | 470.2027 | 13.0739 | 1210.6306
7.1814 | 941.2586 | -3.7753 | 583.9851 | 740.8615 | 470.6293 | 13.0791 | 1211.4908
7.1849 | 940.1365 | -3.7772 | 583.6307 | 740.3201 | 470.0682 | 13.0571 | 1210.3884
7.1885 | 939.9859 | -3.7793 | 583.5292 | 740.1935 | 469.9929 | 13.0485 | 1210.1865
7.1923 | 940.5033 | -3.7809 | 583.2155 | 739.966 | 470.2516 | 13.0488 | 1210.2177
7.1959 | 940.9261 | -3.7826 | 583.9063 | 740.7273 | 470.463 | 13.0482 | 1211.1904
7.1995 | 939.757 | -3.7843 | 583.6452 | 740.2714 | 469.8785 | 13.0253 | 1210.1499
7.2031 | 939.7251 | -3.7864 | 583.7924 | 740.4133 | 469.8626 | 13.0184 | 1210.2758
7.2067 | 939.9087 | -3.7883 | 583.2803 | 739.9318 | 469.9544 | 13.0145 | 1209.8861
7.2103 | 938.6201 | -3.7902 | 582.8419 | 739.2786 | 469.3101 | 12.9902 | 1208.5886
7.2139 | 938.736 | -3.7917 | 583.4615 | 739.9175 | 469.368 | 12.9853 | 1209.2855
7.2176 | 939.5839 | -3.7934 | 583.518 | 740.1153 | 469.7919 | 12.9903 | 1209.9073
7.2207 | 938.4685 | -3.7951 | 583.0537 | 739.4652 | 469.2343 | 12.9693 | 1208.6994
7.2247 | 938.4348 | -3.797 | 582.773 | 739.1788 | 469.2174 | 12.9618 | 1208.3962
7.2285 | 938.9265 | -3.7987 | 583.0765 | 739.5643 | 469.4633 | 12.9618 | 1209.0275
7.232 | 939.16 | -3.8004 | 583.0772 | 739.6039 | 469.58 | 12.9587 | 1209.1839
7.2357 | 938.0349 | -3.8025 | 582.8939 | 739.233 | 469.0174 | 12.9365 | 1208.2505
7.2393 | 937.6726 | -3.8044 | 582.6268 | 738.9056 | 468.8363 | 12.9251 | 1207.7419
7.2428 | 938.0019 | -3.8059 | 582.7788 | 739.1125 | 469.001 | 12.9232 | 1208.1134
7.2461 | 937.4562 | -3.8075 | 582.5969 | 738.8396 | 468.7281 | 12.9098 | 1207.5677
7.25 | 937.5419 | -3.8094 | 582.6711 | 738.928 | 468.7709 | 12.9041 | 1207.699
7.2537 | 938.107 | -3.8109 | 583.0845 | 739.4357 | 469.0535 | 12.9053 | 1208.4892
7.2572 | 938.4116 | -3.8126 | 582.9404 | 739.3423 | 469.2058 | 12.9033 | 1208.5481
7.2608 | 937.1715 | -3.8145 | 582.6138 | 738.8091 | 468.5858 | 12.8798 | 1207.3948
7.2645 | 937.2824 | -3.8164 | 582.6612 | 738.8749 | 468.6412 | 12.8748 | 1207.5161
7.2682 | 937.5397 | -3.8179 | 582.7476 | 739.0043 | 468.7699 | 12.8718 | 1207.7741
7.2714 | 937.0881 | -3.8196 | 582.5423 | 738.7236 | 468.544 | 12.8599 | 1207.2677
7.2753 | 936.8426 | -3.8213 | 582.7514 | 738.8918 | 468.4213 | 12.8496 | 1207.3131
7.279 | 937.1202 | -3.8232 | 582.9393 | 739.126 | 468.5601 | 12.847 | 1207.6861
7.2826 | 937.8509 | -3.825 | 582.9992 | 739.3077 | 468.9255 | 12.8507 | 1208.2331
7.2861 | 936.5199 | -3.8265 | 582.6789 | 738.7655 | 468.2599 | 12.8261 | 1207.0255
7.2899 | 937.0339 | -3.8284 | 583.3096 | 739.4819 | 468.5169 | 12.8266 | 1207.9989
7.2934 | 937.196 | -3.8301 | 582.6312 | 738.8305 | 468.598 | 12.8227 | 1207.4285
7.2969 | 935.9092 | -3.832 | 582.4803 | 738.4652 | 467.9546 | 12.7987 | 1206.4198
7.3007 | 936.0218 | -3.8337 | 582.0649 | 738.0685 | 468.0109 | 12.7938 | 1206.0794
7.3042 | 936.3509 | -3.8352 | 582.7679 | 738.8263 | 468.1754 | 12.792 | 1207.0018
7.3079 | 937.1042 | -3.8369 | 582.4734 | 738.6574 | 468.5521 | 12.7959 | 1207.2095
7.3115 | 935.5789 | -3.839 | 582.2413 | 738.1712 | 467.7895 | 12.7688 | 1205.9606
7.3151 | 935.4534 | -3.8409 | 581.693 | 737.6019 | 467.7267 | 12.7607 | 1205.3286
7.3187 | 935.8756 | -3.8426 | 582.4268 | 738.4061 | 467.9378 | 12.7602 | 1206.3439
7.3223 | 934.757 | -3.8443 | 581.975 | 737.7678 | 467.3785 | 12.7387 | 1205.1463
7.3259 | 935.1546 | -3.8461 | 582.3973 | 738.2564 | 467.5773 | 12.7378 | 1205.8337
7.3295 | 935.2212 | -3.8478 | 581.8744 | 737.7446 | 467.6106 | 12.7325 | 1205.3552
7.3332 | 935.4038 | -3.8497 | 582.1632 | 738.0638 | 467.7019 | 12.7286 | 1205.7657
7.3369 | 934.2112 | -3.8516 | 582.0277 | 737.7296 | 467.1056 | 12.7059 | 1204.8352
7.3405 | 934.1593 | -3.8533 | 582.0717 | 737.765 | 467.0797 | 12.699 | 1204.8446
7.3441 | 935.2475 | -3.8546 | 582.3617 | 738.2363 | 467.6238 | 12.7075 | 1205.86
7.3476 | 933.6274 | -3.8569 | 581.3399 | 736.9445 | 466.8137 | 12.6794 | 1203.7582
7.3513 | 933.6933 | -3.8586 | 581.1801 | 736.7956 | 466.8466 | 12.674 | 1203.6423
7.3548 | 934.2117 | -3.8601 | 581.6364 | 737.3384 | 467.1059 | 12.6749 | 1204.4442
7.3581 | 932.9536 | -3.862 | 581.075 | 736.5673 | 466.4768 | 12.6523 | 1203.0441
7.3621 | 933.3011 | -3.8635 | 581.4138 | 736.9639 | 466.6505 | 12.65 | 1203.6145
7.3657 | 933.3921 | -3.8652 | 581.3391 | 736.9044 | 466.696 | 12.6452 | 1203.6005
7.3693 | 934.0264 | -3.867 | 581.4505 | 737.1216 | 467.0132 | 12.6475 | 1204.1348
7.373 | 932.4065 | -3.869 | 581.0104 | 736.4114 | 466.2032 | 12.6192 | 1202.6147
7.3765 | 932.4045 | -3.8706 | 580.8605 | 736.2612 | 466.2022 | 12.6131 | 1202.4635
7.3803 | 933.1564 | -3.8723 | 581.3257 | 736.8518 | 466.5782 | 12.617 | 1203.43
7.3834 | 931.9012 | -3.874 | 580.5051 | 735.822 | 465.9506 | 12.5946 | 1201.7726
7.3874 | 931.7233 | -3.8761 | 580.6632 | 735.9504 | 465.8616 | 12.5854 | 1201.8121
7.391 | 931.9083 | -3.8778 | 580.3852 | 735.7032 | 465.9541 | 12.5818 | 1201.6574
7.3946 | 932.3056 | -3.8795 | 580.78 | 736.1643 | 466.1528 | 12.5809 | 1202.3171
7.3982 | 931.3559 | -3.881 | 580.5802 | 735.8062 | 465.678 | 12.562 | 1201.4841
7.4018 | 931.5189 | -3.8825 | 580.8297 | 736.0829 | 465.7595 | 12.5581 | 1201.8423
7.4054 | 931.9872 | -3.8843 | 581.1337 | 736.4649 | 465.9936 | 12.5583 | 1202.4585
7.4091 | 931.0572 | -3.8862 | 580.2662 | 735.4424 | 465.5286 | 12.5395 | 1200.971
7.4127 | 931.0984 | -3.8881 | 580.4189 | 735.602 | 465.5492 | 12.534 | 1201.1512
7.4163 | 931.6648 | -3.8894 | 581.0244 | 736.3019 | 465.8324 | 12.5355 | 1202.1343
7.4199 | 932.039 | -3.8911 | 580.7776 | 736.1174 | 466.0195 | 12.5345 | 1202.1369
7.4235 | 930.8039 | -3.8928 | 580.7215 | 735.8555 | 465.402 | 12.5118 | 1201.2574
7.4271 | 931.0118 | -3.8945 | 580.9052 | 736.0738 | 465.5059 | 12.5085 | 1201.5797
7.4308 | 931.3853 | -3.8962 | 580.97 | 736.2008 | 465.6926 | 12.5073 | 1201.8935
7.4344 | 930.5036 | -3.8981 | 580.6754 | 735.7593 | 465.2518 | 12.4895 | 1201.0111
7.4379 | 930.3556 | -3.9 | 580.609 | 735.6683 | 465.1778 | 12.4815 | 1200.8461
7.4415 | 930.4222 | -3.9017 | 580.5014 | 735.5718 | 465.2111 | 12.4764 | 1200.7829
7.4452 | 930.7458 | -3.9036 | 580.4263 | 735.5506 | 465.3729 | 12.4745 | 1200.9235
7.4488 | 929.2274 | -3.9054 | 579.9304 | 734.8016 | 464.6137 | 12.4481 | 1199.4153
7.4525 | 929.742 | -3.9071 | 579.8613 | 734.8183 | 464.871 | 12.4488 | 1199.6893
7.456 | 930.0223 | -3.9088 | 580.0748 | 735.0785 | 465.0111 | 12.4467 | 1200.0897
7.4596 | 928.6731 | -3.9101 | 580.5151 | 735.2939 | 464.3365 | 12.4226 | 1199.6305
7.4633 | 929.1411 | -3.9118 | 580.1489 | 735.0057 | 464.5705 | 12.4228 | 1199.5763
7.4668 | 929.6587 | -3.9133 | 580.7732 | 735.7164 | 464.8294 | 12.4238 | 1200.5457
7.4701 | 928.8261 | -3.9154 | 580.1023 | 734.9067 | 464.4131 | 12.4072 | 1199.3197
7.4741 | 928.4145 | -3.9173 | 579.7697 | 734.5054 | 464.2072 | 12.3951 | 1198.7127
7.4777 | 928.4828 | -3.9189 | 579.8523 | 734.5994 | 464.2414 | 12.3901 | 1198.8408
7.4814 | 928.9736 | -3.9206 | 580.0317 | 734.8606 | 464.4868 | 12.3905 | 1199.3474
7.485 | 927.6908 | -3.9225 | 579.5306 | 734.1457 | 463.8454 | 12.3675 | 1197.9911
7.4886 | 928.0877 | -3.9242 | 579.5526 | 734.2338 | 464.0438 | 12.3667 | 1198.2777
7.4922 | 928.3924 | -3.9257 | 579.7348 | 734.4669 | 464.1962 | 12.3649 | 1198.6631
7.4954 | 927.3752 | -3.9274 | 579.349 | 733.9115 | 463.6876 | 12.346 | 1197.5991
7.4995 | 927.457 | -3.9295 | 579.8892 | 734.4654 | 463.7285 | 12.3404 | 1198.1939
7.503 | 927.2171 | -3.9312 | 579.4252 | 733.9613 | 463.6085 | 12.3314 | 1197.5699
7.5066 | 928.0191 | -3.9325 | 579.4767 | 734.1465 | 464.0095 | 12.3361 | 1198.1561
7.5102 | 926.5207 | -3.9348 | 578.6717 | 733.0918 | 463.2603 | 12.3103 | 1196.3522
7.5139 | 926.6592 | -3.9363 | 578.5585 | 733.0017 | 463.3296 | 12.3061 | 1196.3313
7.5175 | 927.1994 | -3.9379 | 579.2238 | 733.757 | 463.5997 | 12.3074 | 1197.3567
7.5211 | 925.9411 | -3.9398 | 578.6556 | 732.9791 | 462.9705 | 12.2848 | 1195.9497
7.5248 | 926.3388 | -3.9413 | 578.5789 | 732.9687 | 463.1694 | 12.284 | 1196.1381
7.5284 | 926.5759 | -3.9424 | 579.0968 | 733.5261 | 463.2879 | 12.2813 | 1196.8141
7.532 | 927.2332 | -3.9441 | 578.9556 | 733.4945 | 463.6166 | 12.2842 | 1197.1111
7.5356 | 926.164 | -3.946 | 578.6189 | 732.9796 | 463.082 | 12.2642 | 1196.0616
7.5391 | 926.2306 | -3.9477 | 579.0294 | 733.4012 | 463.1153 | 12.2592 | 1196.5165
7.5429 | 926.6974 | -3.9495 | 579.0823 | 733.5319 | 463.3487 | 12.2594 | 1196.8806
7.5464 | 925.344 | -3.9515 | 578.5094 | 732.7334 | 462.672 | 12.2357 | 1195.4054
7.5499 | 925.2723 | -3.9529 | 578.5263 | 732.7384 | 462.6362 | 12.229 | 1195.3745
7.5537 | 925.7137 | -3.9548 | 578.4383 | 732.724 | 462.8569 | 12.2288 | 1195.5808
7.5572 | 926.1177 | -3.9557 | 579.5783 | 733.9313 | 463.0589 | 12.2283 | 1196.9901
7.5609 | 925.3773 | -3.9578 | 578.6565 | 732.886 | 462.6886 | 12.2127 | 1195.5747
7.5645 | 924.9709 | -3.9595 | 578.3874 | 732.5492 | 462.4854 | 12.2014 | 1195.0347
7.568 | 925.4615 | -3.9614 | 578.5677 | 732.8113 | 462.7308 | 12.2022 | 1195.542
7.5717 | 924.2996 | -3.9631 | 578.7831 | 732.833 | 462.1498 | 12.181 | 1194.9828
7.5753 | 924.4388 | -3.9647 | 578.226 | 732.2991 | 462.2194 | 12.1771 | 1194.5185
7.5789 | 925.0983 | -3.966 | 578.5996 | 732.7826 | 462.5491 | 12.1799 | 1195.3318
7.5822 | 924.2234 | -3.9677 | 578.9584 | 732.9956 | 462.1117 | 12.1631 | 1195.1073
7.5861 | 924.1657 | -3.9698 | 578.1576 | 732.1853 | 462.0829 | 12.1561 | 1194.2681
7.5898 | 924.2326 | -3.9713 | 578.5248 | 732.5636 | 462.1163 | 12.151 | 1194.6799
7.5935 | 924.7234 | -3.973 | 578.4156 | 732.5362 | 462.3617 | 12.1517 | 1194.8979
7.5971 | 923.513 | -3.9749 | 578.0228 | 731.9416 | 461.7565 | 12.1299 | 1193.6981
7.6006 | 923.346 | -3.9764 | 577.9777 | 731.8687 | 461.673 | 12.1221 | 1193.5417
7.6042 | 923.6992 | -3.9778 | 578.3053 | 732.2552 | 461.8496 | 12.121 | 1194.1048
7.6075 | 923.0608 | -3.9795 | 577.7459 | 731.5894 | 461.5304 | 12.1074 | 1193.1198
7.6115 | 923.0287 | -3.9812 | 577.9479 | 731.786 | 461.5143 | 12.1006 | 1193.3004
7.6151 | 923.7081 | -3.9829 | 577.8433 | 731.7946 | 461.854 | 12.1037 | 1193.6487
7.6186 | 923.8715 | -3.9844 | 578.0912 | 732.0697 | 461.9357 | 12.1003 | 1194.0055
7.6222 | 922.4247 | -3.9865 | 577.4009 | 731.1383 | 461.2123 | 12.0756 | 1192.3507
7.6259 | 922.6095 | -3.988 | 577.5557 | 731.3239 | 461.3047 | 12.0722 | 1192.6287
7.6295 | 922.8649 | -3.9897 | 577.7011 | 731.5119 | 461.4324 | 12.0699 | 1192.9444
7.6332 | 922.0589 | -3.9913 | 577.9982 | 731.6746 | 461.0294 | 12.0534 | 1192.7041
7.6368 | 922.1245 | -3.9932 | 577.6649 | 731.3524 | 461.0623 | 12.0487 | 1192.4146
7.6404 | 922.2124 | -3.9951 | 577.4653 | 731.1674 | 461.1062 | 12.0441 | 1192.2735
7.644 | 922.7035 | -3.9968 | 577.6451 | 731.4291 | 461.3518 | 12.0449 | 1192.7808
7.6476 | 921.1175 | -3.9987 | 577.0211 | 730.5406 | 460.5587 | 12.0185 | 1191.0994
7.6514 | 921.4212 | -4 | 577.5653 | 731.1355 | 460.7106 | 12.0166 | 1191.8461
7.6549 | 921.7479 | -4.0017 | 577.7236 | 731.3483 | 460.874 | 12.0153 | 1192.2222
7.6584 | 920.206 | -4.004 | 576.7043 | 730.072 | 460.103 | 11.9896 | 1190.175
7.6622 | 920.4851 | -4.0055 | 576.8898 | 730.304 | 460.2426 | 11.9874 | 1190.5466
7.6657 | 920.4582 | -4.0072 | 576.6339 | 730.0436 | 460.2291 | 11.9816 | 1190.2727
7.6693 | 921.5178 | -4.0086 | 577.324 | 730.9103 | 460.7589 | 11.9897 | 1191.6692
7.6729 | 919.8852 | -4.0105 | 576.7337 | 730.0479 | 459.9426 | 11.9628 | 1189.9905
7.6765 | 920.1903 | -4.0118 | 576.6313 | 729.9963 | 460.0951 | 11.9611 | 1190.0915
7.6801 | 920.9406 | -4.0135 | 577.3832 | 730.8733 | 460.4703 | 11.9653 | 1191.3436
7.6837 | 919.5912 | -4.0154 | 576.6906 | 729.9558 | 459.7956 | 11.9421 | 1189.7514
7.6874 | 919.775 | -4.0171 | 576.9219 | 730.2177 | 459.8875 | 11.9389 | 1190.1052
7.691 | 919.7938 | -4.0188 | 577.0646 | 730.3636 | 459.8969 | 11.9334 | 1190.2605
7.6942 | 918.853 | -4.0204 | 576.4832 | 729.6254 | 459.4265 | 11.9163 | 1189.0519
7.6982 | 918.8894 | -4.0223 | 576.4531 | 729.6013 | 459.4447 | 11.9105 | 1189.046
7.7018 | 918.9578 | -4.0238 | 576.39 | 729.5496 | 459.4789 | 11.9058 | 1189.0285
7.7055 | 919.8965 | -4.0253 | 577.1473 | 730.4634 | 459.9483 | 11.9123 | 1190.4116
7.709 | 918.2657 | -4.0272 | 576.7794 | 729.8236 | 459.1328 | 11.8857 | 1188.9565
7.7126 | 918.3559 | -4.0289 | 576.328 | 729.3874 | 459.178 | 11.8814 | 1188.5653
7.7163 | 918.6332 | -4.0306 | 576.5271 | 729.6326 | 459.3166 | 11.8792 | 1188.9492
7.7196 | 917.5036 | -4.0321 | 576.4607 | 729.378 | 458.7518 | 11.8596 | 1188.1298
7.7236 | 917.6804 | -4.0342 | 576.0114 | 728.9581 | 458.8402 | 11.8558 | 1187.7983
7.7271 | 917.5342 | -4.0361 | 575.5891 | 728.5115 | 458.7671 | 11.8485 | 1187.2786
7.7307 | 917.7186 | -4.0378 | 575.7895 | 728.7426 | 458.8593 | 11.8454 | 1187.6019
7.7344 | 916.2748 | -4.0397 | 575.1029 | 727.8154 | 458.1374 | 11.821 | 1185.9528
7.738 | 916.5814 | -4.0409 | 575.5372 | 728.3008 | 458.2907 | 11.8194 | 1186.5915
7.7416 | 917.7112 | -4.0422 | 575.9553 | 728.9072 | 458.8556 | 11.8286 | 1187.7628
7.7452 | 916.4103 | -4.0441 | 575.2513 | 727.9864 | 458.2052 | 11.8063 | 1186.1915
7.7488 | 916.5712 | -4.0458 | 575.8906 | 728.6525 | 458.2856 | 11.8029 | 1186.9381
7.7524 | 917.1569 | -4.0473 | 575.8835 | 728.743 | 458.5785 | 11.8049 | 1187.3214
7.7561 | 917.3658 | -4.0489 | 576.1095 | 729.0038 | 458.6829 | 11.802 | 1187.6867
7.7596 | 916.3259 | -4.0506 | 575.8662 | 728.5871 | 458.1629 | 11.7832 | 1186.7501
7.7632 | 916.1588 | -4.0521 | 575.6382 | 728.3313 | 458.0794 | 11.7756 | 1186.4107
7.7668 | 916.4844 | -4.0538 | 575.2684 | 728.0158 | 458.2422 | 11.7744 | 1186.258
7.7706 | 915.6561 | -4.0553 | 575.5679 | 728.1772 | 457.828 | 11.758 | 1186.0053
7.7741 | 915.6058 | -4.057 | 575.4795 | 728.0805 | 457.8029 | 11.752 | 1185.8834
7.7777 | 916.0736 | -4.0586 | 575.6709 | 728.3498 | 458.0368 | 11.7525 | 1186.3866
7.7814 | 916.3514 | -4.0603 | 575.6632 | 728.3884 | 458.1757 | 11.7506 | 1186.5641
7.7849 | 914.936 | -4.062 | 575.4213 | 727.9106 | 457.468 | 11.7271 | 1185.3786
7.7886 | 915.1197 | -4.0637 | 575.1075 | 727.6274 | 457.5598 | 11.724 | 1185.1873
7.7921 | 915.5192 | -4.065 | 575.5532 | 728.1397 | 457.7596 | 11.7237 | 1185.8993
7.7958 | 914.7599 | -4.0669 | 575.501 | 727.9609 | 457.3799 | 11.7085 | 1185.3409
7.7994 | 914.7812 | -4.0684 | 575.2389 | 727.7024 | 457.3906 | 11.7034 | 1185.093
7.803 | 915.0371 | -4.07 | 574.9349 | 727.441 | 457.5185 | 11.7012 | 1184.9596
7.8064 | 914.2337 | -4.0719 | 575.239 | 727.6112 | 457.1168 | 11.6859 | 1184.7281
7.807 | 915.4271 | -4.0719 | 575.4119 | 727.9831 | 457.7136 | 11.7002 | 1185.6966
7.8071 | 913.0955 | -4.0721 | 574.6049 | 726.7875 | 456.5478 | 11.6702 | 1183.3352
7.8177 | 913.8668 | -4.0766 | 575.0098 | 727.3209 | 456.9334 | 11.6643 | 1184.2543
7.8286 | 913.2624 | -4.0821 | 574.2 | 726.4104 | 456.6312 | 11.6403 | 1183.0416
7.8394 | 912.8319 | -4.0867 | 574.7736 | 726.9123 | 456.416 | 11.6188 | 1183.3282
7.8502 | 911.8331 | -4.0916 | 574.5256 | 726.4978 | 455.9166 | 11.59 | 1182.4143
7.8611 | 912.5296 | -4.0964 | 574.5074 | 726.5957 | 456.2648 | 11.5829 | 1182.8605
7.8719 | 911.8861 | -4.1011 | 574.3783 | 726.3594 | 455.9431 | 11.5588 | 1182.3024
7.8828 | 911.2615 | -4.1063 | 573.9904 | 725.8674 | 455.6308 | 11.5348 | 1181.4981
7.8936 | 910.3348 | -4.1112 | 573.7431 | 725.4656 | 455.1674 | 11.5073 | 1180.633
7.9045 | 909.8136 | -4.1154 | 574.0879 | 725.7235 | 454.9068 | 11.4849 | 1180.6303
7.9153 | 908.9326 | -4.1205 | 573.5291 | 725.0179 | 454.4663 | 11.4581 | 1179.4842
7.926 | 908.2656 | -4.1255 | 572.4989 | 723.8765 | 454.1328 | 11.4341 | 1178.0093
7.9371 | 907.5271 | -4.1302 | 572.2675 | 723.522 | 453.7635 | 11.409 | 1177.2856
7.9478 | 908.3915 | -4.1346 | 573.1889 | 724.5874 | 454.1957 | 11.4044 | 1178.7832
7.9586 | 907.325 | -4.1395 | 572.2849 | 723.5057 | 453.6625 | 11.3755 | 1177.1682
7.9695 | 906.0202 | -4.1449 | 571.9948 | 722.9982 | 453.0101 | 11.3436 | 1176.0083
7.9804 | 904.6972 | -4.1496 | 571.7011 | 722.484 | 452.3486 | 11.3116 | 1174.8326
7.9912 | 904.5527 | -4.1538 | 572.1457 | 722.9044 | 452.2763 | 11.2944 | 1175.1808
8.0021 | 904.125 | -4.1582 | 571.8801 | 722.5676 | 452.0625 | 11.2737 | 1174.6301
8.0128 | 903.3689 | -4.1627 | 571.8833 | 722.4448 | 451.6845 | 11.2491 | 1174.1292
8.0233 | 902.5455 | -4.1673 | 570.8175 | 721.2417 | 451.2727 | 11.2242 | 1172.5145
8.0345 | 903.3297 | -4.1722 | 571.157 | 721.7119 | 451.6648 | 11.2184 | 1173.3768
8.0454 | 902.6438 | -4.1766 | 571.4237 | 721.8643 | 451.3219 | 11.1946 | 1173.1862
8.0562 | 901.7235 | -4.1812 | 570.8941 | 721.1813 | 450.8617 | 11.1682 | 1172.0431
8.067 | 901.2035 | -4.1855 | 570.6869 | 720.8874 | 450.6017 | 11.1468 | 1171.4892
8.0779 | 900.9172 | -4.1899 | 571.2041 | 721.357 | 450.4586 | 11.1282 | 1171.8156
8.0887 | 899.9005 | -4.1948 | 570.4392 | 720.4226 | 449.9502 | 11.1008 | 1170.3729
8.0995 | 899.6369 | -4.1994 | 570.2342 | 720.1737 | 449.8185 | 11.0827 | 1169.9921
8.1102 | 899.1624 | -4.2042 | 570.1679 | 720.0283 | 449.5812 | 11.0623 | 1169.6095
8.1213 | 899.3209 | -4.2083 | 570.2231 | 720.11 | 449.6605 | 11.0491 | 1169.7704
8.1322 | 898.5885 | -4.2129 | 569.9484 | 719.7132 | 449.2943 | 11.0253 | 1169.0074
8.143 | 897.434 | -4.2177 | 569.3192 | 718.8915 | 448.717 | 10.9965 | 1167.6085
8.1539 | 896.7215 | -4.2226 | 568.8488 | 718.3024 | 448.3608 | 10.973 | 1166.6631
8.1647 | 895.7097 | -4.2272 | 568.8176 | 718.1026 | 447.8549 | 10.9461 | 1165.9574
8.1755 | 894.7674 | -4.2319 | 568.0608 | 717.1887 | 447.3837 | 10.9202 | 1164.5724
8.1863 | 893.8942 | -4.2367 | 568.1271 | 717.1095 | 446.9471 | 10.895 | 1164.0566
8.1971 | 894.2899 | -4.2408 | 568.1016 | 717.1499 | 447.1449 | 10.8855 | 1164.2949
8.208 | 893.5088 | -4.2458 | 567.7597 | 716.6778 | 446.7544 | 10.8615 | 1163.4322
8.2189 | 892.4975 | -4.2503 | 567.3644 | 716.1139 | 446.2487 | 10.8349 | 1162.3627
8.2298 | 891.0874 | -4.2551 | 566.862 | 715.3766 | 445.5437 | 10.8034 | 1160.9203
8.2406 | 890.1225 | -4.2599 | 566.7087 | 715.0624 | 445.0612 | 10.7775 | 1160.1237
8.2513 | 889.2569 | -4.264 | 566.5391 | 714.7486 | 444.6285 | 10.753 | 1159.377
8.2623 | 889.4903 | -4.2678 | 566.6418 | 714.8902 | 444.7452 | 10.7415 | 1159.6353
8.2731 | 889.3026 | -4.272 | 566.6364 | 714.8535 | 444.6513 | 10.7253 | 1159.5048
8.2839 | 889.6732 | -4.2764 | 566.4639 | 714.7428 | 444.8366 | 10.7158 | 1159.5794
8.2948 | 888.5949 | -4.2808 | 566.6605 | 714.7597 | 444.2975 | 10.6887 | 1159.0571
8.3056 | 887.3503 | -4.2855 | 565.4982 | 713.3899 | 443.6751 | 10.6597 | 1157.0651
8.3164 | 886.8136 | -4.2895 | 565.8783 | 713.6806 | 443.4068 | 10.6394 | 1157.0874
8.3273 | 885.898 | -4.2941 | 565.4148 | 713.0645 | 442.949 | 10.6145 | 1156.0135
8.3381 | 885.1716 | -4.2984 | 565.1496 | 712.6782 | 442.5858 | 10.5921 | 1155.264
8.3489 | 884.1204 | -4.3026 | 564.6954 | 712.0488 | 442.0602 | 10.5658 | 1154.109
8.3594 | 882.8598 | -4.3072 | 564.0769 | 711.2202 | 441.4299 | 10.5375 | 1152.6501
8.3707 | 883.6289 | -4.3108 | 564.3299 | 711.6013 | 441.8144 | 10.5324 | 1153.4158
8.3816 | 882.5293 | -4.3152 | 564.3779 | 711.4662 | 441.2647 | 10.5056 | 1152.7308
8.3924 | 881.3407 | -4.3192 | 563.8425 | 710.7327 | 440.6704 | 10.4779 | 1151.403
8.4032 | 880.7322 | -4.3235 | 563.5404 | 710.3291 | 440.3661 | 10.4572 | 1150.6952
8.414 | 879.8473 | -4.3275 | 563.113 | 709.7543 | 439.9237 | 10.4333 | 1149.6779
8.4249 | 879.5664 | -4.3317 | 563.6154 | 710.2098 | 439.7832 | 10.4165 | 1149.993
8.4357 | 878.1918 | -4.3357 | 562.9624 | 709.3277 | 439.0959 | 10.3867 | 1148.4236
8.4462 | 877.9387 | -4.3399 | 562.5952 | 708.9183 | 438.9693 | 10.3709 | 1147.8877
8.4574 | 878.5207 | -4.3437 | 562.9937 | 709.4138 | 439.2603 | 10.3641 | 1148.6742
8.4683 | 877.2127 | -4.348 | 563.1029 | 709.3051 | 438.6064 | 10.3352 | 1147.9114
8.4791 | 876.2342 | -4.3522 | 562.3564 | 708.3954 | 438.1171 | 10.3105 | 1146.5125
8.4899 | 875.093 | -4.3564 | 561.8145 | 707.6633 | 437.5465 | 10.284 | 1145.2098
8.5009 | 874.9118 | -4.3598 | 561.9223 | 707.7409 | 437.4559 | 10.2686 | 1145.1968
8.5117 | 874.0271 | -4.364 | 561.2918 | 706.963 | 437.0136 | 10.2452 | 1143.9765
8.5224 | 873.0768 | -4.3678 | 561.3278 | 706.8406 | 436.5384 | 10.2211 | 1143.379
8.5333 | 873.9392 | -4.3718 | 561.6832 | 707.3397 | 436.9696 | 10.2182 | 1144.3093
8.5442 | 872.5424 | -4.376 | 561.2541 | 706.6778 | 436.2712 | 10.1888 | 1142.949
8.5551 | 871.4997 | -4.3796 | 560.692 | 705.942 | 435.7499 | 10.1637 | 1141.6918
8.5659 | 870.3121 | -4.384 | 560.4294 | 705.4815 | 435.1561 | 10.137 | 1140.6375
8.5766 | 869.2266 | -4.3874 | 559.9922 | 704.8633 | 434.6133 | 10.1116 | 1139.4766
8.5875 | 868.7159 | -4.3914 | 559.5265 | 704.3124 | 434.3579 | 10.0928 | 1138.6704
8.5984 | 867.368 | -4.3956 | 559.534 | 704.0953 | 433.684 | 10.0644 | 1137.7793
8.6092 | 866.5857 | -4.3988 | 558.9954 | 703.4264 | 433.2929 | 10.0426 | 1136.7192
8.62 | 867.9646 | -4.4022 | 559.8686 | 704.5294 | 433.9823 | 10.046 | 1138.5117
8.6308 | 866.9476 | -4.4058 | 559.4845 | 703.9758 | 433.4738 | 10.0217 | 1137.4496
8.6417 | 866.3468 | -4.4096 | 559.0103 | 703.4014 | 433.1734 | 10.0021 | 1136.5748
8.6526 | 864.8864 | -4.4134 | 558.5684 | 702.7161 | 432.4432 | 9.9727 | 1135.1593
8.6634 | 864.3581 | -4.417 | 558.2625 | 702.3221 | 432.179 | 9.9541 | 1134.5012
8.6743 | 863.3661 | -4.4205 | 558.1009 | 701.9953 | 431.6831 | 9.9302 | 1133.6783
8.685 | 862.5121 | -4.4243 | 558.0041 | 701.7561 | 431.256 | 9.9081 | 1133.0122
8.6957 | 861.6605 | -4.4279 | 557.4775 | 701.0875 | 430.8302 | 9.8861 | 1131.9178
8.7068 | 862.2646 | -4.4319 | 557.4614 | 701.1722 | 431.1323 | 9.8805 | 1132.3045
8.7177 | 861.1094 | -4.4355 | 557.4392 | 700.9574 | 430.5547 | 9.8549 | 1131.5121
8.7285 | 859.6512 | -4.4393 | 556.6326 | 699.9078 | 429.8256 | 9.8259 | 1129.7334
8.7393 | 858.8022 | -4.4425 | 556.5049 | 699.6386 | 429.4011 | 9.8041 | 1129.0397
8.7502 | 858.6712 | -4.4459 | 556.4078 | 699.5197 | 429.3356 | 9.7905 | 1128.8553
8.7611 | 857.7685 | -4.4499 | 556.4859 | 699.4474 | 428.8843 | 9.7679 | 1128.3316
8.7719 | 856.5907 | -4.4537 | 555.9313 | 698.6964 | 428.2953 | 9.7425 | 1126.9918
8.7823 | 855.9121 | -4.4566 | 555.912 | 698.564 | 427.956 | 9.7232 | 1126.5201
8.7935 | 856.6786 | -4.4604 | 555.8439 | 698.6237 | 428.3393 | 9.7195 | 1126.963
8.8045 | 855.548 | -4.464 | 555.4849 | 698.0762 | 427.774 | 9.6946 | 1125.8502
8.8153 | 854.9537 | -4.4674 | 555.2329 | 697.7252 | 427.4769 | 9.6759 | 1125.202
8.8261 | 853.7323 | -4.471 | 555.4537 | 697.7424 | 426.8661 | 9.6503 | 1124.6086
8.8369 | 852.8804 | -4.4748 | 554.255 | 696.4017 | 426.4402 | 9.6288 | 1122.8419
8.8477 | 851.6132 | -4.4784 | 554.0698 | 696.0053 | 425.8066 | 9.6027 | 1121.8119
8.8586 | 851.5041 | -4.4821 | 554.0045 | 695.9218 | 425.752 | 9.5897 | 1121.6739
8.8695 | 852.4892 | -4.4849 | 554.8362 | 696.9177 | 426.2446 | 9.589 | 1123.1623
8.8803 | 850.8033 | -4.4889 | 553.4493 | 695.2498 | 425.4016 | 9.5584 | 1120.6515
8.8911 | 849.8181 | -4.4921 | 553.4763 | 695.1126 | 424.909 | 9.5357 | 1120.0217
8.9019 | 849.0377 | -4.4957 | 553.4864 | 694.9927 | 424.5189 | 9.5153 | 1119.5115
8.9129 | 848.4637 | -4.4995 | 552.6415 | 694.0522 | 424.2319 | 9.4972 | 1118.284
8.9236 | 847.7376 | -4.5024 | 552.6701 | 693.9597 | 423.8688 | 9.4776 | 1117.8285
8.9345 | 846.3808 | -4.5058 | 552.0899 | 693.1534 | 423.1904 | 9.4509 | 1116.3438
8.945 | 845.5621 | -4.509 | 552.1373 | 693.0644 | 422.7811 | 9.4307 | 1115.8454
8.9561 | 845.8013 | -4.5123 | 552.2718 | 693.2386 | 422.9006 | 9.4216 | 1116.1393
8.9671 | 844.8841 | -4.5157 | 551.8927 | 692.7068 | 422.4421 | 9.3999 | 1115.1488
8.9779 | 844.7118 | -4.5187 | 551.531 | 692.3163 | 422.3559 | 9.3866 | 1114.6722
8.9888 | 843.7001 | -4.5225 | 551.1183 | 691.735 | 421.8501 | 9.364 | 1113.585
8.9995 | 842.7194 | -4.5256 | 551.536 | 691.9892 | 421.3597 | 9.3419 | 1113.3489
9.0104 | 841.7576 | -4.529 | 550.2078 | 690.5007 | 420.8788 | 9.32 | 1111.3795
9.0213 | 841.6783 | -4.5319 | 550.7025 | 690.9823 | 420.8392 | 9.3078 | 1111.8214
9.0317 | 840.8171 | -4.5349 | 550.5156 | 690.6518 | 420.4086 | 9.2876 | 1111.0603
9.0429 | 841.0071 | -4.5385 | 550.1846 | 690.3525 | 420.5036 | 9.2782 | 1110.856
9.0537 | 839.6548 | -4.5417 | 549.6741 | 689.6166 | 419.8274 | 9.2521 | 1109.444
9.0646 | 839.4379 | -4.5446 | 549.8855 | 689.7918 | 419.7189 | 9.2386 | 1109.5108
9.0754 | 839.2879 | -4.5478 | 550.1403 | 690.0216 | 419.6439 | 9.226 | 1109.6656
9.0863 | 838.2812 | -4.5512 | 549.8489 | 689.5624 | 419.1406 | 9.2038 | 1108.703
9.0971 | 837.0661 | -4.5549 | 549.1407 | 688.6518 | 418.5331 | 9.1795 | 1107.1848
9.1079 | 835.996 | -4.5577 | 548.7183 | 688.051 | 417.998 | 9.1569 | 1106.049
9.1187 | 836.6098 | -4.5607 | 549.0222 | 688.4572 | 418.3049 | 9.1528 | 1106.7621
9.1297 | 835.788 | -4.5642 | 548.3481 | 687.6461 | 417.894 | 9.1328 | 1105.5401
9.1405 | 834.5785 | -4.5672 | 548.5955 | 687.692 | 417.2893 | 9.1088 | 1104.9812
9.1513 | 833.7846 | -4.5702 | 548.5247 | 687.4888 | 416.8923 | 9.0893 | 1104.3811
9.1622 | 832.4813 | -4.5735 | 547.8936 | 686.6404 | 416.2406 | 9.0643 | 1102.8811
9.173 | 832.0339 | -4.5765 | 547.8032 | 686.4755 | 416.0169 | 9.0488 | 1102.4925
9.184 | 831.56 | -4.5798 | 547.4588 | 686.0521 | 415.78 | 9.0328 | 1101.8321
9.1947 | 829.959 | -4.583 | 546.696 | 685.0225 | 414.9795 | 9.0048 | 1100.002
9.2056 | 830.1541 | -4.5864 | 546.9827 | 685.3417 | 415.077 | 8.9963 | 1100.4188
9.2163 | 828.6259 | -4.5893 | 546.612 | 684.7163 | 414.3129 | 8.9692 | 1099.0293
9.2272 | 827.6454 | -4.5927 | 545.751 | 683.6919 | 413.8227 | 8.948 | 1097.5146
9.2382 | 826.4387 | -4.5955 | 545.514 | 683.2537 | 413.2193 | 8.9243 | 1096.4731
9.2489 | 826.0883 | -4.5982 | 545.476 | 683.1573 | 413.0441 | 8.9102 | 1096.2015
9.2598 | 825.0209 | -4.601 | 545.3987 | 682.9022 | 412.5105 | 8.8882 | 1095.4126
9.2706 | 823.1928 | -4.6041 | 544.6027 | 681.8015 | 411.5964 | 8.8581 | 1093.3979
9.281 | 822.2007 | -4.6067 | 544.2615 | 681.295 | 411.1004 | 8.8375 | 1092.3953
9.2923 | 822.3531 | -4.6094 | 544.8393 | 681.8981 | 411.1765 | 8.8284 | 1093.0747
9.3032 | 820.4764 | -4.6128 | 543.6657 | 680.4118 | 410.2382 | 8.7979 | 1090.65
9.314 | 818.4903 | -4.6157 | 543.0275 | 679.4425 | 409.2451 | 8.7664 | 1088.6877
9.3248 | 816.7379 | -4.6181 | 542.1625 | 678.2854 | 408.3689 | 8.7374 | 1086.6544
9.3357 | 814.8442 | -4.621 | 541.5856 | 677.393 | 407.4221 | 8.707 | 1084.8151
9.3466 | 813.7804 | -4.6237 | 541.4422 | 677.0723 | 406.8902 | 8.6854 | 1083.9625
9.3573 | 812.6958 | -4.6263 | 541.1433 | 676.5926 | 406.3479 | 8.6638 | 1082.9405
9.3678 | 810.3257 | -4.629 | 540.4443 | 675.4985 | 405.1628 | 8.6289 | 1080.6614
9.379 | 809.3745 | -4.6318 | 539.9629 | 674.8586 | 404.6872 | 8.6084 | 1079.5459
9.3898 | 808.0841 | -4.6343 | 539.387 | 674.0676 | 404.042 | 8.5847 | 1078.1097
9.4007 | 806.9794 | -4.6366 | 539.3068 | 673.8034 | 403.4897 | 8.563 | 1077.2931
9.4116 | 805.5718 | -4.6394 | 538.5094 | 672.7714 | 402.7859 | 8.5382 | 1075.5573
9.4224 | 803.0847 | -4.6423 | 537.7842 | 671.6316 | 401.5423 | 8.502 | 1073.174
9.4332 | 800.4604 | -4.6451 | 536.379 | 669.7891 | 400.2302 | 8.4644 | 1070.0193
9.4441 | 798.0948 | -4.6472 | 535.8887 | 668.9045 | 399.0474 | 8.4296 | 1067.9519
9.455 | 798.4378 | -4.6497 | 536.8016 | 669.8746 | 399.2189 | 8.4235 | 1069.0935
9.4658 | 794.991 | -4.6522 | 535.1858 | 667.6843 | 397.4955 | 8.3775 | 1065.1798
9.4766 | 792.489 | -4.6545 | 534.391 | 666.4725 | 396.2445 | 8.3416 | 1062.717
9.4875 | 789.5272 | -4.6567 | 533.3982 | 664.9861 | 394.7636 | 8.3008 | 1059.7497
9.4983 | 786.9091 | -4.6592 | 532.6341 | 663.7857 | 393.4546 | 8.2637 | 1057.2402
9.5091 | 784.568 | -4.6617 | 531.6151 | 662.3764 | 392.284 | 8.2297 | 1054.6604
9.5201 | 781.9809 | -4.6632 | 530.6904 | 661.0205 | 390.9904 | 8.1931 | 1052.011
9.5308 | 779.5527 | -4.6653 | 530.1655 | 660.0909 | 389.7763 | 8.1584 | 1049.8673
9.5417 | 777.7451 | -4.6672 | 529.453 | 659.0771 | 388.8725 | 8.1301 | 1047.9497
9.5524 | 775.9148 | -4.6693 | 528.9446 | 658.2637 | 387.9574 | 8.1018 | 1046.2211
9.5634 | 774.2208 | -4.6714 | 527.9364 | 656.9732 | 387.1104 | 8.0748 | 1044.0837
9.5742 | 772.0238 | -4.6735 | 527.4547 | 656.1253 | 386.0119 | 8.0428 | 1042.1372
9.5851 | 768.6797 | -4.6756 | 525.6476 | 653.7609 | 384.3399 | 7.9988 | 1038.1007
9.5959 | 765.4977 | -4.6776 | 524.5544 | 652.1374 | 382.7489 | 7.9566 | 1034.8862
9.6067 | 765.027 | -4.6792 | 524.7 | 652.2045 | 382.5135 | 7.9428 | 1034.718
9.6172 | 763.1802 | -4.6811 | 524.4085 | 651.6052 | 381.5901 | 7.9149 | 1033.1953
9.6284 | 762.8208 | -4.6826 | 524.1137 | 651.2505 | 381.4104 | 7.9019 | 1032.6609
9.6393 | 760.7896 | -4.6843 | 523.6108 | 650.4091 | 380.3948 | 7.8719 | 1030.8039
9.6501 | 756.8793 | -4.6862 | 522.1401 | 648.2866 | 378.4396 | 7.8226 | 1026.7263
9.6609 | 754.6695 | -4.6875 | 521.2723 | 647.0505 | 377.3347 | 7.791 | 1024.3853
9.6719 | 753.6958 | -4.6889 | 521.1104 | 646.7264 | 376.8479 | 7.7721 | 1023.5743
9.6826 | 751.3015 | -4.6906 | 520.2913 | 645.5083 | 375.6508 | 7.7387 | 1021.159
9.6934 | 748.2443 | -4.6921 | 519.5685 | 644.2758 | 374.1221 | 7.6985 | 1018.398
9.7039 | 747.0025 | -4.6932 | 519.0111 | 643.5115 | 373.5012 | 7.6774 | 1017.0128
9.7151 | 746.3511 | -4.6944 | 518.7811 | 643.173 | 373.1756 | 7.6619 | 1016.3485
9.7261 | 743.8225 | -4.6957 | 517.7368 | 641.7073 | 371.9113 | 7.6272 | 1013.6185
9.7369 | 741.182 | -4.6968 | 517.0302 | 640.5605 | 370.591 | 7.5916 | 1011.1515
9.7477 | 739.14 | -4.6978 | 516.5524 | 639.7424 | 369.57 | 7.5623 | 1009.3124
9.7586 | 736.5007 | -4.6989 | 515.3523 | 638.1025 | 368.2504 | 7.5268 | 1006.3528
9.7693 | 735.9704 | -4.6999 | 515.3543 | 638.016 | 367.9852 | 7.5131 | 1006.0012
9.7803 | 734.9586 | -4.7006 | 515.4586 | 637.9517 | 367.4793 | 7.4943 | 1005.431
9.7911 | 734.7025 | -4.7016 | 515.0305 | 637.481 | 367.3513 | 7.4834 | 1004.8322
9.8019 | 731.6558 | -4.7025 | 513.5688 | 635.5114 | 365.8279 | 7.4441 | 1001.3393
9.8127 | 731.0336 | -4.7035 | 513.8658 | 635.7047 | 365.5168 | 7.4295 | 1001.2215
9.8236 | 729.1077 | -4.7044 | 512.9374 | 634.4554 | 364.5539 | 7.4017 | 999.0092
9.8344 | 727.8246 | -4.7052 | 512.7522 | 634.0563 | 363.9123 | 7.3805 | 997.9686
9.8453 | 726.0597 | -4.7062 | 511.6598 | 632.6698 | 363.0299 | 7.3545 | 995.6996
9.8562 | 724.9407 | -4.7063 | 511.2562 | 632.0797 | 362.4704 | 7.335 | 994.55
9.8666 | 722.8149 | -4.7073 | 511.1947 | 631.6638 | 361.4074 | 7.3057 | 993.0713
9.8777 | 723.0376 | -4.7082 | 510.925 | 631.4313 | 361.5188 | 7.2997 | 992.9501
9.8887 | 723.4501 | -4.7084 | 511.2517 | 631.8268 | 361.7251 | 7.2958 | 993.5518
9.8995 | 722.7178 | -4.709 | 510.6771 | 631.1301 | 361.3589 | 7.2804 | 992.489
9.9104 | 720.4305 | -4.7098 | 509.7333 | 629.8051 | 360.2153 | 7.2493 | 990.0203
9.9212 | 718.1906 | -4.7105 | 508.9286 | 628.627 | 359.0953 | 7.2189 | 987.7223
9.932 | 717.2352 | -4.7105 | 508.7779 | 628.3171 | 358.6176 | 7.2014 | 986.9347
9.943 | 716.9381 | -4.7109 | 509.4294 | 628.9191 | 358.4691 | 7.1905 | 987.3881
9.9534 | 715.2707 | -4.712 | 507.9766 | 627.1883 | 357.6353 | 7.1662 | 984.8237
9.9645 | 715.021 | -4.712 | 507.735 | 626.9052 | 357.5105 | 7.1557 | 984.4157
9.9754 | 713.8107 | -4.7126 | 507.9188 | 626.8873 | 356.9054 | 7.1357 | 983.7926
9.9861 | 712.8328 | -4.7128 | 508.4796 | 627.2851 | 356.4164 | 7.1183 | 983.7015
9.9972 | 712.5363 | -4.7132 | 507.4198 | 626.1758 | 356.2681 | 7.1075 | 982.444
10.008 | 711.1916 | -4.7136 | 507.1047 | 625.6366 | 355.5958 | 7.0863 | 981.2324
10.0187 | 711.0131 | -4.7138 | 506.7944 | 625.2966 | 355.5066 | 7.077 | 980.8031
10.0296 | 710.2845 | -4.7141 | 506.5527 | 624.9334 | 355.1422 | 7.062 | 980.0757
10.0404 | 711.0397 | -4.7145 | 506.6015 | 625.1081 | 355.5198 | 7.062 | 980.628
10.0513 | 711.6813 | -4.7147 | 506.9159 | 625.5294 | 355.8406 | 7.0607 | 981.3701
10.0622 | 710.6993 | -4.7155 | 506.2809 | 624.7307 | 355.3496 | 7.0433 | 980.0804
10.073 | 710.1827 | -4.7149 | 506.3391 | 624.7029 | 355.0914 | 7.0306 | 979.7942
10.0838 | 709.3378 | -4.7159 | 506.2751 | 624.4981 | 354.6689 | 7.0147 | 979.167
10.0946 | 708.3126 | -4.7164 | 505.9675 | 624.0196 | 354.1563 | 6.997 | 978.1759
10.1055 | 709.3183 | -4.7166 | 506.4843 | 624.7041 | 354.6592 | 6.9994 | 979.3632
10.1163 | 709.2788 | -4.7164 | 506.6619 | 624.875 | 354.6394 | 6.9915 | 979.5144
10.1271 | 709.5975 | -4.7172 | 506.4196 | 624.6859 | 354.7988 | 6.9872 | 979.4846
10.138 | 708.048 | -4.7178 | 505.4374 | 623.4454 | 354.024 | 6.9644 | 977.4694
10.1488 | 707.7566 | -4.7178 | 505.6645 | 623.6239 | 353.8783 | 6.9542 | 977.5022
10.1597 | 709.285 | -4.7181 | 506.1463 | 624.3605 | 354.6425 | 6.9618 | 979.003
10.1706 | 707.7855 | -4.7181 | 505.883 | 623.8472 | 353.8927 | 6.9396 | 977.74
10.1814 | 708.4509 | -4.7181 | 505.9054 | 623.9806 | 354.2255 | 6.9387 | 978.206
10.1922 | 707.9533 | -4.7183 | 506.0778 | 624.0701 | 353.9767 | 6.9265 | 978.0467
10.2026 | 707.4548 | -4.7191 | 505.6675 | 623.5766 | 353.7274 | 6.9145 | 977.304
10.2139 | 709.1635 | -4.7191 | 506.4637 | 624.6576 | 354.5817 | 6.9236 | 979.2394
10.2248 | 708.0232 | -4.72 | 505.5803 | 623.5842 | 354.0116 | 6.9051 | 977.5958
10.2356 | 708.0128 | -4.7189 | 506.4934 | 624.4955 | 354.0064 | 6.8977 | 978.5019
10.2465 | 709.0102 | -4.72 | 507.3617 | 625.5301 | 354.5051 | 6.9001 | 980.0352
10.2573 | 708.6266 | -4.7202 | 505.9604 | 624.0648 | 354.3133 | 6.8891 | 978.3781
10.2681 | 707.741 | -4.7206 | 505.7619 | 623.7187 | 353.8705 | 6.8732 | 977.5892
10.279 | 707.6086 | -4.7206 | 506.1135 | 624.0483 | 353.8043 | 6.8646 | 977.8526
10.2895 | 706.9739 | -4.7214 | 505.4101 | 623.2391 | 353.487 | 6.8515 | 976.726
10.3007 | 708.5487 | -4.7208 | 506.2868 | 624.3783 | 354.2744 | 6.8593 | 978.6526
10.3114 | 708.1191 | -4.7212 | 506.05 | 624.0698 | 354.0595 | 6.848 | 978.1294
10.3224 | 708.4819 | -4.7217 | 506.5678 | 624.6482 | 354.241 | 6.8442 | 978.8891
10.3332 | 708.3518 | -4.7216 | 506.077 | 624.1356 | 354.1759 | 6.8358 | 978.3115
10.344 | 708.7214 | -4.7214 | 506.5738 | 624.694 | 354.3607 | 6.8323 | 979.0547
10.3549 | 708.8792 | -4.7221 | 506.5775 | 624.724 | 354.4396 | 6.8266 | 979.1636
10.3657 | 708.9479 | -4.7227 | 505.8229 | 623.9808 | 354.4739 | 6.8202 | 978.4548
10.3766 | 709.2458 | -4.7229 | 506.3557 | 624.5633 | 354.6229 | 6.8159 | 979.1862
10.3874 | 708.295 | -4.7229 | 506.1325 | 624.1817 | 354.1475 | 6.7996 | 978.3292
10.3982 | 707.4092 | -4.7235 | 505.7955 | 623.697 | 353.7046 | 6.784 | 977.4016
10.409 | 706.6613 | -4.7238 | 505.7599 | 623.5368 | 353.3307 | 6.7698 | 976.8674
10.4199 | 707.5947 | -4.7242 | 506.0621 | 623.9946 | 353.7974 | 6.7717 | 977.7919
10.4308 | 709.5339 | -4.7235 | 506.9465 | 625.2022 | 354.767 | 6.7832 | 979.9691
10.4417 | 709.3506 | -4.7242 | 506.7842 | 625.0093 | 354.6753 | 6.7744 | 979.6846
10.4521 | 709.2882 | -4.7244 | 506.588 | 624.8027 | 354.6441 | 6.767 | 979.4468
10.4633 | 710.2671 | -4.7242 | 507.2169 | 625.5948 | 355.1336 | 6.7691 | 980.7283
10.4741 | 709.1988 | -4.725 | 506.9345 | 625.1343 | 354.5994 | 6.752 | 979.7337
10.485 | 709.766 | -4.7255 | 506.4032 | 624.6975 | 354.883 | 6.7504 | 979.5805
10.4959 | 708.903 | -4.7261 | 506.144 | 624.2945 | 354.4515 | 6.7351 | 978.746
10.5067 | 709.4512 | -4.7261 | 506.7299 | 624.9718 | 354.7256 | 6.7334 | 979.6974
10.5175 | 708.6401 | -4.7259 | 507.0529 | 625.1596 | 354.3201 | 6.7188 | 979.4796
10.5283 | 707.9357 | -4.7267 | 505.2442 | 623.2334 | 353.9678 | 6.7052 | 977.2013
10.5389 | 707.3057 | -4.7267 | 505.5283 | 623.4125 | 353.6528 | 6.6925 | 977.0654
10.55 | 709.193 | -4.7263 | 506.9866 | 625.1854 | 354.5965 | 6.7033 | 979.7819
10.5608 | 709.556 | -4.7269 | 506.4929 | 624.7522 | 354.778 | 6.6999 | 979.5302
10.5717 | 708.4253 | -4.7269 | 506.2385 | 624.3093 | 354.2126 | 6.6823 | 978.522
10.5826 | 708.018 | -4.7273 | 506.5991 | 624.6021 | 354.009 | 6.6716 | 978.6111
10.5934 | 708.0622 | -4.728 | 506.6 | 624.6104 | 354.0311 | 6.6652 | 978.6415
10.6044 | 707.5423 | -4.7282 | 505.8906 | 623.8143 | 353.7711 | 6.6534 | 977.5855
10.6152 | 707.7781 | -4.7274 | 506.0891 | 624.0522 | 353.8891 | 6.6488 | 977.9412
10.6259 | 708.2296 | -4.7284 | 506.1288 | 624.1671 | 354.1148 | 6.6464 | 978.2819
10.6368 | 708.1876 | -4.7284 | 506.2599 | 624.2912 | 354.0938 | 6.6392 | 978.385
10.6477 | 708.5755 | -4.7284 | 506.2031 | 624.2991 | 354.2878 | 6.636 | 978.5868
10.6585 | 709.1198 | -4.729 | 506.3955 | 624.5821 | 354.5599 | 6.6344 | 979.142
10.6693 | 708.3734 | -4.7293 | 506.0236 | 624.0858 | 354.1867 | 6.6207 | 978.2725
10.6801 | 708.5099 | -4.7297 | 505.8175 | 623.9025 | 354.255 | 6.6152 | 978.1574
10.691 | 708.6503 | -4.7295 | 506.3951 | 624.5035 | 354.3252 | 6.6098 | 978.8286
10.7018 | 708.6515 | -4.7299 | 506.3536 | 624.4621 | 354.3257 | 6.6032 | 978.7879
10.7127 | 710.1289 | -4.7295 | 506.9115 | 625.2664 | 355.0645 | 6.6103 | 980.3308
10.7235 | 709.3575 | -4.7303 | 506.6084 | 624.8347 | 354.6788 | 6.5964 | 979.5134
10.7344 | 710.1328 | -4.7299 | 506.6997 | 625.0552 | 355.0664 | 6.5969 | 980.1216
10.7452 | 710.1097 | -4.7305 | 506.718 | 625.0697 | 355.0549 | 6.5901 | 980.1245
10.7561 | 710.2219 | -4.7311 | 506.8149 | 625.1852 | 355.1109 | 6.5845 | 980.2962
10.7669 | 709.5678 | -4.7312 | 506.948 | 625.2093 | 354.7839 | 6.5718 | 979.9932
10.7777 | 710.2487 | -4.7314 | 507.0626 | 625.4374 | 355.1244 | 6.5715 | 980.5617
10.7882 | 709.8446 | -4.7318 | 506.456 | 624.7634 | 354.9223 | 6.5614 | 979.6857
10.7994 | 711.857 | -4.732 | 507.6793 | 626.3221 | 355.9285 | 6.5732 | 982.2506
10.8103 | 712.2214 | -4.732 | 507.8466 | 626.5502 | 356.1107 | 6.57 | 982.6609
10.8211 | 711.8168 | -4.732 | 507.6507 | 626.2868 | 355.9084 | 6.5596 | 982.1952
10.8319 | 711.6578 | -4.7326 | 508.1147 | 626.7243 | 355.8289 | 6.5516 | 982.5532
10.8428 | 711.5891 | -4.7331 | 507.2065 | 625.8047 | 355.7946 | 6.5444 | 981.5992
10.8536 | 711.4766 | -4.7335 | 507.616 | 626.1954 | 355.7383 | 6.5369 | 981.9337
10.8646 | 711.9739 | -4.7337 | 507.8877 | 626.5501 | 355.987 | 6.5348 | 982.537
10.875 | 711.6627 | -4.7339 | 507.6513 | 626.2617 | 355.8313 | 6.5257 | 982.0931
10.8861 | 713.4932 | -4.7339 | 507.9937 | 626.9092 | 356.7466 | 6.5359 | 983.6558
10.897 | 713.2442 | -4.7343 | 508.131 | 627.005 | 356.6221 | 6.527 | 983.6271
10.9078 | 712.1361 | -4.7349 | 507.2969 | 625.9862 | 356.068 | 6.5104 | 982.0543
10.9187 | 712.7909 | -4.7352 | 507.741 | 626.5394 | 356.3954 | 6.5099 | 982.9349
10.9296 | 713.1319 | -4.7352 | 507.5872 | 626.4425 | 356.5659 | 6.5066 | 983.0085
10.9404 | 712.2281 | -4.7356 | 507.5438 | 626.2484 | 356.114 | 6.4918 | 982.3625
10.9512 | 710.6721 | -4.7358 | 507.1961 | 625.6414 | 355.336 | 6.4713 | 980.9775
10.962 | 712.9741 | -4.7364 | 507.7944 | 626.6235 | 356.4871 | 6.4859 | 983.1105
10.9729 | 712.5893 | -4.7368 | 507.6972 | 626.462 | 356.2946 | 6.4759 | 982.7567
10.9837 | 712.2798 | -4.7362 | 507.5415 | 626.2548 | 356.1399 | 6.4667 | 982.3947
10.9947 | 712.9997 | -4.7368 | 507.9332 | 626.7665 | 356.4999 | 6.4668 | 983.2663
11.0054 | 711.734 | -4.7375 | 507.7114 | 626.3337 | 355.867 | 6.449 | 982.2007
11.0162 | 711.9623 | -4.7375 | 507.5956 | 626.256 | 355.9812 | 6.4448 | 982.2371
11.0271 | 713.0899 | -4.7379 | 507.4672 | 626.3156 | 356.545 | 6.4486 | 982.8605
11.0381 | 712.4332 | -4.7385 | 507.6255 | 626.3644 | 356.2166 | 6.4363 | 982.581
11.0488 | 714.2846 | -4.7387 | 507.7701 | 626.8175 | 357.1423 | 6.4468 | 983.9598
11.0596 | 714.238 | -4.7392 | 508.4278 | 627.4675 | 357.119 | 6.4401 | 984.5865
11.0704 | 713.8357 | -4.739 | 507.9508 | 626.9234 | 356.9178 | 6.4301 | 983.8413
11.0814 | 713.8993 | -4.7398 | 507.758 | 626.7413 | 356.9497 | 6.4244 | 983.6909
11.0922 | 713.9487 | -4.7394 | 508.0893 | 627.0808 | 356.9744 | 6.4185 | 984.0551
11.103 | 712.8193 | -4.7402 | 507.5955 | 626.3988 | 356.4097 | 6.4021 | 982.8084
11.1139 | 711.6492 | -4.7402 | 507.0997 | 625.7079 | 355.8246 | 6.3853 | 981.5325
11.1243 | 711.6043 | -4.7409 | 507.1188 | 625.7196 | 355.8022 | 6.3789 | 981.5217
11.1355 | 713.1569 | -4.7411 | 507.314 | 626.1734 | 356.5784 | 6.3864 | 982.7519
11.1464 | 713.4038 | -4.7415 | 507.8803 | 626.7809 | 356.7019 | 6.3824 | 983.4828
11.1572 | 713.9467 | -4.7415 | 508.046 | 627.0372 | 356.9734 | 6.3811 | 984.0105
11.168 | 713.1302 | -4.7427 | 507.6402 | 626.4952 | 356.5651 | 6.3676 | 983.0603
11.1788 | 713.3126 | -4.7427 | 507.6893 | 626.5747 | 356.6563 | 6.3631 | 983.231
11.1899 | 714.6179 | -4.7428 | 507.9862 | 627.0891 | 357.3089 | 6.3685 | 984.3981
11.2006 | 714.598 | -4.7428 | 508.6414 | 627.7411 | 357.299 | 6.3622 | 985.0401
11.211 | 715.3168 | -4.7438 | 508.7246 | 627.9441 | 357.6584 | 6.3627 | 985.6025
11.2224 | 716.1475 | -4.7438 | 508.8984 | 628.2563 | 358.0737 | 6.3637 | 986.3301
11.2331 | 715.6958 | -4.7444 | 509.0413 | 628.3239 | 357.8479 | 6.3536 | 986.1718
11.244 | 715.6481 | -4.7449 | 508.7122 | 627.9868 | 357.824 | 6.347 | 985.8109
11.2548 | 715.9669 | -4.7446 | 509.0177 | 628.3456 | 357.9835 | 6.3437 | 986.329
11.2657 | 714.501 | -4.7453 | 508.3081 | 627.3916 | 357.2505 | 6.3246 | 984.6421
11.2765 | 714.6193 | -4.7447 | 508.7908 | 627.894 | 357.3096 | 6.3196 | 985.2037
11.2873 | 715.7181 | -4.7455 | 508.8762 | 628.1625 | 357.859 | 6.3233 | 986.0216
11.2982 | 716.9781 | -4.7455 | 509.4799 | 628.9762 | 358.489 | 6.3283 | 987.4653
11.3091 | 716.1655 | -4.7461 | 509.0825 | 628.4435 | 358.0828 | 6.315 | 986.5262
11.3198 | 715.6955 | -4.7461 | 508.8305 | 628.1131 | 357.8478 | 6.3049 | 985.9608
11.3307 | 716.1397 | -4.747 | 509.6866 | 629.0433 | 358.0699 | 6.3028 | 987.1131
11.3415 | 715.9627 | -4.7468 | 509.04 | 628.3672 | 357.9814 | 6.2952 | 986.3485
11.3525 | 715.823 | -4.7476 | 508.9703 | 628.2741 | 357.9115 | 6.2879 | 986.1857
11.3633 | 715.2178 | -4.7476 | 508.8048 | 628.0078 | 357.6089 | 6.2766 | 985.6167
11.3737 | 715.4669 | -4.748 | 508.8063 | 628.0508 | 357.7335 | 6.273 | 985.7842
11.3849 | 716.0233 | -4.7485 | 509.005 | 628.3423 | 358.0117 | 6.2717 | 986.3539
11.3957 | 716.1847 | -4.7482 | 508.7338 | 628.0979 | 358.0923 | 6.2672 | 986.1903
11.4066 | 714.8583 | -4.7484 | 508.538 | 627.681 | 357.4291 | 6.2496 | 985.1102
11.4174 | 715.4611 | -4.7491 | 508.821 | 628.0645 | 357.7305 | 6.2489 | 985.7951
11.4283 | 715.5286 | -4.7493 | 508.7939 | 628.0487 | 357.7643 | 6.2436 | 985.813
11.4391 | 715.6892 | -4.7489 | 508.9317 | 628.2132 | 357.8446 | 6.2391 | 986.0578
11.45 | 715.4366 | -4.7499 | 509.0821 | 628.3215 | 357.7183 | 6.231 | 986.0398
11.4605 | 714.6776 | -4.7499 | 508.3222 | 627.4351 | 357.3388 | 6.2186 | 984.7739
11.4717 | 716.6059 | -4.7499 | 509.1725 | 628.6069 | 358.303 | 6.2294 | 986.9098
11.4825 | 715.9511 | -4.7506 | 508.7936 | 628.1187 | 357.9755 | 6.2178 | 986.0943
11.4933 | 716.6243 | -4.7508 | 508.9278 | 628.3651 | 358.3121 | 6.2178 | 986.6773
11.5041 | 716.4645 | -4.7514 | 508.9168 | 628.3275 | 358.2322 | 6.2106 | 986.5598
11.5151 | 717.0683 | -4.7516 | 509.1859 | 628.6973 | 358.5342 | 6.2099 | 987.2314
11.5259 | 715.8996 | -4.7522 | 508.8125 | 628.1291 | 357.9498 | 6.194 | 986.0789
11.5368 | 715.8323 | -4.7522 | 508.7791 | 628.0845 | 357.9162 | 6.1875 | 986.0006
11.5476 | 717.5161 | -4.7522 | 508.9923 | 628.5783 | 358.758 | 6.1963 | 987.3364
11.5584 | 717.984 | -4.7527 | 509.3259 | 628.9899 | 358.992 | 6.1946 | 987.9819
11.5693 | 717.7806 | -4.7529 | 509.1748 | 628.8049 | 358.8903 | 6.187 | 987.6952
11.5801 | 717.1697 | -4.7539 | 509.0946 | 628.6228 | 358.5848 | 6.1759 | 987.2077
11.5909 | 716.5813 | -4.7548 | 508.6736 | 628.1039 | 358.2907 | 6.1651 | 986.3945
11.6018 | 716.3128 | -4.7548 | 508.4814 | 627.8669 | 358.1564 | 6.157 | 986.0233
11.6125 | 717.0051 | -4.7554 | 509.0492 | 628.5501 | 358.5026 | 6.1572 | 987.0526
11.6235 | 716.62 | -4.756 | 508.5504 | 627.9871 | 358.31 | 6.1481 | 986.2971
11.6343 | 717.8979 | -4.756 | 509.702 | 629.3517 | 358.949 | 6.1534 | 988.3006
11.6451 | 717.9382 | -4.7567 | 509.3493 | 629.0057 | 358.9691 | 6.148 | 987.9748
11.656 | 717.5787 | -4.7569 | 509.3935 | 628.9899 | 358.7893 | 6.1392 | 987.7793
11.6668 | 717.7322 | -4.7575 | 509.4984 | 629.1204 | 358.8661 | 6.1348 | 987.9865
11.6778 | 718.3107 | -4.7579 | 509.5379 | 629.2564 | 359.1554 | 6.134 | 988.4117
11.6886 | 717.419 | -4.7575 | 509.2618 | 628.8316 | 358.7095 | 6.1207 | 987.5411
11.6994 | 717.3058 | -4.7577 | 509.7459 | 629.2969 | 358.6529 | 6.1141 | 987.9498
11.7098 | 717.0375 | -4.7582 | 509.0407 | 628.547 | 358.5188 | 6.1064 | 987.0657
11.721 | 717.7278 | -4.7584 | 509.3055 | 628.9268 | 358.8639 | 6.1065 | 987.7907
11.7319 | 718.3275 | -4.759 | 509.7903 | 629.5115 | 359.1637 | 6.1059 | 988.6753
11.7427 | 718.2569 | -4.7596 | 509.9544 | 629.6638 | 359.1284 | 6.0996 | 988.7923
11.7535 | 716.8032 | -4.7596 | 509.0898 | 628.557 | 358.4016 | 6.0817 | 986.9586
11.7645 | 715.9052 | -4.7599 | 508.7628 | 628.0803 | 357.9526 | 6.0684 | 986.0329
11.7752 | 716.621 | -4.7601 | 508.9299 | 628.3667 | 358.3105 | 6.0689 | 986.6772
11.7861 | 717.2867 | -4.7609 | 508.9407 | 628.4884 | 358.6433 | 6.069 | 987.1318
11.7966 | 716.7292 | -4.7611 | 509.1212 | 628.5761 | 358.3646 | 6.0588 | 986.9407
11.8079 | 718.0862 | -4.7617 | 509.8164 | 629.4974 | 359.0431 | 6.0646 | 988.5405
11.8187 | 717.3002 | -4.7622 | 508.8569 | 628.4069 | 358.6501 | 6.0524 | 987.057
11.8294 | 716.4952 | -4.7624 | 508.9046 | 628.3205 | 358.2476 | 6.0401 | 986.5681
11.8404 | 716.7793 | -4.7632 | 508.7625 | 628.2257 | 358.3896 | 6.0368 | 986.6154
11.8512 | 717.0261 | -4.7632 | 508.8982 | 628.4026 | 358.5131 | 6.0335 | 986.9156
11.862 | 717.6062 | -4.7634 | 509.6234 | 629.2244 | 358.8031 | 6.0328 | 988.0275
11.8728 | 717.1814 | -4.7634 | 509.2093 | 628.7395 | 358.5907 | 6.0237 | 987.3302
11.8836 | 718.3579 | -4.7645 | 509.229 | 628.9553 | 359.1789 | 6.0282 | 988.1343
11.8947 | 719.8278 | -4.7649 | 509.7304 | 629.7017 | 359.9139 | 6.0349 | 989.6156
11.9054 | 718.8839 | -4.7658 | 509.2564 | 629.0703 | 359.4419 | 6.0216 | 988.5123
11.9162 | 718.524 | -4.7662 | 509.0868 | 628.8408 | 359.262 | 6.0131 | 988.1028
11.927 | 718.7645 | -4.767 | 509.4699 | 629.2639 | 359.3822 | 6.0097 | 988.6462
11.9378 | 718.3404 | -4.767 | 509.1516 | 628.875 | 359.1702 | 6.0007 | 988.0452
11.9488 | 719.0037 | -4.7677 | 509.3746 | 629.2085 | 359.5018 | 6.0007 | 988.7104
11.9592 | 719.0473 | -4.7683 | 509.3376 | 629.1788 | 359.5236 | 5.9958 | 988.7025
11.9704 | 719.5339 | -4.7685 | 509.9938 | 629.9162 | 359.767 | 5.9943 | 989.6831
11.9813 | 719.3967 | -4.7689 | 509.785 | 629.6844 | 359.6983 | 5.9877 | 989.3828
11.9921 | 718.6584 | -4.7691 | 509.2752 | 629.0516 | 359.3292 | 5.9761 | 988.3808
12.003 | 718.4536 | -4.7696 | 509.2287 | 628.971 | 359.2268 | 5.969 | 988.1978
12.0138 | 717.3548 | -4.7704 | 508.8916 | 628.4507 | 358.6774 | 5.9545 | 987.1281
12.0246 | 718.424 | -4.7706 | 509.1826 | 628.9199 | 359.212 | 5.958 | 988.1319
12.0354 | 718.2455 | -4.7706 | 509.4735 | 629.1811 | 359.1228 | 5.9512 | 988.3038
12.046 | 717.9081 | -4.7714 | 509.2223 | 628.8737 | 358.9541 | 5.9432 | 987.8277
12.0573 | 719.2166 | -4.7717 | 509.5801 | 629.4495 | 359.6083 | 5.9485 | 989.0578
12.0681 | 718.347 | -4.7717 | 509.1337 | 628.8582 | 359.1735 | 5.9359 | 988.0317
12.0788 | 718.1638 | -4.7725 | 509.239 | 628.933 | 359.0819 | 5.9292 | 988.0149
12.0897 | 718.247 | -4.7733 | 509.0656 | 628.7734 | 359.1235 | 5.9245 | 987.8969
12.1005 | 717.5573 | -4.7731 | 509.0121 | 628.605 | 358.7787 | 5.9135 | 987.3836
12.1114 | 718.3992 | -4.7736 | 509.6359 | 629.3691 | 359.1996 | 5.9152 | 988.5687
12.1223 | 717.9686 | -4.7746 | 509.4196 | 629.081 | 358.9843 | 5.9063 | 988.0653
12.1331 | 719.2562 | -4.7752 | 509.4209 | 629.2969 | 359.6281 | 5.9116 | 988.925
12.1439 | 719.6121 | -4.7752 | 509.8087 | 629.7441 | 359.8061 | 5.9093 | 989.5501
12.1548 | 719.2953 | -4.7757 | 510.0663 | 629.9489 | 359.6477 | 5.9014 | 989.5965
12.1657 | 719.739 | -4.7757 | 510.6325 | 630.589 | 359.8695 | 5.8998 | 990.4585
12.1764 | 719.6198 | -4.7769 | 509.8559 | 629.7925 | 359.8099 | 5.8936 | 989.6024
12.1873 | 719.8858 | -4.7769 | 509.7543 | 629.7353 | 359.9429 | 5.8905 | 989.6782
12.1981 | 719.7909 | -4.7776 | 510.0993 | 630.0644 | 359.8954 | 5.8845 | 989.9599
12.209 | 719.4546 | -4.7778 | 510.4362 | 630.3453 | 359.7273 | 5.8765 | 990.0726
12.2198 | 720.8701 | -4.779 | 510.2354 | 630.3804 | 360.435 | 5.8829 | 990.8155
12.2307 | 719.8178 | -4.7797 | 509.8993 | 629.8689 | 359.9089 | 5.8691 | 989.7778
12.2415 | 719.7268 | -4.7799 | 509.8795 | 629.834 | 359.8634 | 5.8631 | 989.6974
12.2524 | 719.7687 | -4.7801 | 509.9036 | 629.8651 | 359.8844 | 5.8583 | 989.7494
12.2632 | 719.4291 | -4.7809 | 509.3531 | 629.258 | 359.7146 | 5.8503 | 988.9725
12.2741 | 720.0439 | -4.7818 | 509.5413 | 629.5486 | 360.0219 | 5.8502 | 989.5706
12.2849 | 721.0403 | -4.7822 | 510.1399 | 630.3133 | 360.5202 | 5.8531 | 990.8334
12.2953 | 720.8834 | -4.7828 | 509.9062 | 630.0534 | 360.4417 | 5.8469 | 990.4951
12.3065 | 721.0109 | -4.7829 | 510.416 | 630.5845 | 360.5055 | 5.8426 | 991.0899
12.3174 | 721.4465 | -4.7841 | 510.3529 | 630.594 | 360.7233 | 5.841 | 991.3172
12.3282 | 721.7076 | -4.7847 | 510.3246 | 630.6092 | 360.8538 | 5.8379 | 991.463
12.3391 | 721.7267 | -4.7848 | 510.7664 | 631.0542 | 360.8634 | 5.833 | 991.9175
12.3499 | 721.4302 | -4.7858 | 510.461 | 630.6994 | 360.7151 | 5.8254 | 991.4145
12.3607 | 720.7143 | -4.7864 | 509.8856 | 630.0047 | 360.3572 | 5.8146 | 990.3618
12.3715 | 721.5324 | -4.7867 | 510.3683 | 630.6237 | 360.7662 | 5.8161 | 991.3899
12.3821 | 721.2168 | -4.7875 | 510.0283 | 630.2311 | 360.6084 | 5.8086 | 990.8395
12.3933 | 723.0974 | -4.7879 | 510.7325 | 631.2487 | 361.5487 | 5.8185 | 992.7974
12.4041 | 723.2239 | -4.7887 | 511.1298 | 631.6672 | 361.612 | 5.8145 | 993.2791
12.415 | 721.9748 | -4.7892 | 510.6523 | 630.9814 | 360.9874 | 5.7993 | 991.9688
12.4259 | 721.7482 | -4.7896 | 510.7286 | 631.02 | 360.8741 | 5.7924 | 991.8941
12.4367 | 721.9636 | -4.7904 | 510.7794 | 631.1067 | 360.9818 | 5.7891 | 992.0885
12.4476 | 721.8213 | -4.7913 | 510.4491 | 630.7526 | 360.9106 | 5.7829 | 991.6633
12.4583 | 721.3546 | -4.7913 | 510.9654 | 631.1912 | 360.6773 | 5.7741 | 991.8685
12.4692 | 722.4539 | -4.7925 | 510.8228 | 631.2318 | 361.227 | 5.7779 | 992.4587
12.48 | 721.7615 | -4.793 | 510.3779 | 630.6714 | 360.8807 | 5.7674 | 991.5522
12.491 | 721.6003 | -4.7934 | 510.242 | 630.5088 | 360.8002 | 5.761 | 991.3089
12.5017 | 721.3947 | -4.7942 | 510.616 | 630.8484 | 360.6973 | 5.7544 | 991.5458
12.5125 | 721.3436 | -4.7949 | 510.4565 | 630.6804 | 360.6718 | 5.7491 | 991.3522
12.5235 | 721.5183 | -4.7949 | 510.4078 | 630.6609 | 360.7592 | 5.7454 | 991.42
12.5343 | 721.4411 | -4.7963 | 510.6034 | 630.8436 | 360.7206 | 5.7399 | 991.5641
12.5451 | 721.5947 | -4.7963 | 510.2209 | 630.4867 | 360.7974 | 5.7361 | 991.284
12.556 | 723.3198 | -4.7964 | 511.2497 | 631.803 | 361.6599 | 5.7449 | 993.4629
12.5668 | 723.5807 | -4.7968 | 511.8508 | 632.4476 | 361.7904 | 5.742 | 994.2379
12.5776 | 723.148 | -4.7983 | 511.273 | 631.7977 | 361.574 | 5.7337 | 993.3717
12.5884 | 722.7435 | -4.7989 | 510.7367 | 631.1939 | 361.3717 | 5.7255 | 992.5657
12.5993 | 722.3131 | -4.7999 | 510.6686 | 631.0541 | 361.1565 | 5.7171 | 992.2107
12.6101 | 722.465 | -4.8001 | 511.1988 | 631.6096 | 361.2325 | 5.7134 | 992.8421
12.621 | 722.2573 | -4.801 | 510.6892 | 631.0655 | 361.1287 | 5.7069 | 992.1941
12.6315 | 722.4123 | -4.801 | 510.9196 | 631.3217 | 361.2062 | 5.7033 | 992.5278
12.6426 | 723.6882 | -4.8016 | 511.7299 | 632.3446 | 361.8441 | 5.7084 | 994.1887
12.6535 | 723.1229 | -4.8029 | 511.2919 | 631.8124 | 361.5615 | 5.6991 | 993.3738
12.6644 | 722.0319 | -4.8035 | 510.321 | 630.6597 | 361.016 | 5.6855 | 991.6756
12.6753 | 722.5827 | -4.8035 | 510.8072 | 631.2377 | 361.2914 | 5.685 | 992.529
12.686 | 722.3562 | -4.804 | 510.8948 | 631.2875 | 361.1781 | 5.6784 | 992.4656
12.6968 | 721.5746 | -4.8048 | 510.8937 | 631.1561 | 360.7873 | 5.6674 | 991.9434
12.7078 | 721.703 | -4.805 | 510.9038 | 631.1876 | 360.8515 | 5.6636 | 992.0391
12.7183 | 722.3344 | -4.8065 | 510.5991 | 630.9882 | 361.1672 | 5.6638 | 992.1554
12.7294 | 722.261 | -4.8069 | 510.6386 | 631.0154 | 361.1305 | 5.6583 | 992.1459
12.7403 | 721.7458 | -4.8075 | 511.1247 | 631.4157 | 360.8729 | 5.6494 | 992.2886
12.7511 | 722.0976 | -4.8075 | 511.3442 | 631.6938 | 361.0488 | 5.6474 | 992.7426
12.7619 | 722.5305 | -4.8084 | 511.535 | 631.9568 | 361.2653 | 5.646 | 993.222
12.7728 | 722.0115 | -4.8096 | 511.0262 | 631.3615 | 361.0058 | 5.6371 | 992.3672
12.7836 | 722.406 | -4.8097 | 511.0605 | 631.4615 | 361.203 | 5.6354 | 992.6645
12.7944 | 722.1502 | -4.8113 | 509.9594 | 630.3178 | 361.0751 | 5.6287 | 991.3929
12.8052 | 722.807 | -4.8118 | 510.8304 | 631.2982 | 361.4035 | 5.6291 | 992.7017
12.8163 | 722.9823 | -4.8115 | 511.1616 | 631.6586 | 361.4911 | 5.6256 | 993.1498
12.8271 | 722.9045 | -4.8128 | 510.7653 | 631.2494 | 361.4523 | 5.6202 | 992.7016
12.8378 | 722.7027 | -4.813 | 511.3215 | 631.772 | 361.3514 | 5.614 | 993.1233
12.8487 | 722.3633 | -4.8137 | 511.4201 | 631.814 | 361.1817 | 5.6066 | 992.9956
12.8595 | 721.9804 | -4.8145 | 511.1862 | 631.5163 | 360.9902 | 5.5989 | 992.5065
12.8704 | 721.9242 | -4.8158 | 510.525 | 630.8457 | 360.9621 | 5.5937 | 991.8078
12.881 | 722.0977 | -4.8162 | 511.2699 | 631.6196 | 361.0489 | 5.5905 | 992.6684
12.8921 | 722.8221 | -4.816 | 511.0649 | 631.5352 | 361.411 | 5.5912 | 992.9463
12.9029 | 723.5861 | -4.817 | 511.3833 | 631.9809 | 361.793 | 5.5925 | 993.774
12.9137 | 723.1818 | -4.8175 | 511.5702 | 632.1005 | 361.5909 | 5.5847 | 993.6914
12.9247 | 722.9716 | -4.8187 | 511.1054 | 631.6007 | 361.4858 | 5.5783 | 993.0865
12.9354 | 723.0293 | -4.8196 | 510.8664 | 631.3713 | 361.5147 | 5.5741 | 992.8859
12.9462 | 721.7409 | -4.8206 | 510.5524 | 630.8425 | 360.8704 | 5.5595 | 991.713
12.9571 | 722.1543 | -4.821 | 510.7926 | 631.1516 | 361.0771 | 5.558 | 992.2288
12.9676 | 722.1243 | -4.8221 | 510.5714 | 630.9254 | 361.0621 | 5.5533 | 991.9876
12.9788 | 723.1745 | -4.8225 | 511.2838 | 631.8128 | 361.5872 | 5.5566 | 993.4001
12.9897 | 722.0637 | -4.8232 | 510.841 | 631.1849 | 361.0318 | 5.5434 | 992.2168
13.0006 | 721.879 | -4.824 | 510.4829 | 630.7961 | 360.9395 | 5.5374 | 991.7356
13.0113 | 721.6099 | -4.8244 | 510.7102 | 630.9786 | 360.805 | 5.5307 | 991.7835
13.0222 | 721.4861 | -4.8259 | 510.3653 | 630.613 | 360.7431 | 5.5251 | 991.356
13.033 | 721.8977 | -4.8265 | 510.7312 | 631.0475 | 360.9489 | 5.5237 | 991.9963
13.0439 | 721.932 | -4.8274 | 511.0457 | 631.3677 | 360.966 | 5.5194 | 992.3337
13.0547 | 722.4347 | -4.8276 | 510.8964 | 631.3021 | 361.2173 | 5.5186 | 992.5195
13.0656 | 722.0284 | -4.8286 | 510.759 | 631.0971 | 361.0142 | 5.5109 | 992.1113
13.0763 | 722.2633 | -4.8293 | 510.6909 | 631.0681 | 361.1316 | 5.5082 | 992.1998
13.0873 | 722.6011 | -4.8308 | 511.0396 | 631.4732 | 361.3006 | 5.5062 | 992.7737
13.0981 | 722.4403 | -4.8314 | 510.9864 | 631.3931 | 361.2201 | 5.5004 | 992.6133
13.1089 | 722.08 | -4.8322 | 510.7222 | 631.0689 | 361.04 | 5.4931 | 992.1089
13.1197 | 722.16 | -4.8329 | 510.6565 | 631.0165 | 361.08 | 5.4892 | 992.0965
13.1302 | 722.2403 | -4.8341 | 510.8006 | 631.174 | 361.1202 | 5.4854 | 992.2941
13.1415 | 723.8778 | -4.8348 | 511.1177 | 631.764 | 361.9389 | 5.4932 | 993.7029
13.1524 | 723.0514 | -4.8362 | 510.8708 | 631.3794 | 361.5257 | 5.4824 | 992.9051
13.1631 | 722.1198 | -4.8369 | 510.9513 | 631.3046 | 361.0599 | 5.4708 | 992.3645
13.174 | 722.2605 | -4.8383 | 510.7886 | 631.1653 | 361.1302 | 5.4673 | 992.2956
13.1848 | 721.9256 | -4.8386 | 510.8079 | 631.1288 | 360.9628 | 5.4603 | 992.0916
13.1956 | 720.8174 | -4.8394 | 509.9847 | 630.1209 | 360.4087 | 5.4474 | 990.5296
13.2065 | 720.5655 | -4.8404 | 510.2809 | 630.3752 | 360.2828 | 5.441 | 990.6579
13.217 | 720.8057 | -4.8405 | 510.4811 | 630.6153 | 360.4028 | 5.4385 | 991.0182
13.2281 | 721.0343 | -4.8417 | 511.0554 | 631.2278 | 360.5172 | 5.4357 | 991.7449
13.239 | 720.873 | -4.8423 | 510.9639 | 631.1094 | 360.4365 | 5.43 | 991.5459
13.2499 | 720.7725 | -4.8436 | 509.9635 | 630.0922 | 360.3862 | 5.4248 | 990.4785
13.2608 | 720.765 | -4.8442 | 510.0648 | 630.1923 | 360.3825 | 5.4203 | 990.5748
13.2717 | 721.4179 | -4.8445 | 510.6127 | 630.8491 | 360.709 | 5.4208 | 991.558
13.2824 | 722.0214 | -4.8459 | 510.4889 | 630.8258 | 361.0107 | 5.4209 | 991.8365
13.2933 | 722.0357 | -4.8464 | 510.8011 | 631.1403 | 361.0178 | 5.4166 | 992.1582
13.3041 | 724.443 | -4.8472 | 511.6455 | 632.386 | 362.2215 | 5.4303 | 994.6075
13.315 | 723.5926 | -4.8489 | 511.5553 | 632.1541 | 361.7963 | 5.4195 | 993.9504
13.3258 | 723.3392 | -4.85 | 511.1492 | 631.7057 | 361.6696 | 5.4131 | 993.3753
13.3366 | 723.2627 | -4.8512 | 510.9761 | 631.5198 | 361.6313 | 5.4082 | 993.1512
13.3474 | 722.9248 | -4.8519 | 510.4527 | 630.9402 | 361.4624 | 5.4013 | 992.4026
13.3583 | 722.4089 | -4.8529 | 510.5892 | 630.9906 | 361.2044 | 5.393 | 992.1951
13.3691 | 721.8943 | -4.8538 | 510.3209 | 630.6366 | 360.9471 | 5.3848 | 991.5838
13.3799 | 721.7063 | -4.8552 | 510.5939 | 630.8782 | 360.8531 | 5.3791 | 991.7314
13.3908 | 722.9243 | -4.8561 | 510.7588 | 631.2461 | 361.4621 | 5.3838 | 992.7083
13.4016 | 722.193 | -4.8567 | 510.6325 | 630.998 | 361.0965 | 5.374 | 992.0945
13.4126 | 722.0941 | -4.8576 | 510.9992 | 631.3483 | 361.0471 | 5.3689 | 992.3953
13.4234 | 721.2947 | -4.8586 | 510.356 | 630.5718 | 360.6474 | 5.3586 | 991.2191
13.4342 | 722.3618 | -4.8592 | 510.9158 | 631.3094 | 361.1809 | 5.3622 | 992.4903
13.445 | 722.1969 | -4.8603 | 511.4028 | 631.769 | 361.0985 | 5.3567 | 992.8674
13.4559 | 720.8246 | -4.8616 | 510.5222 | 630.6596 | 360.4123 | 5.3421 | 991.0719
13.4664 | 720.8018 | -4.8616 | 510.5955 | 630.7291 | 360.4009 | 5.3378 | 991.13
13.4776 | 722.4717 | -4.8632 | 511.2428 | 631.6547 | 361.2358 | 5.3457 | 992.8906
13.4884 | 721.9137 | -4.8641 | 510.6671 | 630.9861 | 360.9569 | 5.3373 | 991.9429
13.4992 | 721.3134 | -4.8649 | 510.8605 | 631.0794 | 360.6567 | 5.3286 | 991.7361
13.5101 | 721.0431 | -4.8654 | 510.6917 | 630.8656 | 360.5216 | 5.3223 | 991.3871
13.5209 | 721.8183 | -4.8668 | 510.8095 | 631.1126 | 360.9092 | 5.3238 | 992.0217
13.5319 | 721.7425 | -4.8675 | 510.7279 | 631.0184 | 360.8713 | 5.3189 | 991.8896
13.5427 | 722.5206 | -4.8685 | 510.9971 | 631.4172 | 361.2603 | 5.3204 | 992.6775
13.5531 | 722.4469 | -4.8696 | 510.797 | 631.2049 | 361.2235 | 5.3158 | 992.4283
13.5642 | 723.5062 | -4.8706 | 511.2384 | 631.8228 | 361.7531 | 5.3192 | 993.5759
13.5753 | 723.3858 | -4.8713 | 512.0056 | 632.5699 | 361.6929 | 5.314 | 994.2628
13.586 | 723.3269 | -4.873 | 511.3704 | 631.9248 | 361.6634 | 5.3094 | 993.5883
13.5968 | 723.1207 | -4.8738 | 511.4472 | 631.9674 | 361.5604 | 5.3037 | 993.5277
13.6077 | 722.031 | -4.8757 | 510.5488 | 630.8873 | 361.0155 | 5.2914 | 991.9028
13.6185 | 721.1728 | -4.8759 | 510.5501 | 630.7456 | 360.5864 | 5.2809 | 991.332
13.6294 | 722.1422 | -4.8774 | 510.279 | 630.636 | 361.0711 | 5.2838 | 991.7071
13.6402 | 721.933 | -4.8786 | 510.7406 | 631.0628 | 360.9665 | 5.2781 | 992.0293
13.6511 | 721.6185 | -4.8791 | 510.6902 | 630.9599 | 360.8092 | 5.2716 | 991.7692
13.6618 | 722.1102 | -4.8803 | 510.8643 | 631.216 | 361.0551 | 5.271 | 992.2711
13.6727 | 721.6843 | -4.8812 | 510.3998 | 630.6806 | 360.8422 | 5.2637 | 991.5227
13.6836 | 721.26 | -4.8818 | 510.5564 | 630.7664 | 360.63 | 5.2564 | 991.3964
13.6944 | 720.5052 | -4.8829 | 510.9776 | 631.0618 | 360.2526 | 5.2468 | 991.3144
13.7052 | 719.8419 | -4.8835 | 510.3882 | 630.3618 | 359.9209 | 5.2378 | 990.2828
13.7161 | 719.5662 | -4.8848 | 510.2827 | 630.2104 | 359.7831 | 5.2316 | 989.9935
13.727 | 720.4562 | -4.885 | 510.7004 | 630.7764 | 360.2281 | 5.234 | 991.0045
13.7379 | 720.5557 | -4.8858 | 511.2089 | 631.3016 | 360.2779 | 5.2305 | 991.5794
13.7487 | 719.7577 | -4.8869 | 509.9584 | 629.9181 | 359.8789 | 5.2206 | 989.7969
13.7595 | 720.6645 | -4.8879 | 510.0963 | 630.207 | 360.3322 | 5.2231 | 990.5393
13.7703 | 720.6315 | -4.8888 | 510.1667 | 630.272 | 360.3158 | 5.2187 | 990.5877
13.7811 | 720.8399 | -4.8898 | 510.9715 | 631.1115 | 360.42 | 5.2162 | 991.5314
13.792 | 720.7382 | -4.8911 | 510.1144 | 630.2374 | 360.3691 | 5.2113 | 990.6065
13.8026 | 720.0971 | -4.8921 | 509.9386 | 629.9547 | 360.0485 | 5.2027 | 990.0033
13.8136 | 721.1072 | -4.8934 | 510.3607 | 630.5452 | 360.5536 | 5.2058 | 991.0988
13.8245 | 720.3104 | -4.8943 | 510.3277 | 630.3794 | 360.1552 | 5.196 | 990.5346
13.8353 | 720.7182 | -4.8947 | 510.4788 | 630.5985 | 360.3591 | 5.1949 | 990.9576
13.8463 | 721.0566 | -4.8955 | 510.5205 | 630.6966 | 360.5283 | 5.1932 | 991.2249
13.8571 | 720.5469 | -4.896 | 510.6318 | 630.7229 | 360.2734 | 5.1855 | 990.9964
13.8679 | 720.5362 | -4.897 | 510.6628 | 630.7522 | 360.2681 | 5.1814 | 991.0203
13.8787 | 721.0243 | -4.8983 | 510.5713 | 630.7421 | 360.5122 | 5.1808 | 991.2542
13.8892 | 720.9082 | -4.8991 | 510.6501 | 630.8015 | 360.4541 | 5.1761 | 991.2556
13.9005 | 721.699 | -4.9002 | 510.7888 | 631.072 | 360.8495 | 5.1776 | 991.9215
13.9113 | 720.8797 | -4.9014 | 510.8895 | 631.0362 | 360.4399 | 5.1676 | 991.476
13.9221 | 720.6509 | -4.9023 | 510.9763 | 631.0848 | 360.3255 | 5.162 | 991.4102
13.933 | 720.2274 | -4.9031 | 510.377 | 630.4149 | 360.1137 | 5.1549 | 990.5286
13.9438 | 719.5193 | -4.904 | 510.1509 | 630.0708 | 359.7597 | 5.1459 | 989.8304
13.9547 | 720.2032 | -4.9052 | 510.4323 | 630.4662 | 360.1016 | 5.1467 | 990.5678
13.9656 | 720.2392 | -4.9055 | 510.7803 | 630.8202 | 360.1196 | 5.143 | 990.9398
13.9763 | 721.4254 | -4.9067 | 511.0756 | 631.3132 | 360.7127 | 5.1475 | 992.0259
13.9871 | 721.5001 | -4.9078 | 510.7912 | 631.0413 | 360.7501 | 5.1441 | 991.7913
13.9979 | 721.3327 | -4.9094 | 510.9531 | 631.1752 | 360.6663 | 5.1389 | 991.8416
14.0089 | 721.515 | -4.9105 | 510.6674 | 630.9199 | 360.7575 | 5.1362 | 991.6774
14.0197 | 720.8904 | -4.912 | 510.7571 | 630.9055 | 360.4452 | 5.1278 | 991.3507
14.0305 | 719.8347 | -4.913 | 510.2041 | 630.1765 | 359.9173 | 5.1163 | 990.0939
14.0414 | 719.8449 | -4.9139 | 510.6503 | 630.6244 | 359.9224 | 5.1124 | 990.5469
14.0518 | 719.4657 | -4.9151 | 509.9783 | 629.8893 | 359.7329 | 5.1059 | 989.6221
14.0631 | 720.5619 | -4.9158 | 510.78 | 630.8737 | 360.281 | 5.1096 | 991.1546
14.0739 | 720.7485 | -4.9164 | 510.4972 | 630.622 | 360.3743 | 5.107 | 990.9962
14.0848 | 719.9538 | -4.9173 | 510.3417 | 630.334 | 359.9769 | 5.0974 | 990.3109
14.0956 | 720.0027 | -4.919 | 510.2165 | 630.2169 | 360.0013 | 5.0939 | 990.2183
14.1064 | 719.7095 | -4.92 | 509.8647 | 629.8163 | 359.8548 | 5.0879 | 989.671
14.1174 | 719.3514 | -4.9206 | 509.771 | 629.6629 | 359.6757 | 5.0814 | 989.3386
14.1281 | 718.7335 | -4.9213 | 510.096 | 629.885 | 359.3668 | 5.0732 | 989.2517
14.1386 | 718.2217 | -4.9228 | 509.2571 | 628.9608 | 359.1109 | 5.0658 | 988.0716
14.1498 | 719.8356 | -4.924 | 510.225 | 630.1976 | 359.9178 | 5.0732 | 990.1154
14.1607 | 719.9772 | -4.9247 | 510.0559 | 630.0521 | 359.9886 | 5.0703 | 990.0407
14.1715 | 720.4682 | -4.9253 | 510.4834 | 630.5614 | 360.2341 | 5.0699 | 990.7955
14.1824 | 719.9554 | -4.9265 | 510.4501 | 630.4427 | 359.9777 | 5.0624 | 990.4204
14.1932 | 718.9852 | -4.9278 | 509.282 | 629.1129 | 359.4926 | 5.0517 | 988.6055
14.2041 | 718.9536 | -4.9285 | 509.6336 | 629.4592 | 359.4768 | 5.0476 | 988.936
14.2148 | 719.0732 | -4.9295 | 510.0856 | 629.9311 | 359.5366 | 5.0446 | 989.4677
14.2255 | 718.6711 | -4.9306 | 509.7974 | 629.576 | 359.3356 | 5.038 | 988.9115
14.2365 | 719.5665 | -4.932 | 509.5252 | 629.453 | 359.7833 | 5.0404 | 989.2362
14.2474 | 719.0324 | -4.9331 | 510.1167 | 629.9554 | 359.5162 | 5.0328 | 989.4716
14.2582 | 718.564 | -4.9343 | 509.3564 | 629.1171 | 359.282 | 5.0257 | 988.3991
14.269 | 719.182 | -4.9352 | 509.58 | 629.4437 | 359.591 | 5.0262 | 989.0347
14.2799 | 719.0793 | -4.9367 | 509.1964 | 629.0429 | 359.5396 | 5.0216 | 988.5826
14.2908 | 718.9384 | -4.9375 | 509.5838 | 629.4069 | 359.4692 | 5.0168 | 988.8761
14.3016 | 718.6464 | -4.9382 | 509.8374 | 629.6118 | 359.3232 | 5.011 | 988.935
14.3124 | 718.7829 | -4.9398 | 509.5683 | 629.3654 | 359.3914 | 5.0082 | 988.7569
14.3232 | 718.5152 | -4.9401 | 509.7008 | 629.4533 | 359.2576 | 5.0025 | 988.7109
14.3342 | 718.8672 | -4.9417 | 509.3835 | 629.1947 | 359.4336 | 5.0012 | 988.6283
14.345 | 719.2236 | -4.9426 | 509.5109 | 629.3815 | 359.6118 | 4.9999 | 988.9933
14.3559 | 718.3399 | -4.9443 | 509.2413 | 628.9646 | 359.1699 | 4.9899 | 988.1346
14.3667 | 717.6362 | -4.9451 | 508.8204 | 628.4264 | 358.8181 | 4.9813 | 987.2445
14.3775 | 717.1711 | -4.9458 | 509.009 | 628.5375 | 358.5855 | 4.9743 | 987.1231
14.3881 | 717.1412 | -4.9466 | 508.8311 | 628.3546 | 358.5706 | 4.9704 | 986.9252
14.3993 | 717.8437 | -4.9472 | 509.3457 | 628.9863 | 358.9218 | 4.9714 | 987.9082
14.41 | 718.2391 | -4.9489 | 509.0232 | 628.7298 | 359.1196 | 4.9705 | 987.8493
14.4208 | 718.5524 | -4.9498 | 509.286 | 629.0447 | 359.2762 | 4.9689 | 988.3209
14.4317 | 718.0828 | -4.9512 | 509.4485 | 629.129 | 359.0414 | 4.9619 | 988.1704
14.4427 | 718.112 | -4.9523 | 509.3619 | 629.0472 | 359.056 | 4.9584 | 988.1033
14.4534 | 717.8807 | -4.9538 | 509.3419 | 628.9886 | 358.9403 | 4.9531 | 987.929
14.4642 | 718.218 | -4.9544 | 509.6454 | 629.3484 | 359.109 | 4.9517 | 988.4574
14.4747 | 717.8599 | -4.9557 | 509.2733 | 628.9166 | 358.9299 | 4.9456 | 987.8466
14.486 | 718.5777 | -4.9571 | 509.3221 | 629.085 | 359.2888 | 4.9468 | 988.3739
14.4968 | 718.8649 | -4.9586 | 509.156 | 628.9669 | 359.4325 | 4.9451 | 988.3993
14.5077 | 718.0082 | -4.9595 | 509.1724 | 628.8404 | 359.0041 | 4.9354 | 987.8445
14.5185 | 717.6084 | -4.9603 | 509.3229 | 628.9243 | 358.8042 | 4.929 | 987.7285
14.5293 | 716.3607 | -4.9618 | 509.2314 | 628.6248 | 358.1803 | 4.9168 | 986.8052
14.5401 | 715.6559 | -4.963 | 508.8418 | 628.1177 | 357.8279 | 4.9083 | 985.9457
14.5511 | 715.0817 | -4.9637 | 508.3306 | 627.5109 | 357.5409 | 4.9006 | 985.0517
14.5618 | 716.4354 | -4.9643 | 509.057 | 628.4629 | 358.2177 | 4.9063 | 986.6806
14.5726 | 716.5509 | -4.9656 | 508.4357 | 627.8608 | 358.2754 | 4.9034 | 986.1363
14.5836 | 716.3612 | -4.9671 | 508.7996 | 628.1931 | 358.1806 | 4.8984 | 986.3737
14.5943 | 715.1603 | -4.9683 | 508.4415 | 627.6349 | 357.5802 | 4.8866 | 985.215
14.6052 | 715.6045 | -4.9688 | 508.2608 | 627.5283 | 357.8023 | 4.886 | 985.3305
14.6161 | 715.2859 | -4.9704 | 508.1043 | 627.3187 | 357.643 | 4.8802 | 984.9616
14.627 | 714.5393 | -4.9713 | 507.7576 | 626.8475 | 357.2697 | 4.8715 | 984.1171
14.6378 | 714.5062 | -4.9723 | 507.7887 | 626.8731 | 357.2531 | 4.8676 | 984.1262
14.6485 | 715.6411 | -4.973 | 508.2709 | 627.5444 | 357.8205 | 4.8718 | 985.365
14.6595 | 715.7545 | -4.9744 | 508.2227 | 627.5152 | 357.8773 | 4.8689 | 985.3924
14.6703 | 715.3771 | -4.9751 | 508.1576 | 627.3871 | 357.6885 | 4.8628 | 985.0757
14.6811 | 715.7957 | -4.9763 | 508.1241 | 627.4234 | 357.8979 | 4.862 | 985.3212
14.6919 | 715.3726 | -4.9774 | 508.3102 | 627.539 | 357.6863 | 4.8556 | 985.2253
14.7028 | 714.9273 | -4.9785 | 507.784 | 626.9386 | 357.4637 | 4.849 | 984.4022
14.7136 | 715.7545 | -4.9799 | 508.2722 | 627.5646 | 357.8772 | 4.851 | 985.4419
14.7241 | 714.7298 | -4.981 | 507.9889 | 627.1105 | 357.3649 | 4.8406 | 984.4754
14.7353 | 714.9268 | -4.9825 | 507.7731 | 626.9276 | 357.4634 | 4.8383 | 984.391
14.7462 | 715.1353 | -4.9827 | 508.4765 | 627.6657 | 357.5676 | 4.8361 | 985.2334
14.7569 | 714.7764 | -4.9841 | 508.0796 | 627.209 | 357.3882 | 4.8302 | 984.5972
14.7679 | 714.3701 | -4.9858 | 507.9946 | 627.0562 | 357.185 | 4.8238 | 984.2413
14.7787 | 713.8193 | -4.9867 | 507.5882 | 626.5581 | 356.9097 | 4.8166 | 983.4677
14.7896 | 714.3191 | -4.9884 | 507.5393 | 626.5925 | 357.1596 | 4.8164 | 983.752
14.8004 | 713.8749 | -4.9896 | 507.5879 | 626.5671 | 356.9375 | 4.8099 | 983.5045
14.8108 | 713.5403 | -4.9909 | 507.4267 | 626.3501 | 356.7702 | 4.8042 | 983.1202
14.8222 | 714.5541 | -4.9924 | 507.4926 | 626.5849 | 357.277 | 4.8074 | 983.862
14.8329 | 714.2627 | -4.9934 | 507.4231 | 626.4668 | 357.1313 | 4.802 | 983.5982
14.8437 | 713.9505 | -4.9941 | 507.9334 | 626.9251 | 356.9752 | 4.7964 | 983.9004
14.8545 | 714.5821 | -4.9955 | 507.7362 | 626.8333 | 357.2911 | 4.7971 | 984.1243
14.8654 | 714.3319 | -4.9966 | 507.7115 | 626.7669 | 357.166 | 4.7919 | 983.9328
14.8763 | 714.016 | -4.9977 | 507.9939 | 626.9966 | 357.008 | 4.7863 | 984.0046
14.8872 | 713.8742 | -4.9987 | 508.0925 | 627.0715 | 356.9371 | 4.7818 | 984.0086
14.8979 | 715.2164 | -5 | 507.5233 | 626.726 | 357.6082 | 4.7874 | 984.3342
14.9089 | 714.6826 | -5.0015 | 507.6421 | 626.7559 | 357.3413 | 4.7803 | 984.0972
14.9197 | 713.9185 | -5.0023 | 507.7177 | 626.7042 | 356.9593 | 4.7717 | 983.6634
14.9305 | 714.4868 | -5.0032 | 507.7689 | 626.85 | 357.2434 | 4.7721 | 984.0934
14.9414 | 713.9127 | -5.0046 | 507.6337 | 626.6192 | 356.9564 | 4.7648 | 983.5755
14.9522 | 714.0056 | -5.0059 | 507.7315 | 626.7324 | 357.0028 | 4.7619 | 983.7352
14.963 | 713.3293 | -5.0065 | 507.8559 | 626.7441 | 356.6646 | 4.754 | 983.4088
14.9739 | 712.9453 | -5.0082 | 507.6678 | 626.492 | 356.4726 | 4.7479 | 982.9647
14.9847 | 714.5205 | -5.0097 | 507.8702 | 626.9569 | 357.2602 | 4.755 | 984.2172
14.9956 | 714.6568 | -5.0109 | 508.4225 | 627.532 | 357.3284 | 4.7525 | 984.8604
15.0064 | 713.8237 | -5.0124 | 508.3456 | 627.3163 | 356.9119 | 4.7435 | 984.2281
15.0172 | 713.7432 | -5.0139 | 507.7404 | 626.6976 | 356.8716 | 4.7396 | 983.5692
15.028 | 713.3226 | -5.0148 | 507.901 | 626.7881 | 356.6613 | 4.7334 | 983.4494
15.039 | 713.5619 | -5.0166 | 507.9216 | 626.8485 | 356.7809 | 4.7315 | 983.6295
15.0498 | 713.1212 | -5.0173 | 507.8812 | 626.7347 | 356.5606 | 4.7252 | 983.2953
15.0602 | 712.7885 | -5.0185 | 507.7406 | 626.5387 | 356.3943 | 4.7197 | 982.9329
15.0715 | 713.6773 | -5.019 | 508.017 | 626.9633 | 356.8387 | 4.7221 | 983.8019
15.0822 | 712.8847 | -5.0211 | 507.2624 | 626.0766 | 356.4424 | 4.7135 | 982.5189
15.0932 | 713.3001 | -5.0221 | 507.4325 | 626.3159 | 356.6501 | 4.7128 | 982.9659
15.104 | 713.1342 | -5.0236 | 507.3319 | 626.1876 | 356.5671 | 4.7083 | 982.7547
15.1148 | 712.4968 | -5.0249 | 507.1912 | 625.9407 | 356.2484 | 4.7007 | 982.1891
15.1256 | 712.4182 | -5.0261 | 507.3789 | 626.1153 | 356.2091 | 4.6968 | 982.3244
15.1365 | 712.1042 | -5.0272 | 507.2676 | 625.9516 | 356.0521 | 4.6914 | 982.0037
15.147 | 711.7055 | -5.0285 | 507.3501 | 625.9677 | 355.8528 | 4.6855 | 981.8204
15.1582 | 712.7169 | -5.0299 | 507.1986 | 625.9847 | 356.3584 | 4.6887 | 982.3432
15.169 | 712.2553 | -5.0306 | 507.3063 | 626.0155 | 356.1276 | 4.6823 | 982.1432
15.1798 | 711.385 | -5.0316 | 506.9706 | 625.5348 | 355.6925 | 4.6733 | 981.2273
15.1906 | 711.5606 | -5.0333 | 507.0082 | 625.6016 | 355.7803 | 4.6711 | 981.3819
15.2016 | 711.2229 | -5.0346 | 506.9118 | 625.4489 | 355.6114 | 4.6655 | 981.0604
15.2125 | 711.5088 | -5.0358 | 506.8594 | 625.4442 | 355.7544 | 4.6641 | 981.1986
15.2232 | 712.0544 | -5.0367 | 507.2026 | 625.8783 | 356.0272 | 4.6643 | 981.9055
15.2341 | 712.3804 | -5.0382 | 507.1782 | 625.9083 | 356.1902 | 4.6632 | 982.0985
15.2449 | 711.9633 | -5.0388 | 507.0273 | 625.6879 | 355.9817 | 4.6571 | 981.6695
15.2558 | 712.2886 | -5.0403 | 507.5183 | 626.2331 | 356.1443 | 4.6559 | 982.3774
15.2666 | 711.5652 | -5.0418 | 506.8521 | 625.4463 | 355.7826 | 4.6479 | 981.2289
15.2775 | 710.8212 | -5.0432 | 506.8189 | 625.2891 | 355.4106 | 4.6397 | 980.6997
15.2883 | 710.7906 | -5.0437 | 506.7428 | 625.2079 | 355.3953 | 4.6362 | 980.6032
15.2991 | 710.2642 | -5.0447 | 506.8657 | 625.2431 | 355.1321 | 4.6295 | 980.3752
15.3096 | 709.6879 | -5.047 | 506.0733 | 624.3546 | 354.8439 | 4.6225 | 979.1986
15.3208 | 710.9207 | -5.047 | 507.0875 | 625.5743 | 355.4604 | 4.6272 | 981.0346
15.3316 | 711.0944 | -5.0489 | 507.1434 | 625.6591 | 355.5472 | 4.6251 | 981.2063
15.3425 | 710.4139 | -5.0504 | 506.7447 | 625.1471 | 355.207 | 4.6174 | 980.354
15.3533 | 709.8262 | -5.051 | 506.577 | 624.8814 | 354.9131 | 4.6103 | 979.7945
15.3642 | 710.1906 | -5.053 | 506.1579 | 624.523 | 355.0953 | 4.6094 | 979.6183
15.3751 | 709.6842 | -5.0542 | 506.2681 | 624.5488 | 354.8421 | 4.6029 | 979.3909
15.3859 | 709.5635 | -5.0553 | 506.6272 | 624.8877 | 354.7817 | 4.5988 | 979.6695
15.3964 | 709.0602 | -5.0565 | 506.2604 | 624.4371 | 354.5301 | 4.5924 | 978.9672
15.4075 | 710.2618 | -5.0578 | 506.6785 | 625.0555 | 355.1309 | 4.5969 | 980.1864
15.4184 | 709.453 | -5.0593 | 506.8565 | 625.0987 | 354.7265 | 4.5884 | 979.8252
15.4292 | 709.4379 | -5.0607 | 506.2029 | 624.4425 | 354.7189 | 4.5851 | 979.1615
15.44 | 709.2116 | -5.0616 | 506.2757 | 624.4776 | 354.6058 | 4.5804 | 979.0834
15.4509 | 709.045 | -5.0631 | 506.4677 | 624.6419 | 354.5225 | 4.5761 | 979.1644
15.4617 | 708.8401 | -5.0641 | 506.1848 | 624.3249 | 354.4201 | 4.5716 | 978.7449
15.4726 | 709.3586 | -5.0654 | 506.3799 | 624.6063 | 354.6793 | 4.5717 | 979.2856
15.4835 | 710.4525 | -5.0669 | 506.9056 | 625.3143 | 355.2262 | 4.5756 | 980.5406
15.4943 | 710.5452 | -5.0681 | 507.3065 | 625.7307 | 355.2726 | 4.573 | 981.0033
15.5051 | 710.1855 | -5.0698 | 507.1321 | 625.4964 | 355.0928 | 4.5675 | 980.5891
15.5159 | 709.4829 | -5.0717 | 506.2513 | 624.4985 | 354.7415 | 4.5598 | 979.2399
15.5269 | 709.4483 | -5.0724 | 506.6738 | 624.9152 | 354.7242 | 4.5563 | 979.6393
15.5377 | 708.8533 | -5.0743 | 506.0111 | 624.1534 | 354.4267 | 4.5493 | 978.58
15.5485 | 709.6085 | -5.0753 | 506.7985 | 625.0666 | 354.8043 | 4.551 | 979.8708
15.5594 | 708.7821 | -5.0766 | 506.4787 | 624.609 | 354.391 | 4.5425 | 979.0001
15.5702 | 709.5124 | -5.0781 | 506.5416 | 624.7937 | 354.7562 | 4.5441 | 979.5499
15.5811 | 709.2798 | -5.0799 | 506.2808 | 624.4941 | 354.6399 | 4.5394 | 979.134
15.5919 | 708.647 | -5.081 | 506.1437 | 624.2515 | 354.3235 | 4.5322 | 978.575
15.6027 | 708.3932 | -5.0829 | 505.8344 | 623.8999 | 354.1966 | 4.5274 | 978.0965
15.6135 | 708.0567 | -5.0844 | 505.3554 | 623.3648 | 354.0283 | 4.5221 | 977.3932
15.6243 | 708.0213 | -5.0856 | 505.5957 | 623.5993 | 354.0107 | 4.5188 | 977.6099
15.6353 | 708.459 | -5.0859 | 506.2356 | 624.3121 | 354.2295 | 4.5184 | 978.5416
15.6457 | 708.6346 | -5.0878 | 506.4445 | 624.5503 | 354.3173 | 4.5165 | 978.8676
15.657 | 709.2601 | -5.0884 | 506.8168 | 625.0269 | 354.6301 | 4.5173 | 979.6569
15.6678 | 708.8358 | -5.0903 | 506.7274 | 624.8667 | 354.4179 | 4.5114 | 979.2846
15.6786 | 707.6017 | -5.0922 | 506.1644 | 624.0981 | 353.8009 | 4.5005 | 977.8989
15.6895 | 707.8427 | -5.0933 | 505.6121 | 623.5859 | 353.9214 | 4.4989 | 977.5072
15.7003 | 707.8693 | -5.0947 | 506.7868 | 624.765 | 353.9346 | 4.4959 | 978.6997
15.7112 | 707.9203 | -5.0956 | 505.7419 | 623.7286 | 353.9601 | 4.4932 | 977.6888
15.722 | 707.9429 | -5.0975 | 505.9519 | 623.9424 | 353.9715 | 4.4902 | 977.9138
15.7324 | 707.8698 | -5.0985 | 506.5634 | 624.5417 | 353.9349 | 4.4868 | 978.4766
15.7438 | 709.1894 | -5.1 | 506.5415 | 624.7397 | 354.5947 | 4.4919 | 979.3344
15.7545 | 708.3641 | -5.1015 | 505.7128 | 623.7734 | 354.182 | 4.4836 | 977.9555
15.7653 | 707.9427 | -5.103 | 506.0538 | 624.0443 | 353.9714 | 4.4779 | 978.0156
15.7762 | 707.0726 | -5.1048 | 505.0881 | 622.9335 | 353.5363 | 4.4693 | 976.4698
15.787 | 707.2299 | -5.1057 | 505.7727 | 623.6444 | 353.615 | 4.4672 | 977.2593
15.7979 | 707.1686 | -5.1074 | 505.4704 | 623.3318 | 353.5843 | 4.4637 | 976.9161
15.8087 | 706.7501 | -5.1086 | 505.5488 | 623.3405 | 353.3751 | 4.458 | 976.7155
15.8196 | 707.4146 | -5.1099 | 505.7397 | 623.6421 | 353.7073 | 4.4592 | 977.3494
15.8304 | 707.5491 | -5.111 | 505.6323 | 623.5572 | 353.7746 | 4.457 | 977.3317
15.8412 | 707.5322 | -5.1125 | 505.9978 | 623.9198 | 353.7661 | 4.4538 | 977.6859
15.8521 | 706.6223 | -5.1139 | 505.4002 | 623.1705 | 353.3111 | 4.445 | 976.4817
15.8629 | 706.6066 | -5.1152 | 505.794 | 623.5618 | 353.3033 | 4.4419 | 976.8651
15.8738 | 706.1833 | -5.1171 | 505.1221 | 622.8194 | 353.0917 | 4.4362 | 975.911
15.8847 | 705.6841 | -5.1175 | 505.2192 | 622.8333 | 352.8421 | 4.43 | 975.6753
15.8955 | 705.0034 | -5.1198 | 504.7333 | 622.2339 | 352.5017 | 4.4227 | 974.7356
15.9063 | 706.2016 | -5.1207 | 505.2963 | 622.9966 | 353.1008 | 4.4272 | 976.0974
15.9172 | 705.9078 | -5.1222 | 505.0408 | 622.6921 | 352.9539 | 4.4224 | 975.646
15.928 | 705.9359 | -5.1234 | 505.4426 | 623.0986 | 352.968 | 4.4195 | 976.0665
15.9389 | 704.7915 | -5.1251 | 504.9446 | 622.4099 | 352.3958 | 4.4093 | 974.8056
15.9496 | 704.4594 | -5.1262 | 504.9228 | 622.3327 | 352.2297 | 4.4043 | 974.5624
15.9606 | 704.4227 | -5.1274 | 504.9681 | 622.3718 | 352.2113 | 4.401 | 974.5832
15.9714 | 704.0437 | -5.1291 | 504.6953 | 622.036 | 352.0219 | 4.3957 | 974.0578
15.9818 | 703.5617 | -5.1308 | 504.4994 | 621.7597 | 351.7809 | 4.3898 | 973.5405
15.9931 | 704.1767 | -5.1325 | 504.7786 | 622.1414 | 352.0884 | 4.3906 | 974.2297
16.0039 | 704.1213 | -5.1335 | 504.458 | 621.8115 | 352.0606 | 4.3872 | 973.8722
16.0147 | 704.1938 | -5.1342 | 504.9364 | 622.302 | 352.0969 | 4.3847 | 974.3989
16.0256 | 703.5361 | -5.1363 | 504.9928 | 622.2488 | 351.768 | 4.3776 | 974.0169
16.0364 | 703.1413 | -5.1373 | 504.3862 | 621.5764 | 351.5706 | 4.3722 | 973.1471
16.0472 | 703.0834 | -5.1386 | 504.1938 | 621.3744 | 351.5417 | 4.3689 | 972.9161
16.0581 | 703.0435 | -5.1403 | 504.2493 | 621.4232 | 351.5217 | 4.3657 | 972.945
16.0687 | 703.0709 | -5.1418 | 504.3565 | 621.5349 | 351.5354 | 4.363 | 973.0704
16.0798 | 703.9444 | -5.143 | 504.7942 | 622.1183 | 351.9722 | 4.3654 | 974.0905
16.0907 | 703.2037 | -5.1449 | 504.4781 | 621.6787 | 351.6018 | 4.3579 | 973.2806
16.1015 | 702.8053 | -5.1464 | 503.7829 | 620.9171 | 351.4026 | 4.3525 | 972.3198
16.1123 | 702.3235 | -5.1477 | 503.973 | 621.027 | 351.1618 | 4.3466 | 972.1887
16.1232 | 701.6911 | -5.1492 | 503.9828 | 620.9313 | 350.8455 | 4.3397 | 971.7769
16.1341 | 700.7866 | -5.1504 | 503.4779 | 620.2757 | 350.3933 | 4.3312 | 970.669
16.1449 | 701.3437 | -5.1517 | 504.2591 | 621.1497 | 350.6718 | 4.3317 | 971.8216
16.1557 | 702.1117 | -5.153 | 503.8864 | 620.9051 | 351.0559 | 4.3336 | 971.9609
16.1666 | 702.0102 | -5.1544 | 504.1331 | 621.1348 | 351.0051 | 4.33 | 972.1399
16.1774 | 701.378 | -5.1561 | 503.6485 | 620.5448 | 350.689 | 4.3232 | 971.2338
16.1882 | 700.9378 | -5.1576 | 503.5101 | 620.3331 | 350.4689 | 4.3176 | 970.802
16.199 | 700.5413 | -5.1589 | 503.2857 | 620.0426 | 350.2707 | 4.3123 | 970.3132
16.21 | 699.9308 | -5.1604 | 503.1223 | 619.7774 | 349.9654 | 4.3056 | 969.7428
16.2207 | 699.809 | -5.162 | 503.0929 | 619.7277 | 349.9045 | 4.302 | 969.6322
16.2313 | 700.1973 | -5.1633 | 503.2862 | 619.9857 | 350.0986 | 4.3016 | 970.0844
16.2425 | 701.0684 | -5.1644 | 503.6726 | 620.5173 | 350.5342 | 4.304 | 971.0515
16.2533 | 700.6272 | -5.1661 | 503.4844 | 620.2556 | 350.3136 | 4.2984 | 970.5692
16.2641 | 700.3989 | -5.1677 | 503.0945 | 619.8276 | 350.1994 | 4.2942 | 970.0271
16.2749 | 700.0213 | -5.1694 | 503.3261 | 619.9963 | 350.0106 | 4.289 | 970.007
16.2859 | 699.5971 | -5.1715 | 503.0716 | 619.6712 | 349.7986 | 4.2835 | 969.4697
16.2967 | 699.5002 | -5.1724 | 503.3858 | 619.9692 | 349.7501 | 4.2801 | 969.7193
16.3075 | 698.7187 | -5.1745 | 502.9986 | 619.4518 | 349.3594 | 4.2724 | 968.8111
16.3181 | 698.2613 | -5.1758 | 502.6405 | 619.0173 | 349.1306 | 4.2669 | 968.148
16.3291 | 698.748 | -5.1776 | 502.7786 | 619.2366 | 349.374 | 4.2669 | 968.6106
16.34 | 698.1987 | -5.1796 | 502.7786 | 619.145 | 349.0993 | 4.2607 | 968.2444
16.351 | 697.2923 | -5.1814 | 502.1817 | 618.3971 | 348.6462 | 4.2523 | 967.0432
16.3618 | 696.7689 | -5.1829 | 502.569 | 618.6971 | 348.3844 | 4.2463 | 967.0816
16.3725 | 696.1156 | -5.185 | 501.9111 | 617.9304 | 348.0578 | 4.2396 | 965.9882
16.3833 | 695.1267 | -5.1867 | 501.3067 | 617.1611 | 347.5633 | 4.2307 | 964.7245
16.3943 | 694.2808 | -5.189 | 501.4649 | 617.1784 | 347.1404 | 4.2227 | 964.3188
16.4052 | 694.1174 | -5.1903 | 501.097 | 616.7832 | 347.0587 | 4.219 | 963.8419
16.4159 | 693.3171 | -5.1924 | 500.9298 | 616.4827 | 346.6586 | 4.2113 | 963.1412
16.4268 | 692.2838 | -5.1945 | 501.1802 | 616.5608 | 346.1419 | 4.2022 | 962.7027
16.4376 | 691.0825 | -5.1966 | 500.0073 | 615.1878 | 345.5413 | 4.1922 | 960.729
16.4485 | 690.6825 | -5.1986 | 500.1361 | 615.2499 | 345.3413 | 4.187 | 960.5911
16.4594 | 689.4608 | -5.2006 | 499.5217 | 614.4318 | 344.7304 | 4.1768 | 959.1622
16.4702 | 687.3958 | -5.2026 | 499.0202 | 613.5862 | 343.6979 | 4.1615 | 957.2841
16.4809 | 685.9646 | -5.2047 | 498.3495 | 612.6769 | 342.9823 | 4.1501 | 955.6592
16.4918 | 685.9456 | -5.2068 | 498.6044 | 612.9287 | 342.9728 | 4.1472 | 955.9015
16.5028 | 685.1907 | -5.2083 | 498.5333 | 612.7318 | 342.5954 | 4.1399 | 955.3271
16.5135 | 682.6843 | -5.2106 | 497.3048 | 611.0856 | 341.3422 | 4.122 | 952.4277
16.5243 | 681.6989 | -5.2123 | 497.4655 | 611.0819 | 340.8494 | 4.1134 | 951.9314
16.5352 | 680.9846 | -5.2144 | 497.8518 | 611.3492 | 340.4923 | 4.1063 | 951.8415
16.546 | 679.3417 | -5.2169 | 496.4064 | 609.63 | 339.6708 | 4.0937 | 949.3009
16.5569 | 678.0394 | -5.2188 | 496.0926 | 609.0992 | 339.0197 | 4.0832 | 948.1189
16.5674 | 675.9202 | -5.2205 | 495.4924 | 608.1458 | 337.9601 | 4.0678 | 946.1059
16.5786 | 675.2667 | -5.2228 | 495.4159 | 607.9604 | 337.6334 | 4.0611 | 945.5937
16.5894 | 673.9246 | -5.2245 | 494.1539 | 606.4747 | 336.9623 | 4.0504 | 943.437
16.6002 | 672.4367 | -5.2262 | 494.4048 | 606.4775 | 336.2183 | 4.0388 | 942.6959
16.6111 | 671.663 | -5.2279 | 493.7949 | 605.7387 | 335.8315 | 4.0315 | 941.5702
16.6219 | 669.6293 | -5.2294 | 493.1463 | 604.7512 | 334.8147 | 4.0166 | 939.5658
16.6327 | 668.757 | -5.2304 | 492.599 | 604.0585 | 334.3785 | 4.0088 | 938.437
16.6436 | 667.4564 | -5.2325 | 492.4442 | 603.6869 | 333.7282 | 3.9983 | 937.4151
16.6541 | 667.1122 | -5.2336 | 492.6922 | 603.8776 | 333.5561 | 3.9937 | 937.4337
16.6653 | 667.4113 | -5.2351 | 492.1969 | 603.4321 | 333.7056 | 3.9928 | 937.1378
16.6762 | 666.7656 | -5.2369 | 492.5476 | 603.6752 | 333.3828 | 3.9864 | 937.058
16.687 | 665.4701 | -5.2384 | 491.7939 | 602.7056 | 332.7351 | 3.976 | 935.4406
16.6979 | 662.9304 | -5.2405 | 490.6456 | 601.134 | 331.4652 | 3.9582 | 932.5992
16.7086 | 660.8226 | -5.241 | 490.3761 | 600.5132 | 330.4113 | 3.9431 | 930.9245
16.7196 | 660.6839 | -5.2424 | 490.3402 | 600.4541 | 330.3419 | 3.9396 | 930.7961
16.7304 | 659.9788 | -5.2439 | 490.0412 | 600.0377 | 329.9894 | 3.9329 | 930.0271
16.7412 | 659.7158 | -5.2452 | 489.4419 | 599.3945 | 329.8579 | 3.9288 | 929.2524
16.752 | 659.5994 | -5.2465 | 490.625 | 600.5582 | 329.7997 | 3.9255 | 930.3579
16.7629 | 658.4566 | -5.2475 | 489.6269 | 599.3697 | 329.2283 | 3.9162 | 928.598
16.7737 | 656.995 | -5.249 | 488.7212 | 598.2204 | 328.4975 | 3.9049 | 926.7179
16.7846 | 654.5247 | -5.2507 | 487.9415 | 597.029 | 327.2624 | 3.8877 | 924.2913
16.7955 | 652.3934 | -5.2521 | 487.179 | 595.9112 | 326.1967 | 3.8725 | 922.1079
16.8062 | 652.1158 | -5.2526 | 487.5505 | 596.2365 | 326.0579 | 3.8684 | 922.2944
16.817 | 651.4366 | -5.2536 | 487.219 | 595.7918 | 325.7183 | 3.8618 | 921.5101
16.828 | 651.9947 | -5.2545 | 487.7773 | 596.443 | 325.9973 | 3.8626 | 922.4404
16.8389 | 650.9397 | -5.2551 | 487.2575 | 595.7474 | 325.4698 | 3.8539 | 921.2173
16.8496 | 651.1857 | -5.2559 | 487.3295 | 595.8605 | 325.5929 | 3.8529 | 921.4533
16.8605 | 650.4038 | -5.2564 | 487.3119 | 595.7125 | 325.2019 | 3.8458 | 920.9144
16.8713 | 649.2835 | -5.2576 | 486.6503 | 594.8643 | 324.6418 | 3.8366 | 919.506
16.8822 | 648.6022 | -5.2589 | 486.274 | 594.3744 | 324.3011 | 3.8301 | 918.6755
16.893 | 647.4621 | -5.2599 | 485.8393 | 593.7496 | 323.731 | 3.8209 | 917.4807
16.9035 | 646.7718 | -5.2599 | 485.7658 | 593.5611 | 323.3859 | 3.8145 | 916.947
16.9147 | 647.6855 | -5.2606 | 486.4963 | 594.4439 | 323.8428 | 3.8174 | 918.2866
16.9255 | 646.3136 | -5.2619 | 485.4045 | 593.1234 | 323.1568 | 3.8068 | 916.2802
16.9365 | 646.2036 | -5.2623 | 485.5772 | 593.2778 | 323.1018 | 3.8037 | 916.3796
16.9472 | 645.5301 | -5.2627 | 485.2273 | 592.8157 | 322.7651 | 3.7973 | 915.5807
16.958 | 646.7617 | -5.2633 | 485.8748 | 593.6685 | 323.3809 | 3.8022 | 917.0493
16.9689 | 645.8742 | -5.2642 | 485.1733 | 592.819 | 322.9371 | 3.7945 | 915.7561
16.9797 | 645.7694 | -5.264 | 485.1384 | 592.7666 | 322.8847 | 3.7915 | 915.6513
16.9903 | 646.2039 | -5.265 | 486.2038 | 593.9045 | 323.102 | 3.7916 | 917.0064
17.0015 | 646.5099 | -5.2656 | 485.5119 | 593.2635 | 323.2549 | 3.7909 | 916.5185
17.0123 | 646.7348 | -5.2663 | 485.5189 | 593.308 | 323.3674 | 3.7899 | 916.6754
17.0231 | 645.8483 | -5.2673 | 485.2539 | 592.8952 | 322.9241 | 3.7823 | 915.8194
17.0339 | 645.5109 | -5.2675 | 486.0191 | 593.6042 | 322.7554 | 3.7779 | 916.3597
17.0449 | 646.0079 | -5.2678 | 485.7672 | 593.4352 | 323.004 | 3.7783 | 916.4391
17.0556 | 644.6806 | -5.2692 | 485.5361 | 592.9829 | 322.3403 | 3.7682 | 915.3232
17.0665 | 644.3231 | -5.2692 | 484.8265 | 592.2137 | 322.1616 | 3.7637 | 914.3752
17.0773 | 644.2313 | -5.2703 | 484.1371 | 591.5089 | 322.1156 | 3.7608 | 913.6246
17.0881 | 643.7071 | -5.2703 | 484.9696 | 592.2542 | 321.8536 | 3.7553 | 914.1077
17.099 | 643.9099 | -5.2711 | 484.7865 | 592.1049 | 321.955 | 3.7541 | 914.0598
17.1099 | 643.6131 | -5.2714 | 484.0744 | 591.3433 | 321.8066 | 3.75 | 913.1498
17.1207 | 643.7118 | -5.2722 | 484.0851 | 591.3704 | 321.8559 | 3.7482 | 913.2263
17.1316 | 643.6055 | -5.2722 | 485.0621 | 592.3297 | 321.8028 | 3.7452 | 914.1324
17.1424 | 643.7472 | -5.2728 | 484.6472 | 591.9384 | 321.8736 | 3.7437 | 913.812
17.1529 | 644.0779 | -5.2735 | 484.6485 | 591.9949 | 322.039 | 3.7433 | 914.0338
17.1641 | 644.8656 | -5.2739 | 484.807 | 592.2846 | 322.4328 | 3.7455 | 914.7174
17.1749 | 644.5902 | -5.2743 | 484.677 | 592.1087 | 322.2951 | 3.7415 | 914.4038
17.1858 | 644.1245 | -5.2749 | 484.45 | 591.804 | 322.0622 | 3.7364 | 913.8663
17.1966 | 644.0337 | -5.2758 | 484.7863 | 592.1253 | 322.0169 | 3.7335 | 914.1421
17.2074 | 644.1588 | -5.2756 | 484.8084 | 592.1682 | 322.0794 | 3.7319 | 914.2476
17.2183 | 643.9433 | -5.2764 | 484.4402 | 591.7641 | 321.9717 | 3.7283 | 913.7357
17.2291 | 643.4825 | -5.2764 | 484.3606 | 591.6077 | 321.7413 | 3.7233 | 913.3489
17.2396 | 643.3331 | -5.2772 | 484.4824 | 591.7046 | 321.6666 | 3.7202 | 913.3711
17.2507 | 644.0746 | -5.2781 | 484.3457 | 591.6915 | 322.0373 | 3.7221 | 913.7288
17.2618 | 644.0076 | -5.2783 | 484.6502 | 591.9848 | 322.0038 | 3.7193 | 913.9886
17.2725 | 643.2681 | -5.2796 | 484.2621 | 591.4734 | 321.634 | 3.7127 | 913.1075
17.2834 | 641.883 | -5.2806 | 483.8729 | 590.8534 | 320.9415 | 3.7024 | 911.7949
17.2943 | 641.0432 | -5.2811 | 483.9165 | 590.757 | 320.5216 | 3.6952 | 911.2786
17.3051 | 639.8065 | -5.2819 | 483.3402 | 589.9747 | 319.9033 | 3.6857 | 909.8779
17.316 | 639.0731 | -5.2821 | 482.8425 | 589.3547 | 319.5366 | 3.6791 | 908.8912
17.3264 | 637.7941 | -5.2836 | 482.1376 | 588.4366 | 318.897 | 3.6696 | 907.3337
17.3376 | 636.8035 | -5.2848 | 481.874 | 588.0079 | 318.4017 | 3.6615 | 906.4097
17.3484 | 634.8806 | -5.2853 | 481.9781 | 587.7915 | 317.4403 | 3.6481 | 905.2318
17.3592 | 632.6443 | -5.2863 | 480.7265 | 586.1673 | 316.3222 | 3.633 | 902.4894
17.3701 | 631.8463 | -5.287 | 480.2867 | 585.5945 | 315.9232 | 3.6261 | 901.5176
17.3809 | 629.9868 | -5.2878 | 479.8835 | 584.8813 | 314.9934 | 3.6131 | 899.8747
17.3918 | 628.2314 | -5.2886 | 478.9463 | 583.6515 | 314.1157 | 3.6008 | 897.7672
17.4026 | 626.8114 | -5.2891 | 479.1173 | 583.5859 | 313.4057 | 3.5904 | 896.9916
17.4134 | 625.8085 | -5.2897 | 478.5494 | 582.8509 | 312.9043 | 3.5824 | 895.7551
17.4243 | 625.5124 | -5.2905 | 478.3858 | 582.6379 | 312.7562 | 3.5785 | 895.3941
17.4352 | 623.445 | -5.2914 | 477.725 | 581.6325 | 311.7225 | 3.5644 | 893.355
17.446 | 622.2498 | -5.2929 | 477.2379 | 580.9462 | 311.1249 | 3.5553 | 892.0711
17.4568 | 620.9357 | -5.2935 | 476.902 | 580.3913 | 310.4678 | 3.5456 | 890.8591
17.4676 | 619.6636 | -5.2941 | 476.4872 | 579.7645 | 309.8318 | 3.5361 | 889.5963
17.4785 | 618.9932 | -5.2948 | 476.167 | 579.3325 | 309.4966 | 3.53 | 888.8291
17.4891 | 617.4948 | -5.2954 | 475.8472 | 578.763 | 308.7474 | 3.5194 | 887.5104
17.5002 | 617.3446 | -5.296 | 475.5252 | 578.416 | 308.6723 | 3.5163 | 887.0883
17.511 | 615.8632 | -5.2969 | 474.9524 | 577.5963 | 307.9316 | 3.5056 | 885.5279
17.5218 | 615.0502 | -5.2975 | 474.7375 | 577.2459 | 307.5251 | 3.4988 | 884.771
17.5327 | 614.4252 | -5.2979 | 474.6335 | 577.0377 | 307.2126 | 3.4931 | 884.2503
17.5437 | 613.6553 | -5.2981 | 474.6113 | 576.8871 | 306.8276 | 3.4865 | 883.7148
17.5544 | 612.6146 | -5.2986 | 473.8631 | 575.9655 | 306.3073 | 3.4785 | 882.2728
17.5653 | 611.8631 | -5.2994 | 473.8158 | 575.793 | 305.9316 | 3.472 | 881.7245
17.5757 | 610.0554 | -5.3002 | 472.6792 | 574.3551 | 305.0277 | 3.4597 | 879.3828
17.587 | 610.3629 | -5.3005 | 473.0163 | 574.7435 | 305.1815 | 3.4592 | 879.9249
17.5978 | 609.0738 | -5.3011 | 472.9022 | 574.4145 | 304.5369 | 3.4498 | 878.9514
17.6086 | 608.7448 | -5.3009 | 472.6615 | 574.119 | 304.3724 | 3.4458 | 878.4914
17.6195 | 608.6395 | -5.3015 | 472.3521 | 573.792 | 304.3197 | 3.4431 | 878.1118
17.6303 | 608.4117 | -5.3017 | 472.5034 | 573.9053 | 304.2058 | 3.4396 | 878.1112
17.6411 | 608.3507 | -5.3019 | 471.9795 | 573.3712 | 304.1753 | 3.4372 | 877.5466
17.652 | 607.9765 | -5.3022 | 472.8214 | 574.1508 | 303.9882 | 3.4329 | 878.1391
17.6629 | 608.7489 | -5.3019 | 472.5829 | 574.0411 | 304.3745 | 3.4352 | 878.4155
17.6737 | 607.8528 | -5.3028 | 472.1801 | 573.4889 | 303.9264 | 3.428 | 877.4153
17.6845 | 607.192 | -5.3026 | 471.8452 | 573.0439 | 303.596 | 3.4222 | 876.6399
17.6954 | 606.8584 | -5.3032 | 471.8438 | 572.9869 | 303.4292 | 3.4182 | 876.4161
17.7062 | 606.3158 | -5.3041 | 471.3826 | 572.4352 | 303.1579 | 3.4131 | 875.5931
17.717 | 605.1551 | -5.3043 | 471.2043 | 572.0634 | 302.5775 | 3.4044 | 874.641
17.7279 | 604.9737 | -5.3038 | 471.2653 | 572.0943 | 302.4869 | 3.4013 | 874.5811
17.7387 | 604.3321 | -5.304 | 471.213 | 571.9351 | 302.1661 | 3.3956 | 874.1011
17.7496 | 606.2832 | -5.3041 | 471.7144 | 572.7616 | 303.1416 | 3.4045 | 875.9032
17.7605 | 605.6606 | -5.3045 | 471.6201 | 572.5635 | 302.8303 | 3.3989 | 875.3938
17.7713 | 604.7943 | -5.3041 | 471.2828 | 572.0818 | 302.3971 | 3.392 | 874.479
17.7821 | 604.3571 | -5.3049 | 471.4006 | 572.1267 | 302.1785 | 3.3875 | 874.3053
17.7929 | 604.4655 | -5.3045 | 471.4062 | 572.1505 | 302.2328 | 3.386 | 874.3832
17.8038 | 604.2783 | -5.3049 | 471.4815 | 572.1946 | 302.1392 | 3.3829 | 874.3337
17.8147 | 603.9051 | -5.3053 | 471.3616 | 572.0124 | 301.9525 | 3.3787 | 873.965
17.8251 | 604.4105 | -5.3049 | 471.1024 | 571.8374 | 302.2052 | 3.3796 | 874.0427
17.8363 | 606.2738 | -5.3051 | 471.7309 | 572.7765 | 303.1369 | 3.3879 | 875.9134
17.8471 | 605.986 | -5.3051 | 471.4182 | 572.4159 | 302.993 | 3.3843 | 875.4089
17.858 | 606.5231 | -5.3057 | 472.0441 | 573.1312 | 303.2615 | 3.3852 | 876.3928
17.8689 | 605.839 | -5.306 | 471.854 | 572.8272 | 302.9195 | 3.3793 | 875.7467
17.8797 | 605.4488 | -5.3059 | 472.3031 | 573.2112 | 302.7244 | 3.3751 | 875.9356
17.8906 | 605.5966 | -5.3057 | 471.9367 | 572.8695 | 302.7983 | 3.3739 | 875.6678
17.9014 | 604.8894 | -5.3066 | 471.2262 | 572.0411 | 302.4447 | 3.3679 | 874.4858
17.9119 | 605.2927 | -5.3057 | 472.1507 | 573.0329 | 302.6464 | 3.3682 | 875.6792
17.9231 | 606.3845 | -5.3064 | 472.086 | 573.15 | 303.1922 | 3.3721 | 876.3423
17.9339 | 605.7253 | -5.3062 | 472.0003 | 572.9546 | 302.8627 | 3.3664 | 875.8172
17.9447 | 605.6022 | -5.3064 | 471.6961 | 572.6298 | 302.8011 | 3.3637 | 875.4309
17.9556 | 605.1709 | -5.3062 | 471.6798 | 572.5417 | 302.5855 | 3.3593 | 875.1271
17.9664 | 604.8427 | -5.306 | 471.767 | 572.5741 | 302.4213 | 3.3554 | 874.9955
17.9773 | 605.1753 | -5.306 | 471.6962 | 572.5588 | 302.5877 | 3.3552 | 875.1464
17.9881 | 605.3212 | -5.3062 | 471.7616 | 572.6485 | 302.6606 | 3.354 | 875.3091
17.999 | 605.8398 | -5.3062 | 472.3167 | 573.29 | 302.9199 | 3.3549 | 876.2099
18.0098 | 606.1465 | -5.3072 | 471.7835 | 572.8079 | 303.0732 | 3.3546 | 875.8812
18.0207 | 606.8117 | -5.3068 | 472.2892 | 573.4244 | 303.4058 | 3.3563 | 876.8303
18.0315 | 606.0508 | -5.3064 | 472.558 | 573.5665 | 303.0254 | 3.35 | 876.5919
18.0423 | 606.5455 | -5.307 | 472.0956 | 573.1866 | 303.2728 | 3.3508 | 876.4593
18.0532 | 605.7381 | -5.3074 | 472.1665 | 573.1228 | 302.869 | 3.3443 | 875.9919
18.064 | 605.616 | -5.3074 | 471.9021 | 572.8381 | 302.808 | 3.3416 | 875.6461
18.0749 | 606.4477 | -5.3068 | 472.5804 | 573.655 | 303.2238 | 3.3442 | 876.8789
18.0857 | 607.8962 | -5.3066 | 473.0424 | 574.3584 | 303.9481 | 3.3502 | 878.3065
18.0965 | 606.741 | -5.3066 | 472.5337 | 573.6572 | 303.3705 | 3.3418 | 877.0277
18.1073 | 606.1828 | -5.307 | 472.1564 | 573.1869 | 303.0914 | 3.3367 | 876.2783
18.1182 | 606.9269 | -5.3072 | 473.1206 | 574.2751 | 303.4635 | 3.3388 | 877.7385
18.1292 | 607.4443 | -5.307 | 472.8545 | 574.0952 | 303.7221 | 3.3397 | 877.8174
18.14 | 606.7656 | -5.3068 | 472.0323 | 573.1599 | 303.3828 | 3.3339 | 876.5427
18.1507 | 606.6841 | -5.307 | 472.1371 | 573.2511 | 303.342 | 3.3315 | 876.5932
18.1612 | 605.9817 | -5.3078 | 471.83 | 572.8269 | 302.9908 | 3.3257 | 875.8178
18.1725 | 607.7973 | -5.3076 | 472.3564 | 573.656 | 303.8987 | 3.3336 | 877.5546
18.1834 | 607.8417 | -5.3072 | 472.613 | 573.9199 | 303.9208 | 3.3319 | 877.8408
18.1942 | 607.3707 | -5.3068 | 472.4128 | 573.6413 | 303.6854 | 3.3273 | 877.3266
18.205 | 607.6169 | -5.3072 | 472.7939 | 574.0634 | 303.8085 | 3.3267 | 877.8718
18.2158 | 607.5787 | -5.307 | 472.9069 | 574.1701 | 303.7894 | 3.3245 | 877.9594
18.2266 | 607.6191 | -5.3074 | 472.5415 | 573.8114 | 303.8096 | 3.3228 | 877.6209
18.2376 | 608.1137 | -5.3074 | 472.8515 | 574.2038 | 304.0569 | 3.3235 | 878.2606
18.248 | 607.7069 | -5.3072 | 473.6806 | 574.9651 | 303.8535 | 3.3194 | 878.8185
18.2591 | 609.5219 | -5.3068 | 473.566 | 575.1529 | 304.7609 | 3.3273 | 879.9139
18.27 | 608.7998 | -5.307 | 472.809 | 574.2756 | 304.3999 | 3.3213 | 878.6755
18.2808 | 609.046 | -5.3074 | 473.1335 | 574.6412 | 304.523 | 3.3207 | 879.1642
18.2917 | 609.6073 | -5.3066 | 473.0742 | 574.6755 | 304.8037 | 3.3218 | 879.4791
18.3026 | 608.9462 | -5.307 | 472.8367 | 574.3277 | 304.4731 | 3.3162 | 878.8008
18.3134 | 608.8832 | -5.3074 | 472.8545 | 574.335 | 304.4416 | 3.3139 | 878.7766
18.3242 | 608.7856 | -5.3066 | 473.2224 | 574.6867 | 304.3928 | 3.3114 | 879.0795
18.3351 | 610.2668 | -5.307 | 473.4822 | 575.1933 | 305.1334 | 3.3175 | 880.3267
18.346 | 609.9831 | -5.3062 | 473.4946 | 575.1584 | 304.9915 | 3.314 | 880.15
18.3568 | 609.1374 | -5.3066 | 473.1683 | 574.6912 | 304.5687 | 3.3075 | 879.2599
18.3676 | 609.9402 | -5.3068 | 473.7533 | 575.41 | 304.9701 | 3.3099 | 880.3801
18.3785 | 609.7573 | -5.3064 | 473.6942 | 575.3205 | 304.8787 | 3.3069 | 880.1991
18.3893 | 610.4762 | -5.3068 | 473.6855 | 575.4315 | 305.2381 | 3.3089 | 880.6696
18.4001 | 610.8901 | -5.3064 | 474.3265 | 576.1416 | 305.4451 | 3.3092 | 881.5866
18.4107 | 610.2756 | -5.3064 | 473.9289 | 575.6415 | 305.1378 | 3.304 | 880.7793
18.4218 | 611.4245 | -5.3066 | 473.8268 | 575.7309 | 305.7123 | 3.3082 | 881.4431
18.4326 | 610.9346 | -5.306 | 473.7965 | 575.6189 | 305.4673 | 3.3036 | 881.0862
18.4434 | 610.7088 | -5.306 | 474.0305 | 575.8153 | 305.3544 | 3.3005 | 881.1697
18.4544 | 611.2819 | -5.3064 | 473.8186 | 575.6989 | 305.6409 | 3.3016 | 881.3399
18.4652 | 611.0766 | -5.3064 | 473.7207 | 575.5668 | 305.5383 | 3.2986 | 881.1051
18.476 | 610.6919 | -5.3055 | 473.7693 | 575.5513 | 305.346 | 3.2945 | 880.8972
18.4869 | 611.1202 | -5.306 | 473.7734 | 575.6268 | 305.5601 | 3.2949 | 881.1869
18.4973 | 610.6699 | -5.3062 | 474.008 | 575.7864 | 305.335 | 3.2906 | 881.1213
18.5086 | 611.7753 | -5.3064 | 474.051 | 576.0135 | 305.8876 | 3.2946 | 881.9012
18.5194 | 611.3645 | -5.3064 | 473.5782 | 575.4723 | 305.6823 | 3.2904 | 881.1545
18.5302 | 610.6662 | -5.3064 | 473.4573 | 575.235 | 305.3331 | 3.2848 | 880.5681
18.5411 | 610.6443 | -5.3066 | 473.2224 | 574.9965 | 305.3222 | 3.2827 | 880.3186
18.5519 | 610.4808 | -5.3066 | 473.554 | 575.3008 | 305.2404 | 3.2799 | 880.5412
18.5628 | 610.5644 | -5.3062 | 473.4268 | 575.1875 | 305.2822 | 3.2785 | 880.4697
18.5736 | 610.8533 | -5.306 | 473.6038 | 575.4127 | 305.4267 | 3.2781 | 880.8393
18.5844 | 611.9224 | -5.3059 | 474.2907 | 576.2778 | 305.9612 | 3.2819 | 882.239
18.5953 | 611.7804 | -5.3055 | 474.4713 | 576.4347 | 305.8902 | 3.2793 | 882.3249
18.6061 | 611.5308 | -5.306 | 474.1842 | 576.106 | 305.7654 | 3.276 | 881.8714
18.617 | 611.9214 | -5.3059 | 474.5646 | 576.5515 | 305.9607 | 3.2762 | 882.5122
18.6279 | 611.6103 | -5.3062 | 473.9911 | 575.9261 | 305.8051 | 3.2726 | 881.7313
18.6387 | 611.5914 | -5.306 | 474.1011 | 576.033 | 305.7957 | 3.2706 | 881.8287
18.6496 | 611.9192 | -5.306 | 474.0398 | 576.0263 | 305.9596 | 3.2705 | 881.9859
18.6604 | 611.7561 | -5.3059 | 474.4904 | 576.4497 | 305.878 | 3.2677 | 882.3278
18.6712 | 613.1481 | -5.3062 | 474.7019 | 576.8932 | 306.574 | 3.2732 | 883.4673
18.6821 | 612.9205 | -5.3064 | 474.8508 | 577.0043 | 306.4603 | 3.2701 | 883.4645
18.6929 | 612.4697 | -5.3064 | 474.3464 | 576.4246 | 306.2348 | 3.2658 | 882.6595
18.7037 | 612.3265 | -5.3062 | 473.9709 | 576.0253 | 306.1632 | 3.2632 | 882.1886
18.7146 | 611.8725 | -5.3066 | 474.1053 | 576.084 | 305.9362 | 3.2588 | 882.0203
18.7254 | 611.8745 | -5.3062 | 474.5108 | 576.4899 | 305.9373 | 3.257 | 882.4271
18.7363 | 611.2179 | -5.3062 | 473.7133 | 575.583 | 305.609 | 3.2516 | 881.1919
18.7467 | 611.6121 | -5.3059 | 473.9478 | 575.8831 | 305.806 | 3.2519 | 881.6892
18.7579 | 612.9797 | -5.3062 | 474.3715 | 576.5348 | 306.4899 | 3.2572 | 883.0246
18.7687 | 612.9804 | -5.306 | 475.1458 | 577.3092 | 306.4902 | 3.2554 | 883.7994
18.7797 | 613.3459 | -5.3062 | 475.1551 | 577.3795 | 306.673 | 3.2554 | 884.0524
18.7905 | 612.8533 | -5.3064 | 474.3145 | 576.4567 | 306.4266 | 3.2509 | 882.8834
18.8013 | 612.3807 | -5.3066 | 473.8866 | 575.95 | 306.1903 | 3.2465 | 882.1404
18.8122 | 611.9077 | -5.3068 | 473.7775 | 575.7621 | 305.9538 | 3.2421 | 881.716
18.823 | 612.0329 | -5.3062 | 473.9483 | 575.9537 | 306.0164 | 3.2409 | 881.9702
18.8336 | 612.791 | -5.3064 | 474.4814 | 576.6132 | 306.3955 | 3.2431 | 883.0087
18.8447 | 614.159 | -5.3064 | 474.7326 | 577.0924 | 307.0795 | 3.2485 | 884.1719
18.8555 | 614.0764 | -5.3064 | 474.9611 | 577.3072 | 307.0382 | 3.2462 | 884.3454
18.8663 | 613.3401 | -5.3062 | 474.7833 | 577.0067 | 306.6701 | 3.2404 | 883.6767
18.8771 | 613.2156 | -5.3064 | 474.151 | 576.3536 | 306.6078 | 3.2379 | 882.9614
18.8882 | 613.0109 | -5.306 | 475.4269 | 577.5953 | 306.5054 | 3.2349 | 884.1008
18.8989 | 612.8847 | -5.3066 | 474.3956 | 576.543 | 306.4423 | 3.2324 | 882.9854
18.9097 | 612.9476 | -5.3062 | 474.8943 | 577.0522 | 306.4738 | 3.2309 | 883.526
18.9206 | 614.6844 | -5.3062 | 474.8688 | 577.3162 | 307.3422 | 3.2382 | 884.6584
18.9314 | 614.3983 | -5.306 | 474.8252 | 577.225 | 307.1992 | 3.2349 | 884.4241
18.9423 | 614.13 | -5.3062 | 475.0318 | 577.3868 | 307.065 | 3.2316 | 884.4518
18.9531 | 613.9832 | -5.3066 | 474.8459 | 577.1764 | 306.9916 | 3.229 | 884.168
18.964 | 613.6961 | -5.3066 | 474.8182 | 577.1008 | 306.848 | 3.2256 | 883.9489
18.9748 | 613.9233 | -5.306 | 475.3129 | 577.6334 | 306.9616 | 3.225 | 884.5951
18.9856 | 614.1277 | -5.3059 | 475.0711 | 577.4258 | 307.0639 | 3.2242 | 884.4896
18.9962 | 614.68 | -5.3059 | 475.5214 | 577.9681 | 307.34 | 3.2253 | 885.3081
19.0073 | 615.3706 | -5.3059 | 475.5434 | 578.1052 | 307.6853 | 3.2271 | 885.7905
19.0181 | 614.8361 | -5.3062 | 475.2741 | 577.7468 | 307.4181 | 3.2224 | 885.1648
19.029 | 614.4237 | -5.3066 | 474.9786 | 577.3826 | 307.2119 | 3.2184 | 884.5944
19.0398 | 614.6334 | -5.3055 | 475.6674 | 578.1063 | 307.3167 | 3.2177 | 885.423
19.0507 | 614.71 | -5.306 | 474.8534 | 577.3051 | 307.355 | 3.2163 | 884.6601
19.0616 | 614.0335 | -5.3062 | 474.6213 | 576.9602 | 307.0167 | 3.2109 | 883.977
19.0724 | 613.9893 | -5.3066 | 474.7402 | 577.0717 | 306.9946 | 3.2088 | 884.0664
19.0828 | 614.4591 | -5.3068 | 474.5966 | 577.0065 | 307.2296 | 3.2095 | 884.236
19.094 | 615.1296 | -5.3066 | 475.0924 | 577.614 | 307.5648 | 3.2112 | 885.1788
19.1049 | 615.8423 | -5.3064 | 475.5231 | 578.1634 | 307.9211 | 3.213 | 886.0846
19.1158 | 615.3501 | -5.3066 | 474.8272 | 577.3855 | 307.675 | 3.2087 | 885.0606
19.1266 | 615.7395 | -5.306 | 475.4267 | 578.05 | 307.8698 | 3.2089 | 885.9197
19.1374 | 615.3863 | -5.3068 | 475.1408 | 577.7051 | 307.6931 | 3.2052 | 885.3983
19.1482 | 614.525 | -5.3074 | 474.4483 | 576.8691 | 307.2625 | 3.1989 | 884.1316
19.1591 | 614.0134 | -5.3074 | 474.6671 | 577.0027 | 307.0067 | 3.1944 | 884.0094
19.17 | 615.1123 | -5.3074 | 474.9474 | 577.4661 | 307.5561 | 3.1983 | 885.0223
19.1808 | 615.1334 | -5.307 | 475.2949 | 577.8171 | 307.5667 | 3.1966 | 885.3838
19.1917 | 614.3998 | -5.3066 | 475.6036 | 578.0036 | 307.1999 | 3.191 | 885.2035
19.2024 | 613.6664 | -5.3064 | 474.804 | 577.0817 | 306.8332 | 3.1854 | 883.9149
19.2134 | 613.763 | -5.3068 | 474.9648 | 577.2586 | 306.8815 | 3.1841 | 884.1401
19.2242 | 613.1102 | -5.3068 | 474.0727 | 576.2577 | 306.5551 | 3.1789 | 882.8128
19.235 | 612.7648 | -5.3064 | 474.2029 | 576.3304 | 306.3824 | 3.1753 | 882.7128
19.2459 | 612.9258 | -5.3064 | 474.5631 | 576.7174 | 306.4629 | 3.1744 | 883.1803
19.2567 | 614.4529 | -5.3062 | 474.794 | 577.2028 | 307.2264 | 3.1805 | 884.4293
19.2676 | 614.2443 | -5.3066 | 474.8178 | 577.1919 | 307.1222 | 3.1776 | 884.314
19.2784 | 613.6545 | -5.3062 | 474.915 | 577.1908 | 306.8273 | 3.1728 | 884.018
19.2892 | 613.3466 | -5.3064 | 474.0591 | 576.2835 | 306.6733 | 3.1694 | 882.9568
19.3 | 613.7972 | -5.3057 | 474.8211 | 577.1206 | 306.8986 | 3.17 | 884.0192
19.3108 | 614.1416 | -5.3057 | 475.0734 | 577.4303 | 307.0708 | 3.17 | 884.5011
19.3218 | 614.4396 | -5.3064 | 475.0923 | 577.4989 | 307.2198 | 3.1697 | 884.7187
19.3322 | 614.6259 | -5.306 | 474.8579 | 577.2956 | 307.313 | 3.169 | 884.6085
19.3435 | 615.6176 | -5.306 | 475.325 | 577.9279 | 307.8088 | 3.1723 | 885.7367
19.3543 | 615.2936 | -5.3055 | 475.6963 | 578.2452 | 307.6468 | 3.1688 | 885.892
19.3651 | 615.2103 | -5.3055 | 475.5943 | 578.1294 | 307.6052 | 3.1666 | 885.7345
19.376 | 615.427 | -5.3062 | 475.5505 | 578.1217 | 307.7135 | 3.166 | 885.8352
19.3869 | 614.4272 | -5.3064 | 475.208 | 577.6125 | 307.2136 | 3.159 | 884.8261
19.3977 | 613.8358 | -5.3064 | 474.6616 | 576.9676 | 306.9179 | 3.1542 | 883.8855
19.4085 | 613.5923 | -5.306 | 475.2209 | 577.4862 | 306.7961 | 3.1512 | 884.2824
19.4189 | 614.1601 | -5.3064 | 475.1339 | 577.4939 | 307.08 | 3.1524 | 884.574
19.4302 | 615.6174 | -5.3064 | 475.5112 | 578.1141 | 307.8087 | 3.1581 | 885.9228
19.441 | 614.5181 | -5.3064 | 475.2292 | 577.6489 | 307.2591 | 3.1507 | 884.9079
19.452 | 613.5839 | -5.3059 | 475.1338 | 577.3977 | 306.7919 | 3.1441 | 884.1897
19.4627 | 613.3366 | -5.3062 | 474.9122 | 577.135 | 306.6683 | 3.1411 | 883.8033
19.4735 | 612.9861 | -5.3068 | 474.4151 | 576.5795 | 306.4931 | 3.1376 | 883.0725
19.4845 | 613.3757 | -5.3057 | 474.8597 | 577.0889 | 306.6878 | 3.1378 | 883.7768
19.4953 | 613.4934 | -5.306 | 474.8501 | 577.099 | 306.7467 | 3.1367 | 883.8457
19.5061 | 614.6486 | -5.306 | 475.2598 | 577.7012 | 307.3243 | 3.1408 | 885.0255
19.517 | 614.0978 | -5.306 | 474.9837 | 577.3333 | 307.0489 | 3.1363 | 884.3822
19.5277 | 613.7727 | -5.3059 | 474.6506 | 576.946 | 306.8863 | 3.1329 | 883.8324
19.5387 | 614.2779 | -5.3057 | 475.479 | 577.8587 | 307.139 | 3.1337 | 884.9976
19.5495 | 614.3169 | -5.3055 | 474.979 | 577.3652 | 307.1585 | 3.1322 | 884.5236
19.5603 | 614.3548 | -5.3057 | 475.1907 | 577.5832 | 307.1774 | 3.1306 | 884.7606
19.5711 | 614.4129 | -5.3057 | 475.0528 | 577.4549 | 307.2064 | 3.1292 | 884.6614
19.5816 | 614.6568 | -5.3057 | 474.7484 | 577.1912 | 307.3284 | 3.1288 | 884.5196
19.5928 | 616.5349 | -5.306 | 475.2331 | 577.989 | 308.2675 | 3.1366 | 886.2564
19.6037 | 616.1071 | -5.3059 | 475.5664 | 578.251 | 308.0536 | 3.1326 | 886.3045
19.6145 | 615.68 | -5.3057 | 475.0919 | 577.7052 | 307.84 | 3.1287 | 885.5452
19.6253 | 615.146 | -5.3064 | 475.2764 | 577.8007 | 307.573 | 3.1243 | 885.3737
19.6361 | 615.1874 | -5.3059 | 475.0074 | 577.5386 | 307.5937 | 3.1228 | 885.1323
19.6472 | 615.1192 | -5.3064 | 474.9798 | 577.4997 | 307.5596 | 3.1207 | 885.0593
19.6579 | 614.7525 | -5.3064 | 474.9378 | 577.3965 | 307.3762 | 3.1171 | 884.7728
19.6683 | 615.3212 | -5.3062 | 475.0639 | 577.6174 | 307.6606 | 3.1184 | 885.278
19.6796 | 616.614 | -5.3059 | 475.4082 | 578.1772 | 308.307 | 3.1231 | 886.4842
19.6904 | 615.8372 | -5.3066 | 475.1481 | 577.7876 | 307.9186 | 3.1175 | 885.7062
19.7013 | 615.8148 | -5.3064 | 474.8666 | 577.5024 | 307.9074 | 3.1157 | 885.4098
19.7121 | 615.8149 | -5.3059 | 475.5626 | 578.1985 | 307.9075 | 3.1139 | 886.1059
19.7229 | 616.0102 | -5.3066 | 475.0804 | 577.7488 | 308.0051 | 3.1132 | 885.7539
19.7338 | 615.9698 | -5.306 | 475.5566 | 578.2182 | 307.9849 | 3.1113 | 886.2031
19.7446 | 615.6831 | -5.3062 | 475.5488 | 578.1626 | 307.8415 | 3.1082 | 886.0042
19.7555 | 616.6315 | -5.306 | 475.4622 | 578.2342 | 308.3158 | 3.1112 | 886.5499
19.7663 | 616.5466 | -5.3062 | 475.2604 | 578.0182 | 308.2733 | 3.1091 | 886.2915
19.7771 | 616.0603 | -5.3059 | 475.2236 | 577.9003 | 308.0301 | 3.1049 | 885.9305
19.788 | 615.45 | -5.3059 | 474.8968 | 577.4718 | 307.725 | 3.1002 | 885.1968
19.7988 | 615.0662 | -5.3053 | 475.1434 | 577.6544 | 307.5331 | 3.0965 | 885.1875
19.8097 | 615.4865 | -5.3055 | 475.3606 | 577.9416 | 307.7432 | 3.0969 | 885.6849
19.8206 | 615.5864 | -5.3051 | 474.9373 | 577.535 | 307.7932 | 3.0957 | 885.3282
19.8314 | 615.4026 | -5.3049 | 475.3598 | 577.9269 | 307.7013 | 3.0931 | 885.6282
19.8422 | 615.5997 | -5.3053 | 475.2231 | 577.823 | 307.7998 | 3.0924 | 885.6229
19.853 | 614.7096 | -5.3049 | 474.8157 | 577.2673 | 307.3548 | 3.0863 | 884.6221
19.8639 | 615.1312 | -5.3047 | 474.9996 | 577.5215 | 307.5656 | 3.0867 | 885.0871
19.8748 | 614.4586 | -5.3051 | 474.9804 | 577.3902 | 307.2293 | 3.0816 | 884.6195
19.8855 | 614.3149 | -5.3051 | 475.1877 | 577.5735 | 307.1574 | 3.0792 | 884.731
19.8965 | 614.2727 | -5.3047 | 474.5803 | 576.9591 | 307.1364 | 3.0773 | 884.0954
19.9072 | 614.6318 | -5.3051 | 474.9215 | 577.3601 | 307.3159 | 3.0775 | 884.676
19.9178 | 615.4805 | -5.3049 | 475.4018 | 577.9819 | 307.7403 | 3.0801 | 885.7221
19.929 | 616.4244 | -5.3047 | 475.6137 | 578.3511 | 308.2122 | 3.0831 | 886.5633
19.9398 | 616.0757 | -5.3051 | 475.2954 | 577.9746 | 308.0378 | 3.0797 | 886.0125
19.9506 | 615.3255 | -5.3051 | 475.2926 | 577.8468 | 307.6627 | 3.0743 | 885.5096
19.9614 | 615.7272 | -5.3049 | 475.2692 | 577.8904 | 307.8636 | 3.0746 | 885.754
19.9724 | 615.941 | -5.3055 | 475.2502 | 577.907 | 307.9705 | 3.074 | 885.8775
19.9832 | 615.4955 | -5.3053 | 474.9693 | 577.5518 | 307.7477 | 3.0701 | 885.2996
19.994 | 615.0483 | -5.3053 | 475.267 | 577.7751 | 307.5242 | 3.0662 | 885.2992
20.0045 | 614.5419 | -5.3055 | 474.8457 | 577.2693 | 307.2709 | 3.0621 | 884.5403