## GENERAL
TEST IDENTIFICATION
Borehole : | TNW059-BH
Sample : | 26BAGE
Depth : | 23.05 | [m]
INITIAL
Sample height | 5 | [mm]
Inner radius | 35 | [mm]
Outer radius | 50 | [mm]
Water content | 5.478 | [%]
SHEARING
| Shear stage 1 |  | Shear stage 2 | Shear stage 3
| Slow | Fast | Slow | Slow
Rate of angular displacement [ₒ/min] | 0.048 | 450 | 0.048 | 0.048
Normal effective stress s'n [kPa] | 231 | 231 | 461 | 922
Residual shear stress tn [kPa] | 134.5254 | 100.2514 | 259.197 | 510.2538
Mean linear displacement at end of shearing stage [mm] | 20.0099 | 200.2765 | 20.0057 | 20.0099
Angle of residual shear resistance [ₒ] | 30.1858 | 23.4359 | 29.321 | 28.931

## CONSOLIDATION
CONSOLIDATION STAGE
| Stage 1 | Stage 2 | Stage 3
Root time | Change in vertical displacement | Change in vertical displacement | Change in vertical displacement
[min0.5] | [mm] | [mm] | [mm]
0 | 0 | 0 | 0
0.5 | 0 | 0.018 | 0.002
0.70711 | 0.209 | 0.073 | 0.061
1 | 0.389 | 0.074 | 0.062
1.2247 | 0.455 | 0.075 | 0.062
1.4142 | 0.49 | 0.076 | 0.063
1.5811 | 0.513 | 0.076 | 0.063
1.7321 | 0.528 | 0.076 | 0.064
1.8708 | 0.537 | 0.077 | 0.064
2 | 0.542 | 0.077 | 0.064
2.1213 | 0.545 | 0.077 | 0.065
2.2361 | 0.549 | 0.078 | 0.065
2.3452 | 0.55 | 0.078 | 0.065
2.4495 | 0.552 | 0.078 | 0.065
2.5495 | 0.554 | 0.078 | 0.066
2.6458 | 0.554 | 0.077 | 0.066
2.7386 | 0.556 | 0.078 | 0.066
2.8284 | 0.557 | 0.078 | 0.066
2.9155 | 0.557 | 0.078 | 0.066
3 | 0.557 | 0.078 | 0.066
3.0822 | 0.557 | 0.078 | 0.066
3.1623 | 0.558 | 0.078 | 0.066
3.2404 | 0.559 | 0.078 | 0.066
3.3166 | 0.559 | 0.078 | 0.066
3.3912 | 0.56 | 0.078 | 0.066
3.4641 | 0.56 | 0.078 | 0.066
3.5355 | 0.56 | 0.079 | 0.067
3.6056 | 0.561 | 0.078 | 0.067
3.6742 | 0.561 | 0.079 | 0.067
3.7417 | 0.562 | 0.079 | 0.067
3.8079 | 0.562 | 0.079 | 0.067
3.873 | 0.562 | 0.079 | 0.067
3.937 | 0.563 | 0.079 | 0.067
4 | 0.563 | 0.079 | 0.067
4.062 | 0.563 | 0.079 | 0.067
4.1231 | 0.563 | 0.079 | 0.067
4.1833 | 0.563 | 0.079 | 0.067
4.2426 | 0.563 | 0.079 | 0.068
4.3012 | 0.564 | 0.079 | 0.068
4.3589 | 0.564 | 0.079 | 0.068
4.4159 | 0.564 | 0.079 | 0.068
4.4721 | 0.564 | 0.08 | 0.068
4.5277 | 0.564 | 0.079 | 0.068
4.5826 | 0.564 | 0.079 | 0.068
4.6368 | 0.564 | 0.08 | 0.068
4.6904 | 0.565 | 0.079 | 0.068
4.7434 | 0.565 | 0.08 | 0.068
4.7958 | 0.565 | 0.079 | 0.068
4.8477 | 0.565 | 0.079 | 0.068
4.899 | 0.565 | 0.08 | 0.068
4.9497 | 0.565 | 0.08 | 0.068
5 | 0.565 | 0.08 | 0.068
5.0498 | 0.566 | 0.08 | 0.068
5.099 | 0.566 | 0.081 | 0.068
5.1478 | 0.566 | 0.08 | 0.068
5.1962 | 0.566 | 0.08 | 0.068
5.244 | 0.567 | 0.081 | 0.068
5.2915 | 0.567 | 0.081 | 0.068
5.3385 | 0.567 | 0.081 | 0.068
5.3852 | 0.567 | 0.081 | 0.068
5.4314 | 0.567 | 0.081 | 0.068
5.4772 | 0.568 | 0.081 | 0.068
5.5227 | 0.568 | 0.081 | 0.068
5.5678 | 0.567 | 0.081 | 0.068
5.6125 | 0.567 | 0.081 | 0.068
5.6569 | 0.567 | 0.081 | 0.068
5.7009 | 0.567 | 0.081 | 0.068
5.7446 | 0.567 | 0.081 | 0.068
5.7879 | 0.567 | 0.081 | 0.068
5.831 | 0.567 | 0.081 | 0.068
5.8737 | 0.568 | 0.081 | 0.068
5.9161 | 0.568 | 0.081 | 0.068
5.9582 | 0.568 | 0.081 | 0.068
6 | 0.568 | 0.081 | 0.068
6.0415 | 0.568 | 0.081 | 0.068
6.0828 | 0.568 | 0.081 | 0.068
6.1237 | 0.568 | 0.081 | 0.069
6.1644 | 0.568 | 0.081 | 0.068
6.2048 | 0.568 | 0.081 | 0.068
6.245 | 0.569 | 0.081 | 0.068
6.2849 | 0.569 | 0.081 | 0.068
6.3246 | 0.569 | 0.081 | 0.068
6.364 | 0.569 | 0.081 | 0.068
6.4031 | 0.569 | 0.081 | 0.068
6.442 | 0.569 | 0.081 | 0.068
6.4807 | 0.569 | 0.081 | 0.068
6.5192 | 0.569 | 0.081 | 0.069
6.5574 | 0.569 | 0.081 | 0.068
6.5955 | 0.569 | 0.081 | 0.069
6.6332 | 0.569 | 0.081 | 0.068
6.6708 | 0.569 | 0.081 | 0.069
6.7082 | 0.569 | 0.081 | 0.069
6.7454 | 0.569 | 0.081 | 0.069
6.7823 | 0.57 | 0.081 | 0.068
6.8191 | 0.569 | 0.081 | 0.069
6.8557 | 0.569 | 0.081 | 0.069
6.892 | 0.57 | 0.081 | 0.069
6.9282 | 0.569 | 0.081 | 0.069
6.9642 | 0.57 | 0.081 | 0.069
7 | 0.57 | 0.081 | 0.069
7.0356 | 0.57 | 0.081 | 0.069
7.0711 | 0.57 | 0.081 | 0.069
7.1063 | 0.57 | 0.081 | 0.069
7.1414 | 0.57 | 0.081 | 0.069
7.1764 | 0.57 | 0.081 | 0.069
7.2111 | 0.57 | 0.081 | 0.069
7.2457 | 0.571 | 0.081 | 0.069
7.2801 | 0.571 | 0.081 | 0.069
7.3144 | 0.571 | 0.081 | 0.069
7.3485 | 0.571 | 0.081 | 0.069
7.3824 | 0.571 | 0.081 | 0.069
7.4162 | 0.571 | 0.081 | 0.069
7.4498 | 0.571 | 0.081 | 0.069
7.4833 | 0.571 | 0.081 | 0.069
7.5166 | 0.571 | 0.081 | 0.069
7.5498 | 0.571 | 0.082 | 0.069
7.5829 | 0.571 | 0.081 | 0.069
7.6158 | 0.571 | 0.082 | 0.069
7.6485 | 0.571 | 0.081 | 0.069
7.6811 | 0.571 | 0.081 | 0.069
7.7136 | 0.571 | 0.081 | 0.069
7.746 | 0.571 | 0.081 | 0.069

## FAST 1
SHEARING STAGE 1 - FAST
Average linear displacement | Mean shear stress | Change in specimen thickness
[mm] | [kPa] | [mm]
0 | 0 | 0
2.7816 | 51.8394 | 0.003
5.5632 | 91.2545 | 0.06
11.1265 | 91.2545 | 0.139
16.6897 | 91.2545 | 0.193
22.2529 | 91.2545 | 0.24
27.8162 | 92.9682 | 0.288
33.3794 | 89.5408 | 0.334
38.9427 | 88.6839 | 0.364
44.5059 | 90.826 | 0.386
50.0691 | 94.6819 | 0.407
55.6324 | 96.3956 | 0.44
61.1956 | 95.5387 | 0.488
66.7588 | 95.1103 | 0.526
72.3221 | 96.3956 | 0.55
77.8853 | 96.3956 | 0.572
83.4486 | 97.2524 | 0.601
89.0118 | 97.6808 | 0.625
94.575 | 97.6808 | 0.65
100.1383 | 95.9671 | 0.674
105.7015 | 95.9671 | 0.688
111.2647 | 96.824 | 0.694
116.828 | 98.1093 | 0.7
122.3912 | 99.3945 | 0.719
127.9545 | 96.824 | 0.756
133.5177 | 97.2524 | 0.782
139.0809 | 96.824 | 0.804
144.6442 | 97.6808 | 0.818
150.2074 | 98.9661 | 0.833
155.7706 | 99.3945 | 0.846
161.3339 | 98.9661 | 0.857
166.8971 | 101.1082 | 0.866
172.4603 | 103.2504 | 0.872
178.0236 | 103.6788 | 0.879
183.5868 | 101.9651 | 0.89
189.1501 | 102.8219 | 0.908
194.7133 | 101.1082 | 0.934
200.2765 | 100.2514 | 0.962

## SLOW 1
SHEARING STAGE 1 - SLOW
Average linear displacement | Mean shear stress | Change in specimen thickness
[mm] | [kPa] | [mm]
0 | 0 | 0
0.0089012 | 13.2812 | 0.001
0.017802 | 13.7096 | 0.001
0.035605 | 13.7096 | 0.002
0.053407 | 13.7096 | 0.003
0.071209 | 13.2812 | 0.004
0.089012 | 14.9949 | 0.004
0.10681 | 20.136 | 0.005
0.12462 | 26.5623 | 0.005
0.14242 | 32.5603 | 0.005
0.16022 | 38.1298 | 0.005
0.17802 | 44.1277 | 0.005
0.19583 | 49.6973 | 0.005
0.21363 | 56.1236 | 0.005
0.23143 | 62.1216 | 0.006
0.24923 | 68.1195 | 0.005
0.26704 | 72.8322 | 0.006
0.28484 | 79.2586 | 0.005
0.30264 | 84.8281 | 0.005
0.32044 | 89.5408 | 0.005
0.33824 | 94.6819 | 0.005
0.35605 | 99.3945 | 0.004
0.37385 | 104.1072 | 0.004
0.39165 | 108.8199 | 0.004
0.40945 | 113.1041 | 0.004
0.42726 | 116.9599 | 0.004
0.44506 | 120.3873 | 0.003
0.46286 | 123.3863 | 0.003
0.48066 | 125.5284 | 0.003
0.49847 | 128.099 | 0.003
0.51627 | 129.8127 | 0.002
0.53407 | 131.5264 | 0.002
0.55187 | 133.2401 | 0.002
0.56968 | 134.0969 | 0.002
0.58748 | 134.9538 | 0.002
0.60528 | 135.8106 | 0.002
0.62308 | 134.9538 | 0.002
0.64088 | 135.3822 | 0.002
0.65869 | 134.0969 | 0.002
0.67649 | 133.6685 | 0.003
0.69429 | 132.8117 | 0.003
0.71209 | 132.8117 | 0.003
0.7299 | 133.2401 | 0.003
0.7477 | 134.5254 | 0.003
0.7655 | 133.6685 | 0.003
0.7833 | 133.2401 | 0.003
0.80111 | 133.6685 | 0.003
0.81891 | 133.6685 | 0.003
0.83671 | 133.6685 | 0.003
0.85451 | 133.6685 | 0.003
0.87232 | 134.0969 | 0.003
0.89012 | 133.6685 | 0.004
0.90792 | 134.5254 | 0.004
0.92572 | 135.3822 | 0.004
0.94352 | 135.3822 | 0.004
0.96133 | 135.8106 | 0.004
0.97913 | 136.2391 | 0.004
0.99693 | 136.2391 | 0.004
1.0147 | 135.8106 | 0.004
1.0325 | 134.5254 | 0.005
1.0503 | 134.0969 | 0.005
1.0681 | 132.8117 | 0.005
1.0859 | 133.6685 | 0.005
1.1037 | 133.6685 | 0.005
1.1215 | 133.6685 | 0.005
1.1394 | 133.2401 | 0.005
1.1572 | 133.6685 | 0.005
1.175 | 134.0969 | 0.005
1.1928 | 134.0969 | 0.005
1.2106 | 133.6685 | 0.006
1.2284 | 134.0969 | 0.006
1.2462 | 134.0969 | 0.006
1.264 | 134.0969 | 0.006
1.2818 | 134.0969 | 0.006
1.2996 | 134.9538 | 0.006
1.3174 | 134.9538 | 0.006
1.3352 | 134.9538 | 0.006
1.353 | 134.9538 | 0.006
1.3708 | 135.3822 | 0.006
1.3886 | 134.5254 | 0.006
1.4064 | 134.0969 | 0.006
1.4242 | 133.2401 | 0.006
1.442 | 133.2401 | 0.006
1.4598 | 134.0969 | 0.006
1.4776 | 134.9538 | 0.006
1.4954 | 135.3822 | 0.006
1.5132 | 134.5254 | 0.006
1.531 | 134.9538 | 0.006
1.5488 | 134.0969 | 0.006
1.5666 | 133.6685 | 0.006
1.5844 | 134.0969 | 0.006
1.6022 | 134.5254 | 0.006
1.62 | 133.6685 | 0.006
1.6378 | 133.6685 | 0.006
1.6556 | 134.0969 | 0.006
1.6734 | 134.5254 | 0.006
1.6912 | 134.0969 | 0.006
1.709 | 134.0969 | 0.006
1.7268 | 134.0969 | 0.005
1.7446 | 133.6685 | 0.005
1.7624 | 133.6685 | 0.005
1.7802 | 132.8117 | 0.005
1.798 | 132.8117 | 0.006
1.8158 | 133.2401 | 0.006
1.8336 | 132.8117 | 0.006
1.8514 | 133.2401 | 0.006
1.8692 | 133.6685 | 0.006
1.887 | 134.0969 | 0.006
1.9049 | 133.6685 | 0.006
1.9227 | 132.8117 | 0.006
1.9405 | 133.6685 | 0.006
1.9583 | 132.8117 | 0.006
1.9761 | 132.3832 | 0.006
1.9939 | 132.3832 | 0.006
2.0117 | 132.3832 | 0.006
2.0295 | 132.3832 | 0.006
2.0473 | 132.8117 | 0.006
2.0651 | 132.8117 | 0.006
2.0829 | 132.8117 | 0.006
2.1007 | 133.2401 | 0.006
2.1185 | 133.2401 | 0.006
2.1363 | 133.2401 | 0.007
2.1541 | 133.6685 | 0.006
2.1719 | 133.2401 | 0.007
2.1897 | 133.6685 | 0.007
2.2075 | 133.6685 | 0.007
2.2253 | 134.0969 | 0.007
2.2431 | 134.0969 | 0.007
2.2609 | 133.6685 | 0.007
2.2787 | 133.2401 | 0.007
2.2965 | 133.6685 | 0.007
2.3143 | 134.5254 | 0.007
2.3321 | 134.5254 | 0.007
2.3499 | 135.8106 | 0.007
2.3677 | 135.8106 | 0.007
2.3855 | 135.8106 | 0.007
2.4033 | 135.8106 | 0.007
2.4211 | 135.3822 | 0.008
2.4389 | 135.3822 | 0.007
2.4567 | 136.2391 | 0.007
2.4745 | 134.9538 | 0.007
2.4923 | 135.3822 | 0.007
2.5101 | 134.9538 | 0.007
2.5279 | 134.0969 | 0.007
2.5457 | 133.6685 | 0.007
2.5635 | 133.6685 | 0.008
2.5813 | 134.0969 | 0.008
2.5991 | 134.0969 | 0.008
2.6169 | 134.0969 | 0.008
2.6347 | 134.5254 | 0.008
2.6526 | 134.5254 | 0.008
2.6704 | 134.5254 | 0.008
2.6882 | 133.2401 | 0.008
2.706 | 133.2401 | 0.008
2.7238 | 133.2401 | 0.008
2.7416 | 133.2401 | 0.008
2.7594 | 133.2401 | 0.009
2.7772 | 133.6685 | 0.009
2.795 | 133.6685 | 0.009
2.8128 | 133.6685 | 0.009
2.8306 | 133.6685 | 0.009
2.8484 | 133.2401 | 0.009
2.8662 | 133.2401 | 0.009
2.884 | 133.6685 | 0.009
2.9018 | 134.5254 | 0.009
2.9196 | 134.9538 | 0.009
2.9374 | 135.3822 | 0.009
2.9552 | 134.5254 | 0.009
2.973 | 134.9538 | 0.009
2.9908 | 134.5254 | 0.009
3.0086 | 133.6685 | 0.009
3.0264 | 132.8117 | 0.009
3.0442 | 133.6685 | 0.01
3.062 | 134.0969 | 0.01
3.0798 | 133.6685 | 0.01
3.0976 | 134.5254 | 0.01
3.1154 | 134.5254 | 0.01
3.1332 | 134.9538 | 0.01
3.151 | 134.9538 | 0.01
3.1688 | 134.0969 | 0.01
3.1866 | 134.9538 | 0.011
3.2044 | 134.5254 | 0.011
3.2222 | 135.3822 | 0.011
3.24 | 135.3822 | 0.011
3.2578 | 136.2391 | 0.011
3.2756 | 137.0959 | 0.011
3.2934 | 137.5243 | 0.011
3.3112 | 137.0959 | 0.011
3.329 | 138.3812 | 0.011
3.3468 | 138.3812 | 0.011
3.3646 | 138.8096 | 0.011
3.3824 | 138.8096 | 0.011
3.4003 | 138.3812 | 0.011
3.4181 | 137.9528 | 0.011
3.4359 | 137.5243 | 0.012
3.4537 | 137.0959 | 0.012
3.4715 | 136.6675 | 0.012
3.4893 | 137.0959 | 0.012
3.5071 | 136.6675 | 0.012
3.5249 | 136.2391 | 0.012
3.5427 | 135.8106 | 0.011
3.5605 | 135.8106 | 0.011
3.5783 | 134.9538 | 0.011
3.5961 | 134.9538 | 0.012
3.6139 | 135.3822 | 0.012
3.6317 | 134.9538 | 0.012
3.6495 | 134.9538 | 0.012
3.6673 | 134.5254 | 0.012
3.6851 | 133.6685 | 0.012
3.7029 | 132.8117 | 0.012
3.7207 | 132.8117 | 0.012
3.7385 | 132.3832 | 0.012
3.7563 | 132.3832 | 0.013
3.7741 | 132.3832 | 0.013
3.7919 | 132.8117 | 0.013
3.8097 | 132.3832 | 0.013
3.8275 | 132.3832 | 0.013
3.8453 | 132.8117 | 0.013
3.8631 | 132.3832 | 0.013
3.8809 | 133.2401 | 0.013
3.8987 | 132.3832 | 0.013
3.9165 | 132.8117 | 0.014
3.9343 | 133.2401 | 0.014
3.9521 | 134.0969 | 0.013
3.9699 | 134.5254 | 0.014
3.9877 | 134.0969 | 0.013
4.0055 | 134.9538 | 0.013
4.0233 | 135.8106 | 0.013
4.0411 | 135.8106 | 0.014
4.0589 | 134.9538 | 0.014
4.0767 | 135.3822 | 0.014
4.0945 | 135.8106 | 0.014
4.1123 | 134.9538 | 0.014
4.1301 | 134.9538 | 0.014
4.1479 | 135.3822 | 0.014
4.1658 | 135.8106 | 0.014
4.1836 | 136.2391 | 0.014
4.2014 | 136.2391 | 0.014
4.2192 | 135.8106 | 0.014
4.237 | 135.3822 | 0.014
4.2548 | 134.5254 | 0.015
4.2726 | 134.5254 | 0.015
4.2904 | 134.5254 | 0.015
4.3082 | 134.5254 | 0.015
4.326 | 134.5254 | 0.015
4.3438 | 134.5254 | 0.015
4.3616 | 133.2401 | 0.015
4.3794 | 133.2401 | 0.015
4.3972 | 132.8117 | 0.015
4.415 | 132.3832 | 0.015
4.4328 | 132.3832 | 0.016
4.4506 | 132.3832 | 0.016
4.4684 | 133.2401 | 0.016
4.4862 | 133.6685 | 0.016
4.504 | 133.2401 | 0.016
4.5218 | 133.6685 | 0.016
4.5396 | 133.2401 | 0.016
4.5574 | 133.2401 | 0.016
4.5752 | 132.8117 | 0.016
4.593 | 132.8117 | 0.016
4.6108 | 133.6685 | 0.016
4.6286 | 133.2401 | 0.016
4.6464 | 133.2401 | 0.016
4.6642 | 134.0969 | 0.016
4.682 | 134.0969 | 0.016
4.6998 | 135.3822 | 0.016
4.7176 | 135.8106 | 0.016
4.7354 | 134.9538 | 0.016
4.7532 | 134.5254 | 0.016
4.771 | 134.0969 | 0.016
4.7888 | 134.0969 | 0.016
4.8066 | 134.0969 | 0.016
4.8244 | 134.0969 | 0.016
4.8422 | 134.5254 | 0.016
4.86 | 133.6685 | 0.016
4.8778 | 134.5254 | 0.016
4.8956 | 134.0969 | 0.016
4.9135 | 134.0969 | 0.017
4.9313 | 134.5254 | 0.017
4.9491 | 134.0969 | 0.017
4.9669 | 134.9538 | 0.017
4.9847 | 134.5254 | 0.017
5.0025 | 134.5254 | 0.017
5.0203 | 134.5254 | 0.017
5.0381 | 134.5254 | 0.017
5.0559 | 134.0969 | 0.017
5.0737 | 134.5254 | 0.018
5.0915 | 134.0969 | 0.018
5.1093 | 134.0969 | 0.018
5.1271 | 134.0969 | 0.018
5.1449 | 133.6685 | 0.018
5.1627 | 133.6685 | 0.018
5.1805 | 133.2401 | 0.018
5.1983 | 133.2401 | 0.018
5.2161 | 132.8117 | 0.018
5.2339 | 132.8117 | 0.018
5.2517 | 133.2401 | 0.018
5.2695 | 133.2401 | 0.018
5.2873 | 133.6685 | 0.019
5.3051 | 134.5254 | 0.019
5.3229 | 135.3822 | 0.019
5.3407 | 135.3822 | 0.019
5.3585 | 135.3822 | 0.019
5.3763 | 135.3822 | 0.018
5.3941 | 135.8106 | 0.018
5.4119 | 135.8106 | 0.018
5.4297 | 135.8106 | 0.019
5.4475 | 136.2391 | 0.019
5.4653 | 136.2391 | 0.019
5.4831 | 137.5243 | 0.019
5.5009 | 137.5243 | 0.019
5.5187 | 137.5243 | 0.019
5.5365 | 137.5243 | 0.019
5.5543 | 137.0959 | 0.019
5.5721 | 136.2391 | 0.019
5.5899 | 136.2391 | 0.019
5.6077 | 135.8106 | 0.019
5.6255 | 135.3822 | 0.019
5.6433 | 135.3822 | 0.019
5.6611 | 135.3822 | 0.02
5.679 | 135.3822 | 0.02
5.6968 | 134.5254 | 0.02
5.7146 | 133.6685 | 0.02
5.7324 | 134.0969 | 0.02
5.7502 | 134.5254 | 0.02
5.768 | 134.5254 | 0.02
5.7858 | 134.9538 | 0.02
5.8036 | 135.8106 | 0.02
5.8214 | 135.8106 | 0.021
5.8392 | 135.8106 | 0.021
5.857 | 136.6675 | 0.021
5.8748 | 137.9528 | 0.021
5.8926 | 138.3812 | 0.021
5.9104 | 138.3812 | 0.021
5.9282 | 138.3812 | 0.021
5.946 | 138.8096 | 0.021
5.9638 | 137.9528 | 0.021
5.9816 | 137.9528 | 0.021
5.9994 | 137.9528 | 0.021
6.0172 | 137.9528 | 0.021
6.035 | 137.0959 | 0.021
6.0528 | 137.0959 | 0.022
6.0706 | 137.5243 | 0.022
6.0884 | 137.5243 | 0.022
6.1062 | 136.6675 | 0.022
6.124 | 136.6675 | 0.022
6.1418 | 136.6675 | 0.022
6.1596 | 135.8106 | 0.022
6.1774 | 136.2391 | 0.022
6.1952 | 135.8106 | 0.022
6.213 | 135.3822 | 0.022
6.2308 | 135.8106 | 0.022
6.2486 | 136.6675 | 0.022
6.2664 | 137.0959 | 0.022
6.2842 | 137.0959 | 0.022
6.302 | 136.2391 | 0.022
6.3198 | 137.0959 | 0.022
6.3376 | 137.0959 | 0.022
6.3554 | 136.2391 | 0.023
6.3732 | 136.2391 | 0.023
6.391 | 135.8106 | 0.023
6.4088 | 135.3822 | 0.023
6.4267 | 134.9538 | 0.023
6.4445 | 134.9538 | 0.023
6.4623 | 134.5254 | 0.023
6.4801 | 135.3822 | 0.023
6.4979 | 134.5254 | 0.023
6.5157 | 134.0969 | 0.023
6.5335 | 133.6685 | 0.023
6.5513 | 133.6685 | 0.023
6.5691 | 134.5254 | 0.023
6.5869 | 133.6685 | 0.023
6.6047 | 134.0969 | 0.023
6.6225 | 133.6685 | 0.023
6.6403 | 134.0969 | 0.023
6.6581 | 134.5254 | 0.023
6.6759 | 134.5254 | 0.023
6.6937 | 134.0969 | 0.023
6.7115 | 134.0969 | 0.023
6.7293 | 133.6685 | 0.023
6.7471 | 133.6685 | 0.023
6.7649 | 133.6685 | 0.023
6.7827 | 132.8117 | 0.023
6.8005 | 132.8117 | 0.023
6.8183 | 133.2401 | 0.023
6.8361 | 132.8117 | 0.023
6.8539 | 132.3832 | 0.024
6.8717 | 131.9548 | 0.024
6.8895 | 131.9548 | 0.024
6.9073 | 131.9548 | 0.023
6.9251 | 132.3832 | 0.024
6.9429 | 132.8117 | 0.024
6.9607 | 132.8117 | 0.024
6.9785 | 132.8117 | 0.024
6.9963 | 132.8117 | 0.024
7.0141 | 133.6685 | 0.024
7.0319 | 134.0969 | 0.024
7.0497 | 134.5254 | 0.024
7.0675 | 134.5254 | 0.024
7.0853 | 134.0969 | 0.024
7.1031 | 134.5254 | 0.024
7.1209 | 134.5254 | 0.024
7.1387 | 134.0969 | 0.024
7.1565 | 134.0969 | 0.024
7.1744 | 133.6685 | 0.024
7.1922 | 134.5254 | 0.025
7.21 | 134.9538 | 0.024
7.2278 | 133.6685 | 0.024
7.2456 | 133.6685 | 0.024
7.2634 | 133.6685 | 0.024
7.2812 | 132.8117 | 0.025
7.299 | 132.8117 | 0.025
7.3168 | 131.9548 | 0.024
7.3346 | 132.3832 | 0.025
7.3524 | 132.3832 | 0.025
7.3702 | 132.3832 | 0.025
7.388 | 132.3832 | 0.025
7.4058 | 133.2401 | 0.025
7.4236 | 133.6685 | 0.025
7.4414 | 132.8117 | 0.025
7.4592 | 132.8117 | 0.025
7.477 | 131.9548 | 0.025
7.4948 | 132.3832 | 0.025
7.5126 | 132.3832 | 0.025
7.5304 | 131.9548 | 0.026
7.5482 | 132.8117 | 0.026
7.566 | 132.8117 | 0.026
7.5838 | 133.2401 | 0.026
7.6016 | 133.6685 | 0.026
7.6194 | 133.6685 | 0.026
7.6372 | 133.6685 | 0.026
7.655 | 133.6685 | 0.026
7.6728 | 134.5254 | 0.026
7.6906 | 135.3822 | 0.026
7.7084 | 134.5254 | 0.026
7.7262 | 134.5254 | 0.026
7.744 | 133.6685 | 0.026
7.7618 | 133.2401 | 0.026
7.7796 | 134.0969 | 0.026
7.7974 | 134.9538 | 0.026
7.8152 | 135.3822 | 0.026
7.833 | 135.8106 | 0.026
7.8508 | 136.2391 | 0.026
7.8686 | 135.8106 | 0.026
7.8864 | 135.8106 | 0.026
7.9042 | 135.3822 | 0.027
7.922 | 135.8106 | 0.027
7.9399 | 136.2391 | 0.027
7.9577 | 136.6675 | 0.027
7.9755 | 136.6675 | 0.027
7.9933 | 135.8106 | 0.027
8.0111 | 136.2391 | 0.027
8.0289 | 136.2391 | 0.027
8.0467 | 136.6675 | 0.027
8.0645 | 137.0959 | 0.027
8.0823 | 137.0959 | 0.027
8.1001 | 136.6675 | 0.027
8.1179 | 136.6675 | 0.027
8.1357 | 136.2391 | 0.027
8.1535 | 135.3822 | 0.028
8.1713 | 135.3822 | 0.027
8.1891 | 134.9538 | 0.027
8.2069 | 134.9538 | 0.027
8.2247 | 134.9538 | 0.027
8.2425 | 134.5254 | 0.027
8.2603 | 134.5254 | 0.027
8.2781 | 134.5254 | 0.027
8.2959 | 134.5254 | 0.028
8.3137 | 133.6685 | 0.028
8.3315 | 133.2401 | 0.028
8.3493 | 132.8117 | 0.028
8.3671 | 132.3832 | 0.029
8.3849 | 132.8117 | 0.029
8.4027 | 133.2401 | 0.029
8.4205 | 133.6685 | 0.029
8.4383 | 133.6685 | 0.029
8.4561 | 134.0969 | 0.029
8.4739 | 134.0969 | 0.029
8.4917 | 134.5254 | 0.029
8.5095 | 134.0969 | 0.029
8.5273 | 133.6685 | 0.029
8.5451 | 134.0969 | 0.029
8.5629 | 133.6685 | 0.029
8.5807 | 134.5254 | 0.029
8.5985 | 134.9538 | 0.029
8.6163 | 134.0969 | 0.029
8.6341 | 133.6685 | 0.03
8.6519 | 134.5254 | 0.03
8.6697 | 135.3822 | 0.03
8.6876 | 134.5254 | 0.03
8.7054 | 134.0969 | 0.03
8.7232 | 134.0969 | 0.03
8.741 | 134.0969 | 0.03
8.7588 | 134.0969 | 0.03
8.7766 | 134.0969 | 0.03
8.7944 | 134.0969 | 0.03
8.8122 | 133.6685 | 0.03
8.83 | 133.6685 | 0.03
8.8478 | 134.0969 | 0.03
8.8656 | 134.0969 | 0.03
8.8834 | 133.6685 | 0.03
8.9012 | 134.5254 | 0.03
8.919 | 134.0969 | 0.03
8.9368 | 134.0969 | 0.03
8.9546 | 134.0969 | 0.03
8.9724 | 133.6685 | 0.03
8.9902 | 133.2401 | 0.03
9.008 | 133.6685 | 0.03
9.0258 | 133.6685 | 0.03
9.0436 | 133.6685 | 0.03
9.0614 | 133.2401 | 0.03
9.0792 | 133.6685 | 0.03
9.097 | 134.0969 | 0.03
9.1148 | 134.5254 | 0.03
9.1326 | 134.9538 | 0.03
9.1504 | 135.3822 | 0.03
9.1682 | 135.3822 | 0.03
9.186 | 135.3822 | 0.03
9.2038 | 134.5254 | 0.03
9.2216 | 134.9538 | 0.03
9.2394 | 135.3822 | 0.03
9.2572 | 135.3822 | 0.03
9.275 | 135.3822 | 0.03
9.2928 | 135.8106 | 0.03
9.3106 | 136.6675 | 0.03
9.3284 | 135.3822 | 0.031
9.3462 | 134.5254 | 0.031
9.364 | 134.5254 | 0.031
9.3818 | 134.9538 | 0.031
9.3996 | 134.9538 | 0.031
9.4174 | 134.5254 | 0.031
9.4352 | 134.9538 | 0.031
9.4531 | 135.3822 | 0.031
9.4709 | 135.3822 | 0.032
9.4887 | 136.2391 | 0.032
9.5065 | 135.8106 | 0.031
9.5243 | 135.3822 | 0.032
9.5421 | 134.5254 | 0.032
9.5599 | 134.5254 | 0.032
9.5777 | 134.9538 | 0.032
9.5955 | 134.9538 | 0.032
9.6133 | 135.3822 | 0.032
9.6311 | 135.8106 | 0.032
9.6489 | 135.8106 | 0.032
9.6667 | 135.3822 | 0.032
9.6845 | 135.3822 | 0.033
9.7023 | 134.9538 | 0.032
9.7201 | 134.9538 | 0.032
9.7379 | 134.9538 | 0.032
9.7557 | 135.3822 | 0.032
9.7735 | 134.9538 | 0.032
9.7913 | 134.5254 | 0.033
9.8091 | 134.9538 | 0.033
9.8269 | 134.5254 | 0.033
9.8447 | 134.5254 | 0.033
9.8625 | 134.5254 | 0.033
9.8803 | 135.3822 | 0.033
9.8981 | 135.8106 | 0.033
9.9159 | 135.8106 | 0.033
9.9337 | 134.9538 | 0.033
9.9515 | 135.3822 | 0.033
9.9693 | 134.9538 | 0.033
9.9871 | 134.5254 | 0.034
10.0049 | 134.0969 | 0.033
10.0227 | 134.5254 | 0.034
10.0405 | 134.5254 | 0.034
10.0583 | 134.5254 | 0.034
10.0761 | 134.9538 | 0.034
10.0939 | 133.6685 | 0.034
10.1117 | 132.8117 | 0.034
10.1295 | 132.8117 | 0.034
10.1473 | 132.3832 | 0.035
10.1651 | 132.8117 | 0.034
10.1829 | 132.3832 | 0.035
10.2008 | 132.3832 | 0.035
10.2186 | 131.5264 | 0.035
10.2364 | 131.5264 | 0.035
10.2542 | 131.9548 | 0.035
10.272 | 131.9548 | 0.035
10.2898 | 132.3832 | 0.035
10.3076 | 132.3832 | 0.035
10.3254 | 132.3832 | 0.036
10.3432 | 133.2401 | 0.036
10.361 | 133.6685 | 0.036
10.3788 | 133.6685 | 0.036
10.3966 | 133.2401 | 0.036
10.4144 | 133.6685 | 0.036
10.4322 | 133.2401 | 0.036
10.45 | 132.8117 | 0.036
10.4678 | 132.8117 | 0.036
10.4856 | 132.8117 | 0.036
10.5034 | 133.6685 | 0.036
10.5212 | 132.8117 | 0.036
10.539 | 132.3832 | 0.036
10.5568 | 132.8117 | 0.037
10.5746 | 131.9548 | 0.037
10.5924 | 131.9548 | 0.037
10.6102 | 132.3832 | 0.037
10.628 | 132.3832 | 0.037
10.6458 | 131.9548 | 0.037
10.6636 | 132.8117 | 0.037
10.6814 | 132.8117 | 0.037
10.6992 | 133.2401 | 0.037
10.717 | 133.6685 | 0.037
10.7348 | 133.2401 | 0.037
10.7526 | 132.8117 | 0.038
10.7704 | 134.0969 | 0.037
10.7882 | 134.0969 | 0.038
10.806 | 134.0969 | 0.038
10.8238 | 134.0969 | 0.038
10.8416 | 134.0969 | 0.038
10.8594 | 134.0969 | 0.038
10.8772 | 134.5254 | 0.038
10.895 | 134.5254 | 0.037
10.9128 | 134.0969 | 0.037
10.9306 | 133.6685 | 0.038
10.9485 | 133.6685 | 0.038
10.9663 | 133.2401 | 0.037
10.9841 | 133.2401 | 0.037
11.0019 | 133.6685 | 0.038
11.0197 | 134.5254 | 0.037
11.0375 | 134.0969 | 0.038
11.0553 | 134.5254 | 0.038
11.0731 | 133.6685 | 0.038
11.0909 | 134.0969 | 0.038
11.1087 | 134.5254 | 0.038
11.1265 | 134.0969 | 0.038
11.1443 | 133.2401 | 0.038
11.1621 | 133.2401 | 0.038
11.1799 | 133.6685 | 0.038
11.1977 | 133.6685 | 0.038
11.2155 | 132.8117 | 0.038
11.2333 | 132.3832 | 0.038
11.2511 | 133.2401 | 0.038
11.2689 | 134.0969 | 0.038
11.2867 | 134.0969 | 0.038
11.3045 | 134.9538 | 0.038
11.3223 | 134.9538 | 0.038
11.3401 | 134.9538 | 0.038
11.3579 | 134.5254 | 0.038
11.3757 | 134.0969 | 0.038
11.3935 | 133.2401 | 0.038
11.4113 | 133.6685 | 0.038
11.4291 | 133.2401 | 0.038
11.4469 | 132.8117 | 0.038
11.4647 | 133.2401 | 0.038
11.4825 | 133.6685 | 0.039
11.5003 | 133.6685 | 0.038
11.5181 | 134.0969 | 0.038
11.5359 | 134.5254 | 0.039
11.5537 | 134.9538 | 0.038
11.5715 | 135.3822 | 0.039
11.5893 | 135.3822 | 0.039
11.6071 | 135.3822 | 0.039
11.6249 | 134.5254 | 0.039
11.6427 | 135.3822 | 0.039
11.6605 | 135.3822 | 0.039
11.6783 | 135.3822 | 0.039
11.6961 | 134.5254 | 0.039
11.714 | 134.5254 | 0.039
11.7318 | 134.9538 | 0.039
11.7496 | 135.3822 | 0.039
11.7674 | 136.2391 | 0.039
11.7852 | 137.0959 | 0.039
11.803 | 136.6675 | 0.039
11.8208 | 136.6675 | 0.039
11.8386 | 136.2391 | 0.04
11.8564 | 136.2391 | 0.04
11.8742 | 135.8106 | 0.04
11.892 | 135.8106 | 0.04
11.9098 | 136.2391 | 0.04
11.9276 | 136.2391 | 0.04
11.9454 | 136.2391 | 0.04
11.9632 | 136.2391 | 0.04
11.981 | 137.0959 | 0.04
11.9988 | 137.0959 | 0.04
12.0166 | 138.3812 | 0.04
12.0344 | 138.3812 | 0.041
12.0522 | 139.238 | 0.041
12.07 | 139.238 | 0.041
12.0878 | 139.238 | 0.041
12.1056 | 139.238 | 0.041
12.1234 | 139.238 | 0.041
12.1412 | 139.238 | 0.041
12.159 | 137.9528 | 0.041
12.1768 | 138.8096 | 0.041
12.1946 | 137.9528 | 0.041
12.2124 | 138.8096 | 0.042
12.2302 | 138.8096 | 0.042
12.248 | 137.5243 | 0.042
12.2658 | 136.6675 | 0.042
12.2836 | 135.3822 | 0.042
12.3014 | 135.3822 | 0.042
12.3192 | 135.8106 | 0.042
12.337 | 135.8106 | 0.042
12.3548 | 134.0969 | 0.042
12.3726 | 134.0969 | 0.042
12.3904 | 133.6685 | 0.042
12.4082 | 133.6685 | 0.043
12.426 | 134.5254 | 0.043
12.4438 | 134.9538 | 0.043
12.4617 | 134.9538 | 0.043
12.4795 | 134.5254 | 0.043
12.4973 | 134.5254 | 0.043
12.5151 | 134.9538 | 0.043
12.5329 | 135.3822 | 0.043
12.5507 | 135.8106 | 0.043
12.5685 | 134.9538 | 0.043
12.5863 | 134.5254 | 0.043
12.6041 | 134.5254 | 0.043
12.6219 | 134.5254 | 0.043
12.6397 | 134.5254 | 0.043
12.6575 | 134.5254 | 0.044
12.6753 | 134.9538 | 0.044
12.6931 | 135.3822 | 0.044
12.7109 | 135.3822 | 0.044
12.7287 | 136.6675 | 0.044
12.7465 | 137.0959 | 0.043
12.7643 | 137.5243 | 0.043
12.7821 | 137.5243 | 0.043
12.7999 | 138.3812 | 0.044
12.8177 | 138.3812 | 0.044
12.8355 | 137.5243 | 0.044
12.8533 | 137.5243 | 0.044
12.8711 | 137.5243 | 0.044
12.8889 | 137.9528 | 0.045
12.9067 | 137.0959 | 0.044
12.9245 | 136.2391 | 0.044
12.9423 | 135.8106 | 0.044
12.9601 | 134.9538 | 0.044
12.9779 | 135.3822 | 0.044
12.9957 | 135.8106 | 0.044
13.0135 | 135.8106 | 0.045
13.0313 | 133.6685 | 0.045
13.0491 | 134.5254 | 0.045
13.0669 | 133.6685 | 0.045
13.0847 | 133.6685 | 0.045
13.1025 | 134.0969 | 0.045
13.1203 | 132.8117 | 0.045
13.1381 | 133.6685 | 0.045
13.1559 | 133.6685 | 0.045
13.1737 | 133.6685 | 0.045
13.1915 | 134.0969 | 0.045
13.2093 | 134.9538 | 0.045
13.2272 | 134.0969 | 0.046
13.245 | 134.9538 | 0.046
13.2628 | 134.0969 | 0.046
13.2806 | 133.6685 | 0.045
13.2984 | 134.0969 | 0.046
13.3162 | 134.9538 | 0.046
13.334 | 135.3822 | 0.046
13.3518 | 134.5254 | 0.046
13.3696 | 133.6685 | 0.046
13.3874 | 134.9538 | 0.046
13.4052 | 134.9538 | 0.046
13.423 | 134.9538 | 0.046
13.4408 | 134.5254 | 0.046
13.4586 | 133.6685 | 0.046
13.4764 | 133.2401 | 0.047
13.4942 | 133.6685 | 0.047
13.512 | 134.0969 | 0.047
13.5298 | 134.5254 | 0.047
13.5476 | 134.5254 | 0.047
13.5654 | 134.5254 | 0.047
13.5832 | 134.9538 | 0.047
13.601 | 134.5254 | 0.047
13.6188 | 133.6685 | 0.047
13.6366 | 134.0969 | 0.048
13.6544 | 134.5254 | 0.048
13.6722 | 134.5254 | 0.047
13.69 | 134.5254 | 0.048
13.7078 | 134.0969 | 0.048
13.7256 | 134.0969 | 0.048
13.7434 | 134.5254 | 0.048
13.7612 | 134.9538 | 0.048
13.779 | 135.3822 | 0.048
13.7968 | 135.3822 | 0.048
13.8146 | 135.8106 | 0.048
13.8324 | 136.2391 | 0.048
13.8502 | 135.8106 | 0.049
13.868 | 136.6675 | 0.049
13.8858 | 137.0959 | 0.049
13.9036 | 137.9528 | 0.049
13.9214 | 138.3812 | 0.049
13.9392 | 138.8096 | 0.049
13.957 | 138.3812 | 0.049
13.9749 | 138.8096 | 0.049
13.9927 | 138.8096 | 0.049
14.0105 | 137.9528 | 0.049
14.0283 | 137.5243 | 0.049
14.0461 | 137.5243 | 0.049
14.0639 | 136.6675 | 0.049
14.0817 | 135.3822 | 0.049
14.0995 | 135.3822 | 0.049
14.1173 | 135.3822 | 0.05
14.1351 | 135.3822 | 0.05
14.1529 | 135.3822 | 0.05
14.1707 | 135.3822 | 0.05
14.1885 | 134.5254 | 0.05
14.2063 | 135.3822 | 0.05
14.2241 | 135.3822 | 0.05
14.2419 | 135.3822 | 0.05
14.2597 | 134.9538 | 0.05
14.2775 | 134.5254 | 0.05
14.2953 | 134.5254 | 0.05
14.3131 | 134.9538 | 0.051
14.3309 | 134.0969 | 0.051
14.3487 | 133.6685 | 0.051
14.3665 | 134.0969 | 0.051
14.3843 | 134.5254 | 0.051
14.4021 | 134.5254 | 0.051
14.4199 | 134.5254 | 0.051
14.4377 | 134.0969 | 0.051
14.4555 | 134.9538 | 0.051
14.4733 | 134.5254 | 0.051
14.4911 | 135.3822 | 0.051
14.5089 | 135.3822 | 0.052
14.5267 | 135.3822 | 0.051
14.5445 | 134.0969 | 0.052
14.5623 | 134.0969 | 0.052
14.5801 | 134.5254 | 0.052
14.5979 | 134.5254 | 0.051
14.6157 | 134.9538 | 0.051
14.6335 | 134.0969 | 0.052
14.6513 | 134.9538 | 0.052
14.6691 | 134.5254 | 0.051
14.6869 | 134.5254 | 0.052
14.7047 | 134.5254 | 0.052
14.7226 | 134.5254 | 0.052
14.7404 | 134.0969 | 0.052
14.7582 | 134.9538 | 0.052
14.776 | 135.8106 | 0.052
14.7938 | 135.8106 | 0.052
14.8116 | 136.6675 | 0.052
14.8294 | 137.0959 | 0.052
14.8472 | 137.9528 | 0.052
14.865 | 138.8096 | 0.052
14.8828 | 138.3812 | 0.052
14.9006 | 139.238 | 0.052
14.9184 | 138.8096 | 0.052
14.9362 | 138.3812 | 0.052
14.954 | 139.238 | 0.052
14.9718 | 139.6665 | 0.052
14.9896 | 139.6665 | 0.052
15.0074 | 139.6665 | 0.052
15.0252 | 139.6665 | 0.052
15.043 | 138.8096 | 0.052
15.0608 | 137.9528 | 0.052
15.0786 | 137.5243 | 0.052
15.0964 | 137.0959 | 0.052
15.1142 | 136.2391 | 0.053
15.132 | 136.2391 | 0.053
15.1498 | 136.2391 | 0.053
15.1676 | 136.2391 | 0.053
15.1854 | 135.3822 | 0.053
15.2032 | 134.5254 | 0.053
15.221 | 134.0969 | 0.053
15.2388 | 134.5254 | 0.054
15.2566 | 134.0969 | 0.054
15.2744 | 133.6685 | 0.054
15.2922 | 133.2401 | 0.054
15.31 | 133.2401 | 0.054
15.3278 | 133.6685 | 0.054
15.3456 | 133.6685 | 0.055
15.3634 | 134.5254 | 0.055
15.3812 | 135.3822 | 0.055
15.399 | 134.9538 | 0.054
15.4168 | 134.0969 | 0.055
15.4346 | 133.2401 | 0.055
15.4524 | 132.8117 | 0.055
15.4702 | 131.9548 | 0.055
15.4881 | 131.5264 | 0.055
15.5059 | 132.8117 | 0.055
15.5237 | 133.2401 | 0.055
15.5415 | 133.2401 | 0.055
15.5593 | 132.8117 | 0.055
15.5771 | 132.8117 | 0.055
15.5949 | 133.2401 | 0.056
15.6127 | 133.6685 | 0.055
15.6305 | 133.6685 | 0.056
15.6483 | 133.6685 | 0.056
15.6661 | 134.0969 | 0.056
15.6839 | 134.5254 | 0.056
15.7017 | 134.9538 | 0.056
15.7195 | 134.0969 | 0.056
15.7373 | 134.5254 | 0.056
15.7551 | 134.5254 | 0.056
15.7729 | 134.5254 | 0.056
15.7907 | 134.5254 | 0.056
15.8085 | 134.0969 | 0.056
15.8263 | 134.0969 | 0.056
15.8441 | 134.0969 | 0.056
15.8619 | 133.6685 | 0.056
15.8797 | 134.5254 | 0.056
15.8975 | 135.3822 | 0.056
15.9153 | 135.8106 | 0.057
15.9331 | 135.8106 | 0.056
15.9509 | 135.8106 | 0.057
15.9687 | 135.8106 | 0.057
15.9865 | 135.8106 | 0.057
16.0043 | 136.2391 | 0.057
16.0221 | 136.2391 | 0.057
16.0399 | 135.3822 | 0.057
16.0577 | 134.5254 | 0.057
16.0755 | 134.0969 | 0.057
16.0933 | 134.9538 | 0.057
16.1111 | 134.9538 | 0.057
16.1289 | 136.2391 | 0.057
16.1467 | 135.8106 | 0.057
16.1645 | 136.2391 | 0.058
16.1823 | 136.2391 | 0.058
16.2001 | 136.2391 | 0.057
16.2179 | 135.8106 | 0.058
16.2358 | 135.8106 | 0.058
16.2536 | 136.2391 | 0.058
16.2714 | 136.2391 | 0.058
16.2892 | 135.8106 | 0.058
16.307 | 136.2391 | 0.058
16.3248 | 136.2391 | 0.059
16.3426 | 136.2391 | 0.059
16.3604 | 135.8106 | 0.059
16.3782 | 134.9538 | 0.059
16.396 | 134.9538 | 0.059
16.4138 | 134.9538 | 0.059
16.4316 | 134.5254 | 0.058
16.4494 | 135.3822 | 0.059
16.4672 | 135.8106 | 0.059
16.485 | 135.8106 | 0.059
16.5028 | 134.5254 | 0.059
16.5206 | 134.5254 | 0.059
16.5384 | 134.5254 | 0.059
16.5562 | 134.5254 | 0.059
16.574 | 134.0969 | 0.059
16.5918 | 134.0969 | 0.059
16.6096 | 133.2401 | 0.059
16.6274 | 133.2401 | 0.059
16.6452 | 133.2401 | 0.059
16.663 | 133.2401 | 0.059
16.6808 | 133.6685 | 0.059
16.6986 | 133.6685 | 0.059
16.7164 | 134.5254 | 0.059
16.7342 | 135.3822 | 0.059
16.752 | 134.5254 | 0.059
16.7698 | 134.5254 | 0.059
16.7876 | 134.9538 | 0.059
16.8054 | 134.5254 | 0.059
16.8232 | 134.9538 | 0.059
16.841 | 134.9538 | 0.059
16.8588 | 133.6685 | 0.059
16.8766 | 134.5254 | 0.059
16.8944 | 134.9538 | 0.059
16.9122 | 134.9538 | 0.059
16.93 | 135.3822 | 0.059
16.9478 | 135.3822 | 0.06
16.9656 | 135.3822 | 0.06
16.9834 | 135.8106 | 0.059
17.0013 | 136.2391 | 0.06
17.0191 | 135.8106 | 0.06
17.0369 | 134.9538 | 0.06
17.0547 | 134.5254 | 0.06
17.0725 | 134.0969 | 0.06
17.0903 | 134.5254 | 0.06
17.1081 | 134.0969 | 0.06
17.1259 | 133.2401 | 0.06
17.1437 | 134.0969 | 0.061
17.1615 | 134.0969 | 0.06
17.1793 | 133.6685 | 0.06
17.1971 | 134.9538 | 0.061
17.2149 | 135.3822 | 0.061
17.2327 | 135.8106 | 0.061
17.2505 | 135.8106 | 0.061
17.2683 | 135.8106 | 0.061
17.2861 | 135.8106 | 0.061
17.3039 | 135.3822 | 0.061
17.3217 | 136.6675 | 0.061
17.3395 | 137.0959 | 0.061
17.3573 | 137.0959 | 0.061
17.3751 | 135.8106 | 0.061
17.3929 | 134.9538 | 0.061
17.4107 | 134.9538 | 0.061
17.4285 | 134.0969 | 0.061
17.4463 | 132.8117 | 0.061
17.4641 | 132.3832 | 0.061
17.4819 | 132.3832 | 0.061
17.4997 | 132.8117 | 0.061
17.5175 | 132.3832 | 0.061
17.5353 | 132.8117 | 0.061
17.5531 | 132.8117 | 0.061
17.5709 | 132.8117 | 0.061
17.5887 | 133.6685 | 0.061
17.6065 | 134.0969 | 0.061
17.6243 | 134.9538 | 0.062
17.6421 | 134.9538 | 0.061
17.6599 | 135.3822 | 0.061
17.6777 | 135.3822 | 0.062
17.6955 | 134.9538 | 0.062
17.7133 | 134.5254 | 0.061
17.7311 | 134.9538 | 0.061
17.749 | 134.9538 | 0.062
17.7668 | 136.2391 | 0.062
17.7846 | 135.8106 | 0.062
17.8024 | 134.5254 | 0.062
17.8202 | 133.2401 | 0.061
17.838 | 132.3832 | 0.061
17.8558 | 132.3832 | 0.062
17.8736 | 132.3832 | 0.062
17.8914 | 132.3832 | 0.062
17.9092 | 132.3832 | 0.062
17.927 | 131.5264 | 0.062
17.9448 | 131.5264 | 0.062
17.9626 | 131.5264 | 0.062
17.9804 | 132.3832 | 0.062
17.9982 | 133.2401 | 0.062
18.016 | 133.2401 | 0.063
18.0338 | 132.8117 | 0.063
18.0516 | 133.6685 | 0.063
18.0694 | 134.0969 | 0.063
18.0872 | 135.3822 | 0.063
18.105 | 135.3822 | 0.063
18.1228 | 135.3822 | 0.063
18.1406 | 135.3822 | 0.063
18.1584 | 133.6685 | 0.063
18.1762 | 133.6685 | 0.063
18.194 | 134.0969 | 0.063
18.2118 | 135.3822 | 0.064
18.2296 | 134.9538 | 0.063
18.2474 | 134.9538 | 0.063
18.2652 | 135.8106 | 0.063
18.283 | 136.2391 | 0.063
18.3008 | 135.3822 | 0.063
18.3186 | 135.3822 | 0.063
18.3364 | 135.8106 | 0.063
18.3542 | 134.9538 | 0.063
18.372 | 135.8106 | 0.063
18.3898 | 135.3822 | 0.063
18.4076 | 135.3822 | 0.063
18.4254 | 135.3822 | 0.064
18.4432 | 136.2391 | 0.063
18.461 | 135.8106 | 0.064
18.4788 | 135.8106 | 0.064
18.4967 | 136.2391 | 0.064
18.5145 | 135.3822 | 0.064
18.5323 | 135.3822 | 0.064
18.5501 | 136.2391 | 0.064
18.5679 | 136.2391 | 0.064
18.5857 | 136.6675 | 0.064
18.6035 | 137.0959 | 0.064
18.6213 | 137.9528 | 0.064
18.6391 | 136.6675 | 0.065
18.6569 | 135.8106 | 0.065
18.6747 | 135.3822 | 0.065
18.6925 | 134.9538 | 0.065
18.7103 | 135.3822 | 0.065
18.7281 | 134.9538 | 0.065
18.7459 | 134.5254 | 0.065
18.7637 | 134.0969 | 0.066
18.7815 | 134.5254 | 0.065
18.7993 | 134.9538 | 0.065
18.8171 | 135.3822 | 0.066
18.8349 | 134.9538 | 0.066
18.8527 | 134.9538 | 0.066
18.8705 | 135.3822 | 0.066
18.8883 | 136.2391 | 0.066
18.9061 | 136.6675 | 0.066
18.9239 | 136.2391 | 0.066
18.9417 | 135.8106 | 0.066
18.9595 | 135.8106 | 0.066
18.9773 | 135.8106 | 0.066
18.9951 | 135.8106 | 0.066
19.0129 | 135.8106 | 0.066
19.0307 | 135.8106 | 0.066
19.0485 | 135.8106 | 0.066
19.0663 | 135.8106 | 0.066
19.0841 | 136.2391 | 0.066
19.1019 | 136.2391 | 0.066
19.1197 | 137.0959 | 0.066
19.1375 | 137.5243 | 0.066
19.1553 | 137.5243 | 0.066
19.1731 | 136.6675 | 0.066
19.1909 | 136.6675 | 0.066
19.2087 | 137.0959 | 0.066
19.2265 | 136.6675 | 0.067
19.2443 | 136.2391 | 0.066
19.2622 | 135.8106 | 0.066
19.28 | 135.3822 | 0.067
19.2978 | 135.3822 | 0.067
19.3156 | 135.3822 | 0.067
19.3334 | 136.6675 | 0.067
19.3512 | 137.0959 | 0.067
19.369 | 137.0959 | 0.067
19.3868 | 135.8106 | 0.067
19.4046 | 136.6675 | 0.067
19.4224 | 136.2391 | 0.067
19.4402 | 137.0959 | 0.067
19.458 | 136.2391 | 0.068
19.4758 | 136.2391 | 0.067
19.4936 | 136.2391 | 0.067
19.5114 | 136.6675 | 0.067
19.5292 | 137.0959 | 0.067
19.547 | 136.6675 | 0.067
19.5648 | 136.2391 | 0.068
19.5826 | 137.0959 | 0.068
19.6004 | 136.6675 | 0.068
19.6182 | 136.6675 | 0.068
19.636 | 136.6675 | 0.068
19.6538 | 137.5243 | 0.068
19.6716 | 137.0959 | 0.068
19.6894 | 136.2391 | 0.068
19.7072 | 136.2391 | 0.069
19.725 | 136.6675 | 0.069
19.7428 | 135.8106 | 0.069
19.7606 | 136.2391 | 0.069
19.7784 | 137.0959 | 0.069
19.7962 | 136.6675 | 0.069
19.814 | 137.0959 | 0.069
19.8318 | 137.9528 | 0.069
19.8496 | 138.3812 | 0.069
19.8674 | 137.5243 | 0.069
19.8852 | 137.5243 | 0.069
19.903 | 137.0959 | 0.069
19.9208 | 136.2391 | 0.069
19.9386 | 134.9538 | 0.07
19.9564 | 134.5254 | 0.07
19.9742 | 134.5254 | 0.069
19.992 | 134.0969 | 0.07
20.0099 | 134.5254 | 0.07

## SLOW 2
SHEARING STAGE 2 - SLOW
Average linear displacement | Mean shear stress | Change in specimen thickness
[mm] | [kPa] | [mm]
0 | 0 | 0
0.0089012 | 14.5664 | 0.001
0.017802 | 14.5664 | 0.001
0.035605 | 22.2781 | 0.001
0.053407 | 29.5613 | 0.001
0.071209 | 36.8445 | 0.001
0.089012 | 43.6993 | 0.001
0.10681 | 51.411 | 0.001
0.12462 | 59.1226 | 0.001
0.14242 | 65.9774 | 0.001
0.16022 | 74.5459 | 0.001
0.17802 | 80.9723 | 0.001
0.19583 | 87.8271 | 0.001
0.21363 | 93.825 | 0.001
0.23143 | 99.823 | 0.001
0.24923 | 104.9641 | 0.001
0.26704 | 110.1052 | 0.001
0.28484 | 115.6747 | 0.001
0.30264 | 121.2442 | 0.001
0.32044 | 125.9569 | 0.001
0.33824 | 131.098 | 0.001
0.35605 | 135.8106 | 0.001
0.37385 | 140.9517 | 0.001
0.39165 | 146.0928 | 0.001
0.40945 | 151.2339 | 0.001
0.42726 | 155.9466 | 0.001
0.44506 | 160.6593 | 0.001
0.46286 | 165.3719 | 0.001
0.48066 | 170.0846 | 0.001
0.49847 | 174.7973 | 0.002
0.51627 | 179.0815 | 0.002
0.53407 | 183.3658 | 0.002
0.55187 | 186.7932 | 0.002
0.56968 | 191.5058 | 0.003
0.58748 | 195.7901 | 0.003
0.60528 | 199.6459 | 0.003
0.62308 | 203.5017 | 0.003
0.64088 | 207.786 | 0.004
0.65869 | 212.0702 | 0.004
0.67649 | 215.9261 | 0.005
0.69429 | 219.3535 | 0.005
0.71209 | 223.2093 | 0.005
0.7299 | 227.0651 | 0.006
0.7477 | 230.4925 | 0.006
0.7655 | 233.9199 | 0.007
0.7833 | 236.4904 | 0.007
0.80111 | 237.7757 | 0.007
0.81891 | 239.061 | 0.007
0.83671 | 239.9178 | 0.008
0.85451 | 239.4894 | 0.008
0.87232 | 240.7747 | 0.008
0.89012 | 241.6315 | 0.008
0.90792 | 242.9168 | 0.008
0.92572 | 243.7737 | 0.008
0.94352 | 245.0589 | 0.008
0.96133 | 245.9158 | 0.009
0.97913 | 246.3442 | 0.009
0.99693 | 245.9158 | 0.009
1.0147 | 245.9158 | 0.009
1.0325 | 246.3442 | 0.01
1.0503 | 246.7726 | 0.01
1.0681 | 247.2011 | 0.01
1.0859 | 248.9148 | 0.01
1.1037 | 248.9148 | 0.01
1.1215 | 249.7716 | 0.01
1.1394 | 249.3432 | 0.011
1.1572 | 249.7716 | 0.011
1.175 | 249.3432 | 0.011
1.1928 | 248.4863 | 0.011
1.2106 | 248.4863 | 0.011
1.2284 | 249.3432 | 0.011
1.2462 | 249.3432 | 0.012
1.264 | 249.3432 | 0.011
1.2818 | 248.9148 | 0.012
1.2996 | 249.7716 | 0.012
1.3174 | 250.6285 | 0.012
1.3352 | 251.9137 | 0.012
1.353 | 251.4853 | 0.012
1.3708 | 252.7706 | 0.013
1.3886 | 251.4853 | 0.013
1.4064 | 251.9137 | 0.013
1.4242 | 251.4853 | 0.013
1.442 | 249.7716 | 0.013
1.4598 | 249.7716 | 0.013
1.4776 | 250.2 | 0.013
1.4954 | 249.7716 | 0.014
1.5132 | 249.7716 | 0.014
1.531 | 250.2 | 0.014
1.5488 | 250.6285 | 0.014
1.5666 | 251.0569 | 0.014
1.5844 | 249.3432 | 0.014
1.6022 | 248.4863 | 0.014
1.62 | 248.9148 | 0.014
1.6378 | 248.9148 | 0.014
1.6556 | 248.0579 | 0.015
1.6734 | 247.2011 | 0.015
1.6912 | 246.3442 | 0.015
1.709 | 247.2011 | 0.015
1.7268 | 246.7726 | 0.016
1.7446 | 247.2011 | 0.016
1.7624 | 247.6295 | 0.016
1.7802 | 248.0579 | 0.016
1.798 | 248.0579 | 0.016
1.8158 | 248.4863 | 0.016
1.8336 | 249.7716 | 0.016
1.8514 | 249.7716 | 0.016
1.8692 | 249.7716 | 0.016
1.887 | 250.2 | 0.016
1.9049 | 250.6285 | 0.016
1.9227 | 251.4853 | 0.016
1.9405 | 251.4853 | 0.016
1.9583 | 251.4853 | 0.016
1.9761 | 251.9137 | 0.016
1.9939 | 251.4853 | 0.016
2.0117 | 251.9137 | 0.016
2.0295 | 251.9137 | 0.016
2.0473 | 251.0569 | 0.017
2.0651 | 250.6285 | 0.017
2.0829 | 249.3432 | 0.017
2.1007 | 249.3432 | 0.017
2.1185 | 248.9148 | 0.017
2.1363 | 248.9148 | 0.017
2.1541 | 249.3432 | 0.017
2.1719 | 248.9148 | 0.017
2.1897 | 249.3432 | 0.017
2.2075 | 249.7716 | 0.017
2.2253 | 250.2 | 0.017
2.2431 | 249.7716 | 0.017
2.2609 | 250.2 | 0.017
2.2787 | 250.2 | 0.018
2.2965 | 250.2 | 0.018
2.3143 | 250.2 | 0.018
2.3321 | 250.2 | 0.018
2.3499 | 251.0569 | 0.018
2.3677 | 250.6285 | 0.018
2.3855 | 251.4853 | 0.018
2.4033 | 251.9137 | 0.018
2.4211 | 251.9137 | 0.018
2.4389 | 250.6285 | 0.018
2.4567 | 250.6285 | 0.018
2.4745 | 250.6285 | 0.018
2.4923 | 251.4853 | 0.018
2.5101 | 250.6285 | 0.018
2.5279 | 249.7716 | 0.018
2.5457 | 250.2 | 0.019
2.5635 | 250.2 | 0.019
2.5813 | 249.7716 | 0.019
2.5991 | 249.7716 | 0.019
2.6169 | 249.3432 | 0.019
2.6347 | 248.9148 | 0.019
2.6526 | 249.7716 | 0.019
2.6704 | 249.3432 | 0.02
2.6882 | 248.4863 | 0.02
2.706 | 247.6295 | 0.02
2.7238 | 247.2011 | 0.02
2.7416 | 248.4863 | 0.02
2.7594 | 248.4863 | 0.02
2.7772 | 248.9148 | 0.02
2.795 | 248.9148 | 0.02
2.8128 | 248.9148 | 0.02
2.8306 | 250.6285 | 0.021
2.8484 | 251.4853 | 0.021
2.8662 | 251.0569 | 0.021
2.884 | 251.9137 | 0.021
2.9018 | 252.3422 | 0.021
2.9196 | 251.9137 | 0.021
2.9374 | 251.9137 | 0.022
2.9552 | 251.0569 | 0.022
2.973 | 250.2 | 0.021
2.9908 | 249.3432 | 0.022
3.0086 | 249.7716 | 0.022
3.0264 | 248.9148 | 0.022
3.0442 | 248.9148 | 0.022
3.062 | 249.3432 | 0.022
3.0798 | 250.2 | 0.022
3.0976 | 249.3432 | 0.022
3.1154 | 248.9148 | 0.023
3.1332 | 249.7716 | 0.023
3.151 | 248.9148 | 0.023
3.1688 | 249.3432 | 0.023
3.1866 | 249.3432 | 0.023
3.2044 | 249.7716 | 0.023
3.2222 | 251.0569 | 0.023
3.24 | 250.6285 | 0.023
3.2578 | 250.2 | 0.023
3.2756 | 249.7716 | 0.023
3.2934 | 249.7716 | 0.023
3.3112 | 249.3432 | 0.023
3.329 | 249.7716 | 0.023
3.3468 | 250.6285 | 0.023
3.3646 | 251.0569 | 0.023
3.3824 | 250.6285 | 0.024
3.4003 | 251.4853 | 0.023
3.4181 | 250.2 | 0.023
3.4359 | 250.6285 | 0.023
3.4537 | 250.2 | 0.024
3.4715 | 249.3432 | 0.024
3.4893 | 250.2 | 0.024
3.5071 | 250.6285 | 0.024
3.5249 | 251.0569 | 0.024
3.5427 | 252.3422 | 0.024
3.5605 | 251.4853 | 0.024
3.5783 | 251.9137 | 0.025
3.5961 | 252.3422 | 0.025
3.6139 | 253.199 | 0.025
3.6317 | 253.199 | 0.025
3.6495 | 253.6274 | 0.025
3.6673 | 253.199 | 0.025
3.6851 | 252.7706 | 0.025
3.7029 | 252.3422 | 0.025
3.7207 | 251.9137 | 0.025
3.7385 | 250.6285 | 0.025
3.7563 | 249.7716 | 0.025
3.7741 | 249.7716 | 0.026
3.7919 | 250.2 | 0.026
3.8097 | 251.4853 | 0.026
3.8275 | 250.6285 | 0.026
3.8453 | 249.7716 | 0.026
3.8631 | 250.2 | 0.026
3.8809 | 249.7716 | 0.026
3.8987 | 249.7716 | 0.026
3.9165 | 249.7716 | 0.027
3.9343 | 250.6285 | 0.027
3.9521 | 251.4853 | 0.026
3.9699 | 251.9137 | 0.026
3.9877 | 251.4853 | 0.026
4.0055 | 250.6285 | 0.026
4.0233 | 251.4853 | 0.026
4.0411 | 251.4853 | 0.026
4.0589 | 252.7706 | 0.026
4.0767 | 254.0559 | 0.027
4.0945 | 254.0559 | 0.027
4.1123 | 253.6274 | 0.027
4.1301 | 253.6274 | 0.027
4.1479 | 253.199 | 0.027
4.1658 | 254.0559 | 0.027
4.1836 | 254.4843 | 0.027
4.2014 | 254.4843 | 0.027
4.2192 | 255.3411 | 0.027
4.237 | 255.3411 | 0.027
4.2548 | 254.9127 | 0.028
4.2726 | 254.0559 | 0.027
4.2904 | 252.7706 | 0.028
4.3082 | 254.0559 | 0.028
4.326 | 253.6274 | 0.028
4.3438 | 254.0559 | 0.028
4.3616 | 253.6274 | 0.028
4.3794 | 252.3422 | 0.028
4.3972 | 252.7706 | 0.028
4.415 | 252.3422 | 0.028
4.4328 | 252.7706 | 0.028
4.4506 | 251.4853 | 0.028
4.4684 | 251.9137 | 0.028
4.4862 | 251.9137 | 0.028
4.504 | 251.9137 | 0.029
4.5218 | 252.3422 | 0.029
4.5396 | 254.0559 | 0.029
4.5574 | 254.0559 | 0.029
4.5752 | 253.6274 | 0.029
4.593 | 253.6274 | 0.029
4.6108 | 252.7706 | 0.029
4.6286 | 252.3422 | 0.029
4.6464 | 252.3422 | 0.029
4.6642 | 252.3422 | 0.029
4.682 | 251.4853 | 0.03
4.6998 | 252.3422 | 0.03
4.7176 | 253.199 | 0.03
4.7354 | 254.0559 | 0.03
4.7532 | 254.9127 | 0.03
4.771 | 255.7696 | 0.03
4.7888 | 255.7696 | 0.03
4.8066 | 257.0548 | 0.03
4.8244 | 257.4833 | 0.03
4.8422 | 258.7685 | 0.03
4.86 | 259.197 | 0.03
4.8778 | 259.6254 | 0.03
4.8956 | 259.6254 | 0.03
4.9135 | 257.9117 | 0.03
4.9313 | 258.3401 | 0.03
4.9491 | 257.0548 | 0.03
4.9669 | 254.9127 | 0.03
4.9847 | 254.4843 | 0.03
5.0025 | 254.4843 | 0.03
5.0203 | 252.7706 | 0.03
5.0381 | 251.9137 | 0.03
5.0559 | 253.199 | 0.03
5.0737 | 253.199 | 0.03
5.0915 | 254.0559 | 0.031
5.1093 | 255.3411 | 0.031
5.1271 | 255.3411 | 0.03
5.1449 | 254.4843 | 0.031
5.1627 | 255.3411 | 0.031
5.1805 | 255.7696 | 0.031
5.1983 | 257.0548 | 0.031
5.2161 | 257.0548 | 0.031
5.2339 | 256.6264 | 0.031
5.2517 | 254.9127 | 0.031
5.2695 | 255.7696 | 0.031
5.2873 | 256.198 | 0.031
5.3051 | 255.3411 | 0.031
5.3229 | 254.9127 | 0.031
5.3407 | 253.6274 | 0.031
5.3585 | 254.0559 | 0.031
5.3763 | 253.6274 | 0.032
5.3941 | 253.199 | 0.032
5.4119 | 253.199 | 0.032
5.4297 | 253.6274 | 0.032
5.4475 | 253.6274 | 0.032
5.4653 | 254.9127 | 0.032
5.4831 | 254.0559 | 0.032
5.5009 | 254.9127 | 0.032
5.5187 | 255.7696 | 0.032
5.5365 | 255.3411 | 0.032
5.5543 | 254.9127 | 0.033
5.5721 | 254.9127 | 0.032
5.5899 | 255.7696 | 0.032
5.6077 | 254.9127 | 0.032
5.6255 | 255.3411 | 0.033
5.6433 | 255.3411 | 0.033
5.6611 | 255.3411 | 0.032
5.679 | 254.4843 | 0.033
5.6968 | 253.6274 | 0.033
5.7146 | 253.199 | 0.033
5.7324 | 253.199 | 0.033
5.7502 | 254.4843 | 0.033
5.768 | 254.9127 | 0.033
5.7858 | 254.9127 | 0.032
5.8036 | 254.4843 | 0.032
5.8214 | 255.3411 | 0.033
5.8392 | 255.7696 | 0.033
5.857 | 255.3411 | 0.033
5.8748 | 253.6274 | 0.033
5.8926 | 254.0559 | 0.033
5.9104 | 254.4843 | 0.033
5.9282 | 255.3411 | 0.033
5.946 | 256.198 | 0.033
5.9638 | 256.6264 | 0.033
5.9816 | 257.0548 | 0.033
5.9994 | 256.6264 | 0.033
6.0172 | 257.4833 | 0.033
6.035 | 257.0548 | 0.034
6.0528 | 257.9117 | 0.033
6.0706 | 257.9117 | 0.034
6.0884 | 257.9117 | 0.034
6.1062 | 258.3401 | 0.034
6.124 | 258.7685 | 0.034
6.1418 | 258.7685 | 0.034
6.1596 | 260.0538 | 0.034
6.1774 | 259.197 | 0.034
6.1952 | 259.197 | 0.034
6.213 | 257.9117 | 0.034
6.2308 | 257.9117 | 0.034
6.2486 | 257.0548 | 0.034
6.2664 | 257.4833 | 0.035
6.2842 | 257.4833 | 0.035
6.302 | 257.4833 | 0.035
6.3198 | 255.7696 | 0.035
6.3376 | 256.198 | 0.035
6.3554 | 256.6264 | 0.035
6.3732 | 254.9127 | 0.035
6.391 | 254.4843 | 0.035
6.4088 | 254.0559 | 0.035
6.4267 | 254.0559 | 0.036
6.4445 | 253.6274 | 0.036
6.4623 | 254.4843 | 0.036
6.4801 | 253.6274 | 0.036
6.4979 | 255.3411 | 0.036
6.5157 | 255.3411 | 0.036
6.5335 | 255.7696 | 0.036
6.5513 | 254.9127 | 0.036
6.5691 | 255.3411 | 0.036
6.5869 | 255.3411 | 0.037
6.6047 | 254.0559 | 0.036
6.6225 | 253.199 | 0.036
6.6403 | 252.3422 | 0.037
6.6581 | 253.6274 | 0.037
6.6759 | 254.0559 | 0.037
6.6937 | 254.4843 | 0.037
6.7115 | 255.3411 | 0.037
6.7293 | 255.7696 | 0.037
6.7471 | 255.7696 | 0.037
6.7649 | 256.198 | 0.037
6.7827 | 256.6264 | 0.037
6.8005 | 255.3411 | 0.037
6.8183 | 254.0559 | 0.037
6.8361 | 254.0559 | 0.037
6.8539 | 254.0559 | 0.037
6.8717 | 254.9127 | 0.037
6.8895 | 253.199 | 0.037
6.9073 | 253.199 | 0.037
6.9251 | 253.6274 | 0.037
6.9429 | 254.4843 | 0.037
6.9607 | 254.9127 | 0.037
6.9785 | 255.3411 | 0.037
6.9963 | 254.9127 | 0.038
7.0141 | 254.9127 | 0.038
7.0319 | 254.9127 | 0.038
7.0497 | 255.3411 | 0.038
7.0675 | 254.9127 | 0.038
7.0853 | 254.9127 | 0.038
7.1031 | 254.9127 | 0.039
7.1209 | 254.9127 | 0.039
7.1387 | 254.9127 | 0.039
7.1565 | 254.9127 | 0.039
7.1744 | 254.0559 | 0.039
7.1922 | 254.0559 | 0.039
7.21 | 254.4843 | 0.039
7.2278 | 254.9127 | 0.039
7.2456 | 254.9127 | 0.039
7.2634 | 254.9127 | 0.039
7.2812 | 254.4843 | 0.039
7.299 | 253.6274 | 0.04
7.3168 | 254.4843 | 0.04
7.3346 | 255.3411 | 0.04
7.3524 | 254.9127 | 0.04
7.3702 | 255.7696 | 0.04
7.388 | 255.3411 | 0.04
7.4058 | 256.198 | 0.04
7.4236 | 254.9127 | 0.04
7.4414 | 255.3411 | 0.04
7.4592 | 254.9127 | 0.04
7.477 | 255.3411 | 0.04
7.4948 | 254.9127 | 0.04
7.5126 | 255.3411 | 0.04
7.5304 | 256.198 | 0.041
7.5482 | 256.198 | 0.041
7.566 | 257.4833 | 0.04
7.5838 | 258.3401 | 0.04
7.6016 | 257.9117 | 0.041
7.6194 | 258.3401 | 0.04
7.6372 | 259.197 | 0.04
7.655 | 257.9117 | 0.04
7.6728 | 257.0548 | 0.04
7.6906 | 256.198 | 0.04
7.7084 | 256.198 | 0.04
7.7262 | 256.198 | 0.04
7.744 | 256.6264 | 0.04
7.7618 | 256.6264 | 0.041
7.7796 | 256.198 | 0.041
7.7974 | 257.4833 | 0.041
7.8152 | 258.3401 | 0.041
7.833 | 258.7685 | 0.041
7.8508 | 259.197 | 0.041
7.8686 | 260.4822 | 0.041
7.8864 | 260.9107 | 0.041
7.9042 | 260.9107 | 0.041
7.922 | 261.3391 | 0.041
7.9399 | 261.7675 | 0.041
7.9577 | 261.7675 | 0.041
7.9755 | 263.4812 | 0.041
7.9933 | 263.9096 | 0.041
8.0111 | 264.7665 | 0.041
8.0289 | 263.0528 | 0.041
8.0467 | 263.9096 | 0.041
8.0645 | 263.9096 | 0.041
8.0823 | 262.1959 | 0.041
8.1001 | 260.4822 | 0.041
8.1179 | 260.0538 | 0.041
8.1357 | 260.0538 | 0.041
8.1535 | 260.9107 | 0.041
8.1713 | 260.0538 | 0.042
8.1891 | 260.4822 | 0.041
8.2069 | 261.3391 | 0.041
8.2247 | 262.6244 | 0.042
8.2425 | 263.0528 | 0.042
8.2603 | 263.0528 | 0.041
8.2781 | 262.1959 | 0.042
8.2959 | 260.0538 | 0.042
8.3137 | 259.6254 | 0.042
8.3315 | 259.6254 | 0.042
8.3493 | 260.0538 | 0.042
8.3671 | 260.4822 | 0.042
8.3849 | 260.9107 | 0.042
8.4027 | 260.9107 | 0.042
8.4205 | 262.1959 | 0.042
8.4383 | 263.9096 | 0.043
8.4561 | 263.4812 | 0.043
8.4739 | 263.4812 | 0.043
8.4917 | 263.4812 | 0.043
8.5095 | 263.0528 | 0.043
8.5273 | 261.7675 | 0.043
8.5451 | 262.1959 | 0.043
8.5629 | 262.6244 | 0.043
8.5807 | 263.0528 | 0.044
8.5985 | 263.0528 | 0.044
8.6163 | 263.4812 | 0.044
8.6341 | 263.0528 | 0.044
8.6519 | 262.6244 | 0.044
8.6697 | 263.0528 | 0.044
8.6876 | 261.3391 | 0.044
8.7054 | 261.3391 | 0.044
8.7232 | 260.4822 | 0.044
8.741 | 259.6254 | 0.045
8.7588 | 256.198 | 0.045
8.7766 | 257.0548 | 0.045
8.7944 | 257.0548 | 0.045
8.8122 | 257.4833 | 0.045
8.83 | 257.4833 | 0.045
8.8478 | 257.4833 | 0.045
8.8656 | 255.7696 | 0.045
8.8834 | 257.4833 | 0.045
8.9012 | 257.4833 | 0.045
8.919 | 257.4833 | 0.045
8.9368 | 257.9117 | 0.045
8.9546 | 257.9117 | 0.045
8.9724 | 257.9117 | 0.045
9.0038 | 258.3401 | 0.045
9.0216 | 258.3401 | 0.045
9.0394 | 258.3401 | 0.045
9.0572 | 258.3401 | 0.046
9.075 | 258.3401 | 0.045
9.0929 | 258.7685 | 0.046
9.1107 | 258.3401 | 0.046
9.1285 | 258.7685 | 0.046
9.1463 | 258.7685 | 0.046
9.1641 | 257.9117 | 0.046
9.1819 | 256.198 | 0.046
9.1997 | 256.198 | 0.046
9.2175 | 257.4833 | 0.047
9.2353 | 258.7685 | 0.047
9.2531 | 259.6254 | 0.047
9.2709 | 258.7685 | 0.047
9.2887 | 260.0538 | 0.047
9.3065 | 258.7685 | 0.047
9.3243 | 257.9117 | 0.047
9.3421 | 257.0548 | 0.047
9.3599 | 257.4833 | 0.047
9.3777 | 258.3401 | 0.047
9.3955 | 258.3401 | 0.047
9.4133 | 258.7685 | 0.047
9.4311 | 258.3401 | 0.048
9.4489 | 258.7685 | 0.047
9.4667 | 259.197 | 0.047
9.4845 | 260.0538 | 0.047
9.5023 | 260.0538 | 0.047
9.5201 | 260.9107 | 0.047
9.5379 | 259.6254 | 0.047
9.5557 | 259.6254 | 0.047
9.5735 | 259.6254 | 0.047
9.5913 | 259.197 | 0.047
9.6091 | 258.7685 | 0.047
9.6269 | 258.7685 | 0.047
9.6447 | 257.0548 | 0.047
9.6625 | 256.198 | 0.047
9.6803 | 255.3411 | 0.047
9.6981 | 256.198 | 0.047
9.7159 | 256.198 | 0.048
9.7337 | 255.7696 | 0.048
9.7515 | 255.7696 | 0.048
9.7693 | 256.6264 | 0.048
9.7871 | 257.0548 | 0.048
9.8049 | 257.0548 | 0.048
9.8227 | 257.0548 | 0.048
9.8406 | 256.198 | 0.048
9.8584 | 256.6264 | 0.048
9.8762 | 255.3411 | 0.048
9.894 | 255.7696 | 0.048
9.9118 | 256.198 | 0.048
9.9296 | 256.198 | 0.048
9.9474 | 256.198 | 0.048
9.9652 | 256.198 | 0.048
9.983 | 256.198 | 0.048
10.0008 | 256.198 | 0.049
10.0186 | 257.0548 | 0.049
10.0364 | 257.0548 | 0.049
10.0542 | 257.0548 | 0.048
10.072 | 256.6264 | 0.049
10.0898 | 256.198 | 0.049
10.1076 | 256.6264 | 0.049
10.1254 | 256.6264 | 0.049
10.1432 | 256.6264 | 0.049
10.161 | 255.7696 | 0.049
10.1788 | 256.6264 | 0.05
10.1966 | 256.6264 | 0.05
10.2144 | 256.6264 | 0.05
10.2322 | 256.6264 | 0.05
10.25 | 257.0548 | 0.05
10.2678 | 256.6264 | 0.05
10.2856 | 256.6264 | 0.05
10.3034 | 257.0548 | 0.05
10.3212 | 256.198 | 0.05
10.339 | 257.0548 | 0.05
10.3568 | 257.9117 | 0.051
10.3746 | 257.9117 | 0.051
10.3924 | 258.7685 | 0.051
10.4102 | 257.9117 | 0.051
10.428 | 257.9117 | 0.051
10.4458 | 257.0548 | 0.051
10.4636 | 256.198 | 0.051
10.4814 | 255.3411 | 0.051
10.4992 | 254.9127 | 0.051
10.517 | 254.0559 | 0.051
10.5348 | 254.4843 | 0.052
10.5526 | 254.9127 | 0.052
10.5704 | 254.9127 | 0.052
10.5882 | 255.3411 | 0.052
10.6061 | 255.7696 | 0.052
10.6239 | 254.9127 | 0.052
10.6417 | 255.3411 | 0.052
10.6595 | 255.7696 | 0.052
10.6773 | 255.7696 | 0.052
10.6951 | 255.7696 | 0.052
10.7129 | 255.7696 | 0.052
10.7307 | 256.6264 | 0.052
10.7485 | 257.0548 | 0.052
10.7663 | 256.198 | 0.052
10.7841 | 256.6264 | 0.052
10.8019 | 256.6264 | 0.052
10.8197 | 255.7696 | 0.052
10.8375 | 254.9127 | 0.052
10.8553 | 254.9127 | 0.052
10.8731 | 254.4843 | 0.052
10.8909 | 254.9127 | 0.052
10.9087 | 254.4843 | 0.052
10.9265 | 254.9127 | 0.052
10.9443 | 255.3411 | 0.052
10.9621 | 256.6264 | 0.052
10.9799 | 256.6264 | 0.052
10.9977 | 257.9117 | 0.052
11.0155 | 258.7685 | 0.052
11.0333 | 258.3401 | 0.052
11.0511 | 257.4833 | 0.052
11.0689 | 257.4833 | 0.052
11.0867 | 257.4833 | 0.052
11.1045 | 258.3401 | 0.052
11.1223 | 258.3401 | 0.052
11.1401 | 257.9117 | 0.052
11.1579 | 258.3401 | 0.052
11.1757 | 257.4833 | 0.052
11.1935 | 256.6264 | 0.052
11.2113 | 256.6264 | 0.052
11.2291 | 257.0548 | 0.052
11.2469 | 256.6264 | 0.053
11.2647 | 257.9117 | 0.053
11.2825 | 258.3401 | 0.052
11.3003 | 258.3401 | 0.052
11.3181 | 257.9117 | 0.052
11.3359 | 257.0548 | 0.052
11.3538 | 257.0548 | 0.052
11.3716 | 256.198 | 0.052
11.3894 | 256.198 | 0.053
11.4072 | 256.6264 | 0.052
11.425 | 254.9127 | 0.053
11.4428 | 255.7696 | 0.053
11.4606 | 254.4843 | 0.053
11.4784 | 253.6274 | 0.053
11.4962 | 254.4843 | 0.053
11.514 | 254.0559 | 0.053
11.5318 | 253.6274 | 0.053
11.5496 | 252.7706 | 0.053
11.5674 | 252.7706 | 0.053
11.5852 | 252.7706 | 0.053
11.603 | 252.3422 | 0.053
11.6208 | 253.199 | 0.053
11.6386 | 253.199 | 0.053
11.6564 | 252.7706 | 0.053
11.6742 | 252.7706 | 0.053
11.692 | 254.0559 | 0.053
11.7098 | 254.4843 | 0.054
11.7276 | 254.4843 | 0.054
11.7454 | 254.9127 | 0.053
11.7632 | 254.4843 | 0.054
11.781 | 254.9127 | 0.054
11.7988 | 254.0559 | 0.053
11.8166 | 254.0559 | 0.054
11.8344 | 254.0559 | 0.053
11.8522 | 254.9127 | 0.054
11.87 | 254.9127 | 0.054
11.8878 | 254.9127 | 0.054
11.9056 | 254.0559 | 0.054
11.9234 | 253.199 | 0.054
11.9412 | 253.199 | 0.054
11.959 | 252.3422 | 0.054
11.9768 | 252.7706 | 0.054
11.9946 | 254.0559 | 0.055
12.0124 | 254.9127 | 0.055
12.0302 | 254.9127 | 0.055
12.048 | 254.9127 | 0.055
12.0658 | 254.4843 | 0.055
12.0836 | 255.3411 | 0.055
12.1014 | 254.9127 | 0.055
12.1193 | 255.7696 | 0.055
12.1371 | 256.198 | 0.055
12.1549 | 255.7696 | 0.055
12.1727 | 254.9127 | 0.056
12.1905 | 256.198 | 0.056
12.2083 | 254.9127 | 0.056
12.2261 | 255.3411 | 0.056
12.2439 | 255.7696 | 0.056
12.2617 | 255.3411 | 0.056
12.2795 | 255.7696 | 0.057
12.2973 | 255.7696 | 0.057
12.3151 | 257.0548 | 0.057
12.3329 | 256.6264 | 0.056
12.3507 | 254.9127 | 0.057
12.3685 | 255.7696 | 0.057
12.3863 | 254.9127 | 0.057
12.4041 | 254.9127 | 0.057
12.4219 | 254.9127 | 0.057
12.4397 | 254.9127 | 0.057
12.4575 | 255.3411 | 0.057
12.4753 | 255.7696 | 0.057
12.4931 | 256.6264 | 0.057
12.5109 | 256.6264 | 0.057
12.5287 | 256.198 | 0.057
12.5465 | 256.6264 | 0.057
12.5643 | 256.6264 | 0.057
12.5821 | 255.7696 | 0.057
12.5999 | 256.198 | 0.057
12.6177 | 255.7696 | 0.058
12.6355 | 257.4833 | 0.058
12.6533 | 257.4833 | 0.058
12.6711 | 258.7685 | 0.058
12.6889 | 259.6254 | 0.058
12.7067 | 258.7685 | 0.058
12.7245 | 259.197 | 0.058
12.7423 | 260.0538 | 0.058
12.7601 | 261.3391 | 0.058
12.7779 | 260.0538 | 0.058
12.7957 | 260.0538 | 0.058
12.8135 | 260.4822 | 0.058
12.8313 | 262.1959 | 0.058
12.8491 | 261.7675 | 0.058
12.867 | 262.6244 | 0.058
12.8848 | 262.1959 | 0.059
12.9026 | 260.0538 | 0.058
12.9204 | 260.4822 | 0.059
12.9382 | 260.0538 | 0.059
12.956 | 259.6254 | 0.059
12.9738 | 260.0538 | 0.059
12.9916 | 258.3401 | 0.059
13.0094 | 258.7685 | 0.059
13.0272 | 259.197 | 0.059
13.045 | 259.6254 | 0.059
13.0628 | 259.6254 | 0.059
13.0806 | 257.4833 | 0.059
13.0984 | 257.4833 | 0.059
13.1162 | 257.9117 | 0.059
13.134 | 258.7685 | 0.058
13.1518 | 259.197 | 0.058
13.1696 | 259.197 | 0.058
13.1874 | 257.9117 | 0.059
13.2052 | 257.9117 | 0.059
13.223 | 258.3401 | 0.059
13.2408 | 257.9117 | 0.059
13.2586 | 257.0548 | 0.059
13.2764 | 257.9117 | 0.059
13.2942 | 258.3401 | 0.059
13.312 | 258.3401 | 0.059
13.3298 | 259.197 | 0.059
13.3476 | 259.197 | 0.059
13.3654 | 259.6254 | 0.059
13.3832 | 260.0538 | 0.059
13.401 | 260.9107 | 0.059
13.4188 | 258.7685 | 0.059
13.4366 | 258.7685 | 0.059
13.4544 | 259.6254 | 0.059
13.4722 | 259.6254 | 0.059
13.49 | 258.3401 | 0.059
13.5078 | 257.4833 | 0.059
13.5256 | 257.0548 | 0.059
13.5434 | 256.6264 | 0.059
13.5612 | 257.0548 | 0.059
13.579 | 257.0548 | 0.06
13.5968 | 257.4833 | 0.059
13.6147 | 257.0548 | 0.059
13.6325 | 256.6264 | 0.059
13.6503 | 256.198 | 0.06
13.6681 | 256.198 | 0.06
13.6859 | 256.6264 | 0.06
13.7037 | 256.6264 | 0.06
13.7215 | 255.3411 | 0.06
13.7393 | 255.7696 | 0.06
13.7571 | 257.0548 | 0.06
13.7749 | 256.6264 | 0.061
13.7927 | 255.7696 | 0.061
13.8105 | 256.198 | 0.061
13.8283 | 256.198 | 0.061
13.8461 | 255.3411 | 0.061
13.8639 | 256.198 | 0.061
13.8817 | 256.6264 | 0.061
13.8995 | 256.6264 | 0.061
13.9173 | 255.7696 | 0.061
13.9351 | 256.6264 | 0.062
13.9529 | 255.3411 | 0.061
13.9707 | 255.3411 | 0.062
13.9885 | 255.7696 | 0.062
14.0063 | 257.0548 | 0.062
14.0241 | 258.3401 | 0.062
14.0419 | 257.4833 | 0.062
14.0597 | 256.6264 | 0.062
14.0775 | 257.0548 | 0.062
14.0953 | 257.0548 | 0.062
14.1131 | 256.6264 | 0.062
14.1309 | 257.4833 | 0.062
14.1487 | 258.3401 | 0.062
14.1665 | 259.197 | 0.062
14.1843 | 258.7685 | 0.062
14.2021 | 258.7685 | 0.062
14.2199 | 258.7685 | 0.062
14.2377 | 259.6254 | 0.063
14.2555 | 259.197 | 0.063
14.2733 | 258.7685 | 0.063
14.2911 | 259.197 | 0.063
14.3089 | 260.4822 | 0.062
14.3267 | 260.0538 | 0.063
14.3445 | 258.7685 | 0.063
14.3623 | 259.197 | 0.063
14.3802 | 259.6254 | 0.063
14.398 | 259.6254 | 0.063
14.4158 | 260.0538 | 0.063
14.4336 | 260.4822 | 0.063
14.4514 | 260.9107 | 0.063
14.4692 | 261.3391 | 0.063
14.487 | 262.6244 | 0.063
14.5048 | 262.6244 | 0.063
14.5226 | 262.6244 | 0.063
14.5404 | 262.6244 | 0.063
14.5582 | 261.7675 | 0.063
14.576 | 262.6244 | 0.063
14.5938 | 263.4812 | 0.064
14.6116 | 262.1959 | 0.064
14.6294 | 262.6244 | 0.064
14.6472 | 262.1959 | 0.064
14.665 | 262.1959 | 0.064
14.6828 | 263.4812 | 0.064
14.7006 | 263.9096 | 0.064
14.7184 | 262.6244 | 0.064
14.7362 | 262.1959 | 0.065
14.754 | 263.0528 | 0.064
14.7718 | 262.6244 | 0.065
14.7896 | 263.4812 | 0.065
14.8074 | 263.4812 | 0.065
14.8252 | 263.0528 | 0.065
14.843 | 261.3391 | 0.065
14.8608 | 260.9107 | 0.065
14.8786 | 260.0538 | 0.065
14.8964 | 258.7685 | 0.065
14.9142 | 259.197 | 0.066
14.932 | 259.197 | 0.066
14.9498 | 260.0538 | 0.065
14.9676 | 260.0538 | 0.065
14.9854 | 260.4822 | 0.065
15.0032 | 260.0538 | 0.065
15.021 | 258.7685 | 0.065
15.0388 | 258.3401 | 0.065
15.0566 | 257.9117 | 0.065
15.0744 | 258.3401 | 0.065
15.0922 | 257.9117 | 0.065
15.11 | 257.0548 | 0.065
15.1279 | 256.198 | 0.065
15.1457 | 257.0548 | 0.065
15.1635 | 257.0548 | 0.065
15.1813 | 256.6264 | 0.065
15.1991 | 257.4833 | 0.066
15.2169 | 257.9117 | 0.065
15.2347 | 259.6254 | 0.066
15.2525 | 259.6254 | 0.066
15.2703 | 259.197 | 0.066
15.2881 | 260.4822 | 0.066
15.3059 | 261.3391 | 0.066
15.3237 | 260.9107 | 0.066
15.3415 | 260.9107 | 0.066
15.3593 | 260.0538 | 0.066
15.3771 | 259.197 | 0.066
15.3949 | 258.3401 | 0.066
15.4127 | 258.7685 | 0.066
15.4305 | 258.7685 | 0.066
15.4483 | 257.9117 | 0.066
15.4661 | 258.3401 | 0.066
15.4839 | 259.197 | 0.066
15.5017 | 258.7685 | 0.066
15.5195 | 257.9117 | 0.066
15.5373 | 257.9117 | 0.066
15.5551 | 258.3401 | 0.066
15.5729 | 259.197 | 0.066
15.5907 | 259.197 | 0.066
15.6085 | 258.7685 | 0.066
15.6263 | 258.7685 | 0.066
15.6441 | 258.7685 | 0.066
15.6619 | 259.197 | 0.066
15.6797 | 260.9107 | 0.066
15.6975 | 260.9107 | 0.066
15.7153 | 260.0538 | 0.066
15.7331 | 260.0538 | 0.066
15.7509 | 260.4822 | 0.066
15.7687 | 260.0538 | 0.067
15.7865 | 260.0538 | 0.066
15.8043 | 260.4822 | 0.067
15.8221 | 260.4822 | 0.067
15.8399 | 260.4822 | 0.067
15.8577 | 259.6254 | 0.067
15.8755 | 260.0538 | 0.067
15.8934 | 260.0538 | 0.067
15.9112 | 260.4822 | 0.067
15.929 | 260.4822 | 0.067
15.9468 | 259.197 | 0.068
15.9646 | 259.197 | 0.068
15.9824 | 259.197 | 0.068
16.0002 | 259.197 | 0.068
16.018 | 258.7685 | 0.068
16.0358 | 258.7685 | 0.068
16.0536 | 259.6254 | 0.068
16.0714 | 259.6254 | 0.068
16.0892 | 260.0538 | 0.068
16.107 | 260.9107 | 0.068
16.1248 | 260.9107 | 0.068
16.1426 | 261.7675 | 0.068
16.1604 | 262.1959 | 0.068
16.1782 | 261.7675 | 0.068
16.196 | 258.7685 | 0.069
16.2138 | 259.197 | 0.069
16.2316 | 260.0538 | 0.068
16.2494 | 259.197 | 0.069
16.2672 | 260.0538 | 0.069
16.285 | 260.0538 | 0.069
16.3028 | 259.6254 | 0.069
16.3206 | 260.0538 | 0.069
16.3384 | 259.197 | 0.069
16.3562 | 259.197 | 0.069
16.374 | 258.7685 | 0.069
16.3918 | 258.3401 | 0.069
16.4096 | 258.7685 | 0.07
16.4274 | 257.4833 | 0.069
16.4452 | 258.3401 | 0.069
16.463 | 259.197 | 0.07
16.4808 | 259.197 | 0.07
16.4986 | 260.0538 | 0.07
16.5164 | 258.7685 | 0.07
16.5342 | 259.197 | 0.07
16.552 | 258.7685 | 0.07
16.5698 | 260.4822 | 0.07
16.5876 | 260.9107 | 0.07
16.6054 | 260.4822 | 0.071
16.6232 | 259.6254 | 0.071
16.6411 | 260.0538 | 0.071
16.6589 | 258.7685 | 0.071
16.6767 | 259.197 | 0.071
16.6945 | 258.3401 | 0.071
16.7123 | 258.3401 | 0.071
16.7301 | 258.3401 | 0.072
16.7479 | 259.197 | 0.071
16.7657 | 259.6254 | 0.072
16.7835 | 260.4822 | 0.072
16.8013 | 259.197 | 0.071
16.8191 | 259.6254 | 0.071
16.8369 | 260.0538 | 0.071
16.8547 | 260.9107 | 0.071
16.8725 | 260.9107 | 0.071
16.8903 | 260.4822 | 0.072
16.9081 | 261.3391 | 0.072
16.9259 | 261.3391 | 0.072
16.9437 | 262.1959 | 0.072
16.9615 | 262.6244 | 0.071
16.9793 | 262.1959 | 0.072
16.9971 | 262.1959 | 0.072
17.0149 | 263.0528 | 0.072
17.0327 | 262.1959 | 0.072
17.0505 | 261.3391 | 0.072
17.0683 | 260.9107 | 0.072
17.0861 | 261.3391 | 0.072
17.1039 | 260.9107 | 0.072
17.1217 | 261.7675 | 0.072
17.1395 | 262.1959 | 0.073
17.1573 | 262.6244 | 0.073
17.1751 | 262.6244 | 0.073
17.1929 | 263.4812 | 0.072
17.2107 | 263.0528 | 0.073
17.2285 | 262.1959 | 0.073
17.2463 | 260.4822 | 0.073
17.2641 | 257.0548 | 0.073
17.2819 | 257.4833 | 0.074
17.2997 | 257.9117 | 0.074
17.3175 | 257.4833 | 0.074
17.3353 | 257.9117 | 0.074
17.3531 | 257.9117 | 0.074
17.3709 | 258.3401 | 0.074
17.3888 | 258.3401 | 0.074
17.4066 | 259.197 | 0.074
17.4244 | 258.7685 | 0.074
17.4422 | 258.3401 | 0.074
17.46 | 258.7685 | 0.074
17.4778 | 259.197 | 0.074
17.4956 | 259.6254 | 0.074
17.5134 | 259.6254 | 0.074
17.5312 | 258.3401 | 0.075
17.549 | 258.7685 | 0.074
17.5668 | 258.3401 | 0.075
17.5846 | 258.3401 | 0.074
17.6024 | 258.3401 | 0.075
17.6202 | 258.3401 | 0.074
17.638 | 258.3401 | 0.074
17.6558 | 259.197 | 0.074
17.6736 | 258.7685 | 0.074
17.6914 | 259.197 | 0.075
17.7092 | 259.197 | 0.075
17.727 | 258.3401 | 0.075
17.7448 | 258.3401 | 0.075
17.7626 | 259.197 | 0.075
17.7804 | 259.6254 | 0.075
17.7982 | 258.3401 | 0.075
17.816 | 258.3401 | 0.075
17.8338 | 258.7685 | 0.075
17.8516 | 260.0538 | 0.075
17.8694 | 260.0538 | 0.075
17.8872 | 260.0538 | 0.075
17.905 | 260.0538 | 0.075
17.9228 | 260.4822 | 0.075
17.9406 | 261.3391 | 0.075
17.9584 | 260.9107 | 0.075
17.9762 | 259.6254 | 0.075
17.994 | 259.6254 | 0.075
18.0118 | 259.6254 | 0.075
18.0296 | 258.7685 | 0.075
18.0474 | 259.6254 | 0.075
18.0652 | 259.197 | 0.076
18.083 | 259.6254 | 0.075
18.1008 | 259.6254 | 0.075
18.1186 | 259.197 | 0.075
18.1364 | 260.0538 | 0.075
18.1543 | 258.7685 | 0.076
18.1721 | 259.6254 | 0.076
18.1899 | 260.9107 | 0.076
18.2077 | 260.9107 | 0.076
18.2255 | 260.9107 | 0.076
18.2433 | 259.6254 | 0.076
18.2611 | 259.6254 | 0.076
18.2789 | 259.197 | 0.076
18.2967 | 258.3401 | 0.076
18.3145 | 258.7685 | 0.076
18.3323 | 259.6254 | 0.076
18.3501 | 260.0538 | 0.076
18.3679 | 259.197 | 0.077
18.3857 | 259.197 | 0.077
18.4035 | 259.6254 | 0.077
18.4213 | 259.6254 | 0.077
18.4391 | 260.0538 | 0.077
18.4569 | 258.7685 | 0.077
18.4747 | 257.9117 | 0.077
18.4925 | 258.7685 | 0.077
18.5103 | 259.197 | 0.077
18.5281 | 260.0538 | 0.077
18.5459 | 260.0538 | 0.077
18.5637 | 258.3401 | 0.077
18.5815 | 257.0548 | 0.077
18.5993 | 256.198 | 0.078
18.6171 | 257.9117 | 0.078
18.6349 | 258.7685 | 0.077
18.6527 | 260.0538 | 0.077
18.6705 | 260.0538 | 0.077
18.6883 | 259.6254 | 0.077
18.7061 | 259.6254 | 0.077
18.7239 | 260.4822 | 0.077
18.7417 | 260.9107 | 0.077
18.7595 | 260.9107 | 0.077
18.7773 | 260.0538 | 0.077
18.7951 | 260.9107 | 0.077
18.8129 | 260.9107 | 0.077
18.8307 | 260.0538 | 0.077
18.8485 | 260.4822 | 0.077
18.8663 | 260.0538 | 0.077
18.8841 | 258.7685 | 0.077
18.902 | 258.7685 | 0.077
18.9198 | 257.9117 | 0.077
18.9376 | 258.3401 | 0.077
18.9554 | 257.9117 | 0.077
18.9732 | 257.4833 | 0.077
18.991 | 257.9117 | 0.077
19.0088 | 256.6264 | 0.077
19.0266 | 256.6264 | 0.077
19.0444 | 257.4833 | 0.077
19.0622 | 257.9117 | 0.077
19.08 | 257.4833 | 0.077
19.0978 | 257.0548 | 0.077
19.1156 | 257.0548 | 0.077
19.1334 | 258.7685 | 0.077
19.1512 | 257.9117 | 0.077
19.169 | 257.9117 | 0.077
19.1868 | 258.7685 | 0.078
19.2046 | 259.197 | 0.077
19.2224 | 260.0538 | 0.078
19.2402 | 260.0538 | 0.078
19.258 | 260.0538 | 0.077
19.2758 | 259.6254 | 0.078
19.2936 | 259.6254 | 0.078
19.3114 | 260.0538 | 0.078
19.3292 | 259.197 | 0.078
19.347 | 258.7685 | 0.078
19.3648 | 258.7685 | 0.078
19.3826 | 258.3401 | 0.078
19.4004 | 258.3401 | 0.078
19.4182 | 257.9117 | 0.078
19.436 | 257.9117 | 0.078
19.4538 | 258.3401 | 0.078
19.4716 | 258.3401 | 0.078
19.4894 | 258.3401 | 0.078
19.5072 | 257.4833 | 0.078
19.525 | 257.4833 | 0.078
19.5428 | 256.6264 | 0.078
19.5606 | 255.3411 | 0.078
19.5784 | 253.6274 | 0.078
19.5962 | 254.0559 | 0.079
19.614 | 254.0559 | 0.078
19.6318 | 254.4843 | 0.078
19.6496 | 254.0559 | 0.079
19.6675 | 254.4843 | 0.079
19.6853 | 254.4843 | 0.079
19.7031 | 254.9127 | 0.079
19.7209 | 254.0559 | 0.079
19.7387 | 254.0559 | 0.079
19.7565 | 254.0559 | 0.079
19.7743 | 254.9127 | 0.079
19.7921 | 255.7696 | 0.08
19.8099 | 255.7696 | 0.08
19.8277 | 257.4833 | 0.079
19.8455 | 257.0548 | 0.08
19.8633 | 255.3411 | 0.08
19.8811 | 255.7696 | 0.08
19.8989 | 257.0548 | 0.08
19.9167 | 257.0548 | 0.08
19.9345 | 256.6264 | 0.08
19.9523 | 257.4833 | 0.08
19.9701 | 258.3401 | 0.08
19.9879 | 259.197 | 0.081
20.0057 | 259.197 | 0.081

## SLOW 3
SHEARING STAGE 3 - SLOW
Average linear displacement | Mean shear stress | Change in specimen thickness
[mm] | [kPa] | [mm]
0 | 0 | 0
0.0089012 | 15.4233 | 0.001
0.017802 | 14.9949 | 0.001
0.035605 | 21.4212 | 0.001
0.053407 | 28.7045 | 0.001
0.071209 | 35.1308 | 0.001
0.089012 | 41.9856 | 0.001
0.10681 | 48.412 | 0.001
0.12462 | 54.8384 | 0.001
0.14242 | 62.1216 | 0.001
0.16022 | 68.9764 | 0.001
0.17802 | 76.2596 | 0.001
0.19583 | 83.5428 | 0.001
0.21363 | 92.5397 | 0.001
0.23143 | 100.2514 | 0.001
0.24923 | 107.5346 | 0.001
0.26704 | 115.2462 | 0.002
0.28484 | 121.6726 | 0.002
0.30264 | 128.5274 | 0.002
0.32044 | 135.3822 | 0.002
0.33824 | 142.237 | 0.002
0.35605 | 148.6634 | 0.002
0.37385 | 155.5182 | 0.002
0.39165 | 161.9445 | 0.002
0.40945 | 167.5141 | 0.002
0.42726 | 173.9404 | 0.002
0.44506 | 179.9384 | 0.002
0.46286 | 186.3648 | 0.003
0.48066 | 192.3627 | 0.002
0.49847 | 197.9322 | 0.002
0.51627 | 203.0733 | 0.003
0.53407 | 209.4997 | 0.002
0.55187 | 214.6408 | 0.002
0.56968 | 220.2103 | 0.002
0.58748 | 224.923 | 0.002
0.60528 | 229.6356 | 0.002
0.62308 | 235.2052 | 0.002
0.64088 | 240.7747 | 0.003
0.65869 | 245.0589 | 0.003
0.67649 | 250.2 | 0.003
0.69429 | 255.3411 | 0.003
0.71209 | 260.4822 | 0.003
0.7299 | 266.4802 | 0.003
0.7477 | 270.7644 | 0.003
0.7655 | 276.7624 | 0.003
0.7833 | 282.3319 | 0.003
0.80111 | 287.9014 | 0.004
0.81891 | 294.7562 | 0.003
0.83671 | 300.7542 | 0.003
0.85451 | 306.3237 | 0.004
0.87232 | 311.4648 | 0.004
0.89012 | 317.4627 | 0.004
0.90792 | 323.4607 | 0.004
0.92572 | 329.4586 | 0.004
0.94352 | 334.5997 | 0.004
0.96133 | 340.1692 | 0.004
0.97913 | 346.1672 | 0.005
0.99693 | 351.7367 | 0.004
1.0147 | 357.7346 | 0.005
1.0325 | 363.3042 | 0.005
1.0503 | 368.8737 | 0.005
1.0681 | 374.8716 | 0.005
1.0859 | 380.8696 | 0.005
1.1037 | 386.8675 | 0.005
1.1215 | 392.437 | 0.006
1.1394 | 398.435 | 0.006
1.1572 | 403.5761 | 0.006
1.175 | 408.7172 | 0.007
1.1928 | 414.2867 | 0.007
1.2106 | 419.8562 | 0.007
1.2284 | 424.9973 | 0.007
1.2462 | 429.2816 | 0.008
1.264 | 434.4227 | 0.008
1.2818 | 439.5638 | 0.008
1.2996 | 443.848 | 0.009
1.3174 | 448.9891 | 0.009
1.3352 | 453.7018 | 0.009
1.353 | 457.5576 | 0.009
1.3708 | 462.2703 | 0.009
1.3886 | 466.1261 | 0.009
1.4064 | 469.9819 | 0.009
1.4242 | 473.4093 | 0.01
1.442 | 476.4083 | 0.01
1.4598 | 478.5504 | 0.01
1.4776 | 480.6925 | 0.011
1.4954 | 482.4062 | 0.011
1.5132 | 484.5484 | 0.012
1.531 | 487.5473 | 0.012
1.5488 | 490.5463 | 0.012
1.5666 | 490.5463 | 0.013
1.5844 | 492.6884 | 0.013
1.6022 | 494.8305 | 0.013
1.62 | 495.6874 | 0.014
1.6378 | 496.9727 | 0.014
1.6556 | 498.6864 | 0.014
1.6734 | 500.4001 | 0.014
1.6912 | 501.6853 | 0.014
1.709 | 502.9706 | 0.015
1.7268 | 503.399 | 0.015
1.7446 | 503.8275 | 0.015
1.7624 | 504.6843 | 0.016
1.7802 | 506.398 | 0.016
1.798 | 505.5412 | 0.016
1.8158 | 505.1127 | 0.016
1.8336 | 505.1127 | 0.016
1.8514 | 503.399 | 0.016
1.8692 | 502.5422 | 0.016
1.887 | 502.9706 | 0.016
1.9049 | 502.9706 | 0.016
1.9227 | 504.2559 | 0.016
1.9405 | 503.8275 | 0.016
1.9583 | 501.2569 | 0.016
1.9761 | 500.8285 | 0.017
1.9939 | 504.6843 | 0.017
2.0117 | 504.6843 | 0.017
2.0295 | 502.1138 | 0.017
2.0473 | 500.4001 | 0.018
2.0651 | 499.9716 | 0.018
2.0829 | 499.9716 | 0.017
2.1007 | 498.6864 | 0.018
2.1185 | 499.1148 | 0.018
2.1363 | 501.2569 | 0.018
2.1541 | 502.5422 | 0.018
2.1719 | 502.1138 | 0.018
2.1897 | 502.5422 | 0.019
2.2075 | 504.2559 | 0.019
2.2253 | 503.399 | 0.019
2.2431 | 503.8275 | 0.019
2.2609 | 503.8275 | 0.019
2.2787 | 505.1127 | 0.019
2.2965 | 505.1127 | 0.019
2.3143 | 505.1127 | 0.019
2.3321 | 496.9727 | 0.02
2.3499 | 501.6853 | 0.02
2.3677 | 504.6843 | 0.019
2.3855 | 501.6853 | 0.019
2.4033 | 503.8275 | 0.019
2.4211 | 505.1127 | 0.019
2.4389 | 504.6843 | 0.019
2.4567 | 503.399 | 0.019
2.4745 | 502.5422 | 0.019
2.4923 | 503.399 | 0.019
2.5101 | 502.1138 | 0.019
2.5279 | 501.2569 | 0.02
2.5457 | 502.9706 | 0.02
2.5635 | 503.8275 | 0.02
2.5813 | 503.8275 | 0.02
2.5991 | 503.399 | 0.02
2.6169 | 505.1127 | 0.02
2.6347 | 504.2559 | 0.02
2.6526 | 485.4052 | 0.021
2.6704 | 495.259 | 0.021
2.6882 | 502.1138 | 0.021
2.706 | 503.8275 | 0.021
2.7238 | 504.6843 | 0.021
2.7416 | 504.6843 | 0.021
2.7594 | 505.1127 | 0.021
2.7772 | 505.1127 | 0.021
2.795 | 506.8264 | 0.022
2.8128 | 505.5412 | 0.022
2.8306 | 507.2549 | 0.022
2.8484 | 505.1127 | 0.022
2.8662 | 505.1127 | 0.022
2.884 | 506.8264 | 0.022
2.9018 | 507.2549 | 0.022
2.9196 | 507.2549 | 0.022
2.9374 | 505.5412 | 0.022
2.9552 | 504.2559 | 0.022
2.973 | 504.2559 | 0.022
2.9908 | 505.5412 | 0.022
3.0086 | 505.1127 | 0.023
3.0264 | 499.9716 | 0.023
3.0442 | 504.6843 | 0.023
3.062 | 506.398 | 0.023
3.0798 | 505.9696 | 0.023
3.0976 | 506.8264 | 0.023
3.1154 | 507.6833 | 0.023
3.1332 | 506.8264 | 0.023
3.151 | 507.2549 | 0.023
3.1688 | 505.9696 | 0.023
3.1866 | 507.6833 | 0.023
3.2044 | 506.8264 | 0.023
3.2222 | 507.2549 | 0.023
3.24 | 508.1117 | 0.023
3.2578 | 506.398 | 0.023
3.2756 | 505.9696 | 0.023
3.2934 | 507.2549 | 0.023
3.3112 | 506.8264 | 0.023
3.329 | 506.8264 | 0.024
3.3468 | 505.5412 | 0.024
3.3646 | 506.398 | 0.023
3.3824 | 506.398 | 0.024
3.4003 | 507.2549 | 0.024
3.4181 | 497.4011 | 0.024
3.4359 | 504.6843 | 0.024
3.4537 | 507.2549 | 0.024
3.4715 | 508.1117 | 0.024
3.4893 | 508.5401 | 0.024
3.5071 | 508.1117 | 0.024
3.5249 | 506.398 | 0.024
3.5427 | 509.397 | 0.025
3.5605 | 510.6823 | 0.025
3.5783 | 511.5391 | 0.025
3.5961 | 511.1107 | 0.025
3.6139 | 511.5391 | 0.025
3.6317 | 509.8254 | 0.025
3.6495 | 508.1117 | 0.025
3.6673 | 508.1117 | 0.025
3.6851 | 508.5401 | 0.025
3.7029 | 509.397 | 0.025
3.7207 | 508.5401 | 0.026
3.7385 | 508.5401 | 0.026
3.7563 | 508.5401 | 0.026
3.7741 | 508.9686 | 0.026
3.7919 | 503.399 | 0.026
3.8097 | 502.1138 | 0.027
3.8275 | 508.1117 | 0.027
3.8453 | 507.2549 | 0.027
3.8631 | 508.9686 | 0.027
3.8809 | 506.8264 | 0.027
3.8987 | 506.8264 | 0.027
3.9165 | 509.397 | 0.027
3.9343 | 508.5401 | 0.027
3.9521 | 508.9686 | 0.027
3.9699 | 508.5401 | 0.027
3.9877 | 509.397 | 0.027
4.0055 | 507.2549 | 0.027
4.0233 | 509.8254 | 0.027
4.0411 | 509.8254 | 0.027
4.0589 | 509.8254 | 0.027
4.0767 | 509.397 | 0.028
4.0945 | 506.8264 | 0.028
4.1123 | 508.9686 | 0.027
4.1301 | 507.2549 | 0.028
4.1479 | 509.8254 | 0.028
4.1658 | 506.398 | 0.028
4.1836 | 505.9696 | 0.029
4.2014 | 503.8275 | 0.028
4.2192 | 511.1107 | 0.028
4.237 | 511.5391 | 0.028
4.2548 | 511.1107 | 0.028
4.2726 | 506.398 | 0.029
4.2904 | 511.5391 | 0.029
4.3082 | 510.2538 | 0.029
4.326 | 511.9675 | 0.029
4.3438 | 503.399 | 0.029
4.3616 | 511.9675 | 0.029
4.3794 | 511.5391 | 0.029
4.3972 | 512.396 | 0.029
4.415 | 509.8254 | 0.029
4.4328 | 499.9716 | 0.03
4.4506 | 508.1117 | 0.029
4.4684 | 511.9675 | 0.029
4.4862 | 511.5391 | 0.03
4.504 | 511.9675 | 0.029
4.5218 | 514.5381 | 0.03
4.5396 | 513.6812 | 0.029
4.5574 | 512.8244 | 0.03
4.5752 | 513.6812 | 0.03
4.593 | 514.9665 | 0.03
4.6108 | 514.9665 | 0.03
4.6286 | 508.1117 | 0.03
4.6464 | 513.2528 | 0.03
4.6642 | 513.6812 | 0.03
4.682 | 513.6812 | 0.03
4.6998 | 511.9675 | 0.03
4.7176 | 511.9675 | 0.03
4.7354 | 513.2528 | 0.03
4.7532 | 514.1097 | 0.03
4.771 | 512.396 | 0.03
4.7888 | 514.1097 | 0.03
4.8066 | 510.6823 | 0.03
4.8244 | 492.26 | 0.03
4.8422 | 502.9706 | 0.03
4.86 | 510.6823 | 0.03
4.8778 | 514.9665 | 0.03
4.8956 | 513.6812 | 0.03
4.9135 | 512.396 | 0.03
4.9313 | 511.9675 | 0.03
4.9491 | 511.5391 | 0.03
4.9669 | 511.9675 | 0.03
4.9847 | 512.8244 | 0.031
5.0025 | 511.1107 | 0.031
5.0203 | 510.2538 | 0.03
5.0381 | 511.5391 | 0.031
5.0559 | 511.9675 | 0.031
5.0737 | 512.396 | 0.031
5.0915 | 511.9675 | 0.031
5.1093 | 512.396 | 0.031
5.1271 | 511.1107 | 0.031
5.1449 | 513.2528 | 0.031
5.1627 | 514.5381 | 0.031
5.1805 | 516.6802 | 0.031
5.1983 | 513.2528 | 0.031
5.2161 | 514.1097 | 0.031
5.2339 | 514.5381 | 0.032
5.2517 | 514.9665 | 0.031
5.2695 | 515.3949 | 0.031
5.2873 | 515.3949 | 0.031
5.3051 | 514.5381 | 0.032
5.3229 | 514.9665 | 0.032
5.3407 | 514.9665 | 0.032
5.3585 | 513.6812 | 0.032
5.3763 | 510.2538 | 0.032
5.3941 | 512.8244 | 0.032
5.4119 | 514.1097 | 0.032
5.4297 | 515.3949 | 0.032
5.4475 | 514.9665 | 0.032
5.4653 | 513.2528 | 0.032
5.4831 | 514.5381 | 0.032
5.5009 | 513.2528 | 0.032
5.5187 | 514.9665 | 0.033
5.5365 | 514.9665 | 0.033
5.5543 | 517.5371 | 0.033
5.5721 | 510.6823 | 0.033
5.5899 | 514.5381 | 0.033
5.6077 | 511.9675 | 0.033
5.6255 | 514.1097 | 0.033
5.6433 | 512.396 | 0.033
5.6611 | 516.2518 | 0.034
5.679 | 514.1097 | 0.033
5.6968 | 516.2518 | 0.034
5.7146 | 517.5371 | 0.034
5.7324 | 516.6802 | 0.033
5.7502 | 516.2518 | 0.034
5.768 | 516.2518 | 0.034
5.7858 | 515.8234 | 0.034
5.8036 | 513.2528 | 0.034
5.8214 | 514.9665 | 0.034
5.8392 | 512.8244 | 0.034
5.857 | 513.6812 | 0.035
5.8748 | 514.1097 | 0.035
5.8926 | 514.5381 | 0.035
5.9104 | 514.1097 | 0.035
5.9282 | 514.1097 | 0.035
5.946 | 510.6823 | 0.035
5.9638 | 511.9675 | 0.035
5.9816 | 512.8244 | 0.035
5.9994 | 510.2538 | 0.035
6.0172 | 512.396 | 0.035
6.035 | 512.396 | 0.034
6.0528 | 512.8244 | 0.034
6.0706 | 512.396 | 0.034
6.0884 | 512.396 | 0.034
6.1062 | 512.396 | 0.035
6.124 | 507.6833 | 0.035
6.1418 | 513.2528 | 0.035
6.1596 | 513.6812 | 0.035
6.1774 | 513.2528 | 0.035
6.1952 | 514.9665 | 0.035
6.213 | 513.6812 | 0.035
6.2308 | 513.6812 | 0.035
6.2486 | 513.2528 | 0.035
6.2664 | 514.5381 | 0.035
6.2842 | 511.5391 | 0.035
6.302 | 511.5391 | 0.035
6.3198 | 511.5391 | 0.035
6.3376 | 510.6823 | 0.036
6.3554 | 513.2528 | 0.036
6.3732 | 511.9675 | 0.036
6.391 | 509.397 | 0.037
6.4088 | 512.8244 | 0.037
6.4267 | 512.396 | 0.037
6.4445 | 512.8244 | 0.037
6.4623 | 513.6812 | 0.037
6.4801 | 514.1097 | 0.037
6.4979 | 513.2528 | 0.037
6.5157 | 512.8244 | 0.037
6.5335 | 511.9675 | 0.037
6.5513 | 512.8244 | 0.037
6.5691 | 511.9675 | 0.037
6.5869 | 505.1127 | 0.038
6.6047 | 511.1107 | 0.038
6.6225 | 511.9675 | 0.038
6.6403 | 510.2538 | 0.038
6.6581 | 509.8254 | 0.038
6.6759 | 509.397 | 0.038
6.6937 | 508.9686 | 0.038
6.7115 | 510.6823 | 0.038
6.7293 | 510.6823 | 0.038
6.7471 | 511.9675 | 0.038
6.7649 | 510.2538 | 0.038
6.7827 | 511.5391 | 0.038
6.8005 | 511.5391 | 0.038
6.8183 | 511.5391 | 0.038
6.8361 | 511.1107 | 0.038
6.8539 | 511.1107 | 0.038
6.8717 | 509.8254 | 0.038
6.8895 | 511.1107 | 0.038
6.9073 | 511.5391 | 0.038
6.9251 | 512.396 | 0.038
6.9429 | 510.6823 | 0.038
6.9607 | 509.397 | 0.038
6.9785 | 511.1107 | 0.039
6.9963 | 506.398 | 0.039
7.0141 | 511.5391 | 0.039
7.0319 | 511.9675 | 0.039
7.0497 | 511.1107 | 0.039
7.0675 | 509.8254 | 0.039
7.0853 | 511.5391 | 0.039
7.1031 | 509.397 | 0.039
7.1209 | 511.1107 | 0.039
7.1387 | 512.8244 | 0.039
7.1565 | 514.1097 | 0.039
7.1744 | 514.5381 | 0.039
7.1922 | 512.8244 | 0.039
7.21 | 511.9675 | 0.039
7.2278 | 512.396 | 0.039
7.2456 | 512.396 | 0.039
7.2634 | 512.8244 | 0.039
7.2812 | 512.8244 | 0.04
7.299 | 512.8244 | 0.04
7.3168 | 513.2528 | 0.04
7.3346 | 511.9675 | 0.04
7.3524 | 513.6812 | 0.04
7.3702 | 512.8244 | 0.04
7.388 | 510.2538 | 0.04
7.4058 | 511.9675 | 0.04
7.4236 | 510.2538 | 0.04
7.4414 | 510.6823 | 0.04
7.4592 | 511.5391 | 0.04
7.477 | 512.8244 | 0.041
7.4948 | 512.8244 | 0.041
7.5126 | 514.1097 | 0.041
7.5304 | 513.6812 | 0.041
7.5482 | 512.396 | 0.041
7.566 | 512.8244 | 0.041
7.5838 | 513.6812 | 0.041
7.6016 | 512.396 | 0.041
7.6194 | 513.2528 | 0.041
7.6372 | 512.396 | 0.041
7.655 | 512.396 | 0.041
7.6728 | 512.396 | 0.042
7.6906 | 510.6823 | 0.042
7.7084 | 510.2538 | 0.042
7.7262 | 510.2538 | 0.042
7.744 | 510.2538 | 0.042
7.7618 | 508.5401 | 0.042
7.7796 | 509.397 | 0.042
7.7974 | 508.5401 | 0.042
7.8152 | 510.2538 | 0.042
7.833 | 510.2538 | 0.042
7.8508 | 511.1107 | 0.043
7.8686 | 507.6833 | 0.042
7.8864 | 507.6833 | 0.042
7.9042 | 509.397 | 0.043
7.922 | 502.9706 | 0.043
7.9399 | 508.9686 | 0.043
7.9577 | 506.398 | 0.043
7.9755 | 507.2549 | 0.043
7.9933 | 509.397 | 0.043
8.0111 | 511.5391 | 0.043
8.0289 | 509.8254 | 0.043
8.0467 | 510.2538 | 0.043
8.0645 | 510.6823 | 0.043
8.0823 | 509.8254 | 0.043
8.1001 | 510.6823 | 0.043
8.1179 | 512.8244 | 0.043
8.1357 | 513.6812 | 0.043
8.1535 | 510.2538 | 0.044
8.1713 | 515.3949 | 0.044
8.1891 | 514.5381 | 0.044
8.2069 | 515.8234 | 0.044
8.2247 | 514.1097 | 0.044
8.2425 | 511.5391 | 0.044
8.2603 | 511.5391 | 0.044
8.2781 | 511.1107 | 0.044
8.2959 | 512.8244 | 0.044
8.3137 | 512.8244 | 0.044
8.3315 | 511.5391 | 0.044
8.3493 | 510.6823 | 0.044
8.3671 | 508.9686 | 0.044
8.3849 | 508.1117 | 0.044
8.4027 | 508.1117 | 0.045
8.4205 | 506.398 | 0.045
8.4383 | 507.6833 | 0.045
8.4561 | 508.5401 | 0.045
8.4739 | 508.5401 | 0.045
8.4917 | 509.397 | 0.045
8.5095 | 508.9686 | 0.045
8.5273 | 507.6833 | 0.045
8.5451 | 508.1117 | 0.045
8.5629 | 509.397 | 0.045
8.5807 | 509.8254 | 0.045
8.5985 | 510.2538 | 0.045
8.6163 | 510.2538 | 0.045
8.6341 | 511.5391 | 0.045
8.6519 | 508.9686 | 0.045
8.6697 | 508.5401 | 0.045
8.6876 | 507.6833 | 0.045
8.7054 | 508.9686 | 0.045
8.7232 | 508.9686 | 0.045
8.741 | 506.8264 | 0.045
8.7588 | 506.8264 | 0.046
8.7766 | 508.9686 | 0.046
8.7944 | 508.9686 | 0.046
8.8122 | 506.398 | 0.046
8.83 | 502.5422 | 0.047
8.8478 | 508.5401 | 0.047
8.8656 | 508.9686 | 0.047
8.8834 | 508.1117 | 0.047
8.9012 | 510.6823 | 0.047
8.919 | 508.5401 | 0.047
8.9368 | 509.397 | 0.047
8.9546 | 508.9686 | 0.047
8.9724 | 506.8264 | 0.047
8.9902 | 509.397 | 0.047
9.008 | 487.5473 | 0.047
9.0258 | 498.2579 | 0.047
9.0436 | 506.398 | 0.048
9.0614 | 508.5401 | 0.047
9.0792 | 511.1107 | 0.047
9.097 | 510.6823 | 0.047
9.1148 | 511.9675 | 0.047
9.1326 | 513.2528 | 0.047
9.1504 | 513.6812 | 0.047
9.1682 | 512.8244 | 0.048
9.186 | 514.5381 | 0.048
9.2038 | 512.396 | 0.047
9.2216 | 511.1107 | 0.047
9.2394 | 511.9675 | 0.048
9.2572 | 512.396 | 0.048
9.275 | 513.2528 | 0.048
9.2928 | 513.2528 | 0.048
9.3106 | 513.2528 | 0.048
9.3284 | 513.2528 | 0.048
9.3462 | 514.1097 | 0.048
9.364 | 511.9675 | 0.048
9.3818 | 511.5391 | 0.049
9.3996 | 512.396 | 0.049
9.4174 | 513.2528 | 0.049
9.4352 | 514.5381 | 0.049
9.4531 | 514.9665 | 0.048
9.4709 | 510.2538 | 0.048
9.4887 | 512.8244 | 0.049
9.5065 | 514.1097 | 0.049
9.5243 | 512.8244 | 0.049
9.5421 | 514.9665 | 0.049
9.5599 | 514.1097 | 0.049
9.5777 | 514.1097 | 0.049
9.5955 | 509.397 | 0.049
9.6133 | 503.399 | 0.05
9.6311 | 511.1107 | 0.05
9.6489 | 511.5391 | 0.05
9.6667 | 515.3949 | 0.05
9.6845 | 515.3949 | 0.05
9.7023 | 515.3949 | 0.049
9.7201 | 517.1086 | 0.049
9.7379 | 517.1086 | 0.049
9.7557 | 515.8234 | 0.049
9.7735 | 515.8234 | 0.049
9.7913 | 516.2518 | 0.049
9.8091 | 514.9665 | 0.049
9.8269 | 515.8234 | 0.049
9.8447 | 516.6802 | 0.049
9.8625 | 515.3949 | 0.05
9.8803 | 513.6812 | 0.049
9.8981 | 505.5412 | 0.05
9.9159 | 515.3949 | 0.05
9.9337 | 496.1158 | 0.05
9.9515 | 506.8264 | 0.05
9.9693 | 514.9665 | 0.051
9.9871 | 517.9655 | 0.051
10.0049 | 516.6802 | 0.05
10.0227 | 517.1086 | 0.05
10.0405 | 517.9655 | 0.05
10.0583 | 517.9655 | 0.05
10.0761 | 517.1086 | 0.05
10.0939 | 515.3949 | 0.05
10.1117 | 516.6802 | 0.05
10.1295 | 514.1097 | 0.05
10.1473 | 515.8234 | 0.05
10.1651 | 516.2518 | 0.05
10.1829 | 514.9665 | 0.05
10.2008 | 518.3939 | 0.05
10.2186 | 514.5381 | 0.051
10.2364 | 515.8234 | 0.051
10.2542 | 512.396 | 0.05
10.272 | 504.6843 | 0.051
10.2898 | 511.9675 | 0.051
10.3076 | 510.2538 | 0.051
10.3254 | 514.1097 | 0.051
10.3432 | 512.396 | 0.051
10.361 | 511.9675 | 0.051
10.3788 | 512.396 | 0.051
10.3966 | 513.6812 | 0.051
10.4144 | 512.8244 | 0.051
10.4322 | 510.6823 | 0.051
10.45 | 513.2528 | 0.051
10.4678 | 514.1097 | 0.051
10.4856 | 512.8244 | 0.051
10.5034 | 508.1117 | 0.052
10.5212 | 512.8244 | 0.052
10.539 | 512.8244 | 0.052
10.5568 | 514.5381 | 0.052
10.5746 | 514.5381 | 0.052
10.5924 | 511.9675 | 0.052
10.6102 | 513.6812 | 0.052
10.628 | 512.396 | 0.052
10.6458 | 513.6812 | 0.052
10.6636 | 513.6812 | 0.052
10.6814 | 514.1097 | 0.052
10.6992 | 513.2528 | 0.052
10.717 | 513.6812 | 0.052
10.7348 | 513.2528 | 0.053
10.7526 | 514.5381 | 0.052
10.7704 | 514.5381 | 0.053
10.7882 | 517.1086 | 0.053
10.806 | 516.2518 | 0.053
10.8238 | 517.1086 | 0.053
10.8416 | 514.9665 | 0.053
10.8594 | 517.1086 | 0.053
10.8772 | 517.1086 | 0.053
10.895 | 514.1097 | 0.053
10.9128 | 515.8234 | 0.053
10.9306 | 514.5381 | 0.053
10.9485 | 513.6812 | 0.054
10.9663 | 514.5381 | 0.054
10.9841 | 515.8234 | 0.054
11.0019 | 517.5371 | 0.054
11.0197 | 517.5371 | 0.054
11.0375 | 516.2518 | 0.054
11.0553 | 515.3949 | 0.054
11.0731 | 515.8234 | 0.054
11.0909 | 517.1086 | 0.054
11.1087 | 516.2518 | 0.054
11.1265 | 514.9665 | 0.054
11.1443 | 514.9665 | 0.054
11.1621 | 515.3949 | 0.054
11.1799 | 514.9665 | 0.054
11.1977 | 514.5381 | 0.054
11.2155 | 515.3949 | 0.054
11.2333 | 514.5381 | 0.055
11.2511 | 515.3949 | 0.055
11.2689 | 514.9665 | 0.055
11.2867 | 514.9665 | 0.055
11.3045 | 512.8244 | 0.055
11.3223 | 515.3949 | 0.055
11.3401 | 516.6802 | 0.056
11.3579 | 516.2518 | 0.056
11.3757 | 514.9665 | 0.056
11.3935 | 516.6802 | 0.056
11.4113 | 517.5371 | 0.056
11.4291 | 517.9655 | 0.056
11.4469 | 518.8223 | 0.056
11.4647 | 516.6802 | 0.056
11.4825 | 518.3939 | 0.056
11.5003 | 515.8234 | 0.056
11.5181 | 513.2528 | 0.056
11.5359 | 511.9675 | 0.056
11.5537 | 513.2528 | 0.055
11.5715 | 513.2528 | 0.055
11.5893 | 512.8244 | 0.056
11.6071 | 514.9665 | 0.056
11.6249 | 515.3949 | 0.056
11.6427 | 513.2528 | 0.056
11.6605 | 516.2518 | 0.056
11.6783 | 516.6802 | 0.056
11.6961 | 516.2518 | 0.056
11.714 | 516.2518 | 0.056
11.7318 | 516.2518 | 0.056
11.7496 | 515.8234 | 0.056
11.7674 | 516.6802 | 0.056
11.7852 | 514.9665 | 0.056
11.803 | 514.9665 | 0.056
11.8208 | 514.5381 | 0.056
11.8386 | 513.2528 | 0.056
11.8564 | 513.2528 | 0.056
11.8742 | 512.8244 | 0.056
11.892 | 513.6812 | 0.056
11.9098 | 514.5381 | 0.056
11.9276 | 516.6802 | 0.056
11.9454 | 516.6802 | 0.056
11.9632 | 517.5371 | 0.056
11.981 | 517.9655 | 0.056
11.9988 | 518.3939 | 0.056
12.0166 | 517.5371 | 0.056
12.0344 | 517.9655 | 0.056
12.0522 | 514.5381 | 0.056
12.07 | 517.1086 | 0.056
12.0878 | 514.5381 | 0.057
12.1056 | 516.2518 | 0.057
12.1234 | 514.5381 | 0.057
12.1412 | 516.6802 | 0.057
12.159 | 514.9665 | 0.057
12.1768 | 515.8234 | 0.056
12.1946 | 514.9665 | 0.057
12.2124 | 516.6802 | 0.057
12.2302 | 517.1086 | 0.057
12.248 | 516.6802 | 0.057
12.2658 | 518.8223 | 0.057
12.2836 | 518.3939 | 0.057
12.3014 | 519.2508 | 0.057
12.3192 | 514.9665 | 0.057
12.337 | 514.5381 | 0.057
12.3548 | 514.9665 | 0.057
12.3726 | 514.1097 | 0.057
12.3904 | 514.9665 | 0.057
12.4082 | 516.2518 | 0.057
12.426 | 517.9655 | 0.058
12.4438 | 516.6802 | 0.058
12.4617 | 517.1086 | 0.058
12.4795 | 517.9655 | 0.058
12.4973 | 519.6792 | 0.058
12.5151 | 519.6792 | 0.058
12.5329 | 518.8223 | 0.058
12.5507 | 519.6792 | 0.058
12.5685 | 519.2508 | 0.058
12.5863 | 515.8234 | 0.059
12.6041 | 518.3939 | 0.059
12.6219 | 516.6802 | 0.059
12.6397 | 515.3949 | 0.059
12.6575 | 516.2518 | 0.059
12.6753 | 515.3949 | 0.059
12.6931 | 518.8223 | 0.059
12.7109 | 518.8223 | 0.059
12.7287 | 516.2518 | 0.059
12.7465 | 517.1086 | 0.059
12.7643 | 516.6802 | 0.059
12.7821 | 516.2518 | 0.059
12.7999 | 516.2518 | 0.059
12.8177 | 515.8234 | 0.059
12.8355 | 516.6802 | 0.059
12.8533 | 518.3939 | 0.059
12.8711 | 518.8223 | 0.059
12.8889 | 513.6812 | 0.06
12.9067 | 517.5371 | 0.061
12.9245 | 517.5371 | 0.061
12.9423 | 515.3949 | 0.061
12.9601 | 515.8234 | 0.061
12.9779 | 517.9655 | 0.061
12.9957 | 517.5371 | 0.061
13.0135 | 514.5381 | 0.061
13.0313 | 518.8223 | 0.061
13.0491 | 517.1086 | 0.061
13.0669 | 517.9655 | 0.061
13.0847 | 517.1086 | 0.061
13.1025 | 514.5381 | 0.061
13.1203 | 514.5381 | 0.061
13.1381 | 514.5381 | 0.061
13.1559 | 512.8244 | 0.061
13.1737 | 516.6802 | 0.061
13.1915 | 515.8234 | 0.061
13.2093 | 514.9665 | 0.061
13.2272 | 516.6802 | 0.061
13.245 | 517.1086 | 0.061
13.2628 | 514.1097 | 0.061
13.2806 | 512.8244 | 0.062
13.2984 | 513.2528 | 0.061
13.3162 | 510.6823 | 0.062
13.334 | 513.6812 | 0.062
13.3518 | 513.2528 | 0.062
13.3696 | 514.1097 | 0.062
13.3874 | 513.6812 | 0.062
13.4052 | 512.8244 | 0.062
13.423 | 510.6823 | 0.062
13.4408 | 512.8244 | 0.062
13.4586 | 508.1117 | 0.062
13.4764 | 511.9675 | 0.062
13.4942 | 510.2538 | 0.062
13.512 | 510.2538 | 0.063
13.5298 | 511.5391 | 0.063
13.5476 | 511.9675 | 0.063
13.5654 | 513.2528 | 0.063
13.5832 | 512.8244 | 0.063
13.601 | 513.6812 | 0.063
13.6188 | 509.8254 | 0.063
13.6366 | 511.5391 | 0.063
13.6544 | 512.396 | 0.063
13.6722 | 512.396 | 0.063
13.69 | 511.5391 | 0.063
13.7078 | 511.5391 | 0.063
13.7256 | 513.6812 | 0.064
13.7434 | 511.9675 | 0.063
13.7612 | 511.1107 | 0.063
13.779 | 511.9675 | 0.064
13.7968 | 511.5391 | 0.064
13.8146 | 512.8244 | 0.064
13.8324 | 513.6812 | 0.064
13.8502 | 514.1097 | 0.064
13.868 | 512.8244 | 0.064
13.8858 | 513.2528 | 0.064
13.9036 | 514.9665 | 0.064
13.9214 | 515.8234 | 0.065
13.9392 | 515.8234 | 0.065
13.957 | 514.5381 | 0.064
13.9749 | 514.5381 | 0.064
13.9927 | 512.8244 | 0.064
14.0105 | 511.9675 | 0.064
14.0283 | 512.8244 | 0.065
14.0461 | 513.2528 | 0.065
14.0639 | 513.6812 | 0.065
14.0817 | 514.5381 | 0.065
14.0995 | 514.5381 | 0.065
14.1173 | 516.2518 | 0.065
14.1351 | 514.5381 | 0.065
14.1529 | 514.5381 | 0.065
14.1707 | 515.8234 | 0.065
14.1885 | 516.6802 | 0.065
14.2063 | 510.6823 | 0.065
14.2241 | 511.5391 | 0.065
14.2419 | 513.2528 | 0.065
14.2597 | 512.396 | 0.065
14.2775 | 510.6823 | 0.065
14.2953 | 512.396 | 0.065
14.3131 | 508.1117 | 0.066
14.3309 | 512.396 | 0.066
14.3487 | 514.1097 | 0.066
14.3665 | 514.1097 | 0.066
14.3843 | 513.2528 | 0.066
14.4021 | 514.1097 | 0.066
14.4199 | 514.9665 | 0.066
14.4377 | 515.3949 | 0.066
14.4555 | 514.1097 | 0.066
14.4733 | 514.1097 | 0.066
14.4911 | 514.5381 | 0.066
14.5089 | 515.3949 | 0.066
14.5267 | 515.8234 | 0.066
14.5445 | 515.8234 | 0.066
14.5623 | 516.6802 | 0.066
14.5801 | 513.6812 | 0.066
14.5979 | 515.3949 | 0.067
14.6157 | 514.5381 | 0.067
14.6335 | 514.9665 | 0.067
14.6513 | 514.1097 | 0.067
14.6691 | 513.6812 | 0.067
14.6869 | 513.2528 | 0.067
14.7047 | 513.2528 | 0.067
14.7226 | 503.399 | 0.067
14.7404 | 511.9675 | 0.067
14.7582 | 510.6823 | 0.067
14.776 | 511.1107 | 0.067
14.7938 | 509.8254 | 0.067
14.8116 | 510.2538 | 0.067
14.8294 | 508.1117 | 0.067
14.8472 | 509.397 | 0.067
14.865 | 508.1117 | 0.067
14.8828 | 508.1117 | 0.067
14.9006 | 508.5401 | 0.067
14.9184 | 510.2538 | 0.067
14.9362 | 510.6823 | 0.067
14.954 | 509.8254 | 0.067
14.9718 | 509.8254 | 0.067
14.9896 | 508.9686 | 0.067
15.0074 | 510.6823 | 0.067
15.0252 | 509.8254 | 0.067
15.043 | 509.397 | 0.067
15.0608 | 507.2549 | 0.068
15.0786 | 507.6833 | 0.068
15.0964 | 508.1117 | 0.068
15.1142 | 508.9686 | 0.069
15.132 | 508.9686 | 0.069
15.1498 | 508.5401 | 0.069
15.1676 | 507.2549 | 0.069
15.1854 | 507.2549 | 0.068
15.2032 | 507.6833 | 0.068
15.221 | 508.5401 | 0.068
15.2388 | 508.5401 | 0.068
15.2566 | 508.5401 | 0.068
15.2744 | 508.9686 | 0.068
15.2922 | 508.5401 | 0.068
15.31 | 507.2549 | 0.068
15.3278 | 508.9686 | 0.068
15.3456 | 506.8264 | 0.068
15.3634 | 507.2549 | 0.068
15.3812 | 508.5401 | 0.068
15.399 | 508.5401 | 0.068
15.4168 | 509.397 | 0.068
15.4346 | 509.8254 | 0.068
15.4524 | 509.8254 | 0.068
15.4702 | 510.6823 | 0.069
15.4881 | 511.5391 | 0.069
15.5059 | 512.396 | 0.069
15.5237 | 511.1107 | 0.069
15.5415 | 511.5391 | 0.069
15.5593 | 511.9675 | 0.07
15.5771 | 511.5391 | 0.07
15.5949 | 496.5442 | 0.07
15.6127 | 507.6833 | 0.07
15.6305 | 509.397 | 0.07
15.6483 | 503.399 | 0.07
15.6661 | 510.6823 | 0.07
15.6839 | 511.5391 | 0.07
15.7017 | 512.8244 | 0.07
15.7195 | 509.8254 | 0.07
15.7373 | 513.2528 | 0.07
15.7551 | 513.6812 | 0.07
15.7729 | 512.8244 | 0.07
15.7907 | 511.5391 | 0.07
15.8085 | 510.6823 | 0.07
15.8263 | 510.6823 | 0.07
15.8441 | 508.9686 | 0.07
15.8619 | 508.5401 | 0.071
15.8797 | 508.1117 | 0.07
15.8975 | 510.6823 | 0.07
15.9153 | 510.6823 | 0.071
15.9331 | 510.6823 | 0.07
15.9509 | 511.5391 | 0.071
15.9687 | 512.396 | 0.07
15.9865 | 512.396 | 0.07
16.0043 | 513.2528 | 0.07
16.0221 | 513.2528 | 0.071
16.0399 | 514.5381 | 0.071
16.0577 | 512.396 | 0.071
16.0755 | 507.2549 | 0.071
16.0933 | 512.396 | 0.071
16.1111 | 512.8244 | 0.071
16.1289 | 514.5381 | 0.071
16.1467 | 513.2528 | 0.071
16.1645 | 512.396 | 0.071
16.1823 | 513.2528 | 0.071
16.2001 | 513.2528 | 0.071
16.2179 | 511.9675 | 0.071
16.2358 | 512.8244 | 0.071
16.2536 | 514.1097 | 0.071
16.2714 | 513.6812 | 0.071
16.2892 | 515.3949 | 0.071
16.307 | 513.6812 | 0.071
16.3248 | 515.3949 | 0.071
16.3426 | 512.8244 | 0.071
16.3604 | 514.9665 | 0.071
16.3782 | 514.9665 | 0.071
16.396 | 514.9665 | 0.072
16.4138 | 513.6812 | 0.072
16.4316 | 512.8244 | 0.071
16.4494 | 513.2528 | 0.072
16.4672 | 513.6812 | 0.072
16.485 | 514.9665 | 0.072
16.5028 | 514.1097 | 0.072
16.5206 | 511.9675 | 0.072
16.5384 | 514.5381 | 0.072
16.5562 | 515.8234 | 0.072
16.574 | 517.1086 | 0.072
16.5918 | 517.1086 | 0.072
16.6096 | 514.9665 | 0.072
16.6274 | 514.1097 | 0.073
16.6452 | 514.9665 | 0.073
16.663 | 514.9665 | 0.073
16.6808 | 514.5381 | 0.073
16.6986 | 514.1097 | 0.073
16.7164 | 511.5391 | 0.073
16.7342 | 511.1107 | 0.073
16.752 | 513.6812 | 0.073
16.7698 | 513.6812 | 0.073
16.7876 | 514.5381 | 0.073
16.8054 | 512.8244 | 0.073
16.8232 | 512.8244 | 0.074
16.841 | 512.8244 | 0.074
16.8588 | 514.1097 | 0.074
16.8766 | 514.5381 | 0.074
16.8944 | 507.6833 | 0.074
16.9122 | 512.8244 | 0.075
16.93 | 511.9675 | 0.075
16.9478 | 514.1097 | 0.075
16.9656 | 511.5391 | 0.075
16.9834 | 510.6823 | 0.075
17.0013 | 512.396 | 0.075
17.0191 | 512.8244 | 0.075
17.0369 | 512.396 | 0.075
17.0547 | 512.396 | 0.075
17.0725 | 512.396 | 0.074
17.0903 | 511.9675 | 0.074
17.1081 | 510.6823 | 0.074
17.1259 | 510.2538 | 0.074
17.1437 | 509.397 | 0.074
17.1615 | 510.2538 | 0.074
17.1793 | 510.6823 | 0.074
17.1971 | 510.6823 | 0.074
17.2149 | 512.396 | 0.075
17.2327 | 512.8244 | 0.075
17.2505 | 512.8244 | 0.075
17.2683 | 512.8244 | 0.075
17.2861 | 513.2528 | 0.075
17.3039 | 513.2528 | 0.075
17.3217 | 513.6812 | 0.075
17.3395 | 513.2528 | 0.075
17.3573 | 514.5381 | 0.075
17.3751 | 514.9665 | 0.075
17.3929 | 515.3949 | 0.075
17.4107 | 514.5381 | 0.075
17.4285 | 513.6812 | 0.075
17.4463 | 514.1097 | 0.075
17.4641 | 510.6823 | 0.075
17.4819 | 511.9675 | 0.075
17.4997 | 511.9675 | 0.075
17.5175 | 509.8254 | 0.075
17.5353 | 512.396 | 0.075
17.5531 | 512.396 | 0.075
17.5709 | 512.396 | 0.075
17.5887 | 510.2538 | 0.075
17.6065 | 511.1107 | 0.075
17.6243 | 512.396 | 0.075
17.6421 | 511.9675 | 0.075
17.6599 | 510.6823 | 0.075
17.6777 | 511.1107 | 0.075
17.6955 | 511.5391 | 0.075
17.7133 | 512.8244 | 0.075
17.7311 | 511.9675 | 0.075
17.749 | 511.1107 | 0.076
17.7668 | 511.5391 | 0.075
17.7846 | 509.397 | 0.076
17.8024 | 508.5401 | 0.076
17.8202 | 509.397 | 0.076
17.838 | 509.397 | 0.076
17.8558 | 511.1107 | 0.076
17.8736 | 510.2538 | 0.076
17.8914 | 508.5401 | 0.076
17.9092 | 510.2538 | 0.076
17.927 | 509.397 | 0.076
17.9448 | 508.5401 | 0.076
17.9626 | 507.6833 | 0.076
17.9804 | 510.2538 | 0.076
17.9982 | 510.6823 | 0.076
18.016 | 511.1107 | 0.076
18.0338 | 511.5391 | 0.076
18.0516 | 512.8244 | 0.077
18.0694 | 512.8244 | 0.076
18.0872 | 512.8244 | 0.076
18.105 | 512.396 | 0.076
18.1228 | 511.5391 | 0.077
18.1406 | 512.396 | 0.077
18.1584 | 512.396 | 0.077
18.1762 | 511.9675 | 0.077
18.194 | 511.9675 | 0.077
18.2118 | 513.2528 | 0.077
18.2296 | 513.2528 | 0.077
18.2474 | 513.2528 | 0.077
18.2652 | 511.9675 | 0.077
18.283 | 512.8244 | 0.078
18.3008 | 511.1107 | 0.078
18.3186 | 510.2538 | 0.078
18.3364 | 508.1117 | 0.078
18.3542 | 508.9686 | 0.078
18.372 | 507.2549 | 0.078
18.3898 | 506.398 | 0.078
18.4076 | 508.5401 | 0.078
18.4254 | 508.9686 | 0.078
18.4432 | 510.6823 | 0.078
18.461 | 511.9675 | 0.078
18.4788 | 513.6812 | 0.078
18.4967 | 513.6812 | 0.078
18.5145 | 511.9675 | 0.078
18.5323 | 508.5401 | 0.079
18.5501 | 509.397 | 0.079
18.5679 | 509.8254 | 0.079
18.5857 | 508.9686 | 0.079
18.6035 | 511.1107 | 0.079
18.6213 | 512.396 | 0.079
18.6391 | 512.396 | 0.079
18.6569 | 511.5391 | 0.079
18.6747 | 511.5391 | 0.08
18.6925 | 511.5391 | 0.079
18.7103 | 511.9675 | 0.079
18.7281 | 512.8244 | 0.079
18.7459 | 511.5391 | 0.079
18.7637 | 512.8244 | 0.079
18.7815 | 511.9675 | 0.079
18.7993 | 511.5391 | 0.079
18.8171 | 512.396 | 0.079
18.8349 | 512.396 | 0.079
18.8527 | 509.8254 | 0.08
18.8705 | 509.8254 | 0.08
18.8883 | 508.5401 | 0.08
18.9061 | 506.398 | 0.079
18.9239 | 507.2549 | 0.079
18.9417 | 506.398 | 0.079
18.9595 | 507.6833 | 0.08
18.9773 | 505.1127 | 0.08
18.9951 | 505.5412 | 0.08
19.0129 | 506.398 | 0.08
19.0307 | 508.1117 | 0.08
19.0485 | 508.9686 | 0.079
19.0663 | 509.8254 | 0.08
19.0841 | 509.397 | 0.079
19.1019 | 508.9686 | 0.08
19.1197 | 508.5401 | 0.08
19.1375 | 509.397 | 0.08
19.1553 | 508.5401 | 0.08
19.1731 | 508.5401 | 0.08
19.1909 | 508.1117 | 0.08
19.2087 | 508.9686 | 0.08
19.2265 | 509.397 | 0.081
19.2443 | 511.9675 | 0.081
19.2622 | 511.5391 | 0.081
19.28 | 511.1107 | 0.081
19.2978 | 510.6823 | 0.081
19.3156 | 511.9675 | 0.081
19.3334 | 509.397 | 0.081
19.3512 | 508.1117 | 0.081
19.369 | 508.1117 | 0.081
19.3868 | 509.397 | 0.081
19.4046 | 508.5401 | 0.081
19.4224 | 508.1117 | 0.081
19.4402 | 508.1117 | 0.081
19.458 | 510.6823 | 0.081
19.4758 | 510.2538 | 0.082
19.4936 | 510.6823 | 0.081
19.5114 | 511.1107 | 0.081
19.5292 | 511.9675 | 0.082
19.547 | 510.6823 | 0.082
19.5648 | 510.2538 | 0.082
19.5826 | 511.1107 | 0.082
19.6004 | 510.6823 | 0.082
19.6182 | 509.8254 | 0.082
19.636 | 508.1117 | 0.082
19.6538 | 510.6823 | 0.082
19.6716 | 508.9686 | 0.082
19.6894 | 508.9686 | 0.082
19.7072 | 508.5401 | 0.082
19.725 | 509.8254 | 0.082
19.7428 | 511.1107 | 0.082
19.7606 | 510.2538 | 0.082
19.7784 | 510.2538 | 0.083
19.7962 | 508.9686 | 0.082
19.814 | 508.9686 | 0.083
19.8318 | 508.9686 | 0.083
19.8496 | 509.8254 | 0.083
19.8674 | 509.8254 | 0.083
19.8852 | 509.8254 | 0.083
19.903 | 510.6823 | 0.083
19.9208 | 511.5391 | 0.083
19.9386 | 509.8254 | 0.083
19.9564 | 511.1107 | 0.083
19.9742 | 509.8254 | 0.083
19.992 | 508.9686 | 0.083
20.0099 | 510.2538 | 0.084