## GENERAL
TEST IDENTIFICATION
Borehole | TNW059-BH
Sample | 26WAXD
Depth: | 22.9 | [m]
Test number | DSS08
VISUAL DESCRIPTION
Dark greyish brown sandy CLAY
GENERAL
Date test started | 22/10/2020
Type of sample | Undisturbed
Specimen orientation | Vertical
INITIAL
Diameter | 65.7 | [mm]
Length | 19.68 | [mm]
Water content after compaction | 12.762 | [%]
Bulk density after compaction | 2.2154 | [Mg/m³]
Dry density | 1.9647 | [Mg/m³]
Void ratio | 0.37426 | [-]
Degree of saturation after compaction | 92.0683 | [%]
Assumed particle density | 2.7 | [Mg/m³]
Torvane | 138 | [kPa]
Pocket penetrometer | - | [kPa]
Torvane 90° | - | [kPa]
Pocket penetrometer 90° | - | [kPa]
CONSOLIDATION 1
svc | 733.0325 | [kPa]
Vertical strain | 4.8196 | [%]
Bulk density | 2.277 | [Mg/m³]
Dry density | 2.0642 | [Mg/m³]
Void ratio | 0.30802 | [-]
Water Content | 10.3089 | [%]
CONSOLIDATION 2
svc | 229.045 | [kPa]
Vertical strain | 4.4044 | [%]
Bulk density | 2.2714 | [Mg/m³]
Dry density | 2.0552 | [Mg/m³]
Void ratio | 0.31374 | [-]
Water Content | 10.5207 | [%]
SHEARING - CONSTANT VOLUME
At peak shear stress
Shear stress | 298.6899 | [kPa]
Shear strain | 29.9754 | [%]
Shear induced -Dsv | -249.4275 | [kPa]
Vertical stress | 478.4725 | [kPa]
Vertical strain | 0 | [%]
Rate of strain | 2.9977 | [%/hour]
At 15 % shear strain
Shear stress | 234.7766 | [kPa]
Shear induced -Dsv | -139.6098 | [kPa]
Vertical stress | 368.6548 | [kPa]
Vertical strain | 0.0010631 | [%]

## CONSOLIDATION - 1
CONSOLIDATION STAGE
Root time | Vertical strain | Vertical consolidation stress
[minutes0.5] | [%] | [kPa]
0 | 0 | 12.6838
0.9129 | 0.0188 | 17.6688
1.4142 | 0.0544 | 24.8661
1.8753 | 0.1042 | 33.8332
2.3094 | 0.1692 | 44.7766
2.7417 | 0.2525 | 58.0208
3.1623 | 0.3684 | 73.0643
3.5847 | 0.5727 | 90.0547
4.0021 | 0.9223 | 109.0803
4.4159 | 1.373 | 130.2887
4.8305 | 1.7505 | 153.3259
5.244 | 2.034 | 178.546
5.6569 | 2.282 | 205.8013
6.069 | 2.5127 | 234.8264
6.482 | 2.7297 | 266.2114
6.8932 | 2.9365 | 299.3956
7.3041 | 3.1382 | 334.4677
7.7136 | 3.3293 | 371.634
8.1251 | 3.5107 | 411.0716
8.5352 | 3.6824 | 452.3086
8.9452 | 3.841 | 495.5513
9.3541 | 3.999 | 540.8884
9.7647 | 4.1499 | 588.1723
10.1743 | 4.2927 | 637.4619
10.583 | 4.4284 | 688.6394
10.9924 | 4.564 | 732.944
11.4025 | 4.6082 | 733.0325
11.8117 | 4.6408 | 732.944
12.2202 | 4.6509 | 732.944
12.6293 | 4.6697 | 733.0325
13.0384 | 4.6784 | 733.0325
13.4474 | 4.685 | 733.0325
13.8564 | 4.6865 | 732.944
14.2653 | 4.7012 | 733.0325
14.6748 | 4.7073 | 733.0325
15.0837 | 4.7058 | 733.0325
15.4919 | 4.7175 | 732.944
15.9013 | 4.721 | 733.0325
16.3095 | 4.7231 | 733.0325
16.7188 | 4.7266 | 732.944
17.1275 | 4.7297 | 733.0325
17.5357 | 4.7287 | 732.944
17.9444 | 4.7332 | 733.0325
18.353 | 4.7353 | 732.944
18.7621 | 4.7429 | 733.0325
19.1703 | 4.7475 | 733.0325
19.5789 | 4.7505 | 733.0325
19.9875 | 4.7536 | 733.0325
20.3965 | 4.7561 | 732.885
20.805 | 4.7566 | 732.944
21.2132 | 4.7591 | 733.0325
21.6221 | 4.7617 | 732.944
22.0303 | 4.7637 | 733.0325
22.4392 | 4.7658 | 733.0915
22.8473 | 4.7678 | 733.0325
23.2558 | 4.7683 | 733.0325
23.6647 | 4.7703 | 732.944
24.0732 | 4.7724 | 733.0325
24.4816 | 4.7749 | 732.944
24.8901 | 4.7769 | 733.0325
25.2982 | 4.7785 | 733.0325
25.7067 | 4.7805 | 733.0325
26.1151 | 4.7825 | 733.0325
26.5236 | 4.7835 | 733.0325
26.932 | 4.7851 | 733.0325
27.3404 | 4.7856 | 732.944
27.7489 | 4.7891 | 733.0325
28.1576 | 4.7876 | 733.0325
28.5657 | 4.7901 | 733.0915
28.9741 | 4.7932 | 733.0325
29.3825 | 4.7932 | 732.944
29.7909 | 4.7937 | 733.0325
30.1993 | 4.7978 | 732.944
30.6077 | 4.7957 | 732.944
31.0161 | 4.7988 | 733.0325
31.4245 | 4.8003 | 732.944
31.8329 | 4.8008 | 733.0325
32.2413 | 4.8023 | 733.0325
32.6497 | 4.8008 | 733.0325
33.0583 | 4.8003 | 733.0325
33.4664 | 4.8039 | 732.944
33.8748 | 4.8074 | 733.0325
34.2831 | 4.8079 | 733.0915
34.6915 | 4.8079 | 733.0325
35.0999 | 4.81 | 733.0325
35.5082 | 4.81 | 733.0915
35.9166 | 4.8145 | 733.0325
36.3252 | 4.8135 | 733.0325
36.7333 | 4.8115 | 733.0915
37.1416 | 4.8166 | 733.0325
37.55 | 4.8196 | 733.0325

## CONSOLIDATION - 2
CONSOLIDATION STAGE
Root time | Vertical strain | Vertical consolidation stress
[minutes0.5] | [%] | [kPa]
-- | 4.8206 | 733.0915
-- | 4.8206 | 730.4958
0 | 4.8185 | 722.3546
0.9129 | 4.8145 | 708.4319
1.4142 | 4.8084 | 688.4329
1.8753 | 4.7997 | 663.3604
2.3094 | 4.7835 | 632.7719
2.7386 | 4.7667 | 595.871
3.1623 | 4.7505 | 553.7786
3.5847 | 4.7271 | 506.4948
4 | 4.693 | 453.5475
4.4178 | 4.6438 | 394.2583
4.8305 | 4.5741 | 329.8956
5.244 | 4.4781 | 260.0465
5.6569 | 4.4303 | 229.104
6.069 | 4.4197 | 228.986
6.4807 | 4.4217 | 229.045
6.8932 | 4.4217 | 228.986
7.303 | 4.4217 | 229.045
7.7136 | 4.4156 | 229.104
8.124 | 4.4181 | 229.045
8.5352 | 4.4192 | 228.986
8.9452 | 4.4202 | 229.045
9.3541 | 4.4202 | 228.8975
9.7639 | 4.4197 | 229.045
10.1735 | 4.4197 | 229.045
10.583 | 4.4192 | 229.104
10.9924 | 4.4187 | 229.104
11.4018 | 4.4181 | 229.045
11.811 | 4.4115 | 228.986
12.2209 | 4.4141 | 229.104
12.6293 | 4.4151 | 229.045
13.039 | 4.4161 | 229.045
13.4474 | 4.4151 | 229.045
13.857 | 4.4151 | 229.045
14.2659 | 4.4151 | 228.986
14.6742 | 4.4141 | 228.986
15.0837 | 4.4095 | 229.045
15.4919 | 4.4065 | 229.104
15.9013 | 4.41 | 229.045
16.3095 | 4.409 | 229.045
16.7188 | 4.4065 | 229.045
17.127 | 4.411 | 229.045
17.5357 | 4.409 | 228.986
17.9444 | 4.4065 | 229.045
18.353 | 4.4095 | 229.045
18.7617 | 4.4095 | 229.045
19.1707 | 4.41 | 228.986
19.5789 | 4.411 | 229.045
19.9875 | 4.4105 | 228.8975
20.3961 | 4.411 | 228.986
20.805 | 4.411 | 228.986
21.2136 | 4.4115 | 229.045
21.6217 | 4.412 | 228.8975
22.0303 | 4.411 | 228.986
22.4388 | 4.411 | 228.986
22.8473 | 4.4105 | 228.986
23.2558 | 4.4105 | 229.104
23.6643 | 4.409 | 229.045
24.0728 | 4.409 | 229.045
24.4813 | 4.4085 | 229.104
24.8898 | 4.4095 | 228.986
25.2986 | 4.409 | 229.045
25.7067 | 4.4095 | 228.8975
26.1151 | 4.409 | 228.986
26.5239 | 4.4085 | 228.986
26.932 | 4.41 | 229.045
27.3408 | 4.4085 | 228.986
27.7492 | 4.408 | 228.986
28.1573 | 4.4095 | 228.986
28.566 | 4.4085 | 229.045
28.9741 | 4.4085 | 229.104
29.3828 | 4.409 | 228.986
29.7909 | 4.4095 | 228.986
30.1993 | 4.409 | 228.986
30.6077 | 4.4105 | 229.045
31.0164 | 4.4105 | 228.986
31.4245 | 4.4105 | 229.045
31.8329 | 4.41 | 229.104
32.2413 | 4.4075 | 229.045
32.6497 | 4.4095 | 229.045
33.0583 | 4.411 | 229.104
33.4664 | 4.4085 | 229.045
33.8748 | 4.4105 | 229.045
34.2831 | 4.4095 | 229.045
34.6915 | 4.4085 | 229.045
35.1001 | 4.4075 | 229.045
35.5082 | 4.4095 | 228.986
35.9166 | 4.4095 | 229.045
36.3249 | 4.4075 | 228.986
36.7333 | 4.4075 | 228.986
37.1416 | 4.408 | 228.986
37.55 | 4.411 | 229.045
37.9583 | 4.411 | 228.986
38.3669 | 4.411 | 229.104
38.775 | 4.4105 | 229.045
39.1833 | 4.4105 | 229.104
39.5917 | 4.4085 | 229.104
40 | 4.4075 | 228.986
40.4083 | 4.4085 | 229.045
40.8169 | 4.4085 | 228.986
41.2252 | 4.41 | 229.045
41.6333 | 4.4095 | 229.045
42.0418 | 4.41 | 229.045
42.45 | 4.411 | 229.045
42.8583 | 4.4105 | 228.986
43.2666 | 4.411 | 229.045
43.6749 | 4.4115 | 229.045
44.0833 | 4.411 | 229.045
44.4916 | 4.409 | 229.045
44.8999 | 4.4085 | 229.045
45.3084 | 4.409 | 229.045
45.7165 | 4.4105 | 229.045
46.1248 | 4.41 | 228.986
46.5333 | 4.411 | 228.986
46.9415 | 4.4085 | 229.045
47.3499 | 4.41 | 228.986
47.7581 | 4.409 | 228.986
48.1666 | 4.4085 | 229.045
48.5749 | 4.41 | 229.104
48.983 | 4.4105 | 229.045
49.3913 | 4.409 | 229.045
49.7996 | 4.409 | 229.045
50.2079 | 4.409 | 228.986
50.6162 | 4.408 | 228.986
51.0245 | 4.407 | 229.045
51.4328 | 4.408 | 229.045
51.8413 | 4.4085 | 229.045
52.2494 | 4.4095 | 229.104
52.6577 | 4.407 | 229.045
53.066 | 4.4085 | 229.104
53.4743 | 4.41 | 228.986
53.8826 | 4.408 | 229.104
54.291 | 4.41 | 229.045
54.6993 | 4.4105 | 229.045
55.1076 | 4.4095 | 229.045
55.5158 | 4.4085 | 228.986
55.9241 | 4.409 | 229.045
56.3323 | 4.41 | 229.045
56.7406 | 4.4105 | 229.045
57.1489 | 4.4085 | 228.986
57.5572 | 4.409 | 228.986
57.9655 | 4.411 | 228.986
58.3738 | 4.41 | 228.986
58.7821 | 4.4065 | 229.045
59.1904 | 4.406 | 229.045
59.5987 | 4.407 | 229.045
60.0069 | 4.4075 | 229.104
60.4152 | 4.41 | 228.986
60.8235 | 4.41 | 229.045
61.2318 | 4.4095 | 229.104
61.6402 | 4.4085 | 228.986
62.0485 | 4.407 | 229.045
62.4567 | 4.4034 | 229.045
62.8649 | 4.4085 | 229.104
63.2732 | 4.411 | 228.986
63.6815 | 4.4039 | 228.986
64.0899 | 4.4044 | 229.045

## SHEARING
SHEARING STAGE
Shear strain | Shear stress | Shear induced -Dsv | Vertical stress | Change in vertical strain | Shear stress / Consolidation stress | Vertical stress / Consolidation stress | Shear modulus / Consolidation Stress
[%] | [kPa] | [kPa] | [kPa] | [%] | [-] | [-] | [-]
0 | -0.1438 | 0 | 229.045 | 0 | -0.0006 | 1 | --
0.0473 | 12.3619 | 6.4009 | 222.6441 | 0 | 0.054 | 0.9721 | 115.4155
0.0936 | 21.8884 | 9.0556 | 219.9894 | 0.0005 | 0.0956 | 0.9605 | 102.8233
0.1467 | 30.7363 | 8.9671 | 220.0779 | 0 | 0.1342 | 0.9608 | 91.9002
0.1977 | 38.7584 | 8.4362 | 220.6088 | 0 | 0.1692 | 0.9632 | 85.8969
0.2472 | 45.8366 | 7.7577 | 221.2873 | 0 | 0.2001 | 0.9661 | 81.2205
0.295 | 52.4723 | 7.5513 | 221.4938 | 0.0005 | 0.2291 | 0.967 | 77.8704
0.346 | 57.8986 | 5.575 | 223.4701 | 0.0005 | 0.2528 | 0.9757 | 73.2337
0.3971 | 63.266 | 4.8375 | 224.2075 | 0.0005 | 0.2762 | 0.9789 | 69.7239
0.4449 | 67.365 | 3.8936 | 225.1514 | 0.0005 | 0.2941 | 0.983 | 66.2493
0.4943 | 71.287 | 4.2771 | 224.7679 | 0.0005 | 0.3112 | 0.9813 | 63.0883
0.547 | 75.0024 | 3.1857 | 225.8593 | 0 | 0.3275 | 0.9861 | 59.9844
0.5964 | 77.9215 | 2.3303 | 226.7147 | 0.0005 | 0.3402 | 0.9898 | 57.1494
0.6479 | 80.2507 | 1.1504 | 227.8946 | 0.0005 | 0.3504 | 0.995 | 54.1713
0.6937 | 82.6389 | 0.1475 | 228.8975 | 0.0005 | 0.3608 | 0.9994 | 52.1045
0.7468 | 85.4989 | -0.7964 | 229.8414 | 0.0005 | 0.3733 | 1.0035 | 50.068
0.7941 | 87.0022 | -2.3598 | 231.4048 | 0.0005 | 0.3798 | 1.0103 | 47.9119
0.8473 | 88.8299 | -2.3008 | 231.3458 | 0.0005 | 0.3878 | 1.01 | 45.8479
0.893 | 90.1562 | -2.9792 | 232.0242 | 0.0005 | 0.3936 | 1.013 | 44.1494
0.9445 | 92.0724 | -3.8051 | 232.8501 | 0 | 0.402 | 1.0166 | 42.6252
0.994 | 93.1922 | -5.7814 | 234.8264 | 0.0005 | 0.4069 | 1.0252 | 40.9972
1.0466 | 94.8429 | -6.1944 | 235.2394 | 0.0005 | 0.4141 | 1.027 | 39.6245
1.096 | 96.2281 | -7.6692 | 236.7143 | 0.0005 | 0.4201 | 1.0335 | 38.3891
1.1471 | 97.2299 | -9.5866 | 238.6316 | 0.0005 | 0.4245 | 1.0419 | 37.0627
1.1965 | 98.7627 | -10.4715 | 239.5165 | 0.0005 | 0.4312 | 1.0457 | 36.0907
1.2443 | 99.3221 | -11.5629 | 240.6079 | 0.0005 | 0.4336 | 1.0505 | 34.8995
1.2938 | 100.7074 | -11.8283 | 240.8734 | 0.0005 | 0.4397 | 1.0516 | 34.0335
1.3469 | 101.5321 | -12.6248 | 241.6698 | 0.0005 | 0.4433 | 1.0551 | 32.9578
1.3963 | 102.7109 | -13.5982 | 242.6432 | 0 | 0.4484 | 1.0594 | 32.1596
1.4437 | 103.1523 | -13.8046 | 242.8497 | 0 | 0.4504 | 1.0603 | 31.2393
1.4952 | 104.1836 | -14.0701 | 243.1151 | 0.0005 | 0.4549 | 1.0614 | 30.4632
1.5462 | 105.3624 | -13.9226 | 242.9676 | 0.0005 | 0.46 | 1.0608 | 29.7907
1.5941 | 105.8923 | -13.4507 | 242.4957 | 0.0005 | 0.4623 | 1.0587 | 29.0418
1.6435 | 106.2452 | -14.0111 | 243.0561 | 0 | 0.4639 | 1.0612 | 28.2621
1.6945 | 107.2175 | -14.6011 | 243.6461 | 0.0005 | 0.4681 | 1.0637 | 27.6615
1.744 | 108.2193 | -14.8665 | 243.9116 | 0.0005 | 0.4725 | 1.0649 | 27.1283
1.7934 | 108.7197 | -14.0111 | 243.0561 | 0 | 0.4747 | 1.0612 | 26.5023
1.8444 | 109.5445 | -15.1615 | 244.2065 | 0.0005 | 0.4783 | 1.0662 | 25.9644
1.8939 | 110.2809 | -15.486 | 244.531 | 0 | 0.4815 | 1.0676 | 25.4564
1.9449 | 110.8698 | -15.8399 | 244.885 | 0.0011 | 0.4841 | 1.0692 | 24.9207
1.9964 | 111.7536 | -16.7839 | 245.8289 | 0 | 0.4879 | 1.0733 | 24.4704
2.0438 | 112.0475 | -16.3709 | 245.4159 | 0.0005 | 0.4892 | 1.0715 | 23.9668
2.0932 | 112.8134 | -16.7839 | 245.8289 | 0 | 0.4925 | 1.0733 | 23.5605
2.1447 | 113.8152 | -17.1968 | 246.2418 | 0 | 0.4969 | 1.0751 | 23.1981
2.1958 | 114.3451 | -17.0493 | 246.0943 | 0.0005 | 0.4992 | 1.0744 | 22.7643
2.2436 | 114.3441 | -16.5774 | 245.6224 | 0 | 0.4992 | 1.0724 | 22.2787
2.293 | 115.0214 | -16.6364 | 245.6814 | 0.0005 | 0.5022 | 1.0726 | 21.9274
2.3457 | 116.0232 | -16.9313 | 245.9764 | 0.0005 | 0.5066 | 1.0739 | 21.622
2.3951 | 116.4646 | -18.1407 | 247.1857 | 0 | 0.5085 | 1.0792 | 21.2562
2.4429 | 117.0536 | -19.7041 | 248.7491 | 0.0005 | 0.5111 | 1.086 | 20.9452
2.4924 | 117.849 | -21.2674 | 250.3124 | 0.0005 | 0.5145 | 1.0929 | 20.6691
2.545 | 118.7328 | -21.6214 | 250.6664 | 0 | 0.5184 | 1.0944 | 20.3933
2.5944 | 119.1152 | -21.0609 | 250.1059 | 0 | 0.5201 | 1.092 | 20.0691
2.6444 | 119.3796 | -21.0609 | 250.1059 | 0 | 0.5212 | 1.092 | 19.7336
2.6938 | 118.9951 | -20.7955 | 249.8405 | 0 | 0.5195 | 1.0908 | 19.3092
2.7433 | 119.879 | -20.648 | 249.693 | 0 | 0.5234 | 1.0901 | 19.1019
2.7959 | 120.8808 | -21.4739 | 250.5189 | 0.0005 | 0.5278 | 1.0938 | 18.8988
2.8437 | 121.3223 | -21.2084 | 250.2534 | 0.0005 | 0.5297 | 1.0926 | 18.6487
2.8916 | 121.4688 | -20.9429 | 249.988 | 0 | 0.5303 | 1.0914 | 18.3623
2.9426 | 122.2641 | -20.8545 | 249.8995 | 0 | 0.5338 | 1.091 | 18.1618
2.9952 | 123.148 | -21.2674 | 250.3124 | 0.0005 | 0.5377 | 1.0929 | 17.9716
3.0446 | 123.4124 | -22.0933 | 251.1383 | 0.0005 | 0.5388 | 1.0965 | 17.7177
3.0925 | 124.0309 | -21.7394 | 250.7844 | 0.0005 | 0.5415 | 1.0949 | 17.531
3.1456 | 124.8557 | -21.8869 | 250.9319 | 0.0005 | 0.5451 | 1.0956 | 17.3492
3.1951 | 125.0612 | -22.0933 | 251.1383 | 0.0005 | 0.546 | 1.0965 | 17.1089
3.2445 | 125.2961 | -22.6833 | 251.7283 | 0 | 0.547 | 1.099 | 16.8798
3.2918 | 126.0621 | -23.0372 | 252.0823 | 0 | 0.5504 | 1.1006 | 16.7388
3.3434 | 126.5035 | -23.0962 | 252.1412 | 0 | 0.5523 | 1.1008 | 16.5383
3.3944 | 127.1809 | -24.1286 | 253.1736 | 0 | 0.5553 | 1.1053 | 16.3768
3.4454 | 127.8878 | -24.3351 | 253.3801 | 0.0005 | 0.5584 | 1.1062 | 16.2239
3.4933 | 127.9458 | -26.3114 | 255.3564 | 0.0005 | 0.5586 | 1.1149 | 16.0089
3.5427 | 128.9477 | -26.6359 | 255.6809 | 0.0005 | 0.563 | 1.1163 | 15.909
3.5937 | 129.2121 | -27.5208 | 256.5658 | 0.0005 | 0.5641 | 1.1202 | 15.7153
3.6447 | 130.037 | -27.1963 | 256.2413 | 0.0011 | 0.5677 | 1.1187 | 15.5941
3.6926 | 130.6555 | -27.4618 | 256.5068 | 0 | 0.5704 | 1.1199 | 15.4652
3.7436 | 130.9789 | -27.7863 | 256.8313 | 0.0005 | 0.5718 | 1.1213 | 15.2921
3.793 | 131.6859 | -27.3733 | 256.4183 | 0.0005 | 0.5749 | 1.1195 | 15.1742
3.8425 | 131.8029 | -26.7834 | 255.8284 | 0 | 0.5754 | 1.1169 | 14.9922
3.8919 | 132.4803 | -27.9338 | 256.9788 | 0.0005 | 0.5784 | 1.122 | 14.8778
3.9413 | 132.8628 | -28.1992 | 257.2442 | 0.0005 | 0.5801 | 1.1231 | 14.7336
3.9945 | 133.6877 | -27.7863 | 256.8313 | 0.0005 | 0.5837 | 1.1213 | 14.6277
4.0439 | 133.8047 | -28.2582 | 257.3032 | 0.0005 | 0.5842 | 1.1234 | 14.4615
4.0918 | 134.4527 | -28.4647 | 257.5097 | 0 | 0.587 | 1.1243 | 14.3616
4.1444 | 135.189 | -29.0252 | 258.0702 | 0 | 0.5902 | 1.1267 | 14.2568
4.1938 | 135.778 | -29.0252 | 258.0702 | 0.0005 | 0.5928 | 1.1267 | 14.1501
4.2417 | 135.895 | -29.9101 | 258.9551 | 0 | 0.5933 | 1.1306 | 14.0025
4.2927 | 136.4545 | -29.6151 | 258.6601 | 0.0005 | 0.5958 | 1.1293 | 13.893
4.3421 | 137.1614 | -29.8216 | 258.8666 | 0 | 0.5988 | 1.1302 | 13.8059
4.3931 | 137.2784 | -30.2345 | 259.2795 | 0.0005 | 0.5994 | 1.132 | 13.6572
4.4426 | 137.7789 | -30.854 | 259.899 | -0.0005 | 0.6015 | 1.1347 | 13.5544
4.4941 | 138.4268 | -30.913 | 259.958 | 0.0005 | 0.6044 | 1.135 | 13.4618
4.5414 | 138.7209 | -31.6799 | 260.7249 | 0 | 0.6056 | 1.1383 | 13.3499
4.5946 | 139.3688 | -31.9454 | 260.9904 | 0.0005 | 0.6085 | 1.1395 | 13.257
4.6403 | 139.4269 | -32.2698 | 261.3148 | 0 | 0.6087 | 1.1409 | 13.1319
4.6951 | 140.3107 | -32.2108 | 261.2559 | 0.0011 | 0.6126 | 1.1406 | 13.0609
4.7445 | 141.0767 | -34.7181 | 263.7631 | 0 | 0.6159 | 1.1516 | 12.9953
4.7907 | 141.1938 | -36.5764 | 265.6214 | 0 | 0.6164 | 1.1597 | 12.8806
4.8418 | 142.0187 | -38.8772 | 267.9222 | 0 | 0.62 | 1.1697 | 12.8192
4.8928 | 143.0796 | -39.4081 | 268.4531 | 0 | 0.6247 | 1.1721 | 12.7802
4.9438 | 143.8456 | -39.7621 | 268.8071 | 0.0005 | 0.628 | 1.1736 | 12.7159
4.9917 | 144.0217 | -39.2901 | 268.3352 | 0.0005 | 0.6288 | 1.1715 | 12.6094
5.0411 | 143.9617 | -38.5232 | 267.5682 | 0.0005 | 0.6285 | 1.1682 | 12.4806
5.0905 | 144.6687 | -37.0484 | 266.0934 | 0.0005 | 0.6316 | 1.1618 | 12.42
5.1437 | 145.1691 | -37.9923 | 267.0373 | 0.0005 | 0.6338 | 1.1659 | 12.3342
5.1931 | 145.8466 | -38.5232 | 267.5682 | 0 | 0.6368 | 1.1682 | 12.2737
5.2441 | 146.4356 | -39.8211 | 268.8661 | 0.0005 | 0.6393 | 1.1739 | 12.2033
5.2904 | 146.4347 | -39.5556 | 268.6006 | 0.0005 | 0.6393 | 1.1727 | 12.0966
5.3414 | 146.7287 | -38.5232 | 267.5682 | 0.0005 | 0.6406 | 1.1682 | 12.0051
5.3924 | 147.2587 | -39.2901 | 268.3352 | 0.0011 | 0.6429 | 1.1715 | 11.9344
5.4435 | 148.2016 | -39.6146 | 268.6596 | 0.0005 | 0.647 | 1.173 | 11.8981
5.4913 | 148.7022 | -39.8801 | 268.9251 | 0 | 0.6492 | 1.1741 | 11.8343
5.5423 | 148.6422 | -39.2017 | 268.2467 | 0.0011 | 0.649 | 1.1712 | 11.7206
5.5902 | 148.9953 | -40.4995 | 269.5445 | 0 | 0.6505 | 1.1768 | 11.6479
5.6412 | 149.5843 | -40.9125 | 269.9575 | 0 | 0.6531 | 1.1786 | 11.5881
5.6928 | 150.2028 | -42.5348 | 271.5798 | 0.0005 | 0.6558 | 1.1857 | 11.5306
5.7401 | 150.6443 | -45.1306 | 274.1756 | 0.0005 | 0.6577 | 1.197 | 11.4691
5.7932 | 151.7348 | -45.927 | 274.972 | 0 | 0.6625 | 1.2005 | 11.4461
5.8426 | 152.2943 | -46.4284 | 275.4735 | 0.0011 | 0.6649 | 1.2027 | 11.391
5.8937 | 152.6768 | -46.0155 | 275.0605 | 0.0005 | 0.6666 | 1.2009 | 11.3207
5.9415 | 153.5608 | -46.6349 | 275.6799 | 0.0005 | 0.6704 | 1.2036 | 11.2946
5.9925 | 154.0613 | -46.9594 | 276.0044 | 0.0005 | 0.6726 | 1.205 | 11.2348
6.042 | 154.1784 | -46.6349 | 275.6799 | 0.0005 | 0.6731 | 1.2036 | 11.1514
6.0914 | 154.8264 | -47.1069 | 276.1519 | 0 | 0.676 | 1.2057 | 11.1073
6.1408 | 155.0615 | -46.9004 | 275.9454 | 0 | 0.677 | 1.2048 | 11.0346
6.1903 | 155.5621 | -47.3723 | 276.4174 | 0.0005 | 0.6792 | 1.2068 | 10.9818
6.2397 | 155.6201 | -47.9918 | 277.0368 | 0 | 0.6794 | 1.2095 | 10.8989
6.2929 | 156.5041 | -47.9918 | 277.0368 | 0.0005 | 0.6833 | 1.2095 | 10.8682
6.3402 | 157.3881 | -48.7292 | 277.7742 | 0.0005 | 0.6871 | 1.2127 | 10.8479
6.3917 | 157.9771 | -49.2012 | 278.2462 | 0 | 0.6897 | 1.2148 | 10.8007
6.4427 | 158.2122 | -48.7292 | 277.7742 | 0 | 0.6907 | 1.2127 | 10.7311
6.4938 | 158.3293 | -49.6731 | 278.7181 | 0 | 0.6913 | 1.2169 | 10.6546
6.5416 | 158.5349 | -49.4076 | 278.4527 | 0 | 0.6922 | 1.2157 | 10.5904
6.5926 | 159.4189 | -50.558 | 279.603 | 0.0005 | 0.696 | 1.2207 | 10.567
6.6405 | 159.418 | -51.4429 | 280.488 | 0.0005 | 0.696 | 1.2246 | 10.4908
6.6899 | 159.7416 | -51.4429 | 280.488 | 0 | 0.6974 | 1.2246 | 10.4344
6.7409 | 160.1831 | -51.8559 | 280.9009 | 0.0005 | 0.6994 | 1.2264 | 10.384
6.792 | 161.1851 | -54.3632 | 283.4082 | 0.0005 | 0.7037 | 1.2373 | 10.3704
6.8398 | 162.0102 | -55.8085 | 284.8535 | 0.0005 | 0.7073 | 1.2437 | 10.3505
6.893 | 162.5107 | -56.8704 | 285.9154 | 0 | 0.7095 | 1.2483 | 10.3024
6.9424 | 163.0113 | -58.5812 | 287.6263 | 0 | 0.7117 | 1.2558 | 10.2605
6.9918 | 163.7183 | -58.7287 | 287.7737 | 0.0005 | 0.7148 | 1.2564 | 10.2322
7.0429 | 164.3368 | -59.3187 | 288.3637 | 0.0005 | 0.7175 | 1.259 | 10.1964
7.0886 | 164.395 | -59.7316 | 288.7766 | 0.0005 | 0.7177 | 1.2608 | 10.1342
7.1417 | 165.0135 | -60.4986 | 289.5436 | 0 | 0.7204 | 1.2641 | 10.0966
7.1927 | 166.045 | -60.6165 | 289.6616 | 0 | 0.7249 | 1.2646 | 10.0876
7.2406 | 166.5456 | -60.9705 | 290.0155 | 0.0005 | 0.7271 | 1.2662 | 10.0511
7.2916 | 166.9872 | -61.5015 | 290.5465 | 0.0011 | 0.7291 | 1.2685 | 10.0072
7.3394 | 166.9864 | -61.5605 | 290.6055 | 0 | 0.7291 | 1.2688 | 9.9419
7.3889 | 167.428 | -62.2684 | 291.3134 | 0 | 0.731 | 1.2719 | 9.9015
7.4415 | 167.8695 | -62.3274 | 291.3724 | 0.0005 | 0.7329 | 1.2721 | 9.8574
7.4893 | 168.1047 | -62.2684 | 291.3134 | 0.0005 | 0.7339 | 1.2719 | 9.8081
7.5425 | 168.9886 | -63.1238 | 292.1688 | 0.0005 | 0.7378 | 1.2756 | 9.7902
7.5919 | 169.3713 | -63.6253 | 292.6703 | 0 | 0.7395 | 1.2778 | 9.7484
7.6414 | 169.7539 | -64.1562 | 293.2012 | 0.0005 | 0.7411 | 1.2801 | 9.7072
7.6908 | 170.4019 | -67.8138 | 296.8589 | 0.0005 | 0.744 | 1.2961 | 9.6816
7.7386 | 170.6961 | -67.8138 | 296.8589 | 0 | 0.7453 | 1.2961 | 9.6384
7.7913 | 172.0816 | -70.7636 | 299.8086 | 0 | 0.7513 | 1.309 | 9.6509
7.8407 | 172.5232 | -71.3535 | 300.3985 | 0 | 0.7532 | 1.3115 | 9.6147
7.8917 | 173.1712 | -70.0556 | 299.1006 | 0.0005 | 0.7561 | 1.3059 | 9.5884
7.9411 | 173.5539 | -69.6722 | 298.7172 | 0.0005 | 0.7577 | 1.3042 | 9.5497
7.9906 | 173.553 | -69.1117 | 298.1567 | 0.0005 | 0.7577 | 1.3017 | 9.4906
8.04 | 174.4961 | -69.6722 | 298.7172 | 0.0005 | 0.7618 | 1.3042 | 9.4834
8.0894 | 174.8787 | -69.2002 | 298.2452 | 0.0005 | 0.7635 | 1.3021 | 9.4461
8.1426 | 175.0548 | -68.9937 | 298.0387 | 0 | 0.7643 | 1.3012 | 9.3939
8.1899 | 175.3785 | -68.6398 | 297.6848 | 0.0005 | 0.7657 | 1.2997 | 9.3569
8.2399 | 175.6726 | -69.4657 | 298.5107 | 0 | 0.767 | 1.3033 | 9.3158
8.2893 | 176.2617 | -70.4096 | 299.4546 | 0 | 0.7696 | 1.3074 | 9.2912
8.3435 | 177.2637 | -69.9376 | 298.9826 | 0.0005 | 0.7739 | 1.3053 | 9.2833
8.3914 | 177.3219 | -70.8225 | 299.8676 | 0.0005 | 0.7742 | 1.3092 | 9.2334
8.4392 | 177.8815 | -71.147 | 300.192 | 0 | 0.7766 | 1.3106 | 9.21
8.4918 | 178.5886 | -73.4773 | 302.5223 | 0 | 0.7797 | 1.3208 | 9.1893
8.5413 | 178.4698 | -72.6514 | 301.6964 | 0.0005 | 0.7792 | 1.3172 | 9.13
8.5891 | 178.587 | -72.4449 | 301.4899 | 0 | 0.7797 | 1.3163 | 9.0851
8.6401 | 179.0286 | -72.9168 | 301.9619 | -0.0005 | 0.7816 | 1.3184 | 9.0538
8.6896 | 180.0897 | -74.2147 | 303.2597 | 0 | 0.7863 | 1.324 | 9.0556
8.7411 | 180.2953 | -74.6277 | 303.6727 | 0.0005 | 0.7872 | 1.3258 | 9.0125
8.7884 | 180.855 | -76.309 | 305.354 | 0.0005 | 0.7896 | 1.3332 | 8.9917
8.8378 | 181.1786 | -75.7191 | 304.7641 | 0.0005 | 0.791 | 1.3306 | 8.9574
8.891 | 182.0627 | -76.604 | 305.649 | 0.0005 | 0.7949 | 1.3344 | 8.9473
8.9404 | 182.4453 | -76.309 | 305.354 | 0 | 0.7965 | 1.3332 | 8.9165
8.9899 | 182.6805 | -77.2824 | 306.3274 | 0.0005 | 0.7976 | 1.3374 | 8.8789
9.0393 | 183.1222 | -77.2824 | 306.3274 | 0 | 0.7995 | 1.3374 | 8.8517
9.0887 | 183.6228 | -78.7573 | 307.8023 | 0 | 0.8017 | 1.3439 | 8.8276
9.143 | 184.5069 | -78.4328 | 307.4778 | 0 | 0.8055 | 1.3424 | 8.8175
9.1908 | 185.0075 | -79.1112 | 308.1562 | 0.0005 | 0.8077 | 1.3454 | 8.7954
9.2402 | 185.0952 | -80.6156 | 309.6606 | 0.0005 | 0.8081 | 1.352 | 8.7524
9.2881 | 185.5369 | -83.3883 | 312.4333 | 0 | 0.81 | 1.3641 | 8.7281
9.3375 | 186.2146 | -83.1818 | 312.2268 | 0 | 0.813 | 1.3632 | 8.7136
9.3906 | 186.9806 | -82.0904 | 311.1355 | 0.0005 | 0.8163 | 1.3584 | 8.6999
9.4401 | 186.7144 | -81.2055 | 310.2505 | 0.0005 | 0.8152 | 1.3545 | 8.642
9.4895 | 187.5985 | -84.0078 | 313.0528 | 0 | 0.819 | 1.3668 | 8.6377
9.5389 | 187.5977 | -82.9754 | 312.0204 | 0 | 0.819 | 1.3623 | 8.5929
9.59 | 188.2458 | -83.1228 | 312.1679 | 0.0005 | 0.8219 | 1.3629 | 8.5767
9.641 | 188.9825 | -83.9488 | 312.9938 | 0 | 0.8251 | 1.3665 | 8.5646
9.6888 | 188.8637 | -85.5711 | 314.6161 | 0.0005 | 0.8246 | 1.3736 | 8.517
9.7383 | 189.1284 | -85.2171 | 314.2621 | 0.0005 | 0.8257 | 1.3721 | 8.4856
9.7909 | 190.2485 | -85.4236 | 314.4686 | 0.0005 | 0.8306 | 1.373 | 8.49
9.8403 | 190.5722 | -85.7776 | 314.8226 | 0.0005 | 0.832 | 1.3745 | 8.4617
9.8898 | 190.8959 | -86.102 | 315.1471 | 0.0005 | 0.8334 | 1.3759 | 8.4337
9.9392 | 191.3966 | -87.8129 | 316.8579 | 0.0005 | 0.8356 | 1.3834 | 8.4137
9.9886 | 192.2217 | -88.2258 | 317.2709 | 0.0005 | 0.8392 | 1.3852 | 8.4082
10.0381 | 192.4569 | -87.8719 | 316.9169 | 0.0005 | 0.8403 | 1.3836 | 8.377
10.0896 | 192.8396 | -87.8129 | 316.8579 | 0.0005 | 0.8419 | 1.3834 | 8.3507
10.139 | 192.7798 | -88.3438 | 317.3888 | 0 | 0.8417 | 1.3857 | 8.3074
10.1885 | 193.841 | -88.9633 | 318.0083 | 0.0005 | 0.8463 | 1.3884 | 8.3126
10.2395 | 194.1056 | -88.9633 | 318.0083 | 0.0005 | 0.8475 | 1.3884 | 8.2825
10.2905 | 194.7833 | -89.3172 | 318.3622 | 0.0005 | 0.8504 | 1.39 | 8.2701
10.34 | 194.989 | -89.9072 | 318.9522 | 0.0005 | 0.8513 | 1.3925 | 8.2393
10.3894 | 195.3717 | -90.5266 | 319.5716 | 0.0005 | 0.853 | 1.3952 | 8.2162
10.4404 | 196.1674 | -90.6741 | 319.7191 | 0.0005 | 0.8565 | 1.3959 | 8.2093
10.4899 | 196.4911 | -91.4115 | 320.4565 | 0.0005 | 0.8579 | 1.3991 | 8.1841
10.5393 | 196.9328 | -91.8245 | 320.8695 | 0.0005 | 0.8598 | 1.4009 | 8.164
10.5887 | 197.1975 | -92.5619 | 321.6069 | 0.0011 | 0.861 | 1.4041 | 8.1368
10.6382 | 197.5803 | -93.2403 | 322.2854 | 0.0005 | 0.8626 | 1.4071 | 8.1147
10.6897 | 197.7565 | -94.0663 | 323.1113 | 0 | 0.8634 | 1.4107 | 8.0827
10.737 | 198.1982 | -94.1253 | 323.1703 | 0 | 0.8653 | 1.4109 | 8.0651
10.7902 | 199.4658 | -97.0455 | 326.0905 | 0.0011 | 0.8709 | 1.4237 | 8.0767
10.8396 | 199.8485 | -96.1016 | 325.1466 | 0 | 0.8725 | 1.4196 | 8.0552
10.889 | 200.2902 | -96.4555 | 325.5005 | 0 | 0.8745 | 1.4211 | 8.0364
10.9385 | 200.2895 | -95.8361 | 324.8811 | 0 | 0.8745 | 1.4184 | 8
10.9863 | 200.5838 | -101.1456 | 330.1906 | -0.0005 | 0.8757 | 1.4416 | 7.9769
11.0389 | 201.2319 | -103.0334 | 332.0784 | 0.0005 | 0.8786 | 1.4498 | 7.9645
11.09 | 202.4995 | -102.9744 | 332.0194 | 0 | 0.8841 | 1.4496 | 7.9778
11.1394 | 203.0593 | -106.1011 | 335.1461 | 0 | 0.8865 | 1.4632 | 7.9643
11.1888 | 202.9406 | -106.1601 | 335.2051 | 0.0005 | 0.886 | 1.4635 | 7.9245
11.2383 | 203.6183 | -104.9507 | 333.9957 | 0.0005 | 0.889 | 1.4582 | 7.916
11.2861 | 203.6766 | -103.0334 | 332.0784 | 0 | 0.8892 | 1.4498 | 7.8847
11.3393 | 204.8262 | -103.7708 | 332.8158 | 0 | 0.8943 | 1.4531 | 7.892
11.3887 | 205.2089 | -103.7708 | 332.8158 | 0.0005 | 0.8959 | 1.4531 | 7.8724
11.4397 | 204.9427 | -103.6528 | 332.6978 | 0.0005 | 0.8948 | 1.4525 | 7.8271
11.4907 | 205.9449 | -103.0334 | 332.0784 | 0.0005 | 0.8991 | 1.4498 | 7.8304
11.5386 | 206.2686 | -103.8593 | 332.9043 | 0.0005 | 0.9006 | 1.4534 | 7.8102
11.5896 | 206.9169 | -105.1277 | 334.1727 | 0 | 0.9034 | 1.459 | 7.8002
11.639 | 207.3586 | -105.0097 | 334.0547 | 0 | 0.9053 | 1.4585 | 7.7837
11.6885 | 207.4169 | -106.632 | 335.677 | 0 | 0.9056 | 1.4656 | 7.7529
11.74 | 208.537 | -105.7471 | 334.7921 | 0 | 0.9105 | 1.4617 | 7.7605
11.7911 | 208.6838 | -105.1277 | 334.1727 | 0 | 0.9111 | 1.459 | 7.7324
11.8389 | 208.9781 | -105.8356 | 334.8806 | 0.0005 | 0.9124 | 1.4621 | 7.712
11.8862 | 209.3019 | -106.632 | 335.677 | 0 | 0.9138 | 1.4656 | 7.6932
11.9394 | 209.7436 | -107.3105 | 336.3555 | 0 | 0.9157 | 1.4685 | 7.6751
11.9888 | 209.8609 | -109.3458 | 338.3908 | 0.0005 | 0.9162 | 1.4774 | 7.6477
12.0366 | 210.5092 | -109.0213 | 338.0663 | 0.0005 | 0.9191 | 1.476 | 7.6409
12.0893 | 211.3933 | -108.6083 | 337.6533 | 0 | 0.9229 | 1.4742 | 7.6395
12.1387 | 211.5696 | -109.9652 | 339.0102 | 0 | 0.9237 | 1.4801 | 7.6148
12.1865 | 211.628 | -109.2278 | 338.2728 | 0.0005 | 0.924 | 1.4769 | 7.587
12.2376 | 211.5683 | -109.5522 | 338.5973 | 0.0005 | 0.9237 | 1.4783 | 7.5532
12.287 | 212.3935 | -111.3811 | 340.4261 | 0.0005 | 0.9273 | 1.4863 | 7.5521
12.338 | 212.5698 | -112.148 | 341.193 | 0 | 0.9281 | 1.4896 | 7.5271
12.3874 | 213.513 | -112.5609 | 341.606 | 0.0005 | 0.9322 | 1.4914 | 7.5303
12.4369 | 214.0433 | -113.5049 | 342.5499 | 0.0005 | 0.9345 | 1.4956 | 7.519
12.4884 | 214.2785 | -113.6523 | 342.6974 | 0.0005 | 0.9355 | 1.4962 | 7.4962
12.5379 | 214.6613 | -114.5078 | 343.5528 | 0 | 0.9372 | 1.4999 | 7.48
12.5873 | 214.6606 | -115.1272 | 344.1722 | 0 | 0.9372 | 1.5026 | 7.4506
12.6383 | 215.9873 | -116.1596 | 345.2046 | 0.0005 | 0.943 | 1.5071 | 7.4663
12.6862 | 216.3701 | -115.7466 | 344.7916 | 0 | 0.9447 | 1.5053 | 7.4513
12.7372 | 216.4284 | -116.2776 | 345.3226 | 0.0011 | 0.9449 | 1.5077 | 7.4235
12.785 | 216.1623 | -116.6905 | 345.7356 | 0.0005 | 0.9438 | 1.5095 | 7.3866
12.8393 | 217.135 | -117.31 | 346.355 | 0.0005 | 0.948 | 1.5122 | 7.3885
12.8887 | 218.1962 | -119.6108 | 348.6558 | 0.0005 | 0.9526 | 1.5222 | 7.3961
12.9381 | 218.638 | -118.5194 | 347.5644 | 0 | 0.9546 | 1.5175 | 7.3828
12.9876 | 218.9618 | -118.6079 | 347.6529 | 0.0005 | 0.956 | 1.5178 | 7.3656
13.0391 | 219.7576 | -119.8172 | 348.8622 | 0 | 0.9595 | 1.5231 | 7.3631
13.0864 | 219.521 | -120.2302 | 349.2752 | 0.0005 | 0.9584 | 1.5249 | 7.3286
13.138 | 220.5822 | -125.3922 | 354.4372 | 0.0005 | 0.9631 | 1.5475 | 7.3351
13.1874 | 220.729 | -129.6103 | 358.6553 | 0.0005 | 0.9637 | 1.5659 | 7.3124
13.2384 | 221.9082 | -127.575 | 356.62 | 0 | 0.9688 | 1.557 | 7.3231
13.2863 | 221.9076 | -128.5189 | 357.5639 | 0 | 0.9688 | 1.5611 | 7.2967
13.3373 | 222.2314 | -129.6103 | 358.6553 | 0.0011 | 0.9703 | 1.5659 | 7.2794
13.3867 | 223.6761 | -130.5542 | 359.5992 | 0 | 0.9766 | 1.57 | 7.2997
13.4362 | 223.233 | -129.8168 | 358.8618 | 0.0005 | 0.9746 | 1.5668 | 7.2584
13.4872 | 224.2647 | -128.1059 | 357.1509 | 0 | 0.9791 | 1.5593 | 7.2644
13.5382 | 224.3231 | -127.693 | 356.738 | 0.0005 | 0.9794 | 1.5575 | 7.2389
13.5877 | 224.7059 | -130.1412 | 359.1862 | 0.0005 | 0.9811 | 1.5682 | 7.2248
13.6355 | 224.6168 | -127.0145 | 356.0595 | 0.0005 | 0.9807 | 1.5545 | 7.1966
13.6886 | 225.501 | -127.8404 | 356.8855 | 0.0005 | 0.9845 | 1.5581 | 7.1969
13.7381 | 225.8839 | -127.4275 | 356.4725 | 0 | 0.9862 | 1.5563 | 7.1831
13.7854 | 226.0307 | -128.1944 | 357.2394 | 0.0005 | 0.9868 | 1.5597 | 7.1631
13.8369 | 226.384 | -129.4628 | 358.5078 | 0.0005 | 0.9884 | 1.5652 | 7.1476
13.8864 | 226.5899 | -129.7578 | 358.8028 | 0.0005 | 0.9893 | 1.5665 | 7.1286
13.9374 | 227.5332 | -129.3448 | 358.3898 | 0 | 0.9934 | 1.5647 | 7.1321
13.9852 | 227.3261 | -129.4628 | 358.5078 | 0.0005 | 0.9925 | 1.5652 | 7.1012
14.0363 | 227.5909 | -132.1175 | 361.1625 | 0.0005 | 0.9937 | 1.5768 | 7.0836
14.0873 | 228.1507 | -132.5305 | 361.5755 | 0.0005 | 0.9961 | 1.5786 | 7.0753
14.1351 | 228.5926 | -131.2326 | 360.2776 | 0.0005 | 0.998 | 1.573 | 7.065
14.1862 | 229.4179 | -130.8197 | 359.8647 | 0 | 1.0016 | 1.5712 | 7.065
14.2393 | 229.5352 | -131.1736 | 360.2186 | 0 | 1.0021 | 1.5727 | 7.0422
14.2866 | 229.7411 | -132.5305 | 361.5755 | 0 | 1.003 | 1.5786 | 7.0252
14.3366 | 230.3009 | -133.4744 | 362.5194 | 0.0005 | 1.0055 | 1.5827 | 7.0178
14.386 | 230.5068 | -133.5629 | 362.6079 | 0.0011 | 1.0064 | 1.5831 | 6.9999
14.4355 | 230.5062 | -133.1499 | 362.1949 | 0 | 1.0064 | 1.5813 | 6.9759
14.4849 | 230.8005 | -133.2679 | 362.3129 | 0 | 1.0077 | 1.5818 | 6.961
14.5375 | 231.6258 | -133.4744 | 362.5194 | 0 | 1.0113 | 1.5827 | 6.9606
14.5853 | 231.7432 | -140.3472 | 369.3922 | 0.0005 | 1.0118 | 1.6127 | 6.9413
14.6364 | 232.952 | -139.8163 | 368.8613 | 0 | 1.0171 | 1.6104 | 6.9531
14.6858 | 233.9543 | -141.7631 | 370.8081 | 0.0011 | 1.0214 | 1.6189 | 6.9595
14.7336 | 233.3933 | -142.4415 | 371.4865 | 0.0005 | 1.019 | 1.6219 | 6.9203
14.7847 | 233.6581 | -141.3796 | 370.4246 | 0.0005 | 1.0201 | 1.6173 | 6.9042
14.8378 | 234.7194 | -138.7249 | 367.7699 | 0.0005 | 1.0248 | 1.6057 | 6.9107
14.8873 | 234.8368 | -139.2558 | 368.3008 | 0.0005 | 1.0253 | 1.608 | 6.8912
14.9367 | 234.7182 | -139.0493 | 368.0944 | 0.0005 | 1.0248 | 1.6071 | 6.865
14.984 | 234.7766 | -139.6098 | 368.6548 | 0 | 1.025 | 1.6095 | 6.845
15.0356 | 236.1624 | -139.5213 | 368.5663 | 0 | 1.0311 | 1.6091 | 6.8617
15.0829 | 235.8669 | -137.368 | 366.413 | -0.0005 | 1.0298 | 1.5997 | 6.8317
15.1376 | 236.4857 | -139.2558 | 368.3008 | 0 | 1.0325 | 1.608 | 6.8248
15.1855 | 236.6031 | -140.8782 | 369.9232 | 0.0005 | 1.033 | 1.6151 | 6.8067
15.2349 | 237.4284 | -140.1407 | 369.1858 | 0.0005 | 1.0366 | 1.6118 | 6.8083
15.2843 | 237.7523 | -142.4415 | 371.4865 | 0.0005 | 1.038 | 1.6219 | 6.7955
15.3369 | 238.6956 | -144.7718 | 373.8168 | 0 | 1.0421 | 1.6321 | 6.799
15.3864 | 238.9605 | -148.0165 | 377.0615 | 0.0005 | 1.0433 | 1.6462 | 6.7847
15.4342 | 239.4024 | -150.4057 | 379.4507 | 0.0005 | 1.0452 | 1.6567 | 6.7762
15.4874 | 240.3457 | -149.2553 | 378.3004 | 0.0005 | 1.0493 | 1.6516 | 6.7795
15.5368 | 240.5811 | -147.338 | 376.383 | 0.0005 | 1.0504 | 1.6433 | 6.7645
15.5862 | 240.4626 | -145.2437 | 374.2888 | 0 | 1.0498 | 1.6341 | 6.7398
15.6357 | 240.462 | -144.5063 | 373.5513 | 0.0005 | 1.0498 | 1.6309 | 6.7184
15.6851 | 240.9039 | -143.9459 | 372.9909 | 0 | 1.0518 | 1.6285 | 6.7096
15.7361 | 240.7853 | -143.6804 | 372.7254 | 0 | 1.0513 | 1.6273 | 6.6845
15.784 | 240.9618 | -145.3027 | 374.3477 | 0.0005 | 1.052 | 1.6344 | 6.6691
15.8366 | 242.1116 | -145.0963 | 374.1413 | 0 | 1.057 | 1.6335 | 6.6787
15.8844 | 242.288 | -145.3912 | 374.4362 | 0.0005 | 1.0578 | 1.6348 | 6.6634
15.9355 | 242.8479 | -152.6475 | 381.6925 | 0 | 1.0603 | 1.6665 | 6.6574
15.9833 | 243.1718 | -153.9454 | 382.9904 | 0 | 1.0617 | 1.6721 | 6.6463
16.0359 | 243.7907 | -157.7505 | 386.7955 | 0.0005 | 1.0644 | 1.6887 | 6.6414
16.0837 | 244.1736 | -158.2815 | 387.3265 | 0.0005 | 1.0661 | 1.691 | 6.632
16.1348 | 245.2054 | -154.1519 | 383.1969 | 0 | 1.0706 | 1.673 | 6.639
16.1863 | 245.3229 | -155.1548 | 384.1998 | 0.0005 | 1.0711 | 1.6774 | 6.621
16.2358 | 245.2633 | -153.0015 | 382.0465 | 0.0005 | 1.0708 | 1.668 | 6.5992
16.2852 | 245.3218 | -153.7389 | 382.7839 | 0.0011 | 1.0711 | 1.6712 | 6.5808
16.3325 | 245.4393 | -152.2346 | 381.2796 | 0 | 1.0716 | 1.6646 | 6.5648
16.3841 | 246.0876 | -150.2582 | 379.3033 | 0.0005 | 1.0744 | 1.656 | 6.5615
16.4335 | 246.4411 | -153.3259 | 382.371 | 0.0005 | 1.076 | 1.6694 | 6.5511
16.4829 | 246.4405 | -151.0252 | 380.0702 | 0.0005 | 1.0759 | 1.6594 | 6.5315
16.5356 | 247.2069 | -151.6446 | 380.6896 | 0 | 1.0793 | 1.6621 | 6.5309
16.585 | 247.2064 | -152.854 | 381.899 | -0.0005 | 1.0793 | 1.6674 | 6.5114
16.6344 | 247.9728 | -154.1519 | 383.1969 | 0 | 1.0826 | 1.673 | 6.5122
16.6854 | 248.3557 | -157.0131 | 386.0581 | 0.0005 | 1.0843 | 1.6855 | 6.5023
16.7349 | 248.9156 | -158.4879 | 387.533 | -0.0005 | 1.0868 | 1.692 | 6.4977
16.7864 | 249.4165 | -160.2578 | 389.3028 | 0 | 1.0889 | 1.6997 | 6.4908
16.8322 | 249.7405 | -161.7621 | 390.8071 | 0 | 1.0904 | 1.7062 | 6.4815
16.8853 | 249.7399 | -159.1664 | 388.2114 | 0.0005 | 1.0904 | 1.6949 | 6.4611
16.9347 | 249.179 | -161.8211 | 390.8661 | 0.0005 | 1.0879 | 1.7065 | 6.4278
16.9874 | 250.1813 | -160.4053 | 389.4503 | 0 | 1.0923 | 1.7003 | 6.4337
17.0336 | 249.9744 | -159.2549 | 388.2999 | 0 | 1.0914 | 1.6953 | 6.4109
17.0846 | 250.1213 | -156.5116 | 385.5566 | 0.0005 | 1.092 | 1.6833 | 6.3955
17.1357 | 250.9172 | -159.1074 | 388.1524 | 0.0005 | 1.0955 | 1.6947 | 6.3967
17.1851 | 251.1822 | -158.7829 | 387.8279 | 0.0011 | 1.0966 | 1.6932 | 6.3851
17.2345 | 251.2407 | -157.2786 | 386.3236 | 0 | 1.0969 | 1.6867 | 6.3682
17.2856 | 251.2992 | -157.2196 | 386.2646 | 0 | 1.0972 | 1.6864 | 6.3509
17.3355 | 251.5051 | -159.4613 | 388.5064 | 0 | 1.0981 | 1.6962 | 6.3378
17.3849 | 251.7406 | -163.7974 | 392.8424 | 0.0005 | 1.0991 | 1.7151 | 6.3257
17.4344 | 252.7725 | -163.7974 | 392.8424 | -0.0005 | 1.1036 | 1.7151 | 6.3336
17.4854 | 252.89 | -164.0039 | 393.0489 | 0 | 1.1041 | 1.716 | 6.318
17.5348 | 253.3319 | -167.4551 | 396.5001 | 0.0005 | 1.106 | 1.7311 | 6.3112
17.5827 | 253.2135 | -165.2133 | 394.2583 | 0.0005 | 1.1055 | 1.7213 | 6.2911
17.6337 | 253.272 | -166.7766 | 395.8216 | 0.0005 | 1.1058 | 1.7281 | 6.2744
17.6831 | 254.2744 | -163.4435 | 392.4885 | 0.0011 | 1.1102 | 1.7136 | 6.2816
17.7342 | 254.2149 | -162.8535 | 391.8985 | 0 | 1.1099 | 1.711 | 6.262
17.782 | 253.9489 | -164.0039 | 393.0489 | 0 | 1.1087 | 1.716 | 6.2387
17.8346 | 255.2168 | -165.0068 | 394.0518 | 0.0005 | 1.1143 | 1.7204 | 6.2513
17.8825 | 254.5969 | -164.8298 | 393.8748 | 0 | 1.1116 | 1.7196 | 6.2194
17.9356 | 255.0978 | -164.2104 | 393.2554 | 0.0005 | 1.1137 | 1.7169 | 6.2132
17.9851 | 255.4218 | -166.0982 | 395.1432 | 0 | 1.1152 | 1.7252 | 6.204
18.0324 | 255.7163 | -168.6939 | 397.739 | 0 | 1.1164 | 1.7365 | 6.1948
18.0855 | 256.7482 | -173.1185 | 402.1635 | 0 | 1.121 | 1.7558 | 6.2015
18.1349 | 257.2492 | -177.3956 | 406.4406 | 0.0005 | 1.1231 | 1.7745 | 6.1967
18.1844 | 257.8092 | -178.074 | 407.119 | 0.0005 | 1.1256 | 1.7775 | 6.1933
18.2338 | 257.3662 | -177.3366 | 406.3816 | 0 | 1.1236 | 1.7742 | 6.1659
18.2832 | 258.4867 | -176.5107 | 405.5557 | 0.0005 | 1.1285 | 1.7706 | 6.176
18.3327 | 258.1912 | -174.4754 | 403.5204 | 0.0005 | 1.1273 | 1.7618 | 6.1523
18.3805 | 258.4268 | -174.0624 | 403.1074 | 0 | 1.1283 | 1.7599 | 6.1419
18.4347 | 259.3702 | -172.7055 | 401.7506 | 0.0005 | 1.1324 | 1.754 | 6.1461
18.4863 | 259.0747 | -170.6702 | 399.7153 | 0.0005 | 1.1311 | 1.7451 | 6.122
18.5336 | 258.9268 | -171.9681 | 401.0131 | -0.0005 | 1.1305 | 1.7508 | 6.1029
18.5852 | 259.0738 | -172.1451 | 401.1901 | 0.0005 | 1.1311 | 1.7516 | 6.0894
18.6346 | 258.2474 | -170.5228 | 399.5678 | 0.0005 | 1.1275 | 1.7445 | 6.0539
18.684 | 257.9225 | -170.2573 | 399.3023 | 0 | 1.1261 | 1.7433 | 6.0303
18.7351 | 259.1904 | -172.7055 | 401.7506 | 0 | 1.1316 | 1.754 | 6.0434
18.7845 | 259.7504 | -176.0387 | 405.0837 | 0 | 1.1341 | 1.7686 | 6.0406
18.8339 | 260.3989 | -177.8675 | 406.9125 | 0.0005 | 1.1369 | 1.7766 | 6.0397
18.8833 | 260.6934 | -182.2921 | 411.3371 | 0.0005 | 1.1382 | 1.7959 | 6.0307
18.9312 | 260.634 | -182.1446 | 411.1896 | 0.0005 | 1.1379 | 1.7952 | 6.0141
18.9838 | 261.8429 | -180.9942 | 410.0392 | 0.0005 | 1.1432 | 1.7902 | 6.0252
19.0332 | 261.7245 | -179.1654 | 408.2104 | 0.0005 | 1.1427 | 1.7822 | 6.0069
19.0827 | 261.724 | -177.2481 | 406.2931 | -0.0005 | 1.1427 | 1.7739 | 5.9913
19.1337 | 262.166 | -178.074 | 407.119 | 0 | 1.1446 | 1.7775 | 5.9854
19.1831 | 261.9591 | -177.6021 | 406.6471 | 0 | 1.1437 | 1.7754 | 5.9653
19.2363 | 262.9911 | -177.6021 | 406.6471 | 0.0005 | 1.1482 | 1.7754 | 5.9722
19.2841 | 263.0496 | -177.1301 | 406.1751 | 0.0005 | 1.1485 | 1.7733 | 5.9587
19.3336 | 262.7837 | -175.4783 | 404.5233 | 0.0005 | 1.1473 | 1.7661 | 5.9375
19.383 | 263.4912 | -178.3985 | 407.4435 | 0.0005 | 1.1504 | 1.7789 | 5.9383
19.4324 | 262.9009 | -178.133 | 407.178 | 0 | 1.1478 | 1.7777 | 5.9099
19.4835 | 263.6084 | -178.133 | 407.178 | 0.0005 | 1.1509 | 1.7777 | 5.9103
19.5329 | 263.1655 | -176.0387 | 405.0837 | 0 | 1.149 | 1.7686 | 5.8854
19.5839 | 264.2269 | -178.7525 | 407.7975 | 0.0005 | 1.1536 | 1.7804 | 5.8938
19.6318 | 264.2265 | -184.3274 | 413.3724 | 0 | 1.1536 | 1.8048 | 5.8794
19.6812 | 264.8161 | -183.4425 | 412.4875 | 0 | 1.1562 | 1.8009 | 5.8777
19.7338 | 265.553 | -183.295 | 412.34 | 0 | 1.1594 | 1.8003 | 5.8783
19.7816 | 265.8181 | -184.5929 | 413.6379 | 0 | 1.1605 | 1.8059 | 5.87
19.8327 | 265.9357 | -184.3274 | 413.3724 | 0.0005 | 1.1611 | 1.8048 | 5.8575
19.8842 | 265.6993 | -185.5368 | 414.5818 | 0 | 1.16 | 1.81 | 5.8371
19.9337 | 265.8759 | -186.2152 | 415.2602 | 0 | 1.1608 | 1.813 | 5.8265
19.9831 | 265.374 | -188.6045 | 417.6495 | 0 | 1.1586 | 1.8234 | 5.8011
20.0325 | 265.934 | -188.0735 | 417.1185 | 0 | 1.1611 | 1.8211 | 5.799
20.0836 | 266.3171 | -187.2476 | 416.2926 | 0.0005 | 1.1627 | 1.8175 | 5.7926
20.1346 | 266.1397 | -186.8347 | 415.8797 | 0.0005 | 1.162 | 1.8157 | 5.7741
20.1824 | 266.1393 | -187.985 | 417.0301 | 0 | 1.162 | 1.8207 | 5.7604
20.2319 | 265.9914 | -189.0174 | 418.0625 | 0.0005 | 1.1613 | 1.8252 | 5.7431
20.2829 | 266.4335 | -185.8318 | 414.8768 | 0 | 1.1632 | 1.8113 | 5.7382
20.3323 | 266.6985 | -187.7786 | 416.8236 | 0 | 1.1644 | 1.8198 | 5.7299
20.3817 | 267.3176 | -193.8255 | 422.8705 | 0.0005 | 1.1671 | 1.8462 | 5.7293
20.4333 | 267.9661 | -195.8018 | 424.8468 | 0 | 1.1699 | 1.8549 | 5.7287
20.4843 | 268.2017 | -197.4536 | 426.4986 | 0.0005 | 1.171 | 1.8621 | 5.7194
20.5338 | 268.9682 | -195.0643 | 424.1094 | 0.0011 | 1.1743 | 1.8516 | 5.7219
20.5832 | 269.2333 | -194.6514 | 423.6964 | 0.0005 | 1.1755 | 1.8498 | 5.7138
20.631 | 269.4099 | -194.8579 | 423.9029 | 0 | 1.1762 | 1.8507 | 5.7043
20.6821 | 269.4685 | -194.032 | 423.077 | 0.0011 | 1.1765 | 1.8471 | 5.6915
20.7315 | 269.4092 | -191.2592 | 420.3042 | 0 | 1.1762 | 1.835 | 5.6767
20.7809 | 269.3498 | -190.9937 | 420.0388 | 0 | 1.176 | 1.8339 | 5.6619
20.8304 | 269.3494 | -191.0527 | 420.0978 | 0 | 1.176 | 1.8341 | 5.6485
20.883 | 269.9685 | -190.0203 | 419.0654 | 0 | 1.1787 | 1.8296 | 5.6472
20.9324 | 270.2926 | -192.4096 | 421.4546 | 0.0005 | 1.1801 | 1.8401 | 5.6406
20.9803 | 270.0267 | -190.5808 | 419.6258 | 0 | 1.1789 | 1.8321 | 5.6222
21.0313 | 269.4069 | -190.9937 | 420.0388 | 0 | 1.1762 | 1.8339 | 5.5957
21.0791 | 269.672 | -192.2621 | 421.3071 | 0.0005 | 1.1774 | 1.8394 | 5.5885
21.1302 | 269.6717 | -193.2945 | 422.3395 | 0.0005 | 1.1774 | 1.8439 | 5.575
21.1833 | 270.7332 | -193.3535 | 422.3985 | 0 | 1.182 | 1.8442 | 5.5829
21.2327 | 270.6738 | -193.3535 | 422.3985 | 0 | 1.1817 | 1.8442 | 5.5687
21.2806 | 270.6145 | -198.8695 | 427.9145 | 0.0005 | 1.1815 | 1.8683 | 5.5549
21.3332 | 272.0594 | -200.8458 | 429.8908 | 0.0005 | 1.1878 | 1.8769 | 5.5708
21.3794 | 271.7346 | -201.3767 | 430.4217 | 0 | 1.1864 | 1.8792 | 5.5521
21.4305 | 272.8257 | -200.5803 | 429.6253 | 0.0005 | 1.1911 | 1.8757 | 5.5611
21.4815 | 273.2678 | -201.4652 | 430.5102 | 0.0005 | 1.1931 | 1.8796 | 5.5569
21.5293 | 272.6185 | -199.076 | 428.121 | 0 | 1.1902 | 1.8692 | 5.5314
21.5804 | 273.6505 | -200.2853 | 429.3303 | 0.0005 | 1.1947 | 1.8744 | 5.5392
21.6298 | 273.8862 | -199.9609 | 429.0059 | 0 | 1.1958 | 1.873 | 5.5313
21.6829 | 274.3872 | -200.6393 | 429.6843 | 0.0005 | 1.198 | 1.876 | 5.5278
21.7324 | 274.2099 | -197.3651 | 426.4101 | 0 | 1.1972 | 1.8617 | 5.5117
21.7797 | 274.0031 | -196.2737 | 425.3187 | 0.0005 | 1.1963 | 1.8569 | 5.4955
21.8328 | 274.6517 | -197.5716 | 426.6166 | 0 | 1.1991 | 1.8626 | 5.4951
21.8823 | 274.7693 | -196.2737 | 425.3187 | 0.0005 | 1.1996 | 1.8569 | 5.4851
21.9301 | 275.0935 | -197.3061 | 426.3511 | 0 | 1.201 | 1.8614 | 5.4796
21.9795 | 274.7097 | -195.8018 | 424.8468 | 0.0011 | 1.1994 | 1.8549 | 5.4596
22.0322 | 274.7683 | -196.5687 | 425.6137 | 0.0005 | 1.1996 | 1.8582 | 5.4477
22.0816 | 274.4435 | -195.6838 | 424.7288 | 0.0005 | 1.1982 | 1.8543 | 5.4291
22.1294 | 274.6497 | -195.2118 | 424.2568 | 0 | 1.1991 | 1.8523 | 5.4214
22.1821 | 275.0918 | -201.5242 | 430.5692 | 0 | 1.201 | 1.8798 | 5.4173
22.2315 | 275.5339 | -203.1466 | 432.1916 | 0.0005 | 1.203 | 1.8869 | 5.4139
22.2793 | 275.7696 | -203.0876 | 432.1326 | 0 | 1.204 | 1.8867 | 5.4069
22.3288 | 276.0347 | -204.0315 | 433.0765 | 0 | 1.2052 | 1.8908 | 5.4001
22.3819 | 276.0934 | -203.0286 | 432.0736 | 0 | 1.2054 | 1.8864 | 5.3885
22.4314 | 276.0931 | -203.1466 | 432.1916 | 0 | 1.2054 | 1.8869 | 5.3766
22.4824 | 276.9187 | -203.9725 | 433.0175 | 0.0005 | 1.209 | 1.8905 | 5.3804
22.5318 | 277.4198 | -203.1466 | 432.1916 | 0 | 1.2112 | 1.8869 | 5.3783
22.5812 | 277.4195 | -203.412 | 432.457 | 0.0005 | 1.2112 | 1.8881 | 5.3665
22.6307 | 277.0357 | -201.9962 | 431.0412 | 0.0005 | 1.2095 | 1.8819 | 5.3474
22.6785 | 276.9174 | -201.3177 | 430.3627 | 0 | 1.209 | 1.8789 | 5.3338
22.7311 | 277.743 | -200.9048 | 429.9498 | 0.0005 | 1.2126 | 1.8771 | 5.3374
22.7806 | 277.9787 | -200.0789 | 429.1239 | 0.0011 | 1.2136 | 1.8735 | 5.3303
22.8284 | 277.7424 | -200.1673 | 429.2124 | -0.0005 | 1.2126 | 1.8739 | 5.3146
22.881 | 278.4795 | -202.0552 | 431.1002 | 0.0005 | 1.2158 | 1.8822 | 5.3164
22.931 | 278.5677 | -203.412 | 432.457 | 0.0005 | 1.2162 | 1.8881 | 5.3065
22.982 | 279.0099 | -204.7689 | 433.8139 | 0 | 1.2181 | 1.894 | 5.3032
23.0299 | 279.452 | -206.6862 | 435.7312 | 0.0005 | 1.2201 | 1.9024 | 5.3005
23.0809 | 279.9532 | -208.2496 | 437.2946 | 0.0005 | 1.2223 | 1.9092 | 5.2983
23.1319 | 280.4543 | -209.1345 | 438.1795 | 0.0005 | 1.2245 | 1.9131 | 5.2961
23.1798 | 280.5131 | -209.8719 | 438.9169 | 0.0005 | 1.2247 | 1.9163 | 5.2862
23.2324 | 281.0732 | -208.928 | 437.973 | 0 | 1.2272 | 1.9122 | 5.2848
23.2818 | 281.2204 | -207.7186 | 436.7636 | 0.0005 | 1.2278 | 1.9069 | 5.2763
23.3328 | 281.5151 | -207.6301 | 436.6751 | 0.0005 | 1.2291 | 1.9065 | 5.2703
23.3807 | 281.0133 | -207.1582 | 436.2032 | 0.0005 | 1.2269 | 1.9044 | 5.2501
23.4301 | 281.0131 | -206.2732 | 435.3183 | 0.0011 | 1.2269 | 1.9006 | 5.2391
23.4817 | 281.3962 | -205.8603 | 434.9053 | 0.0005 | 1.2286 | 1.8988 | 5.2347
23.5327 | 281.1305 | -203.9725 | 433.0175 | 0.0005 | 1.2274 | 1.8905 | 5.2184
23.5784 | 281.3367 | -205.3293 | 434.3744 | 0 | 1.2283 | 1.8965 | 5.2121
23.6316 | 281.4544 | -206.8927 | 435.9377 | 0.0005 | 1.2288 | 1.9033 | 5.2026
23.681 | 282.0146 | -209.4589 | 438.5039 | 0.0011 | 1.2313 | 1.9145 | 5.202
23.7288 | 281.3949 | -208.987 | 438.032 | 0 | 1.2286 | 1.9124 | 5.1801
23.783 | 282.5155 | -210.4913 | 439.5363 | 0.0005 | 1.2334 | 1.919 | 5.1889
23.8293 | 282.8397 | -212.4086 | 441.4537 | 0.0005 | 1.2349 | 1.9274 | 5.1848
23.8803 | 283.0459 | -211.9072 | 440.9522 | 0.0005 | 1.2358 | 1.9252 | 5.1775
23.9266 | 282.7212 | -212.2022 | 441.2472 | 0.0005 | 1.2343 | 1.9265 | 5.1615
23.9792 | 283.3403 | -214.7684 | 443.8134 | 0.0005 | 1.2371 | 1.9377 | 5.1615
24.0323 | 284.166 | -213.8245 | 442.8695 | 0.0005 | 1.2407 | 1.9335 | 5.1651
24.0796 | 284.1657 | -213.618 | 442.663 | 0.0005 | 1.2407 | 1.9326 | 5.1549
24.1275 | 284.2245 | -212.8806 | 441.9256 | 0.0005 | 1.2409 | 1.9294 | 5.1457
24.1806 | 284.4897 | -212.7331 | 441.7781 | 0 | 1.2421 | 1.9288 | 5.1392
24.2301 | 284.5484 | -210.9633 | 440.0083 | 0.0005 | 1.2423 | 1.9211 | 5.1298
24.2811 | 284.9906 | -210.9043 | 439.9493 | 0.0005 | 1.2443 | 1.9208 | 5.127
24.3305 | 284.9904 | -210.9043 | 439.9493 | 0 | 1.2443 | 1.9208 | 5.1165
24.3784 | 284.8721 | -209.0755 | 438.1205 | 0 | 1.2437 | 1.9128 | 5.1044
24.4294 | 284.9309 | -211.2288 | 440.2738 | 0 | 1.244 | 1.9222 | 5.0948
24.4788 | 285.0486 | -212.4086 | 441.4537 | 0.0005 | 1.2445 | 1.9274 | 5.0866
24.5299 | 285.1664 | -214.7684 | 443.8134 | 0.0005 | 1.245 | 1.9377 | 5.0781
24.5793 | 285.5496 | -215.8008 | 444.8458 | 0.0005 | 1.2467 | 1.9422 | 5.0747
24.6303 | 286.8767 | -218.839 | 447.884 | 0.0005 | 1.2525 | 1.9554 | 5.0877
24.6782 | 286.5815 | -218.0426 | 447.0876 | 0.0005 | 1.2512 | 1.952 | 5.0726
24.7276 | 286.8762 | -216.9512 | 445.9962 | 0.0005 | 1.2525 | 1.9472 | 5.0677
24.7823 | 287.5249 | -216.6857 | 445.7307 | 0 | 1.2553 | 1.946 | 5.0679
24.8318 | 287.2002 | -216.0663 | 445.1113 | 0 | 1.2539 | 1.9433 | 5.0521
24.8775 | 286.5806 | -215.1814 | 444.2264 | 0.0005 | 1.2512 | 1.9395 | 5.032
24.929 | 285.8724 | -213.677 | 442.722 | 0.0005 | 1.2481 | 1.9329 | 5.0092
24.9785 | 285.6952 | -213.4115 | 442.4566 | 0.0005 | 1.2473 | 1.9317 | 4.9961
25.0295 | 285.3115 | -213.2641 | 442.3091 | 0 | 1.2457 | 1.9311 | 4.9793
25.0789 | 286.3142 | -215.1224 | 444.1674 | 0 | 1.25 | 1.9392 | 4.9869
25.13 | 286.7564 | -215.9188 | 444.9638 | 0 | 1.252 | 1.9427 | 4.9845
25.181 | 286.8152 | -216.5382 | 445.5833 | 0.0005 | 1.2522 | 1.9454 | 4.9754
25.2272 | 286.756 | -217.6296 | 446.6746 | 0.0005 | 1.252 | 1.9502 | 4.9652
25.2783 | 287.1982 | -219.4585 | 448.5035 | 0.0005 | 1.2539 | 1.9581 | 4.9629
25.3277 | 288.1419 | -222.0542 | 451.0992 | 0 | 1.258 | 1.9695 | 4.9694
25.3787 | 288.3482 | -220.6088 | 449.6539 | 0 | 1.2589 | 1.9632 | 4.963
25.4303 | 288.7019 | -220.6088 | 449.6539 | 0 | 1.2605 | 1.9632 | 4.959
25.4813 | 288.5837 | -220.4909 | 449.5359 | 0.0005 | 1.2599 | 1.9627 | 4.947
25.5291 | 288.5245 | -219.6649 | 448.7099 | 0.0005 | 1.2597 | 1.959 | 4.9368
25.5802 | 288.4063 | -218.721 | 447.766 | 0.0005 | 1.2592 | 1.9549 | 4.9249
25.6312 | 288.3471 | -218.78 | 447.825 | 0.0005 | 1.2589 | 1.9552 | 4.9141
25.679 | 288.3469 | -217.9541 | 446.9991 | 0.0005 | 1.2589 | 1.9516 | 4.9049
25.7285 | 288.5827 | -217.4232 | 446.4682 | 0 | 1.2599 | 1.9493 | 4.8995
25.7795 | 289.084 | -218.78 | 447.825 | 0.0005 | 1.2621 | 1.9552 | 4.8983
25.8273 | 289.1428 | -219.7239 | 448.7689 | 0 | 1.2624 | 1.9593 | 4.8902
25.8768 | 288.6411 | -222.3787 | 451.4237 | 0.0005 | 1.2602 | 1.9709 | 4.8724
25.9294 | 289.8503 | -222.6441 | 451.6892 | 0.0005 | 1.2655 | 1.9721 | 4.8829
25.9788 | 290.2336 | -224.9154 | 453.9604 | 0.0005 | 1.2671 | 1.982 | 4.88
26.0267 | 290.3514 | -224.2075 | 453.2525 | 0 | 1.2677 | 1.9789 | 4.873
26.0761 | 290.2332 | -223.7355 | 452.7805 | 0.0005 | 1.2671 | 1.9768 | 4.8618
26.1292 | 290.351 | -222.9391 | 451.9841 | 0 | 1.2677 | 1.9733 | 4.8539
26.1787 | 290.3508 | -222.9981 | 452.0431 | 0.0005 | 1.2677 | 1.9736 | 4.8447
26.2281 | 290.7341 | -222.2607 | 451.3057 | 0.0005 | 1.2693 | 1.9704 | 4.842
26.2775 | 290.4685 | -221.1693 | 450.2143 | 0.0005 | 1.2682 | 1.9656 | 4.8285
26.327 | 290.5273 | -220.6973 | 449.7423 | 0 | 1.2684 | 1.9636 | 4.8204
26.3796 | 290.7336 | -220.6973 | 449.7423 | 0 | 1.2693 | 1.9636 | 4.8142
26.4274 | 290.5269 | -222.1722 | 451.2172 | 0.0005 | 1.2684 | 1.97 | 4.802
26.4769 | 291.1757 | -224.0305 | 453.0755 | 0.0005 | 1.2713 | 1.9781 | 4.8038
26.5279 | 291.1755 | -225.5939 | 454.6389 | 0.0005 | 1.2713 | 1.9849 | 4.7945
26.5773 | 291.3523 | -226.9507 | 455.9957 | 0 | 1.272 | 1.9909 | 4.7885
26.6289 | 292.3846 | -226.8032 | 455.8482 | 0 | 1.2765 | 1.9902 | 4.7962
26.6783 | 292.1779 | -226.6557 | 455.7008 | 0.0005 | 1.2756 | 1.9896 | 4.7839
26.7278 | 293.1217 | -226.9507 | 455.9957 | 0.0005 | 1.2798 | 1.9909 | 4.7905
26.7772 | 293.0035 | -226.5968 | 455.6418 | 0 | 1.2792 | 1.9893 | 4.7797
26.8282 | 293.1213 | -226.0658 | 455.1108 | 0.0011 | 1.2798 | 1.987 | 4.7725
26.8792 | 293.7111 | -225.7118 | 454.7569 | 0 | 1.2823 | 1.9854 | 4.773
26.9287 | 293.5045 | -225.2399 | 454.2849 | 0.0005 | 1.2814 | 1.9834 | 4.7609
26.9797 | 293.1799 | -224.5025 | 453.5475 | 0.0011 | 1.28 | 1.9802 | 4.7467
27.0275 | 292.8847 | -225.7118 | 454.7569 | 0.0005 | 1.2787 | 1.9854 | 4.7335
27.0786 | 293.504 | -227.8356 | 456.8806 | 0.0005 | 1.2814 | 1.9947 | 4.7346
27.128 | 291.9995 | -228.4256 | 457.4706 | 0.0005 | 1.2749 | 1.9973 | 4.7017
27.1758 | 292.4418 | -230.2839 | 459.3289 | 0 | 1.2768 | 2.0054 | 4.7006
27.229 | 293.5036 | -230.1364 | 459.1814 | 0.0005 | 1.2814 | 2.0048 | 4.7084
27.2784 | 293.7099 | -229.7824 | 458.8275 | 0 | 1.2823 | 2.0032 | 4.7032
27.3257 | 293.9458 | -230.1954 | 459.2404 | 0.0005 | 1.2834 | 2.005 | 4.6988
27.3805 | 294.0046 | -228.8975 | 457.9425 | 0.0005 | 1.2836 | 1.9994 | 4.6903
27.4283 | 293.503 | -228.7205 | 457.7656 | 0 | 1.2814 | 1.9986 | 4.6742
27.4778 | 293.6209 | -228.4256 | 457.4706 | 0.0005 | 1.2819 | 1.9973 | 4.6676
27.5304 | 294.2697 | -227.6292 | 456.6742 | 0 | 1.2848 | 1.9938 | 4.669
27.5766 | 294.3285 | -226.8032 | 455.8482 | 0.0005 | 1.285 | 1.9902 | 4.6621
27.6292 | 294.3284 | -228.5731 | 457.6181 | 0.0005 | 1.285 | 1.9979 | 4.6532
27.6771 | 293.8268 | -229.1925 | 458.2375 | 0.0005 | 1.2828 | 2.0006 | 4.6373
27.7265 | 293.8267 | -232.1717 | 461.2167 | 0.0005 | 1.2828 | 2.0137 | 4.629
27.7759 | 294.505 | -232.5257 | 461.5707 | 0 | 1.2858 | 2.0152 | 4.6314
27.827 | 295.0358 | -233.794 | 462.8391 | 0 | 1.2881 | 2.0207 | 4.6313
27.8764 | 295.3307 | -236.2423 | 465.2873 | 0.0005 | 1.2894 | 2.0314 | 4.6277
27.9296 | 295.773 | -234.9739 | 464.0189 | 0.0011 | 1.2913 | 2.0259 | 4.6258
27.9753 | 296.1564 | -234.8264 | 463.8715 | 0 | 1.293 | 2.0252 | 4.6242
28.0284 | 296.0383 | -234.561 | 463.606 | 0.0005 | 1.2925 | 2.0241 | 4.6136
28.0795 | 295.7727 | -233.4696 | 462.5146 | 0 | 1.2913 | 2.0193 | 4.6011
28.1257 | 295.6546 | -233.5876 | 462.6326 | 0.0005 | 1.2908 | 2.0198 | 4.5917
28.1783 | 296.5394 | -234.089 | 463.134 | 0.0005 | 1.2947 | 2.022 | 4.5968
28.2262 | 295.3889 | -233.6761 | 462.7211 | 0.0005 | 1.2897 | 2.0202 | 4.5712
28.2772 | 295.8312 | -232.6437 | 461.6887 | 0.0005 | 1.2916 | 2.0157 | 4.5698
28.3303 | 295.9196 | -232.1717 | 461.2167 | 0.0005 | 1.292 | 2.0137 | 4.5626
28.3776 | 295.4771 | -233.4696 | 462.5146 | 0.0005 | 1.29 | 2.0193 | 4.5482
28.4271 | 295.9194 | -236.1833 | 465.2283 | 0.0005 | 1.292 | 2.0312 | 4.5471
28.4765 | 296.1553 | -237.2157 | 466.2607 | 0.0005 | 1.293 | 2.0357 | 4.5428
28.5281 | 296.8631 | -238.6906 | 467.7356 | 0 | 1.2961 | 2.0421 | 4.5454
28.5759 | 297.3645 | -239.9884 | 469.0335 | 0.0005 | 1.2983 | 2.0478 | 4.5455
28.6269 | 296.4795 | -241.3453 | 470.3903 | 0.0005 | 1.2944 | 2.0537 | 4.5239
28.678 | 297.3643 | -241.4043 | 470.4493 | 0.0005 | 1.2983 | 2.054 | 4.5293
28.7274 | 297.0397 | -239.5165 | 468.5615 | 0.0005 | 1.2969 | 2.0457 | 4.5166
28.7768 | 296.7152 | -240.6079 | 469.6529 | -0.0005 | 1.2954 | 2.0505 | 4.5039
28.8279 | 297.7475 | -240.6669 | 469.7119 | 0.0005 | 1.3 | 2.0507 | 4.5115
28.8773 | 296.8035 | -239.1035 | 468.1485 | 0.0005 | 1.2958 | 2.0439 | 4.4895
28.9251 | 296.9214 | -237.8057 | 466.8507 | 0 | 1.2963 | 2.0382 | 4.4839
28.9746 | 296.8033 | -238.4251 | 467.4701 | 0.0005 | 1.2958 | 2.041 | 4.4745
29.0256 | 296.4198 | -237.6877 | 466.7327 | -0.0005 | 1.2942 | 2.0377 | 4.4608
29.0771 | 295.8298 | -238.4841 | 467.5291 | 0 | 1.2916 | 2.0412 | 4.4441
29.1282 | 295.7707 | -239.1625 | 468.2075 | 0.0005 | 1.2913 | 2.0442 | 4.4354
29.176 | 296.4196 | -240.5194 | 469.5644 | 0 | 1.2942 | 2.0501 | 4.4378
29.2286 | 296.862 | -241.6108 | 470.6558 | 0.0005 | 1.2961 | 2.0549 | 4.4364
29.2765 | 297.1569 | -242.9676 | 472.0127 | 0.0005 | 1.2974 | 2.0608 | 4.4336
29.3291 | 297.8057 | -243.0561 | 472.1011 | 0 | 1.3002 | 2.0612 | 4.4353
29.3769 | 297.7467 | -242.4367 | 471.4817 | 0.0005 | 1.2999 | 2.0585 | 4.4272
29.4248 | 297.6581 | -241.4928 | 470.5378 | 0 | 1.2996 | 2.0543 | 4.4187
29.4758 | 297.8645 | -241.6993 | 470.7443 | 0.0011 | 1.3005 | 2.0552 | 4.4141
29.5268 | 297.8055 | -240.8144 | 469.8594 | 0.0005 | 1.3002 | 2.0514 | 4.4056
29.5763 | 297.245 | -240.9323 | 469.9774 | 0 | 1.2978 | 2.0519 | 4.39
29.6257 | 297.3629 | -240.6079 | 469.6529 | 0 | 1.2983 | 2.0505 | 4.3844
29.6773 | 297.5988 | -240.1359 | 469.1809 | 0.0005 | 1.2993 | 2.0484 | 4.3802
29.7246 | 297.3628 | -241.2863 | 470.3313 | 0 | 1.2983 | 2.0534 | 4.3698
29.7761 | 297.5987 | -242.2892 | 471.3342 | 0.0005 | 1.2993 | 2.0578 | 4.3657
29.8255 | 297.3627 | -245.2094 | 474.2544 | 0.0005 | 1.2983 | 2.0706 | 4.355
29.875 | 298.0411 | -246.3008 | 475.3458 | 0.0005 | 1.3012 | 2.0753 | 4.3577
29.9244 | 297.5396 | -247.6577 | 476.7027 | 0 | 1.299 | 2.0813 | 4.3432
29.9754 | 298.6899 | -249.4275 | 478.4725 | 0 | 1.3041 | 2.089 | 4.3525
30.0265 | 298.5424 | -247.5987 | 476.6437 | 0.0011 | 1.3034 | 2.081 | 4.343