## GENERAL
TEST IDENTIFICATION
Borehole | TNW064-BH
Sample | Batch 1
Depth | 53.50 - 63.70 | [m]
Test number | CID235
VISUAL DESCRIPTION
Light grey fine silty SAND.
GENERAL
Date test started | 07/09/2021
Type of sample | Re-compacted
Type of drains fitted | One end only
INITIAL
Diameter | 69.36 | [mm]
Length | 140 | [mm]
Water content | 5.1511 | [%]
Bulk density | 1.9306 | [Mg/m³]
Dry density | 1.836 | [Mg/m³]
Void ratio | 0.44337 | [-]
Degree of saturation | 30.7881 | [%]
Assumed particle density | 2.65 | [Mg/m³]
Torvane | - | [kPa]
Pocket penetrometer | - | [kPa]
SPECIMEN CONDITIONS POST FLOODING
Water content | 20.9502 | [%]
Bulk density | 2.2206 | [Mg/m³]
Dry density | 1.836 | [Mg/m³]
Void ratio | 0.44337 | [-]
Degree of saturation | 125.2196 | [%]
SATURATION (INCREMENTS OF CELL & BACK PRESSURE)
Pressure increments applied | 100 | [kPa]
Differential pressure used | 10 | [kPa]
Cell pressure | 700 | [kPa]
Base PWP | 690.5801 | [kPa]
Mid height PWP | - | [kPa]
B value achieved | 0.99725 | [-]
CONSOLIDATION (DRAINED)
Cell pressure | 1081 | [kPa]
Back pressure | 691 | [kPa]
Base PWP | 690.8981 | [kPa]
Mid height PWP | - | [kPa]
Effective radial pressure | 390.1019 | [kPa]
Effective axial pressure | 392.1026 | [kPa]
Deviator stress | 2.0007 | [kPa]
Volumetric strain | 1.2067 | [%]
External axial strain | 0.42143 | [%]
Local axial strain | - | [%]
Local radial strain | - | [%]
Water content | 20.293 | [%]
Bulk density | 2.2355 | [Mg/m³]
Dry density | 1.8584 | [Mg/m³]
Void ratio | 0.42595 | [-]
Degree of saturation | 100 | [%]
SHEAR STAGE (DRAINED)
Initial effective radial pressure | 390.1019 | [kPa]
Initial effective axial pressure | 392.1026 | [kPa]
Rate of strain | 1.2997 | [%/hour]
At peak deviator stress
Corrected deviator stress | 1517.6982 | [kPa]
Membrane correction applied | 0.42686 | [kPa]
Drain correction applied | 0 | [kPa]
External axial strain | 3.8346 | [%]
Local axial strain | - | [%]
Local radial strain | - | [%]
Shear induced Δ volumetric strain | -1.2019 | [%]
Local volumetric strain | - | [%]
Effective radial pressure | 390.6555 | [kPa]
Effective axial pressure | 1908.3537 | [kPa]
Principal effective stress ratio | 4.885 | [-]
ɛ50 | 0.6417 | [%]
Secant modulus (E50) at ɛ50 | 118099.3636 | [kPa]
At peak principal effective stress ratio
Corrected deviator stress | 1517.037 | [kPa]
Membrane correction applied | 0.40178 | [kPa]
Drain correction applied | 0 | [kPa]
External axial strain | 3.5949 | [%]
Local axial strain | - | [%]
Local radial strain | - | [%]
Shear induced Δ volumetric strain | -1.0475 | [%]
Local volumetric strain | - | [%]
Effective radial pressure | 390.2984 | [kPa]
Effective axial pressure | 1907.3354 | [kPa]
Principal effective stress ratio | 4.8869 | [-]
At 10% axial strain
Corrected deviator stress | 1045.5372 | [kPa]
Membrane correction applied | 0.99847 | [kPa]
Drain correction applied | 0 | [kPa]
External axial strain | 9.9967 | [%]
Local axial strain | - | [%]
Local radial strain | - | [%]
Shear induced Δ volumetric strain | -3.2237 | [%]
Local volumetric strain | - | [%]
Effective radial pressure | 390.0494 | [kPa]
Effective axial pressure | 1435.5866 | [kPa]
Principal effective stress ratio | 3.6805 | [-]
FINAL CONDITIONS
Water content | 22.3863 | [%]
Bulk density | 2.1893 | [Mg/m³]
Dry density | 1.7888 | [Mg/m³]
Void ratio | 0.48142 | [-]
MOHR FAILURE ENVELOPE
Effective angle of internal friction (j') | 41.3 | [degree]
Effective cohesion (c') | 0 | [kPa]

## SATURATION
SATURATION (INCREMENTS OF CELL & BACK PRESSURE)
Time | Base pore-water pressure | Cell pressure | Back pressure
[hours] | [kPa] | [kPa] | [kPa]
0 | 38.408 | 51 | 38
0.0027778 | 39.2283 | 52 | 39
0.011111 | 48.2955 | 61 | 49
0.025 | 64.6138 | 77 | 65
0.044444 | 86.4071 | 98 | 87
0.069444 | 114.07 | 126 | 114
0.1 | 147.9556 | 159 | 148
0.13611 | 188.0302 | 199 | 188
0.17778 | 234.1851 | 245 | 234
0.225 | 286.3404 | 296 | 286
0.27778 | 344.829 | 354 | 344
0.33611 | 409.3533 | 419 | 409
0.4 | 480.0771 | 489 | 479
0.46944 | 556.9541 | 565 | 556
0.54444 | 590.6636 | 600 | 590
0.625 | 590.7196 | 600 | 590
0.71111 | 590.7865 | 600 | 590
0.80278 | 590.6628 | 600 | 590
0.9 | 590.595 | 600 | 590
1.0028 | 590.4824 | 600 | 590
1.1111 | 590.5995 | 600 | 590
1.225 | 591.0699 | 600 | 590
1.3444 | 590.6862 | 600 | 590
1.4694 | 590.8055 | 600 | 590
1.6 | 590.7949 | 600 | 590
1.7361 | 590.7071 | 600 | 590
1.8778 | 591.0184 | 600 | 590
2.025 | 591.0172 | 600 | 590
2.1778 | 590.925 | 600 | 590
2.3361 | 590.9763 | 600 | 590
2.5 | 590.7429 | 600 | 590
2.6694 | 590.8673 | 600 | 590
2.8444 | 591.176 | 600 | 590
3.025 | 590.908 | 600 | 590
3.2111 | 590.7343 | 600 | 590
3.4028 | 590.9636 | 600 | 590
3.6 | 590.9539 | 600 | 590
3.8028 | 590.8774 | 600 | 590
4.0111 | 590.9388 | 600 | 590
4.225 | 591.1122 | 600 | 590
4.4444 | 591.0855 | 600 | 590
4.6694 | 591.4985 | 600 | 590
4.9 | 590.9544 | 600 | 590
5.1361 | 591.304 | 600 | 590
5.3778 | 591.0778 | 600 | 590
5.625 | 591.0078 | 600 | 590
5.8778 | 591.1377 | 600 | 590
6.1361 | 591.0807 | 600 | 590
6.4 | 590.939 | 600 | 590
6.6694 | 591.2128 | 600 | 590
6.9444 | 590.9056 | 600 | 590
7.225 | 590.7564 | 600 | 590
7.5111 | 590.7427 | 600 | 590
7.8028 | 591.1144 | 600 | 590
8.1 | 590.5332 | 600 | 590
8.4028 | 590.7687 | 600 | 590
8.7111 | 590.9691 | 600 | 590
9.025 | 590.9825 | 600 | 590
9.3444 | 590.626 | 600 | 590
9.6694 | 591.0544 | 600 | 590
10 | 590.6948 | 600 | 590
10.3361 | 590.9325 | 600 | 590
10.6778 | 590.6989 | 600 | 590
11.025 | 590.9691 | 600 | 590
11.3778 | 590.7451 | 600 | 590
11.7361 | 591.1818 | 600 | 590
12.1 | 590.856 | 600 | 590
12.4694 | 590.7694 | 600 | 590
12.8444 | 590.6171 | 600 | 590
13.225 | 590.6155 | 600 | 590
13.6111 | 590.5806 | 600 | 590
14.0028 | 590.6085 | 600 | 590
14.4 | 590.5832 | 600 | 590
14.8028 | 590.6802 | 600 | 590
15.2111 | 590.9722 | 600 | 590
15.625 | 590.7968 | 600 | 590
16.0444 | 590.9744 | 600 | 590
16.4694 | 590.8709 | 600 | 590
16.6147 | 590.864 | 600 | 590
16.615 | 590.8555 | 600 | 590
16.6178 | 688.6818 | 698 | 690
16.6261 | 690.3922 | 700 | 690
16.64 | 690.5955 | 700 | 690
16.6594 | 690.6154 | 700 | 690
16.6844 | 690.5994 | 700 | 690
16.715 | 690.3472 | 700 | 690
16.7511 | 690.1889 | 700 | 690
16.7928 | 690.5349 | 700 | 690
16.84 | 690.225 | 700 | 690
16.8928 | 690.5305 | 700 | 690
16.9511 | 690.2481 | 700 | 690
17.015 | 690.6321 | 700 | 690
17.0844 | 690.0412 | 700 | 690
17.1594 | 690.3123 | 700 | 690
17.24 | 690.4335 | 700 | 690
17.3261 | 690.0234 | 700 | 690
17.4178 | 690.2169 | 700 | 690
17.515 | 690.3691 | 700 | 690
17.6178 | 690.6392 | 700 | 690
17.7261 | 690.4312 | 700 | 690
17.84 | 690.6417 | 700 | 690
17.9397 | 690.5791 | 700 | 690
17.9436 | 690.5801 | 700 | 691

## CONSOLIDATION
CONSOLIDATION (DRAINED)
Square root time | Volumetric strain | External axial strain | Effective axial stress | p' | s' | t
[minutes0.5 ] | [%] | [%] | [kPa] | [kPa] | [kPa] | [kPa]
0 | 0 | 0 | 11.56 | 10.1345 | 10.4918 | 1.0719
0.40825 | -0.0035918 | -0.0012143 | 12.1489 | 10.7021 | 11.0638 | 1.0851
0.8165 | 0.012288 | 0.0042857 | 13.6868 | 12.3105 | 12.6546 | 1.0323
1.2247 | 0.048017 | 0.015357 | 19.8196 | 18.4076 | 18.7606 | 1.059
1.633 | 0.10038 | 0.031571 | 26.8911 | 25.5846 | 25.9112 | 0.97992
2.0412 | 0.15936 | 0.050429 | 36.982 | 35.5513 | 35.909 | 1.0731
2.4495 | 0.2261 | 0.0725 | 47.903 | 46.5423 | 46.8825 | 1.0205
2.8577 | 0.29226 | 0.095357 | 62.0822 | 60.7033 | 61.048 | 1.0342
3.266 | 0.36429 | 0.12036 | 77.9533 | 76.4852 | 76.8522 | 1.101
3.6742 | 0.43821 | 0.14686 | 96.0269 | 94.6112 | 94.9651 | 1.0617
4.0825 | 0.51363 | 0.17414 | 115.9985 | 114.5468 | 114.9097 | 1.0888
4.4907 | 0.58736 | 0.20136 | 137.9665 | 136.6558 | 136.9835 | 0.98305
4.899 | 0.65958 | 0.2295 | 163.1648 | 161.7117 | 162.075 | 1.0898
5.3072 | 0.72971 | 0.25743 | 189.0859 | 187.7386 | 188.0754 | 1.0105
5.7155 | 0.79777 | 0.28557 | 217.5938 | 216.2637 | 216.5962 | 0.99761
6.1237 | 0.86601 | 0.31386 | 248.9178 | 247.5517 | 247.8932 | 1.0246
6.532 | 0.93161 | 0.34136 | 280.7872 | 279.3673 | 279.7223 | 1.065
6.9402 | 0.99362 | 0.36829 | 315.8568 | 314.4541 | 314.8048 | 1.052
7.3485 | 1.056 | 0.396 | 353.0411 | 351.5669 | 351.9355 | 1.1057
7.7567 | 1.1154 | 0.42293 | 391.8513 | 390.5187 | 390.8518 | 0.99943
8.165 | 1.1297 | 0.42871 | 392.0917 | 390.6346 | 390.9989 | 1.0928
8.5732 | 1.1365 | 0.43107 | 392.2085 | 390.7514 | 391.1157 | 1.0929
8.9815 | 1.1411 | 0.43236 | 392.1627 | 390.7588 | 391.1098 | 1.0529
9.3897 | 1.1445 | 0.43321 | 392.2733 | 390.8338 | 391.1937 | 1.0796
9.798 | 1.1473 | 0.43371 | 392.4403 | 391.0719 | 391.414 | 1.0263
10.2062 | 1.1496 | 0.43464 | 392.1822 | 390.7427 | 391.1025 | 1.0796
10.6145 | 1.152 | 0.43529 | 392.0604 | 390.6564 | 391.0074 | 1.053
11.0227 | 1.1543 | 0.43571 | 391.9594 | 390.5376 | 390.893 | 1.0663
11.431 | 1.1562 | 0.43586 | 391.8478 | 390.426 | 390.7815 | 1.0664
11.8392 | 1.1581 | 0.43614 | 392.1203 | 390.6629 | 391.0272 | 1.093
12.2474 | 1.1604 | 0.43664 | 392.2674 | 390.8633 | 391.2144 | 1.0531
12.6557 | 1.1621 | 0.437 | 392.3597 | 390.9022 | 391.2666 | 1.0931
13.0639 | 1.1638 | 0.43693 | 392.3745 | 390.9882 | 391.3348 | 1.0398
13.4722 | 1.1649 | 0.436 | 392.2107 | 390.8598 | 391.1975 | 1.0131
13.8804 | 1.1656 | 0.43571 | 391.7622 | 390.3936 | 390.7358 | 1.0265
14.2887 | 1.167 | 0.43571 | 392.3248 | 390.8851 | 391.245 | 1.0798
14.6969 | 1.1679 | 0.436 | 392.2032 | 390.7101 | 391.0834 | 1.1198
15.1052 | 1.1692 | 0.43636 | 392.1995 | 390.7775 | 391.133 | 1.0665
15.5134 | 1.17 | 0.436 | 393.1331 | 391.6044 | 391.9866 | 1.1465
15.9217 | 1.1715 | 0.43679 | 392.1336 | 390.676 | 391.0404 | 1.0932
16.3299 | 1.1726 | 0.43693 | 391.8443 | 390.44 | 390.7911 | 1.0532
16.7382 | 1.1736 | 0.43693 | 391.7722 | 390.3857 | 390.7323 | 1.0399
17.1464 | 1.1751 | 0.43679 | 391.8641 | 390.4598 | 390.8108 | 1.0532
17.5547 | 1.1766 | 0.4375 | 391.7902 | 390.3681 | 390.7237 | 1.0666
17.9629 | 1.1776 | 0.43736 | 391.7449 | 390.305 | 390.665 | 1.0799
18.3712 | 1.1785 | 0.43707 | 391.5421 | 390.12 | 390.4755 | 1.0666
18.7794 | 1.18 | 0.43707 | 391.7634 | 390.3413 | 390.6968 | 1.0666
19.1877 | 1.181 | 0.43664 | 392.0661 | 390.6795 | 391.0262 | 1.04
19.5959 | 1.1823 | 0.43671 | 392.1486 | 390.7442 | 391.0953 | 1.0533
20.0042 | 1.1832 | 0.43629 | 391.7592 | 390.3725 | 390.7192 | 1.04
20.4124 | 1.1844 | 0.43557 | 392.3005 | 390.9316 | 391.2739 | 1.0267
20.8207 | 1.1851 | 0.43543 | 392.0269 | 390.6224 | 390.9735 | 1.0533
21.2289 | 1.1863 | 0.43464 | 392.2654 | 390.8787 | 391.2253 | 1.04
21.6372 | 1.1872 | 0.43486 | 392.1116 | 390.6537 | 391.0182 | 1.0934
22.0454 | 1.1881 | 0.43421 | 392.3438 | 390.9037 | 391.2638 | 1.0801
22.4537 | 1.1893 | 0.43407 | 392.2385 | 390.8162 | 391.1717 | 1.0667
22.8619 | 1.19 | 0.434 | 391.7652 | 390.3784 | 390.7251 | 1.0401
23.2702 | 1.1908 | 0.43307 | 391.8802 | 390.4934 | 390.8401 | 1.0401
23.6784 | 1.1921 | 0.43321 | 392.0904 | 390.7036 | 391.0503 | 1.0401
24.0866 | 1.1929 | 0.43271 | 392.1215 | 390.6813 | 391.0413 | 1.0801
24.4949 | 1.1938 | 0.43229 | 392.1493 | 390.7269 | 391.0825 | 1.0668
24.9031 | 1.194 | 0.43143 | 392.0893 | 390.7024 | 391.0491 | 1.0401
25.3114 | 1.1948 | 0.43129 | 392.1401 | 390.771 | 391.1133 | 1.0268
25.7196 | 1.1951 | 0.43079 | 391.8338 | 390.4113 | 390.7669 | 1.0668
26.1279 | 1.1959 | 0.43036 | 392.2973 | 390.8393 | 391.2038 | 1.0935
26.5361 | 1.1959 | 0.43007 | 391.7831 | 390.4673 | 390.7962 | 0.98684
26.9444 | 1.1972 | 0.43036 | 392.3708 | 390.9127 | 391.2772 | 1.0935
27.3526 | 1.1982 | 0.43021 | 392.0769 | 390.69 | 391.0367 | 1.0402
27.7609 | 1.1987 | 0.42979 | 392.3683 | 391.0169 | 391.3547 | 1.0135
28.1691 | 1.1991 | 0.42871 | 392.0793 | 390.7634 | 391.0924 | 0.98689
28.5774 | 1.1991 | 0.428 | 391.9932 | 390.5351 | 390.8996 | 1.0936
28.9856 | 1.1995 | 0.42814 | 391.9135 | 390.491 | 390.8466 | 1.0669
29.3939 | 1.1997 | 0.42707 | 392.2233 | 390.7118 | 391.0897 | 1.1336
29.8021 | 1.2002 | 0.42736 | 391.9756 | 390.6241 | 390.962 | 1.0136
30.2104 | 1.2008 | 0.42679 | 392.3187 | 390.8783 | 391.2384 | 1.0803
30.6186 | 1.2008 | 0.42629 | 392.0924 | 390.652 | 391.0121 | 1.0803
31.0269 | 1.2008 | 0.42593 | 392.313 | 390.9082 | 391.2594 | 1.0536
31.4351 | 1.2019 | 0.42693 | 392.1217 | 390.788 | 391.1215 | 1.0003
31.8434 | 1.2025 | 0.42636 | 392.106 | 390.7011 | 391.0523 | 1.0536
32.2516 | 1.2029 | 0.42571 | 392.1159 | 390.7466 | 391.089 | 1.027
32.6599 | 1.2027 | 0.425 | 391.8779 | 390.5086 | 390.851 | 1.027
33.0681 | 1.2035 | 0.42557 | 392.0378 | 390.5796 | 390.9442 | 1.0937
33.4764 | 1.2038 | 0.42457 | 392.1336 | 390.7109 | 391.0666 | 1.067
33.8846 | 1.2042 | 0.425 | 391.8304 | 390.4789 | 390.8167 | 1.0136
34.2929 | 1.2052 | 0.42471 | 392.2128 | 390.8613 | 391.1992 | 1.0137
34.7011 | 1.2053 | 0.42393 | 392.3614 | 390.9031 | 391.2677 | 1.0937
35.1094 | 1.205 | 0.42379 | 391.9637 | 390.5588 | 390.91 | 1.0537
35.5176 | 1.2061 | 0.42364 | 391.9563 | 390.6225 | 390.9559 | 1.0003
35.9258 | 1.2061 | 0.42321 | 392.071 | 390.7017 | 391.044 | 1.027
36.3341 | 1.2069 | 0.42279 | 392.2907 | 390.9391 | 391.277 | 1.0137
36.7423 | 1.2069 | 0.42264 | 392.1273 | 390.7401 | 391.0869 | 1.0404
37.1506 | 1.2069 | 0.42157 | 392.3239 | 390.9545 | 391.2968 | 1.027
37.2995 | 1.2067 | 0.42129 | 392.1774 | 390.7724 | 391.1236 | 1.0537
37.2997 | 1.2067 | 0.42143 | 392.1026 | 390.7688 | 391.1023 | 1.0004

## SHEARING
SHEAR STAGE (DRAINED)
Axial strain | Deviator stress | Shear induced Dvolumetric strain | p' | s' | t | E | Principal effective stress
[%] | [kPa] | [%] | [kPa] | [kPa] | [kPa] | [Mpa] | [kPa]
0 | 2.0007 | 0 | 390.7688 | 391.1023 | 1.0004 |  | 392.1026
0.00043 | 2.7476 | 0.000191 | 390.9858 | 391.4437 | 1.3738 | 173.5392 | 392.8175
0.001076 | 3.8413 | 0.000383 | 391.3262 | 391.9664 | 1.9206 | 171.0589 | 393.8871
0.0019367 | 5.2016 | 0.000574 | 391.7379 | 392.6048 | 2.6008 | 165.2726 | 395.2056
0.0027258 | 6.6687 | 0.000574 | 391.9841 | 393.0955 | 3.3343 | 171.2518 | 396.4299
0.0034431 | 8.029 | 0.000957 | 392.6694 | 394.0076 | 4.0145 | 175.0845 | 398.0221
0.0041604 | 9.7095 | 0.0015308 | 393.4562 | 395.0745 | 4.8548 | 185.2899 | 399.9292
0.004806 | 10.9632 | 0.0017222 | 393.6877 | 395.5149 | 5.4816 | 186.4853 | 400.9965
0.0053798 | 12.6703 | 0.0019135 | 394.223 | 396.3348 | 6.3352 | 198.3257 | 402.6699
0.0063123 | 14.5908 | 0.0022962 | 394.8019 | 397.2337 | 7.2954 | 199.4516 | 404.5291
0.0070296 | 16.4045 | 0.0024876 | 395.364 | 398.0981 | 8.2023 | 204.9011 | 406.3003
0.0077469 | 18.2183 | 0.0028703 | 395.8946 | 398.931 | 9.1092 | 209.3416 | 408.0401
0.008536 | 20.0587 | 0.0030617 | 396.5047 | 399.8478 | 10.0293 | 211.551 | 409.8772
0.0091098 | 21.1789 | 0.0034444 | 397.0492 | 400.5791 | 10.5895 | 210.5221 | 411.1685
0.0098989 | 22.8059 | 0.0038271 | 397.6213 | 401.4223 | 11.403 | 210.1775 | 412.8252
0.010473 | 24.4596 | 0.0040184 | 398.0374 | 402.114 | 12.2298 | 214.4514 | 414.3438
0.011333 | 25.9798 | 0.0044011 | 398.6025 | 402.9325 | 12.9899 | 211.5777 | 415.9224
0.012123 | 27.8468 | 0.0045925 | 399.1011 | 403.7422 | 13.9234 | 213.2072 | 417.6656
0.01284 | 29.2604 | 0.0049752 | 399.5939 | 404.4706 | 14.6302 | 212.3054 | 419.1008
0.013485 | 30.3806 | 0.0053579 | 400.1561 | 405.2195 | 15.1903 | 210.4484 | 420.4098
0.014203 | 31.7674 | 0.0057406 | 400.7601 | 406.0547 | 15.8837 | 209.5846 | 421.9384
0.014992 | 33.4744 | 0.0061233 | 401.2268 | 406.8059 | 16.7372 | 209.9396 | 423.5431
0.015709 | 35.1546 | 0.0063147 | 401.7286 | 407.5877 | 17.5773 | 211.0491 | 425.165
0.016426 | 36.7281 | 0.006506 | 402.0628 | 408.1841 | 18.364 | 211.4121 | 426.5482
0.017072 | 38.1417 | 0.0070801 | 402.7044 | 409.0613 | 19.0708 | 211.6978 | 428.1322
0.017789 | 39.3417 | 0.0072714 | 403.0272 | 409.5842 | 19.6709 | 209.9075 | 429.255
0.018507 | 40.7551 | 0.0074628 | 403.4172 | 410.2098 | 20.3776 | 209.4089 | 430.5873
0.019296 | 42.1419 | 0.0078455 | 403.8961 | 410.9197 | 21.0709 | 208.0326 | 431.9907
0.020013 | 43.502 | 0.0082282 | 404.3233 | 411.5736 | 21.751 | 207.3725 | 433.3246
0.020658 | 44.8355 | 0.0086109 | 404.9757 | 412.4482 | 22.4177 | 207.3469 | 434.866
0.021376 | 46.0088 | 0.0088023 | 405.3737 | 413.0418 | 23.0044 | 205.8779 | 436.0462
0.022093 | 47.5022 | 0.009185 | 405.7948 | 413.7118 | 23.7511 | 205.9534 | 437.4629
0.022882 | 48.8889 | 0.0093763 | 406.178 | 414.3261 | 24.4444 | 204.9114 | 438.7706
0.023599 | 50.329 | 0.009759 | 406.7413 | 415.1295 | 25.1645 | 204.7853 | 440.294
0.024388 | 51.8756 | 0.0099504 | 407.254 | 415.8999 | 25.9378 | 204.5015 | 441.8377
0.025106 | 53.2356 | 0.010333 | 407.6486 | 416.5212 | 26.6178 | 204.0758 | 443.139
0.02568 | 53.9555 | 0.010524 | 407.9591 | 416.9517 | 26.9778 | 202.3188 | 443.9294
0.026469 | 55.3955 | 0.010907 | 408.6501 | 417.8827 | 27.6978 | 201.728 | 445.5804
0.027186 | 56.8354 | 0.011099 | 408.8909 | 418.3635 | 28.4177 | 201.702 | 446.7812
0.027975 | 58.2754 | 0.011481 | 409.4707 | 419.1833 | 29.1377 | 201.1603 | 448.321
0.028692 | 59.6353 | 0.011673 | 409.8398 | 419.779 | 29.8176 | 200.8708 | 449.5967
0.02941 | 60.8618 | 0.011864 | 410.3413 | 420.4849 | 30.4309 | 200.142 | 450.9158
0.030055 | 61.955 | 0.012055 | 410.5958 | 420.9216 | 30.9775 | 199.4802 | 451.8991
0.030773 | 62.8349 | 0.012438 | 411.0887 | 421.5611 | 31.4174 | 197.6896 | 452.9786
0.031562 | 64.168 | 0.012629 | 411.4371 | 422.1318 | 32.084 | 196.9712 | 454.2158
0.032279 | 65.4212 | 0.013012 | 411.7777 | 422.6812 | 32.7106 | 196.4767 | 455.3918
0.032996 | 66.6211 | 0.013395 | 412.2249 | 423.3285 | 33.3106 | 195.8419 | 456.639
0.033785 | 67.9542 | 0.013586 | 412.6203 | 423.946 | 33.9771 | 195.2138 | 457.9231
0.034359 | 68.7807 | 0.013777 | 412.8707 | 424.3341 | 34.3903 | 194.3589 | 458.7245
0.035148 | 70.1672 | 0.01416 | 413.4301 | 425.1246 | 35.0836 | 193.9405 | 460.2082
0.035865 | 71.3671 | 0.014543 | 413.836 | 425.7305 | 35.6835 | 193.4072 | 461.4141
0.036583 | 72.5401 | 0.014734 | 414.0928 | 426.1829 | 36.2701 | 192.8215 | 462.4529
0.037372 | 73.7931 | 0.014926 | 414.5303 | 426.8292 | 36.8966 | 192.1032 | 463.7257
0.038089 | 75.0196 | 0.015308 | 415.042 | 427.5453 | 37.5098 | 191.7055 | 465.0551
0.038735 | 75.926 | 0.0155 | 415.3315 | 427.9858 | 37.963 | 190.8504 | 465.9488
0.039452 | 77.0725 | 0.015882 | 415.7268 | 428.5722 | 38.5362 | 190.2864 | 467.1085
0.040169 | 78.219 | 0.016265 | 416.0233 | 429.0598 | 39.1095 | 189.7425 | 468.1693
0.040958 | 79.2585 | 0.016456 | 416.27 | 429.4798 | 39.6293 | 188.6254 | 469.109
0.041676 | 80.5117 | 0.016839 | 416.7791 | 430.1977 | 40.2558 | 188.3857 | 470.4536
0.042465 | 81.6847 | 0.017222 | 417.1287 | 430.7429 | 40.8424 | 187.6477 | 471.5852
0.043039 | 82.5378 | 0.017413 | 417.2428 | 430.9991 | 41.2689 | 187.1278 | 472.268
0.043756 | 83.8707 | 0.017605 | 417.6912 | 431.6697 | 41.9354 | 187.1065 | 473.605
0.044545 | 85.0171 | 0.017987 | 418.0517 | 432.2212 | 42.5085 | 186.3657 | 474.7298
0.045262 | 86.2702 | 0.01837 | 418.5894 | 432.9678 | 43.1351 | 186.1807 | 476.1029
0.046051 | 87.1232 | 0.018753 | 418.9219 | 433.4424 | 43.5616 | 184.8429 | 477.004
0.046769 | 87.9764 | 0.019327 | 419.3521 | 434.0148 | 43.9882 | 183.8322 | 478.003
0.047342 | 88.8294 | 0.019518 | 419.5452 | 434.3501 | 44.4147 | 183.4057 | 478.7648
0.048131 | 89.949 | 0.019901 | 419.9395 | 434.931 | 44.9745 | 182.7253 | 479.9055
0.048849 | 91.0952 | 0.020092 | 420.3643 | 435.5468 | 45.5476 | 182.3886 | 481.0944
0.049638 | 92.0815 | 0.020475 | 420.6011 | 435.9481 | 46.0408 | 181.4763 | 481.9888
0.050283 | 93.1478 | 0.020666 | 420.9455 | 436.4701 | 46.5739 | 181.2668 | 483.044
0.051144 | 94.1606 | 0.021049 | 421.3158 | 437.0092 | 47.0803 | 180.1965 | 484.0895
0.051718 | 94.9869 | 0.02124 | 421.5065 | 437.3377 | 47.4935 | 179.7947 | 484.8311
0.052435 | 96.0532 | 0.021623 | 421.9368 | 437.9457 | 48.0266 | 179.3688 | 485.9723
0.053224 | 97.1728 | 0.022006 | 422.289 | 438.4845 | 48.5864 | 178.8132 | 487.0709
0.053942 | 98.1856 | 0.022197 | 422.5616 | 438.9259 | 49.0928 | 178.3129 | 488.0187
0.054731 | 98.8518 | 0.02258 | 422.9334 | 439.4087 | 49.4259 | 176.9595 | 488.8346
0.055448 | 99.9715 | 0.022962 | 423.278 | 439.9399 | 49.9857 | 176.6895 | 489.9257
0.056022 | 100.5044 | 0.023154 | 423.5623 | 440.313 | 50.2522 | 175.8309 | 490.5652
0.056811 | 101.5172 | 0.023536 | 423.9181 | 440.8376 | 50.7586 | 175.1716 | 491.5962
0.057528 | 102.45 | 0.023728 | 424.2276 | 441.3026 | 51.225 | 174.6088 | 492.5276
0.058317 | 103.7562 | 0.024111 | 424.4523 | 441.745 | 51.8781 | 174.4862 | 493.6231
0.059035 | 104.4489 | 0.024302 | 424.7619 | 442.17 | 52.2244 | 173.5394 | 494.3945
0.059752 | 105.5951 | 0.024685 | 425.0609 | 442.6601 | 52.7976 | 173.3745 | 495.4576
0.060397 | 105.6481 | 0.025067 | 425.2407 | 442.8488 | 52.8241 | 171.6091 | 495.6728
0.061115 | 106.7142 | 0.025259 | 425.6335 | 443.4192 | 53.3571 | 171.3392 | 496.7763
0.061904 | 107.887 | 0.025641 | 425.9047 | 443.8859 | 53.9435 | 171.0498 | 497.8294
0.062621 | 108.7399 | 0.026024 | 426.276 | 444.3993 | 54.3699 | 170.4525 | 498.7693
0.063338 | 109.9659 | 0.026215 | 426.5173 | 444.8449 | 54.9829 | 170.4578 | 499.8279
0.064127 | 111.0853 | 0.026598 | 426.922 | 445.4363 | 55.5427 | 170.1061 | 500.9789
0.064701 | 111.5382 | 0.026789 | 427.0811 | 445.6708 | 55.7691 | 169.2973 | 501.4399
0.06549 | 112.5243 | 0.027172 | 427.3006 | 446.0546 | 56.2621 | 168.7633 | 502.3168
0.066208 | 113.1372 | 0.027555 | 427.769 | 446.6252 | 56.5686 | 167.8605 | 503.1938
0.066925 | 114.0967 | 0.027938 | 427.9702 | 446.9863 | 57.0483 | 167.4951 | 504.0347
0.067714 | 114.9494 | 0.02832 | 428.4663 | 447.6245 | 57.4747 | 166.8027 | 505.0992
0.068431 | 116.2287 | 0.028512 | 428.6867 | 448.0582 | 58.1144 | 166.9237 | 506.1725
0.069077 | 116.9481 | 0.028703 | 428.7957 | 448.287 | 58.474 | 166.4051 | 506.7611
0.069794 | 117.8542 | 0.029086 | 429.1015 | 448.7439 | 58.9271 | 165.9932 | 507.671
0.070511 | 118.3871 | 0.029468 | 429.4166 | 449.1477 | 59.1935 | 165.0602 | 508.3413
0.0713 | 119.3731 | 0.029851 | 429.8183 | 449.7139 | 59.6866 | 164.6165 | 509.4004
0.072018 | 120.3859 | 0.030234 | 430.1475 | 450.2119 | 60.193 | 164.3832 | 510.4048
0.072807 | 121.5319 | 0.030617 | 430.5779 | 450.8333 | 60.766 | 164.1758 | 511.5992
0.073381 | 122.0647 | 0.030808 | 430.6662 | 451.0104 | 61.0324 | 163.618 | 512.0427
0.074098 | 123.1039 | 0.030999 | 431.0171 | 451.5345 | 61.552 | 163.4365 | 513.0864
0.074887 | 124.1966 | 0.031382 | 431.2799 | 451.9793 | 62.0983 | 163.1736 | 514.0776
0.075604 | 125.2624 | 0.031573 | 431.6005 | 452.4776 | 62.6312 | 163.0352 | 515.1088
0.076393 | 125.6885 | 0.031956 | 431.7664 | 452.7144 | 62.8442 | 161.909 | 515.5587
0.077111 | 126.5412 | 0.032339 | 432.0813 | 453.1715 | 63.2706 | 161.5088 | 516.4421
0.077685 | 127.1806 | 0.03253 | 432.3912 | 453.588 | 63.5903 | 161.1388 | 517.1783
0.078474 | 128.3266 | 0.032913 | 432.6636 | 454.0514 | 64.1633 | 160.9789 | 518.2147
0.079191 | 129.3657 | 0.033104 | 433.0282 | 454.5892 | 64.6829 | 160.8329 | 519.272
0.07998 | 130.565 | 0.033487 | 433.4513 | 455.2121 | 65.2825 | 160.7457 | 520.4946
0.080697 | 131.6577 | 0.03387 | 433.7402 | 455.6832 | 65.8289 | 160.6709 | 521.512
0.081415 | 132.6971 | 0.034252 | 434.1861 | 456.3022 | 66.3485 | 160.532 | 522.6508
0.08206 | 133.043 | 0.034444 | 434.3664 | 456.5402 | 66.5215 | 159.6906 | 523.0617
0.082777 | 134.1357 | 0.034826 | 434.7344 | 457.0904 | 67.0679 | 159.6268 | 524.1582
0.083566 | 135.0683 | 0.035209 | 435.0575 | 457.5689 | 67.5342 | 159.2356 | 525.103
0.084212 | 136.2144 | 0.035592 | 435.2959 | 457.9983 | 68.1072 | 159.3759 | 526.1055
0.085001 | 137.227 | 0.035974 | 435.7024 | 458.5736 | 68.6135 | 159.0877 | 527.1871
0.08579 | 138.3993 | 0.036166 | 435.9249 | 458.9914 | 69.1996 | 158.9909 | 528.1911
0.086364 | 138.9589 | 0.036549 | 436.1884 | 459.3482 | 69.4794 | 158.5825 | 528.8277
0.087153 | 140.0247 | 0.036931 | 436.5545 | 459.892 | 70.0124 | 158.3697 | 529.9043
0.08787 | 140.8241 | 0.037314 | 436.8372 | 460.3078 | 70.412 | 157.9866 | 530.7199
0.088588 | 141.97 | 0.037697 | 437.2317 | 460.8934 | 70.985 | 158.0009 | 531.8784
0.089377 | 143.1692 | 0.038079 | 437.689 | 461.5505 | 71.5846 | 157.9478 | 533.1351
0.090094 | 144.0485 | 0.038462 | 437.9725 | 461.9805 | 72.0242 | 157.6662 | 534.0048
0.09074 | 144.7676 | 0.038653 | 438.0403 | 462.1682 | 72.3838 | 157.337 | 534.552
0.091457 | 145.9669 | 0.039036 | 438.5544 | 462.8822 | 72.9834 | 157.4143 | 535.8657
0.092174 | 146.3932 | 0.03961 | 438.8188 | 463.2177 | 73.1966 | 156.6518 | 536.4143
0.092963 | 147.4857 | 0.039993 | 439.1772 | 463.7581 | 73.7428 | 156.4973 | 537.501
0.093681 | 148.6046 | 0.040184 | 439.5206 | 464.288 | 74.3023 | 156.4935 | 538.5903
0.094326 | 149.3771 | 0.040376 | 439.6299 | 464.526 | 74.6885 | 156.2413 | 539.2146
0.095043 | 150.4696 | 0.040758 | 439.9454 | 465.0237 | 75.2348 | 156.2117 | 540.2585
0.095761 | 151.4555 | 0.041141 | 440.397 | 465.6396 | 75.7278 | 156.0711 | 541.3673
0.09655 | 152.6013 | 0.041524 | 440.7406 | 466.1741 | 76.3006 | 155.9823 | 542.4748
0.097267 | 153.2406 | 0.041906 | 441.0067 | 466.5468 | 76.6203 | 155.4893 | 543.1671
0.098056 | 154.413 | 0.042289 | 441.4755 | 467.211 | 77.2065 | 155.4337 | 544.4175
0.09863 | 155.0525 | 0.042672 | 441.6314 | 467.4734 | 77.5262 | 155.1778 | 544.9997
0.099347 | 156.1184 | 0.043055 | 441.9448 | 467.9645 | 78.0592 | 155.1302 | 546.0237
0.10014 | 157.2104 | 0.043246 | 442.1852 | 468.3869 | 78.6052 | 154.9985 | 546.9921
0.10085 | 158.2496 | 0.043629 | 442.6283 | 469.0032 | 79.1248 | 154.9264 | 548.128
0.10164 | 158.9421 | 0.044011 | 442.9002 | 469.3905 | 79.471 | 154.405 | 548.8616
0.10236 | 159.9013 | 0.044394 | 443.1901 | 469.8403 | 79.9506 | 154.2601 | 549.791
0.10293 | 160.5141 | 0.044777 | 443.4586 | 470.2109 | 80.257 | 153.9954 | 550.468
0.10372 | 161.4998 | 0.045159 | 443.7964 | 470.713 | 80.7499 | 153.7743 | 551.4629
0.10444 | 162.6719 | 0.045351 | 443.9169 | 471.0289 | 81.336 | 153.8405 | 552.3648
0.10523 | 163.7643 | 0.045733 | 444.3395 | 471.6335 | 81.8821 | 153.725 | 553.5157
0.10595 | 164.7501 | 0.046116 | 444.7381 | 472.1964 | 82.375 | 153.6147 | 554.5715
0.10674 | 165.3095 | 0.04669 | 444.9934 | 472.545 | 82.6548 | 153.0032 | 555.1997
0.10731 | 166.0823 | 0.047073 | 445.2478 | 472.9281 | 83.0411 | 152.9051 | 555.9693
0.10803 | 167.1747 | 0.047456 | 445.6187 | 473.4812 | 83.5874 | 152.9011 | 557.0685
0.10882 | 168.0537 | 0.047838 | 445.9829 | 473.9919 | 84.0269 | 152.6002 | 558.0187
0.10953 | 169.3858 | 0.04803 | 446.1688 | 474.3998 | 84.6929 | 152.8169 | 559.0927
0.11032 | 170.4247 | 0.048412 | 446.7328 | 475.137 | 85.2124 | 152.6657 | 560.3493
0.11104 | 171.4638 | 0.048795 | 447.0325 | 475.6098 | 85.7319 | 152.6153 | 561.3417
0.11161 | 171.9966 | 0.049178 | 447.4269 | 476.093 | 85.9983 | 152.308 | 562.0913
0.1124 | 172.529 | 0.049561 | 447.4501 | 476.2049 | 86.2645 | 151.7125 | 562.4694
0.11312 | 173.4614 | 0.049943 | 447.7056 | 476.6158 | 86.7307 | 151.5747 | 563.3465
0.11391 | 174.5537 | 0.050326 | 448.0149 | 477.1071 | 87.2768 | 151.4837 | 564.384
0.11463 | 175.5661 | 0.050709 | 448.2587 | 477.5197 | 87.783 | 151.4189 | 565.3028
0.11534 | 176.6314 | 0.0509 | 448.5022 | 477.9408 | 88.3157 | 151.4009 | 566.2565
0.11599 | 177.1907 | 0.051283 | 448.8351 | 478.3669 | 88.5954 | 151.0404 | 566.9622
0.11671 | 178.1498 | 0.051665 | 449.2155 | 478.9071 | 89.0749 | 150.9339 | 567.982
0.1175 | 178.8691 | 0.052239 | 449.6313 | 479.4429 | 89.4346 | 150.5325 | 568.8774
0.11821 | 179.9611 | 0.052431 | 449.8289 | 479.8225 | 89.9806 | 150.5428 | 569.803
0.11893 | 179.7202 | 0.052622 | 449.8262 | 479.7796 | 89.8601 | 149.4322 | 569.6397
0.11958 | 180.2528 | 0.053005 | 449.8992 | 479.9413 | 90.1264 | 149.0709 | 570.0677
0.12029 | 180.7583 | 0.053196 | 450.0768 | 480.2031 | 90.3791 | 148.6022 | 570.5823
0.12108 | 181.8767 | 0.053388 | 450.3683 | 480.6811 | 90.9384 | 148.5575 | 571.6194
0.1218 | 183.0224 | 0.05377 | 450.7598 | 481.2635 | 91.5112 | 148.6232 | 572.7747
0.12252 | 184.061 | 0.053962 | 450.9899 | 481.6667 | 92.0305 | 148.6008 | 573.6972
0.12331 | 184.487 | 0.054536 | 451.148 | 481.8958 | 92.2435 | 147.9954 | 574.1393
0.12402 | 185.7122 | 0.054727 | 451.4322 | 482.3842 | 92.8561 | 148.1274 | 575.2403
0.12467 | 186.3781 | 0.05511 | 451.6255 | 482.6886 | 93.1891 | 147.8944 | 575.8776
0.12539 | 187.4704 | 0.055493 | 452.056 | 483.3011 | 93.7352 | 147.9195 | 577.0363
0.1261 | 188.4027 | 0.055875 | 452.2886 | 483.6891 | 94.2014 | 147.8174 | 577.8904
0.12689 | 189.4145 | 0.056067 | 452.7216 | 484.2906 | 94.7072 | 147.6956 | 578.9979
0.12761 | 190.6933 | 0.056449 | 452.992 | 484.7743 | 95.3467 | 147.8675 | 580.1209
0.12825 | 191.0663 | 0.057023 | 453.2324 | 485.0768 | 95.5332 | 147.414 | 580.6099
0.12897 | 191.785 | 0.057215 | 453.4812 | 485.4454 | 95.8925 | 147.1514 | 581.3379
0.12969 | 192.7443 | 0.057789 | 453.8597 | 485.9837 | 96.3721 | 147.0772 | 582.3559
0.13048 | 193.9693 | 0.05798 | 454.1865 | 486.5147 | 96.9846 | 147.1266 | 583.4994
0.1312 | 194.7953 | 0.058554 | 454.6512 | 487.117 | 97.3976 | 146.9518 | 584.5147
0.13198 | 195.9673 | 0.058937 | 454.9107 | 487.5719 | 97.9836 | 146.9613 | 585.5556
0.1327 | 197.1128 | 0.05932 | 455.1489 | 488.001 | 98.5564 | 147.0301 | 586.5574
0.13328 | 197.5122 | 0.059702 | 455.4897 | 488.4084 | 98.7561 | 146.6967 | 587.1645
0.13406 | 198.2581 | 0.060276 | 455.8268 | 488.8698 | 99.129 | 146.3897 | 587.9989
0.13478 | 199.2166 | 0.060468 | 456.0404 | 489.2432 | 99.6083 | 146.3218 | 588.8515
0.13557 | 200.3353 | 0.06085 | 456.4008 | 489.79 | 100.1676 | 146.2953 | 589.9577
0.13629 | 201.1879 | 0.061424 | 456.737 | 490.2684 | 100.594 | 146.151 | 590.8623
0.13701 | 202.3334 | 0.061807 | 457.0227 | 490.7449 | 101.1667 | 146.2219 | 591.9116
0.13765 | 202.9192 | 0.06219 | 457.3028 | 491.1227 | 101.4596 | 145.9617 | 592.5823
0.13837 | 203.3983 | 0.062573 | 457.506 | 491.4057 | 101.6991 | 145.5512 | 593.1049
0.13916 | 204.4903 | 0.062955 | 457.852 | 491.9337 | 102.2451 | 145.5106 | 594.1789
0.13988 | 205.609 | 0.063338 | 458.23 | 492.4982 | 102.8045 | 145.5643 | 595.3027
0.14059 | 206.6212 | 0.063721 | 458.4808 | 492.9177 | 103.3106 | 145.5415 | 596.2283
0.14138 | 207.6598 | 0.064103 | 458.8655 | 493.4755 | 103.8299 | 145.4639 | 597.3054
0.14196 | 208.2991 | 0.064486 | 459.1223 | 493.8389 | 104.1496 | 145.3262 | 597.9884
0.14274 | 209.4706 | 0.064677 | 459.4173 | 494.3291 | 104.7353 | 145.3436 | 599.0644
0.14346 | 209.7635 | 0.065252 | 459.7361 | 494.6966 | 104.8817 | 144.821 | 599.5784
0.14418 | 211.0688 | 0.065634 | 460.1755 | 495.3536 | 105.5344 | 145.0059 | 600.888
0.1449 | 212.1076 | 0.066017 | 460.3836 | 495.7349 | 106.0538 | 145.0049 | 601.7887
0.14569 | 213.0396 | 0.0664 | 460.8656 | 496.3722 | 106.5198 | 144.8593 | 602.892
0.14633 | 213.5987 | 0.066782 | 460.9091 | 496.5088 | 106.7993 | 144.6023 | 603.3082
0.14705 | 214.7441 | 0.067165 | 461.2445 | 497.0351 | 107.372 | 144.6758 | 604.4072
0.14777 | 215.5433 | 0.067739 | 461.7395 | 497.6634 | 107.7717 | 144.5144 | 605.435
0.14855 | 216.7148 | 0.06793 | 461.9917 | 498.1108 | 108.3574 | 144.5354 | 606.4682
0.14927 | 217.2475 | 0.068505 | 462.3897 | 498.5976 | 108.6237 | 144.1977 | 607.2214
0.15006 | 218.3127 | 0.068887 | 462.772 | 499.1574 | 109.1563 | 144.1494 | 608.3138
0.15056 | 218.6589 | 0.06927 | 462.9119 | 499.355 | 109.3294 | 143.8986 | 608.6845
0.15135 | 219.9102 | 0.069461 | 463.15 | 499.8017 | 109.9551 | 143.9752 | 609.7568
0.15214 | 221.0821 | 0.069844 | 463.3888 | 500.2358 | 110.541 | 143.9987 | 610.7769
0.15286 | 222.067 | 0.070035 | 463.6707 | 500.6819 | 111.0335 | 143.9673 | 611.7154
0.15365 | 222.5196 | 0.070609 | 463.964 | 501.0506 | 111.2598 | 143.5225 | 612.3104
0.15436 | 223.6116 | 0.070992 | 464.4165 | 501.6851 | 111.8058 | 143.563 | 613.4909
0.15494 | 224.0642 | 0.071375 | 464.5674 | 501.9114 | 112.0321 | 143.3235 | 613.9435
0.15573 | 225.1294 | 0.071758 | 464.8702 | 502.3918 | 112.5647 | 143.2813 | 614.9565
0.15645 | 226.3813 | 0.07214 | 465.1997 | 502.9299 | 113.1906 | 143.4245 | 616.1206
0.15723 | 227.3398 | 0.072523 | 465.6147 | 503.5047 | 113.6699 | 143.3144 | 617.1746
0.15795 | 228.2718 | 0.072906 | 466.0294 | 504.0747 | 114.1359 | 143.2536 | 618.2106
0.15874 | 228.9101 | 0.073097 | 466.1252 | 504.2768 | 114.455 | 142.9436 | 618.7319
0.15931 | 229.416 | 0.07348 | 466.4409 | 504.6769 | 114.708 | 142.7463 | 619.3849
0.16003 | 230.5079 | 0.073862 | 466.7375 | 505.1555 | 115.254 | 142.7888 | 620.4094
0.16082 | 231.4931 | 0.074245 | 467.0822 | 505.6643 | 115.7465 | 142.7008 | 621.4109
0.16154 | 232.505 | 0.074628 | 467.3433 | 506.0941 | 116.2525 | 142.6936 | 622.3466
0.16233 | 233.5435 | 0.075011 | 467.7519 | 506.6758 | 116.7717 | 142.6397 | 623.4476
0.16304 | 234.6083 | 0.075202 | 468.028 | 507.1293 | 117.3041 | 142.6653 | 624.4335
0.16362 | 234.6615 | 0.075776 | 468.2185 | 507.3288 | 117.3308 | 142.1974 | 624.6595
0.16441 | 235.54 | 0.076159 | 468.4687 | 507.7254 | 117.77 | 142.0493 | 625.4954
0.16512 | 236.5781 | 0.07635 | 468.7022 | 508.1319 | 118.2891 | 142.061 | 626.4209
0.16591 | 237.5899 | 0.076733 | 468.9968 | 508.5951 | 118.7949 | 141.9952 | 627.3901
0.16663 | 238.815 | 0.077115 | 469.3641 | 509.1666 | 119.4075 | 142.1192 | 628.5741
0.16735 | 239.9869 | 0.077498 | 469.6284 | 509.6262 | 119.9934 | 142.2102 | 629.6197
0.16792 | 240.3861 | 0.077881 | 469.8598 | 509.9242 | 120.1931 | 141.962 | 630.1172
0.16871 | 240.9448 | 0.078264 | 470.0589 | 510.2164 | 120.4724 | 141.6292 | 630.6888
0.1695 | 242.1963 | 0.078646 | 470.4811 | 510.8472 | 121.0982 | 141.7083 | 631.9453
0.17022 | 243.1549 | 0.079029 | 470.8518 | 511.3777 | 121.5775 | 141.6743 | 632.9551
0.17093 | 244.1668 | 0.079412 | 471.2875 | 511.982 | 122.0834 | 141.6717 | 634.0654
0.17158 | 244.592 | 0.079603 | 471.1282 | 511.8935 | 122.296 | 141.3865 | 634.1895
0.1723 | 245.6039 | 0.079986 | 471.5256 | 512.4596 | 122.802 | 141.3852 | 635.2615
0.17309 | 246.6422 | 0.080368 | 471.8302 | 512.9372 | 123.3211 | 141.3405 | 636.2583
0.1738 | 247.3076 | 0.080751 | 472.055 | 513.2729 | 123.6538 | 141.14 | 636.9267
0.17452 | 248.1063 | 0.081134 | 472.4843 | 513.8353 | 124.0531 | 141.0176 | 637.8885
0.17517 | 249.1982 | 0.081517 | 472.895 | 514.428 | 124.5991 | 141.1212 | 639.0271
0.17588 | 249.5971 | 0.081899 | 473.1332 | 514.7327 | 124.7985 | 140.7725 | 639.5313
0.17667 | 250.7153 | 0.082282 | 473.4119 | 515.1978 | 125.3577 | 140.7767 | 640.5554
0.17739 | 251.7272 | 0.082665 | 473.6432 | 515.5977 | 125.8636 | 140.7778 | 641.4613
0.17811 | 252.8189 | 0.083047 | 474.0264 | 516.1629 | 126.4095 | 140.8239 | 642.5723
0.17883 | 253.777 | 0.083239 | 474.2178 | 516.514 | 126.8885 | 140.7947 | 643.4025
0.17961 | 254.2827 | 0.083813 | 474.6379 | 517.0183 | 127.1413 | 140.4578 | 644.1597
0.18019 | 254.9746 | 0.084004 | 474.7515 | 517.2473 | 127.4873 | 140.3944 | 644.7346
0.18098 | 255.9062 | 0.084387 | 475.0222 | 517.6732 | 127.9531 | 140.2971 | 645.6263
0.18169 | 256.9713 | 0.08477 | 475.2865 | 518.1151 | 128.4857 | 140.3294 | 646.6007
0.18241 | 258.1163 | 0.085152 | 475.8241 | 518.8435 | 129.0582 | 140.4053 | 647.9016
0.1832 | 259.048 | 0.085535 | 476.1228 | 519.2975 | 129.524 | 140.3091 | 648.8215
0.18399 | 260.1661 | 0.085918 | 476.3827 | 519.7438 | 130.0831 | 140.3151 | 649.8268
0.18456 | 260.6714 | 0.086109 | 476.3816 | 519.8268 | 130.3357 | 140.1527 | 650.1625
0.18528 | 261.0441 | 0.086683 | 476.6385 | 520.1458 | 130.522 | 139.8112 | 650.6679
0.18607 | 262.1084 | 0.086874 | 476.9063 | 520.591 | 131.0542 | 139.7903 | 651.6452
0.18679 | 262.9869 | 0.087257 | 477.1491 | 520.9802 | 131.4934 | 139.7238 | 652.4737
0.18758 | 264.1322 | 0.087831 | 477.8684 | 521.8904 | 132.0661 | 139.7466 | 653.9565
0.18822 | 265.037 | 0.088023 | 478.0432 | 522.216 | 132.5185 | 139.748 | 654.7345
0.18887 | 265.6225 | 0.088405 | 478.2482 | 522.5187 | 132.8113 | 139.5804 | 655.3299
0.18958 | 266.6609 | 0.088788 | 478.6863 | 523.1297 | 133.3304 | 139.6 | 656.4602
0.19037 | 267.0599 | 0.089362 | 478.9388 | 523.4488 | 133.53 | 139.231 | 656.9787
0.19116 | 268.1775 | 0.089553 | 479.102 | 523.7983 | 134.0888 | 139.2409 | 657.887
0.19188 | 269.0831 | 0.090127 | 479.4121 | 524.2593 | 134.5416 | 139.1924 | 658.8008
0.1926 | 270.3342 | 0.090319 | 479.6056 | 524.6613 | 135.1671 | 139.3235 | 659.8284
0.19324 | 270.6532 | 0.090702 | 479.9039 | 525.0128 | 135.3266 | 139.0231 | 660.3394
0.19396 | 271.3722 | 0.091276 | 480.2954 | 525.5241 | 135.6861 | 138.8797 | 661.2102
0.19475 | 272.251 | 0.09185 | 480.7764 | 526.1516 | 136.1255 | 138.7683 | 662.2771
0.19547 | 273.3692 | 0.092232 | 481.2139 | 526.7754 | 136.6846 | 138.8311 | 663.46
0.19618 | 274.2743 | 0.092615 | 481.5118 | 527.2241 | 137.1371 | 138.7848 | 664.3613
0.1969 | 275.392 | 0.092806 | 481.7762 | 527.6749 | 137.696 | 138.8469 | 665.3709
0.19748 | 275.9777 | 0.093189 | 481.9604 | 527.9566 | 137.9888 | 138.74 | 665.9455
0.19834 | 276.9889 | 0.093572 | 482.3158 | 528.4806 | 138.4944 | 138.6477 | 666.9751
0.19905 | 277.2016 | 0.094146 | 482.581 | 528.7813 | 138.6008 | 138.255 | 667.3821
0.19977 | 278.3193 | 0.094337 | 482.6895 | 529.076 | 139.1596 | 138.318 | 668.2357
0.20049 | 279.1182 | 0.094911 | 482.9984 | 529.5181 | 139.5591 | 138.2217 | 669.0772
0.20128 | 280.0764 | 0.095294 | 483.3539 | 530.0333 | 140.0382 | 138.1558 | 670.0715
0.20192 | 280.6352 | 0.095677 | 483.7485 | 530.521 | 140.3176 | 137.9908 | 670.8386
0.20264 | 281.6468 | 0.096059 | 484.0592 | 531.0003 | 140.8234 | 138.0016 | 671.8237
0.20329 | 282.7913 | 0.096251 | 484.3965 | 531.5283 | 141.3956 | 138.1263 | 672.924
0.20415 | 283.4294 | 0.096633 | 484.4687 | 531.7069 | 141.7147 | 137.8565 | 673.4216
0.20486 | 284.4409 | 0.097016 | 484.8667 | 532.2736 | 142.2205 | 137.8676 | 674.494
0.20565 | 285.3457 | 0.097399 | 485.1656 | 532.7233 | 142.6729 | 137.7786 | 675.3961
0.20623 | 285.9585 | 0.097973 | 485.5144 | 533.1742 | 142.9793 | 137.6924 | 676.1534
0.20694 | 286.8369 | 0.098356 | 485.9507 | 533.7568 | 143.4184 | 137.6395 | 677.1753
0.20773 | 288.0075 | 0.098547 | 486.1715 | 534.1728 | 144.0038 | 137.6803 | 678.1765
0.20845 | 289.0191 | 0.09893 | 486.5243 | 534.6941 | 144.5095 | 137.6918 | 679.2037
0.20924 | 289.4181 | 0.099504 | 486.6576 | 534.8939 | 144.709 | 137.3632 | 679.603
0.20996 | 290.5895 | 0.099887 | 486.9966 | 535.4281 | 145.2947 | 137.4519 | 680.7229
0.21053 | 291.0946 | 0.10008 | 487.2681 | 535.7839 | 145.5473 | 137.3171 | 681.3312
0.21132 | 292.026 | 0.10046 | 487.3772 | 536.0482 | 146.013 | 137.2451 | 682.0612
0.21204 | 293.1435 | 0.10065 | 487.7007 | 536.558 | 146.5718 | 137.3079 | 683.1297
0.21283 | 294.2081 | 0.10103 | 488.0359 | 537.0705 | 147.104 | 137.299 | 684.1746
0.21347 | 295.2731 | 0.10142 | 488.2605 | 537.4727 | 147.6366 | 137.3827 | 685.1092
0.21433 | 295.5919 | 0.10199 | 488.6601 | 537.9255 | 147.796 | 136.9797 | 685.7214
0.21491 | 296.2569 | 0.10218 | 488.7596 | 538.1357 | 148.1284 | 136.9234 | 686.2642
0.21562 | 297.3483 | 0.10257 | 489.1234 | 538.6814 | 148.6741 | 136.9741 | 687.3556
0.21641 | 298.4128 | 0.10295 | 489.3695 | 539.105 | 149.2064 | 136.9666 | 688.3114
0.21713 | 299.371 | 0.10333 | 488.6752 | 538.5704 | 149.6855 | 136.9554 | 688.2559
0.21792 | 300.4089 | 0.10371 | 490.0265 | 540.0947 | 150.2045 | 136.9358 | 690.2991
0.21864 | 301.2871 | 0.1041 | 490.3517 | 540.5663 | 150.6436 | 136.8882 | 691.2098
0.21921 | 301.7128 | 0.10448 | 490.5109 | 540.7964 | 150.8564 | 136.724 | 691.6528
0.22 | 302.2178 | 0.10486 | 490.6549 | 541.0245 | 151.1089 | 136.4632 | 692.1334
0.22072 | 303.2825 | 0.10524 | 490.9976 | 541.5446 | 151.6412 | 136.5021 | 693.1859
0.2215 | 304.3731 | 0.10544 | 491.384 | 542.1128 | 152.1865 | 136.5082 | 694.2994
0.22222 | 305.3045 | 0.10582 | 491.6959 | 542.58 | 152.6523 | 136.4867 | 695.2322
0.22294 | 306.2893 | 0.1062 | 491.8352 | 542.8835 | 153.1447 | 136.4893 | 696.0281
0.22359 | 306.8213 | 0.10658 | 492.1396 | 543.2765 | 153.4107 | 136.3331 | 696.6871
0.2243 | 307.7794 | 0.10697 | 492.4438 | 543.7404 | 153.8897 | 136.3243 | 697.6301
0.22509 | 308.4176 | 0.10735 | 492.7088 | 544.1117 | 154.2088 | 136.1299 | 698.3205
0.22581 | 309.5888 | 0.10773 | 493.2436 | 544.8417 | 154.7944 | 136.2162 | 699.6361
0.22653 | 310.4931 | 0.10792 | 493.4025 | 545.1513 | 155.2465 | 136.184 | 700.3979
0.22732 | 311.5835 | 0.10811 | 493.569 | 545.4996 | 155.7918 | 136.191 | 701.2913
0.22789 | 312.0625 | 0.1085 | 493.8884 | 545.8988 | 156.0312 | 136.0583 | 701.9301
0.22868 | 313.1269 | 0.10888 | 494.2087 | 546.3965 | 156.5634 | 136.0543 | 702.96
0.2294 | 313.5527 | 0.10945 | 494.4347 | 546.6934 | 156.7763 | 135.8144 | 703.4698
0.23011 | 314.644 | 0.10984 | 494.8964 | 547.3371 | 157.322 | 135.8653 | 704.6591
0.2309 | 315.761 | 0.11003 | 495.1157 | 547.7425 | 157.8805 | 135.8848 | 705.623
0.23162 | 316.7457 | 0.11041 | 495.4565 | 548.2475 | 158.3729 | 135.8891 | 706.6203
0.23226 | 317.3304 | 0.1106 | 495.6437 | 548.5321 | 158.6652 | 135.7631 | 707.1973
0.23298 | 318.5016 | 0.11099 | 495.7887 | 548.8723 | 159.2508 | 135.8478 | 708.1231
0.2337 | 319.353 | 0.11137 | 495.1273 | 548.3528 | 159.6765 | 135.7952 | 708.0293
0.23449 | 319.7513 | 0.11175 | 496.2638 | 549.5556 | 159.8756 | 135.5081 | 709.4313
0.23521 | 320.8425 | 0.11213 | 496.8071 | 550.2809 | 160.4213 | 135.5588 | 710.7021
0.23599 | 321.8536 | 0.11252 | 497.0642 | 550.7065 | 160.9268 | 135.534 | 711.6333
0.2365 | 322.1196 | 0.1129 | 497.1806 | 550.8672 | 161.0598 | 135.3587 | 711.927
0.23729 | 322.9974 | 0.11328 | 497.5904 | 551.4233 | 161.4987 | 135.2785 | 712.922
0.23807 | 324.1677 | 0.11347 | 497.8029 | 551.8308 | 162.0838 | 135.3218 | 713.9147
0.23879 | 325.2589 | 0.11386 | 498.1595 | 552.3693 | 162.6294 | 135.3722 | 714.9988
0.23958 | 325.6038 | 0.11424 | 498.3399 | 552.6072 | 162.8019 | 135.0704 | 715.4091
0.2403 | 326.5085 | 0.11462 | 498.7396 | 553.1576 | 163.2542 | 135.0437 | 716.4119
0.24087 | 326.7476 | 0.115 | 498.9887 | 553.4466 | 163.3738 | 134.8212 | 716.8204
0.24166 | 327.1985 | 0.11519 | 499.0054 | 553.5384 | 163.5992 | 134.5676 | 717.1377
0.24231 | 327.1709 | 0.11558 | 499.0309 | 553.5593 | 163.5854 | 134.1977 | 717.1448
0.24317 | 326.422 | 0.11558 | 498.7441 | 553.1478 | 163.211 | 133.4146 | 716.3588
0.24388 | 327.2994 | 0.11577 | 499.0535 | 553.6034 | 163.6497 | 133.382 | 717.2531
0.24446 | 328.044 | 0.11596 | 499.1927 | 553.8667 | 164.022 | 133.3735 | 717.8887
0.24525 | 329.0283 | 0.11634 | 499.5509 | 554.389 | 164.5142 | 133.3458 | 718.9031
0.24597 | 330.306 | 0.11673 | 500.0025 | 555.0535 | 165.153 | 133.4763 | 720.2065
0.24675 | 331.4501 | 0.11711 | 500.2259 | 555.4676 | 165.7251 | 133.5132 | 721.1926
0.24747 | 332.5146 | 0.11749 | 500.7575 | 556.1766 | 166.2573 | 133.5563 | 722.4339
0.24819 | 333.8182 | 0.11768 | 500.917 | 556.5534 | 166.9091 | 133.6956 | 723.4625
0.24883 | 334.43 | 0.11807 | 501.3 | 557.0383 | 167.215 | 133.5946 | 724.2533
0.24955 | 335.4678 | 0.11845 | 501.7476 | 557.6589 | 167.7339 | 133.6265 | 725.3928
0.25034 | 335.9459 | 0.11883 | 502.0507 | 558.0417 | 167.973 | 133.3963 | 726.0146
0.25106 | 336.9837 | 0.11921 | 502.5042 | 558.6682 | 168.4919 | 133.4285 | 727.16
0.25178 | 338.1814 | 0.1196 | 502.7276 | 559.0912 | 169.0907 | 133.524 | 728.1819
0.25256 | 339.0584 | 0.11979 | 502.9604 | 559.4701 | 169.5292 | 133.4542 | 728.9993
0.25314 | 339.5905 | 0.12017 | 503.1724 | 559.7709 | 169.7953 | 133.3618 | 729.5661
0.25393 | 340.6007 | 0.12036 | 503.4531 | 560.2199 | 170.3004 | 133.3453 | 730.5202
0.25464 | 341.7451 | 0.12074 | 503.8383 | 560.7958 | 170.8725 | 133.419 | 731.6684
0.25536 | 342.25 | 0.12113 | 504.0921 | 561.1338 | 171.125 | 133.242 | 732.2588
0.25615 | 342.7547 | 0.12151 | 504.1957 | 561.3214 | 171.3773 | 133.0286 | 732.6988
0.25687 | 343.6599 | 0.12208 | 504.6629 | 561.9395 | 171.8299 | 133.0095 | 733.7695
0.25751 | 344.3242 | 0.12227 | 504.758 | 562.1454 | 172.1621 | 132.934 | 734.3075
0.25823 | 345.2821 | 0.12266 | 505.1379 | 562.6849 | 172.641 | 132.9357 | 735.326
0.25888 | 346.3727 | 0.12285 | 505.3194 | 563.0481 | 173.1863 | 133.0255 | 736.2345
0.25974 | 347.25 | 0.12323 | 505.5863 | 563.4613 | 173.625 | 132.9224 | 737.0863
0.26045 | 348.4209 | 0.12361 | 506.0179 | 564.0881 | 174.2105 | 133.0059 | 738.2985
0.26124 | 349.4317 | 0.124 | 506.2911 | 564.5298 | 174.7159 | 132.9911 | 739.2456
0.26182 | 349.3511 | 0.12438 | 506.383 | 564.6081 | 174.6755 | 132.6688 | 739.2837
0.26253 | 350.149 | 0.12476 | 506.7174 | 565.0756 | 175.0745 | 132.6102 | 740.1501
0.26332 | 351.0799 | 0.12515 | 507.0787 | 565.592 | 175.5399 | 132.5664 | 741.132
0.26411 | 352.2771 | 0.12553 | 507.3686 | 566.0815 | 176.1386 | 132.6237 | 742.22
0.26483 | 353.2875 | 0.12572 | 507.4725 | 566.3537 | 176.6437 | 132.646 | 742.9975
0.26555 | 354.2186 | 0.1261 | 507.8233 | 566.8597 | 177.1093 | 132.6383 | 743.969
0.26612 | 354.6434 | 0.12629 | 507.9892 | 567.0964 | 177.3217 | 132.5119 | 744.4181
0.26691 | 355.0954 | 0.12687 | 508.4401 | 567.6227 | 177.5477 | 132.2895 | 745.1704
0.26763 | 356.2396 | 0.12725 | 508.7199 | 568.0932 | 178.1198 | 132.3625 | 746.213
0.26842 | 357.1964 | 0.12744 | 508.9819 | 568.5146 | 178.5982 | 132.3298 | 747.1128
0.26913 | 358.2074 | 0.12782 | 509.3911 | 569.0923 | 179.1037 | 132.3528 | 748.196
0.26992 | 359.1908 | 0.12802 | 509.5719 | 569.437 | 179.5954 | 132.3302 | 749.0324
0.2705 | 359.6429 | 0.1284 | 509.8099 | 569.7503 | 179.8214 | 132.2166 | 749.5718
0.27114 | 360.5475 | 0.12878 | 510.1196 | 570.2109 | 180.2738 | 132.2355 | 750.4846
0.272 | 361.6112 | 0.12916 | 510.3741 | 570.6426 | 180.8056 | 132.2081 | 751.4482
0.27272 | 361.9829 | 0.12955 | 510.761 | 571.0914 | 180.9914 | 131.9966 | 752.0829
0.27351 | 363.2067 | 0.12993 | 511.0317 | 571.5661 | 181.6033 | 132.0633 | 753.1695
0.27423 | 364.0844 | 0.13031 | 511.5676 | 572.2483 | 182.0422 | 132.0379 | 754.2905
0.2748 | 364.669 | 0.1305 | 511.6945 | 572.4727 | 182.3345 | 131.9749 | 754.8072
0.27559 | 365.7596 | 0.13089 | 512.0138 | 572.9737 | 182.8798 | 131.9928 | 755.8535
0.27631 | 366.5574 | 0.13127 | 512.273 | 573.3659 | 183.2787 | 131.9388 | 756.6446
0.2771 | 367.7005 | 0.13146 | 512.6578 | 573.9413 | 183.8503 | 131.9757 | 757.7915
0.27781 | 368.7647 | 0.13184 | 512.9742 | 574.435 | 184.3824 | 132.018 | 758.8173
0.27846 | 369.1099 | 0.13223 | 513.0738 | 574.5922 | 184.555 | 131.8359 | 759.1471
0.27918 | 369.6673 | 0.13242 | 513.28 | 574.8913 | 184.8337 | 131.6968 | 759.7249
0.27989 | 370.5983 | 0.1328 | 513.7268 | 575.4931 | 185.2991 | 131.6919 | 760.7923
0.28054 | 371.6894 | 0.13318 | 514.1138 | 576.062 | 185.8447 | 131.7778 | 761.9067
0.2814 | 372.8329 | 0.13356 | 514.3104 | 576.4492 | 186.4164 | 131.781 | 762.8657
0.28212 | 373.843 | 0.13376 | 514.7309 | 577.0381 | 186.9215 | 131.804 | 763.9596
0.28291 | 374.2942 | 0.13414 | 514.9113 | 577.2937 | 187.1471 | 131.5959 | 764.4408
0.28348 | 374.8528 | 0.13452 | 515.1163 | 577.5918 | 187.4264 | 131.5266 | 765.0182
0.28427 | 376.0491 | 0.13471 | 515.3678 | 578.0427 | 188.0246 | 131.5823 | 766.0672
0.28499 | 376.8469 | 0.1351 | 515.7151 | 578.5229 | 188.4234 | 131.5311 | 766.9464
0.2857 | 377.9902 | 0.13529 | 515.0195 | 578.0179 | 188.9951 | 131.601 | 767.013
0.28649 | 379.0007 | 0.13567 | 516.238 | 579.4047 | 189.5003 | 131.5913 | 768.9051
0.28721 | 379.9309 | 0.13586 | 516.6485 | 579.9703 | 189.9654 | 131.5865 | 769.9358
0.28786 | 380.3826 | 0.13624 | 516.5538 | 579.9509 | 190.1913 | 131.4483 | 770.1422
0.28857 | 380.6476 | 0.13663 | 516.9457 | 580.387 | 190.3238 | 131.2134 | 770.7108
0.28929 | 381.7117 | 0.13701 | 517.3675 | 580.9861 | 190.8558 | 131.2559 | 771.842
0.29008 | 382.6689 | 0.13739 | 517.7984 | 581.5766 | 191.3345 | 131.2289 | 772.911
0.2908 | 383.8121 | 0.13758 | 518.0194 | 581.9881 | 191.9061 | 131.2983 | 773.8941
0.29159 | 384.8759 | 0.13797 | 518.4564 | 582.6024 | 192.438 | 131.3078 | 775.0403
0.29216 | 385.1947 | 0.13835 | 518.7173 | 582.9165 | 192.5974 | 131.159 | 775.5138
0.29288 | 386.2314 | 0.13854 | 518.7526 | 583.1245 | 193.1157 | 131.1918 | 776.2402
0.29367 | 386.5493 | 0.13892 | 519.0272 | 583.4521 | 193.2747 | 130.9475 | 776.7267
0.29424 | 387.534 | 0.13931 | 519.4894 | 584.0784 | 193.767 | 131.0268 | 777.8454
0.29517 | 388.4107 | 0.13969 | 518.7044 | 583.4396 | 194.2054 | 130.9099 | 777.6449
0.29589 | 389.5014 | 0.14007 | 519.94 | 584.8569 | 194.7507 | 130.9611 | 779.6076
0.29646 | 390.0584 | 0.14007 | 519.8625 | 584.8722 | 195.0292 | 130.8955 | 779.9014
0.29725 | 390.9631 | 0.14064 | 519.3495 | 584.51 | 195.4815 | 130.8524 | 779.9916
0.29783 | 392.0269 | 0.14084 | 520.6233 | 585.9611 | 196.0134 | 130.9575 | 781.9746
0.29876 | 392.5314 | 0.14141 | 521.1006 | 586.5225 | 196.2657 | 130.7176 | 782.7882
0.29948 | 393.4881 | 0.1416 | 521.3601 | 586.9414 | 196.744 | 130.724 | 783.6855
0.30019 | 394.4189 | 0.14198 | 521.7065 | 587.4429 | 197.2094 | 130.7217 | 784.6524
0.30084 | 394.8165 | 0.14218 | 521.8072 | 587.61 | 197.4083 | 130.5733 | 785.0182
0.30156 | 395.7207 | 0.14256 | 522.1579 | 588.1113 | 197.8603 | 130.5625 | 785.9717
0.30235 | 396.677 | 0.14275 | 522.2972 | 588.41 | 198.3385 | 130.5381 | 786.7485
0.30306 | 397.6877 | 0.14313 | 522.7174 | 588.9986 | 198.8438 | 130.5626 | 787.8425
0.30378 | 398.8582 | 0.14352 | 522.9376 | 589.414 | 199.4291 | 130.6397 | 788.8431
0.3045 | 399.2296 | 0.1439 | 523.2368 | 589.7751 | 199.6148 | 130.4539 | 789.3899
0.30514 | 399.7611 | 0.14428 | 523.6012 | 590.2281 | 199.8806 | 130.3521 | 790.1086
0.30593 | 400.7449 | 0.14466 | 523.9421 | 590.7329 | 200.3724 | 130.3374 | 791.1054
0.30665 | 401.7281 | 0.14485 | 524.1775 | 591.1321 | 200.864 | 130.3532 | 791.9962
0.30737 | 402.8186 | 0.14524 | 524.4554 | 591.5918 | 201.4093 | 130.4038 | 793.0011
0.30816 | 403.8814 | 0.14543 | 524.695 | 592.0086 | 201.9407 | 130.4148 | 793.9493
0.30887 | 404.8921 | 0.14581 | 525.0043 | 592.4863 | 202.446 | 130.4391 | 794.9324
0.30952 | 405.2105 | 0.14619 | 525.263 | 592.7981 | 202.6053 | 130.2699 | 795.4033
0.31024 | 405.6884 | 0.14658 | 525.603 | 593.2177 | 202.8442 | 130.1228 | 796.0619
0.31095 | 406.6191 | 0.14696 | 526.0888 | 593.8587 | 203.3096 | 130.1219 | 797.1682
0.31174 | 407.5495 | 0.14734 | 526.1944 | 594.1194 | 203.7748 | 130.091 | 797.8941
0.31246 | 408.6392 | 0.14753 | 526.6501 | 594.7566 | 204.3196 | 130.1411 | 799.0762
0.31325 | 409.6229 | 0.14792 | 526.7646 | 595.035 | 204.8114 | 130.1273 | 799.8465
0.31382 | 410.0473 | 0.14811 | 526.9558 | 595.2971 | 205.0237 | 130.0246 | 800.3207
0.31454 | 410.9247 | 0.14849 | 527.1708 | 595.6583 | 205.4624 | 130.0071 | 801.1206
0.31533 | 412.0141 | 0.14868 | 527.522 | 596.1911 | 206.0071 | 130.0272 | 802.1981
0.31605 | 412.492 | 0.14906 | 527.6875 | 596.4362 | 206.246 | 129.8833 | 802.6822
0.31684 | 413.5022 | 0.14945 | 527.9925 | 596.9095 | 206.7511 | 129.8787 | 803.6606
0.31741 | 413.8734 | 0.14964 | 528.2444 | 597.2233 | 206.9367 | 129.7608 | 804.16
0.31813 | 414.9639 | 0.15002 | 528.5666 | 597.7272 | 207.4819 | 129.811 | 805.2092
0.31892 | 415.92 | 0.15021 | 528.7674 | 598.0874 | 207.96 | 129.7897 | 806.0474
0.31963 | 416.9572 | 0.1506 | 529.2576 | 598.7505 | 208.4786 | 129.8229 | 807.2291
0.32035 | 418.0209 | 0.15098 | 529.5114 | 599.1816 | 209.0105 | 129.8642 | 808.192
0.32114 | 418.2322 | 0.15136 | 529.597 | 599.3024 | 209.1161 | 129.611 | 808.4185
0.32171 | 418.7639 | 0.15174 | 529.9995 | 599.7935 | 209.382 | 129.545 | 809.1754
0.3225 | 419.7467 | 0.15193 | 530.3066 | 600.2643 | 209.8733 | 129.5328 | 810.1377
0.32322 | 420.7838 | 0.15232 | 530.6564 | 600.787 | 210.3919 | 129.5662 | 811.1789
0.32401 | 421.8464 | 0.15251 | 530.8014 | 601.1091 | 210.9232 | 129.5787 | 812.0323
0.32473 | 422.9892 | 0.1527 | 531.273 | 601.7712 | 211.4946 | 129.6444 | 813.2658
0.32551 | 423.9727 | 0.15308 | 531.545 | 602.2071 | 211.9863 | 129.6322 | 814.1935
0.32609 | 424.477 | 0.15327 | 531.5831 | 602.3293 | 212.2385 | 129.5588 | 814.5678
0.32681 | 424.8225 | 0.15385 | 531.898 | 602.7017 | 212.4112 | 129.3801 | 815.113
0.32759 | 425.9916 | 0.15404 | 532.2369 | 603.2355 | 212.9958 | 129.4254 | 816.2313
0.32831 | 426.789 | 0.15442 | 532.5489 | 603.6804 | 213.3945 | 129.3855 | 817.0749
0.3291 | 427.7991 | 0.1548 | 532.9669 | 604.2667 | 213.8995 | 129.3822 | 818.1663
0.32982 | 428.7021 | 0.155 | 533.2198 | 604.6702 | 214.3511 | 129.3746 | 819.0212
0.33039 | 429.3137 | 0.15538 | 533.4761 | 605.0284 | 214.6569 | 129.335 | 819.6852
0.33118 | 430.3238 | 0.15576 | 533.9403 | 605.6609 | 215.1619 | 129.3319 | 820.8228
0.3319 | 430.6144 | 0.15595 | 533.9158 | 605.6849 | 215.3072 | 129.1399 | 820.9921
0.33269 | 431.6244 | 0.15634 | 534.2266 | 606.164 | 215.8122 | 129.1372 | 821.9762
0.33341 | 432.6082 | 0.15672 | 534.5866 | 606.688 | 216.3041 | 129.1544 | 822.9921
0.33412 | 433.5653 | 0.1571 | 534.9519 | 607.2128 | 216.7827 | 129.1636 | 823.9954
0.33477 | 433.9893 | 0.15729 | 535.2211 | 607.5527 | 216.9947 | 129.0412 | 824.5473
0.33549 | 435.0529 | 0.15768 | 535.4967 | 608.0056 | 217.5265 | 129.0823 | 825.532
0.33627 | 436.1687 | 0.15787 | 535.8139 | 608.5086 | 218.0843 | 129.1112 | 826.593
0.33699 | 437.179 | 0.15825 | 536.005 | 608.8682 | 218.5895 | 129.1362 | 827.4577
0.33778 | 437.4967 | 0.15863 | 536.2538 | 609.1699 | 218.7483 | 128.9286 | 827.9183
0.3385 | 438.4537 | 0.15901 | 536.555 | 609.6307 | 219.2269 | 128.9381 | 828.8575
0.33907 | 438.8514 | 0.15921 | 536.5846 | 609.7265 | 219.4257 | 128.8372 | 829.1522
0.33979 | 439.8617 | 0.15959 | 537.0265 | 610.3368 | 219.9309 | 128.8626 | 830.2676
0.34058 | 440.9508 | 0.15978 | 537.3914 | 610.8832 | 220.4754 | 128.8838 | 831.3586
0.3413 | 441.8537 | 0.15997 | 537.5481 | 611.1904 | 220.9269 | 128.8775 | 832.1172
0.34208 | 442.9968 | 0.16035 | 537.9529 | 611.7857 | 221.4984 | 128.9144 | 833.2841
0.34273 | 444.0598 | 0.16055 | 538.2127 | 612.2227 | 222.0299 | 128.9817 | 834.2526
0.34345 | 443.8452 | 0.16093 | 538.1703 | 612.1445 | 221.9226 | 128.6498 | 834.0671
0.34416 | 444.7748 | 0.16112 | 538.5531 | 612.6822 | 222.3874 | 128.6518 | 835.0696
0.34488 | 445.8374 | 0.16131 | 538.7541 | 613.0603 | 222.9187 | 128.6923 | 835.979
0.34567 | 446.661 | 0.16169 | 539.287 | 613.7305 | 223.3305 | 128.6368 | 837.061
0.34639 | 448.0165 | 0.16189 | 539.3295 | 613.999 | 224.0083 | 128.7618 | 838.0072
0.34718 | 448.8667 | 0.16227 | 539.7008 | 614.5119 | 224.4333 | 128.714 | 838.9453
0.34775 | 449.2377 | 0.16246 | 539.8357 | 614.7086 | 224.6188 | 128.6083 | 839.3275
0.34847 | 449.6097 | 0.16303 | 540.3275 | 615.2625 | 224.8049 | 128.4503 | 840.0673
0.34919 | 450.5658 | 0.16322 | 540.5833 | 615.6776 | 225.2829 | 128.4603 | 840.9605
0.34997 | 451.629 | 0.16361 | 541.0199 | 616.2914 | 225.8145 | 128.4744 | 842.1059
0.35076 | 452.6113 | 0.1638 | 541.2056 | 616.6409 | 226.3057 | 128.4655 | 842.9465
0.35148 | 453.8345 | 0.16418 | 541.5251 | 617.1642 | 226.9173 | 128.5513 | 844.0814
0.35198 | 454.2591 | 0.16437 | 541.7895 | 617.4993 | 227.1295 | 128.4886 | 844.6289
0.35284 | 455.2154 | 0.16476 | 542.2431 | 618.1123 | 227.6077 | 128.4461 | 845.72
0.35356 | 455.6123 | 0.16495 | 542.1444 | 618.0797 | 227.8061 | 128.2978 | 845.8859
0.35428 | 456.5958 | 0.16533 | 542.5555 | 618.6548 | 228.2979 | 128.3156 | 846.9527
0.35507 | 457.7379 | 0.16552 | 542.7589 | 619.0485 | 228.8689 | 128.3522 | 847.9175
0.35579 | 458.6939 | 0.16571 | 543.0709 | 619.5199 | 229.347 | 128.3621 | 848.8668
0.35643 | 459.0379 | 0.1659 | 543.1811 | 619.6874 | 229.5189 | 128.2261 | 849.2064
0.357 | 460.1286 | 0.16629 | 543.5183 | 620.2064 | 230.0643 | 128.3255 | 850.2707
0.35794 | 461.1377 | 0.16667 | 543.9393 | 620.7956 | 230.5689 | 128.2731 | 851.3644
0.35865 | 461.5621 | 0.16705 | 544.2544 | 621.1814 | 230.781 | 128.1349 | 851.9625
0.35937 | 462.5713 | 0.16724 | 544.3101 | 621.4054 | 231.2857 | 128.16 | 852.691
0.36016 | 463.4471 | 0.16743 | 544.7252 | 621.9663 | 231.7235 | 128.1223 | 853.6899
0.36073 | 463.9786 | 0.16782 | 544.7871 | 622.1169 | 231.9893 | 128.0659 | 854.1062
0.36152 | 464.8544 | 0.16801 | 545.0447 | 622.5204 | 232.4272 | 128.0286 | 854.9476
0.36224 | 465.8112 | 0.16839 | 545.3631 | 622.9983 | 232.9056 | 128.0392 | 855.9039
0.36296 | 466.9003 | 0.16858 | 545.6299 | 623.4466 | 233.4501 | 128.0862 | 856.8968
0.36375 | 467.8825 | 0.16877 | 545.8421 | 623.8225 | 233.9412 | 128.0784 | 857.7638
0.36446 | 468.1737 | 0.16916 | 545.9007 | 623.9296 | 234.0868 | 127.9063 | 858.0165
0.36511 | 468.4652 | 0.16954 | 546.2139 | 624.2914 | 234.2326 | 127.76 | 858.524
0.36583 | 469.5276 | 0.16973 | 546.4966 | 624.7512 | 234.7638 | 127.7999 | 859.515
0.36654 | 470.5909 | 0.17011 | 546.9705 | 625.4024 | 235.2955 | 127.8398 | 860.6978
0.36733 | 471.574 | 0.1705 | 547.3007 | 625.8964 | 235.787 | 127.8329 | 861.6834
0.36805 | 472.5556 | 0.1705 | 547.4128 | 626.1721 | 236.2778 | 127.8504 | 862.4499
0.36884 | 473.4854 | 0.17088 | 547.7362 | 626.6504 | 236.7427 | 127.829 | 863.3931
0.36941 | 473.9903 | 0.17126 | 547.9649 | 626.9632 | 236.9951 | 127.7671 | 863.9584
0.37013 | 474.3081 | 0.17164 | 548.2589 | 627.3102 | 237.154 | 127.6054 | 864.4643
0.37092 | 475.1837 | 0.17184 | 548.502 | 627.6993 | 237.5919 | 127.57 | 865.2911
0.37157 | 476.1941 | 0.17222 | 548.752 | 628.1176 | 238.097 | 127.6203 | 866.2147
0.37243 | 477.1758 | 0.17241 | 549.2103 | 628.7396 | 238.5879 | 127.5889 | 867.3275
0.37314 | 478.1059 | 0.17279 | 549.5744 | 629.2588 | 239.053 | 127.5929 | 868.3117
0.37372 | 478.5566 | 0.17298 | 549.7256 | 629.485 | 239.2783 | 127.5176 | 868.7633
0.37451 | 479.1394 | 0.17317 | 549.7156 | 629.5722 | 239.5697 | 127.4045 | 869.1419
0.37522 | 480.2549 | 0.17337 | 550.1005 | 630.143 | 240.1275 | 127.4583 | 870.2704
0.37601 | 481.3177 | 0.17375 | 550.5437 | 630.7634 | 240.6589 | 127.4735 | 871.4222
0.37673 | 482.167 | 0.17394 | 550.7027 | 631.0639 | 241.0835 | 127.4562 | 872.1474
0.37752 | 483.0701 | 0.17432 | 551.2374 | 631.7491 | 241.5351 | 127.429 | 873.2841
0.37809 | 483.4409 | 0.17451 | 551.2371 | 631.8106 | 241.7205 | 127.3337 | 873.531
0.37881 | 484.4242 | 0.1749 | 551.5956 | 632.333 | 242.2121 | 127.3521 | 874.5451
0.3796 | 485.3796 | 0.17509 | 551.9672 | 632.8638 | 242.6898 | 127.3391 | 875.5536
0.38032 | 485.9902 | 0.17547 | 552.042 | 633.0404 | 242.9951 | 127.2595 | 876.0355
0.38111 | 486.8125 | 0.17566 | 552.3777 | 633.5131 | 243.4062 | 127.2117 | 876.9194
0.38182 | 487.8224 | 0.17605 | 552.608 | 633.9117 | 243.9112 | 127.2373 | 877.8229
0.3824 | 488.3262 | 0.17624 | 552.9218 | 634.3095 | 244.1631 | 127.1781 | 878.4726
0.38319 | 489.1751 | 0.17643 | 553.02 | 634.5491 | 244.5875 | 127.1377 | 879.1367
0.3839 | 490.2382 | 0.17681 | 553.5785 | 635.2849 | 245.1191 | 127.1771 | 880.404
0.38469 | 491.301 | 0.17719 | 554.1015 | 635.985 | 245.6505 | 127.1925 | 881.6355
0.38541 | 492.2842 | 0.17758 | 553.2199 | 635.2673 | 246.1421 | 127.2109 | 881.4094
0.38613 | 492.5743 | 0.17777 | 554.4398 | 636.5356 | 246.2872 | 127.0497 | 882.8227
0.3867 | 492.9726 | 0.17815 | 554.6108 | 636.7729 | 246.4863 | 126.9642 | 883.2592
0.38749 | 494.061 | 0.17834 | 554.9397 | 637.2832 | 247.0305 | 126.9865 | 884.3137
0.38828 | 494.7777 | 0.17872 | 555.1757 | 637.6386 | 247.3888 | 126.913 | 885.0275
0.389 | 496.0261 | 0.17892 | 555.5639 | 638.235 | 248.0131 | 127 | 886.248
0.38971 | 497.0882 | 0.17911 | 555.8525 | 638.7005 | 248.5441 | 127.0387 | 887.2446
0.39036 | 497.4862 | 0.17949 | 556.0973 | 639.0117 | 248.7431 | 126.9306 | 887.7548
0.39108 | 497.7506 | 0.17987 | 556.186 | 639.1444 | 248.8753 | 126.7654 | 888.0197
0.39187 | 498.8123 | 0.18006 | 556.5683 | 639.7037 | 249.4062 | 126.7811 | 889.1098
0.39258 | 499.7679 | 0.18025 | 556.886 | 640.1807 | 249.884 | 126.7928 | 890.0646
0.3933 | 500.7767 | 0.18045 | 557.0837 | 640.5465 | 250.3884 | 126.8181 | 890.9348
0.39409 | 501.7329 | 0.18083 | 557.2439 | 640.866 | 250.8664 | 126.8068 | 891.7325
0.39466 | 502.1844 | 0.18121 | 557.5645 | 641.2619 | 251.0922 | 126.7368 | 892.3541
0.39545 | 503.0065 | 0.1814 | 557.6689 | 641.5033 | 251.5032 | 126.6918 | 893.0066
0.3961 | 504.0166 | 0.18179 | 558.321 | 642.3238 | 252.0083 | 126.7404 | 894.3321
0.39689 | 504.3339 | 0.18217 | 558.4092 | 642.4648 | 252.1669 | 126.5683 | 894.6318
0.3976 | 505.4216 | 0.18217 | 558.5611 | 642.798 | 252.7108 | 126.6136 | 895.5088
0.39832 | 506.244 | 0.18236 | 558.8044 | 643.1784 | 253.122 | 126.592 | 896.3004
0.39904 | 506.8544 | 0.18274 | 558.9925 | 643.4682 | 253.4272 | 126.5174 | 896.8954
0.39976 | 507.8632 | 0.18293 | 559.2457 | 643.8896 | 253.9316 | 126.5428 | 897.8212
0.40047 | 508.7388 | 0.18313 | 559.5791 | 644.3689 | 254.3694 | 126.5348 | 898.7383
0.40126 | 509.6949 | 0.18351 | 559.8229 | 644.7721 | 254.8475 | 126.5242 | 899.6195
0.40198 | 510.8633 | 0.1837 | 560.1195 | 645.2634 | 255.4317 | 126.5891 | 900.695
0.40277 | 511.1263 | 0.18389 | 560.1557 | 645.3435 | 255.5632 | 126.4064 | 900.9066
0.40334 | 511.6034 | 0.18408 | 560.3599 | 645.6271 | 255.8017 | 126.3449 | 901.4288
0.40406 | 512.4268 | 0.18446 | 560.79 | 646.1945 | 256.2134 | 126.3243 | 902.4079
0.40485 | 513.4361 | 0.18485 | 561.1027 | 646.6753 | 256.718 | 126.3274 | 903.3934
0.40557 | 514.498 | 0.18504 | 561.5191 | 647.2688 | 257.249 | 126.3658 | 904.5178
0.40636 | 515.4274 | 0.18542 | 561.8087 | 647.7133 | 257.7137 | 126.3492 | 905.427
0.40707 | 516.4361 | 0.18561 | 562.1314 | 648.204 | 258.218 | 126.3743 | 906.4221
0.40765 | 516.8599 | 0.1858 | 562.3132 | 648.4565 | 258.4299 | 126.3004 | 906.8865
0.40844 | 517.0982 | 0.18638 | 562.4677 | 648.6507 | 258.5491 | 126.1148 | 907.1998
0.40915 | 518.1601 | 0.18657 | 562.8488 | 649.2088 | 259.08 | 126.1532 | 908.2889
0.40994 | 518.9298 | 0.18695 | 563.1677 | 649.656 | 259.4649 | 126.0981 | 909.1209
0.41066 | 520.0448 | 0.18714 | 563.4172 | 650.0913 | 260.0224 | 126.1494 | 910.1137
0.41138 | 521.0801 | 0.18734 | 563.5605 | 650.4071 | 260.54 | 126.1811 | 910.9472
0.41202 | 521.3714 | 0.18772 | 563.832 | 650.7272 | 260.6857 | 126.0541 | 911.4129
0.41274 | 522.4332 | 0.18791 | 564.2486 | 651.3208 | 261.2166 | 126.0923 | 912.5374
0.41353 | 522.777 | 0.18829 | 564.4001 | 651.5296 | 261.3885 | 125.9348 | 912.9181
0.41425 | 523.6535 | 0.18867 | 564.8267 | 652.1022 | 261.8267 | 125.9283 | 913.929
0.41496 | 524.7153 | 0.18887 | 565.1203 | 652.5728 | 262.3576 | 125.9665 | 914.9305
0.41575 | 525.5914 | 0.18925 | 565.5371 | 653.1357 | 262.7957 | 125.9382 | 915.9314
0.41633 | 526.0151 | 0.18944 | 565.5113 | 653.1805 | 263.0076 | 125.8664 | 916.188
0.41711 | 527.0499 | 0.18963 | 565.7969 | 653.6386 | 263.525 | 125.8764 | 917.1635
0.41783 | 528.1649 | 0.18982 | 566.0219 | 654.0493 | 264.0824 | 125.9271 | 918.1318
0.41855 | 529.0403 | 0.19001 | 566.3472 | 654.5206 | 264.5202 | 125.9205 | 919.0407
0.41934 | 529.2244 | 0.1904 | 566.4741 | 654.6782 | 264.6122 | 125.7274 | 919.2904
0.42006 | 530.2871 | 0.19078 | 566.8748 | 655.256 | 265.1436 | 125.7657 | 920.3995
0.4207 | 530.7105 | 0.19097 | 567.0071 | 655.4588 | 265.3552 | 125.6734 | 920.8141
0.42142 | 531.5593 | 0.19116 | 567.3549 | 655.9481 | 265.7796 | 125.6609 | 921.7278
0.42214 | 532.5155 | 0.19154 | 567.6379 | 656.3905 | 266.2578 | 125.6739 | 922.6482
0.42293 | 533.4704 | 0.19174 | 567.7991 | 656.7108 | 266.7352 | 125.6652 | 923.446
0.42364 | 534.4788 | 0.19193 | 568.1246 | 657.2044 | 267.2394 | 125.6904 | 924.4438
0.42443 | 535.4347 | 0.19231 | 568.4365 | 657.6756 | 267.7173 | 125.682 | 925.393
0.42501 | 535.3261 | 0.1925 | 568.4878 | 657.7088 | 267.663 | 125.4867 | 925.3719
0.42572 | 536.3345 | 0.19269 | 568.7769 | 658.166 | 268.1673 | 125.5122 | 926.3332
0.42651 | 537.2637 | 0.19308 | 569.2916 | 658.8356 | 268.6319 | 125.4978 | 927.4674
0.42723 | 538.2455 | 0.19327 | 569.5385 | 659.2461 | 269.1228 | 125.5169 | 928.3688
0.42802 | 539.1481 | 0.19365 | 569.8895 | 659.7476 | 269.5741 | 125.4964 | 929.3216
0.42874 | 540.3162 | 0.19384 | 570.2225 | 660.2752 | 270.1581 | 125.5589 | 930.4333
0.42931 | 540.66 | 0.19403 | 570.3764 | 660.4864 | 270.33 | 125.4712 | 930.8164
0.4301 | 541.5615 | 0.19422 | 570.6489 | 660.9092 | 270.7808 | 125.4506 | 931.6899
0.43082 | 541.9578 | 0.19442 | 570.7898 | 661.1161 | 270.9789 | 125.3337 | 932.095
0.4316 | 542.9668 | 0.1948 | 571.2113 | 661.7058 | 271.4834 | 125.3383 | 933.1892
0.43232 | 544.055 | 0.19499 | 571.5626 | 662.2384 | 272.0275 | 125.3821 | 934.2659
0.43311 | 544.9564 | 0.19518 | 571.8033 | 662.6294 | 272.4782 | 125.3618 | 935.1076
0.43368 | 545.3279 | 0.19556 | 572.0217 | 662.9097 | 272.664 | 125.2816 | 935.5736
0.4344 | 546.3628 | 0.19575 | 572.3669 | 663.4274 | 273.1814 | 125.3129 | 936.6088
0.43519 | 547.2653 | 0.19614 | 572.7096 | 663.9205 | 273.6327 | 125.2931 | 937.5531
0.43591 | 547.5285 | 0.19633 | 572.8579 | 664.1126 | 273.7642 | 125.1473 | 937.8769
0.4367 | 548.5896 | 0.19652 | 573.0709 | 664.5025 | 274.2948 | 125.1642 | 938.7973
0.43741 | 549.5191 | 0.1969 | 573.5244 | 665.1109 | 274.7595 | 125.1714 | 939.8705
0.43799 | 549.8097 | 0.19709 | 573.4745 | 665.1094 | 274.9048 | 125.0738 | 940.0143
0.43878 | 550.8175 | 0.19729 | 573.6478 | 665.4508 | 275.4088 | 125.0785 | 940.8595
0.4395 | 551.6395 | 0.19748 | 574.0411 | 665.981 | 275.8197 | 125.0614 | 941.8008
0.44028 | 552.5952 | 0.19786 | 574.401 | 666.5002 | 276.2976 | 125.0544 | 942.7978
0.441 | 552.9913 | 0.19805 | 574.4888 | 666.6541 | 276.4957 | 124.9408 | 943.1497
0.44172 | 553.9729 | 0.19824 | 574.7934 | 667.1223 | 276.9865 | 124.9601 | 944.1087
0.44236 | 554.2897 | 0.19843 | 574.8798 | 667.2614 | 277.1448 | 124.8494 | 944.4063
0.44308 | 555.299 | 0.19882 | 575.3361 | 667.8859 | 277.6495 | 124.875 | 945.5354
0.44387 | 556.36 | 0.19901 | 575.6114 | 668.3381 | 278.18 | 124.8921 | 946.5181
0.44459 | 557.2883 | 0.1992 | 575.8279 | 668.7093 | 278.6442 | 124.8994 | 947.3534
0.44531 | 558.3774 | 0.19958 | 576.3494 | 669.4123 | 279.1887 | 124.9428 | 948.601
0.44609 | 559.2787 | 0.19977 | 576.6914 | 669.9046 | 279.6394 | 124.9238 | 949.5439
0.44667 | 558.8784 | 0.20016 | 576.6249 | 669.7713 | 279.4392 | 124.6737 | 949.2105
0.44746 | 560.0725 | 0.20035 | 577.0529 | 670.3983 | 280.0362 | 124.7207 | 950.4346
0.44817 | 561.054 | 0.20054 | 577.2924 | 670.8014 | 280.527 | 124.7401 | 951.3284
0.44889 | 561.9291 | 0.20073 | 577.4005 | 671.0553 | 280.9645 | 124.7357 | 952.0199
0.44968 | 562.9368 | 0.20092 | 577.7003 | 671.5231 | 281.4684 | 124.7409 | 952.9915
0.45033 | 563.9453 | 0.20111 | 577.992 | 671.9829 | 281.9727 | 124.7861 | 953.9555
0.45104 | 564.2616 | 0.2013 | 578.2265 | 672.2701 | 282.1308 | 124.6577 | 954.4009
0.45176 | 565.2963 | 0.2015 | 578.2956 | 672.5116 | 282.6481 | 124.6888 | 955.1598
0.45248 | 565.3741 | 0.20188 | 578.6111 | 672.8402 | 282.6871 | 124.5084 | 955.5272
0.45327 | 566.5414 | 0.20207 | 578.9872 | 673.4108 | 283.2707 | 124.5492 | 956.6815
0.45406 | 567.4438 | 0.20245 | 579.3152 | 673.8892 | 283.7219 | 124.5315 | 957.6111
0.45477 | 568.3188 | 0.20264 | 579.8289 | 674.5487 | 284.1594 | 124.5274 | 958.7081
0.45535 | 568.5571 | 0.20303 | 579.8458 | 674.6053 | 284.2785 | 124.4228 | 958.8839
0.45606 | 569.5651 | 0.20322 | 580.1763 | 675.1039 | 284.7826 | 124.4482 | 959.8864
0.45685 | 570.6515 | 0.20322 | 580.2253 | 675.3338 | 285.3257 | 124.471 | 960.6596
0.45757 | 571.7138 | 0.2036 | 580.6013 | 675.8869 | 285.8569 | 124.5081 | 961.7438
0.45836 | 571.9232 | 0.20379 | 580.753 | 676.0735 | 285.9616 | 124.3394 | 962.0351
0.45908 | 572.8514 | 0.20398 | 581.0007 | 676.4759 | 286.4257 | 124.3473 | 962.9016
0.45965 | 573.3014 | 0.20417 | 581.258 | 676.8082 | 286.6507 | 124.29 | 963.4589
0.46044 | 574.4165 | 0.20456 | 581.6451 | 677.3812 | 287.2083 | 124.3192 | 964.5894
0.46123 | 575.3177 | 0.20475 | 581.8776 | 677.7638 | 287.6588 | 124.3019 | 965.4227
0.46195 | 576.2724 | 0.20494 | 582.2203 | 678.2657 | 288.1362 | 124.3156 | 966.4019
0.46266 | 577.2006 | 0.20513 | 582.5528 | 678.7529 | 288.6003 | 124.3234 | 967.3532
0.46324 | 577.5974 | 0.20532 | 582.4879 | 678.7541 | 288.7987 | 124.2551 | 967.5528
0.46403 | 577.8599 | 0.20551 | 582.6923 | 679.0022 | 288.9299 | 124.1004 | 967.9322
0.46474 | 578.9211 | 0.2057 | 582.8915 | 679.3783 | 289.4605 | 124.1372 | 968.8389
0.46546 | 579.9024 | 0.2059 | 583.2249 | 679.8753 | 289.9512 | 124.1567 | 969.8265
0.46625 | 580.83 | 0.20609 | 583.421 | 680.226 | 290.415 | 124.1455 | 970.641
0.46697 | 581.8657 | 0.20647 | 583.7595 | 680.7371 | 290.9328 | 124.1766 | 971.67
0.46761 | 582.1822 | 0.20666 | 583.9174 | 680.9478 | 291.0911 | 124.0729 | 972.0389
0.46833 | 583.0837 | 0.20685 | 584.1816 | 681.3622 | 291.5418 | 124.0753 | 972.9041
0.46912 | 583.9847 | 0.20704 | 584.5559 | 681.8867 | 291.9924 | 124.0587 | 973.879
0.46984 | 584.1423 | 0.20743 | 584.5761 | 681.9331 | 292.0711 | 123.9028 | 974.0043
0.47055 | 585.0703 | 0.20762 | 584.9506 | 682.4624 | 292.5352 | 123.9112 | 974.9975
0.47134 | 586.3172 | 0.20781 | 585.2946 | 683.0141 | 293.1586 | 123.9683 | 976.1727
0.47192 | 586.6087 | 0.20819 | 585.4536 | 683.2217 | 293.3043 | 123.8793 | 976.5261
0.47263 | 587.5899 | 0.20838 | 585.7638 | 683.6955 | 293.795 | 123.8989 | 977.4904
0.47342 | 588.4377 | 0.20858 | 586.1047 | 684.1776 | 294.2188 | 123.8715 | 978.3965
0.47414 | 589.4189 | 0.20877 | 586.2995 | 684.5359 | 294.7094 | 123.891 | 979.2454
0.47493 | 589.7091 | 0.20915 | 586.6085 | 684.8933 | 294.8545 | 123.7463 | 979.7479
0.47558 | 590.7173 | 0.20934 | 587.0825 | 685.5353 | 295.3586 | 123.7903 | 980.894
0.47629 | 591.1398 | 0.20953 | 587.1273 | 685.6506 | 295.5699 | 123.6926 | 981.2205
0.47701 | 591.9879 | 0.20972 | 587.3843 | 686.049 | 295.994 | 123.6844 | 982.0429
0.47773 | 592.917 | 0.21011 | 587.7548 | 686.5743 | 296.4585 | 123.6931 | 983.0328
0.47852 | 593.9775 | 0.2103 | 588.0431 | 687.0394 | 296.9888 | 123.7108 | 984.0281
0.47923 | 594.9587 | 0.21049 | 588.2396 | 687.3993 | 297.4793 | 123.7304 | 984.8787
0.48002 | 595.833 | 0.21068 | 588.6051 | 687.9106 | 297.9165 | 123.7091 | 985.8271
0.4806 | 595.6444 | 0.21087 | 588.4542 | 687.7283 | 297.8222 | 123.5222 | 985.5505
0.48131 | 596.5723 | 0.21106 | 588.903 | 688.3318 | 298.2862 | 123.5309 | 986.6179
0.4821 | 597.553 | 0.21125 | 589.1587 | 688.7509 | 298.7765 | 123.5321 | 987.5274
0.48282 | 598.5086 | 0.21164 | 589.6279 | 689.3793 | 299.2543 | 123.5465 | 988.6336
0.48361 | 599.3563 | 0.21183 | 589.7821 | 689.6748 | 299.6781 | 123.5202 | 989.353
0.48433 | 600.4172 | 0.21202 | 590.1493 | 690.2188 | 300.2086 | 123.5563 | 990.4274
0.4849 | 600.6542 | 0.21221 | 590.4516 | 690.5606 | 300.3271 | 123.459 | 990.8877
0.48569 | 600.9709 | 0.21259 | 590.3947 | 690.5566 | 300.4855 | 123.3236 | 991.042
0.48641 | 601.952 | 0.21279 | 590.6523 | 690.9776 | 300.976 | 123.3435 | 991.9536
0.4872 | 602.7996 | 0.21298 | 590.9699 | 691.4365 | 301.3998 | 123.3177 | 992.8363
0.48791 | 603.9668 | 0.21317 | 591.3472 | 692.0083 | 301.9834 | 123.3756 | 993.9917
0.4887 | 604.789 | 0.21355 | 591.8009 | 692.5991 | 302.3945 | 123.3446 | 994.9936
0.48928 | 605.1856 | 0.21374 | 591.8915 | 692.7558 | 302.5928 | 123.281 | 995.3486
0.48999 | 606.3251 | 0.21374 | 592.1133 | 693.1674 | 303.1625 | 123.3331 | 996.33
0.49078 | 607.094 | 0.21412 | 592.4158 | 693.5981 | 303.547 | 123.2915 | 997.1451
0.49136 | 607.1448 | 0.21432 | 592.4746 | 693.6654 | 303.5724 | 123.1579 | 997.2378
0.49229 | 608.3107 | 0.21451 | 592.7891 | 694.1742 | 304.1553 | 123.1614 | 998.3296
0.49301 | 609.1332 | 0.21489 | 593.1653 | 694.6875 | 304.5666 | 123.149 | 999.2541
0.49358 | 609.5298 | 0.21508 | 593.3273 | 694.9156 | 304.7649 | 123.0862 | 999.6805
0.49437 | 610.4571 | 0.21527 | 593.6573 | 695.4002 | 305.2286 | 123.0773 | 1000.6287
0.49509 | 611.4115 | 0.21546 | 593.9088 | 695.8107 | 305.7057 | 123.0918 | 1001.5165
0.49588 | 612.392 | 0.21566 | 594.2426 | 696.3079 | 306.196 | 123.0936 | 1002.5039
0.49659 | 613.3995 | 0.21585 | 594.704 | 696.9372 | 306.6997 | 123.1187 | 1003.637
0.49731 | 613.609 | 0.21604 | 594.725 | 696.9932 | 306.8045 | 122.9833 | 1003.7977
0.49796 | 614.1381 | 0.21623 | 594.9255 | 697.2819 | 307.0691 | 122.9301 | 1004.3509
0.49867 | 615.0936 | 0.21661 | 595.3493 | 697.8649 | 307.5468 | 122.9449 | 1005.4117
0.49946 | 616.0209 | 0.2168 | 595.5976 | 698.2677 | 308.0104 | 122.9363 | 1006.2782
0.50018 | 617.0272 | 0.2168 | 595.7629 | 698.6008 | 308.5136 | 122.9612 | 1007.1144
0.5009 | 618.1422 | 0.21719 | 596.175 | 699.1987 | 309.0711 | 123.0077 | 1008.2698
0.50169 | 618.9352 | 0.21719 | 596.364 | 699.5199 | 309.4676 | 122.9723 | 1008.9875
0.50226 | 619.2798 | 0.21757 | 596.5384 | 699.7517 | 309.6399 | 122.9004 | 1009.3916
0.50305 | 619.4622 | 0.21776 | 596.7177 | 699.9614 | 309.7311 | 122.7439 | 1009.6925
0.50377 | 620.4176 | 0.21814 | 596.9414 | 700.3443 | 310.2088 | 122.7588 | 1010.5531
0.50463 | 621.4507 | 0.21833 | 597.2932 | 700.8684 | 310.7254 | 122.7541 | 1011.5937
0.50527 | 622.3788 | 0.21853 | 597.7347 | 701.4645 | 311.1894 | 122.781 | 1012.6539
0.50599 | 623.4394 | 0.21872 | 597.9503 | 701.8569 | 311.7197 | 122.8165 | 1013.5766
0.50656 | 623.703 | 0.21891 | 598.063 | 702.0135 | 311.8515 | 122.7294 | 1013.865
0.50735 | 624.7099 | 0.2191 | 598.4494 | 702.5677 | 312.3549 | 122.737 | 1014.9227
0.508 | 625.6645 | 0.21929 | 598.7035 | 702.981 | 312.8323 | 122.769 | 1015.8132
0.50886 | 625.9008 | 0.21967 | 598.8069 | 703.1237 | 312.9504 | 122.6077 | 1016.0741
0.50958 | 626.988 | 0.21987 | 599.0519 | 703.5499 | 313.494 | 122.6485 | 1017.0439
0.51037 | 627.9417 | 0.22006 | 599.3876 | 704.0445 | 313.9708 | 122.6457 | 1018.0154
0.51094 | 628.0722 | 0.22025 | 599.4836 | 704.1623 | 314.0361 | 122.5335 | 1018.1984
0.51166 | 628.9732 | 0.22044 | 599.7083 | 704.5372 | 314.4866 | 122.5378 | 1019.0238
0.51245 | 630.0864 | 0.22063 | 600.1256 | 705.14 | 315.0432 | 122.5664 | 1020.1832
0.51302 | 630.8819 | 0.22082 | 600.2948 | 705.4417 | 315.4409 | 122.5843 | 1020.8827
0.51395 | 631.941 | 0.22101 | 600.7523 | 706.0758 | 315.9705 | 122.568 | 1022.0463
0.51467 | 632.1516 | 0.2214 | 600.9581 | 706.3167 | 316.0758 | 122.4381 | 1022.3925
0.51524 | 632.5746 | 0.22159 | 601.0926 | 706.5217 | 316.2873 | 122.3838 | 1022.809
0.51603 | 633.4485 | 0.22178 | 601.4195 | 706.9942 | 316.7242 | 122.366 | 1023.7185
0.51675 | 634.6951 | 0.22197 | 601.8726 | 707.6552 | 317.3476 | 122.4374 | 1025.0027
0.51754 | 635.4626 | 0.22216 | 601.9264 | 707.8368 | 317.7313 | 122.399 | 1025.5681
0.51818 | 636.5767 | 0.22235 | 602.2527 | 708.3488 | 318.2883 | 122.4616 | 1026.6372
0.51897 | 637.2655 | 0.22274 | 601.6947 | 707.9056 | 318.6327 | 122.4081 | 1026.5384
0.51962 | 636.8104 | 0.22293 | 602.4795 | 708.6146 | 318.4052 | 122.1684 | 1027.0198
0.52034 | 637.924 | 0.22312 | 602.7598 | 709.0805 | 318.962 | 122.214 | 1028.0425
0.52112 | 638.7977 | 0.22331 | 603.0409 | 709.5072 | 319.3989 | 122.1967 | 1028.9061
0.52184 | 639.7784 | 0.2235 | 603.4792 | 710.1089 | 319.8892 | 122.2166 | 1029.9981
0.52256 | 640.8122 | 0.22369 | 603.7962 | 710.5982 | 320.4061 | 122.2467 | 1031.0043
0.52335 | 641.7125 | 0.22388 | 604.0752 | 711.0273 | 320.8563 | 122.2344 | 1031.8835
0.52392 | 641.9759 | 0.22407 | 604.1653 | 711.1613 | 320.988 | 122.1508 | 1032.1492
0.52471 | 642.2645 | 0.22427 | 604.2168 | 711.2609 | 321.1323 | 122.0221 | 1032.3931
0.52543 | 643.2185 | 0.22446 | 604.6185 | 711.8216 | 321.6093 | 122.0371 | 1033.4308
0.52615 | 644.0939 | 0.22484 | 604.9632 | 712.3122 | 322.047 | 122.0371 | 1034.3591
0.52693 | 645.0474 | 0.22503 | 605.2081 | 712.716 | 322.5237 | 122.0353 | 1035.2397
0.52765 | 646.0811 | 0.22522 | 605.6995 | 713.3797 | 323.0406 | 122.0653 | 1036.4202
0.52823 | 646.3711 | 0.22541 | 605.6717 | 713.4003 | 323.1856 | 121.9876 | 1036.5858
0.52902 | 647.2182 | 0.22561 | 606.0767 | 713.9464 | 323.6091 | 121.9658 | 1037.5555
0.52973 | 648.1721 | 0.2258 | 606.3034 | 714.3321 | 324.0861 | 121.9807 | 1038.4181
0.53052 | 648.4873 | 0.22599 | 606.5693 | 714.6505 | 324.2436 | 121.8587 | 1038.8942
0.53124 | 649.4424 | 0.22637 | 607.0174 | 715.2578 | 324.7212 | 121.8739 | 1039.979
0.53203 | 650.4744 | 0.22637 | 607.1371 | 715.5495 | 325.2372 | 121.8872 | 1040.7867
0.5326 | 650.8176 | 0.22656 | 607.2073 | 715.6769 | 325.4088 | 121.8203 | 1041.0857
0.53332 | 651.8766 | 0.22656 | 607.3197 | 715.9658 | 325.9383 | 121.855 | 1041.9041
0.53411 | 652.645 | 0.22695 | 607.6919 | 716.4661 | 326.3225 | 121.8189 | 1042.7886
0.53483 | 653.7572 | 0.22695 | 608.0725 | 717.032 | 326.8786 | 121.8634 | 1043.9106
0.53561 | 654.7916 | 0.22733 | 608.3882 | 717.5201 | 327.3958 | 121.877 | 1044.9159
0.53619 | 654.2305 | 0.22752 | 608.4235 | 717.462 | 327.1153 | 121.6419 | 1044.5772
0.53691 | 655.1312 | 0.22771 | 608.5817 | 717.7702 | 327.5656 | 121.6472 | 1045.3358
0.53769 | 656.0845 | 0.2279 | 609.0067 | 718.3542 | 328.0423 | 121.646 | 1046.3964
0.53841 | 657.0637 | 0.2279 | 609.2354 | 718.746 | 328.5318 | 121.6658 | 1047.2779
0.5392 | 658.0968 | 0.22809 | 609.5538 | 719.2366 | 329.0484 | 121.6793 | 1048.285
0.53992 | 659.1038 | 0.22828 | 609.7123 | 719.5629 | 329.5519 | 121.7042 | 1049.1147
0.54049 | 659.2607 | 0.22848 | 609.7438 | 719.6206 | 329.6304 | 121.604 | 1049.2509
0.54128 | 659.5492 | 0.22867 | 609.8893 | 719.8142 | 329.7746 | 121.48 | 1049.5888
0.542 | 660.5029 | 0.22886 | 610.2411 | 720.325 | 330.2515 | 121.4952 | 1050.5764
0.54279 | 661.536 | 0.22905 | 610.7067 | 720.9627 | 330.768 | 121.5089 | 1051.7307
0.5435 | 662.3568 | 0.22924 | 610.9356 | 721.3284 | 331.1784 | 121.4996 | 1052.5068
0.54429 | 663.0707 | 0.22943 | 611.099 | 721.6107 | 331.5353 | 121.4546 | 1053.1461
0.54487 | 663.3074 | 0.22962 | 611.1274 | 721.6786 | 331.6537 | 121.3701 | 1053.3323
0.54558 | 664.3409 | 0.22982 | 611.337 | 722.0604 | 332.1704 | 121.4 | 1054.2309
0.54637 | 665.2422 | 0.2302 | 611.7903 | 722.664 | 332.6211 | 121.3896 | 1055.2851
0.54709 | 665.3703 | 0.2302 | 611.7448 | 722.6398 | 332.6851 | 121.2539 | 1055.325
0.54788 | 666.4299 | 0.23039 | 612.096 | 723.1676 | 333.2149 | 121.2727 | 1056.3826
0.5486 | 667.4633 | 0.23058 | 612.4261 | 723.67 | 333.7317 | 121.3025 | 1057.4016
0.54917 | 667.6734 | 0.23077 | 612.4545 | 723.7334 | 333.8367 | 121.214 | 1057.5701
0.54996 | 668.5202 | 0.23096 | 612.8676 | 724.2876 | 334.2601 | 121.1941 | 1058.5477
0.55068 | 669.3941 | 0.23115 | 612.9509 | 724.5166 | 334.6971 | 121.1949 | 1059.2136
0.55147 | 670.4004 | 0.23135 | 613.2971 | 725.0305 | 335.2002 | 121.204 | 1060.2307
0.55218 | 671.3009 | 0.23154 | 613.6204 | 725.5039 | 335.6505 | 121.2096 | 1061.1543
0.5529 | 671.51 | 0.23173 | 613.8601 | 725.7784 | 335.755 | 121.0901 | 1061.5334
0.55355 | 671.8272 | 0.23211 | 614.0166 | 725.9878 | 335.9136 | 121.0062 | 1061.9014
0.55426 | 672.7808 | 0.2323 | 614.5337 | 726.6638 | 336.3904 | 121.0217 | 1063.0542
0.55505 | 673.6808 | 0.23249 | 614.7695 | 727.0496 | 336.8404 | 121.0118 | 1063.89
0.55577 | 674.6344 | 0.23269 | 615.068 | 727.5071 | 337.3172 | 121.0272 | 1064.8243
0.55649 | 675.7209 | 0.23288 | 615.379 | 727.9991 | 337.8604 | 121.0664 | 1065.8596
0.55728 | 676.5676 | 0.23307 | 615.5265 | 728.2878 | 338.2838 | 121.0469 | 1066.5716
0.55785 | 676.8561 | 0.23307 | 615.6874 | 728.4968 | 338.4281 | 120.9741 | 1066.9248
0.55864 | 677.0394 | 0.23345 | 615.9489 | 728.7888 | 338.5197 | 120.8361 | 1067.3085
0.55936 | 678.0993 | 0.23364 | 616.3281 | 729.3447 | 339.0497 | 120.8706 | 1068.3943
0.56007 | 679.0263 | 0.23383 | 616.6855 | 729.8565 | 339.5131 | 120.8813 | 1069.3697
0.56086 | 680.0591 | 0.23403 | 617.0173 | 730.3604 | 340.0295 | 120.8954 | 1070.39
0.56158 | 681.0126 | 0.23422 | 617.2051 | 730.7072 | 340.5063 | 120.9108 | 1071.2135
0.56223 | 681.3019 | 0.23441 | 617.3504 | 730.9007 | 340.6509 | 120.8234 | 1071.5517
0.56294 | 682.2009 | 0.23441 | 617.5464 | 731.2465 | 341.1004 | 120.8291 | 1072.347
0.56366 | 682.3035 | 0.2346 | 617.6052 | 731.3225 | 341.1518 | 120.6936 | 1072.4742
0.56445 | 683.2831 | 0.23479 | 617.9033 | 731.7839 | 341.6416 | 120.6984 | 1073.4254
0.56517 | 684.3164 | 0.23498 | 618.3435 | 732.3962 | 342.1582 | 120.728 | 1074.5544
0.56596 | 685.163 | 0.23517 | 618.6546 | 732.8484 | 342.5815 | 120.7093 | 1075.4299
0.56653 | 685.4261 | 0.23536 | 618.7531 | 732.9908 | 342.7131 | 120.6335 | 1075.7038
0.56725 | 686.353 | 0.23556 | 618.9993 | 733.3915 | 343.1765 | 120.6443 | 1076.568
0.56804 | 687.3325 | 0.23575 | 619.2392 | 733.7947 | 343.6663 | 120.6492 | 1077.4609
0.56875 | 687.4086 | 0.23594 | 619.4142 | 733.9823 | 343.7043 | 120.5104 | 1077.6866
0.56954 | 688.5476 | 0.23613 | 619.7306 | 734.4885 | 344.2738 | 120.5434 | 1078.7623
0.57033 | 689.4739 | 0.23632 | 620.11 | 735.0224 | 344.737 | 120.5391 | 1079.7593
0.57083 | 689.7097 | 0.23632 | 620.1636 | 735.1152 | 344.8548 | 120.4744 | 1079.9701
0.57162 | 690.6891 | 0.23651 | 620.384 | 735.4989 | 345.3446 | 120.4794 | 1080.8434
0.57234 | 691.6678 | 0.23651 | 620.4968 | 735.7748 | 345.8339 | 120.4994 | 1081.6087
0.57313 | 692.5422 | 0.2369 | 620.9115 | 736.3352 | 346.2711 | 120.4861 | 1082.6063
0.57385 | 693.4956 | 0.23709 | 621.1966 | 736.7792 | 346.7478 | 120.5016 | 1083.527
0.57456 | 693.5982 | 0.23728 | 621.3227 | 736.9224 | 346.7991 | 120.369 | 1083.7215
0.57521 | 694.019 | 0.23728 | 621.3357 | 737.0055 | 347.0095 | 120.3071 | 1084.015
0.57593 | 694.9205 | 0.23766 | 621.8359 | 737.6559 | 347.4602 | 120.3138 | 1085.1162
0.57672 | 695.7922 | 0.23766 | 621.9717 | 737.9371 | 347.8961 | 120.3003 | 1085.8332
0.57743 | 696.6392 | 0.23785 | 622.2397 | 738.3462 | 348.3196 | 120.2976 | 1086.6658
0.57815 | 697.5925 | 0.23804 | 622.5064 | 738.7718 | 348.7962 | 120.3132 | 1087.5681
0.57894 | 698.52 | 0.23843 | 622.969 | 739.389 | 349.26 | 120.3094 | 1088.649
0.57951 | 698.7034 | 0.23862 | 623.1052 | 739.5558 | 349.3517 | 120.2219 | 1088.9075
0.58023 | 698.8591 | 0.23881 | 623.1229 | 739.5994 | 349.4295 | 120.1002 | 1089.029
0.58102 | 699.6258 | 0.239 | 623.336 | 739.9403 | 349.8129 | 120.069 | 1089.7532
0.58174 | 700.712 | 0.23919 | 623.6807 | 740.466 | 350.356 | 120.1077 | 1090.822
0.58253 | 701.6381 | 0.23938 | 624.058 | 740.9977 | 350.8191 | 120.104 | 1091.8167
0.58324 | 702.6977 | 0.23957 | 624.3544 | 741.4706 | 351.3488 | 120.1379 | 1092.8195
0.58382 | 703.0139 | 0.23977 | 624.4271 | 741.5961 | 351.507 | 120.074 | 1093.103
0.58461 | 704.0185 | 0.23977 | 624.7696 | 742.106 | 352.0092 | 120.0838 | 1094.1153
0.58532 | 704.8667 | 0.24015 | 625.1294 | 742.6072 | 352.4334 | 120.0815 | 1095.0405
0.58611 | 705.1534 | 0.24015 | 625.2309 | 742.7565 | 352.5767 | 119.9688 | 1095.3332
0.58683 | 705.9751 | 0.24053 | 625.532 | 743.1945 | 352.9875 | 119.9622 | 1096.1821
0.58762 | 706.8732 | 0.24053 | 625.6134 | 743.4256 | 353.4366 | 119.9539 | 1096.8622
0.58819 | 707.1629 | 0.24072 | 625.7312 | 743.5916 | 353.5814 | 119.8862 | 1097.1731
0.58891 | 708.116 | 0.24091 | 625.9584 | 743.9777 | 354.058 | 119.902 | 1098.0357
0.5897 | 709.1471 | 0.24091 | 626.3464 | 744.5375 | 354.5735 | 119.9164 | 1099.1111
0.59042 | 710.1002 | 0.24111 | 626.6897 | 745.0397 | 355.0501 | 119.9321 | 1100.0898
0.59121 | 710.2833 | 0.24149 | 626.8262 | 745.2068 | 355.1417 | 119.803 | 1100.3484
0.59192 | 710.9706 | 0.24168 | 627.1477 | 745.6428 | 355.4853 | 119.774 | 1101.1281
0.5925 | 711.34 | 0.24187 | 627.2267 | 745.7834 | 355.67 | 119.7203 | 1101.4534
0.59329 | 712.2912 | 0.24187 | 627.4806 | 746.1958 | 356.1456 | 119.7214 | 1102.3414
0.59393 | 713.1133 | 0.24225 | 627.853 | 746.7052 | 356.5566 | 119.7297 | 1103.2619
0.59479 | 714.2248 | 0.24244 | 628.1436 | 747.1811 | 357.1124 | 119.7433 | 1104.2935
0.59551 | 715.0982 | 0.24264 | 628.3732 | 747.5562 | 357.5491 | 119.7457 | 1105.1053
0.5963 | 716.1291 | 0.24264 | 628.744 | 748.0989 | 358.0646 | 119.7602 | 1106.1634
0.59687 | 715.6744 | 0.24283 | 628.7624 | 748.0415 | 357.8372 | 119.5689 | 1105.8787
0.59759 | 716.7072 | 0.24302 | 628.9868 | 748.438 | 358.3536 | 119.5982 | 1106.7916
0.59838 | 717.5534 | 0.24321 | 629.3085 | 748.9007 | 358.7767 | 119.5819 | 1107.6774
0.5991 | 718.3988 | 0.24321 | 629.3601 | 749.0932 | 359.1994 | 119.5798 | 1108.2926
0.59989 | 719.2197 | 0.24359 | 629.8627 | 749.7327 | 359.6099 | 119.5594 | 1109.3425
0.6006 | 720.198 | 0.24359 | 630.0914 | 750.1244 | 360.099 | 119.5795 | 1110.2234
0.60118 | 720.3546 | 0.24378 | 630.1566 | 750.2157 | 360.1773 | 119.4914 | 1110.393
0.60197 | 721.3855 | 0.24378 | 630.4576 | 750.6885 | 360.6927 | 119.506 | 1111.3813
0.60268 | 721.5676 | 0.24398 | 630.5096 | 750.7709 | 360.7838 | 119.394 | 1111.5547
0.60347 | 722.5201 | 0.24417 | 630.8955 | 751.3155 | 361.26 | 119.3957 | 1112.5756
0.60419 | 723.4731 | 0.24436 | 631.129 | 751.7078 | 361.7365 | 119.4117 | 1113.4444
0.60491 | 724.2665 | 0.24455 | 631.3145 | 752.0256 | 362.1333 | 119.4013 | 1114.1588
0.60555 | 724.4226 | 0.24474 | 631.5207 | 752.2578 | 362.2113 | 119.2997 | 1114.4691
0.60627 | 725.4022 | 0.24493 | 631.8417 | 752.7421 | 362.7011 | 119.3202 | 1115.4432
0.60706 | 726.1951 | 0.24512 | 632.1014 | 753.134 | 363.0976 | 119.2957 | 1116.2315
0.60778 | 727.148 | 0.24532 | 632.5351 | 753.7264 | 363.574 | 119.3117 | 1117.3004
0.60849 | 727.3036 | 0.24551 | 632.7372 | 753.9545 | 363.6518 | 119.1966 | 1117.6063
0.60914 | 727.7255 | 0.2457 | 632.8173 | 754.1048 | 363.8627 | 119.1395 | 1117.9676
0.60986 | 728.7049 | 0.24589 | 633.2842 | 754.7351 | 364.3525 | 119.16 | 1119.0875
0.61064 | 729.523 | 0.24589 | 633.4015 | 754.9887 | 364.7615 | 119.14 | 1119.7502
0.61136 | 730.4228 | 0.24608 | 633.6563 | 755.3934 | 365.2114 | 119.1474 | 1120.6048
0.61208 | 731.3491 | 0.24627 | 634.0482 | 755.9397 | 365.6745 | 119.1591 | 1121.6143
0.61287 | 732.3811 | 0.24646 | 634.3345 | 756.3981 | 366.1906 | 119.1741 | 1122.5886
0.61344 | 731.8718 | 0.24646 | 634.0709 | 756.0495 | 365.9359 | 118.9796 | 1121.9854
0.61423 | 732.9039 | 0.24665 | 634.3799 | 756.5305 | 366.4519 | 118.9948 | 1122.9825
0.61495 | 733.6973 | 0.24685 | 634.6222 | 756.905 | 366.8486 | 118.985 | 1123.7537
0.61567 | 734.4109 | 0.24704 | 634.842 | 757.2439 | 367.2055 | 118.9623 | 1124.4493
0.61646 | 735.3366 | 0.24723 | 635.1445 | 757.7006 | 367.6683 | 118.9602 | 1125.3689
0.61717 | 736.3412 | 0.24723 | 635.3707 | 758.0942 | 368.1706 | 118.9847 | 1126.2648
0.61767 | 736.5514 | 0.24742 | 635.5653 | 758.3239 | 368.2757 | 118.922 | 1126.5996
0.61854 | 737.3968 | 0.24761 | 635.9254 | 758.8249 | 368.6984 | 118.8932 | 1127.5233
0.61925 | 737.6306 | 0.24761 | 635.8248 | 758.7632 | 368.8153 | 118.7932 | 1127.5785
0.62004 | 738.5311 | 0.24799 | 636.2243 | 759.3129 | 369.2656 | 118.7873 | 1128.5784
0.62076 | 739.4825 | 0.24799 | 636.4214 | 759.6684 | 369.7412 | 118.8032 | 1129.4097
0.62155 | 740.3018 | 0.24819 | 636.718 | 760.1016 | 370.1509 | 118.7842 | 1130.2525
0.62212 | 740.4849 | 0.24838 | 636.9455 | 760.3597 | 370.2425 | 118.7041 | 1130.6021
0.62284 | 741.5706 | 0.24857 | 637.2894 | 760.8845 | 370.7853 | 118.7417 | 1131.6698
0.62363 | 742.4416 | 0.24857 | 637.4573 | 761.1976 | 371.2208 | 118.7311 | 1132.4184
0.62427 | 743.2088 | 0.24876 | 637.8089 | 761.677 | 371.6044 | 118.7313 | 1133.2814
0.62506 | 743.5232 | 0.24895 | 637.7587 | 761.6792 | 371.7616 | 118.6317 | 1133.4408
0.62585 | 744.3676 | 0.24895 | 637.9535 | 762.0148 | 372.1838 | 118.617 | 1134.1986
0.62635 | 744.7373 | 0.24914 | 638.3126 | 762.4354 | 372.3686 | 118.581 | 1134.8041
0.62721 | 745.6623 | 0.24933 | 638.6088 | 762.8858 | 372.8311 | 118.5657 | 1135.717
0.62793 | 746.4821 | 0.24952 | 638.9495 | 763.3631 | 373.241 | 118.5608 | 1136.6042
0.62865 | 747.2207 | 0.24952 | 639.0047 | 763.5415 | 373.6104 | 118.543 | 1137.1518
0.62944 | 748.1994 | 0.24972 | 639.1906 | 763.8905 | 374.0997 | 118.5499 | 1137.9902
0.63016 | 749.0723 | 0.24991 | 639.6625 | 764.5079 | 374.5362 | 118.5535 | 1139.044
0.6308 | 748.4576 | 0.2501 | 639.6295 | 764.3724 | 374.2288 | 118.3347 | 1138.6012
0.63152 | 749.5431 | 0.25029 | 639.8974 | 764.8213 | 374.7716 | 118.3722 | 1139.5928
0.63216 | 750.4697 | 0.25048 | 640.099 | 765.1773 | 375.2349 | 118.3979 | 1140.4121
0.63302 | 751.2338 | 0.25048 | 640.2834 | 765.489 | 375.6169 | 118.3576 | 1141.1059
0.63374 | 752.2395 | 0.25067 | 640.4399 | 765.8132 | 376.1198 | 118.3823 | 1141.9329
0.63453 | 753.1384 | 0.25086 | 640.9271 | 766.4502 | 376.5692 | 118.3768 | 1143.0194
0.63511 | 753.3215 | 0.25106 | 641.0587 | 766.6122 | 376.6607 | 118.2986 | 1143.273
0.63589 | 753.5014 | 0.25106 | 640.968 | 766.5516 | 376.7507 | 118.1802 | 1143.3023
0.63661 | 754.4023 | 0.25144 | 641.4705 | 767.2042 | 377.2011 | 118.1885 | 1144.4054
0.63726 | 755.2742 | 0.25144 | 641.693 | 767.572 | 377.6371 | 118.2056 | 1145.2091
0.63812 | 756.2522 | 0.25163 | 642.096 | 768.138 | 378.1261 | 118.1994 | 1146.2641
0.63884 | 757.3111 | 0.25182 | 642.324 | 768.5425 | 378.6555 | 118.2324 | 1147.1981
0.63948 | 757.7047 | 0.25182 | 642.4899 | 768.774 | 378.8523 | 118.1746 | 1147.6264
0.6402 | 758.3915 | 0.25201 | 642.7891 | 769.1876 | 379.1957 | 118.1495 | 1148.3834
0.64092 | 758.5985 | 0.25201 | 642.8216 | 769.2546 | 379.2992 | 118.0496 | 1148.5539
0.6417 | 759.5504 | 0.2522 | 643.1341 | 769.7258 | 379.7752 | 118.0528 | 1149.501
0.64249 | 760.3961 | 0.2524 | 643.5613 | 770.2939 | 380.198 | 118.0394 | 1150.492
0.64321 | 761.2954 | 0.25259 | 643.8429 | 770.7255 | 380.6477 | 118.0476 | 1151.3732
0.64378 | 761.4769 | 0.25259 | 643.8599 | 770.7728 | 380.7385 | 117.9706 | 1151.5112
0.64457 | 762.296 | 0.25278 | 644.1445 | 771.1938 | 381.148 | 117.9532 | 1152.3418
0.64529 | 763.3547 | 0.25297 | 644.3803 | 771.6061 | 381.6774 | 117.9862 | 1153.2834
0.64601 | 764.3323 | 0.25297 | 644.7369 | 772.1256 | 382.1661 | 118.0065 | 1154.2918
0.6468 | 764.3542 | 0.25316 | 644.7273 | 772.1197 | 382.1771 | 117.8659 | 1154.2968
0.64751 | 765.1472 | 0.25335 | 645.0896 | 772.6141 | 382.5736 | 117.8578 | 1155.1877
0.64809 | 765.3567 | 0.25354 | 645.2163 | 772.7758 | 382.6784 | 117.7858 | 1155.4541
0.64888 | 766.3883 | 0.25373 | 645.5921 | 773.3234 | 383.1941 | 117.8015 | 1156.5176
0.64959 | 767.2595 | 0.25373 | 645.7721 | 773.6486 | 383.6297 | 117.8056 | 1157.2784
0.65038 | 768.1316 | 0.25393 | 646.0387 | 774.0606 | 384.0658 | 117.7967 | 1158.1264
0.65103 | 769.0845 | 0.25412 | 646.2649 | 774.4457 | 384.5423 | 117.8263 | 1158.9879
0.65182 | 769.9566 | 0.25431 | 646.6228 | 774.9489 | 384.9783 | 117.8175 | 1159.9272
0.65246 | 769.3419 | 0.2545 | 646.5212 | 774.7449 | 384.671 | 117.6067 | 1159.4158
0.65318 | 770.2928 | 0.2545 | 646.8397 | 775.2218 | 385.1464 | 117.6231 | 1160.3682
0.65397 | 771.1649 | 0.25469 | 647.2086 | 775.736 | 385.5824 | 117.6145 | 1161.3185
0.65469 | 772.0109 | 0.25488 | 647.5099 | 776.1784 | 386.0055 | 117.6149 | 1162.1838
0.65548 | 773.0409 | 0.25488 | 647.4818 | 776.322 | 386.5205 | 117.6305 | 1162.8424
0.65605 | 773.9663 | 0.25488 | 647.8518 | 776.8462 | 386.9832 | 117.6686 | 1163.8293
0.65677 | 774.1747 | 0.25507 | 648.1134 | 777.1425 | 387.0873 | 117.5718 | 1164.2299
0.65749 | 774.2768 | 0.25527 | 648.0501 | 777.0962 | 387.1384 | 117.4591 | 1164.2346
0.65827 | 775.2285 | 0.25546 | 648.4043 | 777.609 | 387.6142 | 117.4629 | 1165.2233
0.65899 | 776.073 | 0.25546 | 648.6322 | 777.9777 | 388.0365 | 117.4632 | 1166.0142
0.65978 | 776.8919 | 0.25565 | 648.8265 | 778.3084 | 388.4459 | 117.4468 | 1166.7544
0.6605 | 777.7629 | 0.25565 | 649.1036 | 778.7308 | 388.8815 | 117.4511 | 1167.6122
0.661 | 777.9198 | 0.25584 | 649.2042 | 778.8575 | 388.9599 | 117.3857 | 1167.8174
0.66186 | 778.9772 | 0.25603 | 649.6506 | 779.4801 | 389.4886 | 117.3927 | 1168.9687
0.66265 | 779.5835 | 0.25622 | 649.8832 | 779.8137 | 389.7917 | 117.3445 | 1169.6055
0.66337 | 779.87 | 0.25622 | 649.8243 | 779.8026 | 389.935 | 117.2608 | 1169.7376
0.66408 | 780.716 | 0.25641 | 650.2203 | 780.3396 | 390.358 | 117.2615 | 1170.6976
0.66487 | 781.641 | 0.2566 | 650.4949 | 780.7684 | 390.8205 | 117.2615 | 1171.5889
0.66545 | 781.9021 | 0.2566 | 650.4732 | 780.7903 | 390.9511 | 117.1996 | 1171.7413
0.66624 | 782.7209 | 0.2568 | 650.8193 | 781.2727 | 391.3604 | 117.1837 | 1172.6332
0.66695 | 783.645 | 0.2568 | 651.1843 | 781.7918 | 391.8225 | 117.1962 | 1173.6143
0.66767 | 784.544 | 0.25699 | 651.3964 | 782.1537 | 392.272 | 117.2049 | 1174.4257
0.66846 | 784.5658 | 0.25718 | 651.4797 | 782.2407 | 392.2829 | 117.0698 | 1174.5236
0.66918 | 785.4116 | 0.25737 | 651.7598 | 782.6617 | 392.7058 | 117.0708 | 1175.3675
0.66975 | 785.6196 | 0.25737 | 651.8161 | 782.7527 | 392.8098 | 117.0015 | 1175.5625
0.67054 | 786.3852 | 0.25756 | 652.077 | 783.1412 | 393.1926 | 116.978 | 1176.3338
0.67126 | 787.231 | 0.25775 | 652.4915 | 783.6967 | 393.6155 | 116.979 | 1177.3122
0.6719 | 788.2368 | 0.25794 | 652.682 | 784.0548 | 394.1184 | 117.0163 | 1178.1732
0.67269 | 789.1072 | 0.25794 | 652.9011 | 784.419 | 394.5536 | 117.0084 | 1178.9726
0.67348 | 789.9524 | 0.25814 | 653.243 | 784.9017 | 394.9762 | 116.9968 | 1179.8779
0.67413 | 789.4971 | 0.25833 | 653.1519 | 784.7348 | 394.7486 | 116.8173 | 1179.4833
0.67484 | 790.3695 | 0.25852 | 653.6223 | 785.3505 | 395.1847 | 116.8224 | 1180.5353
0.67563 | 791.2663 | 0.25852 | 653.7897 | 785.6675 | 395.6332 | 116.8187 | 1181.3006
0.67635 | 792.1918 | 0.25871 | 654.1811 | 786.2131 | 396.0959 | 116.8316 | 1182.309
0.67714 | 792.9839 | 0.2589 | 654.4157 | 786.5796 | 396.4919 | 116.8125 | 1183.0716
0.67786 | 793.8547 | 0.2589 | 654.6515 | 786.9607 | 396.9274 | 116.8173 | 1183.888
0.67843 | 794.1172 | 0.25909 | 654.7344 | 787.0873 | 397.0586 | 116.7572 | 1184.1459
0.67922 | 794.9874 | 0.25909 | 654.9745 | 787.4724 | 397.4937 | 116.7497 | 1184.9661
0.67994 | 795.0347 | 0.25909 | 654.9545 | 787.4603 | 397.5174 | 116.6335 | 1184.9776
0.68073 | 796.0393 | 0.25928 | 655.1806 | 787.8538 | 398.0196 | 116.6459 | 1185.8735
0.68144 | 796.8319 | 0.25948 | 655.5612 | 788.3665 | 398.4159 | 116.6394 | 1186.7825
0.68202 | 797.1194 | 0.25948 | 655.6508 | 788.504 | 398.5597 | 116.5834 | 1187.0637
0.68281 | 797.9646 | 0.25967 | 655.7937 | 788.7878 | 398.9823 | 116.5725 | 1187.7701
0.68352 | 798.8619 | 0.25967 | 656.1204 | 789.264 | 399.4309 | 116.5814 | 1188.695
0.68431 | 799.707 | 0.25986 | 656.5686 | 789.8531 | 399.8535 | 116.5705 | 1189.7066
0.68503 | 799.7823 | 0.26005 | 656.5839 | 789.881 | 399.8912 | 116.4594 | 1189.7721
0.68575 | 800.7859 | 0.26005 | 656.7805 | 790.2448 | 400.3929 | 116.4839 | 1190.6378
0.68639 | 801.0993 | 0.26005 | 656.862 | 790.3786 | 400.5497 | 116.42 | 1190.9282
0.68711 | 801.945 | 0.26024 | 657.2242 | 790.8817 | 400.9725 | 116.4216 | 1191.8542
0.68783 | 802.7094 | 0.26024 | 657.4735 | 791.2584 | 401.3547 | 116.4113 | 1192.6131
0.68862 | 803.5014 | 0.26043 | 657.7521 | 791.669 | 401.7507 | 116.3929 | 1193.4197
0.68933 | 804.5048 | 0.26043 | 657.8437 | 791.9278 | 402.2524 | 116.4174 | 1194.1802
0.69012 | 805.2702 | 0.26062 | 658.143 | 792.3547 | 402.6351 | 116.3952 | 1194.9898
0.6907 | 804.5483 | 0.26062 | 658.0439 | 792.1352 | 402.2741 | 116.1939 | 1194.4094
0.69149 | 805.5261 | 0.26081 | 658.4227 | 792.6771 | 402.7631 | 116.2028 | 1195.4401
0.6922 | 806.3186 | 0.26101 | 658.7218 | 793.1082 | 403.1593 | 116.1968 | 1196.2675
0.69292 | 807.1908 | 0.2612 | 658.8796 | 793.4114 | 403.5954 | 116.2024 | 1197.0068
0.69371 | 808.0076 | 0.2612 | 659.1414 | 793.8093 | 404.0038 | 116.188 | 1197.8131
0.69443 | 808.9329 | 0.26139 | 659.6317 | 794.4538 | 404.4664 | 116.2012 | 1198.9203
0.69507 | 809.0869 | 0.26139 | 659.5408 | 794.3887 | 404.5435 | 116.1155 | 1198.9321
0.69579 | 810.0387 | 0.26158 | 659.7888 | 794.7953 | 405.0194 | 116.1326 | 1199.8146
0.69651 | 810.139 | 0.26158 | 659.8213 | 794.8445 | 405.0695 | 116.0274 | 1199.914
0.6973 | 810.984 | 0.26177 | 660.24 | 795.404 | 405.492 | 116.0172 | 1200.896
0.69801 | 811.8826 | 0.26196 | 660.4861 | 795.7999 | 405.9413 | 116.0268 | 1201.7412
0.6988 | 812.7526 | 0.26196 | 660.6568 | 796.1156 | 406.3763 | 116.0202 | 1202.4919
0.6993 | 812.8015 | 0.26196 | 660.7864 | 796.2534 | 406.4008 | 115.9439 | 1202.6541
0.70016 | 813.5661 | 0.26215 | 661.0565 | 796.6509 | 406.7831 | 115.9106 | 1203.4339
0.70088 | 814.571 | 0.26235 | 661.3947 | 797.1565 | 407.2855 | 115.9353 | 1204.442
0.7016 | 815.3618 | 0.26235 | 661.5704 | 797.464 | 407.6809 | 115.9295 | 1205.1449
0.70239 | 815.3834 | 0.26254 | 661.7383 | 797.6355 | 407.6917 | 115.8024 | 1205.3272
0.70311 | 816.3351 | 0.26273 | 661.866 | 797.9218 | 408.1675 | 115.8196 | 1206.0894
0.70368 | 816.5693 | 0.26273 | 662.0345 | 798.1294 | 408.2847 | 115.7584 | 1206.414
0.70447 | 817.4142 | 0.26292 | 662.3231 | 798.5588 | 408.7071 | 115.7487 | 1207.2659
0.70519 | 818.3112 | 0.26292 | 662.6524 | 799.0376 | 409.1556 | 115.7581 | 1208.1932
0.70598 | 819.2091 | 0.26311 | 662.9031 | 799.438 | 409.6046 | 115.756 | 1209.0425
0.70662 | 820.241 | 0.2633 | 663.3587 | 800.0655 | 410.1205 | 115.7962 | 1210.186
0.70748 | 820.1026 | 0.26349 | 663.4348 | 800.1186 | 410.0513 | 115.6358 | 1210.1699
0.70806 | 820.4431 | 0.26349 | 663.5191 | 800.2596 | 410.2215 | 115.5902 | 1210.4812
0.70877 | 821.2869 | 0.26349 | 663.7342 | 800.6153 | 410.6434 | 115.5922 | 1211.2588
0.70956 | 822.1582 | 0.26369 | 663.9597 | 800.9861 | 411.0791 | 115.5865 | 1212.0652
0.71028 | 822.8974 | 0.26388 | 664.3612 | 801.5108 | 411.4487 | 115.5738 | 1212.9595
0.71107 | 823.8468 | 0.26388 | 664.4663 | 801.7741 | 411.9234 | 115.5791 | 1213.6975
0.71179 | 824.6906 | 0.26388 | 664.7888 | 802.2372 | 412.3453 | 115.5812 | 1214.5825
0.71236 | 824.8467 | 0.26407 | 664.9167 | 802.3911 | 412.4233 | 115.51 | 1214.8145
0.71315 | 824.9728 | 0.26407 | 664.9073 | 802.4028 | 412.4864 | 115.3999 | 1214.8892
0.71387 | 825.8447 | 0.26426 | 665.3878 | 803.0286 | 412.9224 | 115.406 | 1215.9509
0.71465 | 826.7675 | 0.26426 | 665.5292 | 803.3238 | 413.3838 | 115.4077 | 1216.7075
0.71537 | 827.666 | 0.26445 | 665.7659 | 803.7102 | 413.833 | 115.4176 | 1217.5432
0.71602 | 828.4041 | 0.26445 | 666.0131 | 804.0804 | 414.202 | 115.4166 | 1218.2825
0.71673 | 828.6636 | 0.26445 | 666.1152 | 804.2258 | 414.3318 | 115.3373 | 1218.5576
0.71745 | 829.6135 | 0.26445 | 666.4143 | 804.6832 | 414.8067 | 115.3544 | 1219.49
0.71824 | 830.3519 | 0.26464 | 666.5626 | 804.9546 | 415.176 | 115.3305 | 1220.1305
0.71896 | 830.5583 | 0.26464 | 666.6449 | 805.0712 | 415.2791 | 115.2441 | 1220.3504
0.7196 | 831.3511 | 0.26483 | 667.1417 | 805.7002 | 415.6755 | 115.2509 | 1221.3758
0.72046 | 832.1685 | 0.26502 | 667.3822 | 806.077 | 416.0843 | 115.2267 | 1222.1612
0.72104 | 832.3495 | 0.26502 | 667.4023 | 806.1273 | 416.1748 | 115.1601 | 1222.302
0.72183 | 833.1411 | 0.26522 | 667.6267 | 806.4835 | 416.5705 | 115.1439 | 1223.0541
0.72255 | 834.0909 | 0.26522 | 667.9641 | 806.9793 | 417.0455 | 115.161 | 1224.0247
0.72326 | 835.0673 | 0.26522 | 668.1639 | 807.3418 | 417.5337 | 115.1818 | 1224.8754
0.72405 | 835.8588 | 0.26541 | 668.5796 | 807.8894 | 417.9294 | 115.1656 | 1225.8188
0.72477 | 835.6668 | 0.26541 | 668.3907 | 807.6685 | 417.8334 | 115.0251 | 1225.5019
0.72541 | 835.8488 | 0.2656 | 668.5775 | 807.8856 | 417.9244 | 114.9478 | 1225.81
0.72613 | 836.8782 | 0.2656 | 668.756 | 808.2357 | 418.4391 | 114.9761 | 1226.6748
0.72685 | 837.5906 | 0.26579 | 669.0886 | 808.687 | 418.7953 | 114.9606 | 1227.4823
0.72757 | 838.4873 | 0.26579 | 669.2197 | 808.9676 | 419.2437 | 114.9705 | 1228.2112
0.72836 | 839.4381 | 0.26598 | 669.6386 | 809.5449 | 419.719 | 114.9765 | 1229.264
0.729 | 840.2042 | 0.26617 | 669.94 | 809.974 | 420.1021 | 114.9798 | 1230.0761
0.72972 | 839.6139 | 0.26617 | 669.8231 | 809.7587 | 419.8069 | 114.7858 | 1229.5657
0.73044 | 840.4839 | 0.26617 | 670.0815 | 810.1622 | 420.242 | 114.7922 | 1230.4041
0.73122 | 841.3285 | 0.26636 | 670.243 | 810.4644 | 420.6642 | 114.7839 | 1231.1287
0.73194 | 842.1736 | 0.26656 | 670.6062 | 810.9685 | 421.0868 | 114.7868 | 1232.0553
0.73273 | 842.9102 | 0.26656 | 670.8336 | 811.3186 | 421.4551 | 114.7638 | 1232.7737
0.73345 | 843.835 | 0.26675 | 671.1331 | 811.7723 | 421.9175 | 114.7776 | 1233.6898
0.73402 | 843.9363 | 0.26675 | 671.0327 | 811.6887 | 421.9681 | 114.7017 | 1233.6569
0.73481 | 844.7542 | 0.26694 | 671.4599 | 812.2523 | 422.3771 | 114.6898 | 1234.6294
0.73546 | 844.6955 | 0.26694 | 671.4244 | 812.2069 | 422.3477 | 114.5812 | 1234.5547
0.73632 | 845.8032 | 0.26694 | 671.6865 | 812.6537 | 422.9016 | 114.5977 | 1235.5553
0.73703 | 846.6217 | 0.26713 | 672.0444 | 813.1481 | 423.3109 | 114.5972 | 1236.4589
0.73775 | 847.412 | 0.26713 | 672.326 | 813.5613 | 423.706 | 114.5929 | 1237.2673
0.7384 | 847.5674 | 0.26732 | 672.3462 | 813.6074 | 423.7837 | 114.5137 | 1237.3911
0.73911 | 848.4373 | 0.26732 | 672.684 | 814.0903 | 424.2187 | 114.5203 | 1238.3089
0.73983 | 849.3073 | 0.26732 | 672.8716 | 814.4228 | 424.6536 | 114.5269 | 1239.0765
0.74062 | 850.0986 | 0.26751 | 673.2119 | 814.895 | 425.0493 | 114.5117 | 1239.9443
0.74134 | 850.094 | 0.2677 | 673.4249 | 815.1072 | 425.047 | 114.4003 | 1240.1542
0.74213 | 850.9118 | 0.26789 | 673.7389 | 815.5575 | 425.4559 | 114.3888 | 1241.0134
0.7427 | 851.1723 | 0.26789 | 673.7004 | 815.5625 | 425.5862 | 114.3355 | 1241.1486
0.74349 | 851.9354 | 0.26789 | 673.9153 | 815.9045 | 425.9677 | 114.3168 | 1241.8722
0.74421 | 852.9115 | 0.26789 | 674.1341 | 816.286 | 426.4557 | 114.3378 | 1242.7418
0.74493 | 853.7033 | 0.26809 | 674.483 | 816.7669 | 426.8517 | 114.334 | 1243.6185
0.74571 | 854.5476 | 0.26828 | 674.6451 | 817.0697 | 427.2738 | 114.3262 | 1244.3435
0.74643 | 854.7007 | 0.26828 | 674.717 | 817.1671 | 427.3503 | 114.2369 | 1244.5175
0.74693 | 854.7759 | 0.26828 | 674.7584 | 817.2211 | 427.388 | 114.1702 | 1244.609
0.74779 | 855.7258 | 0.26847 | 675.1458 | 817.7668 | 427.8629 | 114.1658 | 1245.6297
0.74851 | 856.5425 | 0.26847 | 675.3888 | 818.1459 | 428.2713 | 114.1655 | 1246.4171
0.7493 | 857.3603 | 0.26866 | 675.7696 | 818.6629 | 428.6801 | 114.1544 | 1247.3431
0.75002 | 858.4408 | 0.26847 | 675.98 | 819.0535 | 429.2204 | 114.1893 | 1248.2739
0.75081 | 859.1789 | 0.26866 | 676.3251 | 819.5215 | 429.5894 | 114.1676 | 1249.111
0.75138 | 859.3331 | 0.26866 | 676.2881 | 819.5103 | 429.6666 | 114.1009 | 1249.1768
0.7521 | 859.2472 | 0.26866 | 676.2967 | 819.5046 | 429.6236 | 113.9807 | 1249.1282
0.75289 | 860.118 | 0.26885 | 676.6046 | 819.9576 | 430.059 | 113.9769 | 1250.0166
0.7536 | 861.0408 | 0.26885 | 676.969 | 820.4758 | 430.5204 | 113.9908 | 1250.9962
0.75439 | 861.7788 | 0.26904 | 677.2376 | 820.8674 | 430.8894 | 113.9694 | 1251.7568
0.75497 | 861.9596 | 0.26904 | 677.1829 | 820.8428 | 430.9798 | 113.9068 | 1251.8226
0.75568 | 862.909 | 0.26904 | 677.5607 | 821.3789 | 431.4545 | 113.9243 | 1252.8334
0.75647 | 863.7531 | 0.26923 | 677.8153 | 821.7742 | 431.8766 | 113.917 | 1253.6507
0.75719 | 864.4636 | 0.26923 | 677.9953 | 822.0726 | 432.2318 | 113.9029 | 1254.3044
0.75791 | 864.4838 | 0.26923 | 678.0173 | 822.0979 | 432.2419 | 113.7978 | 1254.3398
0.7587 | 865.3014 | 0.26943 | 678.3978 | 822.6147 | 432.6507 | 113.7872 | 1255.2654
0.75927 | 865.4025 | 0.26943 | 678.2778 | 822.5115 | 432.7012 | 113.7145 | 1255.2128
0.76006 | 866.1935 | 0.26962 | 678.6784 | 823.044 | 433.0968 | 113.7006 | 1256.1407
0.76078 | 867.1163 | 0.26962 | 678.9294 | 823.4487 | 433.5581 | 113.7146 | 1257.0069
0.76157 | 867.8791 | 0.26962 | 679.0761 | 823.7226 | 433.9395 | 113.697 | 1257.6622
0.76228 | 868.9097 | 0.26981 | 679.3861 | 824.2043 | 434.4548 | 113.7252 | 1258.6592
0.763 | 869.7262 | 0.26981 | 679.7038 | 824.6582 | 434.8631 | 113.7253 | 1259.5213
0.76365 | 869.0037 | 0.26981 | 679.592 | 824.426 | 434.5019 | 113.5346 | 1258.9278
0.76436 | 869.9281 | 0.27 | 679.8296 | 824.8176 | 434.964 | 113.5489 | 1259.7817
0.76515 | 870.6643 | 0.27 | 680.1022 | 825.213 | 435.3322 | 113.5281 | 1260.5451
0.76587 | 871.4294 | 0.27019 | 680.3975 | 825.6357 | 435.7147 | 113.5216 | 1261.3504
0.76666 | 872.4045 | 0.27019 | 680.5758 | 825.9765 | 436.2022 | 113.532 | 1262.1788
0.76738 | 873.1679 | 0.27019 | 680.9062 | 826.4341 | 436.5839 | 113.5253 | 1263.0181
0.76795 | 873.2971 | 0.27038 | 681.113 | 826.6626 | 436.6486 | 113.4573 | 1263.3111
0.76874 | 874.0599 | 0.27038 | 681.3083 | 826.9849 | 437.0299 | 113.4401 | 1264.0149
0.76946 | 873.9755 | 0.27057 | 681.371 | 827.0336 | 436.9878 | 113.3234 | 1264.0213
0.77025 | 874.924 | 0.27057 | 681.5931 | 827.4138 | 437.462 | 113.3304 | 1264.8758
0.77096 | 875.7421 | 0.27077 | 681.9492 | 827.9063 | 437.8711 | 113.3311 | 1265.7773
0.77168 | 876.5585 | 0.27077 | 682.2147 | 828.3078 | 438.2793 | 113.3316 | 1266.587
0.77233 | 876.7651 | 0.27077 | 682.0853 | 828.2128 | 438.3825 | 113.2636 | 1266.5954
0.77304 | 877.6628 | 0.27096 | 682.4424 | 828.7195 | 438.8314 | 113.2746 | 1267.5509
0.77383 | 878.4785 | 0.27096 | 682.7857 | 829.1988 | 439.2393 | 113.2645 | 1268.438
0.77455 | 878.2863 | 0.27096 | 682.7153 | 829.0963 | 439.1431 | 113.1348 | 1268.2395
0.77527 | 879.2636 | 0.27115 | 683.1357 | 829.6796 | 439.6318 | 113.1562 | 1269.3114
0.77606 | 880.1589 | 0.27115 | 683.3879 | 830.0811 | 440.0795 | 113.1565 | 1270.1605
0.77663 | 880.3395 | 0.27115 | 683.4175 | 830.1408 | 440.1698 | 113.0962 | 1270.3105
0.77742 | 880.9977 | 0.27134 | 683.7283 | 830.5612 | 440.4988 | 113.066 | 1271.0601
0.77814 | 881.9201 | 0.27134 | 683.8828 | 830.8695 | 440.9601 | 113.0804 | 1271.8295
0.77885 | 882.7099 | 0.27134 | 684.0794 | 831.1978 | 441.355 | 113.0776 | 1272.5527
0.77964 | 883.6317 | 0.27134 | 684.3725 | 831.6445 | 441.8159 | 113.0814 | 1273.4603
0.78036 | 883.4677 | 0.27153 | 684.3957 | 831.6404 | 441.7339 | 112.9564 | 1273.3742
0.78101 | 883.6477 | 0.27153 | 684.4518 | 831.7264 | 441.8238 | 112.8861 | 1273.5503
0.78172 | 884.4391 | 0.27172 | 684.7807 | 832.1872 | 442.2195 | 112.8838 | 1274.4068
0.78244 | 885.335 | 0.27172 | 685.1007 | 832.6565 | 442.6675 | 112.8948 | 1275.324
0.78323 | 886.0975 | 0.27172 | 685.327 | 833.0099 | 443.0487 | 112.8784 | 1276.0587
0.78395 | 886.995 | 0.27191 | 685.7233 | 833.5558 | 443.4975 | 112.8896 | 1277.0533
0.78474 | 887.8654 | 0.2721 | 685.9779 | 833.9555 | 443.9327 | 112.887 | 1277.8882
0.78531 | 887.9133 | 0.2721 | 686.0576 | 834.0431 | 443.9566 | 112.8106 | 1277.9998
0.78603 | 888.066 | 0.2721 | 686.0399 | 834.0509 | 444.033 | 112.7271 | 1278.0839
0.78682 | 888.8302 | 0.2723 | 686.3976 | 834.536 | 444.4151 | 112.7112 | 1278.9511
0.78753 | 889.6995 | 0.2723 | 687.647 | 835.9302 | 444.8497 | 112.7189 | 1280.78
0.78832 | 890.6211 | 0.2723 | 686.8875 | 835.3244 | 445.3106 | 112.723 | 1280.6349
0.78904 | 891.5418 | 0.2721 | 687.0046 | 835.5949 | 445.7709 | 112.7372 | 1281.3658
0.78961 | 891.4321 | 0.2723 | 687.0919 | 835.6639 | 445.716 | 112.6414 | 1281.38
0.7904 | 892.3537 | 0.2723 | 687.44 | 836.1657 | 446.1769 | 112.6455 | 1282.3425
0.79112 | 892.3737 | 0.2723 | 687.4652 | 836.1942 | 446.1869 | 112.5459 | 1282.381
0.79177 | 893.2984 | 0.27249 | 687.7133 | 836.5964 | 446.6492 | 112.5709 | 1283.2456
0.79263 | 893.9009 | 0.27249 | 687.9137 | 836.8972 | 446.9504 | 112.5247 | 1283.8476
0.79334 | 894.7453 | 0.27268 | 688.3696 | 837.4938 | 447.3726 | 112.5294 | 1284.8665
0.79399 | 894.9517 | 0.27268 | 688.4277 | 837.5863 | 447.4758 | 112.4639 | 1285.0622
0.79471 | 895.8208 | 0.27268 | 688.5724 | 837.8759 | 447.9104 | 112.4718 | 1285.7863
0.7955 | 896.7424 | 0.27268 | 688.8847 | 838.3418 | 448.3712 | 112.476 | 1286.713
0.79621 | 897.454 | 0.27287 | 689.1064 | 838.6821 | 448.727 | 112.4641 | 1287.4091
0.79693 | 897.5553 | 0.27306 | 689.4187 | 839.0113 | 448.7777 | 112.3756 | 1287.7889
0.79772 | 898.3177 | 0.27306 | 689.6313 | 839.3509 | 449.1588 | 112.36 | 1288.5098
0.79829 | 898.4716 | 0.27306 | 689.621 | 839.3663 | 449.2358 | 112.2985 | 1288.6021
0.79908 | 899.3135 | 0.27306 | 689.7569 | 839.6425 | 449.6568 | 112.293 | 1289.2992
0.7998 | 899.9969 | 0.27306 | 689.9231 | 839.9225 | 449.9984 | 112.2777 | 1289.921
0.80052 | 900.919 | 0.27306 | 690.1765 | 840.3297 | 450.4595 | 112.2923 | 1290.7892
0.80131 | 901.9218 | 0.27325 | 690.6333 | 840.9536 | 450.9609 | 112.3069 | 1291.9145
0.80202 | 901.7295 | 0.27325 | 690.5384 | 840.8266 | 450.8647 | 112.1824 | 1291.6914
0.8026 | 901.8038 | 0.27325 | 690.6142 | 840.9148 | 450.9019 | 112.1115 | 1291.8167
0.80339 | 902.6987 | 0.27325 | 690.8597 | 841.3095 | 451.3494 | 112.1128 | 1292.6588
0.8041 | 903.4103 | 0.27344 | 691.2327 | 841.801 | 451.7051 | 112.1013 | 1293.5062
0.80489 | 904.4096 | 0.27325 | 691.3483 | 842.0832 | 452.2048 | 112.1155 | 1294.288
0.80561 | 905.1194 | 0.27325 | 691.4278 | 842.281 | 452.5597 | 112.1038 | 1294.8407
0.8064 | 905.9894 | 0.27344 | 691.846 | 842.8442 | 452.9947 | 112.102 | 1295.8389
0.80697 | 906.0107 | 0.27344 | 691.8895 | 842.8912 | 453.0053 | 112.0249 | 1295.8966
0.80776 | 905.899 | 0.27364 | 691.9852 | 842.9684 | 452.9495 | 111.9017 | 1295.9179
0.80848 | 906.821 | 0.27364 | 692.2486 | 843.3854 | 453.4105 | 111.9164 | 1296.7959
0.8092 | 907.6369 | 0.27364 | 692.4362 | 843.709 | 453.8184 | 111.918 | 1297.5275
0.80998 | 908.4521 | 0.27364 | 692.7177 | 844.1264 | 454.2261 | 111.9097 | 1298.3524
0.8107 | 909.1353 | 0.27364 | 693.0806 | 844.6032 | 454.5677 | 111.8949 | 1299.1708
0.81128 | 909.2361 | 0.27364 | 692.9796 | 844.519 | 454.6181 | 111.8282 | 1299.137
0.81192 | 910.1853 | 0.27364 | 693.3252 | 845.0227 | 455.0926 | 111.8562 | 1300.1154
0.81278 | 910.7893 | 0.27383 | 693.5075 | 845.3057 | 455.3946 | 111.812 | 1300.7004
0.81357 | 910.9146 | 0.27383 | 693.6201 | 845.4392 | 455.4573 | 111.719 | 1300.8965
0.81429 | 911.412 | 0.27383 | 693.591 | 845.493 | 455.706 | 111.6817 | 1301.199
0.81508 | 912.282 | 0.27402 | 694.0905 | 846.1375 | 456.141 | 111.6803 | 1302.2785
0.81565 | 912.3315 | 0.27421 | 694.2381 | 846.2933 | 456.1657 | 111.6078 | 1302.4591
0.81637 | 913.2003 | 0.27421 | 694.4464 | 846.6465 | 456.6002 | 111.6161 | 1303.2466
0.81716 | 914.0685 | 0.27421 | 694.6369 | 846.9817 | 457.0343 | 111.6146 | 1304.0159
0.81788 | 914.7534 | 0.2744 | 695.0214 | 847.4803 | 457.3767 | 111.6005 | 1304.857
0.81866 | 915.6215 | 0.2744 | 695.2761 | 847.8797 | 457.8108 | 111.5989 | 1305.6904
0.81938 | 915.4291 | 0.2744 | 695.2579 | 847.8295 | 457.7146 | 111.4778 | 1305.544
0.81996 | 915.7156 | 0.2744 | 695.2708 | 847.8901 | 457.8578 | 111.4347 | 1305.7479
0.82074 | 916.4776 | 0.2744 | 695.546 | 848.2923 | 458.2388 | 111.4204 | 1306.5311
0.82146 | 917.189 | 0.27459 | 695.9319 | 848.7967 | 458.5945 | 111.4097 | 1307.3912
0.82225 | 918.2162 | 0.27459 | 696.1695 | 849.2055 | 459.1081 | 111.4277 | 1308.3136
0.82297 | 919.0319 | 0.27459 | 696.4207 | 849.5927 | 459.516 | 111.4297 | 1309.1086
0.82369 | 919.9538 | 0.27459 | 696.6818 | 850.0074 | 459.9769 | 111.4446 | 1309.9843
0.82433 | 919.7355 | 0.27459 | 696.5805 | 849.8697 | 459.8677 | 111.3308 | 1309.7375
0.82505 | 919.757 | 0.27478 | 696.6392 | 849.932 | 459.8785 | 111.2367 | 1309.8105
0.82584 | 920.5189 | 0.27478 | 696.8854 | 850.3053 | 460.2595 | 111.2226 | 1310.5648
0.82655 | 921.3081 | 0.27478 | 697.0737 | 850.625 | 460.654 | 111.2216 | 1311.2791
0.82727 | 922.2298 | 0.27478 | 697.3923 | 851.0973 | 461.1149 | 111.2366 | 1312.2122
0.82792 | 922.2768 | 0.27478 | 697.3983 | 851.1111 | 461.1384 | 111.1555 | 1312.2495
0.82863 | 923.0394 | 0.27478 | 697.6679 | 851.5078 | 461.5197 | 111.1513 | 1313.0275
0.82942 | 923.9092 | 0.27497 | 697.9323 | 851.9172 | 461.9546 | 111.1504 | 1313.8718
0.83014 | 923.7697 | 0.27497 | 697.9543 | 851.916 | 461.8849 | 111.0376 | 1313.8008
0.83086 | 924.6384 | 0.27497 | 698.1845 | 852.2909 | 462.3192 | 111.0463 | 1314.6101
0.83165 | 925.3737 | 0.27497 | 698.3526 | 852.5816 | 462.6869 | 111.0293 | 1315.2684
0.83222 | 925.5009 | 0.27497 | 698.3738 | 852.624 | 462.7505 | 110.9681 | 1315.3744
0.83301 | 926.2363 | 0.27497 | 698.5287 | 852.9014 | 463.1181 | 110.9512 | 1316.0196
0.83373 | 927.1579 | 0.27497 | 698.7412 | 853.2676 | 463.579 | 110.9663 | 1316.8465
0.83445 | 927.9752 | 0.27517 | 699.0628 | 853.7253 | 463.9876 | 110.9689 | 1317.7129
0.83523 | 928.8166 | 0.27517 | 699.3448 | 854.1476 | 464.4083 | 110.9648 | 1318.5559
0.83595 | 928.5976 | 0.27517 | 699.4481 | 854.2144 | 464.2988 | 110.8434 | 1318.5132
0.8366 | 928.9116 | 0.27536 | 699.6435 | 854.4621 | 464.4558 | 110.7954 | 1318.9179
0.83731 | 929.6723 | 0.27517 | 699.8657 | 854.811 | 464.8361 | 110.7913 | 1319.6472
0.83803 | 930.5161 | 0.27536 | 700.2328 | 855.3188 | 465.258 | 110.7972 | 1320.5769
0.83875 | 931.2785 | 0.27536 | 700.4727 | 855.6858 | 465.6393 | 110.7933 | 1321.325
0.83954 | 932.0137 | 0.27536 | 700.694 | 856.0297 | 466.0069 | 110.7768 | 1322.0365
0.84033 | 932.9081 | 0.27536 | 700.8242 | 856.3088 | 466.454 | 110.7792 | 1322.7629
0.8409 | 933.1148 | 0.27536 | 700.9533 | 856.4724 | 466.5574 | 110.7282 | 1323.0298
0.84162 | 932.9488 | 0.27536 | 700.8902 | 856.3817 | 466.4744 | 110.6141 | 1322.8561
0.84241 | 933.8166 | 0.27536 | 701.115 | 856.7511 | 466.9083 | 110.6135 | 1323.6594
0.84312 | 934.5012 | 0.27555 | 701.5741 | 857.3243 | 467.2506 | 110.6006 | 1324.5749
0.84391 | 935.3178 | 0.27574 | 701.9579 | 857.8442 | 467.6589 | 110.5939 | 1325.5031
0.84463 | 936.211 | 0.27555 | 701.992 | 858.0272 | 468.1055 | 110.6057 | 1326.1327
0.8452 | 936.4177 | 0.27555 | 702.1008 | 858.1704 | 468.2088 | 110.5551 | 1326.3793
0.84599 | 937.0997 | 0.27555 | 702.2406 | 858.4239 | 468.5499 | 110.5326 | 1326.9737
0.84671 | 937.8886 | 0.27555 | 702.6474 | 858.9622 | 468.9443 | 110.5321 | 1327.9065
0.8475 | 937.7237 | 0.27574 | 702.7008 | 858.988 | 468.8618 | 110.4098 | 1327.8499
0.84822 | 938.5656 | 0.27574 | 702.9049 | 859.3325 | 469.2828 | 110.4156 | 1328.6153
0.84893 | 939.3032 | 0.27593 | 703.2323 | 859.7828 | 469.6516 | 110.4092 | 1329.4344
0.84958 | 939.4278 | 0.27574 | 703.1961 | 859.7674 | 469.7139 | 110.34 | 1329.4813
0.8503 | 940.1901 | 0.27574 | 703.4623 | 860.1606 | 470.095 | 110.3366 | 1330.2557
0.85109 | 941.1373 | 0.27574 | 703.6293 | 860.4856 | 470.5687 | 110.3456 | 1331.0542
0.8518 | 941.6096 | 0.27593 | 703.8744 | 860.8093 | 470.8048 | 110.3081 | 1331.6141
0.85252 | 942.6106 | 0.27593 | 704.2128 | 861.3146 | 471.3053 | 110.3327 | 1332.6199
0.85331 | 942.5765 | 0.27593 | 704.2325 | 861.3285 | 471.2882 | 110.2267 | 1332.6168
0.85388 | 942.5444 | 0.27593 | 704.2911 | 861.3818 | 471.2722 | 110.1489 | 1332.654
0.85467 | 943.5977 | 0.27593 | 704.4991 | 861.7653 | 471.7988 | 110.1704 | 1333.5642
0.85539 | 944.2273 | 0.27593 | 704.7055 | 862.0768 | 472.1137 | 110.1516 | 1334.1904
0.85611 | 944.963 | 0.27593 | 705.0576 | 862.5514 | 472.4815 | 110.1453 | 1335.0329
0.8569 | 945.8836 | 0.27593 | 705.1941 | 862.8414 | 472.9418 | 110.1513 | 1335.7832
0.85761 | 946.5928 | 0.27593 | 705.4146 | 863.1801 | 473.2964 | 110.1418 | 1336.4765
0.85826 | 946.56 | 0.27593 | 705.4453 | 863.2053 | 473.28 | 110.0552 | 1336.4853
0.85898 | 946.5 | 0.27593 | 705.5138 | 863.2638 | 473.25 | 109.9563 | 1336.5138
0.85969 | 947.1844 | 0.27612 | 705.7787 | 863.6428 | 473.5922 | 109.9441 | 1337.235
0.86034 | 948.0287 | 0.27631 | 706.1933 | 864.198 | 474.0143 | 109.9598 | 1338.2124
0.8612 | 948.8159 | 0.27631 | 706.4174 | 864.5534 | 474.408 | 109.9413 | 1338.9613
0.86199 | 949.763 | 0.27631 | 706.6235 | 864.9173 | 474.8815 | 109.9505 | 1339.7988
0.86256 | 949.784 | 0.27631 | 706.6297 | 864.927 | 474.892 | 109.8798 | 1339.819
0.86328 | 950.5991 | 0.27631 | 706.9221 | 865.3553 | 475.2996 | 109.8829 | 1340.6548
0.864 | 951.2551 | 0.27631 | 707.0904 | 865.633 | 475.6276 | 109.8676 | 1341.2605
0.86479 | 951.3023 | 0.27651 | 707.2895 | 865.8399 | 475.6512 | 109.7728 | 1341.491
0.86558 | 952.221 | 0.27631 | 707.4191 | 866.1226 | 476.1105 | 109.7789 | 1342.2331
0.86629 | 952.9566 | 0.27631 | 707.642 | 866.4681 | 476.4783 | 109.7729 | 1342.9464
0.86687 | 953.004 | 0.27631 | 707.7061 | 866.5401 | 476.502 | 109.7057 | 1343.0421
0.86766 | 953.8733 | 0.27651 | 708.0183 | 866.9971 | 476.9366 | 109.7061 | 1343.9338
0.86837 | 954.7396 | 0.27631 | 708.2558 | 867.3791 | 477.3698 | 109.7153 | 1344.7489
0.86916 | 955.6353 | 0.27651 | 708.5986 | 867.8712 | 477.8177 | 109.7187 | 1345.6888
0.86988 | 955.5753 | 0.27651 | 708.6881 | 867.9506 | 477.7876 | 109.6214 | 1345.7383
0.87067 | 956.3101 | 0.27651 | 708.8627 | 868.2477 | 478.155 | 109.6064 | 1346.4028
0.87124 | 956.4352 | 0.27631 | 708.8469 | 868.2528 | 478.2176 | 109.5486 | 1346.4704
0.87189 | 957.1998 | 0.27651 | 709.1324 | 868.6657 | 478.5999 | 109.5552 | 1347.2656
0.87275 | 957.8808 | 0.27651 | 709.3404 | 868.9872 | 478.9404 | 109.5251 | 1347.9276
0.87347 | 958.5367 | 0.27651 | 709.5171 | 869.2733 | 479.2684 | 109.5103 | 1348.5416
0.87426 | 959.5366 | 0.27651 | 709.8356 | 869.7584 | 479.7683 | 109.5258 | 1349.5267
0.87497 | 960.2739 | 0.2767 | 710.1917 | 870.2374 | 480.137 | 109.5203 | 1350.3743
0.87555 | 959.5505 | 0.27651 | 709.9559 | 869.8809 | 479.7752 | 109.3659 | 1349.6562
0.87634 | 960.3648 | 0.27651 | 710.1782 | 870.239 | 480.1824 | 109.3603 | 1350.4214
0.87705 | 961.0471 | 0.27651 | 710.263 | 870.4376 | 480.5236 | 109.3487 | 1350.9611
0.87784 | 961.8614 | 0.27651 | 710.5682 | 870.8784 | 480.9307 | 109.3432 | 1351.8091
0.87856 | 962.6498 | 0.27651 | 710.9022 | 871.3438 | 481.3249 | 109.3436 | 1352.6687
0.87928 | 963.4647 | 0.27651 | 711.2253 | 871.8028 | 481.7324 | 109.3471 | 1353.5351
0.87992 | 963.2728 | 0.27651 | 711.1252 | 871.6707 | 481.6364 | 109.2451 | 1353.3071
0.88064 | 964.1938 | 0.27651 | 711.291 | 871.99 | 482.0969 | 109.2607 | 1354.0868
0.88136 | 964.0276 | 0.27651 | 711.3585 | 872.0298 | 482.0138 | 109.1529 | 1354.0436
0.88215 | 964.7357 | 0.27651 | 711.5195 | 872.3088 | 482.3679 | 109.1355 | 1354.6766
0.88286 | 965.5506 | 0.27651 | 711.7911 | 872.7162 | 482.7753 | 109.1392 | 1355.4915
0.88365 | 966.1261 | 0.27651 | 711.9694 | 872.9905 | 483.0631 | 109.1068 | 1356.0535
0.88423 | 966.2 | 0.27651 | 712.0127 | 873.046 | 483.1 | 109.0444 | 1356.146
0.88502 | 966.8569 | 0.2767 | 712.4016 | 873.5445 | 483.4285 | 109.0214 | 1356.9729
0.88559 | 967.8853 | 0.2767 | 712.7098 | 874.0241 | 483.9427 | 109.0669 | 1357.9667
0.88645 | 968.8313 | 0.2767 | 712.9199 | 874.3917 | 484.4156 | 109.0677 | 1358.8074
0.88724 | 968.6644 | 0.2767 | 712.9306 | 874.3747 | 484.3322 | 108.9519 | 1358.7069
0.88796 | 969.4527 | 0.2767 | 713.209 | 874.7845 | 484.7264 | 108.9526 | 1359.5108
0.88853 | 969.6591 | 0.2767 | 713.2985 | 874.9084 | 484.8296 | 108.9055 | 1359.7379
0.88932 | 970.3937 | 0.2767 | 713.5453 | 875.2775 | 485.1968 | 108.8915 | 1360.4744
0.89004 | 970.9964 | 0.2767 | 713.7193 | 875.552 | 485.4982 | 108.8714 | 1361.0502
0.89083 | 971.9411 | 0.27651 | 713.8785 | 875.8687 | 485.9706 | 108.8811 | 1361.8392
0.89154 | 972.7824 | 0.27651 | 714.1902 | 876.3206 | 486.3912 | 108.8878 | 1362.7118
0.89233 | 973.4657 | 0.2767 | 714.552 | 876.7963 | 486.7329 | 108.8681 | 1363.5291
0.89291 | 972.6098 | 0.27651 | 714.1972 | 876.2988 | 486.3049 | 108.7023 | 1362.6037
0.89362 | 973.504 | 0.27651 | 714.4401 | 876.6908 | 486.752 | 108.7151 | 1363.4428
0.89441 | 974.1325 | 0.27651 | 714.7009 | 877.0563 | 487.0662 | 108.6895 | 1364.1226
0.89506 | 974.8967 | 0.2767 | 715.0227 | 877.5055 | 487.4484 | 108.6965 | 1364.9538
0.89592 | 975.7612 | 0.27651 | 715.154 | 877.7809 | 487.8806 | 108.6885 | 1365.6615
0.89664 | 976.4963 | 0.27651 | 715.4604 | 878.2098 | 488.2482 | 108.6835 | 1366.4579
0.89721 | 976.5171 | 0.27651 | 715.5123 | 878.2652 | 488.2586 | 108.6163 | 1366.5237
0.89793 | 977.2257 | 0.27651 | 715.7666 | 878.6376 | 488.6129 | 108.6085 | 1367.2504
0.89872 | 976.9774 | 0.27631 | 715.6766 | 878.5062 | 488.4887 | 108.4855 | 1366.9949
0.89951 | 977.9239 | 0.27631 | 715.9589 | 878.9462 | 488.9619 | 108.4956 | 1367.9082
0.90022 | 978.6855 | 0.27631 | 716.2493 | 879.3636 | 489.3428 | 108.4937 | 1368.7063
0.9008 | 978.6551 | 0.27651 | 716.2852 | 879.3944 | 489.3276 | 108.4212 | 1368.7219
0.90159 | 979.5202 | 0.27631 | 716.5254 | 879.7788 | 489.7601 | 108.4223 | 1369.5389
0.9023 | 980.2553 | 0.27631 | 716.7312 | 880.107 | 490.1276 | 108.4176 | 1370.2347
0.90309 | 980.8855 | 0.27651 | 717.0904 | 880.5713 | 490.4427 | 108.3926 | 1371.0141
0.90381 | 980.6662 | 0.27651 | 716.923 | 880.3674 | 490.3331 | 108.2823 | 1370.7005
0.90453 | 981.5073 | 0.27651 | 717.2209 | 880.8055 | 490.7537 | 108.2895 | 1371.5591
0.90517 | 981.5557 | 0.2767 | 717.3775 | 880.9702 | 490.7779 | 108.2176 | 1371.748
0.90589 | 982.3703 | 0.2767 | 717.6116 | 881.34 | 491.1852 | 108.2218 | 1372.5251
0.90668 | 983.0781 | 0.2767 | 717.9528 | 881.7992 | 491.5391 | 108.2057 | 1373.3382
0.9074 | 983.7582 | 0.27651 | 717.8859 | 881.8456 | 491.8791 | 108.1951 | 1373.7247
0.90811 | 984.5462 | 0.27651 | 718.2515 | 882.3425 | 492.2731 | 108.1964 | 1374.6156
0.9089 | 985.4131 | 0.27651 | 718.5958 | 882.8313 | 492.7065 | 108.1979 | 1375.5379
0.90948 | 984.6367 | 0.27631 | 718.1411 | 882.2472 | 492.3183 | 108.0442 | 1374.5656
0.91026 | 985.477 | 0.27631 | 718.4434 | 882.6896 | 492.7385 | 108.0429 | 1375.4281
0.91098 | 986.1059 | 0.27631 | 718.6085 | 882.9595 | 493.053 | 108.0269 | 1376.0124
0.9117 | 986.8144 | 0.27631 | 718.8273 | 883.2964 | 493.4072 | 108.0196 | 1376.7036
0.91249 | 987.4691 | 0.27631 | 719.0752 | 883.6533 | 493.7345 | 107.9979 | 1377.3879
0.91321 | 988.2305 | 0.27631 | 719.2306 | 883.9357 | 494.1153 | 107.9965 | 1378.0509
0.91385 | 988.224 | 0.27631 | 719.3145 | 884.0185 | 494.112 | 107.9195 | 1378.1305
0.91457 | 988.9324 | 0.27631 | 719.5042 | 884.3263 | 494.4662 | 107.9123 | 1378.7925
0.91529 | 988.9517 | 0.27631 | 719.5547 | 884.38 | 494.4759 | 107.8298 | 1378.8558
0.91607 | 989.7105 | 0.27612 | 719.665 | 884.6168 | 494.8553 | 107.8198 | 1379.472
0.91679 | 990.4454 | 0.27612 | 719.9239 | 884.9981 | 495.2227 | 107.8156 | 1380.2208
0.91758 | 991.0735 | 0.27612 | 720.2095 | 885.3885 | 495.5368 | 107.7913 | 1380.9252
0.91816 | 991.0696 | 0.27631 | 720.2798 | 885.4581 | 495.5348 | 107.7235 | 1380.9929
0.91894 | 991.8814 | 0.27612 | 720.576 | 885.8896 | 495.9407 | 107.7194 | 1381.8303
0.91966 | 992.6693 | 0.27612 | 720.8293 | 886.2741 | 496.3346 | 107.721 | 1382.6088
0.92038 | 993.4306 | 0.27612 | 721.0156 | 886.5874 | 496.7153 | 107.7198 | 1383.3027
0.92117 | 993.3431 | 0.27612 | 720.8988 | 886.456 | 496.6716 | 107.618 | 1383.1275
0.92189 | 994.0514 | 0.27612 | 721.2036 | 886.8788 | 497.0257 | 107.6111 | 1383.9045
0.92246 | 994.0986 | 0.27612 | 721.2857 | 886.9688 | 497.0493 | 107.5493 | 1384.0181
0.92325 | 994.9898 | 0.27593 | 721.3444 | 887.176 | 497.4949 | 107.5539 | 1384.6709
0.92397 | 995.7246 | 0.27593 | 721.5876 | 887.5417 | 497.8623 | 107.5499 | 1385.404
0.92475 | 996.2997 | 0.27593 | 721.8691 | 887.919 | 498.1498 | 107.5203 | 1386.0689
0.92547 | 997.167 | 0.27593 | 722.0653 | 888.2598 | 498.5835 | 107.5307 | 1386.8433
0.92626 | 997.7685 | 0.27593 | 722.3967 | 888.6914 | 498.8842 | 107.5041 | 1387.5757
0.92683 | 996.9146 | 0.27593 | 722.2379 | 888.3903 | 498.4573 | 107.3454 | 1386.8476
0.92748 | 997.7826 | 0.27593 | 722.4745 | 888.7716 | 498.8913 | 107.3642 | 1387.6629
0.92834 | 998.4629 | 0.27593 | 722.7521 | 889.1625 | 499.2314 | 107.338 | 1388.3939
0.92906 | 999.1976 | 0.27593 | 723.1043 | 889.6372 | 499.5988 | 107.3342 | 1389.236
0.92985 | 1000.1152 | 0.27574 | 723.2133 | 889.8992 | 500.0576 | 107.3418 | 1389.9568
0.93056 | 1000.9048 | 0.27593 | 723.6066 | 890.4241 | 500.4524 | 107.3439 | 1390.8765
0.93114 | 1000.897 | 0.27574 | 723.5708 | 890.387 | 500.4485 | 107.2769 | 1390.8355
0.93193 | 1001.6045 | 0.27574 | 723.8118 | 890.7458 | 500.8022 | 107.262 | 1391.5481
0.93264 | 1001.4117 | 0.27574 | 723.8204 | 890.7223 | 500.7058 | 107.1588 | 1391.4282
0.93343 | 1002.1721 | 0.27574 | 724.0399 | 891.0686 | 501.0861 | 107.1497 | 1392.1546
0.93415 | 1002.9579 | 0.27555 | 724.2426 | 891.4022 | 501.4789 | 107.1515 | 1392.8812
0.93487 | 1003.6679 | 0.27574 | 724.5956 | 891.8736 | 501.834 | 107.1453 | 1393.7075
0.93551 | 1003.6594 | 0.27555 | 724.5208 | 891.7974 | 501.8297 | 107.0704 | 1393.6271
0.93623 | 1004.4225 | 0.27574 | 724.7862 | 892.1899 | 502.2112 | 107.0699 | 1394.4012
0.93702 | 1005.1034 | 0.27574 | 725.0169 | 892.5341 | 502.5517 | 107.0524 | 1395.0858
0.93774 | 1005.9421 | 0.27555 | 725.1842 | 892.8412 | 502.971 | 107.0599 | 1395.8123
0.93845 | 1005.6943 | 0.27536 | 725.103 | 892.7187 | 502.8471 | 106.9517 | 1395.5659
0.93924 | 1006.5606 | 0.27536 | 725.2889 | 893.049 | 503.2803 | 106.9541 | 1396.3293
0.93982 | 1006.5017 | 0.27536 | 725.2852 | 893.0355 | 503.2509 | 106.8825 | 1396.2863
0.94061 | 1007.2091 | 0.27536 | 725.5445 | 893.4127 | 503.6046 | 106.8681 | 1397.0172
0.94125 | 1008.1034 | 0.27536 | 725.7724 | 893.7896 | 504.0517 | 106.8898 | 1397.8413
0.94204 | 1008.7312 | 0.27536 | 725.9877 | 894.1096 | 504.3656 | 106.8669 | 1398.4752
0.94283 | 1009.3856 | 0.27536 | 726.2416 | 894.4725 | 504.6928 | 106.8469 | 1399.1653
0.94355 | 1009.2173 | 0.27517 | 726.2109 | 894.4137 | 504.6086 | 106.7478 | 1399.0224
0.94419 | 1009.2636 | 0.27517 | 726.3206 | 894.5312 | 504.6318 | 106.6797 | 1399.163
0.94491 | 1010.1836 | 0.27517 | 726.5339 | 894.8978 | 505.0918 | 106.6961 | 1399.9896
0.94563 | 1010.8651 | 0.27517 | 726.7374 | 895.215 | 505.4326 | 106.6872 | 1400.6475
0.94642 | 1011.6235 | 0.27497 | 726.9988 | 895.6027 | 505.8117 | 106.6784 | 1401.4145
0.94713 | 1012.517 | 0.27497 | 727.3435 | 896.0963 | 506.2585 | 106.692 | 1402.3548
0.94792 | 1013.0652 | 0.27497 | 727.4061 | 896.2503 | 506.5326 | 106.661 | 1402.7829
0.9485 | 1013.1388 | 0.27497 | 727.522 | 896.3785 | 506.5694 | 106.6042 | 1402.9479
0.94921 | 1012.8664 | 0.27497 | 727.5024 | 896.3135 | 506.4332 | 106.495 | 1402.7467
0.95 | 1013.6001 | 0.27497 | 727.7805 | 896.7139 | 506.8001 | 106.4837 | 1403.5139
0.95072 | 1014.3346 | 0.27497 | 728.115 | 897.1708 | 507.1673 | 106.4807 | 1404.3381
0.95151 | 1015.0418 | 0.27497 | 728.2892 | 897.4628 | 507.5209 | 106.4667 | 1404.9837
0.95237 | 1015.7482 | 0.27497 | 728.4979 | 897.7893 | 507.8741 | 106.4446 | 1405.6634
0.9528 | 1015.7438 | 0.27497 | 728.5261 | 897.8167 | 507.8719 | 106.3961 | 1405.6886
0.95359 | 1016.451 | 0.27497 | 728.8287 | 898.2372 | 508.2255 | 106.3822 | 1406.4627
0.95431 | 1017.1324 | 0.27497 | 729.1255 | 898.6476 | 508.5662 | 106.3736 | 1407.2138
0.9551 | 1017.1507 | 0.27497 | 729.0114 | 898.5365 | 508.5753 | 106.2877 | 1407.1119
0.95581 | 1017.9646 | 0.27497 | 729.3904 | 899.0512 | 508.9823 | 106.2931 | 1408.0335
0.95653 | 1018.75 | 0.27478 | 729.5695 | 899.3612 | 509.375 | 106.2955 | 1408.7362
0.95725 | 1018.8485 | 0.27478 | 729.6599 | 899.468 | 509.4243 | 106.2261 | 1408.8922
0.95789 | 1019.5836 | 0.27478 | 729.9628 | 899.8934 | 509.7918 | 106.2313 | 1409.6852
0.95854 | 1020.2657 | 0.27478 | 730.1503 | 900.1946 | 510.1329 | 106.2309 | 1410.3274
0.95933 | 1020.9993 | 0.27478 | 730.3628 | 900.5294 | 510.4997 | 106.22 | 1411.029
0.96012 | 1021.7309 | 0.27459 | 730.5194 | 900.8079 | 510.8655 | 106.2089 | 1411.6733
0.96083 | 1021.4585 | 0.27459 | 730.4675 | 900.7106 | 510.7293 | 106.1012 | 1411.4398
0.96148 | 1021.5313 | 0.27459 | 730.5112 | 900.7664 | 510.7656 | 106.0376 | 1411.5321
0.96227 | 1022.2629 | 0.2744 | 730.619 | 900.9961 | 511.1314 | 106.0266 | 1412.1276
0.96299 | 1022.9707 | 0.2744 | 730.8484 | 901.3435 | 511.4853 | 106.0212 | 1412.8289
0.9637 | 1023.5725 | 0.2744 | 731.087 | 901.6825 | 511.7863 | 106.0047 | 1413.4687
0.96449 | 1024.4385 | 0.2744 | 731.2852 | 902.025 | 512.2193 | 106.0078 | 1414.2442
0.96521 | 1025.1728 | 0.2744 | 731.616 | 902.4781 | 512.5864 | 106.0051 | 1415.0645
0.96586 | 1025.1925 | 0.2744 | 731.645 | 902.5105 | 512.5963 | 105.9363 | 1415.1067
0.96643 | 1025.0276 | 0.2744 | 731.613 | 902.4509 | 512.5138 | 105.8563 | 1414.9647
0.96729 | 1025.7848 | 0.27421 | 731.8048 | 902.7689 | 512.8924 | 105.8404 | 1415.6613
0.96808 | 1026.5203 | 0.2744 | 732.1403 | 903.227 | 513.2601 | 105.8301 | 1416.4872
0.9688 | 1027.2525 | 0.27421 | 732.2661 | 903.4749 | 513.6263 | 105.8273 | 1417.1011
0.96959 | 1028.2509 | 0.27421 | 732.6412 | 904.0163 | 514.1254 | 105.8441 | 1418.1418
0.97016 | 1027.9515 | 0.27402 | 732.5849 | 903.9102 | 513.9758 | 105.7507 | 1417.8859
0.97088 | 1028.6062 | 0.27402 | 732.7476 | 904.182 | 514.3031 | 105.74 | 1418.4851
0.97167 | 1029.3926 | 0.27402 | 733.0179 | 904.5833 | 514.6963 | 105.7351 | 1419.2796
0.97238 | 1029.3851 | 0.27402 | 733.1247 | 904.6888 | 514.6925 | 105.6563 | 1419.3814
0.97317 | 1030.1185 | 0.27402 | 733.3921 | 905.0786 | 515.0593 | 105.646 | 1420.1378
0.97375 | 1030.031 | 0.27383 | 733.3847 | 905.0565 | 515.0155 | 105.5747 | 1420.072
0.97446 | 1030.8182 | 0.27383 | 733.705 | 905.508 | 515.4091 | 105.5778 | 1420.9171
0.97525 | 1031.5231 | 0.27364 | 733.8214 | 905.7419 | 515.7615 | 105.5647 | 1421.5035
0.97597 | 1032.3367 | 0.27364 | 734.0587 | 906.1148 | 516.1683 | 105.5704 | 1422.2832
0.97676 | 1033.176 | 0.27364 | 734.3493 | 906.5453 | 516.588 | 105.5711 | 1423.1333
0.97748 | 1032.7691 | 0.27344 | 734.2071 | 906.3353 | 516.3846 | 105.452 | 1422.7198
0.97805 | 1032.871 | 0.27364 | 734.3811 | 906.5263 | 516.4355 | 105.4005 | 1422.9618
0.97877 | 1033.4462 | 0.27364 | 734.5262 | 906.7672 | 516.7231 | 105.382 | 1423.4903
0.97956 | 1034.1795 | 0.27364 | 734.8051 | 907.1683 | 517.0897 | 105.372 | 1424.2581
0.98035 | 1034.9923 | 0.27364 | 735.1087 | 907.6074 | 517.4961 | 105.3701 | 1425.1036
0.98106 | 1035.8833 | 0.27344 | 735.2353 | 907.8825 | 517.9416 | 105.3839 | 1425.8242
0.98185 | 1036.5371 | 0.27344 | 735.4699 | 908.2261 | 518.2686 | 105.3658 | 1426.4946
0.98243 | 1036.5026 | 0.27325 | 735.5458 | 908.2962 | 518.2513 | 105.3007 | 1426.5475
0.98314 | 1036.2036 | 0.27325 | 735.5555 | 908.2561 | 518.1018 | 105.1935 | 1426.3579
0.98393 | 1037.0163 | 0.27325 | 735.7049 | 908.541 | 518.5082 | 105.1918 | 1427.0491
0.98465 | 1037.8278 | 0.27306 | 735.9442 | 908.9155 | 518.9139 | 105.1975 | 1427.8294
0.98544 | 1038.4306 | 0.27325 | 736.2297 | 909.3015 | 519.2153 | 105.1745 | 1428.5168
0.98601 | 1038.9808 | 0.27325 | 736.4812 | 909.6447 | 519.4904 | 105.1691 | 1429.1351
0.98673 | 1038.9182 | 0.27306 | 736.3673 | 909.5203 | 519.4591 | 105.0863 | 1428.9794
0.98752 | 1039.8103 | 0.27306 | 736.6425 | 909.9443 | 519.9052 | 105.0926 | 1429.8494
0.98824 | 1040.5178 | 0.27306 | 736.8748 | 910.2944 | 520.2589 | 105.0879 | 1430.5533
0.98903 | 1040.2711 | 0.27306 | 736.9505 | 910.329 | 520.1355 | 104.9792 | 1430.4646
0.98974 | 1041.058 | 0.27306 | 737.1594 | 910.6691 | 520.529 | 104.9826 | 1431.1981
0.99046 | 1041.7635 | 0.27287 | 737.4731 | 911.1003 | 520.8817 | 104.9778 | 1431.9821
0.99111 | 1041.7036 | 0.27287 | 737.3099 | 910.9272 | 520.8518 | 104.9034 | 1431.779
0.99182 | 1042.4355 | 0.27268 | 737.4801 | 911.2194 | 521.2178 | 104.9013 | 1432.4371
0.99261 | 1043.1422 | 0.27268 | 737.6875 | 911.5445 | 521.5711 | 104.8891 | 1433.1156
0.99333 | 1044.035 | 0.27268 | 738.0157 | 912.0215 | 522.0175 | 104.9032 | 1434.039
0.99405 | 1044.5835 | 0.27268 | 738.2096 | 912.3069 | 522.2918 | 104.8827 | 1434.5986
0.99484 | 1044.4142 | 0.27249 | 738.2646 | 912.3336 | 522.2071 | 104.7825 | 1434.5407
0.99541 | 1044.4875 | 0.27249 | 738.231 | 912.3123 | 522.2438 | 104.7295 | 1434.556
0.9962 | 1045.1677 | 0.27249 | 738.524 | 912.7186 | 522.5838 | 104.7148 | 1435.3025
0.99692 | 1045.7936 | 0.2723 | 738.5918 | 912.8907 | 522.8968 | 104.7022 | 1435.7875
0.99763 | 1046.4745 | 0.2723 | 738.9187 | 913.3311 | 523.2372 | 104.6952 | 1436.5684
0.99842 | 1047.287 | 0.2723 | 739.1257 | 913.6735 | 523.6435 | 104.6938 | 1437.317
0.99914 | 1047.9129 | 0.2721 | 739.3711 | 914.0233 | 523.9565 | 104.6813 | 1437.9797
0.99978 | 1047.853 | 0.2721 | 739.4144 | 914.0566 | 523.9265 | 104.6077 | 1437.9831
1.0005 | 1047.658 | 0.27191 | 739.314 | 913.9237 | 523.829 | 104.5132 | 1437.7527
1.0012 | 1048.3388 | 0.27191 | 739.4873 | 914.2104 | 524.1694 | 104.5064 | 1438.3798
1.002 | 1048.805 | 0.27172 | 739.6598 | 914.4606 | 524.4025 | 104.4706 | 1438.8631
1.0027 | 1049.3819 | 0.27191 | 739.9707 | 914.8677 | 524.691 | 104.4534 | 1439.5586
1.0035 | 1050.2168 | 0.27153 | 740.0594 | 915.0955 | 525.1084 | 104.4545 | 1440.2039
1.0041 | 1049.9988 | 0.27153 | 739.9509 | 914.9507 | 524.9994 | 104.3731 | 1439.9501
1.0047 | 1050.7606 | 0.27153 | 740.2486 | 915.3754 | 525.3803 | 104.3893 | 1440.7557
1.0056 | 1051.3332 | 0.27153 | 740.4619 | 915.6841 | 525.6666 | 104.3494 | 1441.3507
1.0063 | 1051.244 | 0.27134 | 740.4651 | 915.6724 | 525.622 | 104.2662 | 1441.2944
1.0071 | 1052.0829 | 0.27134 | 740.6742 | 916.0214 | 526.0415 | 104.2678 | 1442.0628
1.0078 | 1052.6822 | 0.27115 | 740.8105 | 916.2575 | 526.3411 | 104.253 | 1442.5986
1.0084 | 1052.7025 | 0.27115 | 740.9269 | 916.3774 | 526.3513 | 104.1957 | 1442.7286
1.0092 | 1053.4884 | 0.27115 | 741.1571 | 916.7385 | 526.7442 | 104.1921 | 1443.4827
1.0099 | 1054.1142 | 0.27096 | 741.123 | 916.8087 | 527.0571 | 104.1801 | 1443.8658
1.0107 | 1054.953 | 0.27096 | 741.3976 | 917.2231 | 527.4765 | 104.1817 | 1444.6996
1.0114 | 1055.4463 | 0.27077 | 741.6534 | 917.5612 | 527.7232 | 104.1566 | 1445.2843
1.0121 | 1055.2818 | 0.27096 | 741.7487 | 917.629 | 527.6409 | 104.0666 | 1445.2699
1.0128 | 1055.3522 | 0.27077 | 741.6644 | 917.5564 | 527.6761 | 104.0072 | 1445.2325
1.0135 | 1055.9535 | 0.27077 | 741.9772 | 917.9694 | 527.9767 | 103.9929 | 1445.9462
1.0143 | 1056.7108 | 0.27057 | 742.224 | 918.3425 | 528.3554 | 103.9867 | 1446.6979
1.015 | 1057.4444 | 0.27057 | 742.358 | 918.5987 | 528.7222 | 103.9854 | 1447.3209
1.0157 | 1058.2025 | 0.27038 | 742.5928 | 918.9598 | 529.1012 | 103.9866 | 1448.0611
1.0165 | 1059.0147 | 0.27038 | 742.8121 | 919.3146 | 529.5074 | 103.9858 | 1448.8219
1.0171 | 1058.8741 | 0.27019 | 742.7582 | 919.2373 | 529.4371 | 103.9133 | 1448.6743
1.0179 | 1058.6517 | 0.27 | 742.6608 | 919.1028 | 529.3259 | 103.8109 | 1448.4286
1.0186 | 1059.3853 | 0.27 | 742.9423 | 919.5066 | 529.6927 | 103.8098 | 1449.1992
1.0193 | 1060.0904 | 0.26981 | 743.1464 | 919.8281 | 530.0452 | 103.806 | 1449.8733
1.0201 | 1060.6114 | 0.26981 | 743.3268 | 920.0954 | 530.3057 | 103.7767 | 1450.4011
1.0208 | 1061.292 | 0.26981 | 743.6008 | 920.4828 | 530.646 | 103.7705 | 1451.1288
1.0213 | 1061.2845 | 0.26962 | 743.5314 | 920.4121 | 530.6422 | 103.7187 | 1451.0544
1.0222 | 1061.937 | 0.26962 | 743.7823 | 920.7718 | 530.9685 | 103.6952 | 1451.7403
1.0229 | 1061.6889 | 0.26943 | 743.6445 | 920.5927 | 530.8445 | 103.5983 | 1451.4371
1.0236 | 1062.5284 | 0.26943 | 744.1209 | 921.209 | 531.2642 | 103.6077 | 1452.4732
1.0244 | 1063.312 | 0.26923 | 744.2736 | 921.4923 | 531.656 | 103.6044 | 1453.1483
1.0252 | 1063.7005 | 0.26923 | 744.4702 | 921.7537 | 531.8503 | 103.5625 | 1453.6039
1.0258 | 1063.6414 | 0.26923 | 744.4851 | 921.7587 | 531.8207 | 103.4988 | 1453.5794
1.0265 | 1064.5846 | 0.26904 | 744.6083 | 922.0391 | 532.2923 | 103.5184 | 1454.3314
1.0272 | 1065.1592 | 0.26904 | 744.892 | 922.4185 | 532.5796 | 103.502 | 1454.9981
1.028 | 1065.9184 | 0.26904 | 745.2085 | 922.8616 | 532.9592 | 103.4964 | 1455.8208
1.0288 | 1065.5901 | 0.26885 | 745.0662 | 922.6645 | 532.795 | 103.3852 | 1455.4596
1.0295 | 1066.2705 | 0.26885 | 745.3129 | 923.0247 | 533.1353 | 103.3792 | 1456.1599
1.0301 | 1066.4476 | 0.26866 | 745.4033 | 923.1446 | 533.2238 | 103.3388 | 1456.3684
1.0308 | 1067.0478 | 0.26866 | 745.6382 | 923.4795 | 533.5239 | 103.3179 | 1457.0034
1.0315 | 1067.727 | 0.26847 | 745.8146 | 923.7691 | 533.8635 | 103.3191 | 1457.6326
1.0324 | 1068.5627 | 0.26828 | 745.9685 | 924.0623 | 534.2814 | 103.3139 | 1458.3436
1.0331 | 1069.3226 | 0.26828 | 746.3099 | 924.5303 | 534.6613 | 103.3157 | 1459.1916
1.0338 | 1070.001 | 0.26809 | 746.3255 | 924.659 | 535.0005 | 103.3097 | 1459.6595
1.0344 | 1068.933 | 0.26789 | 746.0214 | 924.1769 | 534.4665 | 103.142 | 1458.6434
1.0351 | 1069.6134 | 0.26789 | 746.3142 | 924.5831 | 534.8067 | 103.1362 | 1459.3898
1.0359 | 1070.2401 | 0.26789 | 746.5414 | 924.9148 | 535.1201 | 103.1182 | 1460.0348
1.0367 | 1070.8655 | 0.2677 | 746.6951 | 925.1727 | 535.4328 | 103.1071 | 1460.6054
1.0374 | 1071.4922 | 0.2677 | 746.9275 | 925.5095 | 535.7461 | 103.0891 | 1461.2556
1.0382 | 1072.197 | 0.26751 | 747.1855 | 925.885 | 536.0985 | 103.0858 | 1461.9835
1.0387 | 1072.2172 | 0.26751 | 747.2167 | 925.9196 | 536.1086 | 103.0308 | 1462.0282
1.0395 | 1072.8173 | 0.26751 | 747.5494 | 926.3523 | 536.4087 | 103.0103 | 1462.7609
1.0402 | 1072.5692 | 0.26732 | 747.2783 | 926.0398 | 536.2846 | 102.9154 | 1462.3244
1.041 | 1073.3282 | 0.26732 | 747.5927 | 926.4807 | 536.6641 | 102.9103 | 1463.1448
1.0417 | 1073.98 | 0.26713 | 747.7264 | 926.7231 | 536.99 | 102.902 | 1463.7131
1.0424 | 1074.5043 | 0.26732 | 748.0895 | 927.1736 | 537.2522 | 102.8886 | 1464.4257
1.0431 | 1074.4415 | 0.26713 | 748.1497 | 927.2232 | 537.2207 | 102.8118 | 1464.444
1.0438 | 1075.5168 | 0.26694 | 748.4184 | 927.6712 | 537.7584 | 102.8442 | 1465.4296
1.0446 | 1075.9051 | 0.26694 | 748.624 | 927.9416 | 537.9526 | 102.8037 | 1465.8941
1.0453 | 1076.7442 | 0.26694 | 748.9632 | 928.4206 | 538.3721 | 102.8134 | 1466.7927
1.0462 | 1076.4965 | 0.26694 | 749.0436 | 928.4597 | 538.2483 | 102.7051 | 1466.7079
1.0467 | 1076.5684 | 0.26675 | 748.9611 | 928.3892 | 538.2842 | 102.6627 | 1466.6734
1.0474 | 1077.1957 | 0.26675 | 749.1091 | 928.6418 | 538.5979 | 102.6523 | 1467.2396
1.0482 | 1077.8487 | 0.26675 | 749.3626 | 929.0041 | 538.9244 | 102.6374 | 1467.9284
1.0489 | 1078.5269 | 0.26656 | 749.4218 | 929.1762 | 539.2634 | 102.6318 | 1468.4397
1.0496 | 1079.2865 | 0.26656 | 749.7685 | 929.6496 | 539.6433 | 102.6341 | 1469.2928
1.0504 | 1080.0168 | 0.26636 | 749.9668 | 929.9696 | 540.0084 | 102.6265 | 1469.978
1.051 | 1080.037 | 0.26636 | 750.0186 | 930.0248 | 540.0185 | 102.5724 | 1470.0433
1.0518 | 1079.8145 | 0.26617 | 749.9292 | 929.8982 | 539.9072 | 102.4743 | 1469.8055
1.0525 | 1080.4947 | 0.26617 | 750.2526 | 930.335 | 540.2473 | 102.4691 | 1470.5824
1.0532 | 1081.0405 | 0.26598 | 750.5227 | 930.6961 | 540.5202 | 102.4511 | 1471.2164
1.054 | 1081.7993 | 0.26598 | 750.6418 | 930.9416 | 540.8996 | 102.4464 | 1471.8413
1.0547 | 1082.398 | 0.26579 | 750.7472 | 931.1469 | 541.199 | 102.4335 | 1472.3459
1.0554 | 1082.34 | 0.26598 | 750.8905 | 931.2805 | 541.17 | 102.3653 | 1472.4505
1.0561 | 1083.0181 | 0.26579 | 751.0133 | 931.5163 | 541.509 | 102.36 | 1473.0254
1.0568 | 1083.7226 | 0.2656 | 751.2192 | 931.8396 | 541.8613 | 102.3572 | 1473.7009
1.0576 | 1083.3963 | 0.2656 | 751.126 | 931.6921 | 541.6982 | 102.25 | 1473.3902
1.0583 | 1084.0765 | 0.2656 | 751.4246 | 932.104 | 542.0382 | 102.2449 | 1474.1423
1.0591 | 1084.8066 | 0.26541 | 751.6487 | 932.4498 | 542.4033 | 102.2377 | 1474.8531
1.0597 | 1084.7738 | 0.26541 | 751.6617 | 932.4573 | 542.3869 | 102.1792 | 1474.8442
1.0603 | 1085.3753 | 0.26541 | 751.8809 | 932.7768 | 542.6877 | 102.1738 | 1475.4644
1.0612 | 1086.1576 | 0.26522 | 752.0582 | 933.0845 | 543.0788 | 102.1646 | 1476.1633
1.0619 | 1086.7583 | 0.26522 | 752.2676 | 933.394 | 543.3792 | 102.1522 | 1476.7731
1.0627 | 1087.7002 | 0.26502 | 752.6857 | 933.9691 | 543.8501 | 102.1649 | 1477.8192
1.0634 | 1087.2402 | 0.26483 | 752.5723 | 933.779 | 543.6201 | 102.0528 | 1477.3991
1.064 | 1087.3397 | 0.26483 | 752.6413 | 933.8646 | 543.6699 | 102.0071 | 1477.5344
1.0648 | 1087.966 | 0.26483 | 752.7707 | 934.0984 | 543.983 | 101.9903 | 1478.0814
1.0655 | 1088.5911 | 0.26464 | 752.9405 | 934.3723 | 544.2955 | 101.9803 | 1478.6679
1.0663 | 1089.3476 | 0.26445 | 752.9897 | 934.5476 | 544.6738 | 101.9758 | 1479.2214
1.067 | 1090.0806 | 0.26445 | 753.2757 | 934.9558 | 545.0403 | 101.9759 | 1479.9961
1.0677 | 1090.6262 | 0.26426 | 753.4556 | 935.2266 | 545.3131 | 101.9585 | 1480.5397
1.0684 | 1090.6455 | 0.26426 | 753.5467 | 935.3209 | 545.3227 | 101.8987 | 1480.6437
1.0691 | 1090.1612 | 0.26426 | 753.5491 | 935.2426 | 545.0806 | 101.7851 | 1480.3232
1.0699 | 1090.9706 | 0.26407 | 753.8067 | 935.6351 | 545.4853 | 101.7856 | 1481.1204
1.0706 | 1091.5976 | 0.26407 | 753.9577 | 935.8906 | 545.7988 | 101.776 | 1481.6895
1.0713 | 1092.3549 | 0.26388 | 754.2608 | 936.32 | 546.1775 | 101.7786 | 1482.4974
1.0721 | 1093.1114 | 0.26369 | 754.2958 | 936.481 | 546.5557 | 101.7742 | 1483.0367
1.0727 | 1092.9441 | 0.26349 | 754.2028 | 936.3602 | 546.4721 | 101.7042 | 1482.8322
1.0735 | 1093.5968 | 0.26349 | 754.6168 | 936.8829 | 546.7984 | 101.6902 | 1483.6813
1.0742 | 1093.2977 | 0.26349 | 754.6885 | 936.9048 | 546.6489 | 101.5945 | 1483.5536
1.0749 | 1093.9247 | 0.26349 | 754.8566 | 937.1774 | 546.9624 | 101.585 | 1484.1397
1.0757 | 1094.7605 | 0.2633 | 755.2203 | 937.6804 | 547.3803 | 101.5882 | 1485.0606
1.0764 | 1095.3875 | 0.2633 | 755.2496 | 937.8142 | 547.6938 | 101.5787 | 1485.5079
1.077 | 1095.0871 | 0.26311 | 755.115 | 937.6296 | 547.5436 | 101.49 | 1485.1731
1.0778 | 1095.7914 | 0.26292 | 755.327 | 937.9589 | 547.8957 | 101.4878 | 1485.8546
1.0785 | 1096.7094 | 0.26292 | 755.453 | 938.2379 | 548.3547 | 101.5054 | 1486.5926
1.0793 | 1097.1218 | 0.26273 | 755.6415 | 938.4951 | 548.5609 | 101.4694 | 1487.056
1.08 | 1096.9 | 0.26254 | 755.6421 | 938.4588 | 548.45 | 101.3814 | 1486.9088
1.0808 | 1097.7114 | 0.26254 | 755.8996 | 938.8515 | 548.8557 | 101.3825 | 1487.7071
1.0813 | 1097.6255 | 0.26254 | 755.9634 | 938.901 | 548.8128 | 101.3208 | 1487.7137
1.0821 | 1098.2768 | 0.26235 | 756.2188 | 939.2649 | 549.1384 | 101.3138 | 1488.4033
1.0828 | 1098.9273 | 0.26215 | 756.3516 | 939.5061 | 549.4636 | 101.3 | 1488.9698
1.0836 | 1099.6865 | 0.26215 | 756.6061 | 939.8871 | 549.8432 | 101.303 | 1489.7304
1.0843 | 1100.5759 | 0.26196 | 756.814 | 940.2433 | 550.2879 | 101.318 | 1490.5313
1.0851 | 1101.0146 | 0.26177 | 756.9959 | 940.4983 | 550.5073 | 101.2848 | 1491.0056
1.0856 | 1099.9499 | 0.26177 | 756.763 | 940.088 | 549.975 | 101.1332 | 1490.0629
1.0864 | 1100.7062 | 0.26158 | 757.0557 | 940.5067 | 550.3531 | 101.1294 | 1490.8598
1.0872 | 1101.4103 | 0.26139 | 757.2539 | 940.8222 | 550.7051 | 101.1274 | 1491.5274
1.0879 | 1101.9834 | 0.26139 | 757.5326 | 941.1965 | 550.9917 | 101.1067 | 1492.1882
1.0887 | 1102.6632 | 0.26139 | 757.6479 | 941.4251 | 551.3316 | 101.1026 | 1492.7567
1.0894 | 1103.3665 | 0.2612 | 757.8724 | 941.7668 | 551.6832 | 101.0939 | 1493.4501
1.09 | 1103.1727 | 0.26101 | 757.8068 | 941.669 | 551.5864 | 101.0229 | 1493.2553
1.0907 | 1103.7995 | 0.26101 | 758.1393 | 942.1059 | 551.8998 | 101.0139 | 1494.0057
1.0915 | 1103.4182 | 0.26081 | 758.0651 | 941.9681 | 551.7091 | 100.906 | 1493.6772
1.0922 | 1104.2302 | 0.26081 | 758.4247 | 942.4631 | 552.1151 | 100.914 | 1494.5782
1.093 | 1104.7747 | 0.26062 | 758.4181 | 942.5472 | 552.3873 | 100.891 | 1494.9346
1.0938 | 1105.4523 | 0.26043 | 758.6131 | 942.8551 | 552.7261 | 100.8868 | 1495.5813
1.0943 | 1105.4201 | 0.26043 | 758.6681 | 942.9048 | 552.7101 | 100.8376 | 1495.6148
1.0951 | 1106.1247 | 0.26043 | 758.9241 | 943.2782 | 553.0623 | 100.8226 | 1496.3406
1.0958 | 1106.8816 | 0.26024 | 759.1552 | 943.6355 | 553.4408 | 100.8257 | 1497.0763
1.0965 | 1107.7178 | 0.26005 | 759.2505 | 943.8701 | 553.8589 | 100.836 | 1497.729
1.0973 | 1107.1513 | 0.25986 | 759.1465 | 943.6717 | 553.5756 | 100.7119 | 1497.2474
1.0981 | 1107.8309 | 0.25986 | 759.4191 | 944.0576 | 553.9155 | 100.708 | 1497.973
1.0987 | 1107.6892 | 0.25967 | 760.3585 | 944.9734 | 553.8446 | 100.6359 | 1498.818
1.0994 | 1108.4461 | 0.25948 | 759.5971 | 944.3381 | 554.223 | 100.6391 | 1498.5612
1.1002 | 1109.0191 | 0.25948 | 759.8346 | 944.6711 | 554.5095 | 100.619 | 1499.1807
1.1009 | 1109.7252 | 0.25948 | 760.1236 | 945.0778 | 554.8626 | 100.6176 | 1499.9404
1.1016 | 1110.5084 | 0.25928 | 760.2553 | 945.34 | 555.2542 | 100.6232 | 1500.5942
1.1024 | 1111.0285 | 0.25928 | 760.5183 | 945.6898 | 555.5143 | 100.5983 | 1501.204
1.103 | 1109.9354 | 0.25909 | 760.2471 | 945.2363 | 554.9677 | 100.4469 | 1500.204
1.1038 | 1110.6385 | 0.2589 | 760.3587 | 945.4651 | 555.3192 | 100.4388 | 1500.7844
1.1045 | 1111.1837 | 0.25871 | 760.5482 | 945.7454 | 555.5918 | 100.4229 | 1501.3373
1.1052 | 1112.0206 | 0.25852 | 760.7381 | 946.0749 | 556.0103 | 100.44 | 1502.0852
1.1059 | 1112.5142 | 0.25852 | 760.927 | 946.346 | 556.2571 | 100.4129 | 1502.6031
1.1067 | 1113.1643 | 0.25833 | 761.097 | 946.6244 | 556.5822 | 100.4001 | 1503.2065
1.1074 | 1113.0776 | 0.25833 | 761.0876 | 946.6005 | 556.5388 | 100.3337 | 1503.1393
1.1081 | 1112.1152 | 0.25814 | 760.8673 | 946.2198 | 556.0576 | 100.1819 | 1502.2774
1.1088 | 1112.9777 | 0.25794 | 761.1318 | 946.6281 | 556.4889 | 100.1949 | 1503.1169
1.1097 | 1113.5498 | 0.25794 | 761.3326 | 946.9242 | 556.7749 | 100.1687 | 1503.6991
1.1103 | 1114.2809 | 0.25775 | 761.6161 | 947.3295 | 557.1404 | 100.1764 | 1504.47
1.1111 | 1114.9331 | 0.25775 | 761.7749 | 947.597 | 557.4665 | 100.1639 | 1505.0636
1.1117 | 1114.9509 | 0.25756 | 761.7669 | 947.592 | 557.4754 | 100.1138 | 1505.0675
1.1124 | 1115.5489 | 0.25737 | 761.799 | 947.7238 | 557.7744 | 100.103 | 1505.4983
1.1132 | 1116.2518 | 0.25718 | 762.0032 | 948.0452 | 558.1259 | 100.0952 | 1506.1711
1.114 | 1116.0555 | 0.25699 | 762.0023 | 948.0116 | 558.0278 | 100.0067 | 1506.0393
1.1147 | 1116.8408 | 0.25699 | 762.3175 | 948.4576 | 558.4204 | 100.0128 | 1506.878
1.1154 | 1117.3594 | 0.2568 | 762.3745 | 948.6011 | 558.6797 | 99.995 | 1507.2808
1.116 | 1117.2449 | 0.2566 | 762.3983 | 948.6058 | 558.6225 | 99.9333 | 1507.2282
1.1168 | 1117.7883 | 0.25641 | 762.494 | 948.7921 | 558.8942 | 99.9049 | 1507.6862
1.1175 | 1118.4157 | 0.25641 | 762.7635 | 949.1661 | 559.2078 | 99.9033 | 1508.374
1.1183 | 1119.1736 | 0.25641 | 763.0277 | 949.5566 | 559.5868 | 99.9006 | 1509.1434
1.119 | 1119.7979 | 0.25622 | 763.3217 | 949.9547 | 559.899 | 99.8924 | 1509.8536
1.1196 | 1118.7843 | 0.25603 | 762.9857 | 949.4497 | 559.3921 | 99.7506 | 1508.8419
1.1204 | 1119.3814 | 0.25584 | 763.0519 | 949.6155 | 559.6907 | 99.7337 | 1509.3062
1.1211 | 1120.193 | 0.25584 | 763.4206 | 950.1194 | 560.0965 | 99.7423 | 1510.2159
1.1219 | 1120.7636 | 0.25565 | 763.5741 | 950.368 | 560.3818 | 99.723 | 1510.7498
1.1226 | 1121.2842 | 0.25565 | 763.6824 | 950.5631 | 560.6421 | 99.7056 | 1511.2052
1.1233 | 1122.0143 | 0.25546 | 763.9419 | 950.9443 | 561.0072 | 99.707 | 1511.9514
1.124 | 1121.9519 | 0.25527 | 763.922 | 950.9139 | 560.9759 | 99.6441 | 1511.8899
1.1247 | 1122.6576 | 0.25527 | 764.234 | 951.3436 | 561.3288 | 99.6433 | 1512.6724
1.1255 | 1122.3556 | 0.25507 | 764.1251 | 951.1844 | 561.1778 | 99.5466 | 1512.3622
1.1262 | 1123.0084 | 0.25507 | 764.4065 | 951.5746 | 561.5042 | 99.5412 | 1513.0788
1.1269 | 1123.712 | 0.25488 | 764.5674 | 951.8527 | 561.856 | 99.5403 | 1513.7087
1.1277 | 1124.2561 | 0.25469 | 764.7185 | 952.0946 | 562.1281 | 99.5189 | 1514.2226
1.1283 | 1124.038 | 0.25469 | 764.7782 | 952.1179 | 562.019 | 99.4489 | 1514.1369
1.1289 | 1124.9274 | 0.2545 | 764.9471 | 952.435 | 562.4637 | 99.4708 | 1514.8988
1.1298 | 1125.5765 | 0.25431 | 765.202 | 952.798 | 562.7882 | 99.4525 | 1515.5863
1.1306 | 1125.8847 | 0.25431 | 765.3534 | 953.0008 | 562.9423 | 99.4104 | 1515.9432
1.1313 | 1125.8743 | 0.25412 | 765.367 | 953.0127 | 562.9371 | 99.3464 | 1515.9499
1.1321 | 1126.5505 | 0.25393 | 765.5935 | 953.352 | 563.2753 | 99.3369 | 1516.6272
1.1326 | 1126.5153 | 0.25373 | 765.5059 | 953.2585 | 563.2577 | 99.2835 | 1516.5161
1.1334 | 1127.0879 | 0.25373 | 765.7483 | 953.5963 | 563.544 | 99.2649 | 1517.1402
1.1341 | 1127.6336 | 0.25354 | 765.98 | 953.9189 | 563.8168 | 99.2565 | 1517.7357
1.1349 | 1128.3913 | 0.25354 | 766.1972 | 954.2625 | 564.1957 | 99.2542 | 1518.4581
1.1356 | 1129.0419 | 0.25335 | 766.3607 | 954.5343 | 564.5209 | 99.2488 | 1519.0553
1.1364 | 1129.6388 | 0.25316 | 766.5231 | 954.7962 | 564.8194 | 99.2324 | 1519.6156
1.1369 | 1128.4423 | 0.25316 | 766.2091 | 954.2829 | 564.2212 | 99.0771 | 1518.504
1.1377 | 1129.278 | 0.25297 | 766.3564 | 954.5694 | 564.639 | 99.0881 | 1519.2084
1.1384 | 1129.9277 | 0.25278 | 766.4575 | 954.7787 | 564.9638 | 99.0765 | 1519.7426
1.1392 | 1130.446 | 0.25259 | 766.7541 | 955.1618 | 565.223 | 99.0596 | 1520.3848
1.1398 | 1131.1524 | 0.25259 | 767.0274 | 955.5528 | 565.5762 | 99.0655 | 1521.129
1.1407 | 1131.9357 | 0.25259 | 767.4371 | 956.093 | 565.9678 | 99.0594 | 1522.0609
1.1412 | 1131.7418 | 0.2524 | 767.3152 | 955.9388 | 565.8709 | 98.9926 | 1521.8097
1.1419 | 1132.3138 | 0.2522 | 767.5186 | 956.2376 | 566.1569 | 98.9867 | 1522.3945
1.1427 | 1132.0923 | 0.2522 | 767.6192 | 956.3013 | 566.0462 | 98.8928 | 1522.3474
1.1435 | 1132.7155 | 0.25201 | 767.7107 | 956.4967 | 566.3578 | 98.879 | 1522.8544
1.1443 | 1133.4211 | 0.25201 | 767.9765 | 956.88 | 566.7105 | 98.8787 | 1523.5906
1.145 | 1134.0707 | 0.25182 | 768.1611 | 957.1728 | 567.0353 | 98.8673 | 1524.2082
1.1455 | 1134.0363 | 0.25163 | 768.005 | 957.011 | 567.0181 | 98.821 | 1524.0292
1.1463 | 1134.7123 | 0.25144 | 768.2399 | 957.3587 | 567.3562 | 98.8119 | 1524.7148
1.1471 | 1135.2848 | 0.25144 | 768.4599 | 957.674 | 567.6424 | 98.7939 | 1525.3164
1.1478 | 1135.8559 | 0.25125 | 768.6786 | 957.9879 | 567.9279 | 98.7819 | 1525.9159
1.1486 | 1135.5802 | 0.25106 | 768.4939 | 957.7573 | 567.7901 | 98.69 | 1525.5474
1.1493 | 1136.257 | 0.25086 | 768.814 | 958.1902 | 568.1285 | 98.6873 | 1526.3187
1.1499 | 1136.1424 | 0.25067 | 768.6202 | 957.9773 | 568.0712 | 98.6281 | 1526.0485
1.1507 | 1136.8184 | 0.25048 | 768.8152 | 958.2849 | 568.4092 | 98.6192 | 1526.6941
1.1514 | 1137.1538 | 0.25048 | 768.9881 | 958.5137 | 568.5769 | 98.5869 | 1527.0906
1.1522 | 1137.9883 | 0.25029 | 769.3531 | 959.0179 | 568.9942 | 98.5918 | 1528.012
1.1529 | 1138.9295 | 0.2501 | 769.4901 | 959.3116 | 569.4647 | 98.6121 | 1528.7764
1.1536 | 1138.4167 | 0.24991 | 769.3391 | 959.0752 | 569.2083 | 98.5063 | 1528.2836
1.1543 | 1138.2484 | 0.24972 | 769.3974 | 959.1055 | 569.1242 | 98.4367 | 1528.2297
1.1551 | 1138.9529 | 0.24972 | 769.6689 | 959.4944 | 569.4765 | 98.4304 | 1528.9708
1.1558 | 1139.5768 | 0.24952 | 769.9024 | 959.8319 | 569.7884 | 98.4233 | 1529.6203
1.1565 | 1140.2271 | 0.24933 | 770.1115 | 960.1494 | 570.1136 | 98.4185 | 1530.2629
1.1572 | 1140.7475 | 0.24933 | 770.27 | 960.3945 | 570.3737 | 98.4025 | 1530.7683
1.158 | 1141.4762 | 0.24914 | 770.4242 | 960.6702 | 570.7381 | 98.3983 | 1531.4083
1.1586 | 1141.2823 | 0.24895 | 770.429 | 960.6427 | 570.6411 | 98.3329 | 1531.2839
1.1594 | 1140.9273 | 0.24876 | 770.2318 | 960.3863 | 570.4636 | 98.2353 | 1530.85
1.1601 | 1141.6833 | 0.24857 | 770.4051 | 960.6856 | 570.8416 | 98.2397 | 1531.5273
1.1608 | 1142.2014 | 0.24838 | 770.573 | 960.9399 | 571.1007 | 98.2237 | 1532.0406
1.1616 | 1142.8508 | 0.24819 | 770.8551 | 961.3302 | 571.4254 | 98.2129 | 1532.7556
1.1623 | 1143.3953 | 0.24799 | 771.0526 | 961.6184 | 571.6976 | 98.1991 | 1533.3161
1.163 | 1143.2291 | 0.24799 | 771.0494 | 961.5876 | 571.6146 | 98.1303 | 1533.2021
1.1635 | 1143.881 | 0.2478 | 771.2164 | 961.8632 | 571.9405 | 98.1379 | 1533.8037
1.1644 | 1144.426 | 0.2478 | 771.4232 | 962.1609 | 572.213 | 98.1122 | 1534.3739
1.1652 | 1144.2296 | 0.24761 | 771.4906 | 962.1955 | 572.1148 | 98.0289 | 1534.3103
1.1658 | 1144.7771 | 0.24761 | 771.6498 | 962.4459 | 572.3885 | 98.0216 | 1534.8345
1.1667 | 1145.3992 | 0.24742 | 771.9401 | 962.84 | 572.6996 | 98.0026 | 1535.5396
1.1673 | 1145.2581 | 0.24723 | 771.8445 | 962.7209 | 572.6291 | 97.9423 | 1535.3499
1.168 | 1145.9369 | 0.24723 | 771.996 | 962.9854 | 572.9684 | 97.9403 | 1535.9539
1.1688 | 1146.6919 | 0.24704 | 772.2971 | 963.4125 | 573.346 | 97.9387 | 1536.7584
1.1695 | 1147.5029 | 0.24704 | 772.6517 | 963.9021 | 573.7514 | 97.948 | 1537.6536
1.1703 | 1148.205 | 0.24685 | 772.7448 | 964.1123 | 574.1025 | 97.942 | 1538.2148
1.171 | 1147.7451 | 0.24665 | 772.5825 | 963.8733 | 573.8725 | 97.8427 | 1537.7459
1.1716 | 1147.7097 | 0.24646 | 772.5079 | 963.7929 | 573.8549 | 97.7918 | 1537.6477
1.1724 | 1148.359 | 0.24627 | 772.7811 | 964.1743 | 574.1795 | 97.7813 | 1538.3538
1.1731 | 1148.8769 | 0.24608 | 772.9086 | 964.3881 | 574.4385 | 97.7657 | 1538.8265
1.1737 | 1149.6072 | 0.24589 | 773.133 | 964.7342 | 574.8036 | 97.7741 | 1539.5377
1.1746 | 1150.3612 | 0.2457 | 773.3407 | 965.0676 | 575.1806 | 97.7667 | 1540.2482
1.1752 | 1150.9329 | 0.24551 | 773.567 | 965.3891 | 575.4664 | 97.7616 | 1540.8556
1.176 | 1150.7108 | 0.24532 | 773.6481 | 965.4332 | 575.3554 | 97.6831 | 1540.7886
1.1767 | 1150.198 | 0.24512 | 773.3737 | 965.0734 | 575.099 | 97.58 | 1540.1724
1.1775 | 1150.8472 | 0.24493 | 773.6211 | 965.429 | 575.4236 | 97.5697 | 1540.8526
1.1782 | 1151.4708 | 0.24474 | 773.8115 | 965.7233 | 575.7354 | 97.5632 | 1541.4587
1.1789 | 1152.0438 | 0.24474 | 774.0816 | 966.0889 | 576.0219 | 97.5525 | 1542.1108
1.1797 | 1152.6115 | 0.24436 | 774.0919 | 966.1938 | 576.3057 | 97.5354 | 1542.4996
1.1803 | 1152.1819 | 0.24436 | 773.9438 | 965.9741 | 576.0909 | 97.4515 | 1542.0651
1.181 | 1153.0433 | 0.24417 | 774.3028 | 966.4766 | 576.5216 | 97.4653 | 1542.9983
1.1818 | 1153.5867 | 0.24398 | 774.4749 | 966.7394 | 576.7934 | 97.4462 | 1543.5327
1.1825 | 1153.3382 | 0.24378 | 774.319 | 966.542 | 576.6691 | 97.3661 | 1543.2111
1.1833 | 1153.8838 | 0.24378 | 774.6952 | 967.0092 | 576.9419 | 97.3472 | 1543.9511
1.184 | 1154.4545 | 0.24359 | 774.8713 | 967.2804 | 577.2273 | 97.3365 | 1544.5076
1.1846 | 1154.3654 | 0.2434 | 774.8632 | 967.2574 | 577.1827 | 97.2759 | 1544.4401
1.1854 | 1154.9889 | 0.24321 | 774.8314 | 967.3296 | 577.4945 | 97.2696 | 1544.824
1.1861 | 1155.5067 | 0.24302 | 775.0167 | 967.6012 | 577.7534 | 97.2545 | 1545.3545
1.1869 | 1156.2615 | 0.24283 | 775.2536 | 967.9639 | 578.1308 | 97.2534 | 1546.0946
1.1876 | 1156.7793 | 0.24264 | 775.3745 | 968.171 | 578.3896 | 97.2383 | 1546.5607
1.1884 | 1156.2921 | 0.24244 | 775.3218 | 968.0372 | 578.1461 | 97.1327 | 1546.1832
1.1889 | 1156.1532 | 0.24244 | 775.2498 | 967.942 | 578.0766 | 97.0741 | 1546.0186
1.1897 | 1156.8295 | 0.24225 | 775.5563 | 968.3613 | 578.4148 | 97.0725 | 1546.776
1.1904 | 1157.505 | 0.24206 | 776.641 | 969.5585 | 578.7525 | 97.0649 | 1548.311
1.1912 | 1158.2077 | 0.24187 | 775.9524 | 968.987 | 579.1038 | 97.0654 | 1548.0909
1.192 | 1158.9382 | 0.24187 | 776.3135 | 969.4699 | 579.4691 | 97.0624 | 1548.939
1.1925 | 1158.7706 | 0.24168 | 776.2255 | 969.3539 | 579.3853 | 97.0017 | 1548.7392
1.1932 | 1158.3085 | 0.2413 | 776.0293 | 969.0808 | 579.1543 | 96.9046 | 1548.235
1.194 | 1158.9861 | 0.2413 | 776.2691 | 969.4335 | 579.4931 | 96.8974 | 1548.9265
1.1947 | 1159.6888 | 0.24111 | 776.6173 | 969.8988 | 579.8444 | 96.898 | 1549.7432
1.1955 | 1160.2871 | 0.24111 | 776.8229 | 970.2041 | 580.1436 | 96.8841 | 1550.3476
1.1963 | 1160.829 | 0.24072 | 776.9172 | 970.3887 | 580.4145 | 96.8713 | 1550.8032
1.1968 | 1160.7936 | 0.24053 | 776.8856 | 970.3512 | 580.3968 | 96.8219 | 1550.748
1.1976 | 1161.4711 | 0.24053 | 777.1049 | 970.6835 | 580.7356 | 96.8147 | 1551.419
1.1983 | 1161.9888 | 0.24034 | 777.2744 | 970.9392 | 580.9944 | 96.7999 | 1551.9336
1.1991 | 1161.5545 | 0.24015 | 777.1883 | 970.7807 | 580.7772 | 96.7 | 1551.558
1.1998 | 1162.2571 | 0.23996 | 777.4612 | 971.1707 | 581.1285 | 96.7007 | 1552.2993
1.2006 | 1162.8531 | 0.23977 | 777.6597 | 971.4686 | 581.4266 | 96.6868 | 1552.8951
1.2013 | 1162.6869 | 0.23977 | 777.5774 | 971.3586 | 581.3435 | 96.621 | 1552.702
1.2019 | 1163.4168 | 0.23957 | 777.9731 | 971.8759 | 581.7084 | 96.6299 | 1553.5843
1.2027 | 1163.9358 | 0.23957 | 778.2558 | 972.2451 | 581.9679 | 96.6096 | 1554.213
1.2034 | 1164.5326 | 0.23938 | 778.4921 | 972.5809 | 582.2663 | 96.6016 | 1554.8472
1.2042 | 1165.2607 | 0.23919 | 778.7171 | 972.9273 | 582.6304 | 96.5988 | 1555.5576
1.2049 | 1164.9858 | 0.239 | 778.4844 | 972.6487 | 582.4929 | 96.5185 | 1555.1416
1.2055 | 1164.9503 | 0.23881 | 778.4617 | 972.62 | 582.4751 | 96.4696 | 1555.0952
1.2063 | 1165.5198 | 0.23862 | 778.5854 | 972.8387 | 582.7599 | 96.4537 | 1555.5986
1.207 | 1166.1167 | 0.23843 | 778.726 | 973.0787 | 583.0583 | 96.4458 | 1556.1371
1.2078 | 1166.7126 | 0.23824 | 778.8891 | 973.3412 | 583.3563 | 96.4322 | 1556.6975
1.2085 | 1167.3094 | 0.23804 | 779.1687 | 973.7203 | 583.6547 | 96.4243 | 1557.375
1.2092 | 1167.9863 | 0.23785 | 779.366 | 974.0304 | 583.9932 | 96.4288 | 1558.0235
1.2099 | 1167.6321 | 0.23766 | 779.1516 | 973.7569 | 583.816 | 96.3424 | 1557.573
1.2106 | 1167.1722 | 0.23747 | 779.0436 | 973.5723 | 583.5861 | 96.2473 | 1557.1584
1.2114 | 1167.9266 | 0.23728 | 779.3564 | 974.0108 | 583.9633 | 96.2469 | 1557.9741
1.2121 | 1168.4706 | 0.23709 | 779.5504 | 974.2955 | 584.2353 | 96.2348 | 1558.5308
1.2128 | 1169.0431 | 0.23709 | 779.7812 | 974.6218 | 584.5216 | 96.2251 | 1559.1433
1.2136 | 1169.7711 | 0.2369 | 781.0765 | 976.0384 | 584.8856 | 96.2225 | 1560.9239
1.2142 | 1169.6035 | 0.2367 | 780.0012 | 974.9352 | 584.8018 | 96.1632 | 1559.7369
1.2149 | 1170.3059 | 0.23651 | 780.2633 | 975.3142 | 585.1529 | 96.1643 | 1560.4672
1.2157 | 1170.9017 | 0.23632 | 780.4417 | 975.592 | 585.4509 | 96.1509 | 1561.0428
1.2164 | 1170.4683 | 0.23613 | 780.4165 | 975.4945 | 585.2341 | 96.0585 | 1560.7287
1.2172 | 1171.0664 | 0.23613 | 780.6474 | 975.8251 | 585.5332 | 96.0454 | 1561.3583
1.2179 | 1171.6366 | 0.23594 | 780.8437 | 976.1165 | 585.8183 | 96.0357 | 1561.9348
1.2186 | 1171.521 | 0.23575 | 780.7237 | 975.9772 | 585.7605 | 95.9753 | 1561.7377
1.2193 | 1172.089 | 0.23536 | 780.7152 | 976.0634 | 586.0445 | 95.9654 | 1562.1079
1.22 | 1172.6879 | 0.23536 | 780.987 | 976.435 | 586.344 | 95.9581 | 1562.7789
1.2208 | 1173.2045 | 0.23517 | 781.1609 | 976.6949 | 586.6022 | 95.9384 | 1563.2972
1.2215 | 1173.8804 | 0.23498 | 781.3295 | 976.9762 | 586.9402 | 95.9374 | 1563.9164
1.2224 | 1173.4716 | 0.23479 | 781.2531 | 976.8317 | 586.7358 | 95.8364 | 1563.5675
1.2229 | 1173.2512 | 0.2346 | 781.1524 | 976.6943 | 586.6256 | 95.7734 | 1563.3199
1.2236 | 1173.9301 | 0.2346 | 781.4869 | 977.142 | 586.9651 | 95.7783 | 1564.107
1.2244 | 1174.4467 | 0.23441 | 781.7667 | 977.5078 | 587.2233 | 95.7588 | 1564.7312
1.2251 | 1174.9904 | 0.23422 | 781.7173 | 977.549 | 587.4952 | 95.7471 | 1565.0442
1.2259 | 1175.8216 | 0.23383 | 781.7409 | 977.7112 | 587.9108 | 95.7533 | 1565.622
1.2266 | 1176.2356 | 0.23383 | 781.9465 | 977.9858 | 588.1178 | 95.731 | 1566.1036
1.2272 | 1175.9887 | 0.23364 | 781.9935 | 977.9917 | 587.9944 | 95.6662 | 1565.986
1.228 | 1175.6865 | 0.23345 | 781.9065 | 977.8542 | 587.8432 | 95.5801 | 1565.6975
1.2287 | 1176.3094 | 0.23326 | 782.0517 | 978.1033 | 588.1547 | 95.575 | 1566.258
1.2295 | 1177.0076 | 0.23288 | 782.2817 | 978.4496 | 588.5038 | 95.5649 | 1566.9534
1.2302 | 1177.5809 | 0.23288 | 782.5197 | 978.7831 | 588.7904 | 95.5613 | 1567.5736
1.2309 | 1178.0695 | 0.23249 | 782.6779 | 979.0229 | 589.0348 | 95.5453 | 1568.0576
1.2315 | 1177.8769 | 0.23249 | 782.5829 | 978.8957 | 588.9384 | 95.4796 | 1567.8342
1.2323 | 1178.4998 | 0.2323 | 783.0008 | 979.4174 | 589.2499 | 95.4746 | 1568.6673
1.2331 | 1178.9106 | 0.23211 | 783.0699 | 979.555 | 589.4553 | 95.4468 | 1569.0103
1.2338 | 1178.5828 | 0.23192 | 783.0482 | 979.4787 | 589.2914 | 95.3647 | 1568.7701
1.2345 | 1179.1815 | 0.23192 | 783.4029 | 979.9332 | 589.5908 | 95.3578 | 1569.5239
1.2353 | 1179.8058 | 0.23192 | 783.7616 | 980.3959 | 589.9029 | 95.3474 | 1570.2988
1.2359 | 1179.6359 | 0.23154 | 783.5042 | 980.1102 | 589.818 | 95.2894 | 1569.9281
1.2366 | 1180.3371 | 0.23135 | 783.733 | 980.4559 | 590.1686 | 95.2853 | 1570.6244
1.2374 | 1180.8831 | 0.23135 | 783.9256 | 980.7394 | 590.4415 | 95.2742 | 1571.181
1.2381 | 1181.6115 | 0.23115 | 784.1415 | 981.0768 | 590.8058 | 95.2778 | 1571.8825
1.239 | 1181.1468 | 0.23077 | 783.7629 | 980.6207 | 590.5734 | 95.1686 | 1571.1941
1.2396 | 1181.6944 | 0.23077 | 784.1133 | 981.0624 | 590.8472 | 95.1687 | 1571.9096
1.2402 | 1181.6051 | 0.23058 | 784.1088 | 981.043 | 590.8026 | 95.112 | 1571.8455
1.2409 | 1182.1752 | 0.23039 | 784.1814 | 981.2106 | 591.0876 | 95.103 | 1572.2982
1.2417 | 1182.7452 | 0.2302 | 784.4655 | 981.5897 | 591.3726 | 95.0939 | 1572.9623
1.2425 | 1183.3143 | 0.23001 | 784.5034 | 981.7224 | 591.6571 | 95.0793 | 1573.3796
1.2432 | 1183.8834 | 0.22982 | 784.7342 | 982.0481 | 591.9417 | 95.0648 | 1573.9898
1.244 | 1184.3213 | 0.22962 | 784.8721 | 982.259 | 592.1607 | 95.0452 | 1574.4196
1.2445 | 1183.2031 | 0.22943 | 784.57 | 981.7705 | 591.6015 | 94.9115 | 1573.3721
1.2452 | 1183.9579 | 0.22924 | 784.6275 | 981.9538 | 591.9789 | 94.9174 | 1573.9328
1.246 | 1184.4742 | 0.22905 | 784.9119 | 982.3243 | 592.2371 | 94.8987 | 1574.5614
1.2468 | 1185.1784 | 0.22905 | 785.2176 | 982.7473 | 592.5892 | 94.9006 | 1575.3365
1.2475 | 1185.6132 | 0.22867 | 785.2894 | 982.8916 | 592.8066 | 94.8755 | 1575.6982
1.2483 | 1186.0246 | 0.22848 | 785.4484 | 983.1192 | 593.0123 | 94.8539 | 1576.1315
1.2488 | 1185.5952 | 0.22848 | 785.338 | 982.9372 | 592.7976 | 94.7759 | 1575.7348
1.2496 | 1186.0564 | 0.22809 | 785.3905 | 983.0666 | 593.0282 | 94.753 | 1576.0948
1.2503 | 1185.5965 | 0.2279 | 785.3245 | 982.924 | 592.7983 | 94.6619 | 1575.7222
1.2511 | 1186.3504 | 0.22771 | 785.5188 | 983.2439 | 593.1752 | 94.6624 | 1576.4191
1.2518 | 1186.8419 | 0.22752 | 785.7421 | 983.5491 | 593.421 | 94.6529 | 1576.97
1.2526 | 1187.4916 | 0.22752 | 785.966 | 983.8813 | 593.7458 | 94.6397 | 1577.6271
1.2532 | 1187.2975 | 0.22733 | 786.0377 | 983.9206 | 593.6487 | 94.5809 | 1577.5694
1.2539 | 1187.9994 | 0.22714 | 786.2434 | 984.2433 | 593.9997 | 94.5827 | 1578.243
1.2548 | 1188.5434 | 0.22714 | 786.4146 | 984.5052 | 594.2717 | 94.5612 | 1578.7769
1.2554 | 1189.1933 | 0.22695 | 786.6342 | 984.833 | 594.5966 | 94.5643 | 1579.4297
1.2562 | 1188.8359 | 0.22656 | 786.5393 | 984.6786 | 594.4179 | 94.4765 | 1579.0966
1.2569 | 1189.5113 | 0.22637 | 786.6855 | 984.9374 | 594.7557 | 94.4763 | 1579.693
1.2575 | 1189.3173 | 0.22618 | 786.6319 | 984.8514 | 594.6586 | 94.4178 | 1579.5101
1.2583 | 1190.0182 | 0.22599 | 786.718 | 985.0544 | 595.0091 | 94.4143 | 1580.0635
1.2589 | 1190.4313 | 0.2258 | 786.8427 | 985.248 | 595.2157 | 94.4041 | 1580.4636
1.2598 | 1191.1041 | 0.22561 | 787.0432 | 985.5606 | 595.5521 | 94.3876 | 1581.1126
1.2605 | 1191.5155 | 0.22541 | 787.1493 | 985.7352 | 595.7577 | 94.3665 | 1581.493
1.2611 | 1192.1662 | 0.22522 | 787.448 | 986.1424 | 596.0831 | 94.3752 | 1582.2255
1.2619 | 1190.9927 | 0.22503 | 787.1733 | 985.6721 | 595.4964 | 94.2232 | 1581.1684
1.2626 | 1191.6945 | 0.22484 | 787.3381 | 985.9538 | 595.8472 | 94.2252 | 1581.8011
1.2634 | 1192.3712 | 0.22484 | 787.6058 | 986.3343 | 596.1856 | 94.2199 | 1582.5199
1.2641 | 1192.8618 | 0.22465 | 787.7194 | 986.5297 | 596.4309 | 94.2053 | 1582.9606
1.2648 | 1193.5635 | 0.22446 | 787.9177 | 986.8449 | 596.7817 | 94.2073 | 1583.6267
1.2655 | 1193.3421 | 0.22427 | 787.8253 | 986.7157 | 596.6711 | 94.1418 | 1583.3867
1.2662 | 1194.0439 | 0.22407 | 788.0157 | 987.023 | 597.0219 | 94.1439 | 1584.0449
1.267 | 1194.4807 | 0.22388 | 788.155 | 987.2351 | 597.2403 | 94.1197 | 1584.4755
1.2677 | 1194.1265 | 0.22369 | 788.0991 | 987.1201 | 597.0632 | 94.0385 | 1584.1834
1.2685 | 1194.8009 | 0.2235 | 788.3686 | 987.502 | 597.4004 | 94.0332 | 1584.9025
1.2692 | 1195.4233 | 0.22331 | 788.5414 | 987.7787 | 597.7117 | 94.0291 | 1585.4903
1.2698 | 1195.2557 | 0.22312 | 788.5528 | 987.762 | 597.6278 | 93.9734 | 1585.3899
1.2706 | 1195.93 | 0.22293 | 788.7755 | 988.0972 | 597.965 | 93.9681 | 1586.0622
1.2713 | 1196.6053 | 0.22274 | 789.1137 | 988.5479 | 598.3026 | 93.9682 | 1586.8506
1.272 | 1197.1221 | 0.22254 | 789.1355 | 988.6559 | 598.5611 | 93.9558 | 1587.2169
1.2728 | 1197.6094 | 0.22216 | 789.1936 | 988.7952 | 598.8047 | 93.9359 | 1587.5999
1.2735 | 1197.044 | 0.22197 | 789.0829 | 988.5902 | 598.522 | 93.8386 | 1587.1122
1.2742 | 1196.9546 | 0.22178 | 789.0849 | 988.5773 | 598.4773 | 93.784 | 1587.0546
1.2749 | 1197.4978 | 0.22159 | 789.3837 | 988.9667 | 598.7489 | 93.7738 | 1587.7156
1.2756 | 1198.0674 | 0.2214 | 789.5161 | 989.194 | 599.0337 | 93.7658 | 1588.2277
1.2764 | 1198.5834 | 0.2212 | 789.6564 | 989.4203 | 599.2917 | 93.7482 | 1588.712
1.2771 | 1199.2585 | 0.22101 | 789.8578 | 989.7343 | 599.6293 | 93.7484 | 1589.3635
1.2778 | 1199.8809 | 0.22082 | 790.1298 | 990.1099 | 599.9404 | 93.7445 | 1590.0504
1.2785 | 1199.6859 | 0.22063 | 790.1078 | 990.0555 | 599.843 | 93.6819 | 1589.8984
1.2792 | 1199.1205 | 0.22044 | 789.9282 | 989.7817 | 599.5603 | 93.5852 | 1589.3419
1.28 | 1199.7948 | 0.22025 | 790.1073 | 990.0731 | 599.8974 | 93.5802 | 1589.9705
1.2807 | 1200.2324 | 0.22006 | 790.2602 | 990.2989 | 600.1162 | 93.5619 | 1590.4151
1.2814 | 1200.7491 | 0.21987 | 790.3828 | 990.5077 | 600.3746 | 93.5499 | 1590.8822
1.2822 | 1201.3442 | 0.21967 | 790.4747 | 990.6987 | 600.6721 | 93.5387 | 1591.3708
1.2828 | 1201.0709 | 0.21948 | 790.5429 | 990.7213 | 600.5354 | 93.4756 | 1591.2568
1.2836 | 1201.7187 | 0.21929 | 790.7371 | 991.0235 | 600.8593 | 93.4686 | 1591.8829
1.2843 | 1201.2302 | 0.21891 | 790.5476 | 990.7526 | 600.6151 | 93.3783 | 1591.3677
1.2851 | 1201.9572 | 0.21872 | 790.7569 | 991.0831 | 600.9786 | 93.3776 | 1592.0617
1.2858 | 1202.4739 | 0.21853 | 790.882 | 991.2943 | 601.2369 | 93.3657 | 1592.5313
1.2865 | 1203.1489 | 0.21833 | 791.1538 | 991.6787 | 601.5745 | 93.3661 | 1593.2531
1.2871 | 1202.9011 | 0.21814 | 791.0958 | 991.5794 | 601.4506 | 93.3 | 1593.0299
1.2879 | 1203.3674 | 0.21814 | 791.3379 | 991.8991 | 601.6837 | 93.2842 | 1593.5828
1.2886 | 1204.0656 | 0.21776 | 791.4684 | 992.146 | 602.0328 | 93.2813 | 1594.1788
1.2894 | 1204.7142 | 0.21757 | 791.5965 | 992.3822 | 602.3571 | 93.2797 | 1594.7393
1.2901 | 1204.2521 | 0.21719 | 791.5592 | 992.2678 | 602.126 | 93.192 | 1594.3939
1.2909 | 1204.9526 | 0.21699 | 791.6416 | 992.467 | 602.4763 | 93.1893 | 1594.9433
1.2914 | 1204.6001 | 0.2168 | 791.631 | 992.3977 | 602.3001 | 93.1206 | 1594.6977
1.2922 | 1205.1951 | 0.21661 | 791.7109 | 992.5767 | 602.5975 | 93.1098 | 1595.1743
1.2929 | 1205.6853 | 0.21642 | 791.9108 | 992.8583 | 602.8426 | 93.0961 | 1595.701
1.2938 | 1206.0418 | 0.21623 | 792.027 | 993.034 | 603.0209 | 93.0617 | 1596.0549
1.2945 | 1206.876 | 0.21604 | 792.3176 | 993.4636 | 603.438 | 93.0797 | 1596.9016
1.2952 | 1207.3398 | 0.21585 | 792.3529 | 993.5762 | 603.6699 | 93.064 | 1597.2461
1.2958 | 1206.1661 | 0.21546 | 791.9949 | 993.0226 | 603.0831 | 92.927 | 1596.1056
1.2965 | 1206.7906 | 0.21546 | 792.3885 | 993.5203 | 603.3953 | 92.9238 | 1596.9156
1.2973 | 1207.3335 | 0.21527 | 792.4963 | 993.7186 | 603.6668 | 92.9143 | 1597.3853
1.2981 | 1207.9011 | 0.21508 | 792.6112 | 993.928 | 603.9505 | 92.8964 | 1597.8786
1.2988 | 1208.3681 | 0.21508 | 792.9392 | 994.3338 | 604.184 | 92.8862 | 1598.5179
1.2995 | 1209.1212 | 0.21489 | 793.2178 | 994.738 | 604.5606 | 92.8877 | 1599.2986
1.3001 | 1208.8743 | 0.2147 | 792.9955 | 994.4746 | 604.4372 | 92.8277 | 1598.9117
1.3008 | 1209.4413 | 0.21432 | 793.1516 | 994.7252 | 604.7207 | 92.8201 | 1599.4458
1.3016 | 1209.0598 | 0.21412 | 793.0186 | 994.5286 | 604.5299 | 92.7345 | 1599.0585
1.3023 | 1209.7611 | 0.21393 | 793.3267 | 994.9535 | 604.8805 | 92.7373 | 1599.8341
1.3032 | 1210.3045 | 0.21393 | 793.693 | 995.4105 | 605.1523 | 92.7178 | 1600.5627
1.3039 | 1210.7691 | 0.21374 | 793.7808 | 995.5757 | 605.3846 | 92.7075 | 1600.9602
1.3044 | 1210.6542 | 0.21355 | 793.9657 | 995.7414 | 605.3271 | 92.6579 | 1601.0685
1.3052 | 1211.3281 | 0.21336 | 794.0508 | 995.9388 | 605.664 | 92.6535 | 1601.6029
1.3059 | 1211.8446 | 0.21317 | 794.1624 | 996.1365 | 605.9223 | 92.6422 | 1602.0588
1.3067 | 1212.5184 | 0.21298 | 794.3899 | 996.4763 | 606.2592 | 92.6378 | 1602.7355
1.3074 | 1212.03 | 0.21259 | 794.1694 | 996.1744 | 606.015 | 92.5496 | 1602.1894
1.3082 | 1212.6798 | 0.21259 | 794.547 | 996.6603 | 606.3399 | 92.5435 | 1603.0002
1.3088 | 1212.5384 | 0.2124 | 794.5092 | 996.5989 | 606.2692 | 92.4921 | 1602.8681
1.3095 | 1213.0813 | 0.21221 | 794.743 | 996.9232 | 606.5406 | 92.4829 | 1603.4639
1.3103 | 1213.7023 | 0.21202 | 794.8731 | 997.1569 | 606.8512 | 92.4746 | 1604.008
1.311 | 1214.4562 | 0.21183 | 795.0839 | 997.4933 | 607.2281 | 92.4815 | 1604.7214
1.3118 | 1214.787 | 0.21164 | 795.1788 | 997.6433 | 607.3935 | 92.4511 | 1605.0368
1.3125 | 1215.2747 | 0.21125 | 795.2698 | 997.8156 | 607.6374 | 92.4377 | 1605.4529
1.3131 | 1214.1309 | 0.21106 | 794.9245 | 997.2796 | 607.0654 | 92.3102 | 1604.345
1.3139 | 1214.6991 | 0.21087 | 795.2111 | 997.661 | 607.3496 | 92.298 | 1605.0105
1.3146 | 1215.2947 | 0.21068 | 795.2963 | 997.8454 | 607.6473 | 92.293 | 1605.4928
1.3155 | 1215.8356 | 0.21049 | 795.5928 | 998.2321 | 607.9178 | 92.2737 | 1606.1499
1.3161 | 1216.4848 | 0.2103 | 795.6607 | 998.4082 | 608.2424 | 92.2778 | 1606.6506
1.3168 | 1217.0012 | 0.21011 | 795.7547 | 998.5883 | 608.5006 | 92.2667 | 1607.0889
1.3175 | 1216.7534 | 0.20991 | 795.7281 | 998.5203 | 608.3767 | 92.2027 | 1606.897
1.3182 | 1217.2433 | 0.20972 | 796.0409 | 998.9148 | 608.6217 | 92.1897 | 1607.5364
1.319 | 1216.941 | 0.20953 | 795.8923 | 998.7158 | 608.4705 | 92.1116 | 1607.1863
1.3197 | 1217.5101 | 0.20934 | 796.0797 | 998.998 | 608.755 | 92.1047 | 1607.7531
1.3204 | 1218.1319 | 0.20915 | 796.1774 | 999.1994 | 609.066 | 92.1017 | 1608.2653
1.3212 | 1218.645 | 0.20877 | 796.3823 | 999.4898 | 609.3225 | 92.0856 | 1608.8123
1.3218 | 1218.4772 | 0.20858 | 796.2819 | 999.3614 | 609.2386 | 92.0329 | 1608.6
1.3226 | 1219.0454 | 0.20838 | 796.7035 | 999.8777 | 609.5227 | 92.0209 | 1609.4004
1.3233 | 1219.72 | 0.20819 | 796.8296 | 1000.1163 | 609.86 | 92.022 | 1609.9763
1.324 | 1220.1548 | 0.20781 | 796.7851 | 1000.1442 | 610.0774 | 92.005 | 1610.2216
1.3248 | 1219.7469 | 0.20762 | 796.6115 | 999.9026 | 609.8734 | 91.9194 | 1609.7761
1.3255 | 1220.2104 | 0.20743 | 796.8627 | 1000.2311 | 610.1052 | 91.9047 | 1610.3363
1.3262 | 1219.9362 | 0.20724 | 796.927 | 1000.2497 | 609.9681 | 91.8392 | 1610.2178
1.3269 | 1220.6362 | 0.20704 | 797.1143 | 1000.5537 | 610.3181 | 91.8374 | 1610.8718
1.3276 | 1220.8896 | 0.20685 | 797.2967 | 1000.7783 | 610.4448 | 91.8118 | 1611.2231
1.3284 | 1221.827 | 0.20666 | 797.5289 | 1001.1667 | 610.9135 | 91.8278 | 1612.0802
1.3291 | 1222.4223 | 0.20647 | 797.7798 | 1001.5169 | 611.2112 | 91.8231 | 1612.728
1.3299 | 1221.909 | 0.20628 | 797.5351 | 1001.1866 | 610.9545 | 91.73 | 1612.1411
1.3303 | 1221.7694 | 0.20609 | 797.6367 | 1001.2649 | 610.8847 | 91.6898 | 1612.1496
1.3312 | 1222.4157 | 0.2059 | 797.8814 | 1001.6173 | 611.2078 | 91.6791 | 1612.8252
1.332 | 1222.8782 | 0.2057 | 797.9933 | 1001.8063 | 611.4391 | 91.6595 | 1613.2454
1.3327 | 1223.4999 | 0.20551 | 798.2544 | 1002.171 | 611.7499 | 91.6568 | 1613.921
1.3335 | 1224.1998 | 0.20532 | 798.532 | 1002.5653 | 612.0999 | 91.6551 | 1614.6652
1.3342 | 1224.6368 | 0.20513 | 798.543 | 1002.6491 | 612.3184 | 91.6385 | 1614.9675
1.3348 | 1224.4667 | 0.20475 | 798.5216 | 1002.5994 | 612.2334 | 91.5864 | 1614.8327
1.3356 | 1223.9797 | 0.20456 | 798.3645 | 1002.3612 | 611.9899 | 91.4958 | 1614.351
1.3363 | 1224.6541 | 0.20437 | 798.6389 | 1002.748 | 612.3271 | 91.4972 | 1615.075
1.3371 | 1225.1957 | 0.20417 | 798.7846 | 1002.9839 | 612.5979 | 91.4837 | 1615.5817
1.3378 | 1225.7646 | 0.20398 | 799.0215 | 1003.3156 | 612.8823 | 91.4772 | 1616.1979
1.3384 | 1225.4386 | 0.20379 | 798.947 | 1003.1868 | 612.7193 | 91.4136 | 1615.9061
1.3391 | 1225.9802 | 0.2036 | 798.9763 | 1003.3063 | 612.9901 | 91.4002 | 1616.2964
1.3399 | 1226.6545 | 0.20341 | 799.2292 | 1003.6717 | 613.3273 | 91.4016 | 1616.9989
1.3406 | 1227.0115 | 0.20322 | 799.3569 | 1003.8589 | 613.5058 | 91.3744 | 1617.3646
1.3412 | 1226.5249 | 0.20283 | 799.0239 | 1003.4447 | 613.2624 | 91.299 | 1616.7072
1.3422 | 1227.1701 | 0.20264 | 799.3624 | 1003.8908 | 613.5851 | 91.2837 | 1617.4758
1.3427 | 1227.0815 | 0.20245 | 799.3237 | 1003.8372 | 613.5407 | 91.238 | 1617.378
1.3434 | 1227.703 | 0.20226 | 799.5861 | 1004.2033 | 613.8515 | 91.2356 | 1618.0548
1.3443 | 1228.2437 | 0.20207 | 799.6153 | 1004.3225 | 614.1218 | 91.2174 | 1618.4444
1.345 | 1228.7342 | 0.20188 | 799.7454 | 1004.5344 | 614.3671 | 91.2101 | 1618.9015
1.3457 | 1229.3558 | 0.20169 | 799.9865 | 1004.8791 | 614.6779 | 91.2077 | 1619.557
1.3464 | 1229.9245 | 0.2015 | 800.329 | 1005.3165 | 614.9623 | 91.2013 | 1620.2787
1.347 | 1228.6987 | 0.20111 | 799.983 | 1004.7661 | 614.3493 | 91.0666 | 1619.1155
1.3478 | 1229.3984 | 0.20092 | 800.1297 | 1005.0294 | 614.6992 | 91.0652 | 1619.7286
1.3485 | 1229.9671 | 0.20073 | 800.3445 | 1005.3391 | 614.9836 | 91.0589 | 1620.3226
1.3493 | 1230.2962 | 0.20035 | 800.2689 | 1005.3183 | 615.1481 | 91.0349 | 1620.4664
1.35 | 1230.7849 | 0.20016 | 800.5211 | 1005.652 | 615.3925 | 91.0179 | 1621.0444
1.3506 | 1231.3555 | 0.19996 | 800.6228 | 1005.8487 | 615.6777 | 91.0215 | 1621.5265
1.3514 | 1231.1586 | 0.19977 | 800.5016 | 1005.6947 | 615.5793 | 90.9538 | 1621.274
1.3521 | 1231.7537 | 0.19958 | 800.8344 | 1006.1266 | 615.8768 | 90.9495 | 1622.0035
1.3528 | 1231.0543 | 0.1992 | 800.5423 | 1005.7181 | 615.5272 | 90.8496 | 1621.2452
1.3536 | 1231.754 | 0.19901 | 800.817 | 1006.1093 | 615.877 | 90.8483 | 1621.9863
1.3544 | 1232.2699 | 0.19882 | 801.0971 | 1006.4755 | 616.135 | 90.8383 | 1622.6104
1.3551 | 1232.8377 | 0.19862 | 801.2602 | 1006.7331 | 616.4188 | 90.8273 | 1623.152
1.3558 | 1232.7217 | 0.19843 | 801.1462 | 1006.5999 | 616.3609 | 90.7755 | 1622.9607
1.3564 | 1233.3704 | 0.19824 | 802.4681 | 1008.0298 | 616.6852 | 90.7801 | 1624.715
1.3572 | 1233.9094 | 0.19786 | 801.615 | 1007.2666 | 616.9547 | 90.7671 | 1624.2213
1.3579 | 1234.3726 | 0.19767 | 801.8064 | 1007.5352 | 617.1863 | 90.7532 | 1624.7215
1.3587 | 1233.7251 | 0.19729 | 801.4244 | 1007.0452 | 616.8625 | 90.6529 | 1623.9078
1.3594 | 1234.3992 | 0.19709 | 801.7013 | 1007.4345 | 617.1996 | 90.6546 | 1624.6341
1.36 | 1234.2841 | 0.1969 | 801.5968 | 1007.3108 | 617.142 | 90.6079 | 1624.4529
1.3607 | 1234.7209 | 0.19671 | 801.7197 | 1007.5065 | 617.3604 | 90.5923 | 1624.867
1.3616 | 1235.1798 | 0.19633 | 801.784 | 1007.6473 | 617.5899 | 90.5687 | 1625.2372
1.3623 | 1235.7484 | 0.19614 | 801.9619 | 1007.92 | 617.8742 | 90.5627 | 1625.7942
1.363 | 1236.2125 | 0.19595 | 802.1241 | 1008.1595 | 618.1062 | 90.5539 | 1626.2658
1.3638 | 1236.7001 | 0.19575 | 802.36 | 1008.4767 | 618.3501 | 90.5325 | 1626.8267
1.3644 | 1235.449 | 0.19537 | 801.8848 | 1007.793 | 617.7245 | 90.4027 | 1625.5175
1.3651 | 1236.0703 | 0.19518 | 802.0858 | 1008.0976 | 618.0352 | 90.4007 | 1626.1327
1.3659 | 1236.5589 | 0.19499 | 802.344 | 1008.4371 | 618.2794 | 90.3843 | 1626.7166
1.3666 | 1237.0243 | 0.19499 | 802.6672 | 1008.838 | 618.5122 | 90.3709 | 1627.3501
1.3674 | 1237.5105 | 0.19461 | 802.6732 | 1008.925 | 618.7553 | 90.3543 | 1627.6802
1.3681 | 1238.2899 | 0.19442 | 802.84 | 1009.2217 | 619.145 | 90.3639 | 1628.3666
1.3687 | 1238.1197 | 0.19403 | 802.7091 | 1009.0624 | 619.0599 | 90.3136 | 1628.1222
1.3695 | 1238.5028 | 0.19384 | 802.7885 | 1009.2056 | 619.2514 | 90.2895 | 1628.457
1.3702 | 1237.885 | 0.19365 | 802.8023 | 1009.1165 | 618.9425 | 90.1972 | 1628.059
1.371 | 1238.6108 | 0.19346 | 802.9974 | 1009.4325 | 619.3054 | 90.1982 | 1628.7379
1.3717 | 1239.1793 | 0.19327 | 803.2637 | 1009.7935 | 619.5896 | 90.1925 | 1629.3832
1.3724 | 1239.6159 | 0.19308 | 803.4265 | 1010.0292 | 619.808 | 90.1771 | 1629.8371
1.3731 | 1239.6557 | 0.19269 | 804.4465 | 1011.0558 | 619.8279 | 90.1376 | 1630.8836
1.3738 | 1240.1187 | 0.1925 | 803.5804 | 1010.2669 | 620.0594 | 90.1243 | 1630.3262
1.3746 | 1240.5545 | 0.19231 | 803.7654 | 1010.5244 | 620.2772 | 90.1043 | 1630.8017
1.3753 | 1241.1229 | 0.19212 | 803.9307 | 1010.7846 | 620.5615 | 90.0986 | 1631.346
1.376 | 1240.6058 | 0.19154 | 803.7 | 1010.4676 | 620.3029 | 90.014 | 1630.7705
1.3768 | 1241.1206 | 0.19135 | 803.9221 | 1010.7755 | 620.5603 | 89.9998 | 1631.3358
1.3774 | 1240.8474 | 0.19116 | 803.8642 | 1010.6721 | 620.4237 | 89.9425 | 1631.0958
1.3782 | 1241.4412 | 0.19097 | 803.9541 | 1010.861 | 620.7206 | 89.9341 | 1631.5816
1.3787 | 1241.9588 | 0.19078 | 804.086 | 1011.0791 | 620.9794 | 89.9342 | 1632.0585
1.3796 | 1242.499 | 0.19059 | 804.3041 | 1011.3873 | 621.2495 | 89.9173 | 1632.6368
1.3804 | 1242.9586 | 0.19021 | 804.4738 | 1011.6336 | 621.4793 | 89.8992 | 1633.1129
1.3811 | 1243.3976 | 0.19021 | 804.7215 | 1011.9544 | 621.6988 | 89.8843 | 1633.6532
1.3818 | 1242.1458 | 0.18982 | 804.2551 | 1011.2794 | 621.0729 | 89.7517 | 1632.3523
1.3823 | 1242.6896 | 0.18963 | 804.3741 | 1011.489 | 621.3448 | 89.7537 | 1632.8338
1.3832 | 1243.2562 | 0.18944 | 804.6235 | 1011.8329 | 621.6281 | 89.7388 | 1633.461
1.384 | 1243.8763 | 0.18925 | 804.9652 | 1012.278 | 621.9382 | 89.7325 | 1634.2161
1.3847 | 1244.3632 | 0.18887 | 804.9543 | 1012.3482 | 622.1816 | 89.7212 | 1634.5298
1.3855 | 1244.9833 | 0.18867 | 805.1855 | 1012.6828 | 622.4917 | 89.7148 | 1635.1744
1.3861 | 1244.7364 | 0.18848 | 805.1793 | 1012.6354 | 622.3682 | 89.6599 | 1635.0036
1.3868 | 1244.2496 | 0.18829 | 805.0141 | 1012.389 | 622.1248 | 89.5738 | 1634.5138
1.3876 | 1244.8706 | 0.1881 | 805.3126 | 1012.791 | 622.4353 | 89.5722 | 1635.2263
1.3882 | 1245.4901 | 0.18772 | 805.4661 | 1013.0478 | 622.7451 | 89.5752 | 1635.7928
1.3891 | 1246.0566 | 0.18753 | 805.6196 | 1013.2957 | 623.0283 | 89.5605 | 1636.324
1.3898 | 1246.4667 | 0.18734 | 805.7791 | 1013.5236 | 623.2334 | 89.5437 | 1636.7569
1.3904 | 1246.2965 | 0.18695 | 805.6829 | 1013.399 | 623.1483 | 89.4945 | 1636.5472
1.3911 | 1246.5476 | 0.18676 | 805.7082 | 1013.4661 | 623.2738 | 89.4618 | 1636.7399
1.392 | 1247.1907 | 0.18638 | 805.8934 | 1013.7586 | 623.5954 | 89.4527 | 1637.3539
1.3927 | 1246.7839 | 0.18619 | 805.925 | 1013.7223 | 623.3919 | 89.3774 | 1637.1143
1.3934 | 1247.2979 | 0.1858 | 806.0834 | 1013.9664 | 623.649 | 89.3729 | 1637.6153
1.3941 | 1247.708 | 0.18561 | 806.2398 | 1014.1911 | 623.854 | 89.3563 | 1638.0451
1.3947 | 1247.4339 | 0.18542 | 806.1023 | 1014.0079 | 623.7169 | 89.2953 | 1637.7249
1.3955 | 1247.9997 | 0.18504 | 806.2372 | 1014.2371 | 623.9998 | 89.29 | 1638.237
1.3962 | 1248.4616 | 0.18485 | 806.402 | 1014.4789 | 624.2308 | 89.2726 | 1638.7097
1.3969 | 1249.2151 | 0.18466 | 806.6076 | 1014.8102 | 624.6076 | 89.2853 | 1639.4177
1.3977 | 1249.5189 | 0.18446 | 806.7301 | 1014.9832 | 624.7594 | 89.2566 | 1639.7427
1.3985 | 1249.0848 | 0.18427 | 806.713 | 1014.8938 | 624.5424 | 89.1752 | 1639.4362
1.399 | 1248.9696 | 0.18408 | 806.7375 | 1014.8991 | 624.4848 | 89.1304 | 1639.3839
1.3998 | 1249.5081 | 0.1837 | 806.7124 | 1014.9638 | 624.7541 | 89.1186 | 1639.7178
1.4005 | 1250.026 | 0.1837 | 807.0468 | 1015.3845 | 625.013 | 89.11 | 1640.3975
1.4013 | 1250.5654 | 0.18332 | 807.2596 | 1015.6872 | 625.2827 | 89.1028 | 1640.9699
1.4021 | 1251.0799 | 0.18313 | 807.4025 | 1015.9159 | 625.54 | 89.0894 | 1641.4558
1.4028 | 1251.9116 | 0.18293 | 807.6209 | 1016.2728 | 625.9558 | 89.1031 | 1642.2286
1.4034 | 1251.5032 | 0.18255 | 807.3906 | 1015.9745 | 625.7516 | 89.033 | 1641.7261
1.4041 | 1250.9383 | 0.18236 | 807.2218 | 1015.7115 | 625.4691 | 88.9473 | 1641.1807
1.4048 | 1251.4777 | 0.18198 | 807.2378 | 1015.8174 | 625.7388 | 88.9403 | 1641.5563
1.4056 | 1252.0185 | 0.18179 | 807.4869 | 1016.1566 | 626.0092 | 88.9288 | 1642.1659
1.4064 | 1252.5339 | 0.18159 | 807.703 | 1016.4586 | 626.2669 | 88.9201 | 1642.7256
1.4071 | 1252.9693 | 0.1814 | 808.0058 | 1016.8341 | 626.4847 | 88.9012 | 1643.3187
1.4077 | 1252.6937 | 0.18102 | 807.7133 | 1016.4955 | 626.3468 | 88.8454 | 1642.8424
1.4084 | 1253.2617 | 0.18083 | 807.9568 | 1016.8338 | 626.6309 | 88.8405 | 1643.4646
1.4092 | 1253.7474 | 0.18045 | 808.067 | 1017.0249 | 626.8737 | 88.8252 | 1643.8986
1.4099 | 1253.3933 | 0.18025 | 807.9831 | 1016.8819 | 626.6966 | 88.7549 | 1643.5786
1.4107 | 1253.7496 | 0.18006 | 808.2393 | 1017.1976 | 626.8748 | 88.7305 | 1644.0724
1.4113 | 1253.6057 | 0.17968 | 808.0621 | 1016.9964 | 626.8029 | 88.6842 | 1643.7992
1.412 | 1254.0684 | 0.17949 | 808.1997 | 1017.2111 | 627.0342 | 88.672 | 1644.2453
1.4128 | 1254.6355 | 0.1793 | 808.368 | 1017.4739 | 627.3177 | 88.6626 | 1644.7917
1.4135 | 1255.0717 | 0.17911 | 808.4976 | 1017.6763 | 627.5359 | 88.6484 | 1645.2121
1.4143 | 1255.6652 | 0.17892 | 808.8355 | 1018.113 | 627.8326 | 88.6409 | 1645.9456
1.415 | 1256.3122 | 0.17872 | 809.0578 | 1018.4432 | 628.1561 | 88.6417 | 1646.5993
1.4156 | 1255.009 | 0.17834 | 808.52 | 1017.6882 | 627.5045 | 88.5138 | 1645.1927
1.4164 | 1255.7078 | 0.17815 | 808.8971 | 1018.1817 | 627.8539 | 88.5138 | 1646.0356
1.4171 | 1256.1968 | 0.17796 | 809.1291 | 1018.4952 | 628.0984 | 88.5035 | 1646.5936
1.4179 | 1256.8692 | 0.17777 | 809.3996 | 1018.8778 | 628.4346 | 88.5016 | 1647.3124
1.4186 | 1257.3557 | 0.17738 | 809.405 | 1018.9642 | 628.6778 | 88.4912 | 1647.6421
1.4194 | 1257.8173 | 0.17719 | 809.5768 | 1019.2131 | 628.9087 | 88.4745 | 1648.1217
1.42 | 1257.5177 | 0.177 | 809.5908 | 1019.1771 | 628.7589 | 88.4177 | 1647.9359
1.4207 | 1258.294 | 0.17662 | 809.7673 | 1019.483 | 629.147 | 88.4277 | 1648.63
1.4215 | 1257.6731 | 0.17624 | 809.5635 | 1019.1757 | 628.8366 | 88.3349 | 1648.0122
1.4222 | 1258.2937 | 0.17605 | 809.8039 | 1019.5196 | 629.1469 | 88.334 | 1648.6664
1.423 | 1258.7002 | 0.17566 | 809.8642 | 1019.6476 | 629.3501 | 88.3136 | 1648.9977
1.4237 | 1259.2418 | 0.17547 | 810.0857 | 1019.9593 | 629.6209 | 88.3071 | 1649.5802
1.4243 | 1258.9159 | 0.17528 | 810.0436 | 1019.8629 | 629.4579 | 88.2487 | 1649.3209
1.4249 | 1259.5613 | 0.1749 | 810.1005 | 1020.0273 | 629.7806 | 88.254 | 1649.808
1.4259 | 1259.7303 | 0.17471 | 810.2686 | 1020.2237 | 629.8652 | 88.2037 | 1650.0888
1.4266 | 1260.3518 | 0.17451 | 810.5461 | 1020.6047 | 630.1759 | 88.2073 | 1650.7806
1.4273 | 1259.8635 | 0.17413 | 810.3557 | 1020.333 | 629.9318 | 88.1288 | 1650.2647
1.428 | 1260.3763 | 0.17375 | 810.4505 | 1020.5132 | 630.1881 | 88.1204 | 1650.7014
1.4287 | 1260.1548 | 0.17356 | 810.4881 | 1020.5139 | 630.0774 | 88.0651 | 1650.5913
1.4294 | 1260.6436 | 0.17337 | 810.5618 | 1020.6691 | 630.3218 | 88.0551 | 1650.9909
1.4302 | 1261.0525 | 0.17317 | 810.7022 | 1020.8776 | 630.5262 | 88.0351 | 1651.4039
1.4309 | 1261.831 | 0.17298 | 810.9842 | 1021.2894 | 630.9155 | 88.0454 | 1652.2049
1.4316 | 1262.1857 | 0.1726 | 811.04 | 1021.4042 | 631.0928 | 88.026 | 1652.4971
1.4324 | 1261.6175 | 0.17222 | 810.8128 | 1021.0823 | 630.8087 | 87.9379 | 1651.8911
1.433 | 1261.5023 | 0.17203 | 810.8676 | 1021.118 | 630.7512 | 87.8946 | 1651.8691
1.4336 | 1262.1237 | 0.17184 | 811.0501 | 1021.404 | 631.0618 | 87.8984 | 1652.4659
1.4345 | 1262.5052 | 0.17164 | 811.2088 | 1021.6263 | 631.2526 | 87.8723 | 1652.8789
1.4352 | 1262.8599 | 0.17126 | 811.1456 | 1021.6222 | 631.4299 | 87.853 | 1653.0522
1.436 | 1263.4267 | 0.17107 | 811.3997 | 1021.9709 | 631.7134 | 87.8442 | 1653.6842
1.4367 | 1263.9969 | 0.17107 | 811.7209 | 1022.387 | 631.9984 | 87.8401 | 1654.3855
1.4373 | 1263.694 | 0.17069 | 811.5658 | 1022.1815 | 631.847 | 87.7795 | 1654.0285
1.4381 | 1263.1555 | 0.1705 | 811.3002 | 1021.8261 | 631.5777 | 87.6983 | 1653.4039
1.4388 | 1263.6442 | 0.1703 | 811.4922 | 1022.0996 | 631.8221 | 87.6886 | 1653.9217
1.4396 | 1264.2373 | 0.17011 | 811.8325 | 1022.5388 | 632.1187 | 87.6817 | 1654.6574
1.4403 | 1264.8026 | 0.16973 | 811.9412 | 1022.7416 | 632.4013 | 87.6773 | 1655.1429
1.4411 | 1265.1085 | 0.16973 | 812.1662 | 1023.0176 | 632.5542 | 87.6505 | 1655.5719
1.4416 | 1264.8888 | 0.16954 | 812.1339 | 1022.9487 | 632.4444 | 87.6047 | 1655.3931
1.4423 | 1265.5619 | 0.16935 | 812.2739 | 1023.2008 | 632.7809 | 87.6078 | 1655.9818
1.4432 | 1265.861 | 0.16897 | 812.3334 | 1023.3102 | 632.9305 | 87.5719 | 1656.2407
1.4439 | 1264.9284 | 0.16877 | 812.1789 | 1023.0003 | 632.4642 | 87.4682 | 1655.4645
1.4447 | 1265.5191 | 0.16839 | 812.1911 | 1023.1109 | 632.7595 | 87.4613 | 1655.8705
1.4454 | 1265.9814 | 0.1682 | 812.2828 | 1023.2797 | 632.9907 | 87.4499 | 1656.2704
1.446 | 1265.9452 | 0.16801 | 812.2553 | 1023.2462 | 632.9726 | 87.4127 | 1656.2188
1.4467 | 1266.5095 | 0.16763 | 812.4898 | 1023.5747 | 633.2547 | 87.404 | 1656.8295
1.4475 | 1267.1034 | 0.16743 | 812.7062 | 1023.8901 | 633.5517 | 87.4017 | 1657.4418
1.4482 | 1267.8281 | 0.16724 | 812.782 | 1024.0867 | 633.9141 | 87.4042 | 1658.0007
1.449 | 1268.2904 | 0.16705 | 813.0013 | 1024.383 | 634.1452 | 87.3928 | 1658.5282
1.4497 | 1267.8525 | 0.16648 | 812.7393 | 1024.048 | 633.9262 | 87.3193 | 1657.9743
1.4503 | 1267.71 | 0.16629 | 812.8559 | 1024.1409 | 633.855 | 87.2706 | 1657.9959
1.451 | 1268.3302 | 0.16609 | 813.0511 | 1024.4395 | 634.1651 | 87.2703 | 1658.6046
1.4518 | 1268.8155 | 0.16571 | 813.1193 | 1024.5885 | 634.4077 | 87.2562 | 1658.9963
1.4525 | 1269.147 | 0.16552 | 813.2776 | 1024.8021 | 634.5735 | 87.2403 | 1659.3756
1.4533 | 1269.7375 | 0.16514 | 813.3552 | 1024.9781 | 634.8687 | 87.2336 | 1659.8469
1.4541 | 1270.0935 | 0.16495 | 813.4459 | 1025.1281 | 635.0467 | 87.2107 | 1660.1749
1.4546 | 1269.7651 | 0.16456 | 813.3085 | 1024.9361 | 634.8826 | 87.1537 | 1659.8186
1.4554 | 1269.2258 | 0.16437 | 813.2811 | 1024.8187 | 634.6129 | 87.0694 | 1659.4316
1.4561 | 1269.688 | 0.16418 | 813.3834 | 1024.9981 | 634.844 | 87.0583 | 1659.8421
1.4569 | 1270.2268 | 0.1638 | 813.4317 | 1025.1362 | 635.1134 | 87.0524 | 1660.2496
1.4576 | 1270.7144 | 0.16361 | 813.6627 | 1025.4484 | 635.3572 | 87.0387 | 1660.8056
1.4584 | 1271.2819 | 0.16342 | 813.8554 | 1025.7357 | 635.6409 | 87.0348 | 1661.3767
1.459 | 1271.0867 | 0.16322 | 814.006 | 1025.8538 | 635.5434 | 86.9829 | 1661.3971
1.4597 | 1271.5201 | 0.16284 | 814.003 | 1025.9231 | 635.7601 | 86.9699 | 1661.6831
1.4604 | 1271.9799 | 0.16246 | 814.0928 | 1026.0894 | 635.9899 | 86.9586 | 1662.0794
1.4611 | 1271.4161 | 0.16227 | 813.9802 | 1025.8828 | 635.708 | 86.8816 | 1661.5909
1.4619 | 1271.9554 | 0.16208 | 814.1659 | 1026.1585 | 635.9777 | 86.8674 | 1662.1362
1.4627 | 1272.5219 | 0.16189 | 814.42 | 1026.5069 | 636.2609 | 86.8592 | 1662.7679
1.4633 | 1272.196 | 0.16169 | 814.2872 | 1026.3199 | 636.098 | 86.8029 | 1662.4179
1.464 | 1272.7347 | 0.16131 | 814.4131 | 1026.5355 | 636.3673 | 86.7972 | 1662.9029
1.4649 | 1273.0107 | 0.16112 | 814.6117 | 1026.7801 | 636.5053 | 86.765 | 1663.2855
1.4655 | 1273.816 | 0.16093 | 814.8424 | 1027.1451 | 636.908 | 86.7817 | 1664.0531
1.4663 | 1274.4878 | 0.16074 | 815.1734 | 1027.588 | 637.2439 | 86.7809 | 1664.8319
1.467 | 1273.868 | 0.16035 | 814.9733 | 1027.2846 | 636.934 | 86.6962 | 1664.2186
1.4676 | 1273.6474 | 0.16016 | 814.8143 | 1027.0889 | 636.8237 | 86.6472 | 1663.9126
1.4684 | 1274.1876 | 0.15997 | 814.9742 | 1027.3388 | 637.0938 | 86.6375 | 1664.4326
1.4691 | 1274.7023 | 0.15978 | 815.2358 | 1027.6862 | 637.3512 | 86.6302 | 1665.0373
1.4698 | 1275.4525 | 0.1594 | 815.339 | 1027.9144 | 637.7262 | 86.6432 | 1665.6407
1.4706 | 1275.86 | 0.15921 | 815.6048 | 1028.2481 | 637.93 | 86.6202 | 1666.1781
1.4714 | 1276.3738 | 0.15901 | 815.721 | 1028.45 | 638.1869 | 86.6087 | 1666.6369
1.472 | 1276.2059 | 0.15882 | 815.7711 | 1028.472 | 638.1029 | 86.5635 | 1666.575
1.4727 | 1275.7441 | 0.15844 | 815.6046 | 1028.2286 | 637.872 | 86.49 | 1666.1007
1.4735 | 1276.2315 | 0.15825 | 815.8254 | 1028.5306 | 638.1157 | 86.4767 | 1666.6464
1.4742 | 1276.7198 | 0.15806 | 815.9711 | 1028.7577 | 638.3599 | 86.4678 | 1667.1176
1.475 | 1277.3101 | 0.15768 | 816.1673 | 1029.0523 | 638.655 | 86.4615 | 1667.7074
1.4757 | 1277.8486 | 0.15729 | 816.2876 | 1029.2624 | 638.9243 | 86.456 | 1668.1867
1.4763 | 1277.5228 | 0.1571 | 816.1446 | 1029.0651 | 638.7614 | 86.4003 | 1667.8265
1.4771 | 1278.0102 | 0.15691 | 816.3509 | 1029.3526 | 639.0051 | 86.3872 | 1668.3577
1.4778 | 1277.4406 | 0.15634 | 816.0864 | 1028.9932 | 638.7203 | 86.3067 | 1667.7135
1.4786 | 1278.0884 | 0.15634 | 816.3869 | 1029.4016 | 639.0442 | 86.3045 | 1668.4458
1.4793 | 1278.5479 | 0.15595 | 816.468 | 1029.5594 | 639.274 | 86.2937 | 1668.8333
1.48 | 1278.9836 | 0.15576 | 816.5393 | 1029.7032 | 639.4918 | 86.2813 | 1669.195
1.4807 | 1278.707 | 0.15538 | 816.6017 | 1029.7195 | 639.3535 | 86.225 | 1669.073
1.4815 | 1279.1154 | 0.15519 | 816.5819 | 1029.7678 | 639.5577 | 86.2066 | 1669.3255
1.4822 | 1279.8907 | 0.1548 | 816.7518 | 1030.067 | 639.9454 | 86.2172 | 1670.0123
1.4829 | 1280.1923 | 0.15442 | 816.7362 | 1030.1015 | 640.0961 | 86.1958 | 1670.1977
1.4836 | 1280.7068 | 0.15423 | 817.106 | 1030.5571 | 640.3534 | 86.1889 | 1670.9105
1.4843 | 1279.43 | 0.15385 | 816.715 | 1029.9533 | 639.715 | 86.0653 | 1669.6683
1.485 | 1280.0236 | 0.15366 | 816.9868 | 1030.3241 | 640.0118 | 86.0637 | 1670.3359
1.4858 | 1280.5372 | 0.15347 | 817.2315 | 1030.6544 | 640.2686 | 86.0526 | 1670.923
1.4863 | 1280.8143 | 0.15308 | 817.2129 | 1030.6819 | 640.4071 | 86.038 | 1671.0891
1.4872 | 1281.4322 | 0.15289 | 817.4314 | 1031.0034 | 640.7161 | 86.0298 | 1671.7195
1.488 | 1281.8932 | 0.1527 | 817.6562 | 1031.3051 | 640.9466 | 86.0151 | 1672.2517
1.4886 | 1281.6438 | 0.15232 | 817.4926 | 1031.0999 | 640.8219 | 85.9652 | 1671.9218
1.4893 | 1281.2075 | 0.15193 | 817.4362 | 1030.9707 | 640.6037 | 85.8904 | 1671.5745
1.4901 | 1281.7746 | 0.15174 | 817.5198 | 1031.1489 | 640.8873 | 85.8871 | 1672.0362
1.4908 | 1282.3656 | 0.15136 | 817.7332 | 1031.4608 | 641.1828 | 85.8854 | 1672.6436
1.4916 | 1282.7739 | 0.15117 | 817.8668 | 1031.6624 | 641.3869 | 85.8674 | 1673.0494
1.4923 | 1283.2333 | 0.15079 | 817.9553 | 1031.8275 | 641.6166 | 85.8569 | 1673.4442
1.4929 | 1282.9065 | 0.1506 | 817.8757 | 1031.6935 | 641.4533 | 85.7979 | 1673.1467
1.4937 | 1283.3684 | 0.1504 | 817.9238 | 1031.8185 | 641.6842 | 85.7876 | 1673.5027
1.4944 | 1283.8014 | 0.15002 | 818.1151 | 1032.082 | 641.9007 | 85.7754 | 1673.9827
1.4952 | 1283.2335 | 0.14964 | 818.0126 | 1031.8848 | 641.6167 | 85.6921 | 1673.5016
1.4959 | 1283.8532 | 0.14945 | 818.224 | 1032.1995 | 641.9266 | 85.6925 | 1674.1261
1.4967 | 1284.4193 | 0.14926 | 818.3589 | 1032.4288 | 642.2097 | 85.6851 | 1674.6384
1.4972 | 1284.1183 | 0.14887 | 818.2938 | 1032.3135 | 642.0591 | 85.6363 | 1674.3727
1.498 | 1284.5791 | 0.14868 | 818.4409 | 1032.5375 | 642.2896 | 85.6219 | 1674.827
1.4987 | 1284.9347 | 0.14849 | 818.6451 | 1032.8009 | 642.4674 | 85.6006 | 1675.2682
1.4994 | 1285.5027 | 0.1483 | 818.827 | 1033.0775 | 642.7514 | 85.6016 | 1675.8288
1.5003 | 1286.0654 | 0.14792 | 818.8371 | 1033.1813 | 643.0327 | 85.59 | 1676.214
1.501 | 1285.4721 | 0.14753 | 818.685 | 1032.9303 | 642.736 | 85.5096 | 1675.6664
1.5015 | 1285.2779 | 0.14734 | 818.6224 | 1032.8353 | 642.6389 | 85.4639 | 1675.4743
1.5023 | 1285.8975 | 0.14715 | 818.889 | 1033.2053 | 642.9488 | 85.4644 | 1676.154
1.503 | 1286.3032 | 0.14677 | 818.8876 | 1033.2715 | 643.1516 | 85.4465 | 1676.4231
1.5038 | 1286.764 | 0.14658 | 819.0956 | 1033.5563 | 643.382 | 85.4323 | 1676.9383
1.5046 | 1287.3022 | 0.14619 | 819.1763 | 1033.7267 | 643.6511 | 85.4274 | 1677.3778
1.5053 | 1287.7902 | 0.146 | 819.3985 | 1034.0302 | 643.8951 | 85.4191 | 1677.9253
1.5059 | 1287.5161 | 0.14581 | 819.3575 | 1033.9436 | 643.7581 | 85.3642 | 1677.7016
1.5066 | 1286.9228 | 0.14543 | 819.1428 | 1033.6299 | 643.4614 | 85.2842 | 1677.0913
1.5074 | 1287.5941 | 0.14524 | 819.525 | 1034.1241 | 643.7971 | 85.2841 | 1677.9211
1.5081 | 1288.1874 | 0.14505 | 819.831 | 1034.5289 | 644.0937 | 85.2829 | 1678.6226
1.5089 | 1288.7017 | 0.14485 | 819.9573 | 1034.7409 | 644.3508 | 85.2764 | 1679.0918
1.5096 | 1289.1336 | 0.14447 | 819.9307 | 1034.7863 | 644.5668 | 85.2605 | 1679.3531
1.5103 | 1289.0963 | 0.14428 | 820.0015 | 1034.8509 | 644.5482 | 85.2216 | 1679.399
1.511 | 1289.4503 | 0.1439 | 820.132 | 1035.0403 | 644.7251 | 85.2045 | 1679.7655
1.5117 | 1289.9621 | 0.14352 | 820.1795 | 1035.1731 | 644.981 | 85.198 | 1680.1542
1.5124 | 1289.3162 | 0.14313 | 819.8747 | 1034.7607 | 644.6581 | 85.1148 | 1679.4188
1.5132 | 1289.7769 | 0.14294 | 820.1453 | 1035.1081 | 644.8884 | 85.1009 | 1679.9966
1.514 | 1290.2887 | 0.14256 | 820.2597 | 1035.3078 | 645.1443 | 85.0944 | 1680.4522
1.5146 | 1290.0146 | 0.14237 | 820.1797 | 1035.1821 | 645.0073 | 85.04 | 1680.1894
1.5153 | 1290.3685 | 0.14198 | 820.1188 | 1035.1802 | 645.1842 | 85.0231 | 1680.3645
1.516 | 1291.0415 | 0.14179 | 820.4024 | 1035.576 | 645.5208 | 85.0313 | 1681.0967
1.5168 | 1291.3409 | 0.14141 | 820.4952 | 1035.7186 | 645.6704 | 85.0028 | 1681.3891
1.5175 | 1291.8288 | 0.14122 | 820.5986 | 1035.9034 | 645.9144 | 84.9948 | 1681.8178
1.5183 | 1291.2346 | 0.14084 | 820.5027 | 1035.7085 | 645.6173 | 84.9115 | 1681.3258
1.5189 | 1291.0404 | 0.14064 | 820.5134 | 1035.6868 | 645.5202 | 84.8666 | 1681.207
1.5196 | 1291.6598 | 0.14045 | 820.7557 | 1036.0323 | 645.8299 | 84.8673 | 1681.8622
1.5204 | 1292.0654 | 0.14007 | 820.7966 | 1036.1408 | 646.0327 | 84.8499 | 1682.1735
1.5211 | 1292.5269 | 0.13988 | 820.9671 | 1036.3883 | 646.2635 | 84.8403 | 1682.6517
1.5219 | 1293.0665 | 0.13969 | 821.2449 | 1036.7559 | 646.5332 | 84.8317 | 1683.2892
1.5226 | 1293.6596 | 0.1395 | 821.4543 | 1037.0642 | 646.8298 | 84.8307 | 1683.894
1.5232 | 1293.4127 | 0.13931 | 821.5421 | 1037.1109 | 646.7064 | 84.7825 | 1683.8172
1.524 | 1292.9238 | 0.13892 | 821.356 | 1036.8433 | 646.4619 | 84.7066 | 1683.3052
1.5247 | 1293.5695 | 0.13873 | 821.6725 | 1037.2674 | 646.7847 | 84.7091 | 1684.0522
1.5255 | 1293.9749 | 0.13835 | 821.698 | 1037.3605 | 646.9875 | 84.6918 | 1684.3479
1.5262 | 1294.4077 | 0.13797 | 821.8162 | 1037.5508 | 647.2038 | 84.6804 | 1684.7547
1.527 | 1294.8945 | 0.13777 | 821.8953 | 1037.7111 | 647.4473 | 84.6685 | 1685.1583
1.5276 | 1294.5926 | 0.13739 | 821.7713 | 1037.5367 | 647.2963 | 84.6169 | 1684.833
1.5283 | 1295.2382 | 0.1372 | 821.9724 | 1037.8454 | 647.6191 | 84.6195 | 1685.4645
1.5291 | 1295.4858 | 0.13682 | 822.1099 | 1038.0242 | 647.7429 | 84.592 | 1685.7671
1.5298 | 1294.9453 | 0.13644 | 821.8664 | 1037.6906 | 647.4726 | 84.517 | 1685.1633
1.5306 | 1295.4321 | 0.13624 | 822.0074 | 1037.9128 | 647.7161 | 84.5052 | 1685.6288
1.5313 | 1295.9462 | 0.13605 | 822.1836 | 1038.1746 | 647.9731 | 84.4992 | 1686.1477
1.5319 | 1295.4864 | 0.13567 | 822.0661 | 1037.9805 | 647.7432 | 84.4376 | 1685.7237
1.5325 | 1296.1067 | 0.13548 | 822.2323 | 1038.25 | 648.0533 | 84.4425 | 1686.3034
1.5334 | 1296.5374 | 0.1351 | 822.3796 | 1038.4692 | 648.2687 | 84.4231 | 1686.7379
1.5342 | 1297.1557 | 0.1349 | 822.4935 | 1038.6862 | 648.5779 | 84.42 | 1687.264
1.5349 | 1296.4574 | 0.13452 | 822.2921 | 1038.3683 | 648.2287 | 84.3351 | 1686.597
1.5356 | 1296.9163 | 0.13414 | 822.338 | 1038.4907 | 648.4581 | 84.3256 | 1686.9489
1.5363 | 1296.6422 | 0.13395 | 822.2161 | 1038.3231 | 648.3211 | 84.2723 | 1686.6442
1.537 | 1297.1562 | 0.13376 | 822.4659 | 1038.6586 | 648.5781 | 84.2664 | 1687.2367
1.5378 | 1297.5879 | 0.13337 | 822.7197 | 1038.9844 | 648.794 | 84.2512 | 1687.7783
1.5385 | 1298.2071 | 0.13318 | 822.8778 | 1039.2457 | 649.1036 | 84.2522 | 1688.3492
1.5392 | 1298.7186 | 0.1328 | 823.0259 | 1039.479 | 649.3593 | 84.2462 | 1688.8383
1.54 | 1299.2053 | 0.13261 | 823.1763 | 1039.7106 | 649.6027 | 84.2346 | 1689.3132
1.5406 | 1297.7988 | 0.13223 | 822.7284 | 1039.0282 | 648.8994 | 84.1119 | 1687.9276
1.5414 | 1298.3619 | 0.13184 | 822.8899 | 1039.2836 | 649.181 | 84.1054 | 1688.4645
1.5421 | 1298.8759 | 0.13165 | 823.136 | 1039.6154 | 649.438 | 84.0996 | 1689.0533
1.5428 | 1299.2559 | 0.13127 | 823.281 | 1039.8236 | 649.6279 | 84.0851 | 1689.4516
1.5436 | 1299.6374 | 0.13108 | 823.4467 | 1040.0529 | 649.8187 | 84.0669 | 1689.8716
1.5443 | 1300.125 | 0.13089 | 823.5923 | 1040.2798 | 650.0625 | 84.0594 | 1690.3423
1.5449 | 1299.901 | 0.1305 | 823.4385 | 1040.0887 | 649.9505 | 84.0098 | 1690.0392
1.5457 | 1300.281 | 0.13012 | 823.5325 | 1040.246 | 650.1405 | 83.9954 | 1690.3865
1.5464 | 1299.6616 | 0.12974 | 823.3027 | 1039.913 | 649.8308 | 83.9164 | 1689.7438
1.5472 | 1300.306 | 0.12955 | 823.4595 | 1040.1772 | 650.153 | 83.9152 | 1690.3302
1.5479 | 1300.7649 | 0.12916 | 823.6226 | 1040.4167 | 650.3824 | 83.906 | 1690.7992
1.5487 | 1301.1726 | 0.12897 | 824.0363 | 1040.8984 | 650.5863 | 83.8896 | 1691.4847
1.5492 | 1300.8995 | 0.12878 | 823.9148 | 1040.7313 | 650.4497 | 83.8409 | 1691.1811
1.55 | 1301.4635 | 0.1284 | 824.1098 | 1041.0203 | 650.7317 | 83.8384 | 1691.7521
1.5507 | 1302.0027 | 0.12821 | 824.2899 | 1041.2903 | 651.0013 | 83.8306 | 1692.2917
1.5515 | 1302.4352 | 0.12782 | 824.4144 | 1041.4869 | 651.2176 | 83.8197 | 1692.7045
1.5523 | 1301.8937 | 0.12744 | 824.2792 | 1041.2615 | 650.9469 | 83.7422 | 1692.2083
1.553 | 1302.3813 | 0.12725 | 824.3721 | 1041.4356 | 651.1906 | 83.7349 | 1692.6263
1.5535 | 1302.1608 | 0.12706 | 824.3017 | 1041.3285 | 651.0804 | 83.6898 | 1692.4089
1.5543 | 1302.6474 | 0.12687 | 824.6564 | 1041.7643 | 651.3237 | 83.6786 | 1693.088
1.5551 | 1303.056 | 0.12668 | 824.7926 | 1041.9686 | 651.528 | 83.6663 | 1693.4966
1.5558 | 1303.5401 | 0.12629 | 824.851 | 1042.1076 | 651.77 | 83.655 | 1693.8777
1.5566 | 1304.2117 | 0.1261 | 825.0796 | 1042.4482 | 652.1058 | 83.6596 | 1694.5541
1.5571 | 1303.8572 | 0.12572 | 824.9735 | 1042.283 | 651.9286 | 83.606 | 1694.2116
1.5579 | 1303.2895 | 0.12534 | 824.8393 | 1042.0542 | 651.6447 | 83.5272 | 1693.699
1.5586 | 1303.9347 | 0.12515 | 824.946 | 1042.2685 | 651.9674 | 83.5301 | 1694.2358
1.5595 | 1304.4203 | 0.12495 | 825.2358 | 1042.6391 | 652.2101 | 83.5152 | 1694.8493
1.5601 | 1304.9062 | 0.12457 | 825.3186 | 1042.803 | 652.4531 | 83.5117 | 1695.2561
1.5609 | 1305.3937 | 0.12438 | 825.5461 | 1043.1118 | 652.6969 | 83.5046 | 1695.8086
1.5615 | 1305.3037 | 0.12419 | 825.5204 | 1043.0711 | 652.6519 | 83.4643 | 1695.7229
1.5623 | 1305.7614 | 0.12381 | 825.6063 | 1043.2332 | 652.8807 | 83.4515 | 1696.1139
1.5629 | 1306.221 | 0.12342 | 825.7478 | 1043.4513 | 653.1105 | 83.4464 | 1696.5618
1.5637 | 1305.5482 | 0.12304 | 825.6574 | 1043.2488 | 652.7741 | 83.3613 | 1696.0229
1.5645 | 1306.1934 | 0.12285 | 825.8153 | 1043.5142 | 653.0967 | 83.3643 | 1696.6109
1.5652 | 1306.651 | 0.12247 | 825.9428 | 1043.718 | 653.3255 | 83.3515 | 1697.0435
1.566 | 1306.4286 | 0.12227 | 825.9223 | 1043.6604 | 653.2143 | 83.2991 | 1696.8747
1.5666 | 1306.9145 | 0.12189 | 826.157 | 1043.976 | 653.4572 | 83.2958 | 1697.4333
1.5673 | 1307.323 | 0.1217 | 826.2296 | 1044.1168 | 653.6615 | 83.2837 | 1697.7783
1.568 | 1307.4924 | 0.12132 | 826.2726 | 1044.188 | 653.7462 | 83.2564 | 1697.9342
1.5688 | 1308.3469 | 0.12113 | 826.6214 | 1044.6793 | 654.1735 | 83.269 | 1698.8527
1.5695 | 1307.8328 | 0.12074 | 826.3904 | 1044.3625 | 653.9164 | 83.1982 | 1698.2789
1.5702 | 1307.6088 | 0.12036 | 826.2554 | 1044.1902 | 653.8044 | 83.1498 | 1697.9946
1.5709 | 1308.0699 | 0.12017 | 827.5654 | 1045.577 | 654.0349 | 83.1411 | 1699.612
1.5716 | 1308.5573 | 0.11998 | 826.6802 | 1044.773 | 654.2786 | 83.1342 | 1699.0517
1.5724 | 1308.9623 | 0.1196 | 826.7261 | 1044.8864 | 654.4811 | 83.1182 | 1699.3676
1.5731 | 1309.5285 | 0.1194 | 826.9332 | 1045.1879 | 654.7642 | 83.1163 | 1699.9522
1.5739 | 1310.0149 | 0.11921 | 827.1182 | 1045.454 | 655.0074 | 83.1056 | 1700.4615
1.5745 | 1309.6604 | 0.11883 | 826.9895 | 1045.2662 | 654.8302 | 83.0528 | 1700.0964
1.5753 | 1309.0665 | 0.11845 | 826.6883 | 1044.866 | 654.5332 | 82.9735 | 1699.3993
1.576 | 1309.6327 | 0.11826 | 826.934 | 1045.2061 | 654.8163 | 82.9716 | 1700.0225
1.5767 | 1310.1437 | 0.11787 | 827.2093 | 1045.5666 | 655.0719 | 82.9663 | 1700.6384
1.5775 | 1310.5775 | 0.11768 | 827.2678 | 1045.6974 | 655.2888 | 82.9523 | 1700.9861
1.5782 | 1311.0097 | 0.1173 | 827.4127 | 1045.9144 | 655.5049 | 82.942 | 1701.4192
1.5788 | 1310.7629 | 0.11711 | 827.3794 | 1045.8399 | 655.3815 | 82.8962 | 1701.2213
1.5796 | 1311.2205 | 0.11673 | 827.4869 | 1046.0236 | 655.6102 | 82.8838 | 1701.6339
1.5803 | 1310.7064 | 0.11634 | 827.1911 | 1045.6422 | 655.3532 | 82.8136 | 1700.9954
1.5811 | 1311.2453 | 0.11615 | 827.4279 | 1045.9687 | 655.6226 | 82.8064 | 1701.5914
1.5818 | 1311.6537 | 0.11596 | 827.6936 | 1046.3025 | 655.8268 | 82.7946 | 1702.1294
1.5826 | 1312.2977 | 0.11577 | 828.0972 | 1046.8134 | 656.1488 | 82.794 | 1702.9623
1.5832 | 1311.9695 | 0.11539 | 827.8932 | 1046.5548 | 655.9848 | 82.7433 | 1702.5395
1.5839 | 1312.4805 | 0.115 | 827.8186 | 1046.5654 | 656.2403 | 82.7381 | 1702.8056
1.5847 | 1312.8329 | 0.11462 | 828.0292 | 1046.8346 | 656.4164 | 82.7191 | 1703.2511
1.5854 | 1313.2412 | 0.11443 | 828.3732 | 1047.2467 | 656.6206 | 82.7075 | 1703.8673
1.5862 | 1312.9627 | 0.11405 | 828.1609 | 1046.9881 | 656.4814 | 82.6488 | 1703.4694
1.5869 | 1313.3974 | 0.11386 | 828.4035 | 1047.3031 | 656.6987 | 82.6388 | 1704.0018
1.5875 | 1313.043 | 0.11347 | 828.2428 | 1047.0833 | 656.5215 | 82.5866 | 1703.6047
1.5883 | 1313.553 | 0.11309 | 828.1901 | 1047.1156 | 656.7765 | 82.5777 | 1703.8921
1.5889 | 1313.9623 | 0.1129 | 828.4765 | 1047.4702 | 656.9811 | 82.5699 | 1704.4514
1.5897 | 1314.3408 | 0.11252 | 828.4404 | 1047.4972 | 657.1704 | 82.5527 | 1704.6676
1.5905 | 1314.9847 | 0.11232 | 828.6882 | 1047.8524 | 657.4924 | 82.5522 | 1705.3447
1.5912 | 1315.338 | 0.11194 | 828.7413 | 1047.9643 | 657.669 | 82.5372 | 1705.6333
1.5917 | 1313.8544 | 0.11156 | 828.313 | 1047.2887 | 656.9272 | 82.418 | 1704.2159
1.5926 | 1314.4448 | 0.11137 | 828.5098 | 1047.5839 | 657.2224 | 82.4105 | 1704.8063
1.5934 | 1315.0098 | 0.11118 | 828.7567 | 1047.925 | 657.5049 | 82.4052 | 1705.4299
1.5941 | 1315.5986 | 0.11079 | 829.0011 | 1048.2675 | 657.7993 | 82.4013 | 1706.0668
1.5948 | 1315.929 | 0.1106 | 829.072 | 1048.3935 | 657.9645 | 82.3887 | 1706.358
1.5956 | 1316.4126 | 0.11022 | 829.1586 | 1048.5607 | 658.2063 | 82.3782 | 1706.767
1.5962 | 1316.0344 | 0.11003 | 829.0886 | 1048.4277 | 658.0172 | 82.3249 | 1706.4449
1.5969 | 1316.6232 | 0.10965 | 829.1132 | 1048.5504 | 658.3116 | 82.3211 | 1706.862
1.5976 | 1316.0576 | 0.10926 | 829.0161 | 1048.359 | 658.0288 | 82.2525 | 1706.3878
1.5984 | 1316.62 | 0.10888 | 829.202 | 1048.6387 | 658.31 | 82.247 | 1706.9487
1.5992 | 1317.2638 | 0.10869 | 829.4772 | 1049.0212 | 658.6319 | 82.2467 | 1707.6531
1.5999 | 1317.5907 | 0.10831 | 829.4807 | 1049.0791 | 658.7953 | 82.2303 | 1707.8745
1.6005 | 1317.1337 | 0.10811 | 829.3926 | 1048.9148 | 658.5668 | 82.1722 | 1707.4817
1.6012 | 1317.5384 | 0.10773 | 829.5077 | 1049.0974 | 658.7692 | 82.157 | 1707.8666
1.602 | 1317.9982 | 0.10754 | 829.7451 | 1049.4115 | 658.9991 | 82.1453 | 1708.4106
1.6026 | 1318.5661 | 0.10735 | 829.8534 | 1049.6144 | 659.283 | 82.1513 | 1708.8975
1.6035 | 1318.0238 | 0.10697 | 829.7999 | 1049.4705 | 659.0119 | 82.0734 | 1708.4824
1.6043 | 1318.5337 | 0.10658 | 829.9308 | 1049.6864 | 659.2668 | 82.0648 | 1708.9533
1.6048 | 1318.2853 | 0.1062 | 829.7877 | 1049.502 | 659.1427 | 82.0236 | 1708.6446
1.6056 | 1318.6137 | 0.10601 | 829.8752 | 1049.6442 | 659.3069 | 82.0038 | 1708.951
1.6063 | 1318.9947 | 0.10582 | 830.098 | 1049.9304 | 659.4973 | 81.9872 | 1709.4278
1.6071 | 1319.5317 | 0.10544 | 830.1981 | 1050.1201 | 659.7659 | 81.984 | 1709.8859
1.6078 | 1320.044 | 0.10524 | 830.3355 | 1050.3428 | 660.022 | 81.9756 | 1710.3648
1.6086 | 1320.4497 | 0.10486 | 830.3165 | 1050.3914 | 660.2248 | 81.9643 | 1710.6163
1.6091 | 1318.9655 | 0.10448 | 829.9604 | 1049.7879 | 659.4827 | 81.8428 | 1709.2707
1.6099 | 1319.5803 | 0.1041 | 830.1491 | 1050.0792 | 659.7902 | 81.8409 | 1709.8693
1.6107 | 1320.1689 | 0.10371 | 830.3677 | 1050.3959 | 660.0845 | 81.8374 | 1710.4803
1.6114 | 1320.5008 | 0.10371 | 830.6236 | 1050.7071 | 660.2504 | 81.8215 | 1710.9575
1.6122 | 1320.9326 | 0.10333 | 830.6877 | 1050.8431 | 660.4663 | 81.8119 | 1711.3094
1.6129 | 1321.4696 | 0.10295 | 830.7765 | 1051.0214 | 660.7348 | 81.8088 | 1711.7562
1.6134 | 1321.0136 | 0.10276 | 830.6384 | 1050.8073 | 660.5068 | 81.7551 | 1711.3141
1.6142 | 1321.4961 | 0.10237 | 830.7038 | 1050.9531 | 660.748 | 81.7414 | 1711.7012
1.615 | 1320.8761 | 0.10199 | 830.5488 | 1050.6948 | 660.438 | 81.6631 | 1711.1329
1.6157 | 1321.3079 | 0.10161 | 830.546 | 1050.764 | 660.654 | 81.6535 | 1711.4179
1.6165 | 1321.8186 | 0.10123 | 830.78 | 1051.0831 | 660.9093 | 81.6489 | 1711.9924
1.6172 | 1322.2232 | 0.10084 | 830.914 | 1051.2845 | 661.1116 | 81.6341 | 1712.3961
1.6178 | 1321.8688 | 0.10046 | 830.8073 | 1051.1188 | 660.9344 | 81.5832 | 1712.0532
1.6186 | 1322.2497 | 0.10027 | 830.9971 | 1051.372 | 661.1248 | 81.567 | 1712.4969
1.6193 | 1322.7103 | 0.10008 | 831.2092 | 1051.6609 | 661.3551 | 81.5593 | 1713.0161
1.62 | 1323.1709 | 0.099887 | 831.4468 | 1051.9752 | 661.5854 | 81.5516 | 1713.5607
1.6208 | 1322.7611 | 0.099504 | 831.2809 | 1051.741 | 661.3805 | 81.4866 | 1713.1216
1.6215 | 1323.1403 | 0.099121 | 831.2035 | 1051.7269 | 661.5702 | 81.474 | 1713.297
1.6222 | 1322.9163 | 0.098738 | 831.1026 | 1051.5887 | 661.4582 | 81.4277 | 1713.0468
1.6229 | 1323.2718 | 0.098547 | 831.2415 | 1051.7868 | 661.6359 | 81.4137 | 1713.4227
1.6236 | 1323.7036 | 0.098164 | 831.4639 | 1052.0812 | 661.8518 | 81.4043 | 1713.933
1.6244 | 1324.242 | 0.097973 | 831.6647 | 1052.3717 | 662.121 | 81.3979 | 1714.4927
1.6252 | 1324.7016 | 0.097782 | 831.7713 | 1052.5549 | 662.3508 | 81.3866 | 1714.9057
1.6259 | 1324.214 | 0.097399 | 831.6723 | 1052.3746 | 662.107 | 81.3208 | 1714.4816
1.6265 | 1323.9384 | 0.097016 | 831.3298 | 1051.9862 | 661.9692 | 81.2751 | 1713.9554
1.6272 | 1324.4227 | 0.096633 | 831.5718 | 1052.309 | 662.2114 | 81.2691 | 1714.5203
1.628 | 1324.9348 | 0.096442 | 831.7733 | 1052.5958 | 662.4674 | 81.2611 | 1715.0632
1.6287 | 1325.3665 | 0.096059 | 831.8484 | 1052.7429 | 662.6833 | 81.2518 | 1715.4261
1.6294 | 1325.9847 | 0.095868 | 832.1062 | 1053.1036 | 662.9923 | 81.254 | 1716.096
1.6301 | 1325.6031 | 0.095485 | 832.0423 | 1052.9761 | 662.8015 | 81.1984 | 1715.7777
1.6308 | 1325.9297 | 0.095103 | 832.1126 | 1053.1009 | 662.9649 | 81.1827 | 1716.0657
1.6315 | 1325.3895 | 0.09472 | 832.0819 | 1052.9802 | 662.6948 | 81.1139 | 1715.6749
1.6323 | 1325.9016 | 0.094529 | 832.2279 | 1053.2115 | 662.9508 | 81.1061 | 1716.1623
1.6331 | 1326.4636 | 0.094146 | 832.4751 | 1053.5524 | 663.2318 | 81.1013 | 1716.7842
1.6338 | 1326.8191 | 0.093955 | 832.5399 | 1053.6764 | 663.4095 | 81.0875 | 1717.086
1.6344 | 1326.4935 | 0.093763 | 832.4903 | 1053.5726 | 663.2468 | 81.0391 | 1716.8193
1.6351 | 1327.004 | 0.09338 | 832.6028 | 1053.7701 | 663.502 | 81.0347 | 1717.2721
1.6359 | 1327.1195 | 0.092998 | 832.656 | 1053.8426 | 663.5597 | 81.0027 | 1717.4023
1.6367 | 1327.8916 | 0.092615 | 832.7477 | 1054.063 | 663.9458 | 81.0108 | 1718.0088
1.6374 | 1327.2202 | 0.092232 | 832.4725 | 1053.6759 | 663.6101 | 80.9343 | 1717.286
1.6382 | 1327.6246 | 0.09185 | 832.5734 | 1053.8442 | 663.8123 | 80.9201 | 1717.6565
1.6386 | 1327.2459 | 0.091467 | 832.3303 | 1053.538 | 663.623 | 80.8757 | 1717.1609
1.6396 | 1327.7297 | 0.091276 | 832.6956 | 1053.9838 | 663.8648 | 80.8592 | 1717.8487
1.6403 | 1328.0037 | 0.090893 | 832.8314 | 1054.1654 | 664.0019 | 80.8405 | 1718.1672
1.641 | 1328.5929 | 0.09051 | 833.0141 | 1054.4463 | 664.2965 | 80.8411 | 1718.7427
1.6418 | 1328.9998 | 0.090319 | 833.255 | 1054.755 | 664.4999 | 80.827 | 1719.2549
1.6425 | 1329.539 | 0.090127 | 833.507 | 1055.0968 | 664.7695 | 80.8246 | 1719.8663
1.6431 | 1328.2393 | 0.089745 | 833.1241 | 1054.4973 | 664.1196 | 80.7172 | 1718.617
1.6437 | 1328.9319 | 0.089171 | 833.218 | 1054.7066 | 664.4659 | 80.7277 | 1719.1726
1.6446 | 1329.3115 | 0.088979 | 833.332 | 1054.884 | 664.6558 | 80.7085 | 1719.5397
1.6454 | 1329.6371 | 0.088597 | 833.4081 | 1055.0142 | 664.8185 | 80.6896 | 1719.8328
1.6461 | 1330.1974 | 0.088023 | 833.4903 | 1055.1899 | 665.0987 | 80.6885 | 1720.2886
1.6468 | 1330.5764 | 0.08764 | 833.6 | 1055.3627 | 665.2882 | 80.6763 | 1720.6509
1.6474 | 1330.1424 | 0.087257 | 833.4134 | 1055.1038 | 665.0712 | 80.6184 | 1720.175
1.6482 | 1330.4451 | 0.087066 | 833.4303 | 1055.1712 | 665.2226 | 80.6017 | 1720.3937
1.6488 | 1329.8273 | 0.086683 | 833.3329 | 1054.9707 | 664.9136 | 80.5326 | 1719.8844
1.6497 | 1330.2568 | 0.0863 | 833.5869 | 1055.2964 | 665.1284 | 80.5166 | 1720.4248
1.6504 | 1330.5833 | 0.085918 | 833.5563 | 1055.3202 | 665.2917 | 80.5014 | 1720.6118
1.6512 | 1331.0427 | 0.085726 | 833.7797 | 1055.6201 | 665.5213 | 80.4908 | 1721.1415
1.6517 | 1330.6884 | 0.085344 | 833.7895 | 1055.5709 | 665.3442 | 80.4414 | 1720.9151
1.6525 | 1330.9376 | 0.085152 | 833.7976 | 1055.6205 | 665.4688 | 80.418 | 1721.0893
1.6533 | 1331.5529 | 0.08477 | 833.9781 | 1055.9036 | 665.7765 | 80.4204 | 1721.68
1.654 | 1331.882 | 0.084578 | 834.1008 | 1056.0811 | 665.941 | 80.4054 | 1722.0221
1.6548 | 1331.4722 | 0.084196 | 834.0554 | 1055.9674 | 665.7361 | 80.3423 | 1721.7035
1.6555 | 1331.985 | 0.084004 | 834.2472 | 1056.2447 | 665.9925 | 80.3384 | 1722.2372
1.6561 | 1331.656 | 0.083621 | 834.0586 | 1056.0013 | 665.828 | 80.2873 | 1721.8293
1.6568 | 1332.2213 | 0.08343 | 834.3097 | 1056.3466 | 666.1107 | 80.2866 | 1722.4572
1.6576 | 1332.4952 | 0.083047 | 834.2066 | 1056.2891 | 666.2476 | 80.2684 | 1722.5367
1.6583 | 1333.0832 | 0.082665 | 834.5871 | 1056.7676 | 666.5416 | 80.2657 | 1723.3092
1.6591 | 1333.6747 | 0.082473 | 834.7734 | 1057.0526 | 666.8374 | 80.2666 | 1723.8899
1.6599 | 1334.1814 | 0.081899 | 834.7883 | 1057.1519 | 667.0907 | 80.259 | 1724.2426
1.6604 | 1332.7769 | 0.081517 | 834.3479 | 1056.4774 | 666.3885 | 80.1467 | 1722.8658
1.6611 | 1333.0246 | 0.081134 | 834.5305 | 1056.7013 | 666.5123 | 80.127 | 1723.2136
1.6619 | 1333.4838 | 0.080943 | 834.6836 | 1056.9309 | 666.7419 | 80.1166 | 1723.6728
1.6626 | 1333.9178 | 0.080751 | 834.8689 | 1057.1885 | 666.9589 | 80.1081 | 1724.1474
1.6634 | 1334.2694 | 0.080368 | 835.0493 | 1057.4275 | 667.1347 | 80.0912 | 1724.5622
1.6642 | 1334.7296 | 0.080177 | 835.1751 | 1057.63 | 667.3648 | 80.0844 | 1724.9948
1.6647 | 1334.4016 | 0.079794 | 835.034 | 1057.4343 | 667.2008 | 80.0371 | 1724.6351
1.6655 | 1334.9133 | 0.079603 | 835.2601 | 1057.7457 | 667.4567 | 80.0299 | 1725.2023
1.6662 | 1334.3208 | 0.07922 | 835.0494 | 1057.4362 | 667.1604 | 79.9599 | 1724.5966
1.667 | 1334.9123 | 0.079029 | 835.186 | 1057.6713 | 667.4561 | 79.9609 | 1725.1274
1.6677 | 1335.3951 | 0.078646 | 835.4515 | 1058.0174 | 667.6976 | 79.952 | 1725.7149
1.6685 | 1335.8028 | 0.078455 | 835.5997 | 1058.2335 | 667.9014 | 79.9421 | 1726.1349
1.6691 | 1335.5814 | 0.078264 | 835.6658 | 1058.2627 | 667.7907 | 79.8979 | 1726.0534
1.6697 | 1336.2247 | 0.077881 | 835.8383 | 1058.5424 | 668.1123 | 79.909 | 1726.6548
1.6706 | 1336.6006 | 0.077498 | 835.9438 | 1058.7106 | 668.3003 | 79.8869 | 1727.0109
1.6713 | 1337.1657 | 0.077307 | 836.2303 | 1059.0912 | 668.5828 | 79.8864 | 1727.6741
1.6721 | 1336.8872 | 0.076924 | 836.2384 | 1059.0529 | 668.4436 | 79.8321 | 1727.4965
1.6728 | 1337.1348 | 0.076541 | 836.1736 | 1059.0294 | 668.5674 | 79.8126 | 1727.5968
1.6734 | 1336.7543 | 0.076159 | 835.9516 | 1058.7439 | 668.3771 | 79.7625 | 1727.1211
1.6742 | 1337.2397 | 0.075967 | 836.1964 | 1059.0696 | 668.6198 | 79.7539 | 1727.6895
1.6749 | 1337.621 | 0.075776 | 836.3398 | 1059.2766 | 668.8105 | 79.7425 | 1728.0871
1.6756 | 1338.2623 | 0.075393 | 836.6233 | 1059.667 | 669.1311 | 79.7467 | 1728.7982
1.6764 | 1338.7476 | 0.075202 | 836.7001 | 1059.8247 | 669.3738 | 79.7381 | 1729.1985
1.6771 | 1339.1264 | 0.074819 | 836.7594 | 1059.9471 | 669.5632 | 79.7266 | 1729.5103
1.6778 | 1337.6425 | 0.074436 | 836.338 | 1059.2784 | 668.8212 | 79.6074 | 1728.0997
1.6785 | 1338.1787 | 0.074054 | 836.4617 | 1059.4915 | 669.0894 | 79.6054 | 1728.5808
1.6792 | 1338.56 | 0.073862 | 836.5597 | 1059.653 | 669.28 | 79.5941 | 1728.933
1.68 | 1339.0428 | 0.07348 | 836.7355 | 1059.9093 | 669.5214 | 79.5854 | 1729.4307
1.6807 | 1339.5291 | 0.073288 | 836.8596 | 1060.1144 | 669.7645 | 79.5804 | 1729.879
1.6816 | 1340.0633 | 0.072906 | 837.0546 | 1060.3984 | 670.0316 | 79.5714 | 1730.4301
1.6821 | 1339.5788 | 0.072523 | 836.8815 | 1060.1446 | 669.7894 | 79.5189 | 1729.934
1.6828 | 1340.0651 | 0.072332 | 837.0552 | 1060.3993 | 670.0325 | 79.5139 | 1730.4319
1.6836 | 1339.4954 | 0.071758 | 836.7883 | 1060.0375 | 669.7477 | 79.4428 | 1729.7852
1.6843 | 1339.9554 | 0.071566 | 836.9769 | 1060.3028 | 669.9777 | 79.4362 | 1730.2805
1.6851 | 1340.3068 | 0.071183 | 837.0947 | 1060.4792 | 670.1534 | 79.4199 | 1730.6326
1.6858 | 1340.7668 | 0.070992 | 837.2039 | 1060.665 | 670.3834 | 79.4134 | 1731.0484
1.6864 | 1340.2289 | 0.070609 | 836.9327 | 1060.3041 | 670.1144 | 79.3545 | 1730.4186
1.6872 | 1340.7404 | 0.070418 | 837.2489 | 1060.7056 | 670.3702 | 79.3477 | 1731.0758
1.688 | 1341.2781 | 0.070227 | 837.5414 | 1061.0877 | 670.639 | 79.3425 | 1731.7268
1.6887 | 1341.843 | 0.070035 | 837.7406 | 1061.3811 | 670.9215 | 79.3422 | 1732.3026
1.6894 | 1341.2481 | 0.069461 | 837.525 | 1061.0663 | 670.624 | 79.2733 | 1731.6904
1.6901 | 1341.758 | 0.069079 | 837.6625 | 1061.2888 | 670.879 | 79.2698 | 1732.1678
1.6908 | 1341.4841 | 0.068887 | 837.5353 | 1061.1159 | 670.742 | 79.2234 | 1731.858
1.6915 | 1341.9414 | 0.068505 | 837.7212 | 1061.3781 | 670.9707 | 79.2168 | 1732.3488
1.6923 | 1342.3453 | 0.068122 | 837.7536 | 1061.4779 | 671.1727 | 79.2037 | 1732.6505
1.693 | 1342.9102 | 0.06793 | 837.9801 | 1061.7985 | 671.4551 | 79.2035 | 1733.2536
1.6938 | 1343.2904 | 0.067739 | 838.1019 | 1061.9836 | 671.6452 | 79.1891 | 1733.6288
1.6945 | 1342.8293 | 0.067356 | 838.1858 | 1061.9906 | 671.4146 | 79.1284 | 1733.4053
1.6951 | 1342.58 | 0.066974 | 837.9839 | 1061.7472 | 671.29 | 79.0869 | 1733.0372
1.6959 | 1343.0364 | 0.066591 | 838.1966 | 1062.036 | 671.5182 | 79.077 | 1733.5542
1.6966 | 1343.4412 | 0.066208 | 838.2521 | 1062.159 | 671.7206 | 79.0674 | 1733.8796
1.6974 | 1343.8188 | 0.065826 | 838.3434 | 1062.3132 | 671.9094 | 79.0529 | 1734.2226
1.6981 | 1344.3574 | 0.065634 | 838.5849 | 1062.6445 | 672.1787 | 79.0512 | 1734.8232
1.6988 | 1344.736 | 0.065252 | 838.7597 | 1062.8824 | 672.368 | 79.0401 | 1735.2504
1.6994 | 1344.3808 | 0.064869 | 838.5696 | 1062.6331 | 672.1904 | 78.9892 | 1734.8235
1.7002 | 1343.7098 | 0.064486 | 838.3374 | 1062.289 | 671.8549 | 78.9164 | 1734.1439
1.701 | 1344.1661 | 0.064103 | 838.3216 | 1062.3492 | 672.083 | 78.9066 | 1734.4323
1.7017 | 1344.5971 | 0.063721 | 838.4683 | 1062.5678 | 672.2985 | 78.8987 | 1734.8664
1.7024 | 1344.9232 | 0.063338 | 838.6441 | 1062.798 | 672.4616 | 78.8846 | 1735.2595
1.703 | 1344.5181 | 0.063147 | 838.4639 | 1062.5502 | 672.259 | 78.8309 | 1734.8093
1.7038 | 1344.8441 | 0.062764 | 838.5071 | 1062.6478 | 672.4221 | 78.8169 | 1735.0698
1.7045 | 1345.2777 | 0.062573 | 838.8331 | 1063.0461 | 672.6389 | 78.8091 | 1735.6849
1.7053 | 1345.6815 | 0.06219 | 838.8779 | 1063.1581 | 672.8407 | 78.7963 | 1735.9989
1.706 | 1345.1154 | 0.061807 | 838.7669 | 1062.9528 | 672.5577 | 78.73 | 1735.5105
1.7068 | 1345.7317 | 0.061616 | 838.9855 | 1063.2741 | 672.8658 | 78.7297 | 1736.14
1.7073 | 1345.2201 | 0.061233 | 838.7934 | 1062.9967 | 672.61 | 78.6733 | 1735.6068
1.7081 | 1345.7314 | 0.061042 | 838.9616 | 1063.2502 | 672.8657 | 78.6669 | 1736.1159
1.7088 | 1346.0574 | 0.060659 | 839.0308 | 1063.3737 | 673.0287 | 78.653 | 1736.4024
1.7096 | 1346.4621 | 0.060276 | 839.1759 | 1063.5863 | 673.2311 | 78.6436 | 1736.8173
1.7104 | 1346.7372 | 0.060085 | 839.2264 | 1063.6826 | 673.3686 | 78.6234 | 1737.0512
1.7111 | 1347.3256 | 0.059702 | 839.5368 | 1064.0911 | 673.6628 | 78.6249 | 1737.7539
1.7117 | 1345.4225 | 0.05932 | 838.8186 | 1063.0557 | 672.7113 | 78.484 | 1735.7669
1.7124 | 1345.906 | 0.058937 | 839.0021 | 1063.3198 | 672.953 | 78.4794 | 1736.2728
1.7131 | 1346.4969 | 0.058746 | 839.1427 | 1063.5588 | 673.2484 | 78.481 | 1736.8073
1.7139 | 1346.9006 | 0.058363 | 839.1881 | 1063.6715 | 673.4503 | 78.4684 | 1737.1218
1.7147 | 1347.384 | 0.05798 | 839.3133 | 1063.8773 | 673.692 | 78.4638 | 1737.5693
1.7154 | 1348.05 | 0.057597 | 839.5064 | 1064.1814 | 674.025 | 78.4665 | 1738.2064
1.7159 | 1347.5955 | 0.057406 | 839.4108 | 1064.01 | 673.7977 | 78.4204 | 1737.8078
1.7167 | 1348.0244 | 0.057023 | 839.5819 | 1064.2526 | 674.0122 | 78.406 | 1738.2648
1.7175 | 1347.5099 | 0.056641 | 839.515 | 1064.0999 | 673.7549 | 78.3401 | 1737.8549
1.7182 | 1347.9958 | 0.056449 | 839.6438 | 1064.3098 | 673.9979 | 78.3356 | 1738.3077
1.7189 | 1348.5326 | 0.056067 | 839.854 | 1064.6094 | 674.2663 | 78.3374 | 1738.8757
1.7197 | 1348.9641 | 0.055875 | 840.0251 | 1064.8524 | 674.482 | 78.3233 | 1739.3345
1.7203 | 1348.5601 | 0.055684 | 839.9822 | 1064.7422 | 674.28 | 78.2737 | 1739.0223
1.7211 | 1349.1473 | 0.055301 | 840.0604 | 1064.9183 | 674.5737 | 78.2719 | 1739.4919
1.7218 | 1349.7093 | 0.054918 | 840.1402 | 1065.0918 | 674.8547 | 78.272 | 1739.9464
1.7226 | 1350.063 | 0.054727 | 840.4431 | 1065.4536 | 675.0315 | 78.2567 | 1740.4851
1.7233 | 1349.5495 | 0.054344 | 840.3152 | 1065.2402 | 674.7748 | 78.1943 | 1740.0149
1.7241 | 1350.0879 | 0.054153 | 840.5673 | 1065.5819 | 675.0439 | 78.193 | 1740.6259
1.7247 | 1349.8665 | 0.053962 | 840.4172 | 1065.395 | 674.9333 | 78.1509 | 1740.3282
1.7254 | 1350.3235 | 0.053579 | 840.6425 | 1065.6965 | 675.1618 | 78.1449 | 1740.8582
1.7262 | 1350.8845 | 0.053196 | 840.7388 | 1065.8863 | 675.4423 | 78.1417 | 1741.3285
1.7269 | 1351.5015 | 0.053005 | 840.8511 | 1066.1013 | 675.7507 | 78.1449 | 1741.8521
1.7276 | 1351.7497 | 0.052622 | 841.0129 | 1066.3045 | 675.8748 | 78.1301 | 1742.1794
1.7284 | 1352.2859 | 0.052431 | 841.2225 | 1066.6035 | 676.143 | 78.1222 | 1742.7464
1.729 | 1350.8801 | 0.051857 | 840.7056 | 1065.8522 | 675.44 | 78.015 | 1741.2923
1.7298 | 1351.5197 | 0.051474 | 841.889 | 1067.1422 | 675.7598 | 78.0164 | 1742.9021
1.7305 | 1351.9767 | 0.051091 | 841.0165 | 1066.3459 | 675.9883 | 78.0104 | 1742.3343
1.7312 | 1352.3812 | 0.050709 | 841.0262 | 1066.4231 | 676.1906 | 78.0015 | 1742.6137
1.732 | 1352.9158 | 0.050326 | 841.2403 | 1066.7263 | 676.4579 | 77.9968 | 1743.1842
1.7327 | 1353.399 | 0.049943 | 841.4091 | 1066.9756 | 676.6995 | 77.9924 | 1743.6751
1.7334 | 1352.8866 | 0.049561 | 841.2033 | 1066.6844 | 676.4433 | 77.9338 | 1743.1277
1.7341 | 1353.2386 | 0.049178 | 841.3267 | 1066.8665 | 676.6193 | 77.9218 | 1743.4858
1.7348 | 1352.4367 | 0.048795 | 841.2256 | 1066.6317 | 676.2183 | 77.8434 | 1742.8501
1.7356 | 1352.9713 | 0.048412 | 841.3133 | 1066.8085 | 676.4856 | 77.8388 | 1743.2942
1.7363 | 1353.3521 | 0.048221 | 841.5019 | 1067.0606 | 676.6761 | 77.8286 | 1743.7366
1.7371 | 1353.6507 | 0.047838 | 841.5437 | 1067.1521 | 676.8253 | 77.8104 | 1743.9775
1.7377 | 1353.1393 | 0.047456 | 841.2517 | 1066.7749 | 676.5696 | 77.7553 | 1743.3446
1.7384 | 1353.6748 | 0.047073 | 841.5079 | 1067.1204 | 676.8374 | 77.754 | 1743.9578
1.7391 | 1354.2392 | 0.046882 | 841.7736 | 1067.4801 | 677.1196 | 77.7544 | 1744.5997
1.7399 | 1353.5911 | 0.046308 | 841.4466 | 1067.0452 | 676.7956 | 77.6819 | 1743.8407
1.7407 | 1354.0234 | 0.046116 | 841.613 | 1067.2836 | 677.0117 | 77.6715 | 1744.2953
1.7414 | 1354.2705 | 0.045733 | 841.6723 | 1067.384 | 677.1352 | 77.6537 | 1744.5193
1.7421 | 1353.9704 | 0.045542 | 841.6029 | 1067.2646 | 676.9852 | 77.6077 | 1744.2498
1.7428 | 1354.506 | 0.045159 | 841.7961 | 1067.5471 | 677.253 | 77.6065 | 1744.8001
1.7435 | 1354.8579 | 0.044777 | 841.8629 | 1067.6726 | 677.429 | 77.5948 | 1745.1015
1.7443 | 1355.4213 | 0.044585 | 842.0766 | 1067.9801 | 677.7106 | 77.592 | 1745.6908
1.7449 | 1355.8293 | 0.044394 | 842.2804 | 1068.2519 | 677.9146 | 77.5866 | 1746.1666
1.7459 | 1355.2841 | 0.04382 | 842.1709 | 1068.0515 | 677.642 | 77.514 | 1745.6936
1.7463 | 1355.1182 | 0.043629 | 842.1736 | 1068.0266 | 677.5591 | 77.4854 | 1745.5857
1.7472 | 1355.5195 | 0.043246 | 842.2426 | 1068.1626 | 677.7598 | 77.467 | 1745.9223
1.7479 | 1355.9537 | 0.043055 | 842.3793 | 1068.3716 | 677.9769 | 77.4632 | 1746.3484
1.7486 | 1356.3843 | 0.042672 | 842.5155 | 1068.5796 | 678.1922 | 77.4561 | 1746.7717
1.7494 | 1356.8952 | 0.04248 | 842.7267 | 1068.8759 | 678.4476 | 77.4503 | 1747.3235
1.7501 | 1357.3782 | 0.042098 | 842.767 | 1068.9967 | 678.6891 | 77.4462 | 1747.6858
1.7507 | 1356.8668 | 0.041715 | 842.6465 | 1068.791 | 678.4334 | 77.3916 | 1747.2244
1.7513 | 1356.2495 | 0.041332 | 842.4398 | 1068.4814 | 678.1248 | 77.3278 | 1746.6061
1.7522 | 1356.8118 | 0.041141 | 842.6845 | 1068.8198 | 678.4059 | 77.3219 | 1747.2257
1.7529 | 1357.2948 | 0.040758 | 842.9665 | 1069.1823 | 678.6474 | 77.3178 | 1747.8297
1.7537 | 1357.9357 | 0.040567 | 843.2145 | 1069.5371 | 678.9678 | 77.3164 | 1748.505
1.7543 | 1358.106 | 0.040184 | 843.3543 | 1069.7053 | 679.053 | 77.3008 | 1748.7583
1.755 | 1357.8024 | 0.039802 | 843.2586 | 1069.559 | 678.9012 | 77.2519 | 1748.4602
1.7558 | 1358.1307 | 0.03961 | 843.2817 | 1069.6368 | 679.0653 | 77.2391 | 1748.7022
1.7565 | 1358.7175 | 0.039227 | 843.5506 | 1070.0035 | 679.3587 | 77.2378 | 1749.3623
1.7573 | 1358.0705 | 0.038653 | 843.2046 | 1069.5496 | 679.0352 | 77.1694 | 1748.5849
1.758 | 1358.4747 | 0.038271 | 843.3256 | 1069.7381 | 679.2374 | 77.1609 | 1748.9754
1.7588 | 1358.8806 | 0.038079 | 843.5374 | 1070.0175 | 679.4403 | 77.1494 | 1749.4578
1.7593 | 1358.5764 | 0.037505 | 843.2677 | 1069.6971 | 679.2882 | 77.1069 | 1748.9853
1.7601 | 1358.8224 | 0.037123 | 843.3615 | 1069.8319 | 679.4112 | 77.0864 | 1749.2431
1.7608 | 1359.3315 | 0.03674 | 843.497 | 1070.0523 | 679.6658 | 77.0839 | 1749.718
1.7616 | 1359.6859 | 0.036549 | 843.5422 | 1070.1566 | 679.843 | 77.0726 | 1749.9995
1.7624 | 1360.0892 | 0.036166 | 843.7457 | 1070.4272 | 680.0446 | 77.061 | 1750.4718
1.7629 | 1359.3681 | 0.035783 | 843.6342 | 1070.1956 | 679.6841 | 76.995 | 1749.8796
1.7637 | 1359.0373 | 0.0354 | 843.4912 | 1069.9975 | 679.5187 | 76.9418 | 1749.5161
1.7643 | 1359.4436 | 0.035018 | 843.5647 | 1070.1386 | 679.7218 | 76.9398 | 1749.8604
1.7651 | 1359.7419 | 0.034635 | 843.6756 | 1070.2993 | 679.871 | 76.9223 | 1750.1702
1.7659 | 1360.2778 | 0.034444 | 843.8357 | 1070.5487 | 680.1389 | 76.9151 | 1750.6876
1.7667 | 1360.6034 | 0.034061 | 843.9411 | 1070.7083 | 680.3017 | 76.9023 | 1751.01
1.7674 | 1361.0616 | 0.03387 | 844.166 | 1071.0096 | 680.5308 | 76.8939 | 1751.5404
1.768 | 1360.7076 | 0.033487 | 843.9961 | 1070.7807 | 680.3538 | 76.849 | 1751.1345
1.7689 | 1359.9564 | 0.033104 | 843.8241 | 1070.4835 | 679.9782 | 76.7691 | 1750.4617
1.7695 | 1360.4402 | 0.032721 | 843.9506 | 1070.6906 | 680.2201 | 76.7684 | 1750.9107
1.7702 | 1360.8444 | 0.032339 | 844.0992 | 1070.9066 | 680.4222 | 76.7602 | 1751.3288
1.771 | 1361.2764 | 0.032147 | 844.2169 | 1071.0963 | 680.6382 | 76.7504 | 1751.7345
1.7718 | 1361.7058 | 0.031765 | 844.3059 | 1071.2569 | 680.8529 | 76.7404 | 1752.1098
1.7723 | 1361.434 | 0.031573 | 844.2891 | 1071.1948 | 680.717 | 76.7033 | 1751.9118
1.7731 | 1361.8896 | 0.031191 | 844.3781 | 1071.3597 | 680.9448 | 76.6949 | 1752.3045
1.7739 | 1362.2141 | 0.030808 | 844.5079 | 1071.5435 | 681.107 | 76.6791 | 1752.6506
1.7746 | 1361.5436 | 0.030425 | 844.2801 | 1071.204 | 680.7718 | 76.6103 | 1751.9758
1.7753 | 1362.0273 | 0.030042 | 844.4407 | 1071.4453 | 681.0137 | 76.6097 | 1752.4589
1.7759 | 1361.806 | 0.029851 | 844.4144 | 1071.3821 | 680.903 | 76.5694 | 1752.2851
1.7767 | 1362.1829 | 0.029468 | 844.639 | 1071.6695 | 681.0915 | 76.5566 | 1752.7609
1.7773 | 1362.6703 | 0.029277 | 844.7619 | 1071.8736 | 681.3351 | 76.5593 | 1753.2088
1.7782 | 1363.1238 | 0.028894 | 844.8855 | 1072.0728 | 681.5619 | 76.5446 | 1753.6347
1.7788 | 1363.7134 | 0.028512 | 845.0341 | 1072.3197 | 681.8567 | 76.5531 | 1754.1764
1.7796 | 1364.1689 | 0.028129 | 845.1104 | 1072.4718 | 682.0844 | 76.5447 | 1754.5563
1.7803 | 1362.6335 | 0.027746 | 844.748 | 1071.8535 | 681.3167 | 76.4277 | 1753.1703
1.781 | 1363.1686 | 0.027364 | 844.8615 | 1072.0563 | 681.5843 | 76.4269 | 1753.6406
1.7818 | 1363.6765 | 0.026981 | 844.9686 | 1072.2481 | 681.8383 | 76.4216 | 1754.0863
1.7825 | 1363.8971 | 0.026598 | 845.0225 | 1072.3387 | 681.9486 | 76.4032 | 1754.2872
1.7832 | 1364.3012 | 0.026215 | 845.1138 | 1072.4973 | 682.1506 | 76.3951 | 1754.6479
1.7839 | 1364.5506 | 0.026024 | 845.1501 | 1072.5752 | 682.2753 | 76.3784 | 1754.8505
1.7846 | 1364.3529 | 0.025641 | 845.1188 | 1072.511 | 682.1765 | 76.3397 | 1754.6874
1.7854 | 1363.7601 | 0.025259 | 845.0959 | 1072.3892 | 681.88 | 76.2727 | 1754.2693
1.7861 | 1364.2689 | 0.024876 | 845.304 | 1072.6822 | 682.1345 | 76.2706 | 1754.8166
1.7868 | 1364.7542 | 0.024685 | 845.4587 | 1072.9177 | 682.3771 | 76.2671 | 1755.2948
1.7876 | 1365.3407 | 0.024302 | 845.7022 | 1073.2589 | 682.6703 | 76.2663 | 1755.9293
1.7883 | 1365.7185 | 0.023919 | 845.8218 | 1073.4415 | 682.8592 | 76.2568 | 1756.3008
1.789 | 1365.0753 | 0.023536 | 845.5958 | 1073.1083 | 682.5376 | 76.1934 | 1755.646
1.7897 | 1365.7413 | 0.023154 | 845.6778 | 1073.3014 | 682.8707 | 76.2 | 1756.172
1.7905 | 1366.0133 | 0.022771 | 845.8212 | 1073.49 | 683.0066 | 76.1816 | 1756.4967
1.7912 | 1365.4477 | 0.022388 | 845.5789 | 1073.1536 | 682.7239 | 76.1196 | 1755.8774
1.7919 | 1365.8779 | 0.022006 | 845.738 | 1073.3843 | 682.9389 | 76.1131 | 1756.3233
1.7927 | 1366.3097 | 0.021814 | 845.9198 | 1073.638 | 683.1548 | 76.1037 | 1756.7929
1.7933 | 1365.9033 | 0.021432 | 845.8925 | 1073.5431 | 682.9517 | 76.0567 | 1756.4947
1.7939 | 1366.3633 | 0.02124 | 846.0004 | 1073.7277 | 683.1817 | 76.0549 | 1756.9093
1.7948 | 1366.7915 | 0.020858 | 846.3076 | 1074.1061 | 683.3957 | 76.0423 | 1757.5019
1.7955 | 1367.1954 | 0.020475 | 846.3066 | 1074.1725 | 683.5977 | 76.0344 | 1757.7702
1.7963 | 1367.7058 | 0.020283 | 846.4592 | 1074.4102 | 683.8529 | 76.0294 | 1758.2631
1.797 | 1367.114 | 0.019901 | 846.3526 | 1074.2049 | 683.557 | 75.9662 | 1757.7619
1.7976 | 1366.9697 | 0.019518 | 846.2242 | 1074.0525 | 683.4849 | 75.9339 | 1757.5373
1.7984 | 1367.3989 | 0.019135 | 846.272 | 1074.1718 | 683.6994 | 75.9244 | 1757.8713
1.7991 | 1367.829 | 0.018753 | 846.4976 | 1074.4691 | 683.9145 | 75.9181 | 1758.3836
1.7999 | 1368.1795 | 0.01837 | 846.5913 | 1074.6212 | 684.0897 | 75.9043 | 1758.711
1.8006 | 1368.6096 | 0.017987 | 847.7456 | 1075.8472 | 684.3048 | 75.8979 | 1760.152
1.8013 | 1369.2257 | 0.017796 | 847.0414 | 1075.2457 | 684.6129 | 75.9019 | 1759.8585
1.802 | 1368.7398 | 0.017413 | 846.8014 | 1074.9247 | 684.3699 | 75.8477 | 1759.2946
1.8027 | 1368.0407 | 0.016839 | 846.4653 | 1074.472 | 684.0203 | 75.7788 | 1758.4924
1.8035 | 1368.3649 | 0.016456 | 846.6384 | 1074.6993 | 684.1825 | 75.7636 | 1758.8817
1.8043 | 1368.9004 | 0.016265 | 846.7438 | 1074.8939 | 684.4502 | 75.7571 | 1759.3441
1.8049 | 1369.2539 | 0.015882 | 846.9035 | 1075.1124 | 684.6269 | 75.7526 | 1759.7394
1.8057 | 1369.6043 | 0.0155 | 846.9655 | 1075.2329 | 684.8022 | 75.7389 | 1760.035
1.8062 | 1369.3327 | 0.015308 | 846.9488 | 1075.1709 | 684.6663 | 75.7028 | 1759.8373
1.807 | 1369.6035 | 0.014926 | 847.129 | 1075.3963 | 684.8018 | 75.6818 | 1760.198
1.8076 | 1370.0644 | 0.014734 | 847.2815 | 1075.6256 | 685.0322 | 75.6832 | 1760.6578
1.8086 | 1369.5194 | 0.01416 | 848.2127 | 1076.4659 | 684.7597 | 75.6141 | 1761.2256
1.8093 | 1370.1329 | 0.013777 | 847.1583 | 1075.5137 | 685.0664 | 75.618 | 1760.5802
1.81 | 1370.5629 | 0.013395 | 847.2581 | 1075.6852 | 685.2814 | 75.6118 | 1760.9667
1.8106 | 1370.1032 | 0.013012 | 847.2627 | 1075.6132 | 685.0516 | 75.5594 | 1760.6648
1.8113 | 1370.562 | 0.012821 | 847.524 | 1075.951 | 685.281 | 75.5549 | 1761.232
1.8121 | 1370.8862 | 0.012438 | 847.6329 | 1076.1139 | 685.4431 | 75.5399 | 1761.557
1.8129 | 1371.4734 | 0.012055 | 847.6347 | 1076.2136 | 685.7367 | 75.5424 | 1761.9503
1.8136 | 1371.851 | 0.011673 | 847.7921 | 1076.4339 | 685.9255 | 75.5333 | 1762.3594
1.8144 | 1371.0749 | 0.01129 | 847.4564 | 1075.9689 | 685.5375 | 75.4577 | 1761.5063
1.8149 | 1370.7447 | 0.010716 | 847.2908 | 1075.7482 | 685.3723 | 75.4156 | 1761.1206
1.8157 | 1371.0715 | 0.010524 | 847.3703 | 1075.8822 | 685.5357 | 75.4008 | 1761.418
1.8164 | 1371.3181 | 0.010142 | 847.3157 | 1075.8687 | 685.659 | 75.3846 | 1761.5278
1.8172 | 1371.7768 | 0.0099504 | 847.4938 | 1076.1233 | 685.8884 | 75.3801 | 1762.0117
1.8179 | 1372.1534 | 0.0095677 | 847.6903 | 1076.3825 | 686.0767 | 75.3681 | 1762.4592
1.8187 | 1372.4026 | 0.0093763 | 847.8037 | 1076.5375 | 686.2013 | 75.3521 | 1762.7388
1.8192 | 1372.1011 | 0.0089936 | 847.7441 | 1076.4277 | 686.0506 | 75.3118 | 1762.4782
1.82 | 1371.5059 | 0.0084196 | 847.5425 | 1076.1268 | 685.7529 | 75.2464 | 1761.8798
1.8207 | 1371.9384 | 0.0082282 | 847.6708 | 1076.3272 | 685.9692 | 75.2405 | 1762.2964
1.8215 | 1372.4983 | 0.0078455 | 848.0117 | 1076.7614 | 686.2491 | 75.2387 | 1763.0106
1.8223 | 1372.771 | 0.0074628 | 848.1242 | 1076.9194 | 686.3855 | 75.224 | 1763.3049
1.823 | 1373.3047 | 0.0070801 | 848.158 | 1077.0422 | 686.6524 | 75.2207 | 1763.6945
1.8236 | 1372.8461 | 0.0066974 | 847.9692 | 1076.7768 | 686.423 | 75.1719 | 1763.1999
1.8243 | 1373.2262 | 0.006506 | 848.3413 | 1077.2123 | 686.6131 | 75.1632 | 1763.8254
1.8251 | 1373.5241 | 0.0061233 | 848.4549 | 1077.3756 | 686.7621 | 75.147 | 1764.1376
1.8258 | 1372.9588 | 0.0057406 | 848.1397 | 1076.9662 | 686.4794 | 75.0865 | 1763.4456
1.8266 | 1373.309 | 0.0053579 | 848.1735 | 1077.0583 | 686.6545 | 75.0733 | 1763.7128
1.8273 | 1373.6839 | 0.0047838 | 848.2435 | 1077.1908 | 686.8419 | 75.0643 | 1764.0328
1.8279 | 1373.3327 | 0.0045925 | 848.1376 | 1077.0264 | 686.6664 | 75.0215 | 1763.6927
1.8287 | 1373.7354 | 0.0042098 | 848.382 | 1077.3379 | 686.8677 | 75.0112 | 1764.2056
1.8294 | 1374.1652 | 0.0038271 | 848.4078 | 1077.4353 | 687.0826 | 75.0053 | 1764.5179
1.8301 | 1374.6998 | 0.0034444 | 848.5462 | 1077.6628 | 687.3499 | 75.0051 | 1765.0127
1.8309 | 1373.8192 | 0.0030617 | 848.2956 | 1077.2655 | 686.9096 | 74.9247 | 1764.1751
1.8316 | 1374.2778 | 0.0028703 | 848.5842 | 1077.6305 | 687.1389 | 74.9204 | 1764.7694
1.8323 | 1373.9492 | 0.0024876 | 848.4506 | 1077.4421 | 686.9746 | 74.876 | 1764.4167
1.833 | 1374.4576 | 0.0021049 | 848.6195 | 1077.6958 | 687.2288 | 74.8745 | 1764.9246
1.8338 | 1374.834 | 0.0017222 | 848.6748 | 1077.8138 | 687.417 | 74.8628 | 1765.2308
1.8345 | 1375.3161 | 0.0013395 | 848.7828 | 1078.0022 | 687.6581 | 74.8598 | 1765.6602
1.8352 | 1375.67 | 0.0011481 | 848.9774 | 1078.2557 | 687.835 | 74.8498 | 1766.0907
1.836 | 1376.0988 | 0.000765 | 849.2369 | 1078.5867 | 688.0494 | 74.841 | 1766.6361
1.8367 | 1374.6965 | 0.000383 | 848.6521 | 1077.7681 | 687.3482 | 74.7383 | 1765.1164
1.8374 | 1375.1786 | 0 | 848.762 | 1077.9584 | 687.5893 | 74.7354 | 1765.5477
1.8381 | 1375.556 | -0.000383 | 848.9292 | 1078.1885 | 687.778 | 74.7268 | 1765.9665
1.8388 | 1376.0408 | -0.000574 | 849.1216 | 1078.4617 | 688.0204 | 74.724 | 1766.4821
1.8396 | 1376.3124 | -0.000957 | 849.2792 | 1078.6646 | 688.1562 | 74.7067 | 1766.8208
1.8403 | 1376.716 | -0.0013395 | 849.2821 | 1078.7348 | 688.358 | 74.6995 | 1767.0928
1.841 | 1376.3612 | -0.0017222 | 849.2084 | 1078.6019 | 688.1806 | 74.654 | 1766.7825
1.8417 | 1376.7412 | -0.0019135 | 849.4262 | 1078.8831 | 688.3706 | 74.6456 | 1767.2537
1.8424 | 1376.1471 | -0.0024876 | 849.2032 | 1078.561 | 688.0735 | 74.5843 | 1766.6346
1.8432 | 1376.7093 | -0.0026789 | 849.3584 | 1078.81 | 688.3547 | 74.5829 | 1767.1646
1.8439 | 1377.1129 | -0.0030617 | 849.5176 | 1079.0364 | 688.5564 | 74.5757 | 1767.5929
1.8447 | 1377.3321 | -0.0034444 | 849.5761 | 1079.1314 | 688.666 | 74.5557 | 1767.7975
1.8453 | 1376.9521 | -0.0038271 | 849.4708 | 1078.9629 | 688.4761 | 74.5119 | 1767.4389
1.8461 | 1377.462 | -0.0040184 | 849.5587 | 1079.1357 | 688.731 | 74.5077 | 1767.8667
1.8468 | 1377.9179 | -0.0044011 | 849.8127 | 1079.4656 | 688.9589 | 74.5035 | 1768.4246
1.8475 | 1378.5046 | -0.0047838 | 850.0285 | 1079.7793 | 689.2523 | 74.5063 | 1769.0316
1.8483 | 1377.7813 | -0.0051665 | 849.8239 | 1079.4541 | 688.8906 | 74.4353 | 1768.3448
1.8489 | 1377.6632 | -0.0055493 | 849.7652 | 1079.3757 | 688.8316 | 74.4059 | 1768.2073
1.8496 | 1378.0955 | -0.0057406 | 849.9196 | 1079.6021 | 689.0477 | 74.4004 | 1768.6499
1.8503 | 1378.5513 | -0.0061233 | 850.0565 | 1079.815 | 689.2756 | 74.3962 | 1769.0907
1.8511 | 1378.8228 | -0.006506 | 850.1764 | 1079.9802 | 689.4114 | 74.3791 | 1769.3916
1.8519 | 1379.2776 | -0.0068887 | 850.2406 | 1080.1202 | 689.6388 | 74.372 | 1769.759
1.8526 | 1379.7596 | -0.0072714 | 850.3951 | 1080.355 | 689.8798 | 74.3692 | 1770.2348
1.8532 | 1379.3012 | -0.0076541 | 850.275 | 1080.1585 | 689.6506 | 74.3214 | 1769.8091
1.854 | 1378.7087 | -0.0080368 | 849.9897 | 1079.7745 | 689.3544 | 74.2579 | 1769.1288
1.8547 | 1379.1907 | -0.0084196 | 850.1275 | 1079.9927 | 689.5954 | 74.2551 | 1769.588
1.8555 | 1379.5931 | -0.0088023 | 850.2421 | 1080.1743 | 689.7966 | 74.2452 | 1769.9708
1.856 | 1379.92 | -0.009185 | 850.4297 | 1080.4164 | 689.96 | 74.2399 | 1770.3764
1.857 | 1380.2445 | -0.0093763 | 850.5661 | 1080.6069 | 690.1223 | 74.2201 | 1770.7291
1.8575 | 1379.5243 | -0.009759 | 850.2697 | 1080.1904 | 689.7621 | 74.1584 | 1769.9526
1.8583 | 1380.3482 | -0.0099504 | 851.5199 | 1081.5779 | 690.1741 | 74.1712 | 1771.752
1.8589 | 1380.963 | -0.010333 | 850.7399 | 1080.9004 | 690.4815 | 74.1814 | 1771.3819
1.8598 | 1380.0293 | -0.010716 | 850.5449 | 1080.5497 | 690.0146 | 74.0969 | 1770.5644
1.8606 | 1380.6411 | -0.011099 | 850.6769 | 1080.7837 | 690.3205 | 74.0983 | 1771.1043
1.8612 | 1381.1764 | -0.011481 | 850.8868 | 1081.0829 | 690.5882 | 74.1014 | 1771.6711
1.8618 | 1380.874 | -0.011864 | 850.7834 | 1080.9291 | 690.437 | 74.0595 | 1771.3661
1.8626 | 1381.2266 | -0.012055 | 850.9991 | 1081.2035 | 690.6133 | 74.047 | 1771.8168
1.8634 | 1381.6064 | -0.012247 | 851.0817 | 1081.3494 | 690.8032 | 74.0389 | 1772.1526
1.8641 | 1382.0349 | -0.012629 | 851.238 | 1081.5772 | 691.0175 | 74.0305 | 1772.5946
1.8649 | 1382.5953 | -0.013012 | 851.4375 | 1081.8701 | 691.2977 | 74.0321 | 1773.1677
1.8656 | 1381.9778 | -0.013395 | 851.3956 | 1081.7252 | 690.9889 | 73.9705 | 1772.7141
1.8662 | 1381.6754 | -0.013777 | 851.236 | 1081.5152 | 690.8377 | 73.9288 | 1772.3529
1.8669 | 1382.3405 | -0.01416 | 851.4005 | 1081.7906 | 691.1703 | 73.936 | 1772.9608
1.8677 | 1382.6381 | -0.014543 | 851.3532 | 1081.7929 | 691.3191 | 73.9207 | 1773.1119
1.8684 | 1382.9106 | -0.014926 | 851.4332 | 1081.9183 | 691.4553 | 73.9069 | 1773.3736
1.8692 | 1383.4447 | -0.015308 | 851.5388 | 1082.113 | 691.7224 | 73.9071 | 1773.8353
1.8699 | 1383.7957 | -0.015691 | 851.6134 | 1082.246 | 691.8978 | 73.8975 | 1774.1439
1.8705 | 1383.2865 | -0.015882 | 851.6003 | 1082.1481 | 691.6433 | 73.8448 | 1773.7913
1.8713 | 1382.5607 | -0.016456 | 851.3853 | 1081.8121 | 691.2804 | 73.7749 | 1773.0924
1.872 | 1383.0975 | -0.016648 | 851.562 | 1082.0783 | 691.5488 | 73.7753 | 1773.627
1.8727 | 1383.5793 | -0.01703 | 851.7056 | 1082.3022 | 691.7897 | 73.7727 | 1774.0918
1.8735 | 1383.9041 | -0.017413 | 851.9443 | 1082.5949 | 691.952 | 73.7618 | 1774.547
1.8743 | 1384.411 | -0.017796 | 852.0182 | 1082.7534 | 692.2055 | 73.7578 | 1774.9589
1.8749 | 1384.0039 | -0.018179 | 851.8053 | 1082.4727 | 692.002 | 73.7107 | 1774.4746
1.8755 | 1384.4867 | -0.018561 | 852.0524 | 1082.8002 | 692.2434 | 73.7111 | 1775.0435
1.8763 | 1384.7607 | -0.018753 | 852.2017 | 1082.9952 | 692.3804 | 73.6947 | 1775.3755
1.8771 | 1384.0611 | -0.019327 | 851.9529 | 1082.6298 | 692.0306 | 73.6264 | 1774.6603
1.8778 | 1384.5952 | -0.019709 | 852.1613 | 1082.9272 | 692.2976 | 73.6268 | 1775.2248
1.8786 | 1384.9749 | -0.019901 | 852.217 | 1083.0461 | 692.4874 | 73.6189 | 1775.5336
1.8792 | 1384.5417 | -0.020283 | 852.0216 | 1082.7785 | 692.2708 | 73.5705 | 1775.0494
1.8799 | 1385.0234 | -0.020666 | 852.0869 | 1082.9241 | 692.5117 | 73.5681 | 1775.4358
1.8807 | 1385.3994 | -0.021049 | 852.1432 | 1083.0431 | 692.6997 | 73.5572 | 1775.7428
1.8814 | 1385.6718 | -0.021432 | 852.2294 | 1083.1747 | 692.8359 | 73.5436 | 1776.0106
1.8822 | 1386.1786 | -0.021814 | 852.3873 | 1083.4171 | 693.0893 | 73.5397 | 1776.5064
1.8829 | 1385.4042 | -0.022197 | 852.197 | 1083.0977 | 692.7021 | 73.4706 | 1775.7998
1.8835 | 1385.1291 | -0.02258 | 852.0519 | 1082.9067 | 692.5645 | 73.4336 | 1775.4713
1.8843 | 1385.4527 | -0.022962 | 852.2165 | 1083.1253 | 692.7264 | 73.42 | 1775.8516
1.885 | 1385.7277 | -0.023154 | 852.4599 | 1083.4145 | 692.8638 | 73.4067 | 1776.2784
1.8858 | 1386.2868 | -0.023536 | 852.5033 | 1083.5511 | 693.1434 | 73.4056 | 1776.6945
1.8865 | 1386.7162 | -0.023919 | 852.6208 | 1083.7402 | 693.3581 | 73.4004 | 1777.0983
1.8872 | 1386.9361 | -0.024302 | 852.7675 | 1083.9236 | 693.4681 | 73.3842 | 1777.3916
1.8879 | 1385.6656 | -0.024685 | 853.2639 | 1084.2082 | 692.8328 | 73.2918 | 1777.041
1.8886 | 1385.9929 | -0.024876 | 852.5337 | 1083.5326 | 692.9965 | 73.2813 | 1776.529
1.8894 | 1386.4997 | -0.025259 | 852.7523 | 1083.8356 | 693.2499 | 73.2775 | 1777.0854
1.8901 | 1386.7982 | -0.025641 | 852.6879 | 1083.8209 | 693.3991 | 73.2655 | 1777.22
1.8908 | 1387.149 | -0.026024 | 852.6446 | 1083.8361 | 693.5745 | 73.2563 | 1777.4106
1.8916 | 1387.4987 | -0.026407 | 852.7501 | 1083.9999 | 693.7494 | 73.2442 | 1777.7492
1.8923 | 1387.0656 | -0.026789 | 852.536 | 1083.7136 | 693.5328 | 73.1963 | 1777.2464
1.8929 | 1387.5508 | -0.026981 | 852.9599 | 1084.2184 | 693.7754 | 73.197 | 1777.9938
1.8937 | 1386.8278 | -0.027364 | 852.7874 | 1083.9254 | 693.4139 | 73.1283 | 1777.3393
1.8944 | 1387.4926 | -0.027746 | 852.9128 | 1084.1616 | 693.7463 | 73.1357 | 1777.9079
1.8951 | 1387.9506 | -0.027938 | 853.0915 | 1084.4166 | 693.9753 | 73.1322 | 1778.3919
1.8959 | 1388.3004 | -0.02832 | 853.1807 | 1084.5641 | 694.1502 | 73.1202 | 1778.7143
1.8966 | 1387.9196 | -0.028703 | 853.0627 | 1084.3826 | 693.9598 | 73.0752 | 1778.3424
1.8971 | 1388.2985 | -0.029086 | 853.1445 | 1084.5276 | 694.1493 | 73.0731 | 1778.6768
1.898 | 1388.7022 | -0.029277 | 853.3199 | 1084.7703 | 694.3511 | 73.0612 | 1779.1214
1.8986 | 1389.3129 | -0.029851 | 853.402 | 1084.9541 | 694.6564 | 73.0686 | 1779.6106
1.8995 | 1388.7459 | -0.030234 | 853.2623 | 1084.7199 | 694.3729 | 73.0056 | 1779.0929
1.9003 | 1388.9386 | -0.030617 | 853.2875 | 1084.7773 | 694.4693 | 72.9854 | 1779.2466
1.9009 | 1388.7446 | -0.030808 | 853.2222 | 1084.6796 | 694.3723 | 72.9532 | 1779.0519
1.9016 | 1389.0953 | -0.031191 | 853.5173 | 1085.0332 | 694.5477 | 72.9441 | 1779.5808
1.9025 | 1389.4456 | -0.031382 | 853.6415 | 1085.2158 | 694.7228 | 72.9268 | 1779.9386
1.9031 | 1389.9815 | -0.031765 | 853.7367 | 1085.4002 | 694.9907 | 72.9329 | 1780.391
1.9039 | 1390.2527 | -0.032147 | 853.7923 | 1085.501 | 695.1263 | 72.917 | 1780.6274
1.9046 | 1390.708 | -0.03253 | 853.95 | 1085.7347 | 695.354 | 72.9134 | 1781.0887
1.9052 | 1389.2007 | -0.033104 | 853.252 | 1084.7854 | 694.6003 | 72.8123 | 1779.3858
1.9059 | 1389.656 | -0.033487 | 853.4912 | 1085.1005 | 694.828 | 72.8088 | 1779.9285
1.9067 | 1389.9795 | -0.03387 | 853.6403 | 1085.3035 | 694.9897 | 72.7956 | 1780.2933
1.9075 | 1390.4103 | -0.034061 | 853.7593 | 1085.4943 | 695.2051 | 72.7881 | 1780.6995
1.9082 | 1390.604 | -0.034444 | 853.8275 | 1085.5948 | 695.302 | 72.7709 | 1780.8968
1.9089 | 1391.0592 | -0.034826 | 853.9833 | 1085.8265 | 695.5296 | 72.7674 | 1781.3561
1.9095 | 1390.7831 | -0.035209 | 853.902 | 1085.6991 | 695.3915 | 72.7284 | 1781.0907
1.9101 | 1391.0573 | -0.035592 | 853.842 | 1085.6849 | 695.5287 | 72.7209 | 1781.2135
1.9111 | 1390.3297 | -0.036166 | 853.655 | 1085.3767 | 695.1649 | 72.6473 | 1780.5415
1.9118 | 1390.6532 | -0.036549 | 853.7625 | 1085.538 | 695.3266 | 72.6342 | 1780.8646
1.9126 | 1391.0849 | -0.03674 | 854.1262 | 1085.9737 | 695.5425 | 72.6296 | 1781.5161
1.9133 | 1391.4356 | -0.037123 | 854.1704 | 1086.0763 | 695.7178 | 72.6207 | 1781.7941
1.9139 | 1390.8989 | -0.037505 | 853.9617 | 1085.7782 | 695.4495 | 72.5709 | 1781.2276
1.9146 | 1391.4866 | -0.037697 | 854.1309 | 1086.0453 | 695.7433 | 72.5716 | 1781.7886
1.9154 | 1391.6018 | -0.038079 | 854.2379 | 1086.1715 | 695.8009 | 72.5505 | 1781.9724
1.9161 | 1392.3436 | -0.038462 | 854.5288 | 1086.5861 | 696.1718 | 72.5593 | 1782.7579
1.9169 | 1391.648 | -0.038845 | 854.2338 | 1086.1751 | 695.824 | 72.4959 | 1781.9991
1.9176 | 1392.1555 | -0.039227 | 854.4263 | 1086.4523 | 696.0778 | 72.4952 | 1782.53
1.9182 | 1391.801 | -0.03961 | 854.3076 | 1086.2744 | 695.9005 | 72.4523 | 1782.1749
1.9191 | 1392.2803 | -0.039993 | 854.4818 | 1086.5285 | 696.1401 | 72.4448 | 1782.6687
1.9197 | 1392.6084 | -0.040184 | 854.5664 | 1086.6678 | 696.3042 | 72.4375 | 1782.972
1.9205 | 1393.0374 | -0.040567 | 854.6908 | 1086.8637 | 696.5187 | 72.4328 | 1783.3824
1.921 | 1393.4161 | -0.04095 | 854.8825 | 1087.1186 | 696.7081 | 72.4309 | 1783.8266
1.922 | 1393.8159 | -0.041332 | 854.9424 | 1087.245 | 696.9079 | 72.4166 | 1784.153
1.9225 | 1392.4686 | -0.041715 | 854.6538 | 1086.7319 | 696.2343 | 72.3249 | 1782.9661
1.9233 | 1392.8469 | -0.041906 | 854.7243 | 1086.8654 | 696.4234 | 72.3149 | 1783.2889
1.924 | 1393.2246 | -0.042289 | 854.8658 | 1087.0699 | 696.6123 | 72.3102 | 1783.6822
1.9248 | 1393.5479 | -0.042672 | 854.9703 | 1087.2283 | 696.774 | 72.2974 | 1784.0022
1.9255 | 1394.0805 | -0.043055 | 855.098 | 1087.4447 | 697.0402 | 72.2954 | 1784.485
1.9261 | 1393.7531 | -0.043437 | 854.9126 | 1087.2048 | 696.8766 | 72.2569 | 1784.0813
1.9269 | 1393.9745 | -0.043629 | 854.985 | 1087.3141 | 696.9873 | 72.2388 | 1784.3013
1.9276 | 1394.5081 | -0.044011 | 855.1695 | 1087.5875 | 697.254 | 72.2396 | 1784.8416
1.9283 | 1393.6818 | -0.044394 | 854.9382 | 1087.2185 | 696.8409 | 72.1699 | 1784.0594
1.929 | 1394.2164 | -0.044777 | 855.1265 | 1087.4959 | 697.1082 | 72.1734 | 1784.6041
1.9298 | 1394.5423 | -0.044968 | 855.2775 | 1087.7013 | 697.2712 | 72.1608 | 1784.9724
1.9305 | 1394.1868 | -0.045351 | 855.1817 | 1087.5462 | 697.0934 | 72.1156 | 1784.6396
1.9312 | 1394.7491 | -0.045542 | 855.3654 | 1087.8236 | 697.3746 | 72.1179 | 1785.1981
1.9319 | 1395.0996 | -0.045925 | 855.4969 | 1088.0135 | 697.5498 | 72.1093 | 1785.5633
1.9327 | 1395.6844 | -0.046308 | 855.5607 | 1088.1748 | 697.8422 | 72.1101 | 1786.017
1.9333 | 1396.1126 | -0.046882 | 855.5613 | 1088.2467 | 698.0563 | 72.1108 | 1786.303
1.9342 | 1395.4664 | -0.047264 | 855.4823 | 1088.06 | 697.7332 | 72.0427 | 1785.7932
1.9348 | 1395.0606 | -0.047647 | 855.3797 | 1087.8898 | 697.5303 | 72.0003 | 1785.4201
1.9355 | 1395.4633 | -0.04803 | 855.4641 | 1088.0414 | 697.7317 | 71.9944 | 1785.773
1.9363 | 1395.7604 | -0.048412 | 855.5293 | 1088.156 | 697.8802 | 71.9805 | 1786.0362
1.937 | 1396.0874 | -0.048604 | 855.6421 | 1088.3233 | 698.0437 | 71.9707 | 1786.367
1.9378 | 1396.4368 | -0.048986 | 855.8504 | 1088.5899 | 698.2184 | 71.9594 | 1786.8083
1.9385 | 1396.9206 | -0.049178 | 856.035 | 1088.8551 | 698.4603 | 71.9577 | 1787.3154
1.9391 | 1396.4364 | -0.049561 | 855.7845 | 1088.5239 | 698.2182 | 71.9115 | 1786.7421
1.9399 | 1395.9464 | -0.050135 | 855.726 | 1088.3837 | 697.9732 | 71.857 | 1786.3569
1.9406 | 1396.3491 | -0.050517 | 855.8907 | 1088.6156 | 698.1746 | 71.8512 | 1786.7901
1.9414 | 1396.9338 | -0.0509 | 856.0447 | 1088.867 | 698.4669 | 71.8521 | 1787.3339
1.9421 | 1397.4149 | -0.051283 | 856.2533 | 1089.1557 | 698.7074 | 71.8503 | 1787.8632
1.9428 | 1397.53 | -0.051665 | 856.2009 | 1089.1226 | 698.765 | 71.8297 | 1787.8876
1.9435 | 1397.28 | -0.052048 | 856.0348 | 1088.9148 | 698.64 | 71.793 | 1787.5548
1.9442 | 1397.4213 | -0.052431 | 856.0892 | 1088.9927 | 698.7106 | 71.7738 | 1787.7034
1.945 | 1397.8229 | -0.052814 | 856.219 | 1089.1894 | 698.9114 | 71.7653 | 1788.1009
1.9457 | 1397.0464 | -0.053388 | 855.8648 | 1088.7059 | 698.5232 | 71.6989 | 1787.2291
1.9464 | 1397.449 | -0.05377 | 855.8684 | 1088.7766 | 698.7245 | 71.6932 | 1787.5011
1.9472 | 1397.7984 | -0.054153 | 856.0821 | 1089.0485 | 698.8992 | 71.6821 | 1787.9477
1.9478 | 1397.3142 | -0.054536 | 855.7922 | 1088.6779 | 698.6571 | 71.6361 | 1787.335
1.9486 | 1397.6635 | -0.054918 | 855.9673 | 1088.9113 | 698.8318 | 71.625 | 1787.743
1.9493 | 1398.0661 | -0.055301 | 856.026 | 1089.0371 | 699.0331 | 71.6193 | 1788.0701
1.95 | 1398.338 | -0.055684 | 856.1123 | 1089.1686 | 699.169 | 71.6069 | 1788.3376
1.9508 | 1397.6678 | -0.056067 | 855.9856 | 1088.9302 | 698.8339 | 71.5436 | 1787.7641
1.9515 | 1398.1254 | -0.056258 | 856.276 | 1089.2969 | 699.0627 | 71.5407 | 1788.3596
1.9522 | 1397.7944 | -0.056832 | 855.9994 | 1088.9651 | 698.8972 | 71.5001 | 1787.8623
1.9529 | 1398.1447 | -0.057215 | 856.0711 | 1089.0952 | 699.0723 | 71.4918 | 1788.1676
1.9536 | 1398.4454 | -0.057406 | 856.329 | 1089.4032 | 699.2227 | 71.4809 | 1788.6259
1.9542 | 1398.7706 | -0.057789 | 856.4651 | 1089.5935 | 699.3853 | 71.474 | 1788.9788
1.9552 | 1399.408 | -0.05798 | 856.6937 | 1089.9284 | 699.704 | 71.4725 | 1789.6324
1.9559 | 1399.706 | -0.058363 | 856.7649 | 1090.0492 | 699.853 | 71.4615 | 1789.9022
1.9565 | 1398.3566 | -0.058937 | 856.2467 | 1089.3061 | 699.1783 | 71.3716 | 1788.4844
1.9572 | 1398.971 | -0.059128 | 856.5629 | 1089.7247 | 699.4855 | 71.3768 | 1789.2102
1.958 | 1399.2941 | -0.059511 | 856.6608 | 1089.8764 | 699.647 | 71.3645 | 1789.5235
1.9587 | 1399.6443 | -0.059894 | 856.693 | 1089.9671 | 699.8222 | 71.3563 | 1789.7892
1.9595 | 1399.9151 | -0.060276 | 856.722 | 1090.0412 | 699.9576 | 71.3414 | 1789.9987
1.9602 | 1400.2627 | -0.06085 | 856.6961 | 1090.0733 | 700.1314 | 71.333 | 1790.2046
1.9607 | 1399.7823 | -0.061042 | 856.5993 | 1089.8964 | 699.8912 | 71.2902 | 1789.7875
1.9616 | 1400.2873 | -0.061424 | 856.8082 | 1090.1895 | 700.1437 | 71.2847 | 1790.3331
1.9623 | 1399.5371 | -0.061999 | 856.578 | 1089.8342 | 699.7686 | 71.2204 | 1789.6027
1.9631 | 1399.9936 | -0.06219 | 856.8027 | 1090.135 | 699.9968 | 71.215 | 1790.1318
1.9638 | 1400.579 | -0.062573 | 857.0903 | 1090.5201 | 700.2895 | 71.2188 | 1790.8096
1.9646 | 1400.9282 | -0.062955 | 857.2406 | 1090.7286 | 700.4641 | 71.208 | 1791.1927
1.9651 | 1400.4703 | -0.063338 | 857.0465 | 1090.4582 | 700.2351 | 71.1639 | 1790.6934
1.9659 | 1400.925 | -0.063721 | 857.2056 | 1090.6931 | 700.4625 | 71.1611 | 1791.1556
1.9666 | 1401.1958 | -0.064103 | 857.2861 | 1090.8187 | 700.5979 | 71.1463 | 1791.4166
1.9674 | 1401.6009 | -0.064295 | 857.4412 | 1091.0414 | 700.8005 | 71.1409 | 1791.8418
1.9682 | 1400.9047 | -0.064677 | 857.2017 | 1090.6858 | 700.4523 | 71.077 | 1791.1382
1.9689 | 1401.3333 | -0.06506 | 857.4035 | 1090.959 | 700.6666 | 71.0729 | 1791.6257
1.9694 | 1400.9538 | -0.065443 | 857.252 | 1090.7443 | 700.4769 | 71.0329 | 1791.2212
1.9702 | 1401.5904 | -0.065826 | 857.4633 | 1091.0617 | 700.7952 | 71.0368 | 1791.8569
1.9709 | 1401.891 | -0.066017 | 857.6144 | 1091.2629 | 700.9455 | 71.0262 | 1792.2084
1.9716 | 1402.3729 | -0.0664 | 857.7818 | 1091.5106 | 701.1864 | 71.0274 | 1792.6971
1.9725 | 1402.8255 | -0.066782 | 857.9796 | 1091.7838 | 701.4127 | 71.0193 | 1793.1966
1.9732 | 1403.1234 | -0.067165 | 858.12 | 1091.9739 | 701.5617 | 71.0086 | 1793.5356
1.9738 | 1401.6164 | -0.067739 | 857.5727 | 1091.1754 | 700.8082 | 70.909 | 1791.9836
1.9745 | 1401.9927 | -0.068122 | 857.6825 | 1091.348 | 700.9964 | 70.9023 | 1792.3443
1.9753 | 1402.4464 | -0.068505 | 857.6994 | 1091.4405 | 701.2232 | 70.897 | 1792.6637
1.976 | 1402.7704 | -0.068887 | 857.7326 | 1091.5277 | 701.3852 | 70.8876 | 1792.9129
1.9768 | 1403.1205 | -0.06927 | 857.8469 | 1091.7003 | 701.5602 | 70.8796 | 1793.2606
1.9775 | 1403.3389 | -0.069653 | 857.912 | 1091.8019 | 701.6695 | 70.8624 | 1793.4713
1.9781 | 1402.9594 | -0.070035 | 857.7351 | 1091.5617 | 701.4797 | 70.8227 | 1793.0414
1.9789 | 1403.413 | -0.070418 | 857.9319 | 1091.8341 | 701.7065 | 70.8173 | 1793.5406
1.9796 | 1402.799 | -0.070609 | 857.985 | 1091.7848 | 701.3995 | 70.7607 | 1793.1843
1.9805 | 1403.275 | -0.071183 | 858.0416 | 1091.9208 | 701.6375 | 70.7539 | 1793.5583
1.9811 | 1403.7333 | -0.071375 | 858.2687 | 1092.2243 | 701.8667 | 70.754 | 1794.0909
1.9819 | 1404.005 | -0.071758 | 859.4276 | 1093.4284 | 702.0025 | 70.7421 | 1795.4309
1.9825 | 1403.7552 | -0.07214 | 858.2584 | 1092.2176 | 701.8776 | 70.7065 | 1794.0952
1.9832 | 1404.1836 | -0.072523 | 858.4015 | 1092.4321 | 702.0918 | 70.7025 | 1794.5239
1.9839 | 1404.6382 | -0.072906 | 858.5265 | 1092.6329 | 702.3191 | 70.6999 | 1794.952
1.9847 | 1405.144 | -0.073288 | 858.7567 | 1092.9474 | 702.572 | 70.6972 | 1795.5194
1.9854 | 1404.3679 | -0.073862 | 858.4263 | 1092.4876 | 702.1839 | 70.6326 | 1794.6716
1.9862 | 1404.7196 | -0.074054 | 858.6552 | 1092.7751 | 702.3598 | 70.6223 | 1795.1349
1.9868 | 1404.3663 | -0.074436 | 858.5458 | 1092.6068 | 702.1831 | 70.5841 | 1794.79
1.9875 | 1404.7947 | -0.074819 | 858.6124 | 1092.7449 | 702.3973 | 70.5802 | 1795.1422
1.9883 | 1405.0392 | -0.075202 | 858.6431 | 1092.8163 | 702.5196 | 70.5644 | 1795.3359
1.989 | 1405.5199 | -0.075585 | 858.7528 | 1093.0061 | 702.7599 | 70.5632 | 1795.7661
1.9898 | 1405.8977 | -0.075776 | 858.9789 | 1093.2951 | 702.9488 | 70.5542 | 1796.244
1.9905 | 1406.2477 | -0.076159 | 859.0236 | 1093.3982 | 703.1238 | 70.5463 | 1796.5221
1.9911 | 1404.6899 | -0.076733 | 858.5609 | 1092.6758 | 702.3449 | 70.4478 | 1795.0208
1.9919 | 1405.4334 | -0.076924 | 858.7375 | 1092.9764 | 702.7167 | 70.4572 | 1795.6931
1.9926 | 1405.7051 | -0.077307 | 858.9272 | 1093.2113 | 702.8525 | 70.4455 | 1796.0639
1.9934 | 1406.263 | -0.077689 | 859.0356 | 1093.4128 | 703.1315 | 70.4456 | 1796.5443
1.9941 | 1406.4301 | -0.078072 | 859.0858 | 1093.4909 | 703.2151 | 70.4286 | 1796.7059
1.9948 | 1406.8297 | -0.078646 | 859.0848 | 1093.5564 | 703.4148 | 70.4233 | 1796.9713
1.9955 | 1406.3736 | -0.078838 | 859.0639 | 1093.4595 | 703.1868 | 70.3777 | 1796.6463
1.9962 | 1406.7496 | -0.07922 | 859.2192 | 1093.6775 | 703.3748 | 70.3712 | 1797.0523
1.997 | 1405.9987 | -0.079794 | 858.909 | 1093.2422 | 702.9994 | 70.3058 | 1796.2415
1.9977 | 1406.5577 | -0.080177 | 859.1226 | 1093.5488 | 703.2788 | 70.3085 | 1796.8277
1.9986 | 1406.9578 | -0.08056 | 859.1434 | 1093.6364 | 703.4789 | 70.2983 | 1797.1153
1.9991 | 1406.475 | -0.080943 | 858.9842 | 1093.3967 | 703.2375 | 70.2565 | 1796.6342
1.9998 | 1406.7465 | -0.081325 | 859.0657 | 1093.5235 | 703.3733 | 70.2448 | 1796.8967
2.0006 | 1407.1504 | -0.081517 | 859.2499 | 1093.775 | 703.5752 | 70.2373 | 1797.3502
2.0013 | 1407.4481 | -0.081899 | 859.3672 | 1093.9418 | 703.724 | 70.227 | 1797.6659
2.002 | 1407.9547 | -0.082282 | 859.466 | 1094.1252 | 703.9774 | 70.2272 | 1798.1025
2.0028 | 1407.1516 | -0.082856 | 859.109 | 1093.6343 | 703.5758 | 70.1594 | 1797.2101
2.0034 | 1406.929 | -0.083239 | 859.1212 | 1093.6094 | 703.4645 | 70.1282 | 1797.0739
2.0042 | 1407.3328 | -0.08343 | 859.2121 | 1093.7676 | 703.6664 | 70.1207 | 1797.434
2.0049 | 1407.6566 | -0.083813 | 859.2823 | 1093.8917 | 703.8283 | 70.1118 | 1797.72
2.0057 | 1407.8215 | -0.084196 | 859.4343 | 1094.0713 | 703.9108 | 70.0899 | 1797.9821
2.0064 | 1408.5409 | -0.084387 | 859.6532 | 1094.41 | 704.2704 | 70.1032 | 1798.6805
2.0071 | 1408.7601 | -0.08477 | 859.6448 | 1094.4382 | 704.3801 | 70.0891 | 1798.8182
2.0077 | 1407.3611 | -0.085152 | 859.3171 | 1093.8773 | 703.6806 | 69.9969 | 1797.5578
2.0085 | 1407.9722 | -0.085535 | 859.4613 | 1094.1233 | 703.9861 | 70.0023 | 1798.1094
2.0092 | 1408.4004 | -0.085918 | 859.6444 | 1094.3778 | 704.2002 | 69.9986 | 1798.578
2.01 | 1408.7519 | -0.086109 | 859.7241 | 1094.5161 | 704.376 | 69.9886 | 1798.892
2.0107 | 1409.154 | -0.086492 | 859.8906 | 1094.7496 | 704.577 | 69.9837 | 1799.3266
2.0115 | 1409.529 | -0.086874 | 859.9516 | 1094.8731 | 704.7645 | 69.9749 | 1799.6376
2.0121 | 1409.3053 | -0.087257 | 859.885 | 1094.7692 | 704.6526 | 69.9413 | 1799.4219
2.0128 | 1409.4734 | -0.08764 | 859.9529 | 1094.8651 | 704.7367 | 69.9272 | 1799.6018
2.0134 | 1408.8841 | -0.088023 | 859.7528 | 1094.5668 | 704.442 | 69.8755 | 1799.0089
2.0143 | 1409.3102 | -0.088405 | 859.9215 | 1094.8065 | 704.6551 | 69.8668 | 1799.4616
2.0151 | 1409.6851 | -0.088788 | 860.0799 | 1095.0274 | 704.8425 | 69.8581 | 1799.87
2.0159 | 1410.2183 | -0.088979 | 860.2985 | 1095.3349 | 705.1092 | 69.8547 | 1800.444
2.0164 | 1409.8123 | -0.089553 | 860.1208 | 1095.0895 | 704.9061 | 69.8196 | 1799.9957
2.0171 | 1410.161 | -0.089936 | 860.2378 | 1095.2646 | 705.0805 | 69.8096 | 1800.3451
2.0179 | 1410.5658 | -0.090127 | 860.3889 | 1095.4832 | 705.2829 | 69.8049 | 1800.7661
2.0187 | 1410.8623 | -0.09051 | 860.5401 | 1095.6839 | 705.4312 | 69.7923 | 1801.115
2.0194 | 1411.3139 | -0.091084 | 860.6027 | 1095.8216 | 705.6569 | 69.7898 | 1801.4786
2.0202 | 1410.4614 | -0.091467 | 860.4152 | 1095.4921 | 705.2307 | 69.7204 | 1800.7228
2.0207 | 1410.2387 | -0.09185 | 860.3551 | 1095.3949 | 705.1194 | 69.6896 | 1800.5142
2.0214 | 1410.6146 | -0.092232 | 860.3977 | 1095.5001 | 705.3073 | 69.6834 | 1800.8074
2.0222 | 1410.9373 | -0.092615 | 860.5422 | 1095.6984 | 705.4686 | 69.6722 | 1801.1671
2.023 | 1411.1565 | -0.092998 | 860.5413 | 1095.734 | 705.5782 | 69.6583 | 1801.3123
2.0237 | 1411.6096 | -0.09338 | 860.6852 | 1095.9535 | 705.8048 | 69.6536 | 1801.7583
2.0245 | 1412.0116 | -0.093763 | 860.8751 | 1096.2104 | 706.0058 | 69.6487 | 1802.2162
2.025 | 1410.4546 | -0.094337 | 860.294 | 1095.3698 | 705.2273 | 69.5521 | 1800.5971
2.0258 | 1410.8294 | -0.09472 | 860.3555 | 1095.4937 | 705.4147 | 69.5435 | 1800.9084
2.0265 | 1411.1035 | -0.094911 | 860.5289 | 1095.7129 | 705.5518 | 69.5324 | 1801.2646
2.0273 | 1411.5306 | -0.095294 | 860.7446 | 1095.9997 | 705.7653 | 69.5264 | 1801.765
2.028 | 1411.9064 | -0.095677 | 860.8254 | 1096.1431 | 705.9532 | 69.5204 | 1802.0963
2.0288 | 1412.2823 | -0.096059 | 860.8208 | 1096.2011 | 706.1411 | 69.5143 | 1802.3423
2.0294 | 1411.7714 | -0.096442 | 860.6587 | 1095.9539 | 705.8857 | 69.467 | 1801.8396
2.0301 | 1412.1472 | -0.096825 | 860.8477 | 1096.2056 | 706.0736 | 69.461 | 1802.2792
2.0309 | 1411.3993 | -0.097208 | 860.6169 | 1095.8501 | 705.6996 | 69.3972 | 1801.5498
2.0316 | 1411.9084 | -0.097399 | 860.9064 | 1096.2245 | 705.9542 | 69.3977 | 1802.1787
2.0322 | 1412.2601 | -0.097782 | 860.9751 | 1096.3518 | 706.1301 | 69.3955 | 1802.4818
2.0331 | 1412.5284 | -0.098164 | 861.0501 | 1096.4715 | 706.2642 | 69.3768 | 1802.7357
2.0337 | 1412.1725 | -0.098738 | 861.8543 | 1097.2164 | 706.0863 | 69.3397 | 1803.3026
2.0344 | 1412.551 | -0.09893 | 861.0676 | 1096.4928 | 706.2755 | 69.3339 | 1802.7683
2.0352 | 1413.0302 | -0.099312 | 861.15 | 1096.655 | 706.5151 | 69.3306 | 1803.1701
2.0359 | 1413.3799 | -0.099695 | 861.279 | 1096.8423 | 706.6899 | 69.3233 | 1803.5323
2.0367 | 1413.8329 | -0.10008 | 861.3994 | 1097.0383 | 706.9165 | 69.3187 | 1803.9547
2.0374 | 1413.1122 | -0.10046 | 861.2624 | 1096.7811 | 706.5561 | 69.2589 | 1803.3372
2.0381 | 1412.7292 | -0.10103 | 860.9842 | 1096.4391 | 706.3646 | 69.2182 | 1802.8037
2.0388 | 1413.2121 | -0.10123 | 861.2476 | 1096.783 | 706.6061 | 69.2175 | 1803.389
2.0395 | 1413.4313 | -0.10161 | 861.2921 | 1096.8639 | 706.7156 | 69.2039 | 1803.5796
2.0403 | 1413.9887 | -0.10199 | 861.4426 | 1097.1073 | 706.9943 | 69.2045 | 1804.1017
2.041 | 1414.4194 | -0.10218 | 861.631 | 1097.3676 | 707.2097 | 69.2013 | 1804.5773
2.0418 | 1414.8462 | -0.10257 | 861.7986 | 1097.6063 | 707.4231 | 69.1954 | 1805.0294
2.0424 | 1413.4462 | -0.10314 | 861.3398 | 1096.9142 | 706.7231 | 69.1074 | 1803.6373
2.0431 | 1413.9786 | -0.10352 | 861.448 | 1097.1111 | 706.9893 | 69.1092 | 1804.1004
2.0439 | 1414.3794 | -0.1039 | 861.5033 | 1097.2332 | 707.1897 | 69.1022 | 1804.4229
2.0447 | 1414.754 | -0.10429 | 861.7898 | 1097.5821 | 707.377 | 69.0938 | 1804.9591
2.0454 | 1415.2108 | -0.10448 | 861.959 | 1097.8275 | 707.6054 | 69.0919 | 1805.4329
2.0461 | 1415.5603 | -0.10486 | 862.0464 | 1097.9732 | 707.7802 | 69.0848 | 1805.7533
2.0467 | 1415.0767 | -0.10524 | 861.9832 | 1097.8294 | 707.5384 | 69.0418 | 1805.3677
2.0475 | 1415.5036 | -0.10563 | 862.1615 | 1098.0788 | 707.7518 | 69.036 | 1805.8306
2.0482 | 1416.0332 | -0.1062 | 862.118 | 1098.1235 | 708.0166 | 69.0377 | 1806.1401
2.049 | 1415.1261 | -0.10678 | 861.8719 | 1097.7262 | 707.563 | 68.9668 | 1805.2893
2.0497 | 1415.5044 | -0.10697 | 861.9848 | 1097.9022 | 707.7522 | 68.9612 | 1805.6544
2.0504 | 1415.7757 | -0.10735 | 862.0333 | 1097.996 | 707.8879 | 68.9503 | 1805.8838
2.0511 | 1415.2884 | -0.10792 | 861.7153 | 1097.5967 | 707.6442 | 68.9048 | 1805.2409
2.0518 | 1415.5335 | -0.10831 | 861.8812 | 1097.8035 | 707.7668 | 68.8927 | 1805.5702
2.0526 | 1416.1718 | -0.1085 | 862.1585 | 1098.1871 | 708.0859 | 68.8973 | 1806.273
2.0533 | 1416.3387 | -0.10888 | 862.1703 | 1098.2267 | 708.1693 | 68.8813 | 1806.3961
2.054 | 1416.7926 | -0.10926 | 862.2898 | 1098.4219 | 708.3963 | 68.8794 | 1806.8182
2.0548 | 1415.9117 | -0.10984 | 861.964 | 1097.9492 | 707.9558 | 68.8101 | 1805.9051
2.0554 | 1415.5586 | -0.11022 | 861.8704 | 1097.7968 | 707.7793 | 68.7737 | 1805.5761
2.0562 | 1415.9593 | -0.1106 | 861.9495 | 1097.9427 | 707.9796 | 68.7668 | 1805.9224
2.0569 | 1416.2566 | -0.11099 | 862.0704 | 1098.1132 | 708.1283 | 68.7572 | 1806.2415
2.0576 | 1416.6088 | -0.11118 | 863.3372 | 1099.4387 | 708.3044 | 68.7504 | 1807.7431
2.0584 | 1417.1922 | -0.11156 | 862.5621 | 1098.7608 | 708.5961 | 68.7524 | 1807.3569
2.059 | 1417.5166 | -0.11194 | 862.6406 | 1098.8934 | 708.7583 | 68.7466 | 1807.6517
2.0598 | 1416.0915 | -0.11232 | 862.2496 | 1098.2648 | 708.0457 | 68.6535 | 1806.3106
2.0605 | 1416.5426 | -0.1129 | 862.4447 | 1098.5351 | 708.2713 | 68.6514 | 1806.8064
2.0612 | 1416.8921 | -0.11328 | 862.528 | 1098.6767 | 708.4461 | 68.6445 | 1807.1227
2.0621 | 1417.2646 | -0.11366 | 862.5387 | 1098.7495 | 708.6323 | 68.6315 | 1807.3818
2.0627 | 1417.4856 | -0.11405 | 862.6426 | 1098.8902 | 708.7428 | 68.6232 | 1807.633
2.0635 | 1417.8368 | -0.11424 | 862.7033 | 1099.0094 | 708.9184 | 68.6139 | 1807.9278
2.0641 | 1417.3793 | -0.11462 | 862.6829 | 1098.9128 | 708.6897 | 68.5727 | 1807.6024
2.0648 | 1417.8332 | -0.115 | 862.8355 | 1099.141 | 708.9166 | 68.5709 | 1808.0576
2.0656 | 1417.0856 | -0.11539 | 862.7231 | 1098.904 | 708.5428 | 68.5085 | 1807.4468
2.0663 | 1417.5916 | -0.11577 | 862.8294 | 1099.0947 | 708.7958 | 68.5092 | 1807.8905
2.0671 | 1418.1488 | -0.11615 | 863.0017 | 1099.3598 | 709.0744 | 68.51 | 1808.4342
2.0678 | 1418.5009 | -0.11634 | 863.1765 | 1099.5934 | 709.2505 | 68.5032 | 1808.8438
2.0684 | 1418.0435 | -0.11673 | 862.9556 | 1099.2962 | 709.0218 | 68.4621 | 1808.3179
2.0691 | 1418.2875 | -0.11711 | 863.0594 | 1099.4407 | 709.1438 | 68.4478 | 1808.5844
2.0699 | 1418.7152 | -0.11749 | 863.1795 | 1099.632 | 709.3576 | 68.4447 | 1808.9896
2.0707 | 1419.1419 | -0.11787 | 863.2723 | 1099.7959 | 709.5709 | 68.4393 | 1809.3669
2.0713 | 1419.495 | -0.11807 | 863.4867 | 1100.0692 | 709.7475 | 68.435 | 1809.8167
2.0719 | 1418.0423 | -0.11864 | 862.9058 | 1099.2462 | 709.0212 | 68.3436 | 1808.2673
2.0727 | 1418.4429 | -0.11902 | 862.9583 | 1099.3654 | 709.2214 | 68.3369 | 1808.5869
2.0735 | 1418.9488 | -0.1194 | 863.097 | 1099.5885 | 709.4744 | 68.3376 | 1809.0629
2.0741 | 1419.1949 | -0.11979 | 863.1854 | 1099.7179 | 709.5975 | 68.3282 | 1809.3153
2.075 | 1419.883 | -0.11998 | 863.4864 | 1100.1336 | 709.9415 | 68.3307 | 1810.0751
2.0757 | 1420.102 | -0.12036 | 863.4699 | 1100.1536 | 710.051 | 68.3176 | 1810.2046
2.0762 | 1419.6195 | -0.12074 | 863.3077 | 1099.911 | 709.8098 | 68.2779 | 1809.7207
2.077 | 1419.9679 | -0.12113 | 863.5019 | 1100.1632 | 709.9839 | 68.2687 | 1810.1472
2.0778 | 1419.322 | -0.1217 | 863.2924 | 1099.8461 | 709.661 | 68.2117 | 1809.5071
2.0785 | 1419.7236 | -0.12208 | 863.3844 | 1100.005 | 709.8618 | 68.2075 | 1809.8668
2.0793 | 1420.0719 | -0.12247 | 863.5195 | 1100.1981 | 710.0359 | 68.1983 | 1810.2341
2.08 | 1420.1902 | -0.12266 | 863.5746 | 1100.273 | 710.0951 | 68.1828 | 1810.3681
2.0806 | 1419.6796 | -0.12304 | 863.3917 | 1100.005 | 709.8398 | 68.1371 | 1809.8448
2.0814 | 1420.1062 | -0.12342 | 863.5038 | 1100.1882 | 710.0531 | 68.1318 | 1810.2413
2.0821 | 1420.5626 | -0.12361 | 863.7359 | 1100.4963 | 710.2813 | 68.1303 | 1810.7776
2.0829 | 1420.8065 | -0.124 | 863.7031 | 1100.5041 | 710.4032 | 68.1162 | 1810.9074
2.0836 | 1420.1878 | -0.12457 | 863.5968 | 1100.2948 | 710.0939 | 68.063 | 1810.3887
2.0844 | 1420.4616 | -0.12476 | 863.7052 | 1100.4488 | 710.2308 | 68.0527 | 1810.6796
2.085 | 1419.925 | -0.12515 | 863.5398 | 1100.194 | 709.9625 | 68.0059 | 1810.1565
2.0857 | 1420.3786 | -0.12553 | 863.7885 | 1100.5183 | 710.1893 | 68.0043 | 1810.7076
2.0865 | 1420.7269 | -0.12591 | 863.8502 | 1100.638 | 710.3634 | 67.9953 | 1811.0015
2.0874 | 1420.9697 | -0.12629 | 863.9338 | 1100.7621 | 710.4849 | 67.9789 | 1811.2469
2.0879 | 1421.6863 | -0.12668 | 864.2472 | 1101.195 | 710.8432 | 67.9945 | 1812.0381
2.0887 | 1420.965 | -0.12706 | 863.893 | 1100.7205 | 710.4825 | 67.9343 | 1811.203
2.0893 | 1420.6903 | -0.12744 | 863.742 | 1100.5238 | 710.3452 | 67.9025 | 1810.8689
2.0901 | 1421.169 | -0.12782 | 863.9872 | 1100.8487 | 710.5845 | 67.8997 | 1811.4332
2.0908 | 1421.5731 | -0.12802 | 864.1667 | 1101.0956 | 710.7866 | 67.8958 | 1811.8821
2.0915 | 1421.9485 | -0.1284 | 864.2576 | 1101.249 | 710.9742 | 67.8904 | 1812.2233
2.0922 | 1422.3499 | -0.12878 | 864.3378 | 1101.3962 | 711.175 | 67.8863 | 1812.5711
2.093 | 1422.8546 | -0.12916 | 864.6011 | 1101.7435 | 711.4273 | 67.8849 | 1813.1708
2.0936 | 1422.5278 | -0.12955 | 864.4176 | 1101.5056 | 711.2639 | 67.8506 | 1812.7695
2.0944 | 1421.7516 | -0.13012 | 864.028 | 1100.9866 | 710.8758 | 67.788 | 1811.8624
2.0952 | 1422.2069 | -0.13031 | 864.2556 | 1101.29 | 711.1034 | 67.7842 | 1812.3935
2.0959 | 1422.7126 | -0.13069 | 864.5686 | 1101.6874 | 711.3563 | 67.7852 | 1813.0437
2.0966 | 1423.1661 | -0.13108 | 864.6854 | 1101.8798 | 711.5831 | 67.7836 | 1813.4628
2.0974 | 1423.5143 | -0.13146 | 864.8535 | 1102.1058 | 711.7571 | 67.7747 | 1813.863
2.098 | 1423.1875 | -0.13184 | 864.7248 | 1101.9227 | 711.5937 | 67.7406 | 1813.5165
2.0986 | 1423.4622 | -0.13203 | 864.7879 | 1102.0316 | 711.7311 | 67.7328 | 1813.7627
2.0995 | 1423.9918 | -0.13242 | 864.9984 | 1102.3304 | 711.9959 | 67.7303 | 1814.3263
2.1002 | 1423.3472 | -0.13299 | 864.7417 | 1101.9662 | 711.6736 | 67.6765 | 1813.6398
2.101 | 1423.9562 | -0.13337 | 865.1115 | 1102.4375 | 711.9781 | 67.68 | 1814.4156
2.1017 | 1424.3314 | -0.13376 | 865.2054 | 1102.594 | 712.1657 | 67.6748 | 1814.7597
2.1023 | 1423.9524 | -0.13414 | 865.0654 | 1102.3908 | 711.9762 | 67.6383 | 1814.367
2.1031 | 1424.2223 | -0.13452 | 865.1785 | 1102.5489 | 712.1112 | 67.6257 | 1814.66
2.1038 | 1424.7279 | -0.1349 | 865.4146 | 1102.8693 | 712.364 | 67.6267 | 1815.2332
2.1046 | 1425.2325 | -0.13529 | 865.6111 | 1103.1499 | 712.6163 | 67.6253 | 1815.7661
2.1053 | 1425.5556 | -0.13567 | 865.6905 | 1103.2831 | 712.7778 | 67.6176 | 1816.0609
2.106 | 1424.8849 | -0.13624 | 865.2679 | 1102.7488 | 712.4425 | 67.5628 | 1815.1912
2.1067 | 1424.4527 | -0.13663 | 865.0799 | 1102.4887 | 712.2264 | 67.5215 | 1814.715
2.1074 | 1424.7497 | -0.13701 | 865.2186 | 1102.6769 | 712.3749 | 67.5127 | 1815.0517
2.1082 | 1425.176 | -0.13739 | 865.4531 | 1102.9824 | 712.588 | 67.5076 | 1815.5704
2.1089 | 1425.473 | -0.13777 | 865.5901 | 1103.1689 | 712.7365 | 67.4987 | 1815.9054
2.1096 | 1425.9525 | -0.13816 | 865.8028 | 1103.4615 | 712.9762 | 67.4985 | 1816.4378
2.1103 | 1426.3548 | -0.13854 | 865.8939 | 1103.6197 | 713.1774 | 67.4969 | 1816.7971
2.111 | 1425.8433 | -0.13892 | 865.7051 | 1103.3457 | 712.9217 | 67.4498 | 1816.2673
2.1118 | 1425.1456 | -0.1395 | 866.3337 | 1103.858 | 712.5728 | 67.3915 | 1816.4308
2.1126 | 1425.4144 | -0.13988 | 865.4767 | 1103.0458 | 712.7072 | 67.3768 | 1815.753
2.1132 | 1425.8699 | -0.14026 | 865.6923 | 1103.3372 | 712.9349 | 67.38 | 1816.2722
2.114 | 1426.1136 | -0.14064 | 865.697 | 1103.3826 | 713.0568 | 67.3664 | 1816.4394
2.1147 | 1426.5409 | -0.14103 | 865.9698 | 1103.7266 | 713.2704 | 67.3638 | 1816.9971
2.1153 | 1425.8741 | -0.14141 | 865.6798 | 1103.3254 | 712.937 | 67.3117 | 1816.2625
2.1161 | 1426.3014 | -0.14179 | 865.8416 | 1103.5585 | 713.1507 | 67.3091 | 1816.7092
2.1167 | 1426.7324 | -0.14198 | 866.0217 | 1103.8104 | 713.3662 | 67.3089 | 1817.1766
2.1176 | 1425.9294 | -0.14256 | 865.634 | 1103.2889 | 712.9647 | 67.2436 | 1816.2536
2.1183 | 1426.3306 | -0.14294 | 865.8747 | 1103.5965 | 713.1653 | 67.2398 | 1816.7618
2.1189 | 1426.7328 | -0.14332 | 866.0381 | 1103.8269 | 713.3664 | 67.2383 | 1817.1933
2.1196 | 1426.4832 | -0.14371 | 865.8537 | 1103.6009 | 713.2416 | 67.206 | 1816.8425
2.1204 | 1426.7009 | -0.14409 | 865.9114 | 1103.6948 | 713.3504 | 67.1913 | 1817.0453
2.1212 | 1426.9967 | -0.14447 | 866.0085 | 1103.8412 | 713.4983 | 67.1802 | 1817.3396
2.1219 | 1427.5543 | -0.14485 | 866.1801 | 1104.1058 | 713.7771 | 67.1838 | 1817.883
2.1227 | 1428.0065 | -0.14524 | 866.3374 | 1104.3385 | 714.0033 | 67.1801 | 1818.3417
2.1234 | 1427.1535 | -0.14581 | 866.1096 | 1103.9686 | 713.5768 | 67.1173 | 1817.5453
2.1241 | 1426.9029 | -0.14619 | 865.9787 | 1103.7958 | 713.4514 | 67.0828 | 1817.2473
2.1247 | 1427.0965 | -0.14658 | 866.0771 | 1103.9265 | 713.5483 | 67.0715 | 1817.4748
2.1254 | 1427.603 | -0.14696 | 866.1955 | 1104.1293 | 713.8015 | 67.075 | 1817.9308
2.1263 | 1427.9749 | -0.14734 | 866.3636 | 1104.3594 | 713.9874 | 67.0631 | 1818.3469
2.127 | 1428.2989 | -0.14772 | 866.4065 | 1104.4563 | 714.1494 | 67.0579 | 1818.6058
2.1277 | 1428.6478 | -0.14811 | 866.4713 | 1104.5793 | 714.3239 | 67.0517 | 1818.9032
2.1283 | 1428.1115 | -0.14849 | 866.402 | 1104.4205 | 714.0557 | 67.0062 | 1818.4763
2.129 | 1427.3655 | -0.14887 | 866.0116 | 1103.9059 | 713.6828 | 66.9486 | 1817.5886
2.1298 | 1427.922 | -0.14926 | 866.2176 | 1104.2046 | 713.961 | 66.9499 | 1818.1656
2.1306 | 1428.1406 | -0.14964 | 866.3227 | 1104.3461 | 714.0703 | 66.9376 | 1818.4164
2.1313 | 1428.5911 | -0.15021 | 866.308 | 1104.4066 | 714.2956 | 66.9362 | 1818.7021
2.1321 | 1428.681 | -0.1504 | 866.4133 | 1104.5268 | 714.3405 | 66.9157 | 1818.8673
2.1326 | 1428.2501 | -0.15079 | 866.2456 | 1104.2872 | 714.125 | 66.8775 | 1818.4123
2.1334 | 1428.6501 | -0.15117 | 866.353 | 1104.4613 | 714.325 | 66.8715 | 1818.7864
2.1341 | 1428.9469 | -0.15155 | 866.5798 | 1104.7376 | 714.4734 | 66.8629 | 1819.2111
2.1349 | 1428.1999 | -0.15193 | 866.3355 | 1104.3689 | 714.1 | 66.8032 | 1818.4688
2.1356 | 1428.7313 | -0.15232 | 866.3897 | 1104.5116 | 714.3657 | 66.8057 | 1818.8772
2.1364 | 1428.9499 | -0.1527 | 866.4747 | 1104.6331 | 714.475 | 66.7935 | 1819.108
2.1369 | 1428.52 | -0.15308 | 866.375 | 1104.4617 | 714.26 | 66.7577 | 1818.7217
2.1377 | 1428.7625 | -0.15347 | 866.3301 | 1104.4572 | 714.3813 | 66.7421 | 1818.8384
2.1384 | 1429.1114 | -0.15385 | 866.4741 | 1104.6593 | 714.5557 | 66.736 | 1819.215
2.1391 | 1429.6178 | -0.15423 | 866.6382 | 1104.9078 | 714.8089 | 66.7396 | 1819.7167
2.1399 | 1430.0428 | -0.15461 | 866.7411 | 1105.0816 | 715.0214 | 66.7326 | 1820.103
2.1407 | 1429.2698 | -0.155 | 866.6058 | 1104.8174 | 714.6349 | 66.6719 | 1819.4523
2.1413 | 1428.9692 | -0.15538 | 866.438 | 1104.5995 | 714.4846 | 66.64 | 1819.0841
2.1421 | 1429.4734 | -0.15576 | 866.7282 | 1104.9738 | 714.7367 | 66.639 | 1819.7105
2.1428 | 1429.718 | -0.15614 | 866.6827 | 1104.969 | 714.859 | 66.6281 | 1819.828
2.1435 | 1430.0957 | -0.15634 | 866.9378 | 1105.287 | 715.0478 | 66.6234 | 1820.3349
2.1443 | 1430.3392 | -0.15672 | 866.9131 | 1105.303 | 715.1696 | 66.6102 | 1820.4726
2.1449 | 1429.9865 | -0.1571 | 866.7427 | 1105.0737 | 714.9932 | 66.576 | 1820.067
2.1455 | 1430.4146 | -0.15748 | 866.9135 | 1105.3159 | 715.2073 | 66.5759 | 1820.5232
2.1464 | 1429.8464 | -0.15806 | 866.7912 | 1105.0989 | 714.9232 | 66.5227 | 1820.0221
2.1471 | 1430.224 | -0.15825 | 867.002 | 1105.3727 | 715.112 | 66.5181 | 1820.4847
2.1479 | 1430.624 | -0.15863 | 867.1419 | 1105.5792 | 715.312 | 66.5123 | 1820.8912
2.1486 | 1431.077 | -0.15901 | 867.3395 | 1105.8523 | 715.5385 | 66.5112 | 1821.3908
2.1493 | 1430.726 | -0.15921 | 867.3182 | 1105.7725 | 715.363 | 66.4748 | 1821.1355
2.15 | 1431.153 | -0.15959 | 867.398 | 1105.9235 | 715.5765 | 66.4725 | 1821.5
2.1507 | 1431.5512 | -0.16016 | 867.5552 | 1106.1471 | 715.7756 | 66.4689 | 1821.9227
2.1516 | 1432.0021 | -0.16055 | 867.7229 | 1106.39 | 716.0011 | 66.4632 | 1822.391
2.1522 | 1431.2053 | -0.16093 | 867.4996 | 1106.0339 | 715.6027 | 66.4063 | 1821.6365
2.153 | 1431.6312 | -0.16131 | 867.6347 | 1106.2399 | 715.8156 | 66.4017 | 1822.0555
2.1536 | 1431.2785 | -0.16169 | 867.5543 | 1106.1008 | 715.6393 | 66.3677 | 1821.74
2.1543 | 1431.5231 | -0.16208 | 867.7466 | 1106.3337 | 715.7615 | 66.3569 | 1822.0953
2.1551 | 1431.975 | -0.16246 | 867.8166 | 1106.4791 | 715.9875 | 66.3536 | 1822.4666
2.1558 | 1432.3732 | -0.16303 | 868.8879 | 1107.6168 | 716.1866 | 66.35 | 1823.8034
2.1565 | 1432.9304 | -0.16342 | 868.0372 | 1106.8589 | 716.4652 | 66.3537 | 1823.3241
2.1574 | 1433.0936 | -0.1638 | 868.1334 | 1106.9823 | 716.5468 | 66.3326 | 1823.5291
2.1579 | 1431.3619 | -0.16418 | 867.5545 | 1106.1149 | 715.681 | 66.2392 | 1821.7958
2.1587 | 1431.8372 | -0.16476 | 867.6095 | 1106.249 | 715.9186 | 66.237 | 1822.1676
2.1594 | 1432.4205 | -0.16514 | 867.7637 | 1106.5004 | 716.2102 | 66.242 | 1822.7107
2.1602 | 1432.5076 | -0.16552 | 867.9197 | 1106.671 | 716.2538 | 66.2218 | 1822.9248
2.1609 | 1432.8851 | -0.16571 | 868.0738 | 1106.888 | 716.4426 | 66.2173 | 1823.3305
2.1616 | 1433.1557 | -0.16609 | 868.1327 | 1106.9919 | 716.5778 | 66.2078 | 1823.5698
2.1623 | 1432.8019 | -0.16648 | 867.977 | 1106.7774 | 716.401 | 66.1717 | 1823.1783
2.163 | 1433.1246 | -0.16686 | 868.265 | 1107.1191 | 716.5623 | 66.1647 | 1823.6814
2.1638 | 1432.4534 | -0.16743 | 867.7878 | 1106.53 | 716.2267 | 66.1095 | 1822.7567
2.1645 | 1432.8281 | -0.16782 | 867.9644 | 1106.7691 | 716.4141 | 66.1049 | 1823.1831
2.1652 | 1433.2811 | -0.1682 | 868.0641 | 1106.9442 | 716.6405 | 66.104 | 1823.5848
2.166 | 1433.7329 | -0.16858 | 868.206 | 1107.1615 | 716.8665 | 66.1007 | 1824.0279
2.1666 | 1433.1718 | -0.16897 | 868.1159 | 1106.9779 | 716.5859 | 66.0573 | 1823.5638
2.1673 | 1433.5976 | -0.16935 | 868.1982 | 1107.1311 | 716.7988 | 66.0529 | 1823.9299
2.1681 | 1433.815 | -0.16973 | 868.2333 | 1107.2025 | 716.9075 | 66.0389 | 1824.11
2.1688 | 1434.1126 | -0.17011 | 868.3643 | 1107.3831 | 717.0563 | 66.033 | 1824.4394
2.1696 | 1433.4935 | -0.17069 | 868.241 | 1107.1566 | 716.7468 | 65.9804 | 1823.9033
2.1703 | 1433.9724 | -0.17107 | 868.3775 | 1107.3729 | 716.9862 | 65.9807 | 1824.3591
2.1709 | 1433.6187 | -0.17145 | 868.1256 | 1107.0621 | 716.8094 | 65.9448 | 1823.8714
2.1717 | 1433.8371 | -0.17184 | 869.3404 | 1108.3133 | 716.9186 | 65.9331 | 1825.2318
2.1724 | 1434.3188 | -0.17203 | 868.5339 | 1107.587 | 717.1594 | 65.9335 | 1824.7464
2.173 | 1434.4834 | -0.1726 | 868.4821 | 1107.5627 | 717.2417 | 65.9214 | 1824.8044
2.1739 | 1434.9108 | -0.17279 | 868.6135 | 1107.7653 | 717.4554 | 65.915 | 1825.2207
2.1747 | 1435.438 | -0.17337 | 868.7969 | 1108.0366 | 717.719 | 65.9153 | 1825.7556
2.1752 | 1433.8322 | -0.17394 | 868.2523 | 1107.2243 | 716.9161 | 65.8241 | 1824.1404
2.176 | 1434.2878 | -0.17413 | 868.4311 | 1107.4791 | 717.1439 | 65.8234 | 1824.623
2.1767 | 1434.6614 | -0.17451 | 868.5655 | 1107.6757 | 717.3307 | 65.8167 | 1825.0064
2.1775 | 1435.0361 | -0.1749 | 868.85 | 1108.0226 | 717.518 | 65.8122 | 1825.5407
2.1783 | 1435.5139 | -0.17528 | 869.0806 | 1108.3329 | 717.7569 | 65.8103 | 1826.0899
2.179 | 1435.627 | -0.17566 | 868.9651 | 1108.2363 | 717.8135 | 65.7916 | 1826.0498
2.1797 | 1435.2472 | -0.17605 | 868.761 | 1107.9689 | 717.6236 | 65.7547 | 1825.5925
2.1803 | 1435.5969 | -0.17643 | 868.9197 | 1108.1858 | 717.7984 | 65.7513 | 1825.9843
2.181 | 1434.9008 | -0.177 | 868.5944 | 1107.7445 | 717.4504 | 65.6978 | 1825.1949
2.1818 | 1435.4307 | -0.17738 | 868.854 | 1108.0924 | 717.7153 | 65.6983 | 1825.8078
2.1826 | 1435.7532 | -0.17777 | 868.9526 | 1108.2448 | 717.8766 | 65.6915 | 1826.1214
2.1833 | 1436.1268 | -0.17815 | 869.048 | 1108.4025 | 718.0634 | 65.6848 | 1826.4659
2.1839 | 1435.6672 | -0.17872 | 868.7112 | 1107.9891 | 717.8336 | 65.6465 | 1825.8227
2.1846 | 1435.9637 | -0.17911 | 868.749 | 1108.0762 | 717.9818 | 65.6386 | 1826.0581
2.1853 | 1436.3654 | -0.17949 | 869.949 | 1109.3432 | 718.1827 | 65.6375 | 1827.5259
2.1861 | 1436.7118 | -0.17987 | 869.1787 | 1108.6307 | 718.3559 | 65.6275 | 1826.9866
2.1869 | 1435.9105 | -0.18045 | 868.9373 | 1108.2558 | 717.9553 | 65.5672 | 1826.211
2.1877 | 1436.2608 | -0.18064 | 869.1168 | 1108.4936 | 718.1304 | 65.5596 | 1826.624
2.1882 | 1435.8805 | -0.18121 | 868.9729 | 1108.2863 | 717.9402 | 65.5272 | 1826.2266
2.189 | 1436.0717 | -0.18159 | 869.0511 | 1108.3963 | 718.0358 | 65.5123 | 1826.4322
2.1897 | 1436.3942 | -0.18198 | 869.1155 | 1108.5145 | 718.1971 | 65.5055 | 1826.7116
2.1905 | 1436.7937 | -0.18236 | 869.1279 | 1108.5936 | 718.3969 | 65.5002 | 1826.9904
2.1912 | 1437.1422 | -0.18274 | 869.265 | 1108.7887 | 718.5711 | 65.4947 | 1827.3598
2.192 | 1437.3633 | -0.18293 | 869.4065 | 1108.967 | 718.6816 | 65.4833 | 1827.6487
2.1926 | 1436.7752 | -0.18332 | 869.2141 | 1108.6766 | 718.3876 | 65.4372 | 1827.0642
2.1933 | 1436.0272 | -0.18389 | 869.0157 | 1108.3536 | 718.0136 | 65.3817 | 1826.3672
2.1941 | 1436.4788 | -0.18427 | 869.1733 | 1108.5864 | 718.2394 | 65.3788 | 1826.8258
2.1948 | 1436.9054 | -0.18466 | 869.1738 | 1108.658 | 718.4527 | 65.3768 | 1827.1107
2.1955 | 1437.2018 | -0.18504 | 869.3094 | 1108.843 | 718.6009 | 65.369 | 1827.4439
2.1963 | 1437.5232 | -0.18542 | 869.3557 | 1108.9429 | 718.7616 | 65.3601 | 1827.7045
2.1969 | 1437.1446 | -0.1858 | 869.2634 | 1108.7875 | 718.5723 | 65.3258 | 1827.3598
2.1977 | 1437.5181 | -0.18619 | 869.3535 | 1108.9398 | 718.759 | 65.3194 | 1827.6989
2.1984 | 1436.7728 | -0.18657 | 870.1578 | 1109.6199 | 718.3864 | 65.2642 | 1828.0063
2.1991 | 1437.2515 | -0.18695 | 870.3736 | 1109.9155 | 718.6257 | 65.2646 | 1828.5413
2.2 | 1437.5718 | -0.18734 | 869.529 | 1109.1243 | 718.7859 | 65.2537 | 1827.9101
2.2006 | 1437.9733 | -0.18772 | 869.7212 | 1109.3835 | 718.9867 | 65.2528 | 1828.3701
2.2013 | 1437.5416 | -0.1881 | 869.528 | 1109.1183 | 718.7708 | 65.214 | 1827.8891
2.202 | 1437.8092 | -0.18867 | 869.5474 | 1109.1823 | 718.9046 | 65.2049 | 1828.0869
2.2027 | 1438.2125 | -0.18887 | 869.7877 | 1109.4897 | 719.1062 | 65.202 | 1828.596
2.2035 | 1438.6119 | -0.18925 | 869.9719 | 1109.7406 | 719.306 | 65.1968 | 1829.0465
2.2042 | 1437.89 | -0.18982 | 869.7086 | 1109.3569 | 718.945 | 65.1428 | 1828.3019
2.205 | 1438.4457 | -0.19021 | 869.7587 | 1109.4996 | 719.2228 | 65.1447 | 1828.7225
2.2056 | 1437.8821 | -0.19078 | 869.496 | 1109.1431 | 718.9411 | 65.1022 | 1828.0841
2.2063 | 1438.2305 | -0.19116 | 869.6482 | 1109.3533 | 719.1153 | 65.0968 | 1828.4685
2.2071 | 1438.4216 | -0.19154 | 869.6703 | 1109.4072 | 719.2108 | 65.0822 | 1828.618
2.2078 | 1438.744 | -0.19193 | 869.7704 | 1109.5611 | 719.372 | 65.0757 | 1828.9331
2.2086 | 1439.4271 | -0.1925 | 870.0343 | 1109.9388 | 719.7135 | 65.0833 | 1829.6524
2.2092 | 1439.6734 | -0.19288 | 870.0231 | 1109.9687 | 719.8367 | 65.0776 | 1829.8054
2.2099 | 1437.7539 | -0.19346 | 869.474 | 1109.0996 | 718.8769 | 64.9696 | 1827.9766
2.2107 | 1438.1793 | -0.19384 | 869.5436 | 1109.2401 | 719.0896 | 64.9657 | 1828.3298
2.2114 | 1438.5016 | -0.19422 | 869.6928 | 1109.4431 | 719.2508 | 64.9592 | 1828.6939
2.2122 | 1438.7736 | -0.19442 | 869.754 | 1109.5496 | 719.3868 | 64.9483 | 1828.9364
2.2129 | 1439.0699 | -0.1948 | 869.9009 | 1109.7458 | 719.5349 | 64.9406 | 1829.2808
2.2137 | 1439.4953 | -0.19518 | 870.0902 | 1110.006 | 719.7476 | 64.9367 | 1829.7537
2.2143 | 1438.9606 | -0.19556 | 869.9858 | 1109.8126 | 719.4803 | 64.8957 | 1829.2929
2.215 | 1439.5449 | -0.19575 | 870.1845 | 1110.1087 | 719.7725 | 64.899 | 1829.8811
2.2158 | 1438.8519 | -0.19614 | 869.9672 | 1109.7758 | 719.4259 | 64.8467 | 1829.2018
2.2166 | 1439.4307 | -0.19671 | 870.1165 | 1110.0217 | 719.7154 | 64.8497 | 1829.737
2.2172 | 1439.7541 | -0.19709 | 870.1974 | 1110.1564 | 719.877 | 64.8454 | 1830.0335
2.2178 | 1439.4787 | -0.19748 | 870.1239 | 1110.037 | 719.7393 | 64.8141 | 1829.7764
2.2186 | 1439.8791 | -0.19786 | 870.2726 | 1110.2524 | 719.9395 | 64.8112 | 1830.192
2.2192 | 1440.2284 | -0.19824 | 870.419 | 1110.4571 | 720.1142 | 64.8081 | 1830.5713
2.2201 | 1440.6527 | -0.19862 | 870.6159 | 1110.7247 | 720.3264 | 64.8021 | 1831.051
2.2208 | 1441.1284 | -0.1992 | 870.7619 | 1110.95 | 720.5642 | 64.8026 | 1831.5142
2.2216 | 1440.4083 | -0.19958 | 870.5538 | 1110.6219 | 720.2042 | 64.7472 | 1830.826
2.2222 | 1440.2614 | -0.20016 | 870.4002 | 1110.4438 | 720.1307 | 64.7238 | 1830.5745
2.2229 | 1440.4525 | -0.20054 | 870.5055 | 1110.5809 | 720.2262 | 64.7094 | 1830.8072
2.2237 | 1440.8007 | -0.20092 | 870.5735 | 1110.707 | 720.4004 | 64.7042 | 1831.1073
2.2244 | 1441.0709 | -0.2013 | 870.6997 | 1110.8782 | 720.5355 | 64.6955 | 1831.4136
2.2251 | 1441.4425 | -0.20188 | 870.6518 | 1110.8922 | 720.7212 | 64.6914 | 1831.6135
2.2258 | 1441.7387 | -0.20226 | 870.8097 | 1111.0994 | 720.8693 | 64.6838 | 1831.9688
2.2265 | 1441.2279 | -0.20264 | 870.7005 | 1110.9052 | 720.614 | 64.64 | 1831.5191
2.2272 | 1440.3761 | -0.20322 | 870.3103 | 1110.3729 | 720.188 | 64.581 | 1830.561
2.228 | 1440.9586 | -0.2036 | 870.557 | 1110.7168 | 720.4793 | 64.5863 | 1831.1961
2.2287 | 1441.3318 | -0.20398 | 870.7714 | 1110.9934 | 720.6659 | 64.5802 | 1831.6593
2.2295 | 1441.7061 | -0.20437 | 870.9304 | 1111.2147 | 720.853 | 64.5762 | 1832.0678
2.2303 | 1441.7669 | -0.20475 | 870.9271 | 1111.2216 | 720.8835 | 64.5561 | 1832.105
2.2308 | 1441.3104 | -0.20513 | 870.8446 | 1111.063 | 720.6552 | 64.519 | 1831.7182
2.2316 | 1441.7617 | -0.20551 | 870.9754 | 1111.269 | 720.8808 | 64.5164 | 1832.1499
2.2323 | 1441.8496 | -0.2059 | 870.8791 | 1111.1874 | 720.9248 | 64.4996 | 1832.1122
2.2331 | 1441.3883 | -0.20647 | 870.8281 | 1111.0594 | 720.6941 | 64.4583 | 1831.7536
2.2338 | 1441.8916 | -0.20685 | 870.8758 | 1111.1911 | 720.9458 | 64.458 | 1832.1369
2.2344 | 1442.1378 | -0.20724 | 871.037 | 1111.3933 | 721.0689 | 64.4525 | 1832.4622
2.2351 | 1441.7573 | -0.20762 | 870.9056 | 1111.1984 | 720.8786 | 64.4148 | 1832.0771
2.2359 | 1441.9975 | -0.20819 | 871.0294 | 1111.3624 | 720.9988 | 64.4028 | 1832.3611
2.2366 | 1442.3457 | -0.20858 | 871.044 | 1111.435 | 721.1729 | 64.3977 | 1832.6078
2.2374 | 1442.6928 | -0.20896 | 871.1628 | 1111.6116 | 721.3464 | 64.3905 | 1832.958
2.2381 | 1443.041 | -0.20934 | 871.2635 | 1111.7703 | 721.5205 | 64.3854 | 1833.2908
2.2389 | 1442.2663 | -0.20991 | 871.0827 | 1111.4604 | 721.1331 | 64.3281 | 1832.5936
2.2394 | 1441.9941 | -0.2103 | 870.8799 | 1111.2123 | 720.9971 | 64.3036 | 1832.2093
2.2403 | 1442.3912 | -0.21068 | 871.1053 | 1111.5038 | 721.1956 | 64.2946 | 1832.6994
2.241 | 1442.6352 | -0.21106 | 871.2673 | 1111.7065 | 721.3176 | 64.2849 | 1833.0241
2.2417 | 1442.9313 | -0.21145 | 871.3 | 1111.7886 | 721.4657 | 64.2775 | 1833.2542
2.2425 | 1443.3305 | -0.21183 | 871.3877 | 1111.9427 | 721.6652 | 64.2727 | 1833.608
2.2432 | 1443.6265 | -0.21221 | 871.4659 | 1112.0704 | 721.8133 | 64.2654 | 1833.8836
2.2438 | 1443.3523 | -0.21259 | 871.3932 | 1111.9519 | 721.6761 | 64.2367 | 1833.6281
2.2446 | 1442.4242 | -0.21298 | 871.1255 | 1111.5295 | 721.2121 | 64.1728 | 1832.7416
2.2453 | 1442.7724 | -0.21336 | 871.1674 | 1111.6295 | 721.3862 | 64.1678 | 1833.0157
2.2461 | 1443.1194 | -0.21374 | 871.4137 | 1111.9336 | 721.5597 | 64.1607 | 1833.4933
2.2468 | 1443.4936 | -0.21412 | 871.4992 | 1112.0815 | 721.7468 | 64.1569 | 1833.8283
2.2475 | 1443.7636 | -0.21451 | 871.5195 | 1112.1468 | 721.8818 | 64.1484 | 1834.0286
2.2482 | 1443.4102 | -0.21489 | 871.4267 | 1111.9951 | 721.7051 | 64.1143 | 1833.7002
2.2489 | 1443.7843 | -0.21527 | 871.5497 | 1112.1805 | 721.8922 | 64.1104 | 1834.0726
2.2496 | 1444.0516 | -0.21585 | 871.5916 | 1112.2669 | 722.0258 | 64.1019 | 1834.2927
2.2504 | 1444.3726 | -0.21623 | 871.7768 | 1112.5056 | 722.1863 | 64.0937 | 1834.6919
2.2512 | 1443.7309 | -0.21661 | 871.5827 | 1112.2045 | 721.8654 | 64.0427 | 1834.07
2.2519 | 1444.0529 | -0.21699 | 871.6285 | 1112.304 | 722.0265 | 64.0366 | 1834.3304
2.2525 | 1443.6746 | -0.21738 | 871.5303 | 1112.1427 | 721.8373 | 64.0035 | 1833.98
2.2533 | 1443.9436 | -0.21776 | 871.6584 | 1112.3157 | 721.9718 | 63.993 | 1834.2875
2.254 | 1444.2944 | -0.21795 | 871.876 | 1112.5917 | 722.1472 | 63.9882 | 1834.7389
2.2547 | 1444.9259 | -0.21853 | 871.9549 | 1112.7758 | 722.4629 | 63.9959 | 1835.2388
2.2555 | 1445.2469 | -0.21891 | 872.0262 | 1112.9006 | 722.6234 | 63.9877 | 1835.5241
2.2562 | 1445.6442 | -0.21948 | 872.112 | 1113.0527 | 722.8221 | 63.985 | 1835.8748
2.2569 | 1443.9872 | -0.22006 | 871.4709 | 1112.1354 | 721.9936 | 63.8932 | 1834.129
2.2576 | 1444.3873 | -0.22044 | 871.6848 | 1112.416 | 722.1936 | 63.8907 | 1834.6097
2.2583 | 1444.6572 | -0.22082 | 871.7693 | 1112.5455 | 722.3286 | 63.8823 | 1834.8741
2.2591 | 1445.1055 | -0.2214 | 871.9275 | 1112.7785 | 722.5528 | 63.8799 | 1835.3312
2.2598 | 1445.2454 | -0.22178 | 872.0474 | 1112.9216 | 722.6227 | 63.8658 | 1835.5443
2.2606 | 1445.7224 | -0.22216 | 872.0549 | 1113.0086 | 722.8612 | 63.8646 | 1835.8698
2.2612 | 1445.1128 | -0.22235 | 872.047 | 1112.8991 | 722.5564 | 63.8214 | 1835.4554
2.2619 | 1445.4868 | -0.22274 | 872.2596 | 1113.1741 | 722.7434 | 63.8177 | 1835.9175
2.2625 | 1444.6912 | -0.22312 | 871.8787 | 1112.6606 | 722.3456 | 63.7643 | 1835.0062
2.2634 | 1445.2712 | -0.2235 | 871.9738 | 1112.8523 | 722.6356 | 63.7657 | 1835.4879
2.2642 | 1445.6701 | -0.22388 | 872.1271 | 1113.0722 | 722.8351 | 63.7611 | 1835.9072
2.2649 | 1445.836 | -0.22427 | 872.1617 | 1113.1344 | 722.918 | 63.7482 | 1836.0524
2.2655 | 1445.4838 | -0.22465 | 872.0173 | 1112.9313 | 722.7419 | 63.7165 | 1835.6732
2.2663 | 1445.7526 | -0.22503 | 872.0925 | 1113.0513 | 722.8763 | 63.7062 | 1835.9276
2.267 | 1446.0746 | -0.22541 | 872.192 | 1113.2044 | 723.0373 | 63.7003 | 1836.2417
2.2678 | 1446.6296 | -0.2258 | 872.4741 | 1113.579 | 723.3148 | 63.7026 | 1836.8938
2.2685 | 1445.8823 | -0.22637 | 872.2919 | 1113.2722 | 722.9411 | 63.6495 | 1836.2134
2.2692 | 1446.1782 | -0.22675 | 872.3484 | 1113.3781 | 723.0891 | 63.6424 | 1836.4672
2.2699 | 1445.9289 | -0.22714 | 872.3041 | 1113.2923 | 722.9645 | 63.6133 | 1836.2567
2.2706 | 1446.2249 | -0.22752 | 872.3931 | 1113.4305 | 723.1124 | 63.6063 | 1836.543
2.2714 | 1446.6237 | -0.2279 | 872.5886 | 1113.6926 | 723.3119 | 63.6017 | 1837.0044
2.2721 | 1447.0497 | -0.22828 | 872.7886 | 1113.9636 | 723.5249 | 63.6004 | 1837.4884
2.2728 | 1447.5277 | -0.22867 | 872.8653 | 1114.1199 | 723.7638 | 63.6014 | 1837.8838
2.2736 | 1447.7677 | -0.22924 | 872.8198 | 1114.1145 | 723.8839 | 63.5898 | 1837.9983
2.2742 | 1446.1382 | -0.22982 | 872.325 | 1113.348 | 723.0691 | 63.5021 | 1836.4171
2.2748 | 1446.542 | -0.23001 | 872.5116 | 1113.6019 | 723.271 | 63.5019 | 1836.8729
2.2757 | 1446.911 | -0.23058 | 872.4948 | 1113.6466 | 723.4555 | 63.4941 | 1837.1021
2.2764 | 1447.2589 | -0.23096 | 872.6367 | 1113.8466 | 723.6295 | 63.4893 | 1837.476
2.2772 | 1447.4525 | -0.23115 | 872.7899 | 1114.0319 | 723.7262 | 63.4758 | 1837.7582
2.278 | 1447.7982 | -0.23154 | 873.8706 | 1115.1703 | 723.8991 | 63.467 | 1839.0694
2.2785 | 1447.4471 | -0.23192 | 872.8272 | 1114.0683 | 723.7235 | 63.4376 | 1837.7919
2.2792 | 1447.847 | -0.2323 | 872.8863 | 1114.1941 | 723.9235 | 63.4352 | 1838.1176
2.28 | 1447.0727 | -0.23288 | 872.5381 | 1113.7168 | 723.5363 | 63.3793 | 1837.2532
2.2808 | 1447.4726 | -0.23326 | 872.7493 | 1113.9947 | 723.7363 | 63.3769 | 1837.731
2.2815 | 1447.8985 | -0.23364 | 872.7999 | 1114.1163 | 723.9492 | 63.3757 | 1838.0656
2.2823 | 1448.1672 | -0.23403 | 872.9972 | 1114.3584 | 724.0836 | 63.3655 | 1838.442
2.2828 | 1447.841 | -0.23441 | 872.9458 | 1114.2526 | 723.9205 | 63.3353 | 1838.1731
2.2836 | 1448.0589 | -0.23479 | 872.883 | 1114.2261 | 724.0294 | 63.3249 | 1838.2556
2.2843 | 1448.4056 | -0.23517 | 873.0857 | 1114.4866 | 724.2028 | 63.3183 | 1838.6894
2.2851 | 1448.7507 | -0.23575 | 873.0277 | 1114.4862 | 724.3754 | 63.3135 | 1838.8615
2.2858 | 1448.0833 | -0.23613 | 872.8949 | 1114.2421 | 724.0416 | 63.2624 | 1838.2838
2.2866 | 1448.3558 | -0.23632 | 873.1494 | 1114.542 | 724.1779 | 63.2545 | 1838.7199
2.2871 | 1447.9517 | -0.2367 | 872.9466 | 1114.2718 | 723.9758 | 63.221 | 1838.2477
2.2878 | 1448.3266 | -0.23709 | 873.0403 | 1114.4281 | 724.1633 | 63.2195 | 1838.5914
2.2886 | 1448.7502 | -0.23747 | 873.2384 | 1114.6968 | 724.3751 | 63.2142 | 1839.0719
2.2894 | 1449.097 | -0.23785 | 873.2499 | 1114.7661 | 724.5485 | 63.2076 | 1839.3146
2.2902 | 1449.6528 | -0.23824 | 873.4027 | 1115.0115 | 724.8264 | 63.2121 | 1839.8379
2.2907 | 1448.9858 | -0.23881 | 873.2663 | 1114.7639 | 724.4929 | 63.1671 | 1839.2568
2.2915 | 1449.4626 | -0.23919 | 873.4163 | 1114.9934 | 724.7313 | 63.1662 | 1839.7247
2.2922 | 1448.6375 | -0.23977 | 873.1709 | 1114.6104 | 724.3187 | 63.1104 | 1838.9292
2.293 | 1449.013 | -0.23996 | 873.2575 | 1114.7597 | 724.5065 | 63.1051 | 1839.2662
2.2937 | 1449.3867 | -0.24034 | 873.4167 | 1114.9812 | 724.6934 | 63.1016 | 1839.6745
2.2945 | 1449.8087 | -0.24091 | 873.5642 | 1115.1989 | 724.9043 | 63.0983 | 1840.1033
2.2951 | 1449.3005 | -0.2413 | 873.3546 | 1114.9047 | 724.6503 | 63.0604 | 1839.5549
2.2958 | 1449.7263 | -0.24168 | 873.5056 | 1115.1266 | 724.8631 | 63.0592 | 1839.9898
2.2966 | 1449.969 | -0.24206 | 873.561 | 1115.2225 | 724.9845 | 63.0481 | 1840.207
2.2975 | 1450.2366 | -0.24244 | 873.7268 | 1115.4329 | 725.1183 | 63.0362 | 1840.5512
2.2981 | 1449.7246 | -0.24302 | 873.5536 | 1115.1744 | 724.8623 | 62.9962 | 1840.0367
2.2988 | 1449.9683 | -0.2434 | 873.7117 | 1115.3731 | 724.9842 | 62.9871 | 1840.3572
2.2994 | 1449.6162 | -0.24378 | 873.5837 | 1115.1864 | 724.8081 | 62.9561 | 1839.9945
2.3002 | 1450.0929 | -0.24417 | 873.6353 | 1115.3174 | 725.0464 | 62.9552 | 1840.3639
2.3008 | 1450.1557 | -0.24455 | 873.5807 | 1115.2733 | 725.0778 | 62.9403 | 1840.3512
2.3017 | 1450.5793 | -0.24493 | 873.8325 | 1115.5957 | 725.2896 | 62.9352 | 1840.8854
2.3024 | 1451.109 | -0.24532 | 874.0632 | 1115.9147 | 725.5545 | 62.9386 | 1841.4692
2.3031 | 1451.3007 | -0.2457 | 874.1504 | 1116.0338 | 725.6503 | 62.9273 | 1841.6842
2.3038 | 1449.9828 | -0.24627 | 873.6522 | 1115.316 | 724.9914 | 62.8524 | 1840.3074
2.3045 | 1450.1485 | -0.24665 | 873.6326 | 1115.3241 | 725.0743 | 62.8401 | 1840.3983
2.3053 | 1450.5991 | -0.24704 | 873.8096 | 1115.5762 | 725.2996 | 62.8381 | 1840.8757
2.3061 | 1450.8158 | -0.24742 | 873.8876 | 1115.6902 | 725.4079 | 62.826 | 1841.0981
2.3067 | 1451.1645 | -0.2478 | 874.0248 | 1115.8856 | 725.5823 | 62.8235 | 1841.4678
2.3075 | 1451.5631 | -0.24819 | 874.1475 | 1116.0747 | 725.7816 | 62.8193 | 1841.8562
2.3082 | 1450.768 | -0.24857 | 873.8214 | 1115.6161 | 725.384 | 62.7673 | 1841.0001
2.3089 | 1451.2457 | -0.24895 | 874.032 | 1115.9062 | 725.6228 | 62.7685 | 1841.5291
2.3096 | 1450.4987 | -0.24952 | 873.8033 | 1115.5531 | 725.2494 | 62.7167 | 1840.8024
2.3103 | 1450.8724 | -0.24991 | 873.9293 | 1115.7414 | 725.4362 | 62.7134 | 1841.1776
2.3111 | 1451.193 | -0.25029 | 873.9972 | 1115.8627 | 725.5965 | 62.7058 | 1841.4592
2.3118 | 1451.5666 | -0.25067 | 874.2105 | 1116.1383 | 725.7833 | 62.7025 | 1841.9216
2.3125 | 1451.0055 | -0.25106 | 873.9847 | 1115.819 | 725.5028 | 62.6608 | 1841.3217
2.3132 | 1451.6131 | -0.25144 | 874.1839 | 1116.1195 | 725.8066 | 62.6676 | 1841.926
2.3139 | 1452.0935 | -0.25163 | 874.4533 | 1116.4689 | 726.0468 | 62.6689 | 1842.5156
2.3147 | 1452.3593 | -0.2522 | 874.512 | 1116.5718 | 726.1796 | 62.659 | 1842.7515
2.3154 | 1451.6904 | -0.25278 | 874.2482 | 1116.1966 | 725.8452 | 62.6107 | 1842.0418
2.3162 | 1452.0889 | -0.25316 | 874.3519 | 1116.3668 | 726.0445 | 62.6066 | 1842.4112
2.3168 | 1451.6849 | -0.25354 | 874.2295 | 1116.177 | 725.8425 | 62.5737 | 1842.0194
2.3175 | 1452.0585 | -0.25393 | 874.3684 | 1116.3782 | 726.0293 | 62.5704 | 1842.4074
2.3183 | 1452.3503 | -0.2545 | 874.4564 | 1116.5147 | 726.1751 | 62.5617 | 1842.6899
2.319 | 1452.6746 | -0.25469 | 874.6107 | 1116.7231 | 726.3373 | 62.5564 | 1843.0604
2.3198 | 1453.0731 | -0.25507 | 874.7951 | 1116.974 | 726.5366 | 62.5523 | 1843.5105
2.3205 | 1453.366 | -0.25565 | 874.8612 | 1117.0889 | 726.683 | 62.5455 | 1843.7719
2.3211 | 1451.7404 | -0.25603 | 874.3312 | 1116.2879 | 725.8702 | 62.46 | 1842.1581
2.3219 | 1452.2688 | -0.25641 | 874.4626 | 1116.5074 | 726.1344 | 62.4616 | 1842.6418
2.3226 | 1452.5904 | -0.2568 | 874.5713 | 1116.6697 | 726.2952 | 62.4561 | 1842.9649
2.3234 | 1452.8329 | -0.25718 | 874.6724 | 1116.8113 | 726.4165 | 62.4454 | 1843.2277
2.3241 | 1453.2585 | -0.25756 | 874.8483 | 1117.058 | 726.6292 | 62.4444 | 1843.6873
2.3248 | 1453.632 | -0.25794 | 875.0151 | 1117.2871 | 726.816 | 62.4412 | 1844.1031
2.3254 | 1453.175 | -0.25833 | 874.8186 | 1117.0144 | 726.5875 | 62.4042 | 1843.6019
2.3262 | 1453.5225 | -0.25871 | 874.944 | 1117.1978 | 726.7613 | 62.3999 | 1843.959
2.3269 | 1452.9046 | -0.25928 | 874.7291 | 1116.8799 | 726.4523 | 62.3522 | 1843.3322
2.3277 | 1453.1742 | -0.25967 | 874.7903 | 1116.986 | 726.5871 | 62.3446 | 1843.5731
2.3284 | 1453.4957 | -0.26005 | 874.8677 | 1117.117 | 726.7479 | 62.3392 | 1843.8648
2.3292 | 1453.8394 | -0.26062 | 875.0402 | 1117.3468 | 726.9197 | 62.3328 | 1844.2665
2.3297 | 1453.2015 | -0.26101 | 874.7254 | 1116.9257 | 726.6008 | 62.2901 | 1843.5264
2.3305 | 1453.6779 | -0.26139 | 874.8404 | 1117.1201 | 726.839 | 62.2894 | 1843.959
2.3313 | 1453.9994 | -0.26177 | 874.9962 | 1117.3294 | 726.9997 | 62.284 | 1844.3291
2.332 | 1454.321 | -0.26215 | 875.0937 | 1117.4805 | 727.1605 | 62.2787 | 1844.641
2.3328 | 1453.5732 | -0.26273 | 874.9087 | 1117.1709 | 726.7866 | 62.2256 | 1843.9575
2.3335 | 1453.9986 | -0.26311 | 875.1229 | 1117.456 | 726.9993 | 62.2247 | 1844.4553
2.3341 | 1453.6716 | -0.26349 | 874.9349 | 1117.2135 | 726.8358 | 62.1934 | 1844.0493
2.3348 | 1454.045 | -0.26388 | 875.0061 | 1117.3469 | 727.0225 | 62.1903 | 1844.3694
2.3356 | 1454.2106 | -0.26426 | 875.1195 | 1117.4879 | 727.1053 | 62.1783 | 1844.5932
2.3363 | 1454.661 | -0.26464 | 875.3348 | 1117.7783 | 727.3305 | 62.1766 | 1845.1088
2.3371 | 1455.2942 | -0.26502 | 875.5295 | 1118.0785 | 727.6471 | 62.1846 | 1845.7256
2.3379 | 1455.4327 | -0.26541 | 875.5256 | 1118.0978 | 727.7164 | 62.1695 | 1845.8141
2.3384 | 1453.8568 | -0.26598 | 875.0674 | 1117.3769 | 726.9284 | 62.0869 | 1844.3053
2.3391 | 1454.2534 | -0.26656 | 875.1102 | 1117.4858 | 727.1267 | 62.0848 | 1844.6125
2.3399 | 1454.4727 | -0.26675 | 875.2347 | 1117.6468 | 727.2363 | 62.0732 | 1844.8832
2.3406 | 1454.924 | -0.26713 | 875.4884 | 1117.9757 | 727.462 | 62.0735 | 1845.4377
2.3414 | 1455.1665 | -0.26751 | 875.5004 | 1118.0281 | 727.5832 | 62.0629 | 1845.6114
2.3422 | 1455.5139 | -0.26789 | 875.5306 | 1118.1162 | 727.7569 | 62.0588 | 1845.8732
2.3427 | 1455.084 | -0.26828 | 875.4205 | 1117.9345 | 727.542 | 62.0252 | 1845.4765
2.3437 | 1455.4542 | -0.26866 | 875.5951 | 1118.1708 | 727.7271 | 62.0163 | 1845.8979
2.3442 | 1454.8656 | -0.26923 | 875.4393 | 1117.9169 | 727.4328 | 61.976 | 1845.3497
2.345 | 1455.3131 | -0.26981 | 875.4844 | 1118.0366 | 727.6566 | 61.9743 | 1845.6931
2.3457 | 1455.6865 | -0.27019 | 875.622 | 1118.2364 | 727.8432 | 61.9712 | 1846.0797
2.3465 | 1455.8222 | -0.27077 | 875.7616 | 1118.3986 | 727.9111 | 61.9562 | 1846.3097
2.3471 | 1455.3664 | -0.27115 | 875.5396 | 1118.1007 | 727.6832 | 61.9216 | 1845.7839
2.3478 | 1455.8696 | -0.27153 | 875.7543 | 1118.3992 | 727.9348 | 61.9241 | 1846.334
2.3486 | 1455.8003 | -0.27191 | 875.7279 | 1118.3612 | 727.9001 | 61.9004 | 1846.2614
2.3493 | 1456.3035 | -0.2723 | 875.9771 | 1118.6944 | 728.1518 | 61.9029 | 1846.8461
2.3501 | 1455.5327 | -0.27268 | 875.609 | 1118.1978 | 727.7664 | 61.8493 | 1845.9641
2.3508 | 1455.8253 | -0.27325 | 875.5885 | 1118.2261 | 727.9127 | 61.8429 | 1846.1387
2.3515 | 1455.3685 | -0.27364 | 875.4118 | 1117.9732 | 727.6842 | 61.8065 | 1845.6575
2.3522 | 1455.7446 | -0.27383 | 875.665 | 1118.2891 | 727.8723 | 61.8036 | 1846.1614
2.3529 | 1455.9073 | -0.2744 | 875.6944 | 1118.3457 | 727.9537 | 61.7917 | 1846.2993
2.3537 | 1456.3603 | -0.27459 | 875.8202 | 1118.5469 | 728.1801 | 61.7902 | 1846.7271
2.3544 | 1456.8375 | -0.27497 | 875.9821 | 1118.7883 | 728.4187 | 61.7917 | 1847.2071
2.3551 | 1457.2108 | -0.27536 | 876.0536 | 1118.9221 | 728.6054 | 61.7887 | 1847.5275
2.3559 | 1455.5811 | -0.27593 | 875.6167 | 1118.2136 | 727.7906 | 61.7007 | 1846.0041
2.3565 | 1456.2672 | -0.27631 | 875.8692 | 1118.5804 | 728.1336 | 61.7129 | 1846.714
2.3573 | 1456.4576 | -0.2767 | 875.8899 | 1118.6328 | 728.2288 | 61.7003 | 1846.8616
2.358 | 1456.8022 | -0.27727 | 875.9145 | 1118.7149 | 728.4011 | 61.6962 | 1847.116
2.3587 | 1457.0743 | -0.27746 | 876.0853 | 1118.9311 | 728.5372 | 61.689 | 1847.4682
2.3595 | 1457.3167 | -0.27785 | 876.0396 | 1118.9257 | 728.6583 | 61.6786 | 1847.5841
2.3601 | 1457.0659 | -0.27842 | 875.9649 | 1118.8093 | 728.533 | 61.653 | 1847.3422
2.3607 | 1457.2584 | -0.2788 | 875.9995 | 1118.8759 | 728.6292 | 61.6443 | 1847.5051
2.3616 | 1457.5256 | -0.27918 | 876.0682 | 1118.9891 | 728.7628 | 61.6331 | 1847.7519
2.3623 | 1456.8572 | -0.27976 | 875.8865 | 1118.696 | 728.4286 | 61.5861 | 1847.1246
2.3632 | 1457.1763 | -0.28014 | 875.9276 | 1118.7904 | 728.5882 | 61.5772 | 1847.3785
2.3637 | 1456.7708 | -0.28072 | 875.7223 | 1118.5174 | 728.3854 | 61.5469 | 1846.9028
2.3645 | 1457.0938 | -0.28091 | 876.0117 | 1118.8607 | 728.5469 | 61.5401 | 1847.4076
2.3652 | 1457.3864 | -0.28148 | 876.0872 | 1118.9849 | 728.6932 | 61.5338 | 1847.6781
2.3659 | 1457.8116 | -0.28186 | 876.1764 | 1119.145 | 728.9058 | 61.5331 | 1848.0508
2.3667 | 1458.1577 | -0.28225 | 876.4513 | 1119.4776 | 729.0789 | 61.5272 | 1848.5564
2.3673 | 1458.5331 | -0.28263 | 876.5141 | 1119.603 | 729.2666 | 61.5281 | 1848.8695
2.3681 | 1457.0065 | -0.2832 | 876.037 | 1118.8715 | 728.5033 | 61.4432 | 1847.3747
2.3688 | 1457.3798 | -0.28359 | 876.2067 | 1119.1033 | 728.6899 | 61.4403 | 1847.7932
2.3695 | 1457.8077 | -0.28378 | 876.4258 | 1119.3937 | 728.9038 | 61.4398 | 1848.2976
2.3703 | 1458.229 | -0.28435 | 876.5801 | 1119.6183 | 729.1145 | 61.4371 | 1848.7328
2.371 | 1458.5762 | -0.28473 | 876.6391 | 1119.7351 | 729.2881 | 61.4332 | 1849.0232
2.3718 | 1458.8964 | -0.28512 | 876.7415 | 1119.8909 | 729.4482 | 61.4262 | 1849.3391
2.3724 | 1458.7235 | -0.28569 | 876.5428 | 1119.6634 | 729.3618 | 61.4041 | 1849.0251
2.3731 | 1457.7176 | -0.28626 | 876.2774 | 1119.2303 | 728.8588 | 61.3431 | 1848.0891
2.3739 | 1458.0118 | -0.28665 | 876.4211 | 1119.4231 | 729.0059 | 61.3351 | 1848.429
2.3746 | 1458.333 | -0.28703 | 876.5323 | 1119.5878 | 729.1665 | 61.3301 | 1848.7543
2.3754 | 1458.731 | -0.28741 | 876.699 | 1119.8208 | 729.3655 | 61.3265 | 1849.1863
2.3761 | 1459.0263 | -0.2878 | 876.8312 | 1120.0022 | 729.5131 | 61.3204 | 1849.5154
2.3767 | 1458.4668 | -0.28818 | 876.5892 | 1119.667 | 729.2334 | 61.2821 | 1848.9004
2.3774 | 1458.8129 | -0.28856 | 876.6038 | 1119.7392 | 729.4064 | 61.2763 | 1849.1457
2.3781 | 1459.0053 | -0.28894 | 876.7374 | 1119.905 | 729.5027 | 61.2678 | 1849.4076
2.379 | 1459.2984 | -0.28933 | 876.8529 | 1120.0693 | 729.6492 | 61.2579 | 1849.7185
2.3797 | 1458.682 | -0.2899 | 876.7338 | 1119.8475 | 729.341 | 61.2135 | 1849.1885
2.3804 | 1459.1071 | -0.29028 | 876.8421 | 1120.0266 | 729.5535 | 61.213 | 1849.5802
2.381 | 1458.7282 | -0.29067 | 876.7615 | 1119.8829 | 729.3641 | 61.1804 | 1849.247
2.3818 | 1458.9975 | -0.29105 | 876.8932 | 1120.0594 | 729.4988 | 61.1733 | 1849.5582
2.3824 | 1459.3717 | -0.29143 | 877.0113 | 1120.2399 | 729.6858 | 61.1725 | 1849.9258
2.3833 | 1459.6879 | -0.29201 | 878.0537 | 1121.3351 | 729.844 | 61.1636 | 1851.179
2.384 | 1460.061 | -0.29239 | 877.1237 | 1120.4672 | 730.0305 | 61.1609 | 1850.4977
2.3848 | 1460.459 | -0.29277 | 877.2494 | 1120.6592 | 730.2295 | 61.1573 | 1850.8887
2.3853 | 1460.0034 | -0.29315 | 877.1108 | 1120.4447 | 730.0017 | 61.1235 | 1850.4464
2.386 | 1459.1257 | -0.29392 | 876.8695 | 1120.0571 | 729.5628 | 61.0702 | 1849.62
2.3868 | 1459.4447 | -0.2943 | 876.8844 | 1120.1251 | 729.7223 | 61.0615 | 1849.8475
2.3876 | 1459.8686 | -0.29468 | 877.1181 | 1120.4295 | 729.9343 | 61.0591 | 1850.3638
2.3884 | 1460.0859 | -0.29507 | 877.2023 | 1120.5499 | 730.0429 | 61.0499 | 1850.5929
2.3891 | 1460.4589 | -0.29545 | 877.3177 | 1120.7276 | 730.2295 | 61.0472 | 1850.957
2.3897 | 1460.1061 | -0.29583 | 877.1722 | 1120.5233 | 730.0531 | 61.0159 | 1850.5763
2.3904 | 1460.4532 | -0.29622 | 877.3218 | 1120.7307 | 730.2266 | 61.0121 | 1850.9573
2.3911 | 1460.6975 | -0.2966 | 877.4319 | 1120.8815 | 730.3488 | 61.0059 | 1851.2302
2.392 | 1460.0001 | -0.29717 | 877.1781 | 1120.5115 | 730.0001 | 60.9529 | 1850.5115
2.3926 | 1460.4013 | -0.29755 | 877.2884 | 1120.6886 | 730.2006 | 60.9551 | 1850.8893
2.3934 | 1460.6136 | -0.29813 | 877.3173 | 1120.7529 | 730.3068 | 60.942 | 1851.0597
2.394 | 1460.2099 | -0.29851 | 877.22 | 1120.5884 | 730.105 | 60.9105 | 1850.6933
2.3948 | 1460.6078 | -0.29889 | 877.3869 | 1120.8215 | 730.3039 | 60.9071 | 1851.1254
2.3955 | 1460.7742 | -0.29928 | 877.3133 | 1120.7757 | 730.3871 | 60.8976 | 1851.1628
2.3962 | 1461.1434 | -0.29985 | 877.3701 | 1120.894 | 730.5717 | 60.893 | 1851.4657
2.397 | 1461.5153 | -0.30023 | 877.5732 | 1121.159 | 730.7576 | 60.8884 | 1851.9167
2.3977 | 1460.5875 | -0.30081 | 877.2402 | 1120.6715 | 730.2938 | 60.8315 | 1850.9652
2.3983 | 1460.132 | -0.30119 | 876.9973 | 1120.3526 | 730.066 | 60.798 | 1850.4186
2.3991 | 1460.5299 | -0.30157 | 877.238 | 1120.6596 | 730.2649 | 60.7946 | 1850.9246
2.3998 | 1460.799 | -0.30196 | 877.3631 | 1120.8296 | 730.3995 | 60.7876 | 1851.2291
2.4006 | 1461.1997 | -0.30215 | 877.4129 | 1120.9461 | 730.5998 | 60.7843 | 1851.546
2.4013 | 1461.5986 | -0.30253 | 877.6396 | 1121.2394 | 730.7993 | 60.7828 | 1852.0387
2.4021 | 1462.0715 | -0.3031 | 877.7829 | 1121.4615 | 731.0358 | 60.7825 | 1852.4972
2.4027 | 1461.5381 | -0.30349 | 877.6315 | 1121.2212 | 730.7691 | 60.7458 | 1851.9902
2.4034 | 1460.87 | -0.30406 | 877.3973 | 1120.8756 | 730.435 | 60.6999 | 1851.3106
2.4042 | 1461.3976 | -0.30444 | 877.6203 | 1121.1866 | 730.6988 | 60.7019 | 1851.8854
2.4049 | 1461.5629 | -0.30483 | 877.6799 | 1121.2738 | 730.7815 | 60.6907 | 1852.0552
2.4057 | 1462.0646 | -0.30521 | 877.8605 | 1121.5379 | 731.0323 | 60.6916 | 1852.5702
2.4064 | 1462.3856 | -0.30559 | 877.9518 | 1121.6827 | 731.1928 | 60.6869 | 1852.8755
2.407 | 1461.9561 | -0.30597 | 877.8225 | 1121.4818 | 730.978 | 60.6545 | 1852.4598
2.4078 | 1462.3538 | -0.30636 | 877.9645 | 1121.6901 | 731.1769 | 60.6512 | 1852.867
2.4085 | 1461.5301 | -0.30693 | 877.6144 | 1121.2027 | 730.765 | 60.5989 | 1851.9678
2.4093 | 1461.9825 | -0.30712 | 877.8237 | 1121.4875 | 730.9913 | 60.5979 | 1852.4787
2.41 | 1462.3554 | -0.3075 | 877.9576 | 1121.6835 | 731.1777 | 60.5953 | 1852.8612
2.4109 | 1462.6455 | -0.30808 | 877.9277 | 1121.702 | 731.3228 | 60.5857 | 1853.0247
2.4114 | 1462.1392 | -0.30846 | 877.7469 | 1121.4368 | 731.0696 | 60.5521 | 1852.5064
2.412 | 1462.4873 | -0.30884 | 877.9195 | 1121.6673 | 731.2436 | 60.5503 | 1852.911
2.4129 | 1462.858 | -0.30923 | 878.0197 | 1121.8294 | 731.429 | 60.5441 | 1853.2584
2.4136 | 1463.3866 | -0.30961 | 878.2436 | 1122.1414 | 731.6933 | 60.548 | 1853.8347
2.4143 | 1463.7103 | -0.3098 | 878.4635 | 1122.4152 | 731.8551 | 60.5434 | 1854.2704
2.415 | 1462.8358 | -0.31038 | 878.2185 | 1122.0245 | 731.4179 | 60.491 | 1853.4424
2.4157 | 1462.3754 | -0.31095 | 877.9583 | 1121.6875 | 731.1877 | 60.454 | 1852.8752
2.4165 | 1462.7731 | -0.31133 | 878.0147 | 1121.8102 | 731.3865 | 60.4507 | 1853.1968
2.4172 | 1463.0681 | -0.31171 | 878.0951 | 1121.9397 | 731.534 | 60.445 | 1853.4738
2.4179 | 1463.4409 | -0.3121 | 879.2294 | 1123.1363 | 731.7205 | 60.4424 | 1854.8567
2.4187 | 1463.7089 | -0.31248 | 878.1778 | 1122.1292 | 731.8544 | 60.4338 | 1853.9837
2.4194 | 1463.952 | -0.31286 | 878.3091 | 1122.3011 | 731.976 | 60.4259 | 1854.2771
2.4201 | 1463.4176 | -0.31325 | 878.2065 | 1122.1094 | 731.7088 | 60.3877 | 1853.8182
2.4208 | 1462.7497 | -0.31382 | 877.9716 | 1121.7632 | 731.3748 | 60.3422 | 1853.1381
2.4216 | 1463.1733 | -0.3142 | 878.2232 | 1122.0855 | 731.5867 | 60.3401 | 1853.6721
2.4223 | 1463.7306 | -0.31439 | 878.5478 | 1122.5029 | 731.8653 | 60.3452 | 1854.3682
2.423 | 1464.0746 | -0.31497 | 878.6656 | 1122.678 | 732.0373 | 60.3415 | 1854.7153
2.4237 | 1464.4993 | -0.31535 | 878.7077 | 1122.791 | 732.2497 | 60.3412 | 1855.0406
2.4244 | 1463.9131 | -0.31573 | 878.4648 | 1122.4503 | 731.9565 | 60.301 | 1854.4069
2.4251 | 1464.4675 | -0.31612 | 878.8001 | 1122.8781 | 732.2338 | 60.306 | 1855.1118
2.4258 | 1464.8403 | -0.3165 | 879.0217 | 1123.1617 | 732.4201 | 60.3035 | 1855.5819
2.4266 | 1464.1194 | -0.31707 | 878.6348 | 1122.6547 | 732.0597 | 60.2542 | 1854.7144
2.4274 | 1464.4392 | -0.31746 | 878.7816 | 1122.8548 | 732.2196 | 60.2478 | 1855.0744
2.4281 | 1464.7341 | -0.31784 | 878.8275 | 1122.9499 | 732.3671 | 60.2421 | 1855.3169
2.4287 | 1464.4576 | -0.31841 | 878.7627 | 1122.839 | 732.2288 | 60.2165 | 1855.0678
2.4294 | 1464.7266 | -0.31879 | 878.8048 | 1122.9259 | 732.3633 | 60.2098 | 1855.2892
2.4302 | 1465.0435 | -0.31937 | 878.7937 | 1122.9677 | 732.5218 | 60.2033 | 1855.4894
2.431 | 1465.3633 | -0.31975 | 878.9188 | 1123.1461 | 732.6817 | 60.1969 | 1855.8277
2.4317 | 1465.7648 | -0.31994 | 879.1899 | 1123.484 | 732.8824 | 60.1957 | 1856.3664
2.4324 | 1464.8375 | -0.32052 | 878.88 | 1123.0195 | 732.4187 | 60.1398 | 1855.4383
2.433 | 1464.4561 | -0.32109 | 878.6513 | 1122.7273 | 732.228 | 60.1082 | 1854.9554
2.4338 | 1464.7769 | -0.32147 | 878.8449 | 1122.9744 | 732.3885 | 60.1036 | 1855.3628
2.4345 | 1464.9929 | -0.32186 | 878.9465 | 1123.112 | 732.4965 | 60.093 | 1855.6084
2.4353 | 1465.3916 | -0.32224 | 879.1299 | 1123.3618 | 732.6958 | 60.0917 | 1856.0576
2.436 | 1465.7902 | -0.32262 | 879.2134 | 1123.5118 | 732.8951 | 60.0904 | 1856.4069
2.4366 | 1464.9966 | -0.323 | 878.9631 | 1123.1292 | 732.4983 | 60.0419 | 1855.6275
2.4373 | 1465.7556 | -0.32358 | 879.0572 | 1123.3498 | 732.8778 | 60.0553 | 1856.2276
2.4381 | 1465.9207 | -0.32396 | 879.1681 | 1123.4883 | 732.9604 | 60.0445 | 1856.4486
2.4388 | 1465.174 | -0.32454 | 878.9166 | 1123.1123 | 732.587 | 59.9944 | 1855.6993
2.4396 | 1465.5699 | -0.32511 | 878.9626 | 1123.2242 | 732.7849 | 59.993 | 1856.0092
2.4404 | 1465.8117 | -0.32549 | 879.1077 | 1123.4097 | 732.9059 | 59.9835 | 1856.3155
2.4409 | 1465.4602 | -0.32587 | 878.9882 | 1123.2316 | 732.7301 | 59.955 | 1855.9617
2.4417 | 1465.6474 | -0.32645 | 878.9743 | 1123.2489 | 732.8237 | 59.9433 | 1856.0726
2.4424 | 1466.0201 | -0.32683 | 879.1154 | 1123.452 | 733.01 | 59.941 | 1856.4621
2.4432 | 1466.3408 | -0.32721 | 879.3729 | 1123.763 | 733.1704 | 59.9365 | 1856.9334
2.4439 | 1466.7643 | -0.3276 | 879.3726 | 1123.8333 | 733.3821 | 59.9345 | 1857.2155
2.4447 | 1465.915 | -0.32817 | 879.1321 | 1123.4513 | 732.9575 | 59.8821 | 1856.4088
2.4453 | 1465.5364 | -0.32855 | 879.0628 | 1123.3189 | 732.7682 | 59.8508 | 1856.0871
2.446 | 1465.935 | -0.32894 | 879.2364 | 1123.5589 | 732.9675 | 59.8496 | 1856.5264
2.4468 | 1466.2547 | -0.32932 | 879.3308 | 1123.7065 | 733.1273 | 59.8433 | 1856.8339
2.4475 | 1466.4717 | -0.3297 | 879.4349 | 1123.8468 | 733.2358 | 59.8347 | 1857.0827
2.4482 | 1466.9999 | -0.33008 | 879.6281 | 1124.1281 | 733.5 | 59.8387 | 1857.628
2.449 | 1467.2649 | -0.33066 | 879.6234 | 1124.1675 | 733.6324 | 59.8303 | 1857.8
2.4496 | 1466.8096 | -0.33104 | 879.4557 | 1123.924 | 733.4048 | 59.7977 | 1857.3288
2.4503 | 1465.9604 | -0.33162 | 879.1595 | 1123.4862 | 732.9802 | 59.7455 | 1856.4664
2.4511 | 1466.3578 | -0.332 | 879.2551 | 1123.6481 | 733.1789 | 59.7425 | 1856.827
2.4518 | 1466.5461 | -0.33257 | 879.3242 | 1123.7485 | 733.273 | 59.7327 | 1857.0216
2.4526 | 1466.8657 | -0.33296 | 879.3705 | 1123.8482 | 733.4329 | 59.7265 | 1857.281
2.4533 | 1467.1086 | -0.33334 | 879.4987 | 1124.0168 | 733.5543 | 59.7189 | 1857.5711
2.4539 | 1466.6275 | -0.33372 | 879.3318 | 1123.7697 | 733.3137 | 59.6854 | 1857.0835
2.4547 | 1466.9211 | -0.3341 | 879.4515 | 1123.9384 | 733.4606 | 59.6781 | 1857.3989
2.4554 | 1467.239 | -0.33468 | 879.5234 | 1124.0632 | 733.6195 | 59.6736 | 1857.6827
2.4562 | 1467.5586 | -0.33506 | 879.6456 | 1124.2387 | 733.7793 | 59.6675 | 1858.018
2.4569 | 1466.7067 | -0.33583 | 879.3014 | 1123.7525 | 733.3533 | 59.6154 | 1857.1059
2.4577 | 1467.0781 | -0.33621 | 879.4914 | 1124.0045 | 733.5391 | 59.6114 | 1857.5435
2.4583 | 1466.6748 | -0.33659 | 879.3959 | 1123.8417 | 733.3374 | 59.581 | 1857.1791
2.459 | 1467.0502 | -0.33678 | 879.5638 | 1124.0722 | 733.5251 | 59.5789 | 1857.5973
2.4598 | 1467.1854 | -0.33736 | 879.6063 | 1124.1372 | 733.5927 | 59.5653 | 1857.7299
2.4604 | 1467.4592 | -0.33755 | 879.7765 | 1124.353 | 733.7296 | 59.5626 | 1858.0826
2.4613 | 1467.9322 | -0.33793 | 879.8877 | 1124.5431 | 733.9661 | 59.5592 | 1858.5092
2.462 | 1468.5871 | -0.3385 | 880.0451 | 1124.8097 | 734.2936 | 59.5685 | 1859.1032
2.4626 | 1467.8467 | -0.33889 | 879.7536 | 1124.3948 | 733.9234 | 59.5245 | 1858.3181
2.4634 | 1467.1809 | -0.33927 | 879.7191 | 1124.2492 | 733.5904 | 59.4784 | 1857.8397
2.4641 | 1467.5015 | -0.33965 | 879.9265 | 1124.5101 | 733.7508 | 59.4741 | 1858.2608
2.4649 | 1467.9507 | -0.34004 | 880.0979 | 1124.7564 | 733.9754 | 59.4733 | 1858.7317
2.4655 | 1468.3254 | -0.34042 | 880.1795 | 1124.9004 | 734.1627 | 59.4746 | 1859.0631
2.4663 | 1468.955 | -0.3408 | 880.4033 | 1125.2291 | 734.4775 | 59.4794 | 1859.7066
2.467 | 1468.6515 | -0.34137 | 880.2882 | 1125.0635 | 734.3258 | 59.4516 | 1859.3892
2.4677 | 1468.635 | -0.34176 | 880.178 | 1124.9505 | 734.3175 | 59.4336 | 1859.268
2.4685 | 1467.759 | -0.34233 | 879.8189 | 1124.4454 | 733.8795 | 59.3791 | 1858.3249
2.4692 | 1468.0018 | -0.34271 | 879.9898 | 1124.6568 | 734.0009 | 59.3717 | 1858.6577
2.4699 | 1468.4752 | -0.34329 | 880.0341 | 1124.78 | 734.2376 | 59.3736 | 1859.0176
2.4707 | 1468.691 | -0.34367 | 880.0028 | 1124.7846 | 734.3455 | 59.3634 | 1859.1301
2.4711 | 1468.2381 | -0.34405 | 880.0104 | 1124.7167 | 734.119 | 59.3347 | 1858.8358
2.4719 | 1468.4279 | -0.34444 | 879.9625 | 1124.7005 | 734.214 | 59.3235 | 1858.9144
2.4728 | 1468.85 | -0.34482 | 880.0433 | 1124.8516 | 734.425 | 59.3199 | 1859.2766
2.4735 | 1469.2224 | -0.3452 | 880.173 | 1125.0434 | 734.6112 | 59.3177 | 1859.6546
2.4743 | 1469.4641 | -0.34558 | 880.2745 | 1125.1852 | 734.7321 | 59.3086 | 1859.9172
2.4751 | 1468.7167 | -0.34616 | 880.1254 | 1124.9116 | 734.3584 | 59.2578 | 1859.2699
2.4756 | 1468.3924 | -0.34654 | 879.9516 | 1124.6837 | 734.1962 | 59.2327 | 1858.8799
2.4764 | 1468.7648 | -0.34692 | 880.1742 | 1124.9683 | 734.3824 | 59.2305 | 1859.3507
2.4771 | 1469.0048 | -0.3475 | 880.0634 | 1124.8975 | 734.5024 | 59.2231 | 1859.3999
2.4779 | 1469.2205 | -0.34788 | 880.2101 | 1125.0802 | 734.6103 | 59.2129 | 1859.6904
2.4786 | 1469.7225 | -0.34826 | 880.5413 | 1125.4951 | 734.8613 | 59.216 | 1860.3563
2.4794 | 1469.9901 | -0.34865 | 880.6316 | 1125.63 | 734.9951 | 59.208 | 1860.625
2.48 | 1469.5582 | -0.34922 | 880.3854 | 1125.3118 | 734.7791 | 59.1769 | 1860.0909
2.4807 | 1468.7121 | -0.3496 | 880.132 | 1124.9174 | 734.3561 | 59.1256 | 1859.2734
2.4815 | 1469.0575 | -0.34999 | 880.1937 | 1125.0366 | 734.5287 | 59.1208 | 1859.5654
2.4822 | 1469.6113 | -0.35037 | 880.4435 | 1125.3788 | 734.8057 | 59.126 | 1860.1844
2.483 | 1469.7233 | -0.35075 | 880.4215 | 1125.3754 | 734.8617 | 59.1117 | 1860.237
2.4837 | 1469.992 | -0.35113 | 880.6241 | 1125.6228 | 734.996 | 59.1055 | 1860.6188
2.4843 | 1469.4851 | -0.35152 | 880.3684 | 1125.2826 | 734.7426 | 59.0714 | 1860.0251
2.485 | 1469.9573 | -0.35209 | 880.4334 | 1125.4262 | 734.9786 | 59.0716 | 1860.4049
2.4858 | 1470.2778 | -0.35247 | 880.5685 | 1125.6148 | 735.1389 | 59.0675 | 1860.7537
2.4866 | 1470.7527 | -0.35286 | 880.8433 | 1125.9687 | 735.3763 | 59.0679 | 1861.3451
2.4873 | 1469.9298 | -0.35343 | 880.594 | 1125.5823 | 734.9649 | 59.0177 | 1860.5472
2.488 | 1470.1725 | -0.35381 | 880.6915 | 1125.7203 | 735.0863 | 59.0105 | 1860.8065
2.4886 | 1469.8979 | -0.3542 | 880.4617 | 1125.4447 | 734.949 | 58.9841 | 1860.3936
2.4893 | 1470.1665 | -0.35458 | 880.6297 | 1125.6575 | 735.0833 | 58.9779 | 1860.7407
2.4901 | 1470.6127 | -0.35515 | 880.8038 | 1125.9059 | 735.3063 | 58.9772 | 1861.2123
2.4907 | 1470.9613 | -0.35553 | 880.9196 | 1126.0798 | 735.4806 | 58.9776 | 1861.5604
2.4916 | 1471.3573 | -0.35592 | 881.0732 | 1126.2994 | 735.6786 | 58.9731 | 1861.9781
2.4924 | 1471.6738 | -0.35649 | 881.184 | 1126.463 | 735.8369 | 58.9671 | 1862.2999
2.4931 | 1470.0475 | -0.35707 | 880.5803 | 1125.5883 | 735.0238 | 58.8849 | 1860.612
2.4937 | 1470.3673 | -0.35764 | 880.6811 | 1125.7424 | 735.1837 | 58.8842 | 1860.926
2.4944 | 1470.6348 | -0.35802 | 880.8793 | 1125.9851 | 735.3174 | 58.8763 | 1861.3025
2.4952 | 1470.9293 | -0.35841 | 880.8932 | 1126.0481 | 735.4647 | 58.8712 | 1861.5127
2.4959 | 1471.1692 | -0.35898 | 880.922 | 1126.1169 | 735.5846 | 58.8639 | 1861.7015
2.4967 | 1471.3589 | -0.35936 | 881.0105 | 1126.237 | 735.6795 | 58.8528 | 1861.9164
2.4973 | 1470.9548 | -0.35974 | 880.8857 | 1126.0448 | 735.4774 | 58.8215 | 1861.5222
2.498 | 1471.065 | -0.36032 | 880.857 | 1126.0345 | 735.5325 | 58.809 | 1861.567
2.4988 | 1471.3066 | -0.3607 | 880.8778 | 1126.0956 | 735.6533 | 58.8001 | 1861.7489
2.4995 | 1470.4061 | -0.36128 | 880.5074 | 1125.5751 | 735.2031 | 58.7472 | 1860.7781
2.5003 | 1470.8561 | -0.36166 | 880.6786 | 1125.8212 | 735.428 | 58.7483 | 1861.2493
2.501 | 1471.0717 | -0.36204 | 880.6888 | 1125.8675 | 735.5359 | 58.7384 | 1861.4033
2.5016 | 1470.6427 | -0.36242 | 880.662 | 1125.7692 | 735.3214 | 58.7078 | 1861.0905
2.5023 | 1470.9659 | -0.36261 | 881.8901 | 1127.0511 | 735.483 | 58.7039 | 1862.534
2.5031 | 1471.3371 | -0.363 | 880.9527 | 1126.1755 | 735.6685 | 58.7002 | 1861.8441
2.5038 | 1471.836 | -0.36357 | 881.0519 | 1126.3579 | 735.918 | 58.7033 | 1862.2759
2.5046 | 1472.1294 | -0.36395 | 881.0875 | 1126.4424 | 736.0647 | 58.6965 | 1862.5071
2.5053 | 1471.4115 | -0.36453 | 880.9455 | 1126.1807 | 735.7057 | 58.6527 | 1861.8865
2.5059 | 1471.0332 | -0.36491 | 880.7905 | 1125.9627 | 735.5166 | 58.6225 | 1861.4793
2.5067 | 1471.4043 | -0.36529 | 880.9068 | 1126.1409 | 735.7022 | 58.6189 | 1861.843
2.5074 | 1471.6701 | -0.36587 | 881.0086 | 1126.2869 | 735.835 | 58.6127 | 1862.122
2.5082 | 1471.9375 | -0.36625 | 881.1133 | 1126.4362 | 735.9687 | 58.6049 | 1862.405
2.5088 | 1472.4414 | -0.36663 | 881.2988 | 1126.7057 | 736.2207 | 58.6116 | 1862.9264
2.5095 | 1471.9584 | -0.36702 | 881.134 | 1126.4604 | 735.9792 | 58.5756 | 1862.4396
2.5103 | 1472.2749 | -0.36759 | 881.2715 | 1126.6506 | 736.1374 | 58.5698 | 1862.7881
2.511 | 1472.5434 | -0.36797 | 882.4517 | 1127.8756 | 736.2717 | 58.5638 | 1864.1473
2.5118 | 1471.7456 | -0.36855 | 881.1894 | 1126.4803 | 735.8728 | 58.5136 | 1862.3531
2.5125 | 1472.1177 | -0.36893 | 881.1681 | 1126.5211 | 736.0589 | 58.5117 | 1862.5799
2.5133 | 1472.4629 | -0.36931 | 881.2693 | 1126.6797 | 736.2314 | 58.5071 | 1862.9112
2.5139 | 1471.9044 | -0.36969 | 881.1521 | 1126.4695 | 735.9522 | 58.4715 | 1862.4217
2.5146 | 1472.2737 | -0.37027 | 881.2184 | 1126.5974 | 736.1369 | 58.4695 | 1862.7342
2.5154 | 1472.5411 | -0.37065 | 881.3386 | 1126.7622 | 736.2706 | 58.4618 | 1863.0327
2.5162 | 1472.7815 | -0.37103 | 881.4346 | 1126.8981 | 736.3907 | 58.4514 | 1863.2889
2.5169 | 1473.3101 | -0.37142 | 881.6467 | 1127.1984 | 736.6551 | 58.4574 | 1863.8534
2.5176 | 1473.5268 | -0.3718 | 881.7687 | 1127.3565 | 736.7634 | 58.4493 | 1864.1199
2.5182 | 1471.9033 | -0.37237 | 881.2492 | 1126.5664 | 735.9516 | 58.3715 | 1862.5181
2.519 | 1472.3002 | -0.37276 | 881.3283 | 1126.7117 | 736.1501 | 58.369 | 1862.8618
2.5197 | 1472.8018 | -0.37314 | 881.5975 | 1127.0645 | 736.4009 | 58.3723 | 1863.4654
2.5205 | 1472.9137 | -0.37352 | 881.6119 | 1127.0976 | 736.4569 | 58.3585 | 1863.5544
2.5212 | 1473.3089 | -0.3741 | 881.5891 | 1127.1406 | 736.6545 | 58.3575 | 1863.795
2.5219 | 1473.4996 | -0.37448 | 881.6941 | 1127.2774 | 736.7498 | 58.3485 | 1864.0272
2.5226 | 1473.0697 | -0.37486 | 881.6185 | 1127.1301 | 736.5348 | 58.3165 | 1863.665
2.5233 | 1473.364 | -0.37524 | 881.6264 | 1127.1871 | 736.682 | 58.3116 | 1863.8691
2.5241 | 1472.5653 | -0.37582 | 881.4379 | 1126.8655 | 736.2826 | 58.2601 | 1863.1481
2.5248 | 1472.9874 | -0.37639 | 881.464 | 1126.9619 | 736.4937 | 58.2619 | 1863.4556
2.5255 | 1473.2041 | -0.37677 | 881.5584 | 1127.0924 | 736.602 | 58.2539 | 1863.6945
2.5263 | 1473.5232 | -0.37716 | 881.7215 | 1127.3087 | 736.7616 | 58.2484 | 1864.0703
2.5269 | 1472.9907 | -0.37754 | 881.57 | 1127.0685 | 736.4954 | 58.2141 | 1863.5638
2.5276 | 1473.1555 | -0.37792 | 881.6037 | 1127.1297 | 736.5778 | 58.2041 | 1863.7074
2.5284 | 1473.5783 | -0.37831 | 881.7529 | 1127.3492 | 736.7891 | 58.2026 | 1864.1384
2.5291 | 1473.7431 | -0.37869 | 881.8031 | 1127.4269 | 736.8715 | 58.1926 | 1864.2985
2.5299 | 1473.0001 | -0.37907 | 881.577 | 1127.0771 | 736.5001 | 58.1451 | 1863.5771
2.5306 | 1473.5016 | -0.37945 | 881.7641 | 1127.3477 | 736.7508 | 58.1485 | 1864.0985
2.5312 | 1473.0199 | -0.37984 | 881.4941 | 1126.9975 | 736.51 | 58.1146 | 1863.5074
2.532 | 1473.366 | -0.38022 | 881.7115 | 1127.2725 | 736.683 | 58.1118 | 1863.9555
2.5327 | 1473.9193 | -0.3806 | 881.9501 | 1127.6034 | 736.9597 | 58.1172 | 1864.563
2.5335 | 1474.1866 | -0.38098 | 882.0129 | 1127.7107 | 737.0933 | 58.1096 | 1864.804
2.5342 | 1474.9212 | -0.38137 | 882.252 | 1128.0722 | 737.4606 | 58.1222 | 1865.5328
2.535 | 1475.2662 | -0.38175 | 882.2995 | 1128.1772 | 737.6331 | 58.1177 | 1865.8103
2.5355 | 1474.6792 | -0.38232 | 882.0749 | 1127.8548 | 737.3396 | 58.0814 | 1865.1944
2.5363 | 1473.7274 | -0.3829 | 881.7319 | 1127.3531 | 736.8637 | 58.0274 | 1864.2168
2.537 | 1473.9688 | -0.38328 | 881.8448 | 1127.5063 | 736.9844 | 58.0189 | 1864.4907
2.5378 | 1474.4443 | -0.38366 | 881.9419 | 1127.6827 | 737.2222 | 58.0212 | 1864.9048
2.5386 | 1474.7116 | -0.38405 | 881.9531 | 1127.7384 | 737.3558 | 58.0137 | 1865.0942
2.5393 | 1474.9253 | -0.38462 | 882.0788 | 1127.8996 | 737.4626 | 58.0058 | 1865.3623
2.5398 | 1474.4475 | -0.38481 | 881.8903 | 1127.6316 | 737.2238 | 57.9738 | 1864.8553
2.5406 | 1474.7379 | -0.38539 | 882.0095 | 1127.7991 | 737.3689 | 57.9673 | 1865.1681
2.5414 | 1475.1357 | -0.38577 | 882.1804 | 1128.0363 | 737.5678 | 57.9666 | 1865.6042
2.5421 | 1474.3642 | -0.38634 | 881.8429 | 1127.5703 | 737.1821 | 57.9182 | 1864.7524
2.5429 | 1474.7879 | -0.38673 | 882.0181 | 1127.816 | 737.3939 | 57.9185 | 1865.21
2.5436 | 1475.0821 | -0.38711 | 882.0608 | 1127.9078 | 737.541 | 57.9138 | 1865.4489
2.5442 | 1474.5228 | -0.38749 | 881.8383 | 1127.5921 | 737.2614 | 57.8771 | 1864.8535
2.5449 | 1474.8919 | -0.38806 | 881.9394 | 1127.7547 | 737.4459 | 57.8753 | 1865.2007
2.5457 | 1475.3145 | -0.38845 | 882.0968 | 1127.9825 | 737.6572 | 57.874 | 1865.6398
2.5463 | 1475.6367 | -0.38883 | 882.331 | 1128.2705 | 737.8184 | 57.8736 | 1866.0888
2.5472 | 1476.0813 | -0.3894 | 882.5497 | 1128.5633 | 738.0407 | 57.8715 | 1866.6039
2.548 | 1476.4521 | -0.38979 | 882.7539 | 1128.8292 | 738.226 | 57.8681 | 1867.0553
2.5485 | 1474.8563 | -0.39036 | 882.1842 | 1127.9936 | 737.4282 | 57.7941 | 1865.4217
2.5493 | 1475.275 | -0.39094 | 882.2521 | 1128.1313 | 737.6375 | 57.791 | 1865.7688
2.55 | 1475.5433 | -0.39132 | 882.3853 | 1128.3091 | 737.7716 | 57.7853 | 1866.0808
2.5507 | 1475.7339 | -0.3917 | 882.4084 | 1128.364 | 737.8669 | 57.7765 | 1866.231
2.5515 | 1476.028 | -0.39208 | 882.5172 | 1128.5219 | 738.014 | 57.7718 | 1866.5359
2.5523 | 1476.4247 | -0.39247 | 882.574 | 1128.6447 | 738.2123 | 57.7694 | 1866.8571
2.5529 | 1475.9172 | -0.39285 | 882.4459 | 1128.4321 | 737.9586 | 57.735 | 1866.3907
2.5536 | 1476.2085 | -0.39342 | 882.5608 | 1128.5956 | 738.1043 | 57.7301 | 1866.6998
2.5543 | 1476.425 | -0.39381 | 882.5707 | 1128.6415 | 738.2125 | 57.7224 | 1866.854
2.5551 | 1476.7439 | -0.39419 | 882.6884 | 1128.8124 | 738.372 | 57.7171 | 1867.1843
2.5558 | 1475.8701 | -0.39476 | 882.4324 | 1128.4107 | 737.935 | 57.6667 | 1866.3458
2.5566 | 1476.1113 | -0.39514 | 882.5409 | 1128.5595 | 738.0557 | 57.6583 | 1866.6151
2.5572 | 1475.7114 | -0.39534 | 882.5257 | 1128.4776 | 737.8557 | 57.6297 | 1866.3333
2.5579 | 1476.1868 | -0.39572 | 882.7323 | 1128.7634 | 738.0934 | 57.6322 | 1866.8568
2.5587 | 1476.5547 | -0.39629 | 882.8769 | 1128.9693 | 738.2773 | 57.6288 | 1867.2467
2.5596 | 1477.0278 | -0.39668 | 882.9483 | 1129.1196 | 738.5139 | 57.6279 | 1867.6335
2.5601 | 1477.3252 | -0.39706 | 883.12 | 1129.3409 | 738.6626 | 57.6282 | 1868.0035
2.5609 | 1477.6689 | -0.39744 | 883.2711 | 1129.5492 | 738.8344 | 57.6222 | 1868.3837
2.5615 | 1477.1885 | -0.39782 | 882.9809 | 1129.1789 | 738.5942 | 57.5906 | 1867.7732
2.5623 | 1476.4402 | -0.39859 | 882.6058 | 1128.6792 | 738.2201 | 57.5436 | 1866.8993
2.563 | 1476.7861 | -0.39897 | 882.7379 | 1128.869 | 738.3931 | 57.541 | 1867.262
2.5638 | 1477.0791 | -0.39935 | 882.9944 | 1129.1743 | 738.5396 | 57.5347 | 1867.7138
2.5645 | 1477.425 | -0.39974 | 883.0953 | 1129.3328 | 738.7125 | 57.5321 | 1868.0453
2.5653 | 1477.7956 | -0.40012 | 883.2435 | 1129.5428 | 738.8978 | 57.5289 | 1868.4406
2.5659 | 1477.2893 | -0.4005 | 883.1977 | 1129.4126 | 738.6447 | 57.4963 | 1868.0572
2.5666 | 1477.7128 | -0.40089 | 883.3988 | 1129.6843 | 738.8564 | 57.4967 | 1868.5407
2.5674 | 1478.0058 | -0.40127 | 883.4025 | 1129.7368 | 739.0029 | 57.4905 | 1868.7397
2.5681 | 1477.3392 | -0.40184 | 883.2823 | 1129.5055 | 738.6696 | 57.4484 | 1868.1751
2.5689 | 1477.6839 | -0.40222 | 883.4311 | 1129.7118 | 738.842 | 57.4442 | 1868.5537
2.5696 | 1477.9234 | -0.4028 | 883.3182 | 1129.6388 | 738.9617 | 57.4375 | 1868.6005
2.5703 | 1477.5973 | -0.40318 | 883.1382 | 1129.4044 | 738.7986 | 57.4104 | 1868.2031
2.5709 | 1477.8147 | -0.40356 | 883.2233 | 1129.5258 | 738.9074 | 57.4044 | 1868.4331
2.5718 | 1477.9772 | -0.40395 | 883.2414 | 1129.5709 | 738.9886 | 57.3915 | 1868.5595
2.5725 | 1478.4783 | -0.40433 | 883.4531 | 1129.8661 | 739.2391 | 57.395 | 1869.1053
2.5732 | 1478.7723 | -0.40471 | 883.5543 | 1130.0163 | 739.3861 | 57.3904 | 1869.4025
2.5739 | 1477.9245 | -0.40529 | 883.2045 | 1129.5253 | 738.9623 | 57.3415 | 1868.4875
2.5746 | 1477.6243 | -0.40567 | 883.1646 | 1129.4354 | 738.8122 | 57.3155 | 1868.2475
2.5753 | 1478.0191 | -0.40624 | 883.2815 | 1129.618 | 739.0095 | 57.3148 | 1868.6276
2.5761 | 1478.3379 | -0.40663 | 883.3197 | 1129.7093 | 739.1689 | 57.3097 | 1868.8783
2.5768 | 1478.5801 | -0.40701 | 883.5173 | 1129.9473 | 739.29 | 57.3031 | 1869.2374
2.5775 | 1478.7936 | -0.40758 | 883.4449 | 1129.9105 | 739.3968 | 57.2954 | 1869.3073
2.5783 | 1479.0865 | -0.40797 | 883.5957 | 1130.1102 | 739.5433 | 57.2893 | 1869.6534
2.5789 | 1478.5803 | -0.40835 | 883.344 | 1129.7741 | 739.2902 | 57.2569 | 1869.0642
2.5797 | 1478.8732 | -0.40873 | 883.3993 | 1129.8782 | 739.4366 | 57.2507 | 1869.3148
2.5804 | 1478.0773 | -0.40931 | 883.0962 | 1129.4425 | 739.0387 | 57.204 | 1868.4811
2.5811 | 1478.4979 | -0.40988 | 883.1594 | 1129.5758 | 739.249 | 57.2044 | 1868.8247
2.5818 | 1478.7171 | -0.41007 | 883.3624 | 1129.8152 | 739.3585 | 57.197 | 1869.1738
2.5825 | 1478.3364 | -0.41064 | 883.2711 | 1129.6605 | 739.1682 | 57.1679 | 1868.8287
2.5832 | 1478.7328 | -0.41103 | 883.4234 | 1129.8789 | 739.3664 | 57.1658 | 1869.2453
2.584 | 1479.0785 | -0.41141 | 883.5469 | 1130.06 | 739.5393 | 57.1633 | 1869.5992
2.5847 | 1479.4242 | -0.41179 | 883.614 | 1130.1847 | 739.7121 | 57.1608 | 1869.8968
2.5855 | 1479.6912 | -0.41218 | 883.6888 | 1130.304 | 739.8456 | 57.1537 | 1870.1496
2.5862 | 1480.1145 | -0.41256 | 883.8636 | 1130.5494 | 740.0573 | 57.1542 | 1870.6066
2.5868 | 1478.5693 | -0.41313 | 883.3939 | 1129.8222 | 739.2847 | 57.0802 | 1869.1068
2.5875 | 1478.9639 | -0.41371 | 883.4423 | 1129.9363 | 739.482 | 57.0797 | 1869.4182
2.5883 | 1479.3355 | -0.41409 | 884.5502 | 1131.1062 | 739.6678 | 57.0782 | 1870.7739
2.5891 | 1479.5479 | -0.41466 | 883.5679 | 1130.1592 | 739.774 | 57.069 | 1869.9332
2.5898 | 1479.9195 | -0.41505 | 883.6489 | 1130.3021 | 739.9597 | 57.0675 | 1870.2619
2.5906 | 1480.1059 | -0.41562 | 883.7502 | 1130.4346 | 740.053 | 57.0574 | 1870.4875
2.5911 | 1479.6257 | -0.416 | 883.6362 | 1130.2405 | 739.8129 | 57.0262 | 1870.0533
2.5919 | 1479.7385 | -0.41639 | 883.6557 | 1130.2787 | 739.8692 | 57.0148 | 1870.148
2.5926 | 1478.8899 | -0.41696 | 883.3996 | 1129.8812 | 739.4449 | 56.9647 | 1869.3262
2.5934 | 1479.2614 | -0.41734 | 883.5999 | 1130.1435 | 739.6307 | 56.9632 | 1869.7742
2.5941 | 1479.6319 | -0.41772 | 883.7376 | 1130.3429 | 739.8159 | 56.9602 | 1870.1589
2.5949 | 1479.8999 | -0.41811 | 883.8491 | 1130.499 | 739.9499 | 56.9548 | 1870.449
2.5955 | 1479.4417 | -0.41868 | 883.7112 | 1130.2848 | 739.7208 | 56.923 | 1870.0057
2.5962 | 1479.6349 | -0.41887 | 883.7898 | 1130.3956 | 739.8174 | 56.9147 | 1870.2131
2.5969 | 1480.0553 | -0.41945 | 884.0315 | 1130.7074 | 740.0277 | 56.9151 | 1870.735
2.5977 | 1480.374 | -0.41983 | 884.1921 | 1130.9211 | 740.187 | 56.9101 | 1871.1081
2.5985 | 1480.7455 | -0.42021 | 884.2872 | 1131.0781 | 740.3727 | 56.9087 | 1871.4509
2.5992 | 1480.0015 | -0.42079 | 884.0508 | 1130.7178 | 740.0008 | 56.8644 | 1870.7185
2.5998 | 1479.5461 | -0.42117 | 883.8646 | 1130.4557 | 739.7731 | 56.8327 | 1870.2287
2.6004 | 1479.9429 | -0.42174 | 883.9789 | 1130.636 | 739.9714 | 56.8355 | 1870.6075
2.6012 | 1480.1828 | -0.42213 | 884.0822 | 1130.7793 | 740.0914 | 56.8259 | 1870.8707
2.602 | 1480.3979 | -0.42251 | 884.0594 | 1130.7924 | 740.199 | 56.8169 | 1870.9913
2.6028 | 1480.8183 | -0.42308 | 884.1638 | 1130.9669 | 740.4092 | 56.8174 | 1871.376
2.6035 | 1481.138 | -0.42347 | 884.3951 | 1131.2514 | 740.569 | 56.814 | 1871.8204
2.6041 | 1480.6051 | -0.42385 | 884.1967 | 1130.9642 | 740.3025 | 56.7795 | 1871.2668
2.6049 | 1481.0041 | -0.42404 | 884.3761 | 1131.2102 | 740.5021 | 56.7776 | 1871.7122
2.6056 | 1480.2603 | -0.42461 | 884.0832 | 1130.7932 | 740.1301 | 56.7334 | 1870.9234
2.6063 | 1480.5513 | -0.42519 | 884.1078 | 1130.8663 | 740.2756 | 56.729 | 1871.142
2.6071 | 1480.8468 | -0.42538 | 884.2936 | 1131.1014 | 740.4234 | 56.7231 | 1871.5248
2.6079 | 1481.085 | -0.42595 | 884.2662 | 1131.1137 | 740.5425 | 56.7151 | 1871.6562
2.6085 | 1480.6077 | -0.42614 | 884.1425 | 1130.9104 | 740.3038 | 56.6843 | 1871.2143
2.6092 | 1481.0308 | -0.42653 | 884.3931 | 1131.2316 | 740.5154 | 56.685 | 1871.747
2.6099 | 1481.2988 | -0.42691 | 884.4987 | 1131.3818 | 740.6494 | 56.6797 | 1872.0312
2.6107 | 1481.6174 | -0.42729 | 884.5423 | 1131.4785 | 740.8087 | 56.6747 | 1872.2872
2.6114 | 1482.2227 | -0.42767 | 884.7292 | 1131.7663 | 741.1113 | 56.6839 | 1872.8777
2.6122 | 1481.1921 | -0.42825 | 884.4806 | 1131.346 | 740.5961 | 56.6258 | 1871.942
2.6128 | 1480.8155 | -0.42863 | 884.3227 | 1131.1253 | 740.4078 | 56.5989 | 1871.533
2.6135 | 1481.1093 | -0.42901 | 884.3915 | 1131.2431 | 740.5547 | 56.5946 | 1871.7977
2.6143 | 1481.4279 | -0.4294 | 884.3738 | 1131.2784 | 740.7139 | 56.5897 | 1871.9924
2.615 | 1481.7964 | -0.42997 | 884.6643 | 1131.6304 | 740.8982 | 56.5883 | 1872.5286
2.6158 | 1482.2702 | -0.43035 | 885.8379 | 1132.8829 | 741.1351 | 56.5893 | 1874.018
2.6165 | 1482.3541 | -0.43093 | 884.8179 | 1131.877 | 741.1771 | 56.577 | 1873.054
2.6171 | 1482.0293 | -0.43131 | 884.7145 | 1131.7193 | 741.0146 | 56.5522 | 1872.734
2.6179 | 1482.2185 | -0.43169 | 884.7855 | 1131.8219 | 741.1092 | 56.5424 | 1872.9312
2.6187 | 1481.3443 | -0.43227 | 884.4698 | 1131.3606 | 740.6722 | 56.492 | 1872.0327
2.6194 | 1481.6611 | -0.43284 | 884.5826 | 1131.5262 | 740.8306 | 56.4886 | 1872.3567
2.6201 | 1482.1101 | -0.43322 | 884.6772 | 1131.6955 | 741.055 | 56.4903 | 1872.7506
2.6209 | 1482.2216 | -0.43361 | 884.6593 | 1131.6962 | 741.1108 | 56.4775 | 1872.807
2.6215 | 1481.7934 | -0.43399 | 884.5053 | 1131.4709 | 740.8967 | 56.4488 | 1872.3676
2.6222 | 1482.1388 | -0.43437 | 884.6093 | 1131.6324 | 741.0694 | 56.4466 | 1872.7018
2.623 | 1482.5349 | -0.43476 | 884.782 | 1131.8712 | 741.2675 | 56.4447 | 1873.1386
2.6237 | 1482.8545 | -0.43514 | 884.8502 | 1131.9926 | 741.4272 | 56.4414 | 1873.4199
2.6245 | 1483.1184 | -0.43571 | 884.944 | 1132.1304 | 741.5592 | 56.4345 | 1873.6896
2.6252 | 1482.0385 | -0.43629 | 884.6227 | 1131.6292 | 741.0193 | 56.378 | 1872.6484
2.6258 | 1481.662 | -0.43667 | 884.367 | 1131.3107 | 740.831 | 56.3513 | 1872.1417
2.6266 | 1481.9018 | -0.43705 | 884.5144 | 1131.498 | 740.9509 | 56.342 | 1872.4489
2.6273 | 1482.142 | -0.43763 | 884.5273 | 1131.551 | 741.071 | 56.3373 | 1872.622
2.6281 | 1482.4375 | -0.43782 | 884.7673 | 1131.8402 | 741.2187 | 56.3316 | 1873.059
2.6288 | 1482.8346 | -0.4382 | 884.9009 | 1132.04 | 741.4173 | 56.3313 | 1873.4573
2.6295 | 1483.2576 | -0.43858 | 885.0118 | 1132.2214 | 741.6288 | 56.332 | 1873.8502
2.6301 | 1482.8552 | -0.43896 | 884.9244 | 1132.0669 | 741.4276 | 56.3045 | 1873.4945
2.6309 | 1481.7485 | -0.43954 | 884.5389 | 1131.4969 | 740.8742 | 56.2455 | 1872.3712
2.6317 | 1481.8859 | -0.43992 | 884.5424 | 1131.5233 | 740.9429 | 56.2339 | 1872.4663
2.6324 | 1482.283 | -0.4403 | 884.8433 | 1131.8905 | 741.1415 | 56.2336 | 1873.032
2.6331 | 1482.6284 | -0.44069 | 884.9838 | 1132.0885 | 741.3142 | 56.2314 | 1873.4027
2.6339 | 1483.0244 | -0.44107 | 885.1102 | 1132.2809 | 741.5122 | 56.2296 | 1873.7931
2.6345 | 1482.5158 | -0.44164 | 884.7816 | 1131.8676 | 741.2579 | 56.1981 | 1873.1255
2.6352 | 1482.9118 | -0.44203 | 884.9232 | 1132.0752 | 741.4559 | 56.1963 | 1873.5311
2.636 | 1483.1537 | -0.44241 | 885.0075 | 1132.1998 | 741.5769 | 56.1901 | 1873.7766
2.6368 | 1482.3821 | -0.44298 | 884.8013 | 1131.865 | 741.1911 | 56.1425 | 1873.056
2.6375 | 1482.832 | -0.44337 | 885.0266 | 1132.1653 | 741.416 | 56.1459 | 1873.5813
2.6382 | 1483.1257 | -0.44375 | 885.0529 | 1132.2405 | 741.5628 | 56.1417 | 1873.8034
2.6388 | 1482.7711 | -0.44432 | 884.8609 | 1131.9895 | 741.3856 | 56.1145 | 1873.375
2.6396 | 1482.9872 | -0.44471 | 884.9617 | 1132.1262 | 741.4936 | 56.1075 | 1873.6198
2.6403 | 1483.0998 | -0.44509 | 884.9611 | 1132.1444 | 741.5499 | 56.0965 | 1873.6943
2.641 | 1483.7555 | -0.44547 | 885.1348 | 1132.4273 | 741.8777 | 56.1061 | 1874.3051
2.6418 | 1484.048 | -0.44585 | 885.2819 | 1132.6232 | 742.024 | 56.1004 | 1874.6472
2.6426 | 1483.2545 | -0.44624 | 885.0529 | 1132.262 | 741.6273 | 56.0536 | 1873.8892
2.6431 | 1482.9011 | -0.44681 | 884.8719 | 1132.022 | 741.4505 | 56.0281 | 1873.4726
2.6439 | 1483.0913 | -0.44719 | 884.8499 | 1132.0317 | 741.5456 | 56.0201 | 1873.5774
2.6446 | 1483.3321 | -0.44758 | 884.9378 | 1132.1598 | 741.666 | 56.0125 | 1873.8259
2.6454 | 1483.7521 | -0.44815 | 885.0455 | 1132.3376 | 741.8761 | 56.0132 | 1874.2136
2.6462 | 1484.1739 | -0.44853 | 885.2989 | 1132.6612 | 742.0869 | 56.0124 | 1874.7482
2.6469 | 1484.6226 | -0.44892 | 885.436 | 1132.8731 | 742.3113 | 56.0142 | 1875.1844
2.6474 | 1483.8842 | -0.4493 | 885.2549 | 1132.5689 | 741.9421 | 55.9741 | 1874.511
2.6482 | 1484.2525 | -0.44987 | 885.3631 | 1132.7386 | 742.1263 | 55.9729 | 1874.8648
2.6489 | 1483.5108 | -0.45025 | 885.216 | 1132.4678 | 741.7554 | 55.9282 | 1874.2232
2.6497 | 1483.8263 | -0.45083 | 885.208 | 1132.5124 | 741.9132 | 55.9235 | 1874.4255
2.6505 | 1484.1975 | -0.45121 | 885.3918 | 1132.758 | 742.0987 | 55.9223 | 1874.8568
2.6512 | 1484.2842 | -0.45159 | 885.3884 | 1132.7691 | 742.1421 | 55.9105 | 1874.9112
2.6519 | 1483.8511 | -0.45217 | 885.1586 | 1132.4671 | 741.9255 | 55.879 | 1874.3927
2.6525 | 1483.9131 | -0.45255 | 885.1245 | 1132.4433 | 741.9565 | 55.8678 | 1874.3999
2.6533 | 1484.487 | -0.45312 | 885.272 | 1132.6865 | 742.2435 | 55.8728 | 1874.93
2.654 | 1484.703 | -0.45351 | 885.3332 | 1132.7837 | 742.3515 | 55.8658 | 1875.1352
2.6548 | 1485.0196 | -0.45408 | 885.4841 | 1132.9874 | 742.5098 | 55.8626 | 1875.4972
2.6554 | 1483.476 | -0.45466 | 886.0461 | 1133.2921 | 741.738 | 55.7909 | 1875.0301
2.6561 | 1483.8988 | -0.45504 | 885.2381 | 1132.5546 | 741.9494 | 55.7918 | 1874.504
2.6569 | 1484.1654 | -0.45542 | 885.2733 | 1132.6342 | 742.0827 | 55.7853 | 1874.7169
2.6576 | 1484.4072 | -0.4558 | 885.3575 | 1132.7587 | 742.2036 | 55.7793 | 1874.9623
2.6583 | 1484.7496 | -0.45638 | 885.3429 | 1132.8012 | 742.3748 | 55.7771 | 1875.176
2.6591 | 1484.9903 | -0.45676 | 885.5522 | 1133.0505 | 742.4951 | 55.7696 | 1875.5457
2.6596 | 1484.4599 | -0.45714 | 885.2861 | 1132.6961 | 742.23 | 55.7392 | 1874.926
2.6605 | 1484.8029 | -0.45753 | 885.4381 | 1132.9053 | 742.4015 | 55.734 | 1875.3067
2.6612 | 1484.0338 | -0.4581 | 885.3556 | 1132.6946 | 742.0169 | 55.6901 | 1874.7115
2.6619 | 1484.3532 | -0.45848 | 885.417 | 1132.8092 | 742.1766 | 55.6871 | 1874.9858
2.6627 | 1484.6714 | -0.45887 | 885.6051 | 1133.0503 | 742.3357 | 55.6825 | 1875.386
2.6634 | 1484.9391 | -0.45925 | 885.6651 | 1133.1549 | 742.4695 | 55.6776 | 1875.6245
2.6641 | 1484.4037 | -0.45982 | 885.4581 | 1132.8588 | 742.2019 | 55.644 | 1875.0606
2.6648 | 1484.6972 | -0.46021 | 885.5249 | 1132.9744 | 742.3486 | 55.64 | 1875.323
2.6655 | 1484.9907 | -0.46059 | 885.7141 | 1133.2125 | 742.4953 | 55.6361 | 1875.7079
2.6663 | 1485.2544 | -0.46116 | 885.6719 | 1133.2143 | 742.6272 | 55.6295 | 1875.8415
2.667 | 1485.6254 | -0.46154 | 885.8752 | 1133.4794 | 742.8127 | 55.6284 | 1876.2921
2.6678 | 1484.9041 | -0.46231 | 885.6403 | 1133.1244 | 742.4521 | 55.585 | 1875.5764
2.6684 | 1484.6053 | -0.46269 | 885.4473 | 1132.8816 | 742.3027 | 55.5618 | 1875.1842
2.6691 | 1484.7667 | -0.46327 | 885.5185 | 1132.9797 | 742.3834 | 55.5529 | 1875.363
2.6699 | 1484.9529 | -0.46384 | 885.5478 | 1133.0399 | 742.4764 | 55.5435 | 1875.5164
2.6706 | 1485.0654 | -0.46422 | 885.6603 | 1133.1712 | 742.5327 | 55.5328 | 1875.7039
2.6714 | 1485.3578 | -0.46461 | 885.6479 | 1133.2075 | 742.6789 | 55.5273 | 1875.8864
2.6721 | 1485.6512 | -0.46499 | 885.7152 | 1133.3237 | 742.8256 | 55.5234 | 1876.1493
2.6727 | 1485.1429 | -0.46556 | 885.5337 | 1133.0575 | 742.5714 | 55.4924 | 1875.629
2.6735 | 1485.3577 | -0.46595 | 885.5099 | 1133.0695 | 742.6788 | 55.4841 | 1875.7484
2.6742 | 1484.4853 | -0.46652 | 885.2343 | 1132.6486 | 742.2427 | 55.4366 | 1874.8912
2.675 | 1484.7777 | -0.4669 | 885.4238 | 1132.8867 | 742.3888 | 55.4312 | 1875.2756
2.6757 | 1485.2003 | -0.46729 | 885.6871 | 1133.2205 | 742.6002 | 55.4321 | 1875.8206
2.6765 | 1485.3921 | -0.46748 | 885.8835 | 1133.4488 | 742.696 | 55.4229 | 1876.1449
2.6771 | 1485.1164 | -0.46805 | 885.7413 | 1133.2607 | 742.5582 | 55.4008 | 1875.8189
2.6778 | 1485.2834 | -0.46824 | 885.8839 | 1133.4311 | 742.6417 | 55.3921 | 1876.0728
2.6785 | 1485.7835 | -0.46862 | 886.0576 | 1133.6882 | 742.8918 | 55.396 | 1876.5799
2.6793 | 1486.0988 | -0.4692 | 886.1595 | 1133.8426 | 743.0494 | 55.3914 | 1876.892
2.6801 | 1486.4686 | -0.46958 | 886.1714 | 1133.9162 | 743.2343 | 55.3889 | 1877.1505
2.6808 | 1485.5189 | -0.47016 | 885.891 | 1133.4774 | 742.7594 | 55.3387 | 1876.2369
2.6814 | 1485.0393 | -0.47054 | 885.7739 | 1133.2804 | 742.5196 | 55.309 | 1875.8001
2.6822 | 1485.6158 | -0.47092 | 885.8862 | 1133.4888 | 742.8079 | 55.3142 | 1876.2967
2.6829 | 1485.7283 | -0.4713 | 885.8621 | 1133.4834 | 742.8641 | 55.3036 | 1876.3476
2.6837 | 1485.966 | -0.47188 | 885.955 | 1133.616 | 742.983 | 55.2962 | 1876.5991
2.6844 | 1486.4144 | -0.47226 | 886.1486 | 1133.8843 | 743.2072 | 55.2981 | 1877.0915
2.6851 | 1486.682 | -0.47264 | 886.1189 | 1133.8992 | 743.341 | 55.2933 | 1877.2402
2.6857 | 1486.1496 | -0.47303 | 886.0288 | 1133.7204 | 743.0748 | 55.2602 | 1876.7952
2.6865 | 1486.4688 | -0.47341 | 886.1881 | 1133.9329 | 743.2344 | 55.2573 | 1877.1673
2.6873 | 1485.6989 | -0.47398 | 886.008 | 1133.6244 | 742.8494 | 55.2124 | 1876.4739
2.688 | 1486.1473 | -0.47437 | 886.1256 | 1133.8168 | 743.0736 | 55.2144 | 1876.8905
2.6887 | 1486.4406 | -0.47475 | 886.2734 | 1134.0135 | 743.2203 | 55.2106 | 1877.2338
2.6895 | 1486.6783 | -0.47532 | 886.2942 | 1134.074 | 743.3392 | 55.2032 | 1877.4131
2.6901 | 1486.3021 | -0.4757 | 886.1308 | 1133.8479 | 743.1511 | 55.1774 | 1876.9989
2.6908 | 1486.5169 | -0.47609 | 886.1606 | 1133.9134 | 743.2584 | 55.1692 | 1877.1719
2.6916 | 1486.7843 | -0.47647 | 886.2656 | 1134.063 | 743.3922 | 55.1645 | 1877.4551
2.6923 | 1487.2585 | -0.47685 | 886.5037 | 1134.3802 | 743.6293 | 55.1674 | 1878.0094
2.6931 | 1487.6282 | -0.47724 | 886.774 | 1134.712 | 743.8141 | 55.165 | 1878.5261
2.6936 | 1486.7067 | -0.47781 | 886.289 | 1134.0734 | 743.3533 | 55.119 | 1877.4268
2.6944 | 1486.3789 | -0.47819 | 886.2377 | 1133.9675 | 743.1894 | 55.0907 | 1877.157
2.6952 | 1486.8777 | -0.47857 | 886.3932 | 1134.2062 | 743.4389 | 55.0931 | 1877.645
2.6959 | 1486.9626 | -0.47915 | 887.4554 | 1135.2825 | 743.4813 | 55.083 | 1878.7638
2.6967 | 1487.4873 | -0.47953 | 886.644 | 1134.5586 | 743.7437 | 55.0864 | 1878.3022
2.6974 | 1487.7548 | -0.47991 | 886.6858 | 1134.6449 | 743.8774 | 55.0816 | 1878.5223
2.6982 | 1488.1503 | -0.4803 | 886.8559 | 1134.8809 | 744.0751 | 55.0802 | 1878.9561
2.6987 | 1487.7465 | -0.48087 | 886.7448 | 1134.7026 | 743.8733 | 55.055 | 1878.5758
2.6994 | 1487.987 | -0.48125 | 886.844 | 1134.8418 | 743.9935 | 55.0478 | 1878.8353
2.7002 | 1488.1989 | -0.48183 | 886.9611 | 1134.9942 | 744.0994 | 55.0395 | 1879.0937
2.701 | 1487.5066 | -0.4824 | 886.6927 | 1134.6105 | 743.7533 | 54.9978 | 1878.3638
2.7017 | 1487.7482 | -0.48278 | 886.6961 | 1134.6541 | 743.8741 | 54.9922 | 1878.5282
2.7025 | 1488.0903 | -0.48336 | 886.8688 | 1134.8838 | 744.0451 | 54.9902 | 1878.929
2.703 | 1487.5592 | -0.48374 | 886.6747 | 1134.6012 | 743.7796 | 54.9589 | 1878.3808
2.7038 | 1487.7996 | -0.48412 | 886.7989 | 1134.7655 | 743.8998 | 54.9518 | 1878.6653
2.7045 | 1488.0126 | -0.4847 | 886.7181 | 1134.7202 | 744.0063 | 54.9451 | 1878.7265
2.7053 | 1488.3047 | -0.48508 | 886.6697 | 1134.7204 | 744.1523 | 54.9398 | 1878.8728
2.706 | 1488.5434 | -0.48566 | 886.7333 | 1134.8239 | 744.2717 | 54.9341 | 1879.0956
2.7068 | 1487.6687 | -0.48642 | 886.3723 | 1134.317 | 743.8343 | 54.8872 | 1878.1514
2.7074 | 1487.3718 | -0.48661 | 886.3772 | 1134.2725 | 743.6859 | 54.8632 | 1877.9584
2.7081 | 1487.6364 | -0.48719 | 886.3403 | 1134.2797 | 743.8182 | 54.8584 | 1878.0979
2.7089 | 1487.8252 | -0.48757 | 886.4641 | 1134.435 | 743.9126 | 54.8494 | 1878.3476
2.7096 | 1488.0409 | -0.48795 | 886.5492 | 1134.556 | 744.0204 | 54.8428 | 1878.5765
2.7104 | 1488.3599 | -0.48833 | 886.6771 | 1134.7371 | 744.18 | 54.8401 | 1878.917
2.7111 | 1488.7295 | -0.48872 | 886.894 | 1135.0156 | 744.3648 | 54.8378 | 1879.3803
2.7117 | 1488.2759 | -0.4891 | 886.7412 | 1134.7872 | 744.138 | 54.8094 | 1878.9251
2.7125 | 1488.6455 | -0.48948 | 886.694 | 1134.8016 | 744.3228 | 54.8071 | 1879.1243
2.7132 | 1487.8512 | -0.49006 | 886.4752 | 1134.4504 | 743.9256 | 54.7634 | 1878.376
2.7139 | 1488.0163 | -0.49044 | 886.5292 | 1134.532 | 744.0082 | 54.7564 | 1878.5401
2.7147 | 1488.4634 | -0.49082 | 886.7122 | 1134.7894 | 744.2317 | 54.757 | 1879.0211
2.7154 | 1488.678 | -0.4912 | 886.8612 | 1134.9742 | 744.339 | 54.749 | 1879.3132
2.7161 | 1488.2205 | -0.49178 | 886.5454 | 1134.5821 | 744.1102 | 54.7191 | 1878.6924
2.7168 | 1488.4878 | -0.49216 | 886.6881 | 1134.7694 | 744.2439 | 54.7145 | 1879.0133
2.7176 | 1488.8057 | -0.49254 | 886.9101 | 1135.0444 | 744.4029 | 54.7103 | 1879.4472
2.7183 | 1489.3829 | -0.49293 | 887.0573 | 1135.2878 | 744.6915 | 54.7171 | 1879.9792
2.719 | 1489.7507 | -0.4935 | 887.1159 | 1135.4077 | 744.8754 | 54.7162 | 1880.283
2.7198 | 1488.7488 | -0.49407 | 886.7611 | 1134.8859 | 744.3744 | 54.6635 | 1879.2603
2.7204 | 1488.3211 | -0.49446 | 886.6123 | 1134.6658 | 744.1605 | 54.6362 | 1878.8264
2.7211 | 1488.5368 | -0.49484 | 886.625 | 1134.7145 | 744.2684 | 54.6298 | 1878.9829
2.7219 | 1488.7513 | -0.49522 | 886.804 | 1134.9293 | 744.3757 | 54.6218 | 1879.3049
2.7228 | 1489.0939 | -0.49561 | 887.0013 | 1135.1836 | 744.5469 | 54.6171 | 1879.7306
2.7234 | 1489.4628 | -0.49618 | 886.9941 | 1135.2379 | 744.7314 | 54.6177 | 1879.9693
2.7241 | 1489.8592 | -0.49656 | 887.1957 | 1135.5056 | 744.9296 | 54.6179 | 1880.4352
2.7247 | 1489.354 | -0.49694 | 887.0437 | 1135.2694 | 744.677 | 54.5878 | 1879.9464
2.7255 | 1489.6949 | -0.49752 | 887.1946 | 1135.477 | 744.8474 | 54.5845 | 1880.3245
2.7262 | 1488.8232 | -0.49809 | 886.7944 | 1134.9316 | 744.4116 | 54.5382 | 1879.3432
2.727 | 1489.0349 | -0.49867 | 886.812 | 1134.9845 | 744.5175 | 54.5302 | 1879.5019
2.7277 | 1489.328 | -0.49905 | 887.0111 | 1135.2324 | 744.664 | 54.5266 | 1879.8964
2.7283 | 1488.8487 | -0.49943 | 886.78 | 1134.9215 | 744.4244 | 54.4976 | 1879.3458
2.7291 | 1489.0633 | -0.49982 | 887.0036 | 1135.1808 | 744.5316 | 54.4897 | 1879.7125
2.7298 | 1489.3306 | -0.5002 | 886.9796 | 1135.2014 | 744.6653 | 54.4851 | 1879.8667
2.7306 | 1489.7488 | -0.50077 | 887.1084 | 1135.3999 | 744.8744 | 54.4847 | 1880.2743
2.7313 | 1490.0677 | -0.50115 | 887.2465 | 1135.5911 | 745.0339 | 54.4821 | 1880.625
2.7319 | 1490.3877 | -0.50154 | 887.4157 | 1135.8137 | 745.1939 | 54.4809 | 1881.0075
2.7326 | 1488.6423 | -0.50192 | 886.9087 | 1135.0157 | 744.3211 | 54.4042 | 1879.3369
2.7334 | 1489.1379 | -0.50249 | 886.9936 | 1135.1833 | 744.569 | 54.4066 | 1879.7522
2.7342 | 1489.4557 | -0.50288 | 887.0968 | 1135.3395 | 744.7279 | 54.4025 | 1880.0673
2.7349 | 1489.6197 | -0.50326 | 887.1003 | 1135.3703 | 744.8099 | 54.3943 | 1880.1801
2.7355 | 1489.8336 | -0.50383 | 887.1083 | 1135.4139 | 744.9168 | 54.3892 | 1880.3307
2.7364 | 1490.2535 | -0.50422 | 887.1978 | 1135.5734 | 745.1268 | 54.3875 | 1880.7001
2.737 | 1489.6968 | -0.5046 | 887.0894 | 1135.3722 | 744.8484 | 54.3557 | 1880.2206
2.7378 | 1489.9859 | -0.50517 | 887.2291 | 1135.5601 | 744.993 | 54.3506 | 1880.553
2.7385 | 1489.1145 | -0.50575 | 886.8128 | 1134.9985 | 744.5572 | 54.3046 | 1879.5558
2.7393 | 1489.4322 | -0.50613 | 887.0159 | 1135.2546 | 744.7161 | 54.3005 | 1879.9707
2.74 | 1489.6994 | -0.50651 | 887.0379 | 1135.3211 | 744.8497 | 54.2961 | 1880.1708
2.7407 | 1489.9925 | -0.5069 | 887.1336 | 1135.4656 | 744.9962 | 54.2925 | 1880.4619
2.7413 | 1489.5868 | -0.50747 | 886.9611 | 1135.2256 | 744.7934 | 54.265 | 1880.019
2.7422 | 1489.7227 | -0.50785 | 886.9551 | 1135.2423 | 744.8614 | 54.2529 | 1880.1036
2.7428 | 1490.1689 | -0.50843 | 887.1335 | 1135.4949 | 745.0844 | 54.2564 | 1880.5794
2.7436 | 1490.3328 | -0.50881 | 887.0957 | 1135.4845 | 745.1664 | 54.2482 | 1880.6509
2.7443 | 1489.4614 | -0.50938 | 886.8954 | 1135.139 | 744.7307 | 54.2022 | 1879.8697
2.7451 | 1489.9071 | -0.50977 | 887.0308 | 1135.3487 | 744.9536 | 54.2015 | 1880.3022
2.7456 | 1489.5323 | -0.51015 | 887.0154 | 1135.2708 | 744.7662 | 54.1779 | 1880.0369
2.7464 | 1489.8758 | -0.51053 | 887.1388 | 1135.4514 | 744.9379 | 54.1749 | 1880.3893
2.7471 | 1490.2176 | -0.51111 | 887.2161 | 1135.5857 | 745.1088 | 54.1731 | 1880.6945
2.7479 | 1490.4332 | -0.51149 | 887.1221 | 1135.5276 | 745.2166 | 54.1668 | 1880.7442
2.7487 | 1490.4916 | -0.51187 | 887.2494 | 1135.6647 | 745.2458 | 54.152 | 1880.9105
2.7492 | 1491.1465 | -0.51244 | 887.4764 | 1136.0008 | 745.5732 | 54.1659 | 1881.5741
2.7499 | 1490.5114 | -0.51283 | 887.3246 | 1135.7432 | 745.2557 | 54.1301 | 1880.9989
2.7507 | 1489.5604 | -0.5134 | 886.9316 | 1135.1917 | 744.7802 | 54.0786 | 1879.9719
2.7515 | 1489.8534 | -0.51378 | 887.1007 | 1135.4096 | 744.9267 | 54.0752 | 1880.3363
2.7522 | 1490.1194 | -0.51417 | 887.1824 | 1135.5356 | 745.0597 | 54.0693 | 1880.5953
2.753 | 1490.464 | -0.51455 | 887.3203 | 1135.731 | 745.232 | 54.0678 | 1880.963
2.7537 | 1490.7272 | -0.51512 | 887.3398 | 1135.7943 | 745.3636 | 54.0618 | 1881.1579
2.7543 | 1490.2481 | -0.51551 | 887.0791 | 1135.4538 | 745.1241 | 54.0332 | 1880.5778
2.755 | 1490.6931 | -0.51608 | 887.3068 | 1135.7556 | 745.3465 | 54.0353 | 1881.1022
2.7558 | 1490.8014 | -0.51665 | 887.2558 | 1135.7227 | 745.4007 | 54.0237 | 1881.1234
2.7565 | 1490.7847 | -0.51704 | 887.2377 | 1135.7018 | 745.3923 | 54.009 | 1881.0942
2.7573 | 1491.3862 | -0.51742 | 887.4213 | 1135.9857 | 745.6931 | 54.0154 | 1881.6788
2.7581 | 1490.5121 | -0.51819 | 887.2342 | 1135.6529 | 745.2561 | 53.9697 | 1880.9089
2.7588 | 1490.0566 | -0.51857 | 887.0405 | 1135.3833 | 745.0283 | 53.9391 | 1880.4116
2.7594 | 1490.4568 | -0.51876 | 887.2867 | 1135.6962 | 745.2284 | 53.941 | 1880.9245
2.7601 | 1490.7985 | -0.51933 | 887.3953 | 1135.8617 | 745.3992 | 53.9394 | 1881.261
2.7609 | 1491.0386 | -0.51972 | 887.4097 | 1135.9161 | 745.5193 | 53.9327 | 1881.4354
2.7616 | 1491.3316 | -0.5201 | 887.4825 | 1136.0378 | 745.6658 | 53.9292 | 1881.7036
2.7624 | 1491.8309 | -0.52048 | 887.701 | 1136.3395 | 745.9155 | 53.9333 | 1882.2549
2.763 | 1491.2991 | -0.52086 | 887.4645 | 1136.0144 | 745.6496 | 53.9015 | 1881.6639
2.7637 | 1490.5054 | -0.52144 | 888.237 | 1136.6546 | 745.2527 | 53.8588 | 1881.9073
2.7645 | 1490.975 | -0.52201 | 887.3767 | 1135.8725 | 745.4875 | 53.8604 | 1881.36
2.7652 | 1491.0873 | -0.52239 | 887.3434 | 1135.8579 | 745.5436 | 53.8505 | 1881.4016
2.7659 | 1491.3543 | -0.52278 | 887.6451 | 1136.2042 | 745.6772 | 53.8462 | 1881.8813
2.7667 | 1491.6977 | -0.52316 | 887.8342 | 1136.4505 | 745.8489 | 53.8432 | 1882.2993
2.7673 | 1491.1929 | -0.52354 | 887.5421 | 1136.0743 | 745.5965 | 53.8138 | 1881.6707
2.7681 | 1491.4331 | -0.52393 | 887.572 | 1136.1441 | 745.7165 | 53.8071 | 1881.8607
2.7688 | 1491.6973 | -0.5245 | 887.7081 | 1136.3244 | 745.8487 | 53.8027 | 1882.173
2.7695 | 1492.1736 | -0.52469 | 887.9525 | 1136.6481 | 746.0868 | 53.806 | 1882.7349
2.7703 | 1492.4396 | -0.52507 | 888.0633 | 1136.8032 | 746.2198 | 53.8003 | 1883.023
2.771 | 1491.6975 | -0.52565 | 887.8485 | 1136.4648 | 745.8488 | 53.7596 | 1882.3135
2.7717 | 1491.269 | -0.52603 | 887.6335 | 1136.1783 | 745.6345 | 53.7316 | 1881.8128
2.7724 | 1491.7138 | -0.5266 | 887.7771 | 1136.3961 | 745.8569 | 53.7337 | 1882.253
2.7731 | 1491.9293 | -0.52699 | 887.9522 | 1136.607 | 745.9646 | 53.7276 | 1882.5717
2.7738 | 1492.483 | -0.52718 | 888.1805 | 1136.9277 | 746.2415 | 53.7337 | 1883.1692
2.7746 | 1492.8234 | -0.52775 | 888.3294 | 1137.1333 | 746.4117 | 53.7307 | 1883.545
2.7754 | 1493.27 | -0.52814 | 888.4776 | 1137.3559 | 746.635 | 53.7315 | 1883.9909
2.776 | 1492.6104 | -0.52852 | 888.1977 | 1136.9661 | 746.3052 | 53.6966 | 1883.2713
2.7767 | 1492.7714 | -0.52909 | 888.2093 | 1137.0045 | 746.3857 | 53.6885 | 1883.3902
2.7775 | 1491.9509 | -0.52967 | 887.8647 | 1136.5231 | 745.9754 | 53.6437 | 1882.4986
2.7782 | 1492.3469 | -0.53005 | 888.0247 | 1136.7491 | 746.1734 | 53.6441 | 1882.9226
2.779 | 1492.7131 | -0.53062 | 888.0883 | 1136.8739 | 746.3566 | 53.6421 | 1883.2304
2.7797 | 1492.8999 | -0.5312 | 888.2108 | 1137.0275 | 746.45 | 53.635 | 1883.4774
2.7803 | 1492.1888 | -0.53158 | 888.0663 | 1136.7644 | 746.0944 | 53.5983 | 1882.8588
2.7811 | 1492.4547 | -0.53196 | 888.0222 | 1136.7647 | 746.2274 | 53.5927 | 1882.992
2.7818 | 1492.6959 | -0.53235 | 888.1327 | 1136.9154 | 746.348 | 53.5875 | 1883.2633
2.7826 | 1493.0392 | -0.53273 | 888.2288 | 1137.0687 | 746.5196 | 53.5847 | 1883.5883
2.7833 | 1493.1514 | -0.53311 | 888.1632 | 1137.0218 | 746.5757 | 53.5749 | 1883.5975
2.7841 | 1493.6236 | -0.53349 | 888.3841 | 1137.3214 | 746.8118 | 53.5767 | 1884.1332
2.7847 | 1491.8263 | -0.53407 | 887.8522 | 1136.4899 | 745.9131 | 53.5011 | 1882.4031
2.7854 | 1492.1936 | -0.53464 | 887.8241 | 1136.523 | 746.0968 | 53.5005 | 1882.6198
2.7862 | 1492.4079 | -0.53502 | 887.945 | 1136.6796 | 746.2039 | 53.493 | 1882.8836
2.7869 | 1492.4169 | -0.53541 | 888.0291 | 1136.7653 | 746.2085 | 53.4796 | 1882.9737
2.7877 | 1492.8891 | -0.53579 | 888.1182 | 1136.9331 | 746.4446 | 53.4814 | 1883.3776
2.7884 | 1493.0501 | -0.53636 | 888.1295 | 1136.9711 | 746.525 | 53.4734 | 1883.4962
2.789 | 1492.5712 | -0.53675 | 887.991 | 1136.7529 | 746.2856 | 53.4452 | 1883.0385
2.7898 | 1492.8141 | -0.53694 | 888.1654 | 1136.9677 | 746.407 | 53.4388 | 1883.3748
2.7906 | 1493.1018 | -0.53751 | 888.2831 | 1137.1334 | 746.5509 | 53.4327 | 1883.6843
2.7913 | 1493.4472 | -0.53789 | 888.4526 | 1137.3605 | 746.7236 | 53.4327 | 1884.0841
2.792 | 1492.6022 | -0.53847 | 888.146 | 1136.913 | 746.3011 | 53.3887 | 1883.2141
2.7927 | 1492.9981 | -0.53885 | 888.3248 | 1137.1579 | 746.4991 | 53.3891 | 1883.6569
2.7933 | 1492.5182 | -0.53923 | 887.9984 | 1136.7514 | 746.2591 | 53.3596 | 1883.0105
2.7942 | 1492.8574 | -0.53981 | 888.2425 | 1137.0521 | 746.4287 | 53.3553 | 1883.4808
2.7948 | 1493.1255 | -0.54019 | 888.2463 | 1137.1005 | 746.5627 | 53.3526 | 1883.6633
2.7956 | 1493.5987 | -0.54057 | 888.3606 | 1137.2938 | 746.7994 | 53.3558 | 1884.0931
2.7963 | 1494.0433 | -0.54115 | 889.5373 | 1138.5446 | 747.0217 | 53.358 | 1885.5662
2.7971 | 1494.2575 | -0.54153 | 888.6429 | 1137.6859 | 747.1288 | 53.3506 | 1884.8146
2.7976 | 1493.5982 | -0.54191 | 888.3757 | 1137.3087 | 746.7991 | 53.3161 | 1884.1078
2.7984 | 1492.6232 | -0.54249 | 888.0447 | 1136.8152 | 746.3116 | 53.2663 | 1883.1268
2.7992 | 1492.9933 | -0.54287 | 888.1753 | 1137.0076 | 746.4967 | 53.2658 | 1883.5042
2.7999 | 1493.2832 | -0.54344 | 888.2967 | 1137.1772 | 746.6416 | 53.2625 | 1883.8188
2.8007 | 1493.4458 | -0.54383 | 888.3153 | 1137.2229 | 746.7229 | 53.2533 | 1883.9458
2.8012 | 1493.0415 | -0.5444 | 888.2544 | 1137.0947 | 746.5208 | 53.228 | 1883.6154
2.802 | 1493.2815 | -0.54478 | 888.4205 | 1137.3008 | 746.6408 | 53.2216 | 1883.9415
2.8027 | 1493.6 | -0.54517 | 888.4191 | 1137.3524 | 746.8 | 53.2193 | 1884.1524
2.8035 | 1493.7379 | -0.54555 | 888.5255 | 1137.4819 | 746.869 | 53.2106 | 1884.3508
2.8042 | 1493.9751 | -0.54612 | 888.611 | 1137.6068 | 746.9875 | 53.2041 | 1884.5944
2.805 | 1494.2161 | -0.54651 | 888.5922 | 1137.6283 | 747.1081 | 53.1991 | 1884.7363
2.8056 | 1492.4699 | -0.54708 | 888.0092 | 1136.7541 | 746.2349 | 53.1246 | 1882.9891
2.8063 | 1492.9173 | -0.54746 | 888.0551 | 1136.8746 | 746.4586 | 53.127 | 1883.3333
2.807 | 1493.3904 | -0.54784 | 888.3278 | 1137.2262 | 746.6952 | 53.1303 | 1883.9214
2.8078 | 1493.7307 | -0.54842 | 888.4302 | 1137.3854 | 746.8654 | 53.1274 | 1884.2507
2.8086 | 1493.9689 | -0.54899 | 888.3359 | 1137.3308 | 746.9845 | 53.1224 | 1884.3152
2.8092 | 1494.108 | -0.54938 | 888.3503 | 1137.3683 | 747.054 | 53.1151 | 1884.4223
2.8099 | 1493.6012 | -0.54976 | 888.2801 | 1137.2136 | 746.8006 | 53.0835 | 1884.0142
2.8106 | 1493.8939 | -0.55014 | 888.3491 | 1137.3314 | 746.9469 | 53.0804 | 1884.2784
2.8116 | 1493.848 | -0.55052 | 888.3892 | 1137.3639 | 746.924 | 53.0611 | 1884.2879
2.8121 | 1493.2633 | -0.5511 | 888.3189 | 1137.1961 | 746.6316 | 53.0295 | 1883.8278
2.8129 | 1493.7611 | -0.55148 | 888.495 | 1137.4551 | 746.8805 | 53.0323 | 1884.3357
2.8137 | 1494.1299 | -0.55186 | 888.5356 | 1137.5573 | 747.065 | 53.0306 | 1884.6222
2.8142 | 1493.598 | -0.55244 | 888.3862 | 1137.3192 | 746.799 | 53.0022 | 1884.1182
2.815 | 1493.941 | -0.55282 | 888.4639 | 1137.4541 | 746.9705 | 52.9995 | 1884.4246
2.8157 | 1494.2594 | -0.5532 | 888.5995 | 1137.6427 | 747.1297 | 52.9973 | 1884.7724
2.8165 | 1494.4965 | -0.55378 | 888.6439 | 1137.7266 | 747.2482 | 52.9909 | 1884.9749
2.8172 | 1494.7891 | -0.55416 | 888.7784 | 1137.9099 | 747.3945 | 52.9878 | 1885.3045
2.8179 | 1495.2363 | -0.55454 | 888.9667 | 1138.1728 | 747.6182 | 52.9902 | 1885.7909
2.8186 | 1493.542 | -0.55512 | 888.323 | 1137.2467 | 746.771 | 52.9179 | 1884.0177
2.8193 | 1493.8861 | -0.5555 | 888.4582 | 1137.4393 | 746.9431 | 52.9167 | 1884.3823
2.8201 | 1494.2034 | -0.55588 | 888.577 | 1137.6109 | 747.1017 | 52.9131 | 1884.7126
2.8208 | 1494.4702 | -0.55626 | 888.7193 | 1137.7977 | 747.2351 | 52.9091 | 1885.0328
2.8215 | 1494.7083 | -0.55684 | 888.6959 | 1137.814 | 747.3542 | 52.9041 | 1885.1681
2.8223 | 1495.0513 | -0.55722 | 888.8436 | 1138.0189 | 747.5257 | 52.9015 | 1885.5445
2.8229 | 1494.5985 | -0.5576 | 888.6208 | 1137.7206 | 747.2993 | 52.8747 | 1885.0198
2.8237 | 1494.8355 | -0.55818 | 888.7544 | 1137.8937 | 747.4178 | 52.8683 | 1885.3114
2.8244 | 1495.0765 | -0.55856 | 888.7951 | 1137.9746 | 747.5383 | 52.8634 | 1885.5128
2.8251 | 1494.2807 | -0.55933 | 889.4683 | 1138.515 | 747.1403 | 52.8218 | 1885.6554
2.8259 | 1494.5463 | -0.55971 | 888.5125 | 1137.6036 | 747.2732 | 52.8165 | 1884.8767
2.8266 | 1494.71 | -0.56009 | 888.6477 | 1137.766 | 747.355 | 52.8089 | 1885.121
2.8273 | 1494.4594 | -0.56067 | 888.5723 | 1137.6489 | 747.2297 | 52.7879 | 1884.8786
2.828 | 1494.4426 | -0.56105 | 888.5349 | 1137.6087 | 747.2213 | 52.774 | 1884.83
2.8287 | 1494.6578 | -0.56143 | 888.5805 | 1137.6901 | 747.3289 | 52.7682 | 1885.019
2.8295 | 1494.9235 | -0.56181 | 888.6478 | 1137.8017 | 747.4617 | 52.7629 | 1885.2635
2.8302 | 1495.448 | -0.5622 | 888.893 | 1138.1343 | 747.724 | 52.768 | 1885.8583
2.831 | 1495.7107 | -0.56277 | 888.9499 | 1138.2351 | 747.8554 | 52.7626 | 1886.0904
2.8315 | 1495.2075 | -0.56315 | 888.8308 | 1138.0321 | 747.6038 | 52.7355 | 1885.6358
2.8323 | 1495.3729 | -0.56334 | 888.9213 | 1138.1501 | 747.6864 | 52.7266 | 1885.8366
2.8331 | 1495.5583 | -0.56392 | 889.0122 | 1138.2719 | 747.7791 | 52.7185 | 1886.0511
2.8338 | 1494.6365 | -0.56449 | 888.6391 | 1137.7452 | 747.3183 | 52.6726 | 1885.0634
2.8346 | 1494.9537 | -0.56488 | 888.7072 | 1137.8661 | 747.4768 | 52.6691 | 1885.343
2.8353 | 1495.2719 | -0.56526 | 888.8201 | 1138.0321 | 747.636 | 52.667 | 1885.668
2.8359 | 1494.8937 | -0.56583 | 888.6055 | 1137.7544 | 747.4468 | 52.643 | 1885.2013
2.8367 | 1495.0819 | -0.56621 | 888.6761 | 1137.8565 | 747.541 | 52.635 | 1885.3974
2.8374 | 1495.4775 | -0.5666 | 889.7717 | 1139.0179 | 747.7388 | 52.6357 | 1886.7567
2.8382 | 1495.7946 | -0.56698 | 888.8158 | 1138.1149 | 747.8973 | 52.6322 | 1886.0122
2.8389 | 1495.9296 | -0.56755 | 888.8781 | 1138.1997 | 747.9648 | 52.6237 | 1886.1645
2.8396 | 1495.1368 | -0.56813 | 888.6222 | 1137.8117 | 747.5684 | 52.5824 | 1885.3801
2.8403 | 1494.656 | -0.56851 | 888.4382 | 1137.5475 | 747.328 | 52.5522 | 1884.8755
2.841 | 1495.1558 | -0.56889 | 888.7494 | 1137.942 | 747.5779 | 52.5579 | 1885.5199
2.8418 | 1495.1894 | -0.56928 | 888.6848 | 1137.883 | 747.5947 | 52.5445 | 1885.4777
2.8425 | 1495.5563 | -0.56985 | 888.8208 | 1138.0802 | 747.7782 | 52.5441 | 1885.8583
2.8433 | 1496.1311 | -0.57023 | 889.0208 | 1138.376 | 748.0656 | 52.5498 | 1886.4415
2.844 | 1496.2947 | -0.57062 | 889.1086 | 1138.4911 | 748.1474 | 52.5423 | 1886.6384
2.8446 | 1495.9967 | -0.571 | 888.8608 | 1138.1935 | 747.9983 | 52.5212 | 1886.1919
2.8453 | 1495.9243 | -0.57157 | 888.9586 | 1138.2794 | 747.9622 | 52.5041 | 1886.2415
2.8461 | 1496.1881 | -0.57215 | 888.9677 | 1138.3324 | 748.0941 | 52.5001 | 1886.4264
2.8469 | 1495.317 | -0.57272 | 888.6664 | 1137.8859 | 747.6585 | 52.455 | 1885.5444
2.8476 | 1495.6609 | -0.5731 | 888.8005 | 1138.0774 | 747.8305 | 52.4538 | 1885.9078
2.8483 | 1495.8732 | -0.57368 | 888.8013 | 1138.1135 | 747.9366 | 52.4481 | 1886.0501
2.8489 | 1495.239 | -0.57406 | 888.5835 | 1137.79 | 747.6195 | 52.4139 | 1885.4095
2.8497 | 1495.583 | -0.57444 | 889.7258 | 1138.9896 | 747.7915 | 52.4128 | 1886.7811
2.8504 | 1495.8227 | -0.57483 | 888.8387 | 1138.1425 | 747.9114 | 52.4067 | 1886.0538
2.8512 | 1496.2955 | -0.57521 | 889.0025 | 1138.385 | 748.1477 | 52.4101 | 1886.5328
2.8519 | 1496.5879 | -0.57559 | 889.2022 | 1138.6335 | 748.2939 | 52.4072 | 1886.9275
2.8527 | 1497.008 | -0.57597 | 889.3804 | 1138.8817 | 748.504 | 52.4074 | 1887.3857
2.8532 | 1495.2642 | -0.57655 | 888.7087 | 1137.9194 | 747.6321 | 52.3357 | 1885.5515
2.8539 | 1495.6579 | -0.57712 | 888.8065 | 1138.0828 | 747.8289 | 52.3377 | 1885.9118
2.8547 | 1495.8192 | -0.5775 | 888.7581 | 1138.0613 | 747.9096 | 52.3276 | 1885.9709
2.8555 | 1496.0858 | -0.57789 | 888.9819 | 1138.3295 | 748.0429 | 52.3238 | 1886.3724
2.8563 | 1496.274 | -0.57827 | 889.1096 | 1138.4886 | 748.137 | 52.3159 | 1886.6256
2.8568 | 1496.6716 | -0.57865 | 889.3652 | 1138.8105 | 748.3358 | 52.3193 | 1887.1463
2.8576 | 1496.2644 | -0.57923 | 889.1439 | 1138.5213 | 748.1322 | 52.2906 | 1886.6535
2.8583 | 1496.5281 | -0.5798 | 889.2595 | 1138.6809 | 748.2641 | 52.2867 | 1886.9449
2.859 | 1496.8978 | -0.58018 | 889.3639 | 1138.8469 | 748.4489 | 52.2865 | 1887.2958
2.8598 | 1497.1643 | -0.58057 | 889.4999 | 1139.0273 | 748.5822 | 52.2827 | 1887.6094
2.8606 | 1496.4222 | -0.58114 | 889.3303 | 1138.734 | 748.2111 | 52.2424 | 1886.9451
2.8613 | 1496.7649 | -0.58152 | 889.398 | 1138.8589 | 748.3825 | 52.2399 | 1887.2413
2.8619 | 1496.2093 | -0.58191 | 889.2217 | 1138.5899 | 748.1046 | 52.21 | 1886.6946
2.8626 | 1496.6047 | -0.58229 | 889.2912 | 1138.7253 | 748.3023 | 52.2108 | 1887.0277
2.8634 | 1496.9732 | -0.58267 | 889.489 | 1138.9845 | 748.4866 | 52.2092 | 1887.4711
2.8641 | 1497.3399 | -0.58325 | 889.4831 | 1139.0398 | 748.67 | 52.209 | 1887.7097
2.8649 | 1497.6311 | -0.58363 | 889.5514 | 1139.1566 | 748.8156 | 52.2048 | 1887.9721
2.8656 | 1497.8433 | -0.5842 | 889.5521 | 1139.1926 | 748.9216 | 52.1991 | 1888.1143
2.8663 | 1494.241 | -0.58497 | 888.2382 | 1137.2784 | 747.1205 | 52.0617 | 1884.3989
2.867 | 1494.6106 | -0.58535 | 888.5664 | 1137.6682 | 747.3053 | 52.0615 | 1884.9735
2.8677 | 1495.006 | -0.58573 | 888.6936 | 1137.8613 | 747.503 | 52.0623 | 1885.3643
2.8685 | 1495.5806 | -0.58612 | 888.8686 | 1138.132 | 747.7903 | 52.068 | 1885.9223
2.8692 | 1496.079 | -0.5865 | 889.1122 | 1138.4587 | 748.0395 | 52.0724 | 1886.4982
2.87 | 1496.3999 | -0.58669 | 889.2702 | 1138.6701 | 748.1999 | 52.0705 | 1886.8701
2.8706 | 1496.1523 | -0.58707 | 889.253 | 1138.6118 | 748.0762 | 52.0502 | 1886.6879
2.8713 | 1496.5476 | -0.58746 | 889.4079 | 1138.8325 | 748.2738 | 52.051 | 1887.1063
2.8721 | 1496.9419 | -0.58784 | 889.5961 | 1139.0864 | 748.4709 | 52.0504 | 1887.5574
2.8728 | 1496.3326 | -0.58822 | 889.4142 | 1138.803 | 748.1663 | 52.0162 | 1886.9693
2.8735 | 1496.8538 | -0.58879 | 889.5213 | 1138.9969 | 748.4269 | 52.0213 | 1887.4238
2.8742 | 1496.3745 | -0.58918 | 889.3699 | 1138.7656 | 748.1872 | 51.993 | 1886.9529
2.8749 | 1496.9243 | -0.58956 | 889.5537 | 1139.0411 | 748.4622 | 51.9991 | 1887.5032
2.8757 | 1497.1382 | -0.58994 | 889.6337 | 1139.1567 | 748.5691 | 51.9923 | 1887.7258
2.8764 | 1497.4819 | -0.59033 | 889.8432 | 1139.4236 | 748.741 | 51.9913 | 1888.1645
2.8771 | 1497.9001 | -0.5909 | 889.9484 | 1139.5985 | 748.9501 | 51.9929 | 1888.5485
2.8779 | 1498.4231 | -0.59128 | 890.0304 | 1139.7675 | 749.2115 | 51.9968 | 1888.9791
2.8785 | 1497.8933 | -0.59166 | 889.8158 | 1139.4647 | 748.9467 | 51.968 | 1888.4113
2.8793 | 1498.1301 | -0.59224 | 889.8118 | 1139.5001 | 749.065 | 51.962 | 1888.5652
2.88 | 1497.1803 | -0.593 | 889.4562 | 1138.9863 | 748.5902 | 51.9161 | 1887.5764
2.8807 | 1497.5756 | -0.59339 | 889.6459 | 1139.2418 | 748.7878 | 51.9169 | 1888.0296
2.8815 | 1497.8667 | -0.59377 | 889.8187 | 1139.4631 | 748.9333 | 51.9127 | 1888.3965
2.8822 | 1498.1589 | -0.59415 | 889.862 | 1139.5551 | 749.0794 | 51.91 | 1888.6346
2.8829 | 1497.651 | -0.59473 | 889.6792 | 1139.2877 | 748.8255 | 51.8807 | 1888.1132
2.8837 | 1497.9152 | -0.59511 | 889.6716 | 1139.3241 | 748.9576 | 51.8744 | 1888.2817
2.8843 | 1498.2869 | -0.59549 | 889.8499 | 1139.5643 | 749.1434 | 51.877 | 1888.7078
2.8851 | 1498.4234 | -0.59587 | 889.8898 | 1139.627 | 749.2117 | 51.8675 | 1888.8387
2.8858 | 1497.8086 | -0.59664 | 889.654 | 1139.2888 | 748.9043 | 51.8333 | 1888.1931
2.8866 | 1498.0224 | -0.59702 | 889.742 | 1139.4124 | 749.0112 | 51.8265 | 1888.4236
2.8872 | 1497.5185 | -0.59741 | 889.5576 | 1139.144 | 748.7592 | 51.7988 | 1887.9033
2.8879 | 1497.7563 | -0.59798 | 889.559 | 1139.1851 | 748.8782 | 51.7942 | 1888.0632
2.8887 | 1497.9959 | -0.59836 | 890.636 | 1140.3019 | 748.9979 | 51.7883 | 1889.2999
2.8894 | 1498.2337 | -0.59894 | 889.6179 | 1139.3236 | 749.1168 | 51.7837 | 1888.4404
2.8902 | 1498.5505 | -0.59932 | 889.7305 | 1139.489 | 749.2753 | 51.7805 | 1888.7642
2.8909 | 1498.7883 | -0.59989 | 889.7059 | 1139.504 | 749.3942 | 51.7759 | 1888.8981
2.8915 | 1498.1299 | -0.60028 | 889.5495 | 1139.2379 | 749.065 | 51.7428 | 1888.3028
2.8923 | 1497.3137 | -0.60066 | 889.3044 | 1138.8566 | 748.6568 | 51.7005 | 1887.5135
2.8929 | 1497.71 | -0.60104 | 889.5036 | 1139.1219 | 748.855 | 51.7027 | 1887.9769
2.8938 | 1497.9971 | -0.60162 | 889.4901 | 1139.1562 | 748.9985 | 51.6972 | 1888.1548
2.8945 | 1498.1605 | -0.602 | 889.5134 | 1139.2068 | 749.0802 | 51.69 | 1888.2871
2.8952 | 1498.2695 | -0.60257 | 889.6045 | 1139.3161 | 749.1348 | 51.681 | 1888.4508
2.8958 | 1497.8675 | -0.60295 | 889.5034 | 1139.148 | 748.9338 | 51.6556 | 1888.0817
2.8966 | 1498.3399 | -0.60334 | 889.6127 | 1139.3361 | 749.17 | 51.6591 | 1888.506
2.8972 | 1498.6046 | -0.60391 | 889.7681 | 1139.5355 | 749.3023 | 51.6567 | 1888.8378
2.8981 | 1498.9202 | -0.60429 | 889.7903 | 1139.6103 | 749.4601 | 51.6523 | 1889.0704
2.8989 | 1497.8695 | -0.60487 | 889.4169 | 1139.0618 | 748.9347 | 51.602 | 1887.9966
2.8996 | 1498.236 | -0.60544 | 889.5866 | 1139.2926 | 749.118 | 51.6018 | 1888.4106
2.9002 | 1497.838 | -0.60563 | 889.5561 | 1139.1958 | 748.919 | 51.5779 | 1888.1148
2.9009 | 1498.153 | -0.60621 | 889.6885 | 1139.3807 | 749.0765 | 51.576 | 1888.4572
2.9017 | 1498.341 | -0.60659 | 889.7304 | 1139.4539 | 749.1705 | 51.5685 | 1888.6244
2.9024 | 1498.529 | -0.60697 | 889.8079 | 1139.5627 | 749.2645 | 51.5609 | 1888.8272
2.9032 | 1499.0786 | -0.60736 | 890.0315 | 1139.8779 | 749.5393 | 51.5671 | 1889.4172
2.9039 | 1499.3964 | -0.60774 | 890.2295 | 1140.1289 | 749.6982 | 51.5653 | 1889.8271
2.9045 | 1498.7611 | -0.60831 | 889.9378 | 1139.7313 | 749.3805 | 51.5333 | 1889.1119
2.9052 | 1499.0263 | -0.6087 | 889.9485 | 1139.7862 | 749.5131 | 51.5284 | 1889.2994
2.906 | 1499.1885 | -0.60908 | 889.9841 | 1139.8489 | 749.5943 | 51.52 | 1889.4431
2.9067 | 1498.3679 | -0.60984 | 889.8499 | 1139.5778 | 749.1839 | 51.479 | 1888.7618
2.9075 | 1498.7115 | -0.61023 | 889.8857 | 1139.6709 | 749.3557 | 51.4782 | 1889.0267
2.9083 | 1498.9252 | -0.61061 | 889.9796 | 1139.8005 | 749.4626 | 51.4715 | 1889.2631
2.9088 | 1498.3414 | -0.61118 | 889.7393 | 1139.4629 | 749.1707 | 51.4413 | 1888.6336
2.9095 | 1498.6603 | -0.61157 | 889.9254 | 1139.7021 | 749.3301 | 51.4409 | 1889.0323
2.9103 | 1499.0245 | -0.61214 | 890.0266 | 1139.864 | 749.5122 | 51.4382 | 1889.3763
2.9111 | 1499.1878 | -0.61252 | 890.0542 | 1139.9188 | 749.5939 | 51.4311 | 1889.5127
2.9118 | 1499.2185 | -0.6131 | 890.0201 | 1139.8898 | 749.6092 | 51.4182 | 1889.4991
2.9126 | 1499.6392 | -0.61348 | 890.071 | 1140.0109 | 749.8196 | 51.42 | 1889.8305
2.9132 | 1499.1344 | -0.61386 | 889.9979 | 1139.8536 | 749.5672 | 51.3913 | 1889.4208
2.9139 | 1499.3464 | -0.61444 | 889.9694 | 1139.8605 | 749.6732 | 51.3859 | 1889.5337
2.9146 | 1498.583 | -0.61482 | 889.8249 | 1139.5887 | 749.2915 | 51.3471 | 1888.8802
2.9154 | 1499.0513 | -0.61539 | 889.9721 | 1139.8139 | 749.5256 | 51.3492 | 1889.3396
2.9161 | 1499.2661 | -0.61578 | 889.9946 | 1139.8722 | 749.633 | 51.344 | 1889.5053
2.9169 | 1499.4512 | -0.61635 | 890.0406 | 1139.9492 | 749.7256 | 51.3364 | 1889.6747
2.9175 | 1498.9989 | -0.61673 | 889.8396 | 1139.6728 | 749.4995 | 51.3108 | 1889.1722
2.9182 | 1499.2395 | -0.61711 | 890.0415 | 1139.9147 | 749.6197 | 51.3065 | 1889.5345
2.919 | 1499.5018 | -0.61769 | 889.9817 | 1139.8987 | 749.7509 | 51.3016 | 1889.6496
2.9197 | 1499.9997 | -0.61807 | 890.2812 | 1140.2811 | 749.9998 | 51.306 | 1890.281
2.9204 | 1500.1641 | -0.61845 | 890.3918 | 1140.4192 | 750.0821 | 51.3003 | 1890.5012
2.9212 | 1500.5053 | -0.61884 | 891.5289 | 1141.6132 | 750.2527 | 51.2969 | 1891.8658
2.9218 | 1498.9178 | -0.61941 | 889.9577 | 1139.7773 | 749.4589 | 51.2325 | 1889.2362
2.9226 | 1499.2859 | -0.61979 | 890.0873 | 1139.9683 | 749.643 | 51.2312 | 1889.6112
2.9233 | 1499.475 | -0.62018 | 890.1886 | 1140.1011 | 749.7375 | 51.2251 | 1889.8386
2.9241 | 1499.6629 | -0.62056 | 890.276 | 1140.2198 | 749.8314 | 51.2177 | 1890.0513
2.9248 | 1500.1836 | -0.62113 | 890.4612 | 1140.4918 | 750.0918 | 51.223 | 1890.5836
2.9255 | 1500.6826 | -0.62152 | 890.6977 | 1140.8115 | 750.3413 | 51.2287 | 1891.1528
2.9262 | 1500.0738 | -0.6219 | 890.4832 | 1140.4955 | 750.0369 | 51.1954 | 1890.5324
2.9269 | 1500.443 | -0.62228 | 890.5734 | 1140.6472 | 750.2215 | 51.1954 | 1890.8686
2.9277 | 1499.3927 | -0.62286 | 890.2367 | 1140.1354 | 749.6963 | 51.1458 | 1889.8318
2.9284 | 1499.6332 | -0.62324 | 890.3385 | 1140.2774 | 749.8166 | 51.1414 | 1890.094
2.9291 | 1500.0252 | -0.62381 | 890.4798 | 1140.484 | 750.0126 | 51.1423 | 1890.4966
2.93 | 1500.4951 | -0.62419 | 890.5849 | 1140.6674 | 750.2475 | 51.1433 | 1890.915
2.9306 | 1499.9143 | -0.62458 | 890.4569 | 1140.4426 | 749.9571 | 51.1135 | 1890.3998
2.9313 | 1500.3063 | -0.62515 | 890.5395 | 1140.5905 | 750.1531 | 51.1143 | 1890.7437
2.9319 | 1500.5479 | -0.62553 | 890.7177 | 1140.809 | 750.2739 | 51.1113 | 1891.083
2.9327 | 1501.096 | -0.62592 | 890.9519 | 1141.1346 | 750.548 | 51.1163 | 1891.6826
2.9336 | 1500.0951 | -0.62649 | 891.6272 | 1141.643 | 750.0475 | 51.0659 | 1891.6906
2.9342 | 1500.4407 | -0.62687 | 890.6739 | 1140.7473 | 750.2203 | 51.0677 | 1890.9677
2.9349 | 1499.8846 | -0.62726 | 890.4711 | 1140.4519 | 749.9423 | 51.0375 | 1890.3942
2.9355 | 1500.1518 | -0.62764 | 890.6118 | 1140.6371 | 750.0759 | 51.0354 | 1890.7131
2.9363 | 1500.4655 | -0.62821 | 890.6434 | 1140.721 | 750.2328 | 51.0324 | 1890.9537
2.9371 | 1500.6276 | -0.6286 | 890.7834 | 1140.888 | 750.3138 | 51.0242 | 1891.2018
2.9378 | 1501.154 | -0.62879 | 891.0745 | 1141.2668 | 750.577 | 51.0296 | 1891.8438
2.9386 | 1501.2103 | -0.62936 | 890.965 | 1141.1668 | 750.6052 | 51.0178 | 1891.7719
2.9392 | 1500.884 | -0.62994 | 890.7021 | 1140.8494 | 750.442 | 50.9968 | 1891.2914
2.9398 | 1500.9969 | -0.63032 | 890.7633 | 1140.9295 | 750.4985 | 50.9894 | 1891.4279
2.9407 | 1501.1065 | -0.6307 | 890.8272 | 1141.0116 | 750.5532 | 50.9782 | 1891.5649
2.9414 | 1500.2891 | -0.63128 | 890.4766 | 1140.5248 | 750.1446 | 50.938 | 1890.6693
2.9422 | 1500.5541 | -0.63166 | 890.601 | 1140.6934 | 750.2771 | 50.9334 | 1890.9704
2.9429 | 1500.7402 | -0.63223 | 890.6565 | 1140.7799 | 750.3701 | 50.9273 | 1891.15
2.9435 | 1500.4712 | -0.63242 | 890.7302 | 1140.8087 | 750.2356 | 50.9082 | 1891.0443
2.9443 | 1500.8105 | -0.633 | 890.8145 | 1140.9496 | 750.4053 | 50.9061 | 1891.3548
2.945 | 1501.0252 | -0.63338 | 890.8234 | 1140.9943 | 750.5126 | 50.901 | 1891.5069
2.9458 | 1501.4188 | -0.63376 | 890.9099 | 1141.1464 | 750.7094 | 50.9007 | 1891.8558
2.9465 | 1501.7621 | -0.63415 | 891.1088 | 1141.4025 | 750.8811 | 50.9 | 1892.2835
2.9471 | 1501.3358 | -0.63453 | 891.0483 | 1141.2709 | 750.6679 | 50.8756 | 1891.9388
2.9479 | 1501.5208 | -0.6351 | 891.0576 | 1141.3111 | 750.7604 | 50.8682 | 1892.0715
2.9486 | 1500.6006 | -0.63568 | 890.7312 | 1140.8313 | 750.3003 | 50.8247 | 1891.1316
2.9494 | 1500.9657 | -0.63625 | 890.7851 | 1140.946 | 750.4828 | 50.8234 | 1891.4289
2.9501 | 1501.1546 | -0.63663 | 890.874 | 1141.0664 | 750.5773 | 50.8175 | 1891.6437
2.9509 | 1501.3155 | -0.63702 | 890.9118 | 1141.1311 | 750.6578 | 50.8081 | 1891.7888
2.9514 | 1500.8647 | -0.6374 | 890.8353 | 1140.9794 | 750.4323 | 50.7842 | 1891.4118
2.9522 | 1501.2851 | -0.63778 | 892.0522 | 1142.2664 | 750.6426 | 50.7861 | 1892.9089
2.9528 | 1501.4208 | -0.63836 | 890.9383 | 1141.1751 | 750.7104 | 50.7796 | 1891.8855
2.9537 | 1501.6075 | -0.63874 | 890.9881 | 1141.2561 | 750.8038 | 50.7711 | 1892.0598
2.9545 | 1501.9211 | -0.63931 | 891.0778 | 1141.3979 | 750.9605 | 50.7682 | 1892.3585
2.9552 | 1502.1871 | -0.63969 | 891.2165 | 1141.5811 | 751.0936 | 50.7648 | 1892.6746
2.9557 | 1501.7094 | -0.64008 | 890.9635 | 1141.2484 | 750.8547 | 50.7388 | 1892.1031
2.9566 | 1501.5874 | -0.64046 | 891.0022 | 1141.2668 | 750.7937 | 50.7199 | 1892.0605
2.9572 | 1500.9257 | -0.64103 | 890.7771 | 1140.9314 | 750.4629 | 50.6865 | 1891.3942
2.958 | 1501.345 | -0.64142 | 891.0082 | 1141.2324 | 750.6725 | 50.6871 | 1891.9049
2.9588 | 1501.6854 | -0.64199 | 891.08 | 1141.3609 | 750.8427 | 50.6863 | 1892.2036
2.9595 | 1501.9257 | -0.64237 | 891.0923 | 1141.4133 | 750.9629 | 50.6822 | 1892.3761
2.9601 | 1501.4955 | -0.64295 | 890.8929 | 1141.1422 | 750.7478 | 50.6566 | 1891.8899
2.9608 | 1501.633 | -0.64333 | 890.8908 | 1141.163 | 750.8165 | 50.649 | 1891.9795
2.9616 | 1501.8962 | -0.6439 | 890.9194 | 1141.2354 | 750.9481 | 50.6456 | 1892.1835
2.9623 | 1502.1611 | -0.64429 | 891.0671 | 1141.4272 | 751.0805 | 50.641 | 1892.5078
2.9631 | 1502.3985 | -0.64486 | 891.1032 | 1141.503 | 751.1993 | 50.6368 | 1892.7022
2.9638 | 1501.5289 | -0.64544 | 890.9206 | 1141.1754 | 750.7644 | 50.594 | 1891.9399
2.9644 | 1501.2313 | -0.64582 | 890.8671 | 1141.0724 | 750.6157 | 50.5741 | 1891.688
2.9652 | 1501.4676 | -0.64639 | 890.9561 | 1141.2007 | 750.7338 | 50.5686 | 1891.9345
2.9659 | 1501.7365 | -0.64658 | 891.1089 | 1141.3984 | 750.8683 | 50.5655 | 1892.2666
2.9666 | 1501.9225 | -0.64716 | 891.11 | 1141.4305 | 750.9613 | 50.5595 | 1892.3917
2.9674 | 1502.3932 | -0.64754 | 891.2592 | 1141.6581 | 751.1966 | 50.5619 | 1892.8547
2.9682 | 1502.402 | -0.64792 | 891.3428 | 1141.7431 | 751.201 | 50.55 | 1892.9441
2.9688 | 1502.0004 | -0.64831 | 891.2139 | 1141.5473 | 751.0002 | 50.5255 | 1892.5475
2.9695 | 1502.3436 | -0.64869 | 891.2429 | 1141.6335 | 751.1718 | 50.5249 | 1892.8053
2.9702 | 1502.6581 | -0.64926 | 891.4261 | 1141.8691 | 751.3291 | 50.5232 | 1893.1981
2.971 | 1501.6629 | -0.64964 | 891.1809 | 1141.458 | 750.8314 | 50.4763 | 1892.2895
2.9717 | 1502.186 | -0.65003 | 891.3619 | 1141.7262 | 751.093 | 50.4817 | 1892.8192
2.9726 | 1502.4212 | -0.6506 | 891.3755 | 1141.779 | 751.2106 | 50.475 | 1892.9896
2.9731 | 1501.9705 | -0.65098 | 892.1536 | 1142.482 | 750.9852 | 50.4514 | 1893.4673
2.9739 | 1502.0782 | -0.65156 | 891.2184 | 1141.5648 | 751.0391 | 50.4416 | 1892.6039
2.9746 | 1502.4728 | -0.65194 | 891.3366 | 1141.7487 | 751.2364 | 50.4427 | 1892.9851
2.9754 | 1502.789 | -0.65232 | 891.4227 | 1141.8875 | 751.3945 | 50.4399 | 1893.282
2.9761 | 1503.1036 | -0.6529 | 891.5251 | 1142.0424 | 751.5518 | 50.4384 | 1893.5942
2.9768 | 1503.2924 | -0.65328 | 891.6175 | 1142.1662 | 751.6462 | 50.4325 | 1893.8124
2.9774 | 1502.712 | -0.65366 | 891.3232 | 1141.7752 | 751.356 | 50.4033 | 1893.1312
2.9782 | 1501.8911 | -0.65443 | 891.0445 | 1141.3597 | 750.9456 | 50.3624 | 1892.3052
2.9789 | 1502.2599 | -0.65481 | 891.1484 | 1141.5251 | 751.13 | 50.3627 | 1892.655
2.9797 | 1502.5505 | -0.65519 | 891.2502 | 1141.6752 | 751.2752 | 50.3591 | 1892.9505
2.9804 | 1502.8678 | -0.65558 | 891.4311 | 1141.9091 | 751.4339 | 50.3576 | 1893.343
2.9811 | 1503.0052 | -0.65596 | 891.4935 | 1141.9944 | 751.5026 | 50.3501 | 1893.497
2.9816 | 1502.526 | -0.65653 | 891.2787 | 1141.6997 | 751.263 | 50.3256 | 1892.9627
2.9825 | 1502.9182 | -0.65692 | 891.3716 | 1141.858 | 751.4591 | 50.3242 | 1893.3171
2.9833 | 1503.1316 | -0.6573 | 891.5215 | 1142.0434 | 751.5658 | 50.318 | 1893.6092
2.984 | 1503.6004 | -0.65787 | 891.7138 | 1142.3139 | 751.8002 | 50.3216 | 1894.1141
2.9847 | 1502.6807 | -0.65845 | 891.3356 | 1141.7823 | 751.3403 | 50.2787 | 1893.1227
2.9855 | 1503.0226 | -0.65883 | 891.5296 | 1142.0334 | 751.5113 | 50.2769 | 1893.5447
2.9861 | 1502.4937 | -0.65921 | 891.3225 | 1141.7382 | 751.2469 | 50.2495 | 1892.985
2.9869 | 1502.6271 | -0.65979 | 891.2903 | 1141.7282 | 751.3136 | 50.2407 | 1893.0417
2.9876 | 1502.893 | -0.66017 | 891.3748 | 1141.857 | 751.4465 | 50.2375 | 1893.3035
2.9883 | 1503.1332 | -0.66055 | 891.4665 | 1141.9887 | 751.5666 | 50.2335 | 1893.5553
2.9891 | 1503.3466 | -0.66093 | 891.5224 | 1142.0802 | 751.6733 | 50.2274 | 1893.7535
2.9898 | 1503.6639 | -0.66132 | 891.6852 | 1142.2958 | 751.8319 | 50.226 | 1894.1278
2.9905 | 1503.2624 | -0.6617 | 891.6222 | 1142.1659 | 751.6312 | 50.2017 | 1893.7971
2.9912 | 1503.63 | -0.66208 | 891.7807 | 1142.3857 | 751.815 | 50.2007 | 1894.2007
2.992 | 1503.7417 | -0.66247 | 891.7684 | 1142.392 | 751.8708 | 50.1924 | 1894.2629
2.9927 | 1504.0847 | -0.66285 | 891.8654 | 1142.5461 | 752.0423 | 50.1919 | 1894.5885
2.9935 | 1503.2668 | -0.66342 | 891.6977 | 1142.2422 | 751.6334 | 50.1513 | 1893.8756
2.9942 | 1503.5327 | -0.66381 | 891.8621 | 1142.4508 | 751.7663 | 50.1482 | 1894.2172
2.9948 | 1503.081 | -0.66419 | 891.6177 | 1142.1312 | 751.5405 | 50.1235 | 1893.6717
2.9955 | 1503.4211 | -0.66476 | 891.6455 | 1142.2157 | 751.7106 | 50.1228 | 1893.9262
2.9963 | 1503.6602 | -0.66514 | 891.6431 | 1142.2531 | 751.8301 | 50.1176 | 1894.0832
2.997 | 1504.1831 | -0.66553 | 891.904 | 1142.6011 | 752.0915 | 50.1231 | 1894.6927
2.9978 | 1504.4478 | -0.66591 | 892.0603 | 1142.8016 | 752.2239 | 50.1187 | 1895.0255
2.9985 | 1504.765 | -0.66629 | 892.2704 | 1143.0646 | 752.3825 | 50.1173 | 1895.4471
2.9991 | 1504.2077 | -0.66687 | 892.1576 | 1142.8588 | 752.1038 | 50.0891 | 1894.9627
2.9999 | 1504.6266 | -0.66725 | 892.2611 | 1143.0322 | 752.3133 | 50.0899 | 1895.3455
3.0006 | 1503.6786 | -0.66801 | 891.7808 | 1142.3939 | 751.8393 | 50.0464 | 1894.2332
3.0014 | 1503.9947 | -0.6684 | 891.9577 | 1142.6235 | 751.9974 | 50.0437 | 1894.6208
3.0021 | 1504.2091 | -0.66878 | 891.9422 | 1142.6438 | 752.1046 | 50.0389 | 1894.7483
3.0029 | 1504.3453 | -0.66916 | 892.0066 | 1142.7309 | 752.1727 | 50.0303 | 1894.9035
3.0034 | 1503.7652 | -0.66955 | 891.7919 | 1142.4194 | 751.8826 | 50.0014 | 1894.302
3.0042 | 1504.1309 | -0.67012 | 891.9112 | 1142.5997 | 752.0655 | 50.0017 | 1894.6651
3.0049 | 1504.2414 | -0.6705 | 891.8705 | 1142.5774 | 752.1207 | 49.9922 | 1894.6981
3.0057 | 1504.61 | -0.67089 | 891.9915 | 1142.7598 | 752.305 | 49.9925 | 1895.0648
3.0065 | 1504.9518 | -0.67127 | 892.101 | 1142.9263 | 752.4759 | 49.9908 | 1895.4022
3.0072 | 1505.2176 | -0.67165 | 892.244 | 1143.1136 | 752.6088 | 49.9877 | 1895.7224
3.0077 | 1504.7888 | -0.67222 | 892.1252 | 1142.9233 | 752.3944 | 49.9639 | 1895.3177
3.0085 | 1503.8695 | -0.6728 | 891.7022 | 1142.3471 | 751.9347 | 49.9214 | 1894.2819
3.0093 | 1504.1341 | -0.67318 | 891.7433 | 1142.4324 | 752.0671 | 49.9171 | 1894.4994
3.01 | 1504.3445 | -0.67376 | 891.8058 | 1142.5299 | 752.1723 | 49.9111 | 1894.7021
3.0108 | 1504.6103 | -0.67414 | 891.9228 | 1142.6912 | 752.3052 | 49.908 | 1894.9963
3.0115 | 1504.9532 | -0.67452 | 892.0917 | 1142.9172 | 752.4766 | 49.9075 | 1895.3938
3.0121 | 1504.372 | -0.6749 | 891.8517 | 1142.5804 | 752.186 | 49.8775 | 1894.7664
3.0128 | 1504.7405 | -0.67529 | 892.1163 | 1142.9064 | 752.3703 | 49.8779 | 1895.2766
3.0136 | 1505.2593 | -0.67586 | 892.1937 | 1143.0703 | 752.6297 | 49.882 | 1895.6999
3.0143 | 1505.4994 | -0.67624 | 892.2722 | 1143.1888 | 752.7497 | 49.8781 | 1895.9385
3.0151 | 1504.503 | -0.67682 | 891.9844 | 1142.7349 | 752.2515 | 49.8332 | 1894.9864
3.0159 | 1504.8191 | -0.6772 | 892.1189 | 1142.922 | 752.4095 | 49.8306 | 1895.3316
3.0164 | 1504.4189 | -0.67758 | 892.0118 | 1142.7482 | 752.2094 | 49.8079 | 1894.9577
3.0172 | 1504.7349 | -0.67797 | 892.1204 | 1142.9096 | 752.3675 | 49.8053 | 1895.277
3.0179 | 1504.9721 | -0.67854 | 892.1403 | 1142.9689 | 752.486 | 49.8014 | 1895.455
3.0187 | 1505.2635 | -0.67892 | 892.1792 | 1143.0565 | 752.6318 | 49.7992 | 1895.6882
3.0194 | 1505.7851 | -0.6793 | 892.3998 | 1143.3639 | 752.8925 | 49.8034 | 1896.2565
3.02 | 1505.4107 | -0.67969 | 892.2612 | 1143.1629 | 752.7053 | 49.7816 | 1895.8683
3.0208 | 1505.4697 | -0.68007 | 892.405 | 1143.3166 | 752.7348 | 49.7705 | 1896.0515
3.0215 | 1504.7561 | -0.68064 | 892.1756 | 1142.9682 | 752.378 | 49.7351 | 1895.3463
3.0222 | 1505.2531 | -0.68103 | 892.3402 | 1143.2157 | 752.6265 | 49.7397 | 1895.8423
3.023 | 1505.7489 | -0.68141 | 892.6545 | 1143.6127 | 752.8745 | 49.7432 | 1896.4871
3.0237 | 1505.8833 | -0.68198 | 892.6901 | 1143.6706 | 752.9416 | 49.7358 | 1896.6123
3.0242 | 1505.253 | -0.68237 | 892.3374 | 1143.2129 | 752.6265 | 49.7067 | 1895.8394
3.0251 | 1505.4109 | -0.68294 | 892.3466 | 1143.2484 | 752.7054 | 49.6978 | 1895.9539
3.0258 | 1505.7279 | -0.68332 | 892.4261 | 1143.3808 | 752.864 | 49.6965 | 1896.2447
3.0266 | 1505.864 | -0.68371 | 892.4564 | 1143.4337 | 752.932 | 49.688 | 1896.3657
3.0273 | 1506.1811 | -0.68409 | 892.5318 | 1143.562 | 753.0906 | 49.6867 | 1896.6525
3.0281 | 1506.3914 | -0.68466 | 892.7212 | 1143.7864 | 753.1957 | 49.6807 | 1896.9821
3.0287 | 1504.7038 | -0.68524 | 892.1283 | 1142.9123 | 752.3519 | 49.6156 | 1895.2642
3.0293 | 1505.2532 | -0.68562 | 892.3271 | 1143.2026 | 752.6266 | 49.6231 | 1895.8292
3.0302 | 1505.3854 | -0.68619 | 892.4344 | 1143.332 | 752.6927 | 49.6134 | 1896.0247
3.0309 | 1505.5483 | -0.68658 | 892.4956 | 1143.4203 | 752.7741 | 49.607 | 1896.1945
3.0317 | 1505.9127 | -0.68715 | 892.5628 | 1143.5483 | 752.9564 | 49.6061 | 1896.5046
3.0324 | 1505.9214 | -0.68753 | 892.5286 | 1143.5155 | 752.9607 | 49.5947 | 1896.4762
3.033 | 1505.3929 | -0.68792 | 892.3246 | 1143.2235 | 752.6965 | 49.5679 | 1895.9199
3.0338 | 1505.8344 | -0.68849 | 892.4277 | 1143.4001 | 752.9172 | 49.5696 | 1896.3173
3.0345 | 1505.9973 | -0.68887 | 892.4587 | 1143.4583 | 752.9987 | 49.5632 | 1896.4569
3.0353 | 1506.3389 | -0.68926 | 892.5649 | 1143.6214 | 753.1695 | 49.5616 | 1896.7908
3.036 | 1506.4476 | -0.68983 | 892.6112 | 1143.6858 | 753.2238 | 49.5534 | 1896.9096
3.0367 | 1505.4772 | -0.6904 | 892.2706 | 1143.1835 | 752.7386 | 49.5098 | 1895.9221
3.0374 | 1505.0247 | -0.69079 | 892.0633 | 1142.9008 | 752.5124 | 49.4844 | 1895.4131
3.0381 | 1505.3674 | -0.69117 | 892.1775 | 1143.0721 | 752.6837 | 49.484 | 1895.7558
3.0389 | 1505.5777 | -0.69174 | 892.2584 | 1143.188 | 752.7888 | 49.478 | 1895.9769
3.0396 | 1505.6606 | -0.69232 | 892.2015 | 1143.1449 | 752.8303 | 49.4691 | 1895.9752
3.0402 | 1505.8257 | -0.6927 | 892.2459 | 1143.2169 | 752.9129 | 49.4652 | 1896.1298
3.0411 | 1506.0366 | -0.69308 | 892.4643 | 1143.4704 | 753.0183 | 49.4569 | 1896.4887
3.0417 | 1505.4825 | -0.69346 | 892.289 | 1143.2027 | 752.7412 | 49.4294 | 1895.944
3.0425 | 1505.7984 | -0.69385 | 892.3876 | 1143.354 | 752.8992 | 49.427 | 1896.2532
3.0432 | 1506.0354 | -0.69442 | 892.4646 | 1143.4705 | 753.0177 | 49.4231 | 1896.4882
3.0439 | 1506.1697 | -0.695 | 892.2761 | 1143.3044 | 753.0849 | 49.4159 | 1896.3892
3.0447 | 1506.4313 | -0.69557 | 892.327 | 1143.3989 | 753.2157 | 49.4116 | 1896.6145
3.0454 | 1505.4612 | -0.69614 | 892.1164 | 1143.0266 | 752.7306 | 49.3681 | 1895.7572
3.0461 | 1505.1114 | -0.69653 | 891.9863 | 1142.8382 | 752.5557 | 49.3462 | 1895.3939
3.0468 | 1505.2714 | -0.6971 | 891.9629 | 1142.8415 | 752.6357 | 49.3398 | 1895.4772
3.0475 | 1505.4343 | -0.69748 | 892.0093 | 1142.915 | 752.7171 | 49.3336 | 1895.6322
3.0483 | 1505.519 | -0.69787 | 892.0626 | 1142.9824 | 752.7595 | 49.3236 | 1895.7419
3.049 | 1505.8587 | -0.69844 | 892.2066 | 1143.1831 | 752.9294 | 49.3231 | 1896.1124
3.0498 | 1506.1203 | -0.69901 | 892.2048 | 1143.2249 | 753.0602 | 49.3189 | 1896.285
3.0504 | 1505.592 | -0.6994 | 892.0097 | 1142.9417 | 752.796 | 49.2923 | 1895.7377
3.0511 | 1506.0105 | -0.69978 | 892.2509 | 1143.2526 | 753.0052 | 49.2933 | 1896.2579
3.0519 | 1506.0934 | -0.70035 | 892.2311 | 1143.2467 | 753.0467 | 49.2844 | 1896.2934
3.0526 | 1505.0977 | -0.70093 | 891.8797 | 1142.7293 | 752.5488 | 49.2402 | 1895.2782
3.0534 | 1505.4649 | -0.70131 | 892.0519 | 1142.9627 | 752.7324 | 49.2395 | 1895.6952
3.0541 | 1505.6534 | -0.70169 | 892.1245 | 1143.0667 | 752.8267 | 49.2341 | 1895.8934
3.0547 | 1505.1496 | -0.70208 | 891.91 | 1142.7683 | 752.5748 | 49.2072 | 1895.3431
3.0554 | 1505.4893 | -0.70265 | 891.9013 | 1142.8162 | 752.7447 | 49.2068 | 1895.5608
3.0562 | 1505.6265 | -0.70303 | 891.9348 | 1142.8725 | 752.8132 | 49.1998 | 1895.6858
3.057 | 1505.9423 | -0.70342 | 892.1496 | 1143.1399 | 752.9711 | 49.1974 | 1896.1111
3.0577 | 1506.3619 | -0.7038 | 892.2718 | 1143.3321 | 753.1809 | 49.1996 | 1896.5131
3.0585 | 1506.4979 | -0.70418 | 892.4108 | 1143.4937 | 753.2489 | 49.1913 | 1896.7427
3.059 | 1505.9953 | -0.70456 | 892.3265 | 1143.3257 | 752.9976 | 49.1657 | 1896.3234
3.0598 | 1506.3121 | -0.70495 | 892.3437 | 1143.3958 | 753.1561 | 49.1645 | 1896.5518
3.0605 | 1505.5722 | -0.70552 | 892.1778 | 1143.1065 | 752.7861 | 49.1276 | 1895.8926
3.0613 | 1505.8092 | -0.70609 | 892.1232 | 1143.0914 | 752.9046 | 49.1239 | 1895.996
3.062 | 1506.2276 | -0.70648 | 892.3149 | 1143.3528 | 753.1138 | 49.1249 | 1896.4666
3.0628 | 1506.4932 | -0.70686 | 892.5035 | 1143.5857 | 753.2466 | 49.122 | 1896.8323
3.0633 | 1505.8879 | -0.70724 | 892.3604 | 1143.3417 | 752.9439 | 49.0931 | 1896.2857
3.0641 | 1506.3577 | -0.70763 | 892.5258 | 1143.5854 | 753.1788 | 49.0958 | 1896.7643
3.0648 | 1506.6745 | -0.70801 | 892.6654 | 1143.7779 | 753.3373 | 49.0946 | 1897.1151
3.0656 | 1507.1671 | -0.70858 | 892.8221 | 1144.0167 | 753.5836 | 49.098 | 1897.6002
3.0664 | 1507.5866 | -0.70896 | 892.9753 | 1144.2397 | 753.7933 | 49.1002 | 1898.033
3.0671 | 1506.5369 | -0.70973 | 892.4733 | 1143.5628 | 753.2685 | 49.0545 | 1896.8312
3.0677 | 1506.1844 | -0.7103 | 893.409 | 1144.4397 | 753.0922 | 49.0327 | 1897.5319
3.0684 | 1506.4242 | -0.71069 | 892.5606 | 1143.6313 | 753.2121 | 49.0291 | 1896.8434
3.0692 | 1506.7143 | -0.71107 | 892.5721 | 1143.6911 | 753.3571 | 49.0259 | 1897.0483
3.0699 | 1507.0539 | -0.71164 | 893.7264 | 1144.902 | 753.5269 | 49.0255 | 1898.429
3.0707 | 1507.2908 | -0.71222 | 892.5808 | 1143.7959 | 753.6454 | 49.0218 | 1897.4413
3.0714 | 1507.4524 | -0.7126 | 892.6709 | 1143.913 | 753.7262 | 49.0145 | 1897.6392
3.072 | 1506.8215 | -0.71298 | 892.6061 | 1143.7431 | 753.4108 | 48.9848 | 1897.1538
3.0728 | 1507.0317 | -0.71356 | 892.6303 | 1143.8022 | 753.5158 | 48.979 | 1897.3181
3.0736 | 1507.3217 | -0.71394 | 892.8003 | 1144.0205 | 753.6608 | 48.9759 | 1897.6814
3.0742 | 1507.5626 | -0.71432 | 892.8448 | 1144.1052 | 753.7813 | 48.9734 | 1897.8865
3.075 | 1506.5917 | -0.7149 | 892.5749 | 1143.6736 | 753.2959 | 48.9293 | 1896.9694
3.0757 | 1506.8554 | -0.71547 | 892.61 | 1143.7526 | 753.4277 | 48.9276 | 1897.1803
3.0764 | 1506.3507 | -0.71585 | 892.3917 | 1143.4501 | 753.1753 | 48.8998 | 1896.6255
3.0772 | 1506.6407 | -0.71624 | 892.5548 | 1143.6615 | 753.3203 | 48.8967 | 1896.9819
3.0778 | 1506.8816 | -0.71662 | 892.592 | 1143.739 | 753.4408 | 48.8942 | 1897.1798
3.0786 | 1507.3769 | -0.717 | 892.8173 | 1144.0467 | 753.6884 | 48.8978 | 1897.7352
3.0793 | 1507.7421 | -0.71758 | 893.0461 | 1144.3365 | 753.8711 | 48.8983 | 1898.2075
3.0801 | 1507.9294 | -0.71796 | 893.0079 | 1144.3295 | 753.9647 | 48.8918 | 1898.2942
3.0807 | 1507.5553 | -0.71834 | 892.9385 | 1144.1977 | 753.7776 | 48.8706 | 1897.9754
3.0814 | 1506.6855 | -0.71911 | 892.513 | 1143.6272 | 753.3427 | 48.831 | 1896.97
3.0822 | 1506.9754 | -0.71949 | 892.7642 | 1143.9268 | 753.4877 | 48.8279 | 1897.4145
3.0829 | 1507.238 | -0.72006 | 892.7443 | 1143.9506 | 753.619 | 48.825 | 1897.5696
3.0837 | 1507.4509 | -0.72045 | 892.8783 | 1144.1202 | 753.7255 | 48.8194 | 1897.8456
3.0844 | 1507.5338 | -0.72102 | 892.8542 | 1144.1098 | 753.7669 | 48.8108 | 1897.8767
3.085 | 1507.1112 | -0.72121 | 892.7104 | 1143.8956 | 753.5556 | 48.788 | 1897.4512
3.0858 | 1507.4781 | -0.72159 | 892.934 | 1144.1804 | 753.7391 | 48.7874 | 1897.9194
3.0865 | 1507.6123 | -0.72217 | 892.8473 | 1144.1161 | 753.8062 | 48.7804 | 1897.9222
3.0873 | 1508.2331 | -0.72274 | 892.9964 | 1144.3685 | 754.1165 | 48.7881 | 1898.4851
3.088 | 1507.1352 | -0.72332 | 892.6475 | 1143.8367 | 753.5676 | 48.7412 | 1897.4043
3.0887 | 1507.4776 | -0.7237 | 892.8392 | 1144.0855 | 753.7388 | 48.7409 | 1897.8243
3.0894 | 1506.9256 | -0.72389 | 892.6579 | 1143.8122 | 753.4628 | 48.7129 | 1897.275
3.0901 | 1507.2651 | -0.72446 | 892.7013 | 1143.9121 | 753.6325 | 48.7126 | 1897.5447
3.0908 | 1507.5561 | -0.72485 | 892.7825 | 1144.0419 | 753.7781 | 48.7107 | 1897.8199
3.0916 | 1507.8688 | -0.72542 | 892.8054 | 1144.1169 | 753.9344 | 48.7084 | 1898.0513
3.0923 | 1508.1627 | -0.72561 | 893.0116 | 1144.3721 | 754.0814 | 48.7066 | 1898.4534
3.093 | 1507.8902 | -0.72599 | 893.0584 | 1144.3734 | 753.9451 | 48.6876 | 1898.3185
3.0937 | 1507.0462 | -0.72676 | 893.7123 | 1144.8867 | 753.5231 | 48.649 | 1898.4098
3.0945 | 1507.3361 | -0.72714 | 892.8482 | 1144.0709 | 753.6681 | 48.646 | 1897.7389
3.0952 | 1507.6499 | -0.72772 | 892.9204 | 1144.1954 | 753.825 | 48.6449 | 1898.0203
3.0959 | 1507.8639 | -0.7281 | 892.9163 | 1144.227 | 753.932 | 48.6405 | 1898.1589
3.0966 | 1508.1806 | -0.72848 | 892.9958 | 1144.3592 | 754.0903 | 48.6395 | 1898.4495
3.0972 | 1507.701 | -0.72906 | 892.7863 | 1144.0698 | 753.8505 | 48.615 | 1897.9204
3.0981 | 1507.9128 | -0.72944 | 892.8607 | 1144.1795 | 753.9564 | 48.6083 | 1898.1359
3.0988 | 1508.2038 | -0.72982 | 894.0347 | 1145.402 | 754.1019 | 48.6064 | 1899.5039
3.0995 | 1507.2344 | -0.7304 | 892.6743 | 1143.88 | 753.6172 | 48.5639 | 1897.4972
3.1003 | 1507.6783 | -0.73078 | 892.8713 | 1144.151 | 753.8391 | 48.5659 | 1897.9902
3.101 | 1507.8922 | -0.73116 | 894.1038 | 1145.4192 | 753.9461 | 48.5615 | 1899.3653
3.1016 | 1507.463 | -0.73174 | 892.852 | 1144.0958 | 753.7315 | 48.5376 | 1897.8273
3.1024 | 1507.7511 | -0.73231 | 892.9083 | 1144.2001 | 753.8755 | 48.5356 | 1898.0757
3.1031 | 1507.9137 | -0.73269 | 892.9666 | 1144.2856 | 753.9569 | 48.5297 | 1898.2424
3.1037 | 1508.1259 | -0.73327 | 893.0155 | 1144.3699 | 754.063 | 48.5264 | 1898.4328
3.1046 | 1508.389 | -0.73365 | 893.0509 | 1144.4491 | 754.1945 | 48.5214 | 1898.6436
3.1054 | 1508.6788 | -0.73403 | 893.1533 | 1144.5998 | 754.3394 | 48.5184 | 1898.9392
3.1059 | 1507.9713 | -0.73441 | 892.9576 | 1144.2861 | 753.9856 | 48.4867 | 1898.2718
3.1067 | 1508.3135 | -0.7348 | 893.1057 | 1144.4913 | 754.1568 | 48.4865 | 1898.648
3.1075 | 1507.5998 | -0.73537 | 892.7968 | 1144.0634 | 753.7999 | 48.4512 | 1897.8633
3.1082 | 1507.8365 | -0.73595 | 892.8458 | 1144.1519 | 753.9183 | 48.4477 | 1898.0701
3.109 | 1508.0237 | -0.73633 | 892.8306 | 1144.1678 | 754.0118 | 48.4414 | 1898.1797
3.1097 | 1508.3146 | -0.73671 | 893.0728 | 1144.4586 | 754.1573 | 48.4396 | 1898.6159
3.1103 | 1507.9891 | -0.73728 | 892.8772 | 1144.2088 | 753.9946 | 48.4202 | 1898.2033
3.111 | 1508.2789 | -0.73767 | 892.9132 | 1144.293 | 754.1395 | 48.4172 | 1898.4325
3.1118 | 1508.5185 | -0.73805 | 893.1141 | 1144.5338 | 754.2592 | 48.4137 | 1898.7931
3.1125 | 1508.7541 | -0.73862 | 893.1426 | 1144.6016 | 754.377 | 48.409 | 1898.9787
3.1133 | 1507.8619 | -0.7392 | 892.8444 | 1144.1548 | 753.931 | 48.3692 | 1898.0857
3.1141 | 1508.1774 | -0.73958 | 893.0663 | 1144.4292 | 754.0887 | 48.3671 | 1898.5179
3.1148 | 1507.6957 | -0.74016 | 892.7991 | 1144.0818 | 753.8479 | 48.3405 | 1897.9296
3.1153 | 1507.9889 | -0.74054 | 893.0105 | 1144.3419 | 753.9944 | 48.341 | 1898.3364
3.1161 | 1508.2797 | -0.74092 | 893.1627 | 1144.5427 | 754.1399 | 48.3392 | 1898.6825
3.1168 | 1508.4156 | -0.7413 | 893.1496 | 1144.5522 | 754.2078 | 48.3313 | 1898.76
3.1176 | 1508.8336 | -0.74169 | 893.2903 | 1144.7626 | 754.4168 | 48.3325 | 1899.1794
3.1183 | 1509.3023 | -0.74226 | 893.4798 | 1145.0302 | 754.6512 | 48.3375 | 1899.6813
3.119 | 1508.7209 | -0.74264 | 893.2492 | 1144.7027 | 754.3605 | 48.3078 | 1899.0631
3.1196 | 1508.9331 | -0.74322 | 893.3088 | 1144.7976 | 754.4665 | 48.3046 | 1899.2642
3.1204 | 1509.2228 | -0.7436 | 893.4906 | 1145.0277 | 754.6114 | 48.3016 | 1899.6391
3.1212 | 1508.3553 | -0.74417 | 893.1285 | 1144.521 | 754.1776 | 48.2616 | 1898.6987
3.1219 | 1508.6176 | -0.74475 | 893.169 | 1144.6053 | 754.3088 | 48.259 | 1898.9141
3.1227 | 1508.9085 | -0.74513 | 893.3502 | 1144.8349 | 754.4542 | 48.2572 | 1899.2892
3.1233 | 1508.4309 | -0.74551 | 893.2584 | 1144.6635 | 754.2154 | 48.2319 | 1898.879
3.124 | 1508.5935 | -0.7459 | 893.2875 | 1144.7197 | 754.2967 | 48.226 | 1899.0165
3.1248 | 1508.7549 | -0.74628 | 893.336 | 1144.7952 | 754.3775 | 48.219 | 1899.1726
3.1255 | 1509.0201 | -0.74666 | 893.4736 | 1144.9769 | 754.51 | 48.2165 | 1899.487
3.1262 | 1509.5161 | -0.74704 | 893.6475 | 1145.2336 | 754.7581 | 48.2213 | 1899.9916
3.127 | 1509.8315 | -0.74743 | 893.8263 | 1145.4648 | 754.9157 | 48.2192 | 1900.3806
3.1276 | 1509.3008 | -0.748 | 893.5779 | 1145.128 | 754.6504 | 48.1934 | 1899.7784
3.1284 | 1509.5364 | -0.74857 | 893.6271 | 1145.2165 | 754.7682 | 48.1887 | 1899.9847
3.1291 | 1508.8496 | -0.74915 | 893.2556 | 1144.7305 | 754.4248 | 48.1557 | 1899.1553
3.1298 | 1508.9837 | -0.74972 | 893.2874 | 1144.7846 | 754.4918 | 48.149 | 1899.2765
3.1306 | 1509.2477 | -0.75011 | 893.376 | 1144.9172 | 754.6238 | 48.1453 | 1899.5411
3.1313 | 1509.3048 | -0.75068 | 893.2668 | 1144.8176 | 754.6524 | 48.1361 | 1899.47
3.132 | 1508.7246 | -0.75106 | 893.1031 | 1144.5572 | 754.3623 | 48.1076 | 1898.9195
3.1327 | 1508.9641 | -0.75144 | 893.213 | 1144.7071 | 754.4821 | 48.1043 | 1899.1891
3.1336 | 1509.0731 | -0.75183 | 893.4073 | 1144.9195 | 754.5366 | 48.0945 | 1899.456
3.1342 | 1509.6728 | -0.75221 | 893.4876 | 1145.0997 | 754.8364 | 48.1038 | 1899.9361
3.1349 | 1510.0662 | -0.75259 | 893.7265 | 1145.4042 | 755.0331 | 48.1053 | 1900.4373
3.1357 | 1510.1478 | -0.75317 | 893.7248 | 1145.4161 | 755.0739 | 48.0958 | 1900.49
3.1361 | 1509.4656 | -0.75374 | 893.3766 | 1144.9542 | 754.7328 | 48.0674 | 1899.687
3.137 | 1509.7541 | -0.75412 | 894.411 | 1146.0367 | 754.8771 | 48.0635 | 1900.9137
3.1378 | 1508.7842 | -0.7547 | 893.1382 | 1144.6022 | 754.3921 | 48.0205 | 1898.9943
3.1385 | 1509.075 | -0.75508 | 893.3882 | 1144.9007 | 754.5375 | 48.0187 | 1899.4382
3.1393 | 1509.3646 | -0.75546 | 893.4926 | 1145.0534 | 754.6823 | 48.0159 | 1899.7357
3.14 | 1509.6554 | -0.75585 | 893.5267 | 1145.1359 | 754.8277 | 48.0142 | 1899.9636
3.1406 | 1509.1534 | -0.75623 | 893.3488 | 1144.8744 | 754.5767 | 47.9894 | 1899.4511
3.1414 | 1509.3148 | -0.75661 | 893.4593 | 1145.0118 | 754.6574 | 47.9825 | 1899.6692
3.1421 | 1509.6283 | -0.75719 | 893.5939 | 1145.1986 | 754.8141 | 47.9815 | 1900.0128
3.1429 | 1509.9948 | -0.75757 | 893.6468 | 1145.3126 | 754.9974 | 47.9812 | 1900.31
3.1436 | 1510.3112 | -0.75795 | 893.8118 | 1145.5303 | 755.1556 | 47.9803 | 1900.6859
3.1443 | 1510.6019 | -0.75833 | 895.0225 | 1146.7895 | 755.301 | 47.9786 | 1902.0904
3.145 | 1510.2014 | -0.75872 | 893.9891 | 1145.6893 | 755.1007 | 47.956 | 1900.79
3.1457 | 1510.4123 | -0.75929 | 894.1325 | 1145.8679 | 755.2061 | 47.9518 | 1901.074
3.1465 | 1509.3912 | -0.75986 | 893.6768 | 1145.242 | 754.6956 | 47.9073 | 1899.9376
3.1472 | 1509.8073 | -0.76044 | 893.8008 | 1145.4354 | 754.9037 | 47.9096 | 1900.339
3.1481 | 1510.0188 | -0.76082 | 893.8319 | 1145.5017 | 755.0094 | 47.9032 | 1900.5111
3.1487 | 1510.1796 | -0.7614 | 893.7844 | 1145.481 | 755.0898 | 47.8985 | 1900.5708
3.1492 | 1509.5762 | -0.76178 | 893.5966 | 1145.1926 | 754.7881 | 47.8717 | 1899.9807
3.1501 | 1509.8903 | -0.76216 | 893.7131 | 1145.3614 | 754.9451 | 47.8686 | 1900.3066
3.1508 | 1510.0015 | -0.76254 | 893.8379 | 1145.5048 | 755.0007 | 47.8612 | 1900.5056
3.1514 | 1510.4454 | -0.76312 | 893.9943 | 1145.7352 | 755.2227 | 47.8666 | 1900.9579
3.1523 | 1510.7298 | -0.76369 | 893.9855 | 1145.7738 | 755.3649 | 47.8614 | 1901.1387
3.153 | 1510.8923 | -0.76407 | 894.0701 | 1145.8855 | 755.4462 | 47.8557 | 1901.3316
3.1536 | 1510.3095 | -0.76465 | 893.846 | 1145.5642 | 755.1547 | 47.8274 | 1900.719
3.1544 | 1510.3181 | -0.76503 | 893.7431 | 1145.4628 | 755.1591 | 47.8168 | 1900.6218
3.1551 | 1510.6059 | -0.76561 | 893.8905 | 1145.6582 | 755.303 | 47.8151 | 1900.9611
3.1559 | 1509.6619 | -0.76618 | 893.531 | 1145.1414 | 754.831 | 47.7732 | 1899.9723
3.1566 | 1509.7446 | -0.76675 | 893.4491 | 1145.0732 | 754.8723 | 47.765 | 1899.9455
3.1574 | 1510.0854 | -0.76714 | 893.5544 | 1145.2353 | 755.0427 | 47.7638 | 1900.278
3.158 | 1509.3785 | -0.76752 | 893.3904 | 1144.9534 | 754.6892 | 47.7328 | 1899.6427
3.1587 | 1509.5893 | -0.76809 | 893.432 | 1145.0303 | 754.7947 | 47.7286 | 1899.8249
3.1595 | 1509.802 | -0.76848 | 893.5178 | 1145.1515 | 754.901 | 47.7234 | 1900.0525
3.1602 | 1509.9872 | -0.76905 | 893.6107 | 1145.2752 | 754.9936 | 47.7184 | 1900.2688
3.161 | 1510.046 | -0.76943 | 893.745 | 1145.4193 | 755.023 | 47.7084 | 1900.4423
3.1617 | 1510.4135 | -0.76981 | 893.7677 | 1145.5032 | 755.2067 | 47.7092 | 1900.71
3.1623 | 1509.886 | -0.7702 | 893.5557 | 1145.2034 | 754.943 | 47.6839 | 1900.1464
3.163 | 1510.1983 | -0.77077 | 893.6524 | 1145.3521 | 755.0991 | 47.6818 | 1900.4513
3.1638 | 1510.4091 | -0.77135 | 893.7636 | 1145.4985 | 755.2046 | 47.6777 | 1900.703
3.1646 | 1510.6217 | -0.77173 | 893.7526 | 1145.5229 | 755.3109 | 47.6725 | 1900.8337
3.1653 | 1510.8611 | -0.77211 | 893.9462 | 1145.7563 | 755.4305 | 47.6693 | 1901.1869
3.1661 | 1509.8375 | -0.77288 | 893.6183 | 1145.2578 | 754.9187 | 47.6251 | 1900.1766
3.1666 | 1509.5419 | -0.77326 | 893.5995 | 1145.1898 | 754.7709 | 47.6082 | 1899.9608
3.1673 | 1509.7801 | -0.77364 | 893.7051 | 1145.3351 | 754.89 | 47.6038 | 1900.2252
3.1681 | 1509.9414 | -0.77402 | 893.6906 | 1145.3475 | 754.9707 | 47.5971 | 1900.3182
3.1689 | 1510.2291 | -0.7746 | 893.7481 | 1145.453 | 755.1146 | 47.5954 | 1900.5675
3.1696 | 1510.4929 | -0.77498 | 893.9067 | 1145.6556 | 755.2465 | 47.5919 | 1900.902
3.1702 | 1510.1962 | -0.77536 | 893.6937 | 1145.3931 | 755.0981 | 47.5739 | 1900.4912
3.1709 | 1510.3814 | -0.77594 | 893.7324 | 1145.4626 | 755.1907 | 47.569 | 1900.6533
3.1717 | 1510.5171 | -0.77632 | 893.788 | 1145.5408 | 755.2585 | 47.5614 | 1900.7994
3.1724 | 1509.808 | -0.7767 | 893.6156 | 1145.2503 | 754.904 | 47.5283 | 1900.1543
3.1732 | 1510.274 | -0.77728 | 893.7847 | 1145.497 | 755.137 | 47.5312 | 1900.634
3.1739 | 1510.4621 | -0.77766 | 893.8489 | 1145.5925 | 755.231 | 47.5263 | 1900.8236
3.1747 | 1509.9837 | -0.77804 | 894.6773 | 1146.3413 | 754.9919 | 47.5005 | 1901.3331
3.1753 | 1510.2725 | -0.77862 | 893.7544 | 1145.4665 | 755.1363 | 47.5 | 1900.6027
3.176 | 1510.5118 | -0.779 | 893.85 | 1145.602 | 755.2559 | 47.4968 | 1900.8579
3.1768 | 1510.7756 | -0.77938 | 893.9125 | 1145.7084 | 755.3878 | 47.4933 | 1901.0962
3.1775 | 1511.3481 | -0.77977 | 894.0796 | 1145.9709 | 755.674 | 47.5006 | 1901.645
3.1783 | 1511.5104 | -0.78015 | 894.2498 | 1146.1682 | 755.7552 | 47.495 | 1901.9234
3.1789 | 1510.9022 | -0.78072 | 893.9592 | 1145.7762 | 755.4511 | 47.4662 | 1901.2273
3.1796 | 1509.8829 | -0.7813 | 893.5354 | 1145.1825 | 754.9414 | 47.4234 | 1900.124
3.1804 | 1510.1979 | -0.78168 | 893.6628 | 1145.3624 | 755.0989 | 47.4216 | 1900.4614
3.1811 | 1510.5397 | -0.78206 | 893.7498 | 1145.5064 | 755.2698 | 47.4216 | 1900.7763
3.1818 | 1510.8814 | -0.78244 | 893.9109 | 1145.7245 | 755.4407 | 47.4217 | 1901.1652
3.1826 | 1511.3502 | -0.78283 | 895.2218 | 1147.1135 | 755.6751 | 47.4246 | 1902.7886
3.1833 | 1510.7677 | -0.7834 | 893.9362 | 1145.7308 | 755.3838 | 47.3967 | 1901.1147
3.184 | 1511.1351 | -0.78378 | 894.0808 | 1145.9366 | 755.5675 | 47.3976 | 1901.5042
3.1847 | 1511.5793 | -0.78417 | 894.3138 | 1146.2437 | 755.7897 | 47.4009 | 1902.0333
3.1854 | 1511.7132 | -0.78474 | 894.2483 | 1146.2005 | 755.8566 | 47.3944 | 1902.0571
3.1861 | 1510.9758 | -0.78531 | 894.0501 | 1145.8794 | 755.4879 | 47.3606 | 1901.3673
3.187 | 1511.264 | -0.7857 | 894.1292 | 1146.0065 | 755.632 | 47.3568 | 1901.6385
3.1875 | 1510.7122 | -0.78608 | 893.8518 | 1145.6372 | 755.3561 | 47.3321 | 1900.9933
3.1883 | 1510.9731 | -0.78665 | 894.0331 | 1145.862 | 755.4866 | 47.3285 | 1901.3485
3.189 | 1511.1355 | -0.78704 | 894.0807 | 1145.9366 | 755.5677 | 47.323 | 1901.5044
3.1898 | 1511.2967 | -0.78742 | 894.1164 | 1145.9991 | 755.6483 | 47.3163 | 1901.6475
3.1905 | 1511.8178 | -0.7878 | 895.3784 | 1147.348 | 755.9089 | 47.322 | 1903.2569
3.1913 | 1512.0786 | -0.78838 | 894.4672 | 1146.4803 | 756.0393 | 47.3185 | 1902.5196
3.1918 | 1511.524 | -0.78895 | 894.2004 | 1146.1211 | 755.762 | 47.2937 | 1901.8831
3.1926 | 1511.7108 | -0.78933 | 894.3408 | 1146.2926 | 755.8554 | 47.2878 | 1902.148
3.1934 | 1510.7674 | -0.78991 | 894.0487 | 1145.8433 | 755.3837 | 47.2466 | 1901.227
3.1941 | 1511.055 | -0.79048 | 894.0768 | 1145.9193 | 755.5275 | 47.245 | 1901.4468
3.1949 | 1511.2418 | -0.79086 | 894.0967 | 1145.9703 | 755.6209 | 47.2392 | 1901.5912
3.1956 | 1511.4554 | -0.79125 | 894.1703 | 1146.0795 | 755.7277 | 47.2353 | 1901.8072
3.1962 | 1510.8485 | -0.79182 | 893.8824 | 1145.6904 | 755.4242 | 47.2078 | 1901.1147
3.197 | 1511.189 | -0.7922 | 894.0305 | 1145.8953 | 755.5945 | 47.2068 | 1901.4898
3.1977 | 1511.2745 | -0.79259 | 894.0978 | 1145.9769 | 755.6373 | 47.1989 | 1901.6141
3.1985 | 1511.5353 | -0.79316 | 894.1642 | 1146.0868 | 755.7677 | 47.1954 | 1901.8544
3.1992 | 1511.8257 | -0.79354 | 894.3331 | 1146.3041 | 755.9129 | 47.1939 | 1902.2169
3.1999 | 1512.0137 | -0.79393 | 894.4368 | 1146.439 | 756.0068 | 47.1892 | 1902.4459
3.2006 | 1511.511 | -0.79431 | 894.2282 | 1146.1467 | 755.7555 | 47.1639 | 1901.9022
3.2013 | 1511.9551 | -0.79469 | 894.4126 | 1146.4052 | 755.9776 | 47.1673 | 1902.3827
3.202 | 1512.015 | -0.79507 | 894.3818 | 1146.3843 | 756.0075 | 47.1586 | 1902.3918
3.2027 | 1511.1724 | -0.79584 | 894.2667 | 1146.1288 | 755.5862 | 47.1217 | 1901.715
3.2035 | 1511.4617 | -0.79622 | 894.3567 | 1146.2669 | 755.7308 | 47.1191 | 1901.9978
3.2043 | 1511.6741 | -0.7966 | 894.4465 | 1146.3921 | 755.837 | 47.1141 | 1902.2292
3.2049 | 1511.1953 | -0.79718 | 894.2044 | 1146.0703 | 755.5977 | 47.0908 | 1901.6679
3.2057 | 1511.6127 | -0.79756 | 894.3574 | 1146.2928 | 755.8063 | 47.0922 | 1902.0992
3.2064 | 1511.775 | -0.79794 | 894.5376 | 1146.5001 | 755.8875 | 47.0867 | 1902.3876
3.2071 | 1511.9088 | -0.79852 | 894.478 | 1146.4628 | 755.9544 | 47.0804 | 1902.4172
3.2079 | 1512.0699 | -0.7989 | 894.5646 | 1146.5763 | 756.035 | 47.0738 | 1902.6112
3.2086 | 1512.5652 | -0.79928 | 894.7247 | 1146.8189 | 756.2826 | 47.0787 | 1903.1015
3.2092 | 1512.037 | -0.79967 | 894.5823 | 1146.5885 | 756.0185 | 47.0528 | 1902.607
3.21 | 1512.4526 | -0.80024 | 894.7289 | 1146.8043 | 756.2263 | 47.0552 | 1903.0306
3.2107 | 1512.6906 | -0.80062 | 894.7752 | 1146.8903 | 756.3453 | 47.0511 | 1903.2356
3.2115 | 1511.6461 | -0.8012 | 894.2783 | 1146.2193 | 755.823 | 47.008 | 1902.0424
3.2122 | 1512.1641 | -0.80177 | 895.4715 | 1147.4988 | 756.082 | 47.0137 | 1903.5809
3.213 | 1512.3252 | -0.80215 | 894.6178 | 1146.672 | 756.1626 | 47.0071 | 1902.8346
3.2135 | 1511.7953 | -0.80273 | 894.3835 | 1146.3494 | 755.8977 | 46.9822 | 1902.247
3.2143 | 1511.8551 | -0.80311 | 894.4305 | 1146.4064 | 755.9276 | 46.9736 | 1902.3339
3.215 | 1512.039 | -0.80368 | 894.544 | 1146.5505 | 756.0195 | 46.9678 | 1902.57
3.2156 | 1512.4597 | -0.80407 | 894.6032 | 1146.6798 | 756.2298 | 46.9725 | 1902.9097
3.2166 | 1512.8718 | -0.80464 | 894.6621 | 1146.8074 | 756.4359 | 46.9717 | 1903.2433
3.2173 | 1512.9316 | -0.80502 | 894.772 | 1146.9273 | 756.4658 | 46.9631 | 1903.3931
3.2178 | 1511.4797 | -0.8056 | 894.2739 | 1146.1871 | 755.7398 | 46.9096 | 1901.927
3.2186 | 1511.9709 | -0.80617 | 894.3796 | 1146.3747 | 755.9854 | 46.9134 | 1902.3602
3.2194 | 1512.1302 | -0.80675 | 894.3632 | 1146.3849 | 756.0651 | 46.9079 | 1902.45
3.2201 | 1512.2373 | -0.80732 | 894.3309 | 1146.3704 | 756.1186 | 46.8997 | 1902.4891
3.2209 | 1512.3227 | -0.8077 | 894.4161 | 1146.4698 | 756.1613 | 46.8919 | 1902.6312
3.2215 | 1512.5088 | -0.80828 | 894.4993 | 1146.5841 | 756.2544 | 46.8883 | 1902.8385
3.2222 | 1511.7747 | -0.80866 | 894.1679 | 1146.1303 | 755.8873 | 46.8551 | 1902.0177
3.2229 | 1511.8316 | -0.80923 | 894.1185 | 1146.0904 | 755.9158 | 46.8464 | 1902.0062
3.2237 | 1512.1219 | -0.80962 | 894.3073 | 1146.3277 | 756.061 | 46.845 | 1902.3886
3.2244 | 1512.3854 | -0.81 | 894.4529 | 1146.5171 | 756.1927 | 46.8417 | 1902.7098
3.2252 | 1512.5693 | -0.81057 | 894.4315 | 1146.5263 | 756.2846 | 46.8359 | 1902.811
3.2258 | 1512.785 | -0.81096 | 894.5149 | 1146.6457 | 756.3925 | 46.8343 | 1903.0382
3.2265 | 1512.048 | -0.81153 | 894.2081 | 1146.2161 | 756.024 | 46.801 | 1902.2401
3.2273 | 1510.9515 | -0.8121 | 893.8768 | 1145.702 | 755.4757 | 46.7556 | 1901.1778
3.228 | 1511.293 | -0.81249 | 894.0526 | 1145.9348 | 755.6465 | 46.7558 | 1901.5813
3.2287 | 1511.478 | -0.81306 | 894.0626 | 1145.9756 | 755.739 | 46.7511 | 1901.7146
3.2295 | 1511.6675 | -0.81325 | 894.2807 | 1146.2253 | 755.8338 | 46.7456 | 1902.059
3.2303 | 1511.9293 | -0.81383 | 894.3054 | 1146.2937 | 755.9647 | 46.7433 | 1902.2583
3.2309 | 1511.3245 | -0.81421 | 894.0184 | 1145.9058 | 755.6622 | 46.7152 | 1901.5681
3.2316 | 1511.6659 | -0.81459 | 894.1752 | 1146.1196 | 755.833 | 46.7154 | 1901.9525
3.2323 | 1511.9562 | -0.81497 | 894.3293 | 1146.322 | 755.9781 | 46.7141 | 1902.3001
3.2331 | 1512.2168 | -0.81555 | 894.4184 | 1146.4545 | 756.1084 | 46.7107 | 1902.5629
3.2338 | 1512.507 | -0.81593 | 894.4188 | 1146.5033 | 756.2535 | 46.7093 | 1902.7568
3.2346 | 1512.742 | -0.81651 | 894.4888 | 1146.6125 | 756.371 | 46.7052 | 1902.9835
3.2352 | 1510.9577 | -0.81708 | 893.9373 | 1145.7635 | 755.4788 | 46.6418 | 1901.2424
3.2359 | 1511.2195 | -0.81765 | 894.056 | 1145.9259 | 755.6097 | 46.6395 | 1901.5357
3.2367 | 1511.611 | -0.81804 | 894.1909 | 1146.1261 | 755.8055 | 46.6402 | 1901.9316
3.2374 | 1511.9012 | -0.81842 | 894.2323 | 1146.2158 | 755.9506 | 46.6389 | 1902.1664
3.2382 | 1512.0338 | -0.81899 | 894.2659 | 1146.2715 | 756.0169 | 46.6316 | 1902.2884
3.2389 | 1512.196 | -0.81938 | 894.4037 | 1146.4364 | 756.098 | 46.6263 | 1902.5344
3.2394 | 1511.5679 | -0.81976 | 894.1821 | 1146.11 | 755.7839 | 46.5997 | 1901.894
3.2403 | 1511.8558 | -0.82014 | 894.3475 | 1146.3235 | 755.9279 | 46.5962 | 1902.2514
3.241 | 1512.1972 | -0.82052 | 894.4522 | 1146.4851 | 756.0986 | 46.5964 | 1902.5837
3.2417 | 1512.5613 | -0.8211 | 894.5005 | 1146.5941 | 756.2807 | 46.5973 | 1902.8747
3.2425 | 1511.5674 | -0.82167 | 894.1109 | 1146.0388 | 755.7837 | 46.5553 | 1901.8225
3.2431 | 1511.1658 | -0.82225 | 894.8755 | 1146.7365 | 755.5829 | 46.5347 | 1902.3194
3.244 | 1511.4281 | -0.82263 | 894.0443 | 1145.949 | 755.7141 | 46.5304 | 1901.663
3.2446 | 1511.6682 | -0.82301 | 894.1765 | 1146.1212 | 755.8341 | 46.5286 | 1901.9553
3.2455 | 1511.7985 | -0.82359 | 894.2397 | 1146.2062 | 755.8993 | 46.5192 | 1902.1055
3.2461 | 1512.0398 | -0.82397 | 894.393 | 1146.3996 | 756.0199 | 46.5184 | 1902.4195
3.2469 | 1512.0699 | -0.82454 | 894.3739 | 1146.3856 | 756.035 | 46.5081 | 1902.4205
3.2475 | 1511.616 | -0.82512 | 894.2039 | 1146.1399 | 755.808 | 46.4848 | 1901.9479
3.2482 | 1511.6769 | -0.8255 | 894.1313 | 1146.0774 | 755.8384 | 46.4775 | 1901.9159
3.249 | 1511.8379 | -0.82588 | 894.3036 | 1146.2766 | 755.919 | 46.4711 | 1902.1955
3.2497 | 1512.1252 | -0.82646 | 894.3319 | 1146.3528 | 756.0626 | 46.4697 | 1902.4154
3.2503 | 1512.3909 | -0.82684 | 894.3818 | 1146.4469 | 756.1954 | 46.4687 | 1902.6424
3.2512 | 1511.396 | -0.82741 | 893.938 | 1145.8373 | 755.698 | 46.4258 | 1901.5353
3.2518 | 1510.8664 | -0.82799 | 893.8546 | 1145.6657 | 755.4332 | 46.4013 | 1901.0989
3.2526 | 1511.2834 | -0.82837 | 894.1093 | 1145.9899 | 755.6417 | 46.4029 | 1901.6316
3.2533 | 1511.3688 | -0.82875 | 894.0057 | 1145.9005 | 755.6844 | 46.3952 | 1901.5849
3.2541 | 1511.5042 | -0.82913 | 894.0999 | 1146.0173 | 755.7521 | 46.3882 | 1901.7694
3.2548 | 1511.7944 | -0.82952 | 894.24 | 1146.2057 | 755.8972 | 46.3868 | 1902.1029
3.2555 | 1512.1072 | -0.83009 | 894.2015 | 1146.2194 | 756.0536 | 46.3862 | 1902.273
3.2562 | 1511.5794 | -0.83047 | 893.9991 | 1145.929 | 755.7897 | 46.3608 | 1901.7187
3.2569 | 1511.8951 | -0.83086 | 894.1547 | 1146.1373 | 755.9476 | 46.3603 | 1902.0848
3.2577 | 1510.9271 | -0.83143 | 893.9302 | 1145.7513 | 755.4635 | 46.3194 | 1901.2149
3.2584 | 1511.3452 | -0.83181 | 894.1138 | 1146.0047 | 755.6726 | 46.322 | 1901.6773
3.2591 | 1511.6353 | -0.8322 | 894.1323 | 1146.0715 | 755.8176 | 46.3207 | 1901.8892
3.2599 | 1511.8475 | -0.83258 | 894.2942 | 1146.2687 | 755.9237 | 46.316 | 1902.1925
3.2605 | 1511.3208 | -0.83296 | 894.1028 | 1145.9896 | 755.6604 | 46.2917 | 1901.65
3.2612 | 1511.661 | -0.83334 | 894.2123 | 1146.1558 | 755.8305 | 46.2909 | 1901.9863
3.2618 | 1511.8225 | -0.83392 | 894.276 | 1146.2464 | 755.9112 | 46.2877 | 1902.1577
3.2627 | 1512.1359 | -0.8343 | 894.3706 | 1146.3933 | 756.0679 | 46.2851 | 1902.4612
3.2635 | 1512.6267 | -0.83488 | 894.5212 | 1146.6257 | 756.3134 | 46.289 | 1902.939
3.2642 | 1512.9424 | -0.83526 | 894.595 | 1146.7521 | 756.4712 | 46.2885 | 1903.2233
3.2648 | 1512.4385 | -0.83583 | 894.3753 | 1146.4483 | 756.2192 | 46.2649 | 1902.6676
3.2655 | 1512.6222 | -0.83641 | 894.4288 | 1146.5325 | 756.3111 | 46.2594 | 1902.8436
3.2663 | 1511.6298 | -0.83698 | 894.1604 | 1146.0987 | 755.8149 | 46.2188 | 1901.9136
3.2671 | 1511.7396 | -0.83736 | 894.2075 | 1146.1641 | 755.8698 | 46.211 | 1902.0339
3.2678 | 1512.1292 | -0.83794 | 894.3464 | 1146.3679 | 756.0646 | 46.2128 | 1902.4325
3.2686 | 1512.3413 | -0.83832 | 894.4652 | 1146.5221 | 756.1707 | 46.2081 | 1902.6927
3.2691 | 1511.8147 | -0.8387 | 894.2992 | 1146.2684 | 755.9074 | 46.1839 | 1902.1757
3.2699 | 1511.9484 | -0.83928 | 894.3149 | 1146.3063 | 755.9742 | 46.1779 | 1902.2805
3.2706 | 1512.2629 | -0.83966 | 894.445 | 1146.4888 | 756.1314 | 46.1763 | 1902.6203
3.2713 | 1512.5029 | -0.84004 | 894.5598 | 1146.6436 | 756.2514 | 46.1746 | 1902.8951
3.2721 | 1512.9442 | -0.84042 | 894.7339 | 1146.8913 | 756.4721 | 46.1759 | 1903.3634
3.2729 | 1513.1859 | -0.84062 | 894.9545 | 1147.1521 | 756.5929 | 46.1732 | 1903.7451
3.2734 | 1512.8356 | -0.84119 | 894.7145 | 1146.8538 | 756.4178 | 46.1544 | 1903.2716
3.2742 | 1512.9709 | -0.84157 | 894.7445 | 1146.9064 | 756.4855 | 46.1474 | 1903.3918
3.2749 | 1512.209 | -0.84215 | 894.4865 | 1146.5213 | 756.1045 | 46.114 | 1902.6258
3.2757 | 1512.5729 | -0.84272 | 894.5832 | 1146.6786 | 756.2864 | 46.115 | 1902.9651
3.2765 | 1512.8617 | -0.8431 | 894.7857 | 1146.9294 | 756.4309 | 46.1127 | 1903.3602
3.2772 | 1513.1517 | -0.84349 | 894.8151 | 1147.0071 | 756.5759 | 46.1115 | 1903.5829
3.2778 | 1512.7492 | -0.84406 | 894.6754 | 1146.8003 | 756.3746 | 46.0901 | 1903.1749
3.2785 | 1513.1159 | -0.84444 | 894.6911 | 1146.8771 | 756.558 | 46.0912 | 1903.435
3.2793 | 1513.2257 | -0.84483 | 894.8254 | 1147.0296 | 756.6128 | 46.0835 | 1903.6425
3.28 | 1513.743 | -0.8454 | 894.9107 | 1147.2012 | 756.8715 | 46.0892 | 1904.0727
3.2808 | 1512.8009 | -0.84597 | 894.6332 | 1146.7667 | 756.4005 | 46.0494 | 1903.1671
3.2815 | 1513.0113 | -0.84655 | 894.6146 | 1146.7831 | 756.5056 | 46.0457 | 1903.2888
3.2821 | 1512.536 | -0.84693 | 894.4766 | 1146.5659 | 756.268 | 46.0232 | 1902.8339
3.2829 | 1512.9016 | -0.84731 | 894.6769 | 1146.8272 | 756.4508 | 46.0233 | 1903.278
3.2836 | 1513.1119 | -0.84789 | 895.7248 | 1147.9102 | 756.556 | 46.0196 | 1904.4661
3.2843 | 1513.4246 | -0.84846 | 894.7216 | 1146.959 | 756.7123 | 46.0191 | 1903.6713
3.2851 | 1513.6366 | -0.84884 | 894.7845 | 1147.0573 | 756.8183 | 46.0145 | 1903.8756
3.2858 | 1513.8243 | -0.84923 | 894.8856 | 1147.1896 | 756.9121 | 46.0102 | 1904.1018
3.2863 | 1513.2222 | -0.84961 | 894.7748 | 1146.9785 | 756.6111 | 45.9848 | 1903.5896
3.2871 | 1513.4343 | -0.84999 | 894.8934 | 1147.1324 | 756.7171 | 45.9802 | 1903.8496
3.2879 | 1512.5946 | -0.85057 | 894.5962 | 1146.6953 | 756.2973 | 45.9436 | 1902.9926
3.2887 | 1512.8834 | -0.85095 | 894.801 | 1146.9482 | 756.4417 | 45.9414 | 1903.3899
3.2894 | 1513.2472 | -0.85152 | 894.9621 | 1147.17 | 756.6236 | 45.9424 | 1903.7936
3.2902 | 1513.5872 | -0.85191 | 895.142 | 1147.4065 | 756.7936 | 45.9418 | 1904.2001
3.2908 | 1512.8532 | -0.85248 | 894.7404 | 1146.8826 | 756.4266 | 45.9114 | 1903.3092
3.2916 | 1513.1165 | -0.85286 | 894.7986 | 1146.9846 | 756.5582 | 45.9084 | 1903.5429
3.2922 | 1513.1744 | -0.85344 | 894.8491 | 1147.0448 | 756.5872 | 45.9012 | 1903.632
3.293 | 1513.5143 | -0.85382 | 894.9208 | 1147.1732 | 756.7572 | 45.9005 | 1903.9303
3.2939 | 1513.8276 | -0.8542 | 895.0483 | 1147.3529 | 756.9138 | 45.898 | 1904.2667
3.2945 | 1513.9122 | -0.85478 | 894.9493 | 1147.268 | 756.9561 | 45.8926 | 1904.2241
3.2951 | 1513.3336 | -0.85516 | 894.7927 | 1147.015 | 756.6668 | 45.8661 | 1903.6818
3.2959 | 1513.6991 | -0.85554 | 895.0149 | 1147.298 | 756.8495 | 45.8662 | 1904.1476
3.2966 | 1513.6791 | -0.85612 | 894.9406 | 1147.2205 | 756.8396 | 45.8556 | 1904.06
3.2974 | 1513.9935 | -0.8565 | 895.1171 | 1147.4493 | 756.9967 | 45.8541 | 1904.4461
3.2981 | 1513.1806 | -0.85707 | 894.9498 | 1147.1466 | 756.5903 | 45.8195 | 1903.7369
3.2989 | 1513.4921 | -0.85765 | 894.9033 | 1147.1519 | 756.746 | 45.818 | 1903.898
3.2994 | 1512.8134 | -0.85803 | 894.6097 | 1146.7453 | 756.4067 | 45.7905 | 1903.152
3.3002 | 1513.2045 | -0.85841 | 894.8317 | 1147.0324 | 756.6022 | 45.7914 | 1903.6347
3.301 | 1513.4392 | -0.85899 | 894.8772 | 1147.1171 | 756.7196 | 45.7875 | 1903.8367
3.3017 | 1513.7035 | -0.85937 | 894.9979 | 1147.2818 | 756.8517 | 45.7856 | 1904.1336
3.3025 | 1513.9382 | -0.85994 | 895.0152 | 1147.3382 | 756.9691 | 45.7818 | 1904.3073
3.3032 | 1514.2536 | -0.86033 | 895.1764 | 1147.552 | 757.1268 | 45.7814 | 1904.6788
3.3038 | 1513.7017 | -0.86071 | 894.9729 | 1147.2566 | 756.8509 | 45.7567 | 1904.1074
3.3044 | 1513.7597 | -0.86128 | 895.0611 | 1147.3543 | 756.8798 | 45.7495 | 1904.2342
3.3053 | 1514.0728 | -0.86166 | 895.2333 | 1147.5788 | 757.0364 | 45.7471 | 1904.6152
3.3061 | 1514.2848 | -0.86205 | 895.304 | 1147.6848 | 757.1424 | 45.7426 | 1904.8272
3.3068 | 1513.2163 | -0.86262 | 894.9246 | 1147.1274 | 756.6082 | 45.7003 | 1903.7355
3.3075 | 1513.5829 | -0.863 | 895.0401 | 1147.3039 | 756.7914 | 45.7015 | 1904.0954
3.3082 | 1513.0015 | -0.86358 | 894.8206 | 1146.9875 | 756.5007 | 45.675 | 1903.4883
3.3089 | 1513.4163 | -0.86415 | 895.9543 | 1148.1904 | 756.7082 | 45.6777 | 1904.8985
3.3097 | 1513.526 | -0.86453 | 894.9527 | 1147.207 | 756.763 | 45.6701 | 1903.97
3.3104 | 1513.9919 | -0.86511 | 895.0735 | 1147.4055 | 756.996 | 45.6743 | 1904.4014
3.3111 | 1514.1283 | -0.86549 | 896.1596 | 1148.5144 | 757.0642 | 45.6685 | 1905.5785
3.3117 | 1513.6504 | -0.86607 | 894.9563 | 1147.2314 | 756.8252 | 45.6461 | 1904.0566
3.3125 | 1513.7316 | -0.86664 | 894.903 | 1147.1916 | 756.8658 | 45.6377 | 1904.0574
3.3132 | 1513.8128 | -0.86721 | 894.8618 | 1147.1639 | 756.9064 | 45.6293 | 1904.0703
3.314 | 1514.0515 | -0.8676 | 895.1273 | 1147.4692 | 757.0257 | 45.6266 | 1904.495
3.3147 | 1514.2134 | -0.86798 | 895.1444 | 1147.5133 | 757.1067 | 45.6216 | 1904.62
3.3155 | 1513.0644 | -0.86874 | 894.7047 | 1146.8821 | 756.5322 | 45.5761 | 1903.4143
3.316 | 1512.6661 | -0.86913 | 894.607 | 1146.718 | 756.333 | 45.5562 | 1903.0511
3.3168 | 1512.9558 | -0.86951 | 894.6309 | 1146.7902 | 756.4779 | 45.5551 | 1903.2681
3.3176 | 1513.2445 | -0.86989 | 894.7521 | 1146.9596 | 756.6223 | 45.553 | 1903.5818
3.3183 | 1513.3524 | -0.87047 | 894.8685 | 1147.0939 | 756.6762 | 45.5464 | 1903.7701
3.3191 | 1513.5388 | -0.87085 | 894.8741 | 1147.1306 | 756.7694 | 45.5412 | 1903.9
3.3198 | 1513.8541 | -0.87123 | 894.8897 | 1147.1988 | 756.9271 | 45.5408 | 1904.1258
3.3204 | 1513.3524 | -0.87161 | 895.7622 | 1147.9876 | 756.6762 | 45.5169 | 1904.6638
3.3211 | 1513.6166 | -0.872 | 894.8986 | 1147.168 | 756.8083 | 45.515 | 1903.9763
3.3219 | 1513.8297 | -0.87238 | 894.9906 | 1147.2955 | 756.9148 | 45.5116 | 1904.2104
3.3226 | 1514.0387 | -0.87295 | 895.0586 | 1147.3984 | 757.0194 | 45.5071 | 1904.4177
3.3234 | 1514.5841 | -0.87334 | 895.3219 | 1147.7526 | 757.2921 | 45.5136 | 1905.0446
3.3242 | 1513.6171 | -0.87391 | 895.0082 | 1147.2777 | 756.8085 | 45.4737 | 1904.0863
3.3247 | 1513.1677 | -0.87429 | 894.9012 | 1147.0958 | 756.5838 | 45.4524 | 1903.6797
3.3254 | 1513.5608 | -0.87468 | 895.047 | 1147.3071 | 756.7804 | 45.4554 | 1904.0875
3.3262 | 1513.8227 | -0.87506 | 895.1276 | 1147.4314 | 756.9114 | 45.4515 | 1904.3427
3.3269 | 1514.0329 | -0.87563 | 895.1573 | 1147.4961 | 757.0164 | 45.448 | 1904.5126
3.3277 | 1514.347 | -0.87602 | 895.1964 | 1147.5876 | 757.1735 | 45.4467 | 1904.7611
3.3285 | 1514.6594 | -0.87659 | 895.298 | 1147.7412 | 757.3297 | 45.4463 | 1905.0709
3.329 | 1514.21 | -0.87697 | 895.1126 | 1147.4809 | 757.105 | 45.4249 | 1904.5859
3.3297 | 1514.5264 | -0.87736 | 895.3613 | 1147.7824 | 757.2632 | 45.4256 | 1905.0456
3.3305 | 1513.6095 | -0.87793 | 895.0791 | 1147.3474 | 756.8048 | 45.3864 | 1904.1521
3.3313 | 1513.847 | -0.87831 | 895.1388 | 1147.4466 | 756.9235 | 45.3827 | 1904.3701
3.332 | 1514.0855 | -0.8787 | 895.1984 | 1147.546 | 757.0428 | 45.3801 | 1904.5887
3.3328 | 1514.3212 | -0.87927 | 895.2643 | 1147.6512 | 757.1606 | 45.3774 | 1904.8118
3.3334 | 1513.8452 | -0.87965 | 895.1295 | 1147.437 | 756.9226 | 45.3544 | 1904.3596
3.3341 | 1514.1064 | -0.88023 | 895.2348 | 1147.5859 | 757.0532 | 45.3524 | 1904.6391
3.3349 | 1514.3439 | -0.88061 | 895.4182 | 1147.8088 | 757.1719 | 45.3488 | 1904.9808
3.3356 | 1514.4802 | -0.88099 | 895.4537 | 1147.8671 | 757.2401 | 45.3432 | 1905.1072
3.3363 | 1514.6903 | -0.88157 | 895.3884 | 1147.8367 | 757.3451 | 45.3397 | 1905.1819
3.3371 | 1514.9532 | -0.88195 | 895.5667 | 1148.0589 | 757.4766 | 45.3369 | 1905.5355
3.3377 | 1514.4784 | -0.88233 | 895.3437 | 1147.7568 | 757.2392 | 45.3148 | 1904.996
3.3385 | 1514.764 | -0.8829 | 895.4194 | 1147.8801 | 757.382 | 45.3127 | 1905.2621
3.3392 | 1515.1048 | -0.88329 | 895.6374 | 1148.1549 | 757.5524 | 45.3132 | 1905.7073
3.34 | 1514.1124 | -0.88386 | 895.1646 | 1147.5167 | 757.0562 | 45.2727 | 1904.5729
3.3407 | 1514.4276 | -0.88424 | 895.3049 | 1147.7095 | 757.2138 | 45.2725 | 1904.9233
3.3415 | 1514.5599 | -0.88482 | 895.3174 | 1147.7441 | 757.28 | 45.2657 | 1905.024
3.3421 | 1514.0084 | -0.8852 | 895.1741 | 1147.5088 | 757.0042 | 45.2415 | 1904.513
3.3428 | 1514.298 | -0.88558 | 895.3733 | 1147.7563 | 757.149 | 45.2404 | 1904.9053
3.3435 | 1514.5081 | -0.88616 | 895.4014 | 1147.8195 | 757.2541 | 45.237 | 1905.0735
3.3443 | 1514.7966 | -0.88654 | 895.436 | 1147.9021 | 757.3983 | 45.2349 | 1905.3004
3.345 | 1514.93 | -0.88711 | 895.4895 | 1147.9778 | 757.465 | 45.2292 | 1905.4428
3.3458 | 1515.1674 | -0.8875 | 895.5789 | 1148.1068 | 757.5837 | 45.2257 | 1905.6905
3.3463 | 1514.4381 | -0.88788 | 895.2757 | 1147.6821 | 757.2191 | 45.1971 | 1904.9011
3.3471 | 1514.7266 | -0.88826 | 895.4159 | 1147.8703 | 757.3633 | 45.195 | 1905.2336
3.3479 | 1515.0406 | -0.88865 | 895.5967 | 1148.1035 | 757.5203 | 45.1938 | 1905.6238
3.3487 | 1515.454 | -0.88922 | 895.762 | 1148.3377 | 757.727 | 45.1955 | 1906.0647
3.3494 | 1514.4374 | -0.88979 | 895.3702 | 1147.7764 | 757.2187 | 45.1554 | 1904.9951
3.35 | 1514.7281 | -0.89018 | 895.45 | 1147.9047 | 757.3641 | 45.1554 | 1905.2687
3.3507 | 1514.1755 | -0.89056 | 895.3731 | 1147.7357 | 757.0878 | 45.1302 | 1904.8234
3.3515 | 1514.3589 | -0.89113 | 895.4013 | 1147.7945 | 757.1795 | 45.1251 | 1904.9739
3.3522 | 1514.6229 | -0.89152 | 895.5193 | 1147.9565 | 757.3115 | 45.1233 | 1905.2679
3.353 | 1514.8603 | -0.8919 | 895.6416 | 1148.1183 | 757.4301 | 45.1197 | 1905.5485
3.3537 | 1515.0732 | -0.89228 | 895.7181 | 1148.2303 | 757.5366 | 45.1164 | 1905.7669
3.3545 | 1515.1288 | -0.89286 | 895.6199 | 1148.1414 | 757.5644 | 45.1075 | 1905.7058
3.3549 | 1514.6818 | -0.89324 | 895.4966 | 1147.9436 | 757.3409 | 45.0884 | 1905.2845
3.3559 | 1514.9169 | -0.89362 | 895.4738 | 1147.9599 | 757.4584 | 45.0829 | 1905.4184
3.3566 | 1515.1525 | -0.89419 | 895.5816 | 1148.107 | 757.5762 | 45.0802 | 1905.6833
3.3573 | 1515.5698 | -0.89458 | 895.7479 | 1148.3429 | 757.7849 | 45.083 | 1906.1278
3.3581 | 1515.9831 | -0.89515 | 896.0012 | 1148.665 | 757.9915 | 45.0848 | 1906.6566
3.3588 | 1516.0398 | -0.89573 | 895.9762 | 1148.6495 | 758.0199 | 45.0768 | 1906.6694
3.3594 | 1514.208 | -0.8963 | 895.2033 | 1147.5713 | 757.104 | 45.0146 | 1904.6753
3.3602 | 1514.4424 | -0.89687 | 895.2744 | 1147.6815 | 757.2212 | 45.011 | 1904.9027
3.3609 | 1514.5531 | -0.89726 | 895.3454 | 1147.7709 | 757.2765 | 45.0047 | 1905.0475
3.3617 | 1514.6371 | -0.89764 | 895.4346 | 1147.8741 | 757.3185 | 44.9966 | 1905.1927
3.3623 | 1514.976 | -0.89821 | 895.6305 | 1148.1265 | 757.488 | 44.9981 | 1905.6145
3.3631 | 1515.06 | -0.8986 | 895.5773 | 1148.0873 | 757.53 | 44.99 | 1905.6173
3.3637 | 1514.5813 | -0.89917 | 895.369 | 1147.7992 | 757.2906 | 44.9671 | 1905.0899
3.3645 | 1514.7675 | -0.89955 | 895.3434 | 1147.8046 | 757.3837 | 44.9621 | 1905.1884
3.3651 | 1514.8775 | -0.90013 | 895.4467 | 1147.9263 | 757.4388 | 44.9577 | 1905.365
3.366 | 1515.1392 | -0.90051 | 895.5926 | 1148.1158 | 757.5696 | 44.954 | 1905.6854
3.3667 | 1515.4798 | -0.90089 | 895.7208 | 1148.3008 | 757.7399 | 44.9545 | 1906.0407
3.3675 | 1514.3062 | -0.90166 | 895.26 | 1147.6444 | 757.1531 | 44.9092 | 1904.7975
3.368 | 1513.8809 | -0.90223 | 895.0586 | 1147.3721 | 756.9405 | 44.8898 | 1904.3125
3.3688 | 1514.0177 | -0.90242 | 895.1194 | 1147.4557 | 757.0089 | 44.8824 | 1904.4645
3.3696 | 1514.2788 | -0.903 | 895.2531 | 1147.6329 | 757.1394 | 44.8806 | 1904.7723
3.3703 | 1514.4917 | -0.90338 | 895.364 | 1147.7792 | 757.2458 | 44.8774 | 1905.0251
3.3711 | 1514.729 | -0.90376 | 895.4944 | 1147.9492 | 757.3645 | 44.8739 | 1905.3137
3.3718 | 1514.9163 | -0.90415 | 895.4942 | 1147.9802 | 757.4581 | 44.8699 | 1905.4384
3.3724 | 1514.3865 | -0.90472 | 895.3015 | 1147.6993 | 757.1933 | 44.8456 | 1904.8925
3.3731 | 1514.7271 | -0.9051 | 895.3898 | 1147.8443 | 757.3635 | 44.8462 | 1905.2079
3.3739 | 1515.0166 | -0.90548 | 895.6547 | 1148.1575 | 757.5083 | 44.8452 | 1905.6658
3.3747 | 1515.2538 | -0.90587 | 895.6158 | 1148.1581 | 757.6269 | 44.8418 | 1905.785
3.3754 | 1515.5915 | -0.90644 | 895.5745 | 1148.173 | 757.7957 | 44.8422 | 1905.9688
3.3761 | 1515.8554 | -0.90682 | 895.6949 | 1148.3375 | 757.9277 | 44.8405 | 1906.2652
3.3766 | 1514.0763 | -0.9074 | 895.1883 | 1147.5343 | 757.0381 | 44.7812 | 1904.5725
3.3774 | 1514.3124 | -0.90778 | 895.1874 | 1147.5728 | 757.1562 | 44.7768 | 1904.729
3.3782 | 1514.6745 | -0.90835 | 895.3894 | 1147.8351 | 757.3372 | 44.777 | 1905.1724
3.379 | 1514.8844 | -0.90893 | 895.3419 | 1147.8226 | 757.4422 | 44.7737 | 1905.2648
3.3797 | 1515.1217 | -0.90931 | 895.5627 | 1148.0829 | 757.5608 | 44.7703 | 1905.6438
3.3805 | 1515.2294 | -0.90989 | 895.5349 | 1148.0731 | 757.6147 | 44.764 | 1905.6878
3.381 | 1514.7038 | -0.91027 | 895.4304 | 1147.881 | 757.3519 | 44.7408 | 1905.2329
3.3818 | 1515.0687 | -0.91065 | 895.5609 | 1148.0723 | 757.5343 | 44.7412 | 1905.6067
3.3825 | 1515.4829 | -0.91123 | 895.6319 | 1148.2124 | 757.7415 | 44.7439 | 1905.9538
3.3833 | 1515.6691 | -0.91161 | 895.6747 | 1148.2862 | 757.8345 | 44.739 | 1906.1208
3.384 | 1516.1088 | -0.91218 | 895.8371 | 1148.5219 | 758.0544 | 44.7425 | 1906.5763
3.3848 | 1514.9129 | -0.91276 | 895.4392 | 1147.9246 | 757.4564 | 44.6968 | 1905.3811
3.3854 | 1514.3873 | -0.91314 | 895.2345 | 1147.6323 | 757.1936 | 44.6737 | 1904.826
3.3861 | 1514.7533 | -0.91352 | 895.4342 | 1147.8931 | 757.3767 | 44.675 | 1905.2697
3.3869 | 1514.7862 | -0.9139 | 895.4412 | 1147.9056 | 757.3931 | 44.6656 | 1905.2987
3.3876 | 1515.1011 | -0.91429 | 895.6444 | 1148.1613 | 757.5506 | 44.6654 | 1905.7118
3.3884 | 1515.3876 | -0.91486 | 895.6348 | 1148.1994 | 757.6938 | 44.6644 | 1905.8932
3.389 | 1514.7588 | -0.91524 | 895.46 | 1147.9198 | 757.3794 | 44.6373 | 1905.2992
3.3897 | 1515.0226 | -0.91563 | 895.495 | 1147.9988 | 757.5113 | 44.6357 | 1905.5101
3.3905 | 1515.3109 | -0.91601 | 895.7138 | 1148.2656 | 757.6554 | 44.6338 | 1905.9211
3.3912 | 1515.6513 | -0.91639 | 895.8501 | 1148.4587 | 757.8257 | 44.6344 | 1906.2843
3.3919 | 1515.813 | -0.91677 | 895.9134 | 1148.5489 | 757.9065 | 44.6297 | 1906.4554
3.3927 | 1516.2545 | -0.91716 | 896.1617 | 1148.8707 | 758.1272 | 44.6324 | 1906.998
3.3933 | 1514.4463 | -0.91792 | 895.4677 | 1147.8755 | 757.2232 | 44.5715 | 1905.0986
3.3941 | 1514.8111 | -0.91831 | 895.513 | 1147.9816 | 757.4056 | 44.5719 | 1905.3872
3.3948 | 1514.8678 | -0.91888 | 895.4997 | 1147.9777 | 757.4339 | 44.5642 | 1905.4116
3.3955 | 1515.1572 | -0.91926 | 895.5467 | 1148.0729 | 757.5786 | 44.5633 | 1905.6515
3.3963 | 1515.2893 | -0.91984 | 895.6787 | 1148.227 | 757.6447 | 44.5568 | 1905.8716
3.397 | 1515.5276 | -0.92022 | 895.7847 | 1148.3726 | 757.7638 | 44.5544 | 1906.1364
3.3977 | 1514.9215 | -0.92079 | 895.564 | 1148.0509 | 757.4607 | 44.5281 | 1905.5117
3.3984 | 1515.1342 | -0.92118 | 895.5435 | 1148.0659 | 757.5671 | 44.525 | 1905.633
3.3991 | 1515.1908 | -0.92175 | 895.491 | 1148.0228 | 757.5954 | 44.5172 | 1905.6182
3.3999 | 1515.2719 | -0.92232 | 895.4279 | 1147.9732 | 757.6359 | 44.5093 | 1905.6092
3.4006 | 1515.5839 | -0.9229 | 895.5464 | 1148.1437 | 757.7919 | 44.5091 | 1905.9357
3.4013 | 1515.5935 | -0.92328 | 895.5422 | 1148.1411 | 757.7967 | 44.5009 | 1905.9379
3.402 | 1514.8359 | -0.92366 | 896.325 | 1148.7977 | 757.418 | 44.4693 | 1906.2156
3.4027 | 1515.199 | -0.92424 | 895.4059 | 1147.9391 | 757.5995 | 44.4706 | 1905.5386
3.4035 | 1515.334 | -0.92462 | 895.4208 | 1147.9765 | 757.667 | 44.4642 | 1905.6435
3.4042 | 1515.4417 | -0.92519 | 895.5649 | 1148.1385 | 757.7208 | 44.458 | 1905.8594
3.405 | 1514.3738 | -0.92577 | 895.196 | 1147.5916 | 757.1869 | 44.4163 | 1904.7785
3.4057 | 1514.5581 | -0.92634 | 895.1535 | 1147.5798 | 757.279 | 44.4124 | 1904.8589
3.4063 | 1514.0582 | -0.92672 | 894.9866 | 1147.3296 | 757.0291 | 44.3902 | 1904.3587
3.4071 | 1514.1932 | -0.92711 | 895.0832 | 1147.4487 | 757.0966 | 44.3839 | 1904.5453
3.4078 | 1514.2754 | -0.92768 | 895.0107 | 1147.3899 | 757.1377 | 44.377 | 1904.5276
3.4086 | 1514.3848 | -0.92806 | 895.0741 | 1147.4716 | 757.1924 | 44.3699 | 1904.664
3.4093 | 1514.5436 | -0.92864 | 895.1415 | 1147.5654 | 757.2718 | 44.3653 | 1904.8372
3.4101 | 1514.7807 | -0.92902 | 895.3196 | 1147.783 | 757.3903 | 44.3619 | 1905.1734
3.4107 | 1514.0737 | -0.9296 | 894.9581 | 1147.3038 | 757.0368 | 44.3337 | 1904.3406
3.4114 | 1514.2098 | -0.92998 | 895.0091 | 1147.3774 | 757.1049 | 44.3284 | 1904.4823
3.412 | 1514.4718 | -0.93055 | 894.9676 | 1147.3796 | 757.2359 | 44.3277 | 1904.6155
3.4129 | 1514.5801 | -0.93093 | 895.0701 | 1147.5002 | 757.2901 | 44.3197 | 1904.7902
3.4136 | 1514.7928 | -0.93132 | 895.175 | 1147.6405 | 757.3964 | 44.3166 | 1905.0369
3.4144 | 1515.0809 | -0.9317 | 895.2508 | 1147.7643 | 757.5405 | 44.3148 | 1905.3047
3.415 | 1514.4506 | -0.93227 | 895.1165 | 1147.5249 | 757.2253 | 44.2889 | 1904.7502
3.4158 | 1514.7642 | -0.93266 | 895.2934 | 1147.7541 | 757.3821 | 44.2879 | 1905.1362
3.4165 | 1513.9019 | -0.93323 | 894.988 | 1147.305 | 756.951 | 44.2533 | 1904.2559
3.4173 | 1514.1616 | -0.9338 | 895.0155 | 1147.3758 | 757.0808 | 44.2507 | 1904.4566
3.418 | 1514.3743 | -0.93419 | 895.0972 | 1147.493 | 757.1872 | 44.2476 | 1904.6801
3.4187 | 1514.6125 | -0.93457 | 895.2577 | 1147.6931 | 757.3062 | 44.2453 | 1904.9994
3.4193 | 1514.1116 | -0.93495 | 895.0346 | 1147.3865 | 757.0558 | 44.2223 | 1904.4423
3.42 | 1514.2714 | -0.93553 | 895.043 | 1147.4216 | 757.1357 | 44.2186 | 1904.5573
3.4208 | 1514.4818 | -0.93591 | 895.0186 | 1147.4322 | 757.2409 | 44.2137 | 1904.6731
3.4216 | 1514.72 | -0.93629 | 895.1108 | 1147.5641 | 757.36 | 44.2114 | 1904.9241
3.4223 | 1514.9553 | -0.93687 | 895.2048 | 1147.6974 | 757.4777 | 44.209 | 1905.175
3.4231 | 1515.2944 | -0.93725 | 895.295 | 1147.8441 | 757.6472 | 44.2087 | 1905.4913
3.4236 | 1514.7691 | -0.93763 | 895.2019 | 1147.6635 | 757.3846 | 44.1859 | 1905.048
3.4244 | 1514.8786 | -0.93801 | 895.1881 | 1147.6679 | 757.4393 | 44.1789 | 1905.1072
3.4251 | 1515.1138 | -0.93859 | 895.2388 | 1147.7578 | 757.5569 | 44.1766 | 1905.3147
3.4259 | 1515.3775 | -0.93897 | 895.3727 | 1147.9357 | 757.6888 | 44.175 | 1905.6244
3.4267 | 1515.5635 | -0.93935 | 895.5088 | 1148.1027 | 757.7817 | 44.1703 | 1905.8845
3.4274 | 1514.6758 | -0.93993 | 895.2596 | 1147.7056 | 757.3379 | 44.1351 | 1905.0435
3.428 | 1514.3507 | -0.9405 | 895.1444 | 1147.5361 | 757.1753 | 44.1173 | 1904.7115
3.4287 | 1514.5633 | -0.94088 | 895.2327 | 1147.66 | 757.2817 | 44.1143 | 1904.9416
3.4295 | 1514.8525 | -0.94127 | 895.3546 | 1147.8301 | 757.4263 | 44.1135 | 1905.2563
3.4302 | 1515.2653 | -0.94184 | 895.42 | 1147.9642 | 757.6326 | 44.1154 | 1905.5969
3.431 | 1515.3985 | -0.94242 | 895.4952 | 1148.0616 | 757.6992 | 44.11 | 1905.7609
3.4317 | 1515.6354 | -0.9428 | 895.6415 | 1148.2474 | 757.8177 | 44.1068 | 1906.0651
3.4323 | 1515.0592 | -0.94318 | 895.3857 | 1147.8956 | 757.5296 | 44.0826 | 1905.4252
3.433 | 1515.2944 | -0.94376 | 895.4354 | 1147.9845 | 757.6472 | 44.0803 | 1905.6317
3.4338 | 1515.4038 | -0.94414 | 895.4693 | 1148.0366 | 757.7019 | 44.0733 | 1905.7385
3.4345 | 1514.6183 | -0.94471 | 895.2381 | 1147.6744 | 757.3091 | 44.0413 | 1904.9836
3.4353 | 1514.9034 | -0.94529 | 895.3143 | 1147.7982 | 757.4517 | 44.0395 | 1905.2499
3.4361 | 1515.1415 | -0.94567 | 895.3882 | 1147.9118 | 757.5708 | 44.0372 | 1905.4825
3.4366 | 1514.5114 | -0.94624 | 895.0648 | 1147.4834 | 757.2557 | 44.0115 | 1904.7391
3.4374 | 1514.6718 | -0.94663 | 895.1753 | 1147.6206 | 757.3359 | 44.0061 | 1904.9565
3.4381 | 1514.9894 | -0.94682 | 895.3863 | 1147.8845 | 757.4947 | 44.0061 | 1905.3792
3.4389 | 1515.4049 | -0.9472 | 895.5224 | 1148.0899 | 757.7025 | 44.0081 | 1905.7923
3.4396 | 1516.0003 | -0.94758 | 895.7851 | 1148.4518 | 758.0001 | 44.0162 | 1906.452
3.4403 | 1515.9559 | -0.94816 | 895.7346 | 1148.394 | 757.978 | 44.0067 | 1906.3719
3.441 | 1515.5051 | -0.94854 | 895.5151 | 1148.0992 | 757.7525 | 43.9844 | 1905.8518
3.4417 | 1514.592 | -0.94911 | 895.2173 | 1147.6493 | 757.296 | 43.9487 | 1904.9453
3.4425 | 1514.9792 | -0.94969 | 895.3304 | 1147.8269 | 757.4896 | 43.9499 | 1905.3165
3.4432 | 1515.3194 | -0.95007 | 895.4499 | 1148.0031 | 757.6597 | 43.9506 | 1905.6628
3.4439 | 1515.4298 | -0.95045 | 895.5137 | 1148.0853 | 757.7149 | 43.9447 | 1905.8002
3.4447 | 1515.7149 | -0.95103 | 895.5429 | 1148.1621 | 757.8575 | 43.9429 | 1906.0195
3.4453 | 1515.2919 | -0.95141 | 895.4481 | 1147.9967 | 757.6459 | 43.9233 | 1905.6427
3.4461 | 1515.5033 | -0.95179 | 895.6101 | 1148.1939 | 757.7516 | 43.9194 | 1905.9456
3.4468 | 1515.6648 | -0.95217 | 895.7084 | 1148.3192 | 757.8324 | 43.9149 | 1906.1516
3.4475 | 1516.002 | -0.95275 | 895.7149 | 1148.3819 | 758.001 | 43.9156 | 1906.3829
3.4483 | 1514.9349 | -0.95332 | 895.415 | 1147.9041 | 757.4674 | 43.8746 | 1905.3716
3.449 | 1515.326 | -0.95371 | 895.5514 | 1148.1057 | 757.663 | 43.8768 | 1905.7687
3.4497 | 1514.8764 | -0.95409 | 895.4328 | 1147.9122 | 757.4382 | 43.8555 | 1905.3504
3.4504 | 1515.0095 | -0.95466 | 895.4664 | 1147.9679 | 757.5047 | 43.8503 | 1905.4727
3.4511 | 1515.222 | -0.95505 | 895.5199 | 1148.0569 | 757.611 | 43.8473 | 1905.6679
3.4519 | 1515.4816 | -0.95562 | 895.6357 | 1148.216 | 757.7408 | 43.8448 | 1905.9568
3.4528 | 1515.7428 | -0.956 | 895.7442 | 1148.368 | 757.8714 | 43.8414 | 1906.2394
3.4534 | 1515.9055 | -0.95638 | 895.9067 | 1148.5576 | 757.9527 | 43.838 | 1906.5104
3.454 | 1515.4314 | -0.95677 | 895.6688 | 1148.2407 | 757.7157 | 43.8169 | 1905.9564
3.4547 | 1515.797 | -0.95715 | 895.8023 | 1148.4351 | 757.8985 | 43.8184 | 1906.3336
3.4555 | 1515.9829 | -0.95753 | 895.9837 | 1148.6475 | 757.9914 | 43.8138 | 1906.639
3.4563 | 1515.273 | -0.95811 | 895.6703 | 1148.2158 | 757.6365 | 43.7833 | 1905.8523
3.457 | 1515.5337 | -0.95868 | 895.7578 | 1148.3467 | 757.7668 | 43.7817 | 1906.1136
3.4577 | 1515.7462 | -0.95906 | 895.8291 | 1148.4535 | 757.8731 | 43.7788 | 1906.3266
3.4583 | 1515.5273 | -0.95945 | 895.7164 | 1148.3042 | 757.7636 | 43.7652 | 1906.0679
3.4591 | 1515.5601 | -0.95983 | 895.6802 | 1148.2735 | 757.78 | 43.7562 | 1906.0536
3.4598 | 1515.8972 | -0.9604 | 895.8025 | 1148.452 | 757.9486 | 43.7568 | 1906.4006
3.4606 | 1516.2361 | -0.96079 | 895.9156 | 1148.6217 | 758.1181 | 43.7566 | 1906.7397
3.4613 | 1516.4712 | -0.96136 | 896.0109 | 1148.7561 | 758.2356 | 43.7544 | 1906.9917
3.4619 | 1515.9718 | -0.96174 | 895.7842 | 1148.4462 | 757.9859 | 43.7327 | 1906.4321
3.4627 | 1515.0324 | -0.96232 | 895.4817 | 1147.9871 | 757.5162 | 43.6956 | 1905.5033
3.4634 | 1515.3185 | -0.96289 | 895.6113 | 1148.1644 | 757.6593 | 43.6948 | 1905.8236
3.4642 | 1515.4789 | -0.96327 | 895.6988 | 1148.2786 | 757.7394 | 43.6895 | 1906.0181
3.4649 | 1515.6658 | -0.96366 | 895.8239 | 1148.4349 | 757.8329 | 43.6858 | 1906.2678
3.4657 | 1515.7978 | -0.96423 | 895.7077 | 1148.3407 | 757.8989 | 43.6797 | 1906.2396
3.4663 | 1515.2983 | -0.96461 | 895.4733 | 1148.0231 | 757.6492 | 43.6581 | 1905.6722
3.467 | 1515.4059 | -0.96519 | 895.5188 | 1148.0865 | 757.703 | 43.6521 | 1905.7894
3.4678 | 1515.5378 | -0.96576 | 895.5215 | 1148.1111 | 757.7689 | 43.646 | 1905.88
3.4685 | 1515.7758 | -0.96614 | 895.6896 | 1148.3189 | 757.8879 | 43.6438 | 1906.2068
3.4693 | 1516.1657 | -0.96653 | 895.7363 | 1148.4305 | 758.0828 | 43.6451 | 1906.5134
3.47 | 1516.4262 | -0.9671 | 895.7924 | 1148.5301 | 758.2131 | 43.6436 | 1906.7432
3.4706 | 1516.0289 | -0.96748 | 895.7165 | 1148.3879 | 758.0144 | 43.625 | 1906.4024
3.4713 | 1516.1636 | -0.96787 | 895.8708 | 1148.5647 | 758.0818 | 43.6189 | 1906.6465
3.4721 | 1515.2018 | -0.96825 | 895.5923 | 1148.1259 | 757.6009 | 43.5813 | 1905.7268
3.4728 | 1515.5134 | -0.96882 | 895.68 | 1148.2656 | 757.7567 | 43.5813 | 1906.0223
3.4736 | 1515.8278 | -0.96921 | 895.7836 | 1148.4216 | 757.9139 | 43.5813 | 1906.3355
3.4743 | 1516.0629 | -0.96978 | 895.8225 | 1148.4996 | 758.0314 | 43.5791 | 1906.5311
3.4749 | 1515.5879 | -0.97016 | 895.6049 | 1148.2028 | 757.7939 | 43.5573 | 1905.9968
3.4756 | 1515.8003 | -0.97054 | 895.7129 | 1148.3463 | 757.9002 | 43.5545 | 1906.2464
3.4764 | 1515.9832 | -0.97112 | 895.7574 | 1148.4213 | 757.9916 | 43.5498 | 1906.4129
3.4772 | 1516.3232 | -0.9715 | 895.8641 | 1148.5846 | 758.1616 | 43.5506 | 1906.7462
3.4779 | 1516.5866 | -0.97188 | 896.1123 | 1148.8767 | 758.2933 | 43.5492 | 1907.17
3.4787 | 1516.8715 | -0.97246 | 896.1613 | 1148.9732 | 758.4357 | 43.5475 | 1907.409
3.4792 | 1516.2928 | -0.97303 | 896.9318 | 1149.6473 | 758.1464 | 43.5237 | 1907.7937
3.48 | 1516.3737 | -0.97361 | 895.7713 | 1148.5002 | 758.1868 | 43.5162 | 1906.6871
3.4807 | 1516.3566 | -0.97399 | 895.8367 | 1148.5628 | 758.1783 | 43.5067 | 1906.7411
3.4815 | 1516.569 | -0.97437 | 895.9451 | 1148.7066 | 758.2845 | 43.5039 | 1906.9911
3.4822 | 1515.6809 | -0.97495 | 895.5966 | 1148.21 | 757.8404 | 43.4685 | 1906.0505
3.483 | 1515.9669 | -0.97552 | 895.7044 | 1148.3656 | 757.9835 | 43.4678 | 1906.349
3.4836 | 1515.339 | -0.9759 | 895.4494 | 1148.0059 | 757.6695 | 43.4417 | 1905.6754
3.4843 | 1515.5995 | -0.97648 | 895.5185 | 1148.1185 | 757.7998 | 43.4402 | 1905.9182
3.485 | 1515.7325 | -0.97705 | 895.6434 | 1148.2655 | 757.8663 | 43.4351 | 1906.1317
3.4858 | 1515.8673 | -0.97743 | 895.7054 | 1148.3499 | 757.9336 | 43.4291 | 1906.2836
3.4866 | 1516.1307 | -0.97782 | 896.8547 | 1149.5431 | 758.0653 | 43.4277 | 1907.6085
3.4873 | 1516.1606 | -0.97839 | 895.9437 | 1148.6371 | 758.0803 | 43.4188 | 1906.7174
3.4879 | 1515.7604 | -0.97896 | 895.7039 | 1148.3306 | 757.8802 | 43.4002 | 1906.2108
3.4886 | 1515.8974 | -0.97935 | 895.8388 | 1148.4884 | 757.9487 | 43.396 | 1906.4371
3.4894 | 1515.9517 | -0.97992 | 895.7022 | 1148.3608 | 757.9758 | 43.3869 | 1906.3367
3.4901 | 1516.1131 | -0.9803 | 895.7344 | 1148.4199 | 758.0565 | 43.3826 | 1906.4765
3.4909 | 1516.2194 | -0.98088 | 895.7742 | 1148.4774 | 758.1097 | 43.3758 | 1906.5871
3.4916 | 1516.5338 | -0.98126 | 895.944 | 1148.6996 | 758.2669 | 43.3759 | 1906.9665
3.4922 | 1514.6805 | -0.98183 | 895.1919 | 1147.6386 | 757.3402 | 43.3157 | 1904.9789
3.493 | 1515.0192 | -0.98222 | 895.3007 | 1147.8039 | 757.5096 | 43.3157 | 1905.3135
3.4937 | 1515.2315 | -0.9826 | 895.2825 | 1147.8211 | 757.6158 | 43.3128 | 1905.4368
3.4945 | 1515.4683 | -0.98298 | 895.4247 | 1148.0027 | 757.7341 | 43.3098 | 1905.7369
3.4952 | 1515.7316 | -0.98337 | 895.5731 | 1148.195 | 757.8658 | 43.3085 | 1906.0608
3.4959 | 1515.9184 | -0.98375 | 895.6646 | 1148.3177 | 757.9592 | 43.3049 | 1906.2769
3.4966 | 1515.4691 | -0.98413 | 895.565 | 1148.1432 | 757.7346 | 43.2841 | 1905.8777
3.4973 | 1515.7579 | -0.98451 | 895.7389 | 1148.3653 | 757.879 | 43.2835 | 1906.2442
3.4981 | 1516.0173 | -0.98509 | 895.891 | 1148.5605 | 758.0086 | 43.2811 | 1906.5692
3.4988 | 1516.2551 | -0.98547 | 895.8917 | 1148.6008 | 758.1275 | 43.279 | 1906.7284
3.4995 | 1516.541 | -0.98604 | 895.9966 | 1148.7534 | 758.2705 | 43.2783 | 1907.0239
3.5003 | 1516.8287 | -0.98643 | 896.134 | 1148.9387 | 758.4143 | 43.2768 | 1907.3531
3.5009 | 1515.1285 | -0.987 | 895.5466 | 1148.0681 | 757.5643 | 43.2212 | 1905.6324
3.5017 | 1515.3879 | -0.98758 | 895.5968 | 1148.1614 | 757.6939 | 43.2188 | 1905.8554
3.5024 | 1515.6257 | -0.98796 | 895.7471 | 1148.3513 | 757.8128 | 43.2168 | 1906.1642
3.5031 | 1515.8635 | -0.98834 | 895.769 | 1148.4129 | 757.9317 | 43.2147 | 1906.3447
3.5039 | 1516.1992 | -0.98891 | 895.8749 | 1148.5748 | 758.0996 | 43.2145 | 1906.6744
3.5046 | 1516.1821 | -0.9893 | 895.8584 | 1148.5555 | 758.0911 | 43.2052 | 1906.6465
3.5053 | 1515.7572 | -0.98968 | 895.7899 | 1148.4161 | 757.8786 | 43.1842 | 1906.2947
3.506 | 1516.0188 | -0.99025 | 895.8314 | 1148.5012 | 758.0094 | 43.1838 | 1906.5106
3.5067 | 1516.2566 | -0.99064 | 895.8939 | 1148.6033 | 758.1283 | 43.1817 | 1906.7316
3.5075 | 1516.5697 | -0.99102 | 895.9529 | 1148.7145 | 758.2848 | 43.1809 | 1906.9994
3.5082 | 1516.932 | -0.99159 | 897.1026 | 1149.9246 | 758.466 | 43.1824 | 1908.3906
3.509 | 1515.9424 | -0.99217 | 896.7232 | 1149.3803 | 757.9712 | 43.1445 | 1907.3515
3.5096 | 1515.4659 | -0.99274 | 895.5283 | 1148.106 | 757.733 | 43.1239 | 1905.8389
3.5103 | 1515.4743 | -0.99312 | 895.5147 | 1148.0938 | 757.7372 | 43.1153 | 1905.8309
3.5111 | 1515.8129 | -0.99351 | 895.682 | 1148.3174 | 757.9064 | 43.1153 | 1906.2239
3.5118 | 1516.2291 | -0.99389 | 895.7894 | 1148.4942 | 758.1145 | 43.1183 | 1906.6088
3.5126 | 1516.5676 | -0.99427 | 895.9157 | 1148.677 | 758.2838 | 43.1183 | 1906.9608
3.5133 | 1516.8054 | -0.99466 | 896.0347 | 1148.8356 | 758.4027 | 43.1162 | 1907.2383
3.5139 | 1516.3063 | -0.99504 | 895.9217 | 1148.6395 | 758.1532 | 43.095 | 1906.7926
3.5147 | 1515.5971 | -0.99561 | 895.7717 | 1148.3713 | 757.7986 | 43.0651 | 1906.1698
3.5154 | 1515.883 | -0.99619 | 895.9634 | 1148.6106 | 757.9415 | 43.0645 | 1906.5521
3.5162 | 1516.448 | -0.99676 | 896.161 | 1148.9023 | 758.224 | 43.0709 | 1907.1263
3.5169 | 1516.4564 | -0.99714 | 896.0935 | 1148.8362 | 758.2282 | 43.0623 | 1907.0644
3.5177 | 1516.5882 | -0.99772 | 896.0924 | 1148.8571 | 758.2941 | 43.0564 | 1907.1512
3.5183 | 1515.9363 | -0.9981 | 895.9278 | 1148.5838 | 757.9681 | 43.0309 | 1906.552
3.519 | 1516.1712 | -0.99867 | 896.0203 | 1148.7155 | 758.0856 | 43.0288 | 1906.8011
3.5198 | 1516.3823 | -0.99906 | 896.1042 | 1148.8345 | 758.1911 | 43.0251 | 1907.0257
3.5206 | 1516.6443 | -0.99944 | 896.2042 | 1148.9783 | 758.3222 | 43.0229 | 1907.3004
3.5213 | 1516.6527 | -0.99982 | 896.2299 | 1149.0054 | 758.3264 | 43.0144 | 1907.3317
3.522 | 1516.9385 | -1.0004 | 896.2193 | 1149.0424 | 758.4693 | 43.0137 | 1907.5116
3.5226 | 1516.465 | -1.0008 | 896.0347 | 1148.7789 | 758.2325 | 42.9933 | 1907.0114
3.5233 | 1516.7016 | -1.0012 | 896.2558 | 1149.0394 | 758.3508 | 42.9904 | 1907.3902
3.5241 | 1516.71 | -1.0015 | 896.1573 | 1148.9423 | 758.355 | 42.9819 | 1907.2973
3.5249 | 1516.049 | -1.0023 | 895.8533 | 1148.5281 | 758.0245 | 42.9535 | 1906.5526
3.5256 | 1516.2601 | -1.0027 | 895.9523 | 1148.6623 | 758.13 | 42.9499 | 1906.7924
3.5263 | 1516.4989 | -1.0031 | 896.1262 | 1148.8761 | 758.2495 | 42.9488 | 1907.1255
3.5269 | 1516.0753 | -1.0035 | 896.0342 | 1148.7134 | 758.0376 | 42.9289 | 1906.7511
3.5277 | 1516.3865 | -1.004 | 896.1172 | 1148.8483 | 758.1933 | 42.929 | 1907.0415
3.5285 | 1516.5965 | -1.0044 | 896.2022 | 1148.9682 | 758.2982 | 42.9245 | 1907.2665
3.5292 | 1517.0391 | -1.0048 | 896.3953 | 1149.2352 | 758.5196 | 42.9292 | 1907.7547
3.5298 | 1517.377 | -1.0054 | 896.5369 | 1149.4331 | 758.6885 | 42.9309 | 1908.1216
3.5307 | 1517.485 | -1.0058 | 896.5037 | 1149.4179 | 758.7425 | 42.9235 | 1908.1604
3.5312 | 1516.8048 | -1.0063 | 896.2431 | 1149.0439 | 758.4024 | 42.8972 | 1907.4463
3.532 | 1517.0414 | -1.0067 | 896.2697 | 1149.1099 | 758.5207 | 42.8944 | 1907.6306
3.5327 | 1517.0724 | -1.0073 | 896.2485 | 1149.0939 | 758.5362 | 42.8865 | 1907.6301
3.5335 | 1517.31 | -1.0077 | 896.3147 | 1149.1997 | 758.655 | 42.8845 | 1907.8547
3.5343 | 1516.2942 | -1.0082 | 895.9535 | 1148.6692 | 758.1471 | 42.8454 | 1906.8163
3.5348 | 1515.8983 | -1.0086 | 895.8119 | 1148.4617 | 757.9492 | 42.8281 | 1906.4108
3.5355 | 1516.4683 | -1.009 | 896.1739 | 1148.9187 | 758.2342 | 42.8364 | 1907.1528
3.5363 | 1516.4489 | -1.0094 | 897.2284 | 1149.9699 | 758.2245 | 42.8254 | 1908.1943
3.537 | 1516.7347 | -1.01 | 896.3741 | 1149.1632 | 758.3673 | 42.8248 | 1907.5306
3.5377 | 1516.7442 | -1.0103 | 896.3378 | 1149.1285 | 758.3721 | 42.8172 | 1907.5006
3.5386 | 1517.005 | -1.0107 | 896.4349 | 1149.2691 | 758.5025 | 42.8142 | 1907.7716
3.5392 | 1516.4257 | -1.0113 | 896.178 | 1148.9157 | 758.2129 | 42.79 | 1907.1285
3.5399 | 1516.6889 | -1.0117 | 896.2631 | 1149.0445 | 758.3444 | 42.7888 | 1907.389
3.5406 | 1516.9491 | -1.0123 | 896.3085 | 1149.1333 | 758.4745 | 42.7875 | 1907.6079
3.5414 | 1517.0837 | -1.0126 | 896.3361 | 1149.1833 | 758.5418 | 42.7817 | 1907.7252
3.5421 | 1517.4232 | -1.013 | 896.4465 | 1149.3504 | 758.7116 | 42.7827 | 1908.062
3.5429 | 1517.6597 | -1.0134 | 896.5574 | 1149.5006 | 758.8298 | 42.7798 | 1908.3305
3.5435 | 1516.0117 | -1.014 | 896.032 | 1148.7007 | 758.0059 | 42.7264 | 1906.7065
3.5442 | 1516.3258 | -1.0144 | 896.0212 | 1148.7422 | 758.1629 | 42.7266 | 1906.9051
3.5451 | 1516.762 | -1.0149 | 896.2511 | 1149.0448 | 758.381 | 42.7285 | 1907.4258
3.5457 | 1516.8989 | -1.0153 | 896.2311 | 1149.0475 | 758.4494 | 42.7246 | 1907.497
3.5465 | 1517.0306 | -1.0159 | 896.2988 | 1149.1372 | 758.5153 | 42.7188 | 1907.6525
3.5472 | 1517.2937 | -1.0163 | 896.3236 | 1149.2058 | 758.6468 | 42.7176 | 1907.8527
3.5478 | 1516.8429 | -1.0169 | 896.2303 | 1149.0375 | 758.4215 | 42.698 | 1907.4589
3.5486 | 1517.0285 | -1.0172 | 896.2034 | 1149.0414 | 758.5142 | 42.6937 | 1907.5557
3.5493 | 1517.1358 | -1.0178 | 896.1953 | 1149.0513 | 758.5679 | 42.6881 | 1907.6192
3.5501 | 1517.2195 | -1.0182 | 896.2643 | 1149.1342 | 758.6097 | 42.681 | 1907.744
3.5508 | 1516.2797 | -1.019 | 895.9619 | 1148.6751 | 758.1398 | 42.6459 | 1906.815
3.5515 | 1516.4918 | -1.0193 | 896.0676 | 1148.8162 | 758.2459 | 42.6432 | 1907.0621
3.5522 | 1515.9636 | -1.0199 | 895.7625 | 1148.4231 | 757.9818 | 42.6206 | 1906.4049
3.5529 | 1516.0993 | -1.0203 | 895.8044 | 1148.4877 | 758.0497 | 42.6158 | 1906.5373
3.5537 | 1516.3358 | -1.0207 | 896.0307 | 1148.7533 | 758.1679 | 42.613 | 1906.9212
3.5544 | 1516.3922 | -1.0213 | 895.9797 | 1148.7117 | 758.1961 | 42.606 | 1906.9078
3.5552 | 1516.6286 | -1.0216 | 896.0475 | 1148.8189 | 758.3143 | 42.6032 | 1907.1332
3.5559 | 1516.8124 | -1.0222 | 896.0569 | 1148.859 | 758.4062 | 42.5998 | 1907.2652
3.5565 | 1516.1609 | -1.0226 | 895.912 | 1148.6054 | 758.0804 | 42.5746 | 1906.6859
3.5573 | 1516.3944 | -1.0232 | 895.9191 | 1148.6515 | 758.1972 | 42.5717 | 1906.8487
3.558 | 1516.4537 | -1.0235 | 896.0654 | 1148.8077 | 758.2269 | 42.5648 | 1907.0345
3.5588 | 1516.7382 | -1.0241 | 896.135 | 1148.9247 | 758.3691 | 42.5634 | 1907.2938
3.5595 | 1516.9248 | -1.0245 | 896.1876 | 1149.0084 | 758.4624 | 42.56 | 1907.4708
3.5602 | 1517.2104 | -1.0251 | 896.2592 | 1149.1276 | 758.6052 | 42.5595 | 1907.7328
3.5609 | 1516.4786 | -1.0257 | 895.9872 | 1148.7336 | 758.2393 | 42.5312 | 1906.9729
3.5616 | 1516.5633 | -1.026 | 896.0765 | 1148.8371 | 758.2817 | 42.525 | 1907.1187
3.5623 | 1515.6266 | -1.0266 | 895.7553 | 1148.3597 | 757.8133 | 42.4901 | 1906.173
3.5631 | 1515.7357 | -1.027 | 895.8267 | 1148.4493 | 757.8678 | 42.4838 | 1906.3172
3.5638 | 1516.0468 | -1.0276 | 895.9704 | 1148.6449 | 758.0234 | 42.484 | 1906.6683
3.5646 | 1516.2068 | -1.028 | 895.9307 | 1148.6318 | 758.1034 | 42.4791 | 1906.7352
3.5652 | 1515.6317 | -1.0283 | 895.8069 | 1148.4122 | 757.8159 | 42.4561 | 1906.228
3.566 | 1515.8653 | -1.0289 | 895.8021 | 1148.4463 | 757.9326 | 42.4533 | 1906.379
3.5667 | 1516.281 | -1.0293 | 896.0449 | 1148.7584 | 758.1405 | 42.4564 | 1906.8989
3.5674 | 1516.3629 | -1.0299 | 895.9524 | 1148.6796 | 758.1815 | 42.4501 | 1906.861
3.5682 | 1516.7012 | -1.0302 | 896.1007 | 1148.8842 | 758.3506 | 42.4502 | 1907.2348
3.5689 | 1516.9641 | -1.0306 | 896.141 | 1148.9684 | 758.4821 | 42.4491 | 1907.4504
3.5695 | 1516.4626 | -1.0312 | 895.9557 | 1148.6995 | 758.2313 | 42.4282 | 1906.9308
3.5703 | 1516.8518 | -1.0316 | 896.1969 | 1149.0055 | 758.4259 | 42.4297 | 1907.4314
3.571 | 1515.737 | -1.0322 | 895.7861 | 1148.4089 | 757.8685 | 42.39 | 1906.2774
3.5718 | 1516.0497 | -1.0325 | 895.8653 | 1148.5403 | 758.0249 | 42.3894 | 1906.5651
3.5725 | 1516.3382 | -1.0329 | 895.9759 | 1148.6989 | 758.1691 | 42.3889 | 1906.868
3.5733 | 1516.6226 | -1.0335 | 896.1037 | 1148.8741 | 758.3113 | 42.3875 | 1907.1854
3.5738 | 1515.9967 | -1.0339 | 895.7879 | 1148.4541 | 757.9984 | 42.3632 | 1906.4524
3.5746 | 1516.2597 | -1.0343 | 895.9237 | 1148.6336 | 758.1298 | 42.3621 | 1906.7635
3.5754 | 1516.496 | -1.0346 | 896.0187 | 1148.768 | 758.248 | 42.3593 | 1907.016
3.5761 | 1516.8099 | -1.035 | 896.1832 | 1148.9848 | 758.4049 | 42.3596 | 1907.3898
3.5769 | 1517.0433 | -1.0356 | 896.3036 | 1149.1442 | 758.5217 | 42.3568 | 1907.6658
3.5776 | 1517.2554 | -1.036 | 896.3112 | 1149.1871 | 758.6277 | 42.3542 | 1907.8148
3.5782 | 1516.7314 | -1.0364 | 896.218 | 1149.0066 | 758.3657 | 42.3328 | 1907.3723
3.5789 | 1516.9139 | -1.0369 | 896.1541 | 1148.9731 | 758.4569 | 42.3285 | 1907.43
3.5797 | 1515.9237 | -1.0377 | 895.7733 | 1148.4272 | 757.9618 | 42.2924 | 1906.3891
3.5804 | 1516.2364 | -1.0381 | 895.811 | 1148.5171 | 758.1182 | 42.2918 | 1906.6353
3.5813 | 1516.5451 | -1.0387 | 895.9469 | 1148.7044 | 758.2725 | 42.2903 | 1906.977
3.5819 | 1516.7084 | -1.039 | 895.9872 | 1148.7719 | 758.3542 | 42.2881 | 1907.1261
3.5825 | 1516.155 | -1.0396 | 895.8063 | 1148.4988 | 758.0775 | 42.265 | 1906.5763
3.5832 | 1516.3925 | -1.04 | 895.8444 | 1148.5764 | 758.1962 | 42.2632 | 1906.7727
3.584 | 1516.7277 | -1.0406 | 896.0011 | 1148.7891 | 758.3639 | 42.2632 | 1907.1529
3.5848 | 1516.9397 | -1.041 | 896.1495 | 1148.9728 | 758.4699 | 42.2607 | 1907.4426
3.5853 | 1517.1794 | -1.0413 | 897.296 | 1150.1592 | 758.5897 | 42.2606 | 1908.7489
3.5863 | 1517.4389 | -1.0417 | 897.4371 | 1150.3435 | 758.7194 | 42.2568 | 1909.063
3.5868 | 1516.8103 | -1.0423 | 896.1296 | 1148.9313 | 758.4051 | 42.2325 | 1907.3365
3.5876 | 1516.8938 | -1.0427 | 896.0695 | 1148.8851 | 758.4469 | 42.2256 | 1907.332
3.5883 | 1515.8274 | -1.0435 | 895.7219 | 1148.3598 | 757.9137 | 42.1874 | 1906.2735
3.5891 | 1516.1666 | -1.0438 | 895.9021 | 1148.5965 | 758.0833 | 42.1884 | 1906.6798
3.5898 | 1516.3011 | -1.0442 | 895.9861 | 1148.703 | 758.1506 | 42.1829 | 1906.8535
3.5906 | 1516.564 | -1.0446 | 896.0203 | 1148.781 | 758.282 | 42.1818 | 1907.063
3.5912 | 1516.039 | -1.045 | 895.8569 | 1148.5301 | 758.0195 | 42.1596 | 1906.5496
3.5919 | 1516.2226 | -1.0456 | 895.8974 | 1148.6012 | 758.1113 | 42.1563 | 1906.7125
3.5926 | 1516.3299 | -1.0461 | 895.7956 | 1148.5172 | 758.1649 | 42.1509 | 1906.6822
3.5934 | 1516.8207 | -1.0465 | 896.9392 | 1149.7426 | 758.4103 | 42.1553 | 1908.153
3.5941 | 1516.928 | -1.0471 | 895.9627 | 1148.784 | 758.464 | 42.1498 | 1907.248
3.5949 | 1517.037 | -1.0475 | 895.9774 | 1148.8169 | 758.5185 | 42.1436 | 1907.3354
3.5955 | 1516.383 | -1.048 | 895.8001 | 1148.5306 | 758.1915 | 42.1187 | 1906.7221
3.5962 | 1515.4977 | -1.0486 | 895.5165 | 1148.0994 | 757.7488 | 42.0857 | 1905.8483
3.597 | 1515.734 | -1.049 | 896.7379 | 1149.3602 | 757.867 | 42.083 | 1907.2272
3.5977 | 1516.1212 | -1.0496 | 895.8814 | 1148.5683 | 758.0606 | 42.0854 | 1906.6289
3.5985 | 1516.2556 | -1.05 | 895.861 | 1148.5703 | 758.1278 | 42.0799 | 1906.6981
3.5992 | 1516.312 | -1.0505 | 895.8863 | 1148.605 | 758.156 | 42.0731 | 1906.761
3.5998 | 1515.7628 | -1.0509 | 895.6879 | 1148.315 | 757.8814 | 42.0511 | 1906.1964
3.6006 | 1515.9198 | -1.0515 | 895.7323 | 1148.3856 | 757.9599 | 42.0463 | 1906.3455
3.6013 | 1516.1091 | -1.0517 | 895.8832 | 1148.5681 | 758.0546 | 42.0432 | 1906.6226
3.6021 | 1516.3425 | -1.0523 | 895.9831 | 1148.7069 | 758.1713 | 42.0404 | 1906.8781
3.6028 | 1516.5799 | -1.0526 | 896.0696 | 1148.8329 | 758.2899 | 42.0386 | 1907.1229
3.6035 | 1516.8907 | -1.0532 | 896.2294 | 1149.0446 | 758.4454 | 42.0389 | 1907.4899
3.6042 | 1516.3913 | -1.0536 | 896.0543 | 1148.7861 | 758.1956 | 42.0175 | 1906.9818
3.6049 | 1516.6512 | -1.0542 | 896.1173 | 1148.8925 | 758.3256 | 42.0164 | 1907.2181
3.6057 | 1516.7602 | -1.0545 | 896.2226 | 1149.016 | 758.3801 | 42.0102 | 1907.3961
3.6064 | 1516.0786 | -1.0551 | 895.9985 | 1148.6783 | 758.0393 | 41.9829 | 1906.7176
3.6071 | 1516.3923 | -1.0555 | 896.0873 | 1148.8193 | 758.1961 | 41.9833 | 1907.0155
3.6078 | 1515.7373 | -1.0561 | 895.8587 | 1148.4816 | 757.8687 | 41.9576 | 1906.3502
3.6085 | 1516.1019 | -1.0565 | 896.0723 | 1148.7559 | 758.0509 | 41.9594 | 1906.8069
3.6093 | 1516.2843 | -1.057 | 896.1165 | 1148.8306 | 758.1422 | 41.9553 | 1906.9727
3.61 | 1516.2672 | -1.0574 | 896.0817 | 1148.7929 | 758.1336 | 41.9464 | 1906.9265
3.6107 | 1516.5526 | -1.058 | 896.0887 | 1148.8475 | 758.2763 | 41.946 | 1907.1238
3.6115 | 1516.9923 | -1.0584 | 896.376 | 1149.2081 | 758.4962 | 41.949 | 1907.7042
3.6121 | 1516.3414 | -1.0588 | 896.0803 | 1148.8039 | 758.1707 | 41.9243 | 1906.9746
3.6129 | 1516.4475 | -1.0593 | 896.0891 | 1148.8303 | 758.2237 | 41.9181 | 1907.0541
3.6136 | 1516.6565 | -1.0599 | 896.1503 | 1148.9263 | 758.3282 | 41.9156 | 1907.2546
3.6143 | 1516.9956 | -1.0603 | 896.217 | 1149.0496 | 758.4978 | 41.9167 | 1907.5474
3.615 | 1517.0802 | -1.0607 | 896.3589 | 1149.2056 | 758.5401 | 41.9107 | 1907.7457
3.6158 | 1516.0894 | -1.0614 | 895.9971 | 1148.6787 | 758.0447 | 41.8741 | 1906.7234
3.6165 | 1515.5901 | -1.0618 | 895.7763 | 1148.3746 | 757.795 | 41.8528 | 1906.1697
3.6172 | 1515.9772 | -1.0624 | 895.9672 | 1148.6301 | 757.9886 | 41.8552 | 1906.6187
3.6179 | 1516.0873 | -1.0628 | 896.0058 | 1148.687 | 758.0436 | 41.85 | 1906.7307
3.6187 | 1516.1708 | -1.0632 | 895.9887 | 1148.6838 | 758.0854 | 41.8432 | 1906.7692
3.6194 | 1516.3544 | -1.0637 | 895.9885 | 1148.7142 | 758.1772 | 41.84 | 1906.8914
3.6202 | 1516.3615 | -1.0641 | 895.9797 | 1148.7067 | 758.1808 | 41.831 | 1906.8874
3.6208 | 1516.0414 | -1.0645 | 895.979 | 1148.6526 | 758.0207 | 41.8156 | 1906.6733
3.6215 | 1516.1487 | -1.0651 | 896.0125 | 1148.7039 | 758.0743 | 41.8102 | 1906.7783
3.6223 | 1516.3311 | -1.0656 | 895.9716 | 1148.6934 | 758.1655 | 41.8062 | 1906.859
3.623 | 1516.5175 | -1.066 | 896.0732 | 1148.8261 | 758.2587 | 41.803 | 1907.0849
3.6238 | 1516.7536 | -1.0664 | 896.0255 | 1148.8178 | 758.3768 | 41.8005 | 1907.1946
3.6245 | 1517.0672 | -1.0668 | 896.223 | 1149.0675 | 758.5336 | 41.8008 | 1907.6011
3.6251 | 1516.439 | -1.0674 | 896.0103 | 1148.7501 | 758.2195 | 41.7769 | 1906.9696
3.6259 | 1515.5784 | -1.0679 | 895.6806 | 1148.277 | 757.7892 | 41.7441 | 1906.0662
3.6266 | 1515.8665 | -1.0683 | 895.828 | 1148.4725 | 757.9333 | 41.7437 | 1906.4057
3.6274 | 1516.1536 | -1.0687 | 895.9377 | 1148.63 | 758.0768 | 41.7426 | 1906.7068
3.6281 | 1516.4388 | -1.0693 | 896.0166 | 1148.7564 | 758.2194 | 41.7422 | 1906.9758
3.6289 | 1516.5986 | -1.0697 | 896.1477 | 1148.9141 | 758.2993 | 41.7375 | 1907.2134
3.6294 | 1516.2277 | -1.07 | 895.9776 | 1148.6822 | 758.1138 | 41.7207 | 1906.7961
3.6302 | 1516.4112 | -1.0706 | 896.1239 | 1148.8591 | 758.2056 | 41.7175 | 1907.0647
3.6309 | 1516.5721 | -1.071 | 896.1852 | 1148.9473 | 758.2861 | 41.7137 | 1907.2333
3.6316 | 1516.7048 | -1.0716 | 896.1231 | 1148.9072 | 758.3524 | 41.7091 | 1907.2596
3.6325 | 1516.8126 | -1.072 | 896.1511 | 1148.9532 | 758.4063 | 41.7022 | 1907.3595
3.6332 | 1517.0215 | -1.0725 | 896.1587 | 1148.9956 | 758.5107 | 41.6997 | 1907.5064
3.6337 | 1516.4737 | -1.0729 | 895.9551 | 1148.7007 | 758.2368 | 41.6789 | 1906.9376
3.6345 | 1515.6121 | -1.0735 | 895.679 | 1148.281 | 757.806 | 41.6453 | 1906.0871
3.6352 | 1515.7701 | -1.0741 | 895.7971 | 1148.4255 | 757.8851 | 41.6414 | 1906.3105
3.636 | 1515.9554 | -1.0744 | 895.9205 | 1148.5797 | 757.9777 | 41.6375 | 1906.5574
3.6368 | 1516.0654 | -1.0748 | 895.9883 | 1148.6659 | 758.0327 | 41.6323 | 1906.6986
3.6375 | 1516.2772 | -1.0752 | 895.9811 | 1148.694 | 758.1386 | 41.6299 | 1906.8326
3.6381 | 1515.8006 | -1.0758 | 895.7789 | 1148.4123 | 757.9003 | 41.6094 | 1906.3126
3.6388 | 1515.8852 | -1.0762 | 895.8195 | 1148.467 | 757.9426 | 41.6035 | 1906.4096
3.6396 | 1516.0959 | -1.0766 | 895.8797 | 1148.5623 | 758.0479 | 41.6003 | 1906.6103
3.6403 | 1516.2285 | -1.0771 | 895.9061 | 1148.6108 | 758.1142 | 41.5958 | 1906.7251
3.6411 | 1516.4657 | -1.0775 | 895.96 | 1148.7042 | 758.2328 | 41.5941 | 1906.9371
3.6418 | 1516.7526 | -1.0779 | 896.0258 | 1148.8179 | 758.3763 | 41.5929 | 1907.1942
3.6424 | 1516.1783 | -1.0783 | 895.8851 | 1148.5814 | 758.0891 | 41.5706 | 1906.6706
3.6432 | 1516.3889 | -1.0787 | 895.8766 | 1148.6081 | 758.1945 | 41.5674 | 1906.8025
3.6439 | 1516.5244 | -1.079 | 896.0743 | 1148.8284 | 758.2622 | 41.5629 | 1907.0906
3.6446 | 1517.013 | -1.0796 | 896.2249 | 1149.0604 | 758.5065 | 41.5682 | 1907.5669
3.6454 | 1516.0001 | -1.0802 | 895.8219 | 1148.4886 | 758.0001 | 41.5314 | 1906.4886
3.6462 | 1516.339 | -1.0806 | 895.8635 | 1148.5867 | 758.1695 | 41.5325 | 1906.7562
3.6468 | 1515.8879 | -1.0811 | 895.7229 | 1148.3709 | 757.944 | 41.5128 | 1906.3148
3.6475 | 1516.0205 | -1.0817 | 895.7295 | 1148.3995 | 758.0102 | 41.5083 | 1906.4098
3.6482 | 1516.334 | -1.0821 | 895.9731 | 1148.6954 | 758.167 | 41.5087 | 1906.8624
3.649 | 1516.6208 | -1.0825 | 896.0347 | 1148.8048 | 758.3104 | 41.5076 | 1907.1152
3.6497 | 1516.9343 | -1.0829 | 896.0909 | 1148.9132 | 758.4671 | 41.508 | 1907.3804
3.6505 | 1517.2183 | -1.0834 | 896.2048 | 1149.0745 | 758.6091 | 41.5068 | 1907.6837
3.6511 | 1516.6441 | -1.0838 | 896.131 | 1148.905 | 758.322 | 41.4846 | 1907.2271
3.6518 | 1516.9038 | -1.0844 | 896.2575 | 1149.0748 | 758.4519 | 41.4835 | 1907.5267
3.6526 | 1517.1143 | -1.0848 | 896.2882 | 1149.1406 | 758.5572 | 41.4803 | 1907.6977
3.6533 | 1517.3006 | -1.0852 | 896.3292 | 1149.2126 | 758.6503 | 41.4773 | 1907.8629
3.654 | 1516.337 | -1.0859 | 895.9322 | 1148.655 | 758.1685 | 41.4428 | 1906.8235
3.6548 | 1516.5193 | -1.0865 | 895.973 | 1148.7263 | 758.2597 | 41.4388 | 1906.9859
3.6554 | 1515.996 | -1.0869 | 895.729 | 1148.395 | 757.998 | 41.418 | 1906.393
3.6562 | 1516.2291 | -1.0875 | 895.8965 | 1148.6013 | 758.1146 | 41.4154 | 1906.7159
3.6568 | 1516.4674 | -1.0878 | 895.9679 | 1148.7125 | 758.2337 | 41.4146 | 1906.9462
3.6577 | 1516.6485 | -1.0884 | 895.9918 | 1148.7666 | 758.3243 | 41.4098 | 1907.0908
3.6584 | 1516.7556 | -1.089 | 896.0092 | 1148.8018 | 758.3778 | 41.4046 | 1907.1796
3.6591 | 1516.939 | -1.0896 | 896.1068 | 1148.93 | 758.4695 | 41.4015 | 1907.3995
3.6598 | 1516.2621 | -1.0899 | 895.8793 | 1148.5896 | 758.131 | 41.3757 | 1906.7207
3.6605 | 1516.4229 | -1.0903 | 895.9666 | 1148.7038 | 758.2115 | 41.372 | 1906.9152
3.6613 | 1516.4781 | -1.0909 | 896.0819 | 1148.8282 | 758.239 | 41.3646 | 1907.0673
3.662 | 1516.8169 | -1.0913 | 896.2297 | 1149.0325 | 758.4084 | 41.3658 | 1907.441
3.6627 | 1516.8986 | -1.0919 | 896.1851 | 1149.0015 | 758.4493 | 41.3599 | 1907.4508
3.6635 | 1517.1062 | -1.0924 | 896.2406 | 1149.0916 | 758.5531 | 41.3567 | 1907.6447
3.6641 | 1516.7609 | -1.0928 | 896.1146 | 1148.9081 | 758.3805 | 41.3408 | 1907.2885
3.6649 | 1515.5184 | -1.0934 | 895.6959 | 1148.2823 | 757.7592 | 41.2971 | 1906.0415
3.6656 | 1515.6775 | -1.094 | 895.7155 | 1148.3285 | 757.8388 | 41.2942 | 1906.1672
3.6663 | 1515.9909 | -1.0944 | 895.8933 | 1148.5585 | 757.9955 | 41.2947 | 1906.5539
3.6671 | 1516.1477 | -1.0949 | 895.9218 | 1148.6131 | 758.0739 | 41.2901 | 1906.6869
3.6678 | 1516.4357 | -1.0953 | 896.0219 | 1148.7611 | 758.2178 | 41.2898 | 1906.979
3.6685 | 1515.8068 | -1.0959 | 895.7242 | 1148.3587 | 757.9034 | 41.2654 | 1906.2621
3.6691 | 1515.9913 | -1.0965 | 895.7169 | 1148.3821 | 757.9956 | 41.2632 | 1906.3778
3.6699 | 1516.3035 | -1.0968 | 895.8873 | 1148.6045 | 758.1517 | 41.2628 | 1906.7563
3.6707 | 1516.5874 | -1.0974 | 896.0166 | 1148.7812 | 758.2937 | 41.2617 | 1907.0749
3.6714 | 1516.7482 | -1.0978 | 896.0789 | 1148.8703 | 758.3741 | 41.258 | 1907.2444
3.6722 | 1515.637 | -1.0982 | 895.7376 | 1148.3438 | 757.8185 | 41.2189 | 1906.1623
3.6728 | 1515.1363 | -1.0988 | 895.4713 | 1147.9941 | 757.5682 | 41.1988 | 1905.5622
3.6735 | 1515.3226 | -1.0991 | 895.595 | 1148.1488 | 757.6613 | 41.1959 | 1905.8101
3.6743 | 1515.711 | -1.0995 | 895.7687 | 1148.3872 | 757.8555 | 41.1976 | 1906.2427
3.675 | 1515.8181 | -1.1001 | 895.8309 | 1148.4673 | 757.9091 | 41.1925 | 1906.3763
3.6757 | 1516.0043 | -1.1005 | 895.8863 | 1148.5537 | 758.0022 | 41.1895 | 1906.5558
3.6765 | 1516.212 | -1.101 | 895.8304 | 1148.5324 | 758.106 | 41.1863 | 1906.6384
3.6771 | 1515.5109 | -1.1014 | 895.6054 | 1148.1906 | 757.7555 | 41.1608 | 1905.946
3.6779 | 1515.9247 | -1.1018 | 895.8255 | 1148.4797 | 757.9624 | 41.1632 | 1906.442
3.6786 | 1515.8539 | -1.1024 | 895.8182 | 1148.4606 | 757.927 | 41.1533 | 1906.3875
3.6794 | 1516.2169 | -1.1028 | 895.8613 | 1148.5642 | 758.1085 | 41.1543 | 1906.6726
3.6801 | 1516.276 | -1.1032 | 895.8599 | 1148.5726 | 758.138 | 41.1479 | 1906.7106
3.6808 | 1515.7986 | -1.1037 | 895.7132 | 1148.3463 | 757.8993 | 41.1269 | 1906.2456
3.6814 | 1514.8169 | -1.1041 | 895.4749 | 1147.9444 | 757.4085 | 41.093 | 1905.3528
3.6821 | 1515.1821 | -1.1045 | 895.6649 | 1148.1953 | 757.5911 | 41.0957 | 1905.7863
3.6829 | 1515.5157 | -1.1051 | 895.7564 | 1148.3423 | 757.7578 | 41.0952 | 1906.1002
3.6837 | 1515.7019 | -1.1054 | 895.7352 | 1148.3521 | 757.8509 | 41.0922 | 1906.2031
3.6845 | 1516.0903 | -1.1058 | 895.925 | 1148.6067 | 758.0451 | 41.094 | 1906.6519
3.685 | 1515.3639 | -1.1062 | 895.6966 | 1148.2572 | 757.6819 | 41.0679 | 1905.9392
3.6857 | 1515.6009 | -1.1066 | 895.7734 | 1148.3735 | 757.8004 | 41.0663 | 1906.174
3.6865 | 1515.7068 | -1.1072 | 895.8311 | 1148.4489 | 757.8534 | 41.0604 | 1906.3023
3.6873 | 1515.9439 | -1.1076 | 895.9399 | 1148.5972 | 757.9719 | 41.0588 | 1906.5692
3.688 | 1516.1289 | -1.1079 | 895.9986 | 1148.6867 | 758.0644 | 41.0551 | 1906.7512
3.6888 | 1516.4393 | -1.1085 | 896.0178 | 1148.7576 | 758.2196 | 41.0555 | 1906.9773
3.6893 | 1515.8146 | -1.1089 | 895.7359 | 1148.3717 | 757.9073 | 41.0322 | 1906.279
3.6901 | 1516.1249 | -1.1095 | 895.9455 | 1148.633 | 758.0625 | 41.0326 | 1906.6954
3.6908 | 1516.2337 | -1.1099 | 895.8242 | 1148.5299 | 758.1169 | 41.0268 | 1906.6467
3.6916 | 1516.4961 | -1.1102 | 896.9771 | 1149.7265 | 758.2481 | 41.0259 | 1907.9745
3.6923 | 1516.7545 | -1.1108 | 896.08 | 1148.8724 | 758.3772 | 41.0242 | 1907.2497
3.6931 | 1515.7944 | -1.1114 | 895.6424 | 1148.2748 | 757.8972 | 40.9902 | 1906.172
3.6937 | 1515.242 | -1.112 | 895.4407 | 1147.981 | 757.621 | 40.9681 | 1905.602
3.6945 | 1515.4016 | -1.1123 | 895.4436 | 1148.0105 | 757.7008 | 40.9636 | 1905.7113
3.6952 | 1515.6386 | -1.1127 | 895.7033 | 1148.3097 | 757.8193 | 40.9621 | 1906.129
3.6959 | 1515.8247 | -1.1131 | 895.7675 | 1148.405 | 757.9124 | 40.9592 | 1906.3173
3.6967 | 1515.9318 | -1.1137 | 895.7736 | 1148.4289 | 757.9659 | 40.9541 | 1906.3948
3.6974 | 1516.1168 | -1.1141 | 895.8184 | 1148.5045 | 758.0584 | 40.9504 | 1906.5629
3.698 | 1515.5401 | -1.1146 | 895.6343 | 1148.2244 | 757.7701 | 40.9284 | 1905.9944
3.6987 | 1515.829 | -1.115 | 895.8045 | 1148.4427 | 757.9145 | 40.9291 | 1906.3572
3.6995 | 1515.9875 | -1.1154 | 895.8227 | 1148.4872 | 757.9937 | 40.9239 | 1906.481
3.7002 | 1516.2216 | -1.116 | 895.9476 | 1148.6512 | 758.1108 | 40.9223 | 1906.762
3.701 | 1516.559 | -1.1164 | 896.089 | 1148.8488 | 758.2795 | 40.9227 | 1907.1283
3.7017 | 1516.8214 | -1.1167 | 896.1622 | 1148.9658 | 758.4107 | 40.9218 | 1907.3765
3.7024 | 1516.2436 | -1.1173 | 895.9313 | 1148.6386 | 758.1218 | 40.8991 | 1906.7604
3.7031 | 1515.2611 | -1.1177 | 895.7108 | 1148.2543 | 757.6305 | 40.8646 | 1905.8849
3.7038 | 1515.5743 | -1.1181 | 895.8155 | 1148.4112 | 757.7871 | 40.8652 | 1906.1984
3.7046 | 1515.8072 | -1.1187 | 895.8119 | 1148.4464 | 757.9036 | 40.8627 | 1906.35
3.7053 | 1515.9933 | -1.119 | 895.8436 | 1148.5092 | 757.9967 | 40.8599 | 1906.5058
3.7061 | 1516.2291 | -1.1194 | 896.1065 | 1148.8113 | 758.1145 | 40.8575 | 1906.9259
3.7067 | 1515.63 | -1.1198 | 896.8969 | 1149.5019 | 757.815 | 40.835 | 1907.3169
3.7074 | 1515.9939 | -1.1202 | 895.985 | 1148.6507 | 757.997 | 40.837 | 1906.6476
3.7082 | 1516.3792 | -1.1208 | 896.0855 | 1148.8154 | 758.1896 | 40.8387 | 1907.005
3.7089 | 1516.6162 | -1.1211 | 896.241 | 1149.0104 | 758.3081 | 40.8371 | 1907.3185
3.7097 | 1516.8519 | -1.1215 | 896.3158 | 1149.1245 | 758.426 | 40.8348 | 1907.5504
3.7104 | 1515.9908 | -1.1223 | 896.0752 | 1148.7403 | 757.9954 | 40.8037 | 1906.7357
3.711 | 1515.7445 | -1.1229 | 895.9524 | 1148.5764 | 757.8722 | 40.7908 | 1906.4487
3.7118 | 1515.9294 | -1.1232 | 896.027 | 1148.6819 | 757.9647 | 40.7871 | 1906.6466
3.7125 | 1516.1381 | -1.1238 | 896.1479 | 1148.8375 | 758.069 | 40.7848 | 1906.9066
3.7133 | 1516.3202 | -1.1244 | 896.1602 | 1148.8802 | 758.1601 | 40.7811 | 1907.0403
3.714 | 1516.43 | -1.1248 | 896.1427 | 1148.881 | 758.215 | 40.7761 | 1907.096
3.7147 | 1516.5117 | -1.1253 | 896.1987 | 1148.9506 | 758.2558 | 40.7705 | 1907.2065
3.7154 | 1515.9848 | -1.1259 | 895.9852 | 1148.6493 | 757.9924 | 40.7492 | 1906.6417
3.7161 | 1516.1963 | -1.1263 | 896.0157 | 1148.7151 | 758.0982 | 40.747 | 1906.8132
3.7169 | 1516.3558 | -1.1267 | 896.1027 | 1148.8287 | 758.1779 | 40.7427 | 1907.0066
3.7176 | 1516.6689 | -1.1271 | 896.1477 | 1148.9259 | 758.3345 | 40.7432 | 1907.2603
3.7182 | 1516.8024 | -1.1276 | 896.1092 | 1148.9096 | 758.4012 | 40.7397 | 1907.3108
3.719 | 1517.0861 | -1.1282 | 896.1771 | 1149.0247 | 758.543 | 40.7387 | 1907.5678
3.7197 | 1515.3656 | -1.1288 | 895.6967 | 1148.2576 | 757.6828 | 40.6854 | 1905.9404
3.7205 | 1515.5251 | -1.1292 | 895.7558 | 1148.3434 | 757.7626 | 40.6811 | 1906.1059
3.7212 | 1515.8382 | -1.1296 | 895.9047 | 1148.5444 | 757.9191 | 40.6816 | 1906.4635
3.7219 | 1516.0722 | -1.1301 | 895.9902 | 1148.6689 | 758.0361 | 40.6801 | 1906.705
3.7227 | 1516.2571 | -1.1305 | 895.9825 | 1148.6921 | 758.1286 | 40.6764 | 1906.8206
3.7234 | 1516.2117 | -1.1311 | 895.8276 | 1148.5296 | 758.1059 | 40.6674 | 1906.6354
3.7241 | 1515.5834 | -1.1317 | 895.6418 | 1148.239 | 757.7917 | 40.6434 | 1906.0307
3.7248 | 1515.6425 | -1.132 | 895.72 | 1148.327 | 757.8212 | 40.6372 | 1906.1483
3.7255 | 1515.8031 | -1.1324 | 895.7936 | 1148.4275 | 757.9016 | 40.6337 | 1906.329
3.7263 | 1516.2899 | -1.133 | 895.9678 | 1148.6827 | 758.1449 | 40.6381 | 1906.8277
3.727 | 1516.3236 | -1.1334 | 896.0832 | 1148.8038 | 758.1618 | 40.6312 | 1906.9656
3.7278 | 1516.7116 | -1.1338 | 896.3491 | 1149.1344 | 758.3558 | 40.633 | 1907.4902
3.7284 | 1515.9829 | -1.1343 | 896.1381 | 1148.8019 | 757.9914 | 40.6072 | 1906.7934
3.7291 | 1516.2705 | -1.1347 | 896.2206 | 1148.9323 | 758.1352 | 40.6071 | 1907.0676
3.7297 | 1516.3532 | -1.1353 | 896.083 | 1148.8085 | 758.1766 | 40.6023 | 1906.9851
3.7305 | 1516.5352 | -1.1359 | 896.137 | 1148.8929 | 758.2676 | 40.5986 | 1907.1605
3.7314 | 1515.5227 | -1.1364 | 895.7093 | 1148.2964 | 757.7613 | 40.5621 | 1906.0578
3.7321 | 1515.7566 | -1.137 | 895.8937 | 1148.5198 | 757.8783 | 40.5606 | 1906.3981
3.7327 | 1515.2085 | -1.1374 | 895.7401 | 1148.2749 | 757.6043 | 40.5397 | 1905.8791
3.7334 | 1515.2665 | -1.1378 | 895.7264 | 1148.2708 | 757.6332 | 40.5327 | 1905.9041
3.7342 | 1515.475 | -1.1384 | 895.8125 | 1148.3917 | 757.7375 | 40.5305 | 1906.1292
3.735 | 1515.5837 | -1.1387 | 895.9063 | 1148.5036 | 757.7919 | 40.5248 | 1906.2954
3.7357 | 1515.8459 | -1.1391 | 895.9312 | 1148.5722 | 757.923 | 40.524 | 1906.4951
3.7365 | 1516.0025 | -1.1397 | 895.9084 | 1148.5755 | 758.0013 | 40.5197 | 1906.5767
3.737 | 1515.3783 | -1.1401 | 895.6667 | 1148.2298 | 757.6892 | 40.4968 | 1905.9189
3.7378 | 1515.4599 | -1.1407 | 895.6403 | 1148.217 | 757.73 | 40.4912 | 1905.9469
3.7385 | 1515.6165 | -1.1412 | 895.597 | 1148.1998 | 757.8083 | 40.4868 | 1906.008
3.7393 | 1516.0311 | -1.1416 | 895.7449 | 1148.4167 | 758.0155 | 40.4901 | 1906.4323
3.74 | 1516.0139 | -1.142 | 895.7579 | 1148.4269 | 758.007 | 40.4819 | 1906.4338
3.7408 | 1516.3257 | -1.1424 | 895.9595 | 1148.6805 | 758.1629 | 40.4817 | 1906.8433
3.7413 | 1515.7777 | -1.1428 | 895.7691 | 1148.3988 | 757.8889 | 40.4608 | 1906.2876
3.7421 | 1514.8427 | -1.1433 | 895.4611 | 1147.9348 | 757.4213 | 40.4273 | 1905.3562
3.7428 | 1515.2318 | -1.1437 | 895.6928 | 1148.2314 | 757.6159 | 40.43 | 1905.8473
3.7436 | 1515.4928 | -1.1441 | 895.8773 | 1148.4594 | 757.7464 | 40.4284 | 1906.2058
3.7444 | 1515.8565 | -1.1445 | 895.9914 | 1148.6341 | 757.9282 | 40.4304 | 1906.5624
3.7451 | 1516.065 | -1.1451 | 895.9935 | 1148.671 | 758.0325 | 40.4282 | 1906.7035
3.7457 | 1515.389 | -1.1454 | 895.7308 | 1148.2956 | 757.6945 | 40.4032 | 1905.9901
3.7464 | 1515.6511 | -1.1458 | 895.7769 | 1148.3855 | 757.8256 | 40.4025 | 1906.211
3.7472 | 1515.8077 | -1.1464 | 895.9184 | 1148.553 | 757.9038 | 40.3981 | 1906.4569
3.7479 | 1516.1206 | -1.1468 | 895.9736 | 1148.6604 | 758.0603 | 40.3987 | 1906.7207
3.7487 | 1516.3827 | -1.1472 | 896.0626 | 1148.7931 | 758.1914 | 40.398 | 1906.9844
3.7494 | 1516.6154 | -1.1477 | 896.0055 | 1148.7747 | 758.3077 | 40.3957 | 1907.0824
3.75 | 1516.0393 | -1.1483 | 895.9152 | 1148.5884 | 758.0196 | 40.3742 | 1906.6081
3.7508 | 1516.2495 | -1.1487 | 896.0024 | 1148.7106 | 758.1247 | 40.3713 | 1906.8354
3.7515 | 1516.2324 | -1.1491 | 896.0693 | 1148.7747 | 758.1162 | 40.3631 | 1906.8909
3.7522 | 1515.2986 | -1.1497 | 895.6524 | 1148.2022 | 757.6493 | 40.3305 | 1905.8515
3.753 | 1515.6357 | -1.15 | 895.8043 | 1148.4102 | 757.8178 | 40.331 | 1906.2281
3.7536 | 1515.0088 | -1.1506 | 895.4972 | 1147.9987 | 757.5044 | 40.3081 | 1905.5031
3.7544 | 1515.2444 | -1.151 | 895.6672 | 1148.2079 | 757.6222 | 40.3059 | 1905.8301
3.7551 | 1515.5036 | -1.1516 | 895.7134 | 1148.2973 | 757.7518 | 40.3051 | 1906.0491
3.7558 | 1515.6359 | -1.1521 | 895.6836 | 1148.2896 | 757.818 | 40.301 | 1906.1075
3.7566 | 1515.8461 | -1.1525 | 895.7617 | 1148.4028 | 757.9231 | 40.2981 | 1906.3258
3.7574 | 1516.0817 | -1.1529 | 895.9575 | 1148.6377 | 758.0408 | 40.2959 | 1906.6786
3.758 | 1515.5056 | -1.1535 | 895.7137 | 1148.298 | 757.7528 | 40.2744 | 1906.0508
3.7587 | 1515.8184 | -1.1539 | 895.7555 | 1148.3919 | 757.9092 | 40.2751 | 1906.3011
3.7593 | 1515.6981 | -1.1544 | 895.6509 | 1148.2672 | 757.849 | 40.2649 | 1906.1163
3.7602 | 1515.9579 | -1.1548 | 895.7414 | 1148.401 | 757.9789 | 40.2626 | 1906.38
3.7609 | 1516.3186 | -1.1554 | 895.851 | 1148.5708 | 758.1593 | 40.2645 | 1906.7301
3.7617 | 1516.4018 | -1.1558 | 895.8872 | 1148.6208 | 758.2009 | 40.2583 | 1906.8217
3.7623 | 1515.6764 | -1.1562 | 895.6432 | 1148.2559 | 757.8382 | 40.2329 | 1906.0941
3.763 | 1515.8594 | -1.1567 | 895.6877 | 1148.3309 | 757.9297 | 40.2301 | 1906.2606
3.7638 | 1514.8993 | -1.1573 | 895.386 | 1147.8692 | 757.4496 | 40.1961 | 1905.3189
3.7644 | 1515.3909 | -1.1577 | 895.6341 | 1148.1992 | 757.6954 | 40.2023 | 1905.8947
3.7653 | 1515.6986 | -1.1583 | 895.7178 | 1148.3342 | 757.8493 | 40.2013 | 1906.1835
3.766 | 1515.6561 | -1.1586 | 895.7363 | 1148.3456 | 757.828 | 40.1925 | 1906.1737
3.7666 | 1515.1591 | -1.159 | 895.5388 | 1148.0653 | 757.5795 | 40.1732 | 1905.6449
3.7674 | 1515.42 | -1.1594 | 895.7189 | 1148.2889 | 757.71 | 40.1717 | 1905.9989
3.7681 | 1515.5523 | -1.16 | 895.8359 | 1148.4279 | 757.7761 | 40.1676 | 1906.2041
3.7689 | 1515.8385 | -1.1604 | 895.882 | 1148.5218 | 757.9193 | 40.1667 | 1906.441
3.7696 | 1516.1259 | -1.1608 | 896.0129 | 1148.7006 | 758.063 | 40.1667 | 1906.7635
3.7703 | 1516.4387 | -1.1611 | 896.1874 | 1148.9272 | 758.2194 | 40.1674 | 1907.1465
3.771 | 1515.7601 | -1.1617 | 895.9026 | 1148.5292 | 757.88 | 40.1425 | 1906.4093
3.7717 | 1516.1236 | -1.1621 | 895.9585 | 1148.6458 | 758.0618 | 40.1445 | 1906.7076
3.7725 | 1516.204 | -1.1627 | 896.0882 | 1148.7889 | 758.102 | 40.1382 | 1906.8909
3.7732 | 1516.3137 | -1.163 | 896.0324 | 1148.7514 | 758.1569 | 40.1335 | 1906.9082
3.7739 | 1516.4967 | -1.1636 | 896.0605 | 1148.81 | 758.2484 | 40.1307 | 1907.0583
3.7747 | 1516.7322 | -1.164 | 896.1719 | 1148.9606 | 758.3661 | 40.1286 | 1907.3267
3.7753 | 1515.0145 | -1.1646 | 895.5748 | 1148.0772 | 757.5072 | 40.077 | 1905.5845
3.7761 | 1515.1456 | -1.1652 | 895.6524 | 1148.1767 | 757.5728 | 40.0721 | 1905.7495
3.7768 | 1515.3822 | -1.1655 | 895.632 | 1148.1957 | 757.6911 | 40.0707 | 1905.8868
3.7775 | 1515.6413 | -1.1661 | 895.7651 | 1148.372 | 757.8207 | 40.07 | 1906.1926
3.7783 | 1515.75 | -1.1665 | 895.7904 | 1148.4154 | 757.875 | 40.0645 | 1906.2904
3.779 | 1515.9076 | -1.1671 | 895.8119 | 1148.4632 | 757.9538 | 40.0611 | 1906.417
3.7796 | 1515.4095 | -1.1674 | 895.6353 | 1148.2036 | 757.7048 | 40.0411 | 1905.9083
3.7804 | 1515.6433 | -1.168 | 895.7712 | 1148.3784 | 757.8216 | 40.0396 | 1906.2001
3.7811 | 1515.9024 | -1.1686 | 895.7674 | 1148.4178 | 757.9512 | 40.0389 | 1906.369
3.7817 | 1516.0133 | -1.169 | 895.8654 | 1148.5342 | 758.0066 | 40.035 | 1906.5409
3.7826 | 1516.5267 | -1.1694 | 896.1718 | 1148.9262 | 758.2633 | 40.0395 | 1907.1896
3.7834 | 1516.6578 | -1.1699 | 896.1625 | 1148.9388 | 758.3289 | 40.0346 | 1907.2677
3.784 | 1516.1626 | -1.1701 | 896.0639 | 1148.7577 | 758.0813 | 40.0147 | 1906.839
3.7847 | 1516.1974 | -1.1705 | 896.0939 | 1148.7935 | 758.0987 | 40.0087 | 1906.8922
3.7855 | 1515.184 | -1.1713 | 895.7304 | 1148.2611 | 757.592 | 39.9736 | 1905.8531
3.7862 | 1515.4459 | -1.1717 | 895.7785 | 1148.3529 | 757.723 | 39.973 | 1906.0758
3.787 | 1515.7292 | -1.1722 | 895.8509 | 1148.4724 | 757.8646 | 39.9721 | 1906.337
3.7877 | 1515.8389 | -1.1726 | 895.9062 | 1148.5461 | 757.9195 | 39.9675 | 1906.4655
3.7883 | 1515.4171 | -1.173 | 895.6897 | 1148.2592 | 757.7085 | 39.9495 | 1905.9678
3.789 | 1515.6283 | -1.1734 | 895.8595 | 1148.4642 | 757.8141 | 39.9475 | 1906.2784
3.7898 | 1515.7605 | -1.174 | 895.9235 | 1148.5503 | 757.8803 | 39.9435 | 1906.4305
3.7905 | 1516.1481 | -1.1743 | 895.9366 | 1148.628 | 758.0741 | 39.9454 | 1906.702
3.7913 | 1516.3847 | -1.1747 | 896.0555 | 1148.7862 | 758.1923 | 39.944 | 1906.9786
3.7921 | 1516.5411 | -1.1753 | 896.0493 | 1148.8062 | 758.2706 | 39.9399 | 1907.0767
3.7926 | 1516.0189 | -1.1757 | 895.9466 | 1148.6164 | 758.0095 | 39.92 | 1906.6258
3.7933 | 1515.0633 | -1.1761 | 895.6857 | 1148.1962 | 757.5316 | 39.8873 | 1905.7279
3.7942 | 1515.399 | -1.1764 | 895.8184 | 1148.3849 | 757.6995 | 39.8871 | 1906.0844
3.7948 | 1515.6592 | -1.177 | 895.9459 | 1148.5558 | 757.8296 | 39.8872 | 1906.3854
3.7956 | 1515.9961 | -1.1774 | 896.112 | 1148.778 | 757.998 | 39.8878 | 1906.7761
3.7964 | 1516.1819 | -1.1778 | 896.1568 | 1148.8537 | 758.0909 | 39.8851 | 1906.9447
3.7969 | 1515.6569 | -1.1784 | 895.9868 | 1148.5962 | 757.8284 | 39.8653 | 1906.4247
3.7977 | 1515.8669 | -1.1787 | 895.9575 | 1148.6019 | 757.9334 | 39.8625 | 1906.5354
3.7984 | 1515.8469 | -1.1793 | 895.9298 | 1148.571 | 757.9235 | 39.8545 | 1906.4944
3.7992 | 1516.0863 | -1.1795 | 896.0225 | 1148.7036 | 758.0432 | 39.8532 | 1906.7467
3.7999 | 1516.471 | -1.1801 | 896.0333 | 1148.7785 | 758.2355 | 39.8551 | 1907.014
3.8007 | 1516.7582 | -1.1805 | 896.1949 | 1148.9879 | 758.3791 | 39.8551 | 1907.367
3.8013 | 1516.1335 | -1.1808 | 895.9909 | 1148.6799 | 758.0668 | 39.8319 | 1906.7466
3.802 | 1516.2911 | -1.1814 | 896.0206 | 1148.7357 | 758.1455 | 39.8285 | 1906.8813
3.8028 | 1516.6533 | -1.1818 | 896.0364 | 1148.8119 | 758.3266 | 39.8298 | 1907.1386
3.8035 | 1516.7122 | -1.1822 | 896.1795 | 1148.9649 | 758.3561 | 39.8238 | 1907.321
3.8042 | 1515.8046 | -1.1828 | 895.9683 | 1148.6024 | 757.9023 | 39.7925 | 1906.5047
3.805 | 1516.116 | -1.1831 | 896.1068 | 1148.7928 | 758.058 | 39.7924 | 1906.8508
3.8056 | 1515.6447 | -1.1835 | 896.0027 | 1148.6101 | 757.8223 | 39.774 | 1906.4325
3.8064 | 1515.7757 | -1.1841 | 895.9944 | 1148.6237 | 757.8879 | 39.7692 | 1906.5115
3.8071 | 1516.0883 | -1.1845 | 896.1544 | 1148.8357 | 758.0441 | 39.7699 | 1906.8799
3.8078 | 1516.3473 | -1.1851 | 896.2376 | 1148.9621 | 758.1736 | 39.7692 | 1907.1358
3.8086 | 1516.5826 | -1.1854 | 896.3272 | 1149.091 | 758.2913 | 39.7672 | 1907.3823
3.8093 | 1516.6387 | -1.186 | 896.3062 | 1149.0793 | 758.3193 | 39.7612 | 1907.3987
3.81 | 1515.938 | -1.1864 | 895.9782 | 1148.6345 | 757.969 | 39.736 | 1906.6035
3.8107 | 1516.3238 | -1.187 | 896.0055 | 1148.7261 | 758.1619 | 39.7387 | 1906.888
3.8114 | 1516.4588 | -1.1873 | 896.0594 | 1148.8025 | 758.2294 | 39.7348 | 1907.0319
3.8122 | 1516.8463 | -1.1877 | 896.2604 | 1149.0681 | 758.4231 | 39.7367 | 1907.4913
3.8129 | 1517.0038 | -1.1883 | 896.2103 | 1149.0443 | 758.5019 | 39.7333 | 1907.5462
3.8137 | 1517.1884 | -1.1887 | 896.2879 | 1149.1526 | 758.5942 | 39.73 | 1907.7468
3.8143 | 1516.6664 | -1.1891 | 896.2711 | 1149.0488 | 758.3332 | 39.7103 | 1907.382
3.8149 | 1516.8279 | -1.1895 | 896.2599 | 1149.0645 | 758.4139 | 39.7078 | 1907.4785
3.8158 | 1515.8674 | -1.19 | 895.856 | 1148.5006 | 757.9337 | 39.6737 | 1906.4343
3.8165 | 1516.4052 | -1.1906 | 896.1591 | 1148.8933 | 758.2026 | 39.6803 | 1907.0959
3.8173 | 1516.5645 | -1.191 | 896.1738 | 1148.9345 | 758.2822 | 39.6763 | 1907.2168
3.818 | 1516.6741 | -1.1914 | 896.2271 | 1149.0062 | 758.3371 | 39.6717 | 1907.3432
3.8186 | 1516.1775 | -1.1917 | 896.102 | 1148.7983 | 758.0888 | 39.6527 | 1906.887
3.8195 | 1516.3863 | -1.1921 | 896.169 | 1148.9001 | 758.1932 | 39.6493 | 1907.0932
3.8201 | 1516.4971 | -1.1925 | 896.2701 | 1149.0197 | 758.2486 | 39.6455 | 1907.2682
3.8209 | 1516.8845 | -1.1929 | 896.4498 | 1149.2639 | 758.4423 | 39.6474 | 1907.7061
3.8216 | 1517.1717 | -1.1933 | 896.5162 | 1149.3781 | 758.5858 | 39.6475 | 1907.964
3.8223 | 1517.3827 | -1.1937 | 896.5458 | 1149.443 | 758.6914 | 39.6456 | 1908.1343
3.823 | 1516.8596 | -1.194 | 896.3703 | 1149.1802 | 758.4298 | 39.6252 | 1907.61
3.8237 | 1517.2199 | -1.1946 | 896.3769 | 1149.2469 | 758.61 | 39.6272 | 1907.8568
3.8245 | 1517.3538 | -1.195 | 896.3994 | 1149.2917 | 758.6769 | 39.6225 | 1907.9686
3.8252 | 1517.5902 | -1.1954 | 896.6061 | 1149.5378 | 758.7951 | 39.6213 | 1908.3329
3.8259 | 1516.6039 | -1.1962 | 897.311 | 1150.0784 | 758.302 | 39.5881 | 1908.3803
3.8266 | 1516.1823 | -1.1965 | 896.1216 | 1148.8186 | 758.0911 | 39.5704 | 1906.9098
3.8273 | 1516.4158 | -1.1971 | 896.1631 | 1148.8991 | 758.2079 | 39.569 | 1907.107
3.8281 | 1516.6764 | -1.1975 | 896.3573 | 1149.1367 | 758.3382 | 39.5677 | 1907.4749
3.8288 | 1516.8085 | -1.1981 | 896.421 | 1149.2225 | 758.4043 | 39.5637 | 1907.6267
3.8295 | 1516.9942 | -1.1984 | 896.4563 | 1149.2887 | 758.4971 | 39.5612 | 1907.7858
3.8303 | 1517.1027 | -1.1988 | 896.4754 | 1149.3258 | 758.5513 | 39.5559 | 1907.8772
3.8309 | 1516.5526 | -1.1994 | 896.1958 | 1148.9546 | 758.2763 | 39.5356 | 1907.2309
3.8316 | 1516.7878 | -1.1998 | 896.2653 | 1149.0633 | 758.3939 | 39.5336 | 1907.4572
3.8324 | 1516.996 | -1.2004 | 896.3318 | 1149.1645 | 758.498 | 39.5316 | 1907.6625
3.8332 | 1517.2059 | -1.2007 | 896.4365 | 1149.3041 | 758.6029 | 39.5289 | 1907.9071
3.8339 | 1517.338 | -1.2013 | 896.4254 | 1149.3151 | 758.669 | 39.525 | 1907.9841
3.8346 | 1517.6982 | -1.2019 | 896.5549 | 1149.5046 | 758.8491 | 39.527 | 1908.3537
3.8352 | 1517.0963 | -1.2025 | 896.1747 | 1149.0241 | 758.5482 | 39.5046 | 1907.5722
3.836 | 1516.9017 | -1.2028 | 896.0851 | 1148.9021 | 758.4509 | 39.4922 | 1907.3529
3.8367 | 1516.8846 | -1.2032 | 896.0951 | 1148.9092 | 758.4423 | 39.4844 | 1907.3515
3.8375 | 1515.6946 | -1.204 | 895.579 | 1148.1948 | 757.8473 | 39.4452 | 1906.0421
3.8382 | 1515.8803 | -1.2044 | 895.7049 | 1148.3516 | 757.9401 | 39.4427 | 1906.2918
3.839 | 1516.1662 | -1.2048 | 895.8297 | 1148.5241 | 758.0831 | 39.442 | 1906.6072
3.8395 | 1515.7176 | -1.2053 | 895.6853 | 1148.3049 | 757.8588 | 39.4245 | 1906.1637
3.8403 | 1515.9568 | -1.2055 | 895.8348 | 1148.4943 | 757.9784 | 39.4233 | 1906.4727
3.841 | 1516.1638 | -1.2061 | 895.9199 | 1148.6139 | 758.0819 | 39.4206 | 1906.6958
3.8418 | 1516.1945 | -1.2067 | 895.897 | 1148.596 | 758.0972 | 39.414 | 1906.6933
3.8426 | 1516.4043 | -1.2071 | 896.0891 | 1148.8232 | 758.2022 | 39.4114 | 1907.0253
3.8433 | 1516.6406 | -1.2074 | 897.2129 | 1149.9863 | 758.3203 | 39.4102 | 1908.3066
3.8438 | 1515.9426 | -1.2078 | 895.8987 | 1148.5558 | 757.9713 | 39.3869 | 1906.5271
3.8446 | 1515.9722 | -1.2084 | 895.8511 | 1148.5131 | 757.9861 | 39.3796 | 1906.4992
3.8453 | 1516.2581 | -1.2088 | 895.9177 | 1148.6273 | 758.129 | 39.3789 | 1906.7564
3.8461 | 1516.4425 | -1.2092 | 896.0669 | 1148.8074 | 758.2213 | 39.3757 | 1907.0286
3.8469 | 1516.8309 | -1.2095 | 896.2191 | 1149.0243 | 758.4155 | 39.3784 | 1907.4397
3.8476 | 1517.0632 | -1.2101 | 896.2301 | 1149.074 | 758.5316 | 39.3764 | 1907.6056
3.8482 | 1516.2881 | -1.2105 | 895.9645 | 1148.6791 | 758.144 | 39.3504 | 1906.8232
3.8489 | 1515.4824 | -1.2111 | 895.8095 | 1148.3899 | 757.7412 | 39.3221 | 1906.1311
3.8497 | 1515.8697 | -1.2115 | 896.0016 | 1148.6465 | 757.9348 | 39.3241 | 1906.5814
3.8504 | 1516.1031 | -1.212 | 896.0958 | 1148.7797 | 758.0516 | 39.3228 | 1906.8312
3.8512 | 1516.2876 | -1.2124 | 896.2106 | 1148.9252 | 758.1438 | 39.3196 | 1907.069
3.8519 | 1516.5239 | -1.2128 | 896.2714 | 1149.0253 | 758.2619 | 39.3184 | 1907.2873
3.8525 | 1515.8726 | -1.2134 | 895.955 | 1148.6004 | 757.9363 | 39.2956 | 1906.5367
3.8533 | 1516.0317 | -1.2138 | 896.0164 | 1148.6884 | 758.0159 | 39.2917 | 1906.7042
3.854 | 1516.192 | -1.2141 | 896.0551 | 1148.7538 | 758.096 | 39.2885 | 1906.8498
3.8548 | 1516.2976 | -1.2147 | 896.1271 | 1148.8434 | 758.1488 | 39.2832 | 1906.9922
3.8555 | 1516.5339 | -1.2151 | 896.2937 | 1149.0493 | 758.2669 | 39.2821 | 1907.3163
3.8563 | 1516.6941 | -1.2155 | 896.3367 | 1149.1191 | 758.3471 | 39.2789 | 1907.4661
3.8569 | 1516.222 | -1.2159 | 896.1048 | 1148.8085 | 758.111 | 39.2601 | 1906.9195
3.8576 | 1516.4554 | -1.2164 | 896.2247 | 1148.9673 | 758.2277 | 39.2588 | 1907.195
3.8584 | 1516.7665 | -1.2168 | 896.3852 | 1149.1797 | 758.3833 | 39.2589 | 1907.5629
3.8591 | 1516.8226 | -1.2174 | 896.4077 | 1149.2115 | 758.4113 | 39.253 | 1907.6228
3.8598 | 1516.9321 | -1.2178 | 896.404 | 1149.2261 | 758.4661 | 39.2486 | 1907.6921
3.8606 | 1517.2939 | -1.2182 | 896.5975 | 1149.4799 | 758.647 | 39.2499 | 1908.1268
3.8612 | 1516.747 | -1.2185 | 896.3263 | 1149.1175 | 758.3735 | 39.2299 | 1907.491
3.862 | 1516.8779 | -1.2191 | 896.4378 | 1149.2507 | 758.4389 | 39.2253 | 1907.6897
3.8627 | 1515.9457 | -1.2197 | 896.1635 | 1148.8212 | 757.9729 | 39.1939 | 1906.794
3.8634 | 1516.2833 | -1.2201 | 896.3137 | 1149.0276 | 758.1417 | 39.1953 | 1907.1692
3.8641 | 1516.6445 | -1.2206 | 897.4196 | 1150.1937 | 758.3223 | 39.1981 | 1908.5159
3.8649 | 1516.7236 | -1.2212 | 896.5219 | 1149.3092 | 758.3618 | 39.1915 | 1907.671
3.8656 | 1516.1755 | -1.2216 | 896.2279 | 1148.9239 | 758.0878 | 39.1707 | 1907.0116
3.8663 | 1516.2851 | -1.222 | 896.2763 | 1148.9904 | 758.1425 | 39.1663 | 1907.133
3.8669 | 1516.4689 | -1.2226 | 896.2798 | 1149.0247 | 758.2345 | 39.1645 | 1907.2591
3.8678 | 1516.5986 | -1.2231 | 896.1943 | 1148.9607 | 758.2993 | 39.1592 | 1907.26
3.8685 | 1516.7842 | -1.2235 | 896.2607 | 1149.0581 | 758.3921 | 39.1567 | 1907.4502
3.8693 | 1517.0417 | -1.2241 | 896.3305 | 1149.1708 | 758.5209 | 39.1554 | 1907.6916
3.8699 | 1516.4189 | -1.2245 | 896.2352 | 1148.9716 | 758.2094 | 39.1335 | 1907.1811
3.8706 | 1516.6269 | -1.225 | 896.2585 | 1149.0296 | 758.3134 | 39.1316 | 1907.3431
3.8714 | 1516.7577 | -1.2256 | 896.2505 | 1149.0435 | 758.3789 | 39.127 | 1907.4223
3.8721 | 1516.7913 | -1.226 | 896.2925 | 1149.091 | 758.3956 | 39.1206 | 1907.4867
3.8729 | 1517.1023 | -1.2264 | 896.5669 | 1149.4173 | 758.5512 | 39.1207 | 1907.9684
3.8736 | 1517.3132 | -1.2268 | 896.5658 | 1149.4513 | 758.6566 | 39.1189 | 1908.1079
3.8742 | 1516.5608 | -1.2273 | 896.2755 | 1149.0356 | 758.2804 | 39.0937 | 1907.316
3.875 | 1516.8212 | -1.2277 | 896.3968 | 1149.2003 | 758.4106 | 39.0924 | 1907.6109
3.8757 | 1515.7344 | -1.2285 | 896.0114 | 1148.6338 | 757.8672 | 39.0571 | 1906.501
3.8765 | 1515.9948 | -1.2289 | 896.0474 | 1148.7132 | 757.9974 | 39.0559 | 1906.7106
3.8772 | 1516.231 | -1.2293 | 896.1415 | 1148.8467 | 758.1155 | 39.0548 | 1906.9622
3.8779 | 1516.3912 | -1.2296 | 896.1803 | 1148.9122 | 758.1956 | 39.0517 | 1907.1078
3.8786 | 1515.7644 | -1.2302 | 896.0519 | 1148.6793 | 757.8822 | 39.029 | 1906.5615
3.8793 | 1516.1272 | -1.2306 | 896.2433 | 1148.9312 | 758.0636 | 39.0312 | 1906.9948
3.8801 | 1516.2356 | -1.231 | 896.2983 | 1149.0042 | 758.1178 | 39.026 | 1907.122
3.8808 | 1516.6209 | -1.2316 | 896.4248 | 1149.1949 | 758.3104 | 39.0287 | 1907.5054
3.8815 | 1517.085 | -1.2319 | 896.6177 | 1149.4652 | 758.5425 | 39.0335 | 1908.0077
3.8823 | 1517.168 | -1.2323 | 896.5913 | 1149.4526 | 758.584 | 39.0277 | 1908.0366
3.8829 | 1516.4918 | -1.2329 | 896.337 | 1149.0856 | 758.2459 | 39.0045 | 1907.3315
3.8836 | 1516.6266 | -1.2333 | 896.2982 | 1149.0693 | 758.3133 | 39.0008 | 1907.3826
3.8844 | 1516.7603 | -1.2337 | 896.4224 | 1149.2157 | 758.3801 | 38.9963 | 1907.5959
3.8851 | 1517.0724 | -1.234 | 896.5538 | 1149.3992 | 758.5362 | 38.9971 | 1907.9354
3.8859 | 1517.3834 | -1.2344 | 896.7117 | 1149.6089 | 758.6917 | 38.9972 | 1908.3006
3.8866 | 1516.3503 | -1.235 | 896.271 | 1148.9961 | 758.1752 | 38.9634 | 1907.1712
3.8872 | 1515.9797 | -1.2354 | 896.1504 | 1148.8137 | 757.9899 | 38.9474 | 1906.8035
3.888 | 1516.1146 | -1.2358 | 896.2098 | 1148.8956 | 758.0573 | 38.9437 | 1906.9529
3.8887 | 1516.3985 | -1.2363 | 896.3942 | 1149.1273 | 758.1992 | 38.9438 | 1907.3265
3.8895 | 1516.6335 | -1.2367 | 896.4022 | 1149.1744 | 758.3167 | 38.942 | 1907.4912
3.8902 | 1516.7654 | -1.2373 | 896.4378 | 1149.232 | 758.3827 | 38.9382 | 1907.6147
3.8908 | 1517.0027 | -1.2377 | 896.4534 | 1149.2872 | 758.5014 | 38.9378 | 1907.7885
3.8915 | 1516.4791 | -1.2381 | 896.3331 | 1149.0796 | 758.2395 | 38.9172 | 1907.3192
3.8923 | 1516.79 | -1.2384 | 896.422 | 1149.2203 | 758.395 | 38.9173 | 1907.6153
3.893 | 1516.8742 | -1.2388 | 896.5472 | 1149.3596 | 758.4371 | 38.9123 | 1907.7967
3.8938 | 1517.3353 | -1.2394 | 896.7364 | 1149.6257 | 758.6677 | 38.9169 | 1908.2933
3.8946 | 1517.5703 | -1.2398 | 896.7571 | 1149.6854 | 758.7851 | 38.9151 | 1908.4706
3.8953 | 1517.6009 | -1.2404 | 896.7618 | 1149.6953 | 758.8005 | 38.9087 | 1908.4957
3.8958 | 1515.8584 | -1.2411 | 896.1132 | 1148.7563 | 757.9292 | 38.8582 | 1906.6855
3.8966 | 1516.1693 | -1.2415 | 896.243 | 1148.9378 | 758.0846 | 38.8584 | 1907.0225
3.8974 | 1516.3547 | -1.2419 | 896.2471 | 1148.9729 | 758.1774 | 38.856 | 1907.1502
3.898 | 1516.3837 | -1.2426 | 896.2022 | 1148.9328 | 758.1918 | 38.8503 | 1907.1247
3.8989 | 1516.5921 | -1.243 | 896.3328 | 1149.0982 | 758.2961 | 38.847 | 1907.3943
3.8991 | 1516.762 | -1.2432 | 896.3839 | 1149.1776 | 758.381 | 38.8485 | 1907.5586
3.8991 | 1514.9877 | -1.2434 | 895.7891 | 1148.2871 | 757.4939 | 38.8037 | 1905.7809
3.9026 | 1514.8245 | -1.2455 | 895.619 | 1148.0897 | 757.4122 | 38.7646 | 1905.502
3.9062 | 1515.9007 | -1.2476 | 897.0857 | 1149.7359 | 757.9504 | 38.7566 | 1907.6862
3.9098 | 1515.3732 | -1.2503 | 895.8472 | 1148.4094 | 757.6866 | 38.7075 | 1906.096
3.9133 | 1514.6968 | -1.2528 | 895.4042 | 1147.8537 | 757.3484 | 38.6548 | 1905.2021
3.9169 | 1514.4323 | -1.2549 | 895.1857 | 1147.5911 | 757.2162 | 38.6133 | 1904.8072
3.9205 | 1514.5228 | -1.2568 | 895.4343 | 1147.8548 | 757.2614 | 38.5796 | 1905.1162
3.9243 | 1516.1027 | -1.2589 | 895.8551 | 1148.5388 | 758.0513 | 38.5832 | 1906.5902
3.9278 | 1516.1631 | -1.2612 | 895.9782 | 1148.6721 | 758.0816 | 38.5495 | 1906.7536
3.9314 | 1515.5403 | -1.2635 | 895.8213 | 1148.4113 | 757.7701 | 38.4985 | 1906.1815
3.935 | 1516.0563 | -1.2658 | 895.8266 | 1148.5027 | 758.0282 | 38.4765 | 1906.5308
3.9386 | 1515.636 | -1.2681 | 895.6889 | 1148.2949 | 757.818 | 38.4308 | 1906.1129
3.9422 | 1515.2916 | -1.2704 | 895.5176 | 1148.0662 | 757.6458 | 38.3871 | 1905.712
3.9458 | 1514.7954 | -1.2727 | 895.3875 | 1147.8534 | 757.3977 | 38.3396 | 1905.2511
3.9495 | 1515.9922 | -1.275 | 895.7727 | 1148.4381 | 757.9961 | 38.3337 | 1906.4342
3.9531 | 1515.7208 | -1.2775 | 895.615 | 1148.2351 | 757.8604 | 38.2921 | 1906.0955
3.9567 | 1515.1965 | -1.28 | 895.5239 | 1148.0567 | 757.5983 | 38.2441 | 1905.6549
3.9603 | 1514.4418 | -1.2826 | 895.1426 | 1147.5496 | 757.2209 | 38.1904 | 1904.7705
3.9638 | 1514.7776 | -1.2851 | 895.0881 | 1147.551 | 757.3888 | 38.1644 | 1904.9398
3.9674 | 1514.1581 | -1.2872 | 895.0953 | 1147.4549 | 757.079 | 38.1142 | 1904.534
3.9712 | 1514.3962 | -1.2893 | 895.2535 | 1147.6529 | 757.1981 | 38.0844 | 1904.851
3.9748 | 1515.3699 | -1.2914 | 895.58 | 1148.1416 | 757.6849 | 38.0746 | 1905.8266
3.9783 | 1515.1521 | -1.2937 | 895.5242 | 1148.0496 | 757.5761 | 38.0348 | 1905.6256
3.982 | 1515.2085 | -1.2962 | 895.475 | 1148.0097 | 757.6042 | 38.0012 | 1905.614
3.9855 | 1514.8654 | -1.2985 | 895.3498 | 1147.8274 | 757.4327 | 37.9591 | 1905.2601
3.9891 | 1514.2179 | -1.3008 | 896.17 | 1148.5396 | 757.1089 | 37.9088 | 1905.6486
3.9929 | 1514.4995 | -1.3033 | 895.1876 | 1147.6042 | 757.2498 | 37.8797 | 1904.8539
3.9965 | 1514.0262 | -1.3058 | 895.076 | 1147.4137 | 757.0131 | 37.8339 | 1904.4268
4.0001 | 1513.6315 | -1.3081 | 894.898 | 1147.17 | 756.8158 | 37.7901 | 1903.9857
4.0036 | 1513.9993 | -1.3102 | 894.9725 | 1147.3057 | 756.9996 | 37.7661 | 1904.3054
4.0072 | 1513.553 | -1.3125 | 894.8721 | 1147.1309 | 756.7765 | 37.7205 | 1903.9074
4.0108 | 1512.9029 | -1.315 | 894.4959 | 1146.6463 | 756.4514 | 37.6705 | 1903.0978
4.0146 | 1514.4802 | -1.3171 | 895.2875 | 1147.7009 | 757.2401 | 37.6748 | 1904.941
4.0181 | 1513.6503 | -1.3198 | 894.8836 | 1147.1587 | 756.8252 | 37.6206 | 1903.9838
4.0217 | 1512.9021 | -1.3221 | 894.5198 | 1146.6701 | 756.451 | 37.5684 | 1903.1212
4.0252 | 1513.5712 | -1.3244 | 894.7678 | 1147.0297 | 756.7856 | 37.5529 | 1903.8153
4.0289 | 1512.877 | -1.3263 | 894.6049 | 1146.7511 | 756.4385 | 37.5009 | 1903.1896
4.0325 | 1513.6981 | -1.3284 | 894.9313 | 1147.2144 | 756.8491 | 37.4879 | 1904.0634
4.0361 | 1513.124 | -1.3309 | 894.4982 | 1146.6855 | 756.562 | 37.4404 | 1903.2475
4.0398 | 1513.2831 | -1.3332 | 894.6975 | 1146.9114 | 756.6416 | 37.4097 | 1903.5529
4.0434 | 1513.9244 | -1.3355 | 894.9594 | 1147.2801 | 756.9622 | 37.3924 | 1904.2423
4.047 | 1513.2998 | -1.3379 | 894.634 | 1146.8506 | 756.6499 | 37.3438 | 1903.5005
4.0506 | 1512.5771 | -1.3402 | 894.3198 | 1146.416 | 756.2886 | 37.2929 | 1902.7045
4.0541 | 1513.1437 | -1.3425 | 894.6339 | 1146.8246 | 756.5719 | 37.2746 | 1903.3964
4.0576 | 1512.5962 | -1.345 | 894.4312 | 1146.5306 | 756.2981 | 37.2288 | 1902.8287
4.0615 | 1512.5733 | -1.3475 | 894.4284 | 1146.524 | 756.2867 | 37.1927 | 1902.8106
4.0651 | 1513.1134 | -1.3498 | 894.5863 | 1146.7719 | 756.5567 | 37.1732 | 1903.3286
4.0686 | 1512.4948 | -1.3519 | 894.5355 | 1146.618 | 756.2474 | 37.1252 | 1902.8654
4.0722 | 1512.0191 | -1.3546 | 895.3416 | 1147.3448 | 756.0096 | 37.0808 | 1903.3543
4.0758 | 1512.5367 | -1.3567 | 894.4865 | 1146.576 | 756.2684 | 37.0609 | 1902.8443
4.0794 | 1512.1707 | -1.3588 | 894.5468 | 1146.5752 | 756.0853 | 37.0194 | 1902.6606
4.0831 | 1512.5287 | -1.3613 | 894.6307 | 1146.7189 | 756.2644 | 36.9943 | 1902.9832
4.0867 | 1513.6267 | -1.3634 | 895.1718 | 1147.443 | 756.8134 | 36.9887 | 1904.2563
4.0903 | 1513.0306 | -1.3657 | 894.9436 | 1147.1154 | 756.5153 | 36.9417 | 1903.6307
4.0939 | 1512.7151 | -1.3678 | 895.0023 | 1147.1214 | 756.3575 | 36.9016 | 1903.479
4.0975 | 1512.5705 | -1.3703 | 894.7932 | 1146.8883 | 756.2853 | 36.8658 | 1903.1735
4.1011 | 1512.1736 | -1.3728 | 895.683 | 1147.7119 | 756.0868 | 36.8239 | 1903.7987
4.1047 | 1511.4739 | -1.3753 | 894.2565 | 1146.1689 | 755.737 | 36.7747 | 1901.9058
4.1084 | 1512.5664 | -1.3776 | 894.5284 | 1146.6228 | 756.2832 | 36.7679 | 1902.906
4.112 | 1511.9454 | -1.3798 | 894.4241 | 1146.415 | 755.9727 | 36.7207 | 1902.3877
4.1156 | 1511.6804 | -1.382 | 894.4529 | 1146.3996 | 755.8402 | 36.6823 | 1902.2398
4.1192 | 1512.8524 | -1.3841 | 894.875 | 1147.0171 | 756.4262 | 36.6781 | 1903.4433
4.1227 | 1511.955 | -1.3864 | 894.5757 | 1146.5682 | 755.9775 | 36.6251 | 1902.5457
4.1263 | 1512.3402 | -1.3888 | 894.6526 | 1146.7093 | 756.1701 | 36.6026 | 1902.8794
4.13 | 1512.4233 | -1.3911 | 894.6315 | 1146.702 | 756.2116 | 36.5715 | 1902.9137
4.1336 | 1512.0575 | -1.3932 | 894.6205 | 1146.63 | 756.0287 | 36.531 | 1902.6588
4.1372 | 1511.588 | -1.3955 | 894.4354 | 1146.3667 | 755.794 | 36.488 | 1902.1607
4.1409 | 1512.2046 | -1.3976 | 894.6356 | 1146.6697 | 756.1023 | 36.4706 | 1902.772
4.1443 | 1511.6308 | -1.4003 | 894.3981 | 1146.3366 | 755.8154 | 36.4265 | 1902.152
4.148 | 1510.9585 | -1.4026 | 894.078 | 1145.9045 | 755.4793 | 36.3781 | 1901.3837
4.1517 | 1512.1539 | -1.4047 | 894.4948 | 1146.5205 | 756.077 | 36.3742 | 1902.5974
4.1554 | 1511.5069 | -1.407 | 894.2307 | 1146.1485 | 755.7534 | 36.3266 | 1901.902
4.1589 | 1511.1143 | -1.4093 | 894.1717 | 1146.024 | 755.5571 | 36.2865 | 1901.5812
4.1625 | 1511.8831 | -1.4114 | 894.4908 | 1146.4714 | 755.9416 | 36.2737 | 1902.4129
4.1661 | 1511.5398 | -1.4137 | 894.5494 | 1146.4727 | 755.7699 | 36.2342 | 1902.2426
4.1696 | 1511.247 | -1.416 | 894.4787 | 1146.3532 | 755.6235 | 36.196 | 1901.9767
4.1732 | 1511.0493 | -1.4187 | 894.3063 | 1146.1478 | 755.5246 | 36.1602 | 1901.6725
4.177 | 1511.1575 | -1.421 | 894.4555 | 1146.315 | 755.5787 | 36.1305 | 1901.8938
4.1805 | 1511.7972 | -1.4233 | 894.5577 | 1146.5239 | 755.8986 | 36.1148 | 1902.4225
4.1841 | 1511.3028 | -1.4256 | 894.3747 | 1146.2585 | 755.6514 | 36.072 | 1901.9099
4.1877 | 1510.758 | -1.4279 | 894.0754 | 1145.8684 | 755.379 | 36.0281 | 1901.2474
4.1913 | 1511.3025 | -1.4298 | 894.4811 | 1146.3648 | 755.6512 | 36.0103 | 1902.0161
4.1949 | 1510.9061 | -1.4323 | 894.2126 | 1146.0303 | 755.4531 | 35.9701 | 1901.4833
4.1986 | 1510.9329 | -1.435 | 894.1773 | 1145.9995 | 755.4665 | 35.9387 | 1901.4659
4.2022 | 1510.4891 | -1.4373 | 893.9887 | 1145.7368 | 755.2445 | 35.8975 | 1900.9814
4.2058 | 1510.801 | -1.4396 | 894.0907 | 1145.8909 | 755.4005 | 35.8743 | 1901.2914
4.2095 | 1510.3028 | -1.442 | 893.9891 | 1145.7062 | 755.1514 | 35.8313 | 1900.8576
4.213 | 1510.8425 | -1.4443 | 894.21 | 1146.0171 | 755.4213 | 35.8142 | 1901.4383
4.2166 | 1509.9706 | -1.4466 | 893.7249 | 1145.3867 | 754.9853 | 35.7631 | 1900.372
4.2203 | 1510.2801 | -1.4489 | 894.0383 | 1145.7517 | 755.1401 | 35.7388 | 1900.8917
4.2238 | 1510.7946 | -1.4512 | 894.2579 | 1146.057 | 755.3973 | 35.7212 | 1901.4543
4.2275 | 1510.0475 | -1.4535 | 893.9086 | 1145.5832 | 755.0238 | 35.6727 | 1900.6069
4.231 | 1509.6262 | -1.456 | 893.9018 | 1145.5062 | 754.8131 | 35.6325 | 1900.3193
4.2346 | 1510.0919 | -1.4581 | 894.0115 | 1145.6934 | 755.0459 | 35.6133 | 1900.7394
4.2382 | 1509.4972 | -1.4604 | 893.7311 | 1145.314 | 754.7486 | 35.5691 | 1900.0626
4.2418 | 1509.1795 | -1.4627 | 893.721 | 1145.251 | 754.5898 | 35.5315 | 1899.8407
4.2455 | 1510.3198 | -1.465 | 894.056 | 1145.776 | 755.1599 | 35.5272 | 1900.9359
4.2491 | 1509.9517 | -1.4673 | 893.898 | 1145.5567 | 754.9759 | 35.4885 | 1900.5325
4.2527 | 1509.4327 | -1.4696 | 893.8232 | 1145.3953 | 754.7163 | 35.4464 | 1900.1117
4.2563 | 1509.9176 | -1.4721 | 893.9786 | 1145.6315 | 754.9588 | 35.4279 | 1900.5903
4.2599 | 1509.1161 | -1.4748 | 893.5755 | 1145.0948 | 754.558 | 35.3793 | 1899.6529
4.2635 | 1508.5972 | -1.4771 | 893.5257 | 1144.9586 | 754.2986 | 35.3373 | 1899.2572
4.2672 | 1509.7621 | -1.4794 | 893.8333 | 1145.4604 | 754.8811 | 35.3338 | 1900.3414
4.2708 | 1509.2712 | -1.4815 | 893.6657 | 1145.2109 | 754.6356 | 35.2926 | 1899.8465
4.2744 | 1508.9257 | -1.4839 | 893.4769 | 1144.9645 | 754.4628 | 35.2549 | 1899.4274
4.278 | 1509.5631 | -1.4862 | 893.7551 | 1145.349 | 754.7816 | 35.2397 | 1900.1305
4.2816 | 1509.0415 | -1.4887 | 893.5388 | 1145.0457 | 754.5207 | 35.1979 | 1899.5665
4.2852 | 1508.1956 | -1.491 | 893.2704 | 1144.6363 | 754.0978 | 35.1487 | 1898.7341
4.2889 | 1509.2595 | -1.4933 | 893.6988 | 1145.2421 | 754.6298 | 35.143 | 1899.8718
4.2927 | 1508.4087 | -1.4958 | 893.2172 | 1144.6186 | 754.2043 | 35.0926 | 1898.823
4.2961 | 1507.9677 | -1.4981 | 894.0751 | 1145.4031 | 753.9839 | 35.0542 | 1899.3869
4.2997 | 1508.1785 | -1.5004 | 893.2228 | 1144.5859 | 754.0893 | 35.0299 | 1898.6751
4.3033 | 1507.8863 | -1.5027 | 893.0982 | 1144.4126 | 753.9432 | 34.9939 | 1898.3557
4.3069 | 1507.2129 | -1.5052 | 892.8141 | 1144.0162 | 753.6064 | 34.9486 | 1897.6227
4.3105 | 1507.978 | -1.5075 | 893.157 | 1144.4866 | 753.989 | 34.9378 | 1898.4757
4.3142 | 1507.9602 | -1.5098 | 893.0543 | 1144.381 | 753.9801 | 34.9072 | 1898.3611
4.3178 | 1507.4668 | -1.5121 | 892.9673 | 1144.2118 | 753.7334 | 34.8668 | 1897.9452
4.3212 | 1508.1827 | -1.5144 | 893.2913 | 1144.6551 | 754.0914 | 34.8556 | 1898.7464
4.3249 | 1507.5363 | -1.5167 | 893.0677 | 1144.3237 | 753.7681 | 34.8105 | 1898.0919
4.3285 | 1507.3698 | -1.519 | 892.9946 | 1144.2229 | 753.6849 | 34.7779 | 1897.9078
4.3321 | 1508.033 | -1.5213 | 893.1837 | 1144.5225 | 754.0165 | 34.7644 | 1898.539
4.3358 | 1508.339 | -1.5237 | 893.1803 | 1144.5701 | 754.1695 | 34.7415 | 1898.7396
4.3394 | 1507.8178 | -1.5262 | 892.9815 | 1144.2845 | 753.9089 | 34.7008 | 1898.1934
4.3429 | 1506.8957 | -1.5287 | 892.5927 | 1143.7419 | 753.4478 | 34.6515 | 1897.1898
4.3466 | 1507.2559 | -1.531 | 892.8983 | 1144.1077 | 753.628 | 34.6306 | 1897.7356
4.3502 | 1506.5367 | -1.5333 | 892.5678 | 1143.6572 | 753.2683 | 34.5855 | 1896.9256
4.3538 | 1505.9934 | -1.5356 | 892.4872 | 1143.4861 | 752.9967 | 34.5446 | 1896.4828
4.3575 | 1506.4781 | -1.5379 | 893.6248 | 1144.7045 | 753.2391 | 34.5261 | 1897.9435
4.3611 | 1507.2917 | -1.5402 | 892.8399 | 1144.0552 | 753.6459 | 34.5164 | 1897.701
4.3648 | 1506.4487 | -1.5423 | 892.7725 | 1143.8472 | 753.2243 | 34.4681 | 1897.0716
4.3683 | 1506.2835 | -1.5446 | 892.8534 | 1143.9007 | 753.1418 | 34.4366 | 1897.0424
4.3719 | 1505.9162 | -1.5469 | 892.5375 | 1143.5235 | 752.9581 | 34.4 | 1896.4816
4.3754 | 1506.6291 | -1.5492 | 892.7657 | 1143.8706 | 753.3146 | 34.3881 | 1897.1851
4.3792 | 1507.0885 | -1.5515 | 894.0668 | 1145.2483 | 753.5443 | 34.3693 | 1898.7925
4.3828 | 1506.4952 | -1.5538 | 892.7238 | 1143.8063 | 753.2476 | 34.3276 | 1897.0539
4.3863 | 1505.9019 | -1.5561 | 892.4004 | 1143.384 | 752.9509 | 34.286 | 1896.335
4.3899 | 1506.6426 | -1.5582 | 892.7611 | 1143.8682 | 753.3213 | 34.2749 | 1897.1895
4.3935 | 1506.2502 | -1.5605 | 892.6657 | 1143.7074 | 753.1251 | 34.2379 | 1896.8325
4.3971 | 1505.9835 | -1.5628 | 892.6771 | 1143.6743 | 752.9917 | 34.204 | 1896.6661
4.4006 | 1505.3664 | -1.5651 | 892.3141 | 1143.2085 | 752.6832 | 34.1626 | 1895.8917
4.4044 | 1506.7283 | -1.5674 | 892.8535 | 1143.9749 | 753.3642 | 34.164 | 1897.339
4.408 | 1505.8534 | -1.5701 | 892.3534 | 1143.329 | 752.9267 | 34.1164 | 1896.2557
4.4116 | 1505.0316 | -1.5725 | 892.1748 | 1143.0134 | 752.5158 | 34.07 | 1895.5292
4.4152 | 1505.5432 | -1.5748 | 892.5135 | 1143.4374 | 752.7716 | 34.0539 | 1896.209
4.4188 | 1504.9308 | -1.5768 | 892.3707 | 1143.1925 | 752.4654 | 34.0124 | 1895.6579
4.4224 | 1504.6921 | -1.5789 | 892.4895 | 1143.2716 | 752.3461 | 33.9795 | 1895.6176
4.4261 | 1506.1049 | -1.5812 | 894.0027 | 1145.0202 | 753.0525 | 33.9828 | 1898.0726
4.4297 | 1505.735 | -1.5836 | 892.7594 | 1143.7152 | 752.8675 | 33.9469 | 1896.5827
4.4333 | 1505.1394 | -1.5861 | 892.4657 | 1143.3223 | 752.5697 | 33.906 | 1895.892
4.4368 | 1504.3236 | -1.5882 | 891.9872 | 1142.7078 | 752.1618 | 33.8602 | 1894.8696
4.4404 | 1504.2076 | -1.5905 | 892.1441 | 1142.8454 | 752.1038 | 33.8302 | 1894.9492
4.444 | 1504.8752 | -1.5924 | 892.6779 | 1143.4904 | 752.4376 | 33.8179 | 1895.928
4.4477 | 1505.2308 | -1.5949 | 893.5864 | 1144.4582 | 752.6154 | 33.7976 | 1897.0736
4.4513 | 1504.7636 | -1.5972 | 892.5353 | 1143.3292 | 752.3818 | 33.7599 | 1895.711
4.455 | 1504.1139 | -1.5999 | 892.2172 | 1142.9029 | 752.057 | 33.7176 | 1894.9598
4.4585 | 1504.4507 | -1.6022 | 892.2868 | 1143.0285 | 752.2253 | 33.6985 | 1895.2539
4.4621 | 1503.9585 | -1.6045 | 892.0971 | 1142.7568 | 751.9792 | 33.6604 | 1894.7361
4.4657 | 1503.4441 | -1.6066 | 892.0062 | 1142.5802 | 751.722 | 33.6219 | 1894.3023
4.4693 | 1502.8516 | -1.6089 | 891.7758 | 1142.2511 | 751.4258 | 33.5816 | 1893.6769
4.473 | 1504.3637 | -1.6112 | 892.3309 | 1143.0581 | 752.1818 | 33.5874 | 1895.24
4.4766 | 1503.8214 | -1.6135 | 892.0709 | 1142.7078 | 751.9107 | 33.5484 | 1894.6185
4.4802 | 1503.3767 | -1.616 | 891.9604 | 1142.5231 | 751.6883 | 33.5116 | 1894.2115
4.4838 | 1502.5781 | -1.6187 | 891.5124 | 1141.942 | 751.289 | 33.467 | 1893.2311
4.4873 | 1502.9192 | -1.6206 | 891.6555 | 1142.142 | 751.4596 | 33.4478 | 1893.6016
4.4909 | 1502.3743 | -1.6231 | 891.5841 | 1141.9799 | 751.1872 | 33.409 | 1893.167
4.4947 | 1502.4095 | -1.6252 | 891.6872 | 1142.0887 | 751.2047 | 33.3821 | 1893.2935
4.4982 | 1503.4246 | -1.6273 | 891.9107 | 1142.4815 | 751.7123 | 33.378 | 1894.1938
4.5018 | 1503.1833 | -1.6296 | 891.8406 | 1142.3712 | 751.5917 | 33.3461 | 1893.9628
4.5054 | 1502.6886 | -1.6321 | 891.7118 | 1142.1599 | 751.3443 | 33.3085 | 1893.5042
4.509 | 1502.0687 | -1.6345 | 891.3802 | 1141.7249 | 751.0343 | 33.2683 | 1892.7593
4.5126 | 1501.6242 | -1.637 | 891.2238 | 1141.4945 | 750.8121 | 33.232 | 1892.3066
4.5163 | 1501.7819 | -1.6393 | 891.3721 | 1141.669 | 750.8909 | 33.208 | 1892.56
4.5199 | 1502.4207 | -1.6414 | 891.5994 | 1142.0028 | 751.2103 | 33.1958 | 1893.2132
4.5235 | 1501.5281 | -1.6437 | 892.2733 | 1142.5279 | 750.764 | 33.1498 | 1893.292
4.5271 | 1500.6578 | -1.6462 | 890.7932 | 1140.9028 | 750.3289 | 33.1043 | 1891.2317
4.5307 | 1501.2214 | -1.6483 | 891.0803 | 1141.2839 | 750.6107 | 33.0905 | 1891.8946
4.5343 | 1500.8078 | -1.6504 | 891.031 | 1141.1656 | 750.4039 | 33.0552 | 1891.5695
4.5378 | 1500.2439 | -1.6525 | 890.8662 | 1140.9069 | 750.122 | 33.0167 | 1891.0288
4.5416 | 1501.4998 | -1.655 | 891.1529 | 1141.4029 | 750.7499 | 33.0167 | 1892.1528
4.5452 | 1500.6855 | -1.6571 | 890.9823 | 1141.0965 | 750.3427 | 32.9727 | 1891.4393
4.5488 | 1500.1161 | -1.6596 | 890.7235 | 1140.7428 | 750.058 | 32.9342 | 1890.8009
4.5524 | 1501.0551 | -1.6617 | 891.1395 | 1141.3154 | 750.5276 | 32.9289 | 1891.8429
4.556 | 1500.2854 | -1.6642 | 890.8049 | 1140.8525 | 750.1427 | 32.8861 | 1890.9952
4.5596 | 1499.9443 | -1.6665 | 890.6441 | 1140.6349 | 749.9722 | 32.8527 | 1890.607
4.5633 | 1500.3522 | -1.6688 | 890.8012 | 1140.8599 | 750.1761 | 32.8348 | 1891.036
4.5669 | 1500.3424 | -1.6707 | 890.9223 | 1140.9794 | 750.1712 | 32.8088 | 1891.1506
4.5705 | 1500.2489 | -1.6732 | 890.9092 | 1140.9506 | 750.1244 | 32.781 | 1891.0751
4.5741 | 1500.6868 | -1.6753 | 891.0291 | 1141.1436 | 750.3434 | 32.7649 | 1891.487
4.5776 | 1500.1705 | -1.6776 | 890.8866 | 1140.9151 | 750.0853 | 32.7279 | 1891.0003
4.5812 | 1499.5541 | -1.6799 | 890.6497 | 1140.5754 | 749.7771 | 32.6889 | 1890.3524
4.585 | 1500.916 | -1.682 | 891.0978 | 1141.2505 | 750.458 | 32.692 | 1891.7085
4.5886 | 1500.2217 | -1.6845 | 890.8525 | 1140.8894 | 750.1108 | 32.6513 | 1891.0003
4.5921 | 1499.433 | -1.6866 | 890.7179 | 1140.6234 | 749.7165 | 32.6086 | 1890.3399
4.5957 | 1498.7139 | -1.6891 | 890.4281 | 1140.2137 | 749.3569 | 32.5675 | 1889.5707
4.5993 | 1499.1517 | -1.6912 | 890.4842 | 1140.3428 | 749.5758 | 32.5516 | 1889.9187
4.6029 | 1498.4104 | -1.6935 | 890.1724 | 1139.9075 | 749.2052 | 32.5102 | 1889.1127
4.6065 | 1497.8416 | -1.696 | 890.0348 | 1139.6751 | 748.9208 | 32.4725 | 1888.5959
4.6101 | 1499.2569 | -1.6979 | 890.6434 | 1140.5196 | 749.6285 | 32.4774 | 1890.148
4.6138 | 1498.712 | -1.7004 | 890.3936 | 1140.1789 | 749.356 | 32.4399 | 1889.5349
4.6174 | 1497.7901 | -1.703 | 890.0492 | 1139.6809 | 748.8951 | 32.3947 | 1888.5759
4.621 | 1498.2806 | -1.705 | 890.2204 | 1139.9338 | 749.1403 | 32.3802 | 1889.0741
4.6246 | 1497.5897 | -1.7073 | 889.9502 | 1139.5484 | 748.7948 | 32.3401 | 1888.3433
4.6281 | 1496.9489 | -1.7096 | 889.7238 | 1139.2152 | 748.4744 | 32.3012 | 1887.6897
4.6319 | 1497.2813 | -1.7118 | 889.8469 | 1139.3938 | 748.6407 | 32.2824 | 1888.0344
4.6355 | 1498.0969 | -1.7138 | 890.0895 | 1139.7723 | 749.0484 | 32.275 | 1888.8208
4.6391 | 1498.0814 | -1.7161 | 890.1569 | 1139.8371 | 749.0407 | 32.2497 | 1888.8778
4.6426 | 1496.9905 | -1.7184 | 889.7181 | 1139.2165 | 748.4952 | 32.2013 | 1887.7118
4.6462 | 1496.7499 | -1.7207 | 889.6449 | 1139.1033 | 748.375 | 32.1713 | 1887.4782
4.6497 | 1496.1855 | -1.7229 | 889.4917 | 1138.8559 | 748.0927 | 32.1348 | 1886.9487
4.6535 | 1497.5958 | -1.7251 | 890.0688 | 1139.6681 | 748.7979 | 32.1394 | 1888.466
4.6571 | 1496.9541 | -1.7273 | 889.9432 | 1139.4356 | 748.4771 | 32.1003 | 1887.9126
4.6607 | 1496.3108 | -1.7298 | 889.6222 | 1139.0073 | 748.1554 | 32.0618 | 1887.1627
4.6643 | 1496.7175 | -1.7323 | 889.7246 | 1139.1775 | 748.3587 | 32.0459 | 1887.5363
4.6679 | 1495.7993 | -1.7348 | 889.3144 | 1138.6142 | 747.8996 | 32.0016 | 1886.5139
4.6715 | 1495.1061 | -1.7373 | 888.951 | 1138.1354 | 747.5531 | 31.9622 | 1885.6884
4.6751 | 1495.8184 | -1.7394 | 889.1818 | 1138.4849 | 747.9092 | 31.9529 | 1886.3941
4.6788 | 1496.0034 | -1.7415 | 889.3795 | 1138.7134 | 748.0017 | 31.9314 | 1886.7151
4.6824 | 1495.3882 | -1.7438 | 889.0923 | 1138.3237 | 747.6941 | 31.8938 | 1886.0178
4.686 | 1494.9979 | -1.7461 | 889.0987 | 1138.265 | 747.4989 | 31.8611 | 1885.764
4.6895 | 1495.3601 | -1.7482 | 889.2344 | 1138.461 | 747.68 | 31.8444 | 1886.1411
4.6931 | 1494.8421 | -1.7507 | 889.1367 | 1138.277 | 747.421 | 31.809 | 1885.6981
4.6967 | 1494.0493 | -1.7532 | 888.7743 | 1137.7825 | 747.0246 | 31.7679 | 1884.8072
4.7005 | 1495.1781 | -1.7557 | 888.9822 | 1138.1786 | 747.5891 | 31.7667 | 1885.7676
4.704 | 1494.2911 | -1.7578 | 888.8061 | 1137.8546 | 747.1455 | 31.7236 | 1885.0002
4.7076 | 1493.9259 | -1.7601 | 888.6962 | 1137.6839 | 746.963 | 31.6917 | 1884.6468
4.7112 | 1493.2861 | -1.7624 | 888.4876 | 1137.3686 | 746.643 | 31.654 | 1884.0117
4.7148 | 1493.9201 | -1.7647 | 888.7686 | 1137.7553 | 746.9601 | 31.6433 | 1884.7153
4.7184 | 1493.3303 | -1.767 | 888.4515 | 1137.3398 | 746.6651 | 31.6068 | 1884.005
4.7221 | 1493.2848 | -1.7694 | 888.3754 | 1137.2562 | 746.6424 | 31.5809 | 1883.8986
4.7257 | 1493.6747 | -1.7714 | 888.5026 | 1137.4483 | 746.8373 | 31.5651 | 1884.2857
4.7293 | 1493.3874 | -1.7735 | 888.4844 | 1137.3823 | 746.6937 | 31.5351 | 1884.076
4.7329 | 1493.0474 | -1.7758 | 888.475 | 1137.3162 | 746.5237 | 31.504 | 1883.8399
4.7363 | 1492.4849 | -1.7781 | 888.0686 | 1136.8161 | 746.2425 | 31.4693 | 1883.0585
4.74 | 1492.1427 | -1.7804 | 888.0733 | 1136.7638 | 746.0714 | 31.4373 | 1882.8351
4.7438 | 1492.3998 | -1.7826 | 888.0446 | 1136.7779 | 746.1999 | 31.418 | 1882.9778
4.7474 | 1493.4136 | -1.7846 | 888.5217 | 1137.424 | 746.7068 | 31.4156 | 1884.1308
4.751 | 1493.1984 | -1.7869 | 888.3589 | 1137.2253 | 746.5992 | 31.3874 | 1883.8245
4.7545 | 1492.8114 | -1.789 | 888.2568 | 1137.0587 | 746.4057 | 31.3555 | 1883.4644
4.7581 | 1492.1692 | -1.7915 | 887.9874 | 1136.6823 | 746.0846 | 31.3184 | 1882.7669
4.7617 | 1492.6309 | -1.7936 | 888.1471 | 1136.9189 | 746.3154 | 31.3045 | 1883.2343
4.7653 | 1492.2632 | -1.796 | 888.2016 | 1136.9121 | 746.1316 | 31.2732 | 1883.0437
4.769 | 1492.1707 | -1.7983 | 888.1887 | 1136.8839 | 746.0854 | 31.2468 | 1882.9692
4.7725 | 1491.5326 | -1.8006 | 887.8259 | 1136.4147 | 745.7663 | 31.2105 | 1882.181
4.7762 | 1492.043 | -1.8027 | 887.8807 | 1136.5545 | 746.0215 | 31.1972 | 1882.576
4.7798 | 1491.5507 | -1.8052 | 888.8383 | 1137.43 | 745.7753 | 31.1635 | 1883.2054
4.7834 | 1490.7369 | -1.8075 | 887.6509 | 1136.1071 | 745.3685 | 31.1231 | 1881.4755
4.787 | 1491.4451 | -1.8098 | 887.8057 | 1136.3799 | 745.7226 | 31.1146 | 1882.1024
4.7907 | 1491.8294 | -1.8119 | 887.9801 | 1136.6183 | 745.9147 | 31.0984 | 1882.533
4.7943 | 1491.4925 | -1.814 | 887.8059 | 1136.388 | 745.7463 | 31.0681 | 1882.1342
4.7979 | 1491.0753 | -1.8165 | 887.7359 | 1136.2484 | 745.5376 | 31.0362 | 1881.7861
4.8014 | 1490.2895 | -1.8186 | 887.4097 | 1135.7912 | 745.1447 | 30.9967 | 1880.936
4.805 | 1490.9254 | -1.8207 | 887.4915 | 1135.9791 | 745.4627 | 30.9868 | 1881.4418
4.8086 | 1490.3337 | -1.8232 | 887.3229 | 1135.7118 | 745.1668 | 30.9513 | 1880.8787
4.8124 | 1490.4368 | -1.8257 | 887.5071 | 1135.9132 | 745.2184 | 30.929 | 1881.1316
4.816 | 1489.8507 | -1.8278 | 887.2668 | 1135.5753 | 744.9254 | 30.8938 | 1880.5006
4.8196 | 1490.5364 | -1.8299 | 887.5779 | 1136.0006 | 745.2682 | 30.8851 | 1881.2688
4.8232 | 1489.8008 | -1.832 | 887.2973 | 1135.5974 | 744.9004 | 30.8468 | 1880.4978
4.8268 | 1490.5639 | -1.8339 | 887.4919 | 1135.9193 | 745.282 | 30.8397 | 1881.2012
4.8304 | 1489.9973 | -1.8364 | 887.3527 | 1135.6855 | 744.9986 | 30.8051 | 1880.6842
4.8339 | 1489.1842 | -1.8387 | 886.9125 | 1135.1099 | 744.5921 | 30.7654 | 1879.702
4.8377 | 1490.4878 | -1.841 | 887.4439 | 1135.8585 | 745.2439 | 30.7687 | 1881.1024
4.8413 | 1489.8271 | -1.8431 | 887.1687 | 1135.4733 | 744.9136 | 30.7322 | 1880.3868
4.8448 | 1489.1665 | -1.8452 | 887.0496 | 1135.2441 | 744.5833 | 30.6958 | 1879.8273
4.8484 | 1489.5471 | -1.8477 | 887.2161 | 1135.474 | 744.7736 | 30.681 | 1880.2475
4.852 | 1489.0112 | -1.8498 | 887.0017 | 1135.1702 | 744.5056 | 30.6473 | 1879.6758
4.8556 | 1488.5972 | -1.8521 | 886.8049 | 1134.9044 | 744.2986 | 30.6161 | 1879.203
4.8593 | 1488.6516 | -1.8546 | 886.7764 | 1134.885 | 744.3258 | 30.5937 | 1879.2108
4.8629 | 1489.309 | -1.8569 | 887.0255 | 1135.2437 | 744.6545 | 30.5847 | 1879.8982
4.8665 | 1488.6431 | -1.8594 | 886.7243 | 1134.8314 | 744.3215 | 30.5484 | 1879.153
4.8701 | 1487.8305 | -1.8617 | 886.4835 | 1134.4552 | 743.9152 | 30.5093 | 1878.3705
4.8737 | 1487.4222 | -1.8636 | 886.6298 | 1134.5335 | 743.7111 | 30.4784 | 1878.2446
4.8773 | 1488.0546 | -1.8659 | 886.7587 | 1134.7678 | 744.0273 | 30.469 | 1878.7951
4.881 | 1488.062 | -1.8682 | 886.8219 | 1134.8322 | 744.031 | 30.4458 | 1878.8632
4.8846 | 1487.5236 | -1.8705 | 886.6975 | 1134.6181 | 743.7618 | 30.4125 | 1878.3799
4.8882 | 1488.5848 | -1.8724 | 887.1089 | 1135.2064 | 744.2924 | 30.4119 | 1879.4988
4.8918 | 1487.3492 | -1.8747 | 886.7411 | 1134.6326 | 743.6746 | 30.3643 | 1878.3072
4.8953 | 1487.9592 | -1.8768 | 886.9774 | 1134.9706 | 743.9796 | 30.3545 | 1878.9502
4.8989 | 1487.2688 | -1.8793 | 886.62 | 1134.4981 | 743.6344 | 30.3182 | 1878.1325
4.9025 | 1486.3045 | -1.8818 | 886.2305 | 1133.9479 | 743.1522 | 30.2764 | 1877.1002
4.9062 | 1487.5109 | -1.8839 | 886.6244 | 1134.5429 | 743.7555 | 30.2784 | 1878.2983
4.9098 | 1487.3213 | -1.8862 | 886.5538 | 1134.4407 | 743.6607 | 30.2524 | 1878.1013
4.9134 | 1486.5552 | -1.8887 | 886.2104 | 1133.9696 | 743.2776 | 30.2143 | 1877.2472
4.917 | 1485.8152 | -1.8911 | 885.9459 | 1133.5818 | 742.9076 | 30.1772 | 1876.4894
4.9206 | 1485.103 | -1.8934 | 885.7349 | 1133.2521 | 742.5515 | 30.1407 | 1875.8036
4.9242 | 1485.5912 | -1.8954 | 885.9396 | 1133.5381 | 742.7956 | 30.1287 | 1876.3337
4.9279 | 1485.7202 | -1.8978 | 885.9124 | 1133.5324 | 742.8601 | 30.1085 | 1876.3925
4.9314 | 1485.0075 | -1.9003 | 885.6993 | 1133.2006 | 742.5038 | 30.073 | 1875.7043
4.9351 | 1485.4408 | -1.9024 | 885.9163 | 1133.4898 | 742.7204 | 30.0591 | 1876.2102
4.9387 | 1484.6762 | -1.9049 | 885.6295 | 1133.0755 | 742.3381 | 30.0218 | 1875.4136
4.9423 | 1483.7901 | -1.9072 | 885.1303 | 1132.4286 | 741.895 | 29.982 | 1874.3237
4.9458 | 1484.2782 | -1.9091 | 885.3965 | 1132.7762 | 742.1391 | 29.9702 | 1874.9153
4.9496 | 1484.5565 | -1.9116 | 885.2935 | 1132.7195 | 742.2782 | 29.9532 | 1874.9978
4.9532 | 1483.8502 | -1.9135 | 885.0751 | 1132.3835 | 741.9251 | 29.9173 | 1874.3086
4.9567 | 1483.4647 | -1.9156 | 885.0633 | 1132.3074 | 741.7323 | 29.8878 | 1874.0398
4.9603 | 1484.2235 | -1.9177 | 885.5012 | 1132.8717 | 742.1117 | 29.8815 | 1874.9835
4.9639 | 1483.5643 | -1.9198 | 885.2771 | 1132.5378 | 741.7821 | 29.8466 | 1874.32
4.9675 | 1484.3478 | -1.922 | 885.6981 | 1133.0894 | 742.1739 | 29.8409 | 1875.2633
4.9711 | 1483.7854 | -1.9243 | 885.3814 | 1132.679 | 741.8927 | 29.808 | 1874.5717
4.9748 | 1484.0443 | -1.9264 | 885.6644 | 1133.0052 | 742.0222 | 29.7909 | 1875.0273
4.9784 | 1484.3772 | -1.9287 | 885.6465 | 1133.0427 | 742.1886 | 29.7761 | 1875.2313
4.982 | 1483.7652 | -1.9309 | 885.4363 | 1132.7305 | 741.8826 | 29.7424 | 1874.6131
4.9856 | 1483.2306 | -1.9331 | 885.3038 | 1132.5089 | 741.6153 | 29.7103 | 1874.1242
4.9892 | 1483.9862 | -1.9353 | 886.5098 | 1133.8408 | 741.9931 | 29.7041 | 1875.8339
4.9928 | 1483.5952 | -1.9378 | 885.3552 | 1132.6211 | 741.7976 | 29.6749 | 1874.4187
4.9965 | 1483.1302 | -1.9401 | 885.2308 | 1132.4192 | 741.5651 | 29.6434 | 1873.9843
5 | 1482.572 | -1.9422 | 884.9404 | 1132.0357 | 741.286 | 29.6114 | 1873.3217
5.0037 | 1482.2325 | -1.9445 | 884.8166 | 1131.8554 | 741.1163 | 29.583 | 1872.9716
5.0072 | 1483.0625 | -1.9468 | 886.2042 | 1133.3812 | 741.5312 | 29.5784 | 1874.9125
5.0108 | 1481.9757 | -1.9493 | 884.7132 | 1131.7091 | 740.9878 | 29.5355 | 1872.697
5.0144 | 1481.0161 | -1.9516 | 884.3245 | 1131.1605 | 740.508 | 29.4953 | 1871.6686
5.0181 | 1482.4457 | -1.9535 | 884.9221 | 1131.9964 | 741.2229 | 29.5018 | 1873.2192
5.0217 | 1481.9335 | -1.9558 | 884.8519 | 1131.8409 | 740.9668 | 29.4705 | 1872.8076
5.0253 | 1481.4959 | -1.9581 | 884.6053 | 1131.5212 | 740.7479 | 29.4408 | 1872.2692
5.0289 | 1480.8126 | -1.9602 | 884.4247 | 1131.2268 | 740.4063 | 29.4062 | 1871.6331
5.0325 | 1481.5236 | -1.9621 | 884.6828 | 1131.6034 | 740.7618 | 29.3994 | 1872.3652
5.0361 | 1480.7355 | -1.9646 | 884.3894 | 1131.1786 | 740.3677 | 29.3628 | 1871.5464
5.0397 | 1479.8011 | -1.9669 | 883.9547 | 1130.5883 | 739.9006 | 29.3234 | 1870.4888
5.0434 | 1481.3019 | -1.969 | 884.5497 | 1131.4334 | 740.651 | 29.3314 | 1872.0843
5.047 | 1480.3925 | -1.9713 | 884.1942 | 1130.9262 | 740.1962 | 29.2926 | 1871.1225
5.0506 | 1479.5593 | -1.9734 | 883.8622 | 1130.4555 | 739.7797 | 29.2549 | 1870.2351
5.0541 | 1480.2696 | -1.9755 | 884.1163 | 1130.8279 | 740.1348 | 29.249 | 1870.9627
5.0577 | 1479.7097 | -1.9776 | 883.9743 | 1130.5926 | 739.8549 | 29.2168 | 1870.4474
5.0613 | 1479.3249 | -1.9797 | 883.9073 | 1130.4614 | 739.6624 | 29.1885 | 1870.1239
5.0651 | 1481.0266 | -1.9817 | 884.5691 | 1131.4069 | 740.5133 | 29.2006 | 1871.9202
5.0686 | 1480.6637 | -1.984 | 884.326 | 1131.1033 | 740.3319 | 29.1727 | 1871.4351
5.0722 | 1480.2016 | -1.9862 | 884.283 | 1130.9833 | 740.1008 | 29.143 | 1871.0841
5.0758 | 1479.6402 | -1.9885 | 884.0401 | 1130.6468 | 739.8201 | 29.1113 | 1870.4669
5.0794 | 1480.2237 | -1.9906 | 884.2798 | 1130.9838 | 740.1119 | 29.1023 | 1871.0956
5.0829 | 1479.487 | -1.9931 | 884.0595 | 1130.6407 | 739.7435 | 29.0677 | 1870.3842
5.0868 | 1479.4922 | -1.9954 | 884.0343 | 1130.6163 | 739.7461 | 29.0456 | 1870.3624
5.0904 | 1479.8494 | -1.9977 | 884.0513 | 1130.6929 | 739.9247 | 29.0322 | 1870.6176
5.094 | 1479.2413 | -1.9998 | 883.9287 | 1130.4689 | 739.6206 | 28.9998 | 1870.0896
5.0976 | 1478.6801 | -2.0021 | 883.7335 | 1130.1802 | 739.3401 | 28.9684 | 1869.5202
5.1011 | 1478.0473 | -2.0042 | 883.5454 | 1129.8867 | 739.0237 | 28.9356 | 1868.9103
5.1047 | 1478.4056 | -2.0065 | 883.5769 | 1129.9778 | 739.2028 | 28.9227 | 1869.1806
5.1085 | 1478.5609 | -2.0088 | 883.6134 | 1130.0402 | 739.2804 | 28.9042 | 1869.3207
5.112 | 1477.8052 | -2.0109 | 884.4077 | 1130.7086 | 738.9026 | 28.8696 | 1869.6112
5.1156 | 1477.5657 | -2.0132 | 883.4034 | 1129.6644 | 738.7829 | 28.8442 | 1868.4472
5.1192 | 1477.9504 | -2.0153 | 883.3964 | 1129.7215 | 738.9752 | 28.8316 | 1868.6967
5.1227 | 1477.3382 | -2.0178 | 883.1446 | 1129.3676 | 738.6691 | 28.7998 | 1868.0367
5.1264 | 1476.9251 | -2.0201 | 883.2162 | 1129.3704 | 738.4626 | 28.7712 | 1867.8329
5.13 | 1477.0093 | -2.0224 | 883.2011 | 1129.3694 | 738.5047 | 28.7527 | 1867.874
5.1337 | 1476.7688 | -2.0247 | 882.9425 | 1129.0706 | 738.3844 | 28.7272 | 1867.455
5.1373 | 1476.186 | -2.0268 | 882.874 | 1128.905 | 738.093 | 28.6958 | 1866.998
5.1409 | 1475.6777 | -2.0289 | 882.7304 | 1128.6767 | 737.8389 | 28.6659 | 1866.5155
5.1445 | 1476.3599 | -2.031 | 883.0064 | 1129.0664 | 738.18 | 28.6591 | 1867.2463
5.1481 | 1475.7277 | -2.0331 | 883.9011 | 1129.8557 | 737.8638 | 28.6269 | 1867.7196
5.1516 | 1475.1947 | -2.0352 | 882.655 | 1128.5207 | 737.5973 | 28.5966 | 1866.1181
5.1554 | 1476.792 | -2.0373 | 883.2259 | 1129.3579 | 738.396 | 28.6069 | 1867.7539
5.159 | 1475.9118 | -2.0394 | 882.8853 | 1128.8706 | 737.9559 | 28.57 | 1866.8265
5.1626 | 1475.2511 | -2.0417 | 882.5684 | 1128.4435 | 737.6255 | 28.5369 | 1866.0691
5.1661 | 1475.6862 | -2.0438 | 882.7587 | 1128.7064 | 737.8431 | 28.5259 | 1866.5495
5.1696 | 1474.9782 | -2.0461 | 882.4317 | 1128.2614 | 737.4891 | 28.4928 | 1865.7505
5.1733 | 1474.1936 | -2.0484 | 882.0957 | 1127.7946 | 737.0968 | 28.4575 | 1864.8914
5.177 | 1475.0687 | -2.0507 | 882.473 | 1128.3178 | 737.5344 | 28.4539 | 1865.8521
5.1806 | 1474.1146 | -2.0528 | 882.043 | 1127.7288 | 737.0573 | 28.4158 | 1864.7861
5.1842 | 1473.5544 | -2.0551 | 881.8013 | 1127.3937 | 736.7772 | 28.3853 | 1864.1709
5.1878 | 1474.0407 | -2.057 | 881.9037 | 1127.5771 | 737.0203 | 28.3751 | 1864.5975
5.1914 | 1473.5053 | -2.0593 | 881.8337 | 1127.4179 | 736.7526 | 28.3452 | 1864.1706
5.195 | 1472.824 | -2.0615 | 881.6006 | 1127.0713 | 736.412 | 28.3125 | 1863.4833
5.1985 | 1473.2866 | -2.0634 | 881.6509 | 1127.1987 | 736.6433 | 28.3022 | 1863.842
5.2023 | 1473.4445 | -2.0655 | 881.9448 | 1127.5188 | 736.7222 | 28.2846 | 1864.2411
5.2059 | 1472.89 | -2.0674 | 881.6938 | 1127.1755 | 736.445 | 28.2544 | 1863.6205
5.2095 | 1473.3458 | -2.0697 | 881.751 | 1127.3086 | 736.6729 | 28.2437 | 1863.9815
5.213 | 1472.7115 | -2.072 | 881.6569 | 1127.1088 | 736.3557 | 28.2121 | 1863.4646
5.2166 | 1471.8076 | -2.0741 | 881.218 | 1126.5193 | 735.9038 | 28.1754 | 1862.4231
5.2202 | 1472.3184 | -2.076 | 881.3998 | 1126.7862 | 736.1592 | 28.1659 | 1862.9454
5.2239 | 1472.5269 | -2.0781 | 881.5459 | 1126.967 | 736.2634 | 28.1497 | 1863.2305
5.2275 | 1472.168 | -2.0802 | 881.5691 | 1126.9304 | 736.084 | 28.1236 | 1863.0144
5.2311 | 1471.754 | -2.0827 | 881.2834 | 1126.5757 | 735.877 | 28.0964 | 1862.4527
5.2347 | 1472.5371 | -2.0846 | 881.6041 | 1127.027 | 736.2686 | 28.0921 | 1863.2955
5.2383 | 1471.8811 | -2.0867 | 881.4879 | 1126.8014 | 735.9405 | 28.0603 | 1862.742
5.2419 | 1471.2004 | -2.0888 | 881.2232 | 1126.4233 | 735.6002 | 28.0281 | 1862.0235
5.2456 | 1472.6248 | -2.0907 | 881.6992 | 1127.1367 | 736.3124 | 28.0353 | 1863.4491
5.249 | 1471.9931 | -2.093 | 881.6092 | 1126.9414 | 735.9966 | 28.0049 | 1862.9379
5.2528 | 1471.6101 | -2.0949 | 882.5813 | 1127.8497 | 735.8051 | 27.9777 | 1863.6547
5.2564 | 1472.0436 | -2.097 | 881.6705 | 1127.0111 | 736.0218 | 27.9669 | 1863.0329
5.26 | 1471.3382 | -2.0991 | 881.4657 | 1126.6887 | 735.6691 | 27.9344 | 1862.3578
5.2635 | 1470.677 | -2.1016 | 881.0574 | 1126.1702 | 735.3385 | 27.9028 | 1861.5087
5.2671 | 1470.9371 | -2.1037 | 882.1761 | 1127.3323 | 735.4686 | 27.8888 | 1862.8008
5.2709 | 1471.0932 | -2.106 | 881.2089 | 1126.3911 | 735.5466 | 27.872 | 1861.9377
5.2744 | 1469.9647 | -2.1083 | 880.7637 | 1125.7578 | 734.9823 | 27.8316 | 1860.7402
5.278 | 1470.3485 | -2.1104 | 880.7952 | 1125.8532 | 735.1742 | 27.82 | 1861.0275
5.2816 | 1469.7397 | -2.1127 | 880.5008 | 1125.4575 | 734.8699 | 27.7896 | 1860.3273
5.2852 | 1468.9606 | -2.1148 | 880.3688 | 1125.1956 | 734.4803 | 27.756 | 1859.6759
5.2888 | 1469.4159 | -2.1171 | 880.4268 | 1125.3294 | 734.7079 | 27.7458 | 1860.0374
5.2926 | 1469.5213 | -2.1194 | 880.4503 | 1125.3706 | 734.7607 | 27.7278 | 1860.1312
5.2961 | 1468.6417 | -2.1217 | 879.9914 | 1124.7651 | 734.3209 | 27.6928 | 1859.0859
5.2997 | 1469.3746 | -2.1236 | 880.4792 | 1125.375 | 734.6873 | 27.6879 | 1860.0623
5.3033 | 1468.6946 | -2.1257 | 880.2124 | 1124.9948 | 734.3473 | 27.6564 | 1859.3421
5.3069 | 1468.4104 | -2.1279 | 880.1987 | 1124.9338 | 734.2052 | 27.6323 | 1859.139
5.3105 | 1467.9284 | -2.13 | 879.9673 | 1124.622 | 733.9642 | 27.6046 | 1858.5862
5.3142 | 1469.376 | -2.1319 | 880.4575 | 1125.3535 | 734.688 | 27.6124 | 1860.0415
5.3178 | 1468.295 | -2.1344 | 880.1816 | 1124.8974 | 734.1475 | 27.5735 | 1859.0449
5.3214 | 1467.5163 | -2.1365 | 879.9454 | 1124.5315 | 733.7582 | 27.5403 | 1858.2896
5.3249 | 1467.9258 | -2.1386 | 880.1401 | 1124.7944 | 733.9629 | 27.5298 | 1858.7573
5.3285 | 1467.3906 | -2.1409 | 879.7548 | 1124.3199 | 733.6953 | 27.5008 | 1858.0152
5.3321 | 1466.8319 | -2.1432 | 879.6702 | 1124.1421 | 733.4159 | 27.4719 | 1857.5581
5.3357 | 1467.1907 | -2.1453 | 879.6968 | 1124.2286 | 733.5954 | 27.4601 | 1857.8239
5.3394 | 1466.7754 | -2.1478 | 879.53 | 1123.9926 | 733.3877 | 27.4332 | 1857.3803
5.343 | 1466.2195 | -2.1499 | 879.4599 | 1123.8299 | 733.1098 | 27.4043 | 1856.9396
5.3466 | 1466.5316 | -2.1518 | 879.5605 | 1123.9824 | 733.2658 | 27.3918 | 1857.2482
5.3502 | 1465.9483 | -2.1541 | 880.301 | 1124.6258 | 732.9742 | 27.3625 | 1857.5999
5.3538 | 1465.1207 | -2.1562 | 879.0742 | 1123.261 | 732.5604 | 27.3287 | 1855.8213
5.3574 | 1465.7733 | -2.1585 | 879.3182 | 1123.6138 | 732.8867 | 27.3226 | 1856.5004
5.3612 | 1465.8101 | -2.1604 | 879.3976 | 1123.6993 | 732.9051 | 27.3039 | 1856.6043
5.3647 | 1465.2062 | -2.1625 | 879.2264 | 1123.4274 | 732.6031 | 27.2748 | 1856.0305
5.3683 | 1464.6742 | -2.1646 | 878.8844 | 1122.9968 | 732.3371 | 27.2463 | 1855.3339
5.3719 | 1465.2525 | -2.1669 | 879.0378 | 1123.2466 | 732.6263 | 27.2389 | 1855.8728
5.3756 | 1464.6739 | -2.1688 | 879.0037 | 1123.116 | 732.3369 | 27.2096 | 1855.453
5.3791 | 1464.1415 | -2.1711 | 878.8147 | 1122.8382 | 732.0707 | 27.1819 | 1854.909
5.3828 | 1464.2755 | -2.1732 | 878.9266 | 1122.9726 | 732.1378 | 27.1656 | 1855.1103
5.3864 | 1465.0541 | -2.1753 | 879.1997 | 1123.3753 | 732.527 | 27.1619 | 1855.9024
5.39 | 1464.301 | -2.1774 | 878.9804 | 1123.0306 | 732.1505 | 27.1299 | 1855.1811
5.3936 | 1464.6349 | -2.1795 | 879.1723 | 1123.2781 | 732.3174 | 27.118 | 1855.5956
5.3971 | 1464.2069 | -2.1814 | 879.055 | 1123.0894 | 732.1034 | 27.0924 | 1855.1929
5.4007 | 1463.4266 | -2.1837 | 878.5745 | 1122.4789 | 731.7133 | 27.06 | 1854.1922
5.4043 | 1462.8428 | -2.186 | 878.5406 | 1122.3477 | 731.4214 | 27.0309 | 1853.7691
5.408 | 1463.9657 | -2.1881 | 878.829 | 1122.8232 | 731.9828 | 27.0333 | 1854.8061
5.4117 | 1463.1158 | -2.19 | 878.4844 | 1122.337 | 731.5579 | 26.9994 | 1853.8949
5.4152 | 1462.6622 | -2.192 | 878.415 | 1122.192 | 731.3311 | 26.9731 | 1853.5231
5.4188 | 1463.2895 | -2.1942 | 878.6002 | 1122.4817 | 731.6447 | 26.9668 | 1854.1265
5.4224 | 1462.3394 | -2.1964 | 878.3523 | 1122.0755 | 731.1697 | 26.9315 | 1853.2452
5.426 | 1461.3647 | -2.1985 | 877.9695 | 1121.5303 | 730.6824 | 26.8957 | 1852.2126
5.4297 | 1462.5382 | -2.2004 | 878.252 | 1122.0084 | 731.2691 | 26.8988 | 1853.2775
5.4333 | 1462.1807 | -2.2025 | 878.3103 | 1122.0071 | 731.0904 | 26.8745 | 1853.0974
5.4369 | 1461.6999 | -2.2046 | 878.0472 | 1121.6638 | 730.8499 | 26.8479 | 1852.5138
5.4405 | 1462.2282 | -2.2069 | 878.135 | 1121.8397 | 731.1141 | 26.84 | 1852.9538
5.4441 | 1461.7008 | -2.2088 | 878.2554 | 1121.8722 | 730.8504 | 26.8126 | 1852.7226
5.4477 | 1461.2902 | -2.2111 | 878.0547 | 1121.6031 | 730.6451 | 26.787 | 1852.2482
5.4514 | 1462.4123 | -2.2132 | 878.3442 | 1122.0796 | 731.2062 | 26.7896 | 1853.2857
5.455 | 1461.8082 | -2.2153 | 878.2224 | 1121.8571 | 730.9041 | 26.761 | 1852.7612
5.4586 | 1461.0067 | -2.2174 | 877.8356 | 1121.3367 | 730.5033 | 26.7287 | 1851.8401
5.4622 | 1461.5431 | -2.2191 | 878.063 | 1121.6535 | 730.7715 | 26.721 | 1852.4251
5.4657 | 1461.3804 | -2.2214 | 878.0387 | 1121.6021 | 730.6902 | 26.7005 | 1852.2923
5.4693 | 1460.6777 | -2.2235 | 877.8014 | 1121.2477 | 730.3389 | 26.6701 | 1851.5865
5.4731 | 1460.7102 | -2.2258 | 877.7173 | 1121.169 | 730.3551 | 26.6525 | 1851.5241
5.4767 | 1461.167 | -2.2279 | 877.7717 | 1121.2995 | 730.5835 | 26.6434 | 1851.883
5.4802 | 1460.2398 | -2.2302 | 877.5959 | 1120.9692 | 730.1199 | 26.609 | 1851.0891
5.4838 | 1459.4359 | -2.2325 | 877.2346 | 1120.474 | 729.718 | 26.577 | 1850.1919
5.4873 | 1459.6702 | -2.2348 | 877.2953 | 1120.5737 | 729.8351 | 26.5646 | 1850.4088
5.491 | 1458.9876 | -2.2371 | 877.0498 | 1120.2144 | 729.4938 | 26.5341 | 1849.7082
5.4944 | 1458.3396 | -2.239 | 877.026 | 1120.0826 | 729.1698 | 26.5057 | 1849.2524
5.4983 | 1458.4987 | -2.2409 | 877.0357 | 1120.1189 | 729.2493 | 26.4899 | 1849.3682
5.5019 | 1459.4978 | -2.243 | 877.4744 | 1120.724 | 729.7489 | 26.4908 | 1850.4729
5.5055 | 1458.7463 | -2.2452 | 877.1628 | 1120.2871 | 729.3731 | 26.4599 | 1849.6603
5.5091 | 1457.9922 | -2.2474 | 876.687 | 1119.6857 | 728.9961 | 26.429 | 1848.6818
5.5127 | 1458.3748 | -2.2496 | 876.9354 | 1119.9979 | 729.1874 | 26.4187 | 1849.1853
5.5162 | 1457.7467 | -2.2517 | 876.8342 | 1119.792 | 728.8734 | 26.3902 | 1848.6653
5.52 | 1457.856 | -2.2538 | 876.8884 | 1119.8644 | 728.928 | 26.3743 | 1848.7924
5.5236 | 1458.4603 | -2.2559 | 877.0556 | 1120.1324 | 729.2302 | 26.3681 | 1849.3625
5.5272 | 1457.5613 | -2.258 | 876.8301 | 1119.7569 | 728.7806 | 26.3347 | 1848.5376
5.5307 | 1456.7362 | -2.2601 | 876.562 | 1119.3514 | 728.3681 | 26.3027 | 1847.7195
5.5343 | 1457.1735 | -2.2618 | 876.6934 | 1119.5557 | 728.5867 | 26.2936 | 1848.1424
5.5379 | 1456.6662 | -2.2641 | 876.562 | 1119.3397 | 728.3331 | 26.2674 | 1847.6728
5.5416 | 1457.8623 | -2.266 | 877.0411 | 1120.0181 | 728.9311 | 26.2713 | 1848.9493
5.5452 | 1457.3823 | -2.2681 | 876.8808 | 1119.7779 | 728.6912 | 26.2457 | 1848.469
5.5488 | 1456.5767 | -2.2706 | 876.5976 | 1119.3603 | 728.2883 | 26.2142 | 1847.6487
5.5524 | 1456.762 | -2.2727 | 876.6002 | 1119.3939 | 728.381 | 26.2006 | 1847.7749
5.556 | 1456.0577 | -2.275 | 876.3309 | 1119.0072 | 728.0289 | 26.171 | 1847.036
5.5596 | 1455.4548 | -2.2771 | 877.2369 | 1119.8127 | 727.7274 | 26.1433 | 1847.5401
5.5632 | 1455.6401 | -2.2792 | 876.1466 | 1118.7533 | 727.8201 | 26.1297 | 1846.5733
5.5669 | 1455.5742 | -2.2815 | 876.1194 | 1118.7151 | 727.7871 | 26.1111 | 1846.5022
5.5705 | 1454.6731 | -2.2838 | 875.8182 | 1118.2638 | 727.3366 | 26.0781 | 1845.6003
5.5741 | 1454.8557 | -2.2861 | 875.6403 | 1118.1163 | 727.4279 | 26.0646 | 1845.5441
5.5778 | 1454.051 | -2.2884 | 875.464 | 1117.8058 | 727.0255 | 26.0327 | 1844.8313
5.5812 | 1453.1552 | -2.2905 | 875.1267 | 1117.3192 | 726.5776 | 26.0006 | 1843.8968
5.5848 | 1453.6852 | -2.2926 | 875.1996 | 1117.4805 | 726.8426 | 25.9934 | 1844.3231
5.5886 | 1453.4005 | -2.2947 | 875.2314 | 1117.4649 | 726.7003 | 25.9709 | 1844.1651
5.5921 | 1452.7734 | -2.2968 | 874.9947 | 1117.1236 | 726.3867 | 25.9431 | 1843.5103
5.5957 | 1453.6518 | -2.2987 | 875.424 | 1117.6993 | 726.8259 | 25.9425 | 1844.5252
5.5993 | 1452.8513 | -2.3008 | 875.1495 | 1117.2914 | 726.4257 | 25.9112 | 1843.717
5.6029 | 1452.2736 | -2.3029 | 875.9494 | 1117.995 | 726.1368 | 25.8843 | 1844.1318
5.6065 | 1452.5081 | -2.305 | 875.028 | 1117.1126 | 726.254 | 25.872 | 1843.3667
5.6102 | 1452.9127 | -2.3071 | 875.324 | 1117.4761 | 726.4563 | 25.862 | 1843.9325
5.6138 | 1452.2611 | -2.3093 | 875.1728 | 1117.2164 | 726.1306 | 25.8338 | 1843.3469
5.6174 | 1452.862 | -2.3115 | 875.2475 | 1117.3912 | 726.431 | 25.828 | 1843.8222
5.6209 | 1451.7687 | -2.3137 | 874.9163 | 1116.8778 | 725.8844 | 25.7924 | 1842.7621
5.6246 | 1451.3896 | -2.3156 | 874.8325 | 1116.7308 | 725.6948 | 25.7689 | 1842.4256
5.6281 | 1451.8674 | -2.3179 | 876.0419 | 1118.0198 | 725.9337 | 25.761 | 1843.9535
5.6317 | 1450.8663 | -2.3204 | 874.5948 | 1116.4058 | 725.4331 | 25.7268 | 1841.839
5.6355 | 1450.3566 | -2.3226 | 874.2943 | 1116.0204 | 725.1783 | 25.7004 | 1841.1987
5.6391 | 1450.3916 | -2.3249 | 874.1576 | 1115.8895 | 725.1958 | 25.6847 | 1841.0853
5.6427 | 1449.5682 | -2.327 | 873.998 | 1115.5927 | 724.7841 | 25.6538 | 1840.3768
5.6463 | 1448.5236 | -2.3292 | 873.6155 | 1115.0361 | 724.2618 | 25.619 | 1839.2979
5.6498 | 1448.8576 | -2.3313 | 873.7768 | 1115.2531 | 724.4288 | 25.6089 | 1839.6819
5.6535 | 1448.4051 | -2.3332 | 873.6541 | 1115.0549 | 724.2025 | 25.5844 | 1839.2575
5.6572 | 1448.4625 | -2.3355 | 873.6959 | 1115.1063 | 724.2312 | 25.5685 | 1839.3376
5.6608 | 1449.0685 | -2.3374 | 873.8846 | 1115.396 | 724.5342 | 25.563 | 1839.9303
5.6644 | 1448.3685 | -2.3395 | 873.671 | 1115.0657 | 724.1842 | 25.5345 | 1839.25
5.6679 | 1448.8526 | -2.3414 | 873.9053 | 1115.3807 | 724.4263 | 25.5272 | 1839.807
5.6714 | 1448.0308 | -2.3435 | 873.5224 | 1114.8609 | 724.0154 | 25.4969 | 1838.8763
5.6751 | 1447.5062 | -2.3452 | 873.5407 | 1114.7917 | 723.7531 | 25.4709 | 1838.5448
5.6789 | 1448.9704 | -2.3471 | 874.0742 | 1115.5693 | 724.4852 | 25.4799 | 1840.0545
5.6824 | 1448.3197 | -2.3492 | 873.7633 | 1115.1499 | 724.1598 | 25.4524 | 1839.3098
5.686 | 1447.6936 | -2.3514 | 873.6371 | 1114.9194 | 723.8468 | 25.4253 | 1838.7662
5.6896 | 1446.9693 | -2.3535 | 873.324 | 1114.4856 | 723.4847 | 25.3966 | 1837.9702
5.6931 | 1447.2594 | -2.3552 | 873.4875 | 1114.6974 | 723.6297 | 25.386 | 1838.3271
5.6968 | 1446.8044 | -2.3573 | 873.4082 | 1114.5423 | 723.4022 | 25.3617 | 1837.9445
5.7004 | 1446.1021 | -2.3596 | 873.043 | 1114.0601 | 723.0511 | 25.3334 | 1837.1111
5.7041 | 1447.1944 | -2.3617 | 873.4737 | 1114.6728 | 723.5972 | 25.336 | 1838.27
5.7077 | 1446.1509 | -2.3638 | 873.0726 | 1114.0977 | 723.0754 | 25.3018 | 1837.1732
5.7113 | 1445.3013 | -2.3661 | 872.7925 | 1113.6761 | 722.6506 | 25.271 | 1836.3267
5.7149 | 1445.9288 | -2.3682 | 872.9656 | 1113.9537 | 722.9644 | 25.2662 | 1836.9181
5.7185 | 1445.1066 | -2.3703 | 872.7235 | 1113.5746 | 722.5533 | 25.2359 | 1836.1279
5.722 | 1444.1344 | -2.3726 | 872.3494 | 1113.0385 | 722.0672 | 25.2031 | 1835.1057
5.7258 | 1445.3491 | -2.3747 | 872.7151 | 1113.6067 | 722.6746 | 25.2079 | 1836.2812
5.7294 | 1444.2815 | -2.3768 | 872.3082 | 1113.0217 | 722.1407 | 25.1735 | 1835.1625
5.7329 | 1443.7298 | -2.3789 | 872.0695 | 1112.6911 | 721.8649 | 25.1481 | 1834.556
5.7365 | 1444.2342 | -2.381 | 872.1623 | 1112.868 | 722.1171 | 25.1412 | 1834.9851
5.74 | 1443.3917 | -2.3829 | 871.8423 | 1112.4075 | 721.6958 | 25.1111 | 1834.1034
5.7437 | 1442.8908 | -2.3848 | 871.7261 | 1112.2079 | 721.4454 | 25.0864 | 1833.6533
5.7474 | 1443.4202 | -2.3868 | 871.9672 | 1112.5372 | 721.7101 | 25.0794 | 1834.2473
5.751 | 1444.2711 | -2.3887 | 872.4031 | 1113.1149 | 722.1355 | 25.0785 | 1835.2505
5.7546 | 1443.3949 | -2.3912 | 871.9465 | 1112.5124 | 721.6975 | 25.0476 | 1834.2098
5.7582 | 1442.5269 | -2.3931 | 871.7224 | 1112.1436 | 721.2635 | 25.017 | 1833.407
5.7618 | 1443.0585 | -2.395 | 871.9563 | 1112.466 | 721.5292 | 25.0106 | 1833.9953
5.7654 | 1442.5316 | -2.3971 | 871.6963 | 1112.1182 | 721.2658 | 24.9859 | 1833.384
5.7691 | 1442.4445 | -2.3992 | 871.7512 | 1112.1586 | 721.2222 | 24.9683 | 1833.3809
5.7727 | 1441.8195 | -2.4013 | 871.6244 | 1111.9276 | 720.9097 | 24.9419 | 1832.8374
5.7762 | 1442.5703 | -2.4034 | 871.7826 | 1112.2109 | 721.2851 | 24.9397 | 1833.4961
5.7799 | 1441.6497 | -2.4055 | 871.3667 | 1111.6417 | 720.8249 | 24.908 | 1832.4665
5.7834 | 1440.6567 | -2.4076 | 870.9932 | 1111.1027 | 720.3284 | 24.8754 | 1831.431
5.787 | 1440.9645 | -2.4097 | 871.1039 | 1111.2647 | 720.4823 | 24.8653 | 1831.7469
5.7906 | 1440.119 | -2.4118 | 870.7983 | 1110.8181 | 720.0595 | 24.8353 | 1830.8776
5.7943 | 1440.0074 | -2.4139 | 870.7874 | 1110.7886 | 720.0037 | 24.8174 | 1830.7923
5.7979 | 1440.2933 | -2.4158 | 870.7763 | 1110.8252 | 720.1467 | 24.807 | 1830.9718
5.8015 | 1439.3989 | -2.4179 | 870.505 | 1110.4048 | 719.6994 | 24.7762 | 1830.1043
5.8051 | 1438.5562 | -2.4199 | 870.1525 | 1109.9119 | 719.2781 | 24.7464 | 1829.19
5.8087 | 1439.2347 | -2.4218 | 870.4884 | 1110.3608 | 719.6173 | 24.7428 | 1829.9782
5.8123 | 1438.8337 | -2.4237 | 870.4307 | 1110.2364 | 719.4169 | 24.7206 | 1829.6532
5.816 | 1439.1392 | -2.4258 | 871.5364 | 1111.3929 | 719.5696 | 24.71 | 1830.9625
5.8195 | 1438.4178 | -2.4279 | 870.1574 | 1109.8937 | 719.2089 | 24.6827 | 1829.1026
5.8232 | 1438.8498 | -2.4298 | 871.4132 | 1111.2215 | 719.4249 | 24.6746 | 1830.6464
5.8268 | 1437.9775 | -2.4321 | 870.1369 | 1109.7999 | 718.9888 | 24.6445 | 1828.7886
5.8304 | 1436.9065 | -2.4346 | 869.5811 | 1109.0655 | 718.4532 | 24.6109 | 1827.5188
5.8339 | 1437.5139 | -2.4363 | 869.7762 | 1109.3618 | 718.7569 | 24.6062 | 1828.1188
5.8377 | 1437.6232 | -2.4384 | 869.898 | 1109.5019 | 718.8116 | 24.5924 | 1828.3135
5.8413 | 1436.8764 | -2.4405 | 869.6731 | 1109.1525 | 718.4382 | 24.5645 | 1827.5907
5.8448 | 1437.3829 | -2.4424 | 869.9442 | 1109.5081 | 718.6915 | 24.5581 | 1828.1995
5.8484 | 1436.7125 | -2.4443 | 869.6602 | 1109.1123 | 718.3563 | 24.5316 | 1827.4685
5.852 | 1436.1349 | -2.4466 | 869.4609 | 1108.8168 | 718.0675 | 24.5067 | 1826.8842
5.8556 | 1436.2219 | -2.4488 | 869.4545 | 1108.8249 | 718.111 | 24.4931 | 1826.9358
5.8592 | 1435.135 | -2.4507 | 868.9669 | 1108.1561 | 717.5675 | 24.4596 | 1825.7236
5.8629 | 1435.4649 | -2.4528 | 869.3971 | 1108.6413 | 717.7325 | 24.4497 | 1826.3737
5.8665 | 1435.9494 | -2.4545 | 869.5614 | 1108.8863 | 717.9747 | 24.443 | 1826.861
5.8701 | 1435.2495 | -2.4568 | 869.3024 | 1108.5106 | 717.6247 | 24.4161 | 1826.1354
5.8737 | 1434.4787 | -2.4589 | 868.8816 | 1107.9614 | 717.2394 | 24.3881 | 1825.2007
5.8773 | 1434.6909 | -2.4608 | 868.9796 | 1108.0948 | 717.3455 | 24.3768 | 1825.4402
5.8809 | 1433.9666 | -2.4631 | 868.682 | 1107.6764 | 716.9833 | 24.3496 | 1824.6597
5.8846 | 1433.8336 | -2.465 | 868.6938 | 1107.6661 | 716.9168 | 24.3319 | 1824.5829
5.8881 | 1434.3628 | -2.4671 | 868.7811 | 1107.8416 | 717.1814 | 24.3264 | 1825.023
5.8918 | 1433.6428 | -2.469 | 868.5479 | 1107.4884 | 716.8214 | 24.2991 | 1824.3098
5.8953 | 1432.9214 | -2.4711 | 868.3414 | 1107.1616 | 716.4607 | 24.272 | 1823.6223
5.8989 | 1432.0803 | -2.4731 | 868.0696 | 1106.7496 | 716.0401 | 24.243 | 1822.7898
5.9025 | 1432.5593 | -2.4752 | 868.296 | 1107.0558 | 716.2796 | 24.2364 | 1823.3355
5.9063 | 1432.1015 | -2.4775 | 869.0914 | 1107.7749 | 716.0507 | 24.2131 | 1823.8257
5.9098 | 1431.4575 | -2.4794 | 868.0389 | 1106.6152 | 715.7288 | 24.1878 | 1822.3439
5.9135 | 1431.8646 | -2.4813 | 868.105 | 1106.7491 | 715.9323 | 24.1797 | 1822.6814
5.9171 | 1431.3176 | -2.4832 | 868.0548 | 1106.6077 | 715.6588 | 24.1558 | 1822.2665
5.9207 | 1430.5529 | -2.4849 | 867.9401 | 1106.3656 | 715.2765 | 24.1282 | 1821.642
5.9243 | 1430.1013 | -2.487 | 867.7039 | 1106.0541 | 715.0507 | 24.106 | 1821.1048
5.9278 | 1430.659 | -2.4887 | 868.0536 | 1106.4968 | 715.3295 | 24.1008 | 1821.8263
5.9316 | 1430.6949 | -2.4908 | 867.8975 | 1106.3467 | 715.3475 | 24.0863 | 1821.6941
5.9352 | 1429.9985 | -2.493 | 867.6052 | 1105.9383 | 714.9993 | 24.06 | 1820.9375
5.9387 | 1430.431 | -2.4949 | 867.7883 | 1106.1935 | 715.2155 | 24.0527 | 1821.409
5.9423 | 1429.5607 | -2.4972 | 867.4968 | 1105.757 | 714.7804 | 24.0236 | 1820.5373
5.9459 | 1428.4755 | -2.4991 | 867.0862 | 1105.1655 | 714.2378 | 23.9908 | 1819.4032
5.9495 | 1429.1038 | -2.501 | 867.2716 | 1105.4556 | 714.5519 | 23.9869 | 1820.0075
5.9532 | 1429.0637 | -2.5033 | 867.2179 | 1105.3951 | 714.5318 | 23.9712 | 1819.927
5.9568 | 1428.2208 | -2.5054 | 866.8639 | 1104.9007 | 714.1104 | 23.9426 | 1819.0111
5.9604 | 1427.2827 | -2.5073 | 866.6391 | 1104.5195 | 713.6413 | 23.9125 | 1818.1609
5.9638 | 1427.8615 | -2.5094 | 866.819 | 1104.7959 | 713.9307 | 23.9084 | 1818.7267
5.9676 | 1426.9458 | -2.5113 | 866.6528 | 1104.4771 | 713.4729 | 23.8781 | 1817.95
5.9712 | 1426.25 | -2.5134 | 866.2362 | 1103.9445 | 713.125 | 23.8521 | 1817.0695
5.9748 | 1427.4153 | -2.5153 | 866.5945 | 1104.4971 | 713.7077 | 23.857 | 1818.2047
5.9785 | 1426.5472 | -2.5174 | 866.3908 | 1104.1487 | 713.2736 | 23.8279 | 1817.4223
5.9821 | 1425.5308 | -2.5197 | 865.846 | 1103.4345 | 712.7654 | 23.7966 | 1816.1999
5.9857 | 1425.7701 | -2.5215 | 865.9958 | 1103.6242 | 712.8851 | 23.7864 | 1816.5092
5.9892 | 1425.2484 | -2.5234 | 865.9097 | 1103.4511 | 712.6242 | 23.7634 | 1816.0753
5.9928 | 1424.504 | -2.5255 | 865.5647 | 1102.982 | 712.252 | 23.7368 | 1815.234
5.9964 | 1424.8385 | -2.5274 | 865.6209 | 1103.0939 | 712.4192 | 23.7281 | 1815.5132
6.0001 | 1424.7278 | -2.5295 | 865.6794 | 1103.134 | 712.3639 | 23.7116 | 1815.4979
6.0037 | 1425.2334 | -2.5314 | 865.9945 | 1103.5334 | 712.6167 | 23.7058 | 1816.1501
6.0073 | 1424.1739 | -2.5333 | 865.6307 | 1102.993 | 712.0869 | 23.674 | 1815.08
6.0109 | 1423.5302 | -2.5352 | 865.4212 | 1102.6762 | 711.7651 | 23.6492 | 1814.4413
6.0145 | 1423.8401 | -2.5372 | 865.4993 | 1102.806 | 711.9201 | 23.6402 | 1814.726
6.0181 | 1422.8271 | -2.5393 | 865.2734 | 1102.4112 | 711.4135 | 23.6093 | 1813.8248
6.0218 | 1422.5481 | -2.5412 | 865.166 | 1102.2573 | 711.274 | 23.5901 | 1813.5314
6.0254 | 1423.154 | -2.5429 | 865.2599 | 1102.4522 | 711.577 | 23.5861 | 1814.0292
6.029 | 1422.5839 | -2.5448 | 865.2202 | 1102.3175 | 711.2919 | 23.5626 | 1813.6095
6.0326 | 1422.0137 | -2.5467 | 865.127 | 1102.1293 | 711.0069 | 23.5391 | 1813.1361
6.0362 | 1422.3996 | -2.5484 | 865.225 | 1102.2916 | 711.1998 | 23.5315 | 1813.4914
6.0397 | 1421.4847 | -2.5506 | 864.8463 | 1101.7605 | 710.7424 | 23.5024 | 1812.5028
6.0435 | 1421.3254 | -2.5527 | 864.7504 | 1101.638 | 710.6627 | 23.4853 | 1812.3007
6.0471 | 1421.7575 | -2.5546 | 864.8265 | 1101.786 | 710.8787 | 23.4785 | 1812.6648
6.0506 | 1420.8943 | -2.5565 | 864.6202 | 1101.4359 | 710.4471 | 23.4503 | 1811.8831
6.0542 | 1420.0801 | -2.5584 | 864.2401 | 1100.9201 | 710.04 | 23.423 | 1810.9602
6.0578 | 1420.5636 | -2.5601 | 864.4747 | 1101.2353 | 710.2818 | 23.4171 | 1811.5171
6.0614 | 1419.8961 | -2.562 | 864.3224 | 1100.9718 | 709.9481 | 23.3922 | 1810.9198
6.065 | 1419.0794 | -2.5641 | 864.0139 | 1100.5271 | 709.5397 | 23.3649 | 1810.0668
6.0688 | 1420.1163 | -2.5662 | 864.3053 | 1100.9913 | 710.0581 | 23.3674 | 1811.0495
6.0722 | 1419.3273 | -2.5683 | 863.9685 | 1100.5231 | 709.6637 | 23.3414 | 1810.1867
6.0759 | 1418.2399 | -2.5705 | 863.664 | 1100.0374 | 709.12 | 23.3092 | 1809.1573
6.0795 | 1418.1833 | -2.5724 | 863.4977 | 1099.8616 | 709.0917 | 23.2945 | 1808.9532
6.0831 | 1417.5135 | -2.5745 | 863.394 | 1099.6463 | 708.7568 | 23.2697 | 1808.403
6.0867 | 1416.3091 | -2.5764 | 862.7892 | 1098.8407 | 708.1545 | 23.2362 | 1806.9953
6.0904 | 1416.2748 | -2.5783 | 862.906 | 1098.9518 | 708.1374 | 23.2214 | 1807.0892
6.094 | 1416.5385 | -2.58 | 863.1085 | 1099.1982 | 708.2692 | 23.2121 | 1807.4675
6.0976 | 1415.8471 | -2.5819 | 862.8512 | 1098.8257 | 707.9235 | 23.1871 | 1806.7493
6.1011 | 1415.7418 | -2.5838 | 862.6405 | 1098.5975 | 707.8709 | 23.1718 | 1806.4684
6.1047 | 1415.0749 | -2.5858 | 862.563 | 1098.4089 | 707.5375 | 23.1472 | 1805.9463
6.1083 | 1414.4055 | -2.5879 | 862.3943 | 1098.1286 | 707.2028 | 23.1227 | 1805.3313
6.112 | 1415.1256 | -2.59 | 862.6023 | 1098.4566 | 707.5628 | 23.1203 | 1806.0194
6.1156 | 1414.1197 | -2.5917 | 862.2052 | 1097.8918 | 707.0598 | 23.0903 | 1804.9517
6.1192 | 1413.4234 | -2.594 | 861.8502 | 1097.4208 | 706.7117 | 23.0654 | 1804.1325
6.1228 | 1413.8335 | -2.5957 | 862.1663 | 1097.8052 | 706.9167 | 23.0586 | 1804.722
6.1264 | 1413.2645 | -2.5976 | 861.9948 | 1097.5389 | 706.6323 | 23.0358 | 1804.1711
6.13 | 1412.3052 | -2.5995 | 861.6109 | 1096.9951 | 706.1526 | 23.0067 | 1803.1477
6.1337 | 1413.5428 | -2.6013 | 862.0569 | 1097.6474 | 706.7714 | 23.0129 | 1804.4188
6.1373 | 1412.6785 | -2.6034 | 861.823 | 1097.2695 | 706.3393 | 22.9853 | 1803.6087
6.1409 | 1411.9145 | -2.6053 | 861.6085 | 1096.9276 | 705.9573 | 22.9595 | 1802.8848
6.1445 | 1412.1537 | -2.607 | 861.6298 | 1096.9888 | 706.0769 | 22.95 | 1803.0656
6.1481 | 1411.3628 | -2.6091 | 861.2983 | 1096.5254 | 705.6814 | 22.9237 | 1802.2068
6.1516 | 1410.6261 | -2.6108 | 861.1246 | 1096.2289 | 705.313 | 22.8984 | 1801.542
6.1552 | 1409.7404 | -2.6127 | 860.8388 | 1095.7955 | 704.8702 | 22.8706 | 1800.6657
6.159 | 1410.6308 | -2.6148 | 860.9735 | 1096.0786 | 705.3154 | 22.8712 | 1801.394
6.1625 | 1409.4281 | -2.6168 | 860.5606 | 1095.4652 | 704.714 | 22.8384 | 1800.1793
6.1661 | 1408.6402 | -2.6187 | 860.2909 | 1095.0643 | 704.3201 | 22.8124 | 1799.3844
6.1697 | 1409.0989 | -2.6204 | 861.707 | 1096.5569 | 704.5495 | 22.8065 | 1801.1063
6.1733 | 1407.9914 | -2.6225 | 860.4059 | 1095.0711 | 703.9957 | 22.7753 | 1799.0668
6.1769 | 1406.9816 | -2.6246 | 859.9504 | 1094.4473 | 703.4908 | 22.7458 | 1797.9381
6.1807 | 1408.0197 | -2.6265 | 860.1976 | 1094.8676 | 704.0099 | 22.7486 | 1798.8774
6.1843 | 1406.9421 | -2.6282 | 859.9015 | 1094.3918 | 703.471 | 22.718 | 1797.8629
6.1879 | 1406.4959 | -2.6302 | 859.9738 | 1094.3897 | 703.2479 | 22.6976 | 1797.6377
6.1914 | 1406.7107 | -2.6319 | 860.0414 | 1094.4932 | 703.3554 | 22.6879 | 1797.8485
6.195 | 1405.8512 | -2.6338 | 859.7572 | 1094.0657 | 702.9256 | 22.6612 | 1796.9913
6.1986 | 1405.1089 | -2.6359 | 859.4352 | 1093.6201 | 702.5545 | 22.6358 | 1796.1745
6.2024 | 1405.9067 | -2.6376 | 859.6994 | 1094.0172 | 702.9534 | 22.6351 | 1796.9705
6.2059 | 1404.8513 | -2.6395 | 859.3564 | 1093.4982 | 702.4256 | 22.605 | 1795.9239
6.2095 | 1403.9178 | -2.6414 | 858.897 | 1092.8833 | 701.9589 | 22.5769 | 1794.8422
6.2131 | 1404.1083 | -2.6432 | 859.049 | 1093.0671 | 702.0542 | 22.5669 | 1795.1212
6.2167 | 1403.1262 | -2.6451 | 858.692 | 1092.5464 | 701.5631 | 22.5381 | 1794.1095
6.2203 | 1402.3419 | -2.6468 | 858.4893 | 1092.2129 | 701.1709 | 22.5125 | 1793.3839
6.2239 | 1402.7274 | -2.6485 | 858.7241 | 1092.512 | 701.3637 | 22.5057 | 1793.8757
6.2275 | 1402.2806 | -2.6504 | 858.4347 | 1092.1481 | 701.1403 | 22.4853 | 1793.2884
6.2312 | 1401.6119 | -2.6525 | 858.2067 | 1091.8086 | 700.8059 | 22.4614 | 1792.6146
6.2348 | 1401.5074 | -2.6545 | 858.0824 | 1091.667 | 700.7537 | 22.4468 | 1792.4207
6.2384 | 1400.6259 | -2.6562 | 857.8928 | 1091.3304 | 700.3129 | 22.4198 | 1791.6434
6.2419 | 1399.7853 | -2.6585 | 857.6193 | 1090.9169 | 699.8927 | 22.3934 | 1790.8095
6.2455 | 1399.7323 | -2.6602 | 857.5194 | 1090.8081 | 699.8661 | 22.3797 | 1790.6743
6.2493 | 1399.5309 | -2.6619 | 857.4878 | 1090.7429 | 699.7654 | 22.3631 | 1790.5084
6.2529 | 1398.9176 | -2.6636 | 857.3862 | 1090.5391 | 699.4588 | 22.3405 | 1789.9979
6.2564 | 1398.0799 | -2.6657 | 856.974 | 1089.9874 | 699.04 | 22.3143 | 1789.0273
6.26 | 1398.3653 | -2.6677 | 857.1693 | 1090.2302 | 699.1827 | 22.3061 | 1789.4128
6.2636 | 1396.9945 | -2.6696 | 856.5732 | 1089.4057 | 698.4973 | 22.2714 | 1787.9029
6.2672 | 1395.7239 | -2.6713 | 856.2085 | 1088.8292 | 697.862 | 22.2384 | 1786.6911
6.2709 | 1396.7405 | -2.673 | 856.5555 | 1089.3455 | 698.3702 | 22.2414 | 1787.7158
6.2745 | 1395.7109 | -2.6749 | 856.2827 | 1088.9012 | 697.8555 | 22.2122 | 1786.7566
6.2781 | 1394.4841 | -2.677 | 856.6917 | 1089.1057 | 697.242 | 22.18 | 1786.3478
6.2817 | 1394.5287 | -2.6788 | 855.6611 | 1088.0825 | 697.2643 | 22.1681 | 1785.3469
6.2853 | 1393.4994 | -2.6807 | 855.3387 | 1087.5886 | 696.7497 | 22.139 | 1784.3383
6.2889 | 1392.5946 | -2.6824 | 855.0367 | 1087.1358 | 696.2973 | 22.112 | 1783.4331
6.2924 | 1393.2018 | -2.6839 | 855.3928 | 1087.5931 | 696.6009 | 22.1091 | 1784.194
6.2962 | 1392.9226 | -2.686 | 855.1486 | 1087.3024 | 696.4613 | 22.0915 | 1783.7637
6.2998 | 1392.2344 | -2.6879 | 854.9953 | 1087.0344 | 696.1172 | 22.068 | 1783.1516
6.3033 | 1392.1574 | -2.6897 | 854.9497 | 1086.9759 | 696.0787 | 22.0543 | 1783.0546
6.3069 | 1391.2989 | -2.6916 | 854.6589 | 1086.5421 | 695.6495 | 22.0281 | 1782.1915
6.3105 | 1390.0538 | -2.6933 | 854.0401 | 1085.7157 | 695.0269 | 21.9958 | 1780.7426
6.3141 | 1390.2689 | -2.695 | 854.1953 | 1085.9068 | 695.1345 | 21.9868 | 1781.0412
6.3178 | 1389.6762 | -2.6969 | 854.0665 | 1085.6792 | 694.8381 | 21.9644 | 1780.5173
6.3214 | 1388.7477 | -2.6987 | 853.7614 | 1085.2193 | 694.3738 | 21.9372 | 1779.5932
6.325 | 1388.7438 | -2.7004 | 853.6138 | 1085.0711 | 694.3719 | 21.9247 | 1779.443
6.3286 | 1387.6694 | -2.7021 | 853.2774 | 1084.5556 | 693.8347 | 21.8953 | 1778.3903
6.3322 | 1386.6655 | -2.704 | 853.094 | 1084.205 | 693.3328 | 21.8671 | 1777.5377
6.3358 | 1386.7617 | -2.7055 | 853.1585 | 1084.2855 | 693.3809 | 21.8562 | 1777.6663
6.3395 | 1386.3883 | -2.7075 | 853.0269 | 1084.0917 | 693.1942 | 21.8375 | 1777.2858
6.3431 | 1386.7521 | -2.709 | 853.1178 | 1084.2431 | 693.376 | 21.8309 | 1777.6192
6.3466 | 1385.9198 | -2.7109 | 852.8515 | 1083.8381 | 692.9599 | 21.8057 | 1776.798
6.3503 | 1384.9907 | -2.7126 | 852.4691 | 1083.3009 | 692.4954 | 21.7785 | 1775.7962
6.3538 | 1385.0357 | -2.7143 | 852.4627 | 1083.3019 | 692.5178 | 21.7669 | 1775.8198
6.3574 | 1383.8646 | -2.7161 | 852.2992 | 1082.9433 | 691.9323 | 21.7362 | 1774.8756
6.3611 | 1382.6414 | -2.718 | 851.7245 | 1082.1647 | 691.3207 | 21.7045 | 1773.4854
6.3648 | 1383.4905 | -2.7195 | 852.0167 | 1082.5984 | 691.7452 | 21.7053 | 1774.3437
6.3683 | 1382.2902 | -2.7216 | 851.625 | 1082.0067 | 691.1451 | 21.6742 | 1773.1518
6.3719 | 1381.2411 | -2.7233 | 852.212 | 1082.4189 | 690.6206 | 21.6456 | 1773.0394
6.3755 | 1381.0943 | -2.7249 | 851.1191 | 1081.3015 | 690.5472 | 21.6311 | 1771.8486
6.379 | 1380.1194 | -2.7266 | 850.8583 | 1080.8782 | 690.0597 | 21.6039 | 1770.9379
6.3827 | 1378.9723 | -2.7283 | 850.4482 | 1080.2769 | 689.4861 | 21.5735 | 1769.7631
6.3864 | 1379.65 | -2.7298 | 850.6191 | 1080.5608 | 689.825 | 21.5716 | 1770.3858
6.39 | 1378.5092 | -2.7312 | 850.4765 | 1080.228 | 689.2546 | 21.5416 | 1769.4826
6.3936 | 1377.801 | -2.7329 | 850.1141 | 1079.7476 | 688.9005 | 21.5184 | 1768.6481
6.3972 | 1377.8731 | -2.7344 | 850.2789 | 1079.9244 | 688.9365 | 21.5075 | 1768.861
6.4008 | 1376.973 | -2.736 | 850.008 | 1079.5035 | 688.4865 | 21.4814 | 1767.99
6.4043 | 1375.8224 | -2.7381 | 849.4646 | 1078.7683 | 687.9112 | 21.4514 | 1766.6795
6.4081 | 1376.3542 | -2.7396 | 849.6725 | 1079.0649 | 688.1771 | 21.4472 | 1767.242
6.4117 | 1375.1385 | -2.7411 | 849.2983 | 1078.488 | 687.5692 | 21.4162 | 1766.0573
6.4152 | 1374.3334 | -2.7429 | 849.0225 | 1078.0781 | 687.1667 | 21.3917 | 1765.2448
6.4188 | 1374.5757 | -2.7444 | 849.1966 | 1078.2926 | 687.2879 | 21.3835 | 1765.5804
6.4224 | 1373.5521 | -2.7461 | 848.7784 | 1077.7037 | 686.776 | 21.3557 | 1764.4798
6.426 | 1372.3828 | -2.7478 | 848.2849 | 1077.0154 | 686.1914 | 21.3256 | 1763.2068
6.4296 | 1372.4551 | -2.7494 | 848.4327 | 1077.1753 | 686.2276 | 21.3148 | 1763.4028
6.4333 | 1371.9154 | -2.7511 | 848.4113 | 1077.0639 | 685.9577 | 21.294 | 1763.0216
6.4369 | 1370.382 | -2.7528 | 847.882 | 1076.279 | 685.191 | 21.2583 | 1761.47
6.4405 | 1369.9687 | -2.7543 | 847.6333 | 1075.9614 | 684.9843 | 21.2401 | 1760.9458
6.4441 | 1369.0964 | -2.7557 | 847.5781 | 1075.7608 | 684.5482 | 21.2147 | 1760.309
6.4477 | 1368.1463 | -2.7574 | 847.1663 | 1075.1906 | 684.0731 | 21.1882 | 1759.2638
6.4513 | 1368.3108 | -2.7593 | 847.1555 | 1075.2073 | 684.1554 | 21.179 | 1759.3627
6.455 | 1367.3127 | -2.7608 | 846.7588 | 1074.6443 | 683.6563 | 21.1513 | 1758.3006
6.4586 | 1366.0946 | -2.7626 | 846.2748 | 1073.9572 | 683.0473 | 21.1204 | 1757.0045
6.4623 | 1366.1176 | -2.7641 | 846.3481 | 1074.0344 | 683.0588 | 21.1088 | 1757.0932
6.4658 | 1365.0258 | -2.7656 | 846.0543 | 1073.5586 | 682.5129 | 21.0805 | 1756.0715
6.4694 | 1363.9548 | -2.7674 | 845.5625 | 1072.8883 | 681.9774 | 21.0522 | 1754.8657
6.473 | 1364.0057 | -2.7687 | 845.6206 | 1072.9548 | 682.0028 | 21.0413 | 1754.9577
6.4767 | 1363.7338 | -2.7704 | 845.3955 | 1072.6845 | 681.8669 | 21.025 | 1754.5514
6.4803 | 1362.2746 | -2.7721 | 844.765 | 1071.8108 | 681.1373 | 20.9909 | 1752.9481
6.4839 | 1362.4981 | -2.7733 | 844.9371 | 1072.0201 | 681.249 | 20.9827 | 1753.2692
6.4875 | 1362.0585 | -2.775 | 844.7836 | 1071.7934 | 681.0293 | 20.9643 | 1752.8226
6.491 | 1361.2075 | -2.7767 | 844.4244 | 1071.2923 | 680.6037 | 20.9399 | 1751.8961
6.4947 | 1361.3545 | -2.7781 | 844.4285 | 1071.321 | 680.6773 | 20.9303 | 1751.9982
6.4984 | 1361.1314 | -2.7798 | 844.5244 | 1071.3796 | 680.5657 | 20.9149 | 1751.9453
6.502 | 1359.9883 | -2.7815 | 844.1623 | 1070.827 | 679.9941 | 20.8858 | 1750.8212
6.5056 | 1359.8159 | -2.7832 | 844.0677 | 1070.7036 | 679.9079 | 20.8716 | 1750.6116
6.5091 | 1358.2144 | -2.7848 | 843.5338 | 1069.9029 | 679.1072 | 20.8355 | 1749.0101
6.5127 | 1356.8532 | -2.7865 | 843.0675 | 1069.2097 | 678.4266 | 20.8031 | 1747.6363
6.5163 | 1356.9044 | -2.7878 | 843.2105 | 1069.3612 | 678.4522 | 20.7925 | 1747.8134
6.5199 | 1355.7401 | -2.7894 | 842.7564 | 1068.713 | 677.87 | 20.7632 | 1746.5831
6.5236 | 1354.7895 | -2.7911 | 842.4016 | 1068.1999 | 677.3948 | 20.7367 | 1745.5947
6.5272 | 1354.5715 | -2.7926 | 842.3322 | 1068.0941 | 677.2857 | 20.722 | 1745.3799
6.5308 | 1353.2861 | -2.7941 | 841.9758 | 1067.5235 | 676.6431 | 20.6909 | 1744.1665
6.5344 | 1351.9499 | -2.7959 | 841.4034 | 1066.7283 | 675.9749 | 20.6591 | 1742.7033
6.5379 | 1351.9781 | -2.7972 | 841.4173 | 1066.7469 | 675.989 | 20.6485 | 1742.736
6.5416 | 1350.9345 | -2.7987 | 841.1416 | 1066.2974 | 675.4673 | 20.621 | 1741.7646
6.5453 | 1350.4746 | -2.8001 | 841.045 | 1066.1241 | 675.2373 | 20.6022 | 1741.3614
6.5489 | 1350.7903 | -2.8016 | 841.0586 | 1066.1903 | 675.3951 | 20.5957 | 1741.5855
6.5525 | 1349.3358 | -2.8031 | 840.5285 | 1065.4178 | 674.6679 | 20.5622 | 1740.0857
6.5561 | 1347.7334 | -2.8049 | 839.7746 | 1064.3968 | 673.8667 | 20.5266 | 1738.2635
6.5596 | 1347.5158 | -2.8064 | 839.6187 | 1064.2047 | 673.7579 | 20.512 | 1737.9626
6.5632 | 1346.2556 | -2.8079 | 839.2979 | 1063.6738 | 673.1278 | 20.4816 | 1736.8016
6.567 | 1346.9355 | -2.8093 | 839.6091 | 1064.0983 | 673.4677 | 20.4803 | 1737.5661
6.5705 | 1346.1361 | -2.8108 | 839.2428 | 1063.5988 | 673.068 | 20.457 | 1736.6669
6.5741 | 1344.6095 | -2.8123 | 838.708 | 1062.8096 | 672.3048 | 20.4226 | 1735.1143
6.5777 | 1344.8041 | -2.8139 | 838.8267 | 1062.9608 | 672.4021 | 20.4144 | 1735.3628
6.5813 | 1343.6414 | -2.8154 | 838.3574 | 1062.2976 | 671.8207 | 20.3856 | 1734.1183
6.5849 | 1342.8423 | -2.8169 | 838.1699 | 1061.9769 | 671.4212 | 20.3624 | 1733.3981
6.5884 | 1343.2102 | -2.8183 | 838.3325 | 1062.2009 | 671.6051 | 20.3571 | 1733.806
6.5922 | 1343.283 | -2.8196 | 838.4541 | 1062.3346 | 671.6415 | 20.3465 | 1733.9761
6.5958 | 1342.3871 | -2.8211 | 837.9864 | 1061.7176 | 671.1936 | 20.3218 | 1732.9111
6.5995 | 1341.5655 | -2.8225 | 837.8454 | 1061.4396 | 670.7827 | 20.2981 | 1732.2224
6.603 | 1341.4002 | -2.8238 | 837.7765 | 1061.3432 | 670.7001 | 20.2848 | 1732.0433
6.6066 | 1340.0417 | -2.8255 | 837.2145 | 1060.5548 | 670.0209 | 20.2532 | 1730.5756
6.6101 | 1338.8822 | -2.8269 | 836.88 | 1060.027 | 669.4411 | 20.2247 | 1729.4681
6.6139 | 1340.0222 | -2.8282 | 837.1645 | 1060.5015 | 670.0111 | 20.2305 | 1730.5126
6.6175 | 1338.6882 | -2.8299 | 836.8401 | 1059.9548 | 669.3441 | 20.1994 | 1729.2989
6.621 | 1338.5972 | -2.8311 | 836.7203 | 1059.8198 | 669.2986 | 20.1871 | 1729.1184
6.6246 | 1337.6293 | -2.8326 | 836.5169 | 1059.4551 | 668.8146 | 20.1615 | 1728.2698
6.6282 | 1336.8067 | -2.8341 | 836.2783 | 1059.0795 | 668.4034 | 20.1382 | 1727.4828
6.6318 | 1335.6694 | -2.8357 | 835.9273 | 1058.5389 | 667.8347 | 20.1102 | 1726.3736
6.6355 | 1336.1553 | -2.837 | 835.9685 | 1058.661 | 668.0776 | 20.1062 | 1726.7387
6.6391 | 1335.1659 | -2.8383 | 835.7427 | 1058.2703 | 667.5829 | 20.0804 | 1725.8533
6.6429 | 1334.005 | -2.8397 | 835.3276 | 1057.6618 | 667.0025 | 20.0517 | 1724.6643
6.6463 | 1334.4708 | -2.841 | 835.5325 | 1057.9443 | 667.2354 | 20.0483 | 1725.1797
6.6499 | 1333.8666 | -2.8426 | 835.3683 | 1057.6794 | 666.9333 | 20.0284 | 1724.6127
6.6535 | 1332.3933 | -2.8439 | 834.8567 | 1056.9222 | 666.1966 | 19.9955 | 1723.1189
6.6571 | 1332.3461 | -2.8454 | 834.7749 | 1056.8325 | 666.173 | 19.984 | 1723.0056
6.6609 | 1332.1288 | -2.8468 | 834.776 | 1056.7975 | 666.0644 | 19.9693 | 1722.8619
6.6644 | 1331.2101 | -2.8483 | 834.2911 | 1056.1594 | 665.605 | 19.9448 | 1721.7645
6.668 | 1331.2875 | -2.8496 | 834.2884 | 1056.1697 | 665.6438 | 19.9354 | 1721.8134
6.6715 | 1330.0809 | -2.851 | 834.0183 | 1055.6985 | 665.0405 | 19.9066 | 1720.7389
6.6751 | 1329.2593 | -2.8525 | 833.6155 | 1055.1587 | 664.6296 | 19.8836 | 1719.7884
6.6787 | 1329.4567 | -2.8538 | 833.6257 | 1055.2019 | 664.7284 | 19.8759 | 1719.9302
6.6824 | 1329.0229 | -2.8552 | 833.6057 | 1055.1095 | 664.5114 | 19.8583 | 1719.621
6.686 | 1328.2523 | -2.8565 | 833.3442 | 1054.7195 | 664.1261 | 19.8361 | 1718.8457
6.6896 | 1328.5199 | -2.8581 | 833.429 | 1054.8489 | 664.2599 | 19.8295 | 1719.1089
6.6932 | 1327.1469 | -2.8592 | 833.1258 | 1054.3169 | 663.5734 | 19.7984 | 1717.8904
6.6968 | 1326.1587 | -2.8605 | 832.8113 | 1053.8377 | 663.0793 | 19.773 | 1716.9171
6.7004 | 1326.1626 | -2.8619 | 832.6942 | 1053.7213 | 663.0813 | 19.7625 | 1716.8026
6.7041 | 1325.7073 | -2.863 | 832.5942 | 1053.5455 | 662.8537 | 19.7447 | 1716.3991
6.7077 | 1324.9371 | -2.8644 | 832.2739 | 1053.0967 | 662.4685 | 19.7227 | 1715.5653
6.7113 | 1325.0621 | -2.8657 | 832.4196 | 1053.2632 | 662.531 | 19.714 | 1715.7943
6.7149 | 1323.8589 | -2.8669 | 832.0964 | 1052.7396 | 661.9295 | 19.6855 | 1714.669
6.7185 | 1322.3607 | -2.8684 | 832.462 | 1052.8555 | 661.1804 | 19.6527 | 1714.0358
6.722 | 1322.2923 | -2.8697 | 831.3918 | 1051.7739 | 661.1462 | 19.6412 | 1712.92
6.7256 | 1321.1088 | -2.8713 | 830.9603 | 1051.1451 | 660.5544 | 19.6132 | 1711.6995
6.7294 | 1321.3518 | -2.8726 | 831.0314 | 1051.2567 | 660.6759 | 19.6057 | 1711.9326
6.7329 | 1320.2928 | -2.8739 | 830.6303 | 1050.6791 | 660.1464 | 19.5797 | 1710.8255
6.7365 | 1319.2546 | -2.8755 | 830.3874 | 1050.2632 | 659.6273 | 19.5539 | 1709.8905
6.7402 | 1319.2821 | -2.8768 | 830.3721 | 1050.2524 | 659.641 | 19.5437 | 1709.8935
6.7438 | 1318.2949 | -2.8781 | 831.0866 | 1050.8024 | 659.1474 | 19.5186 | 1709.9499
6.7473 | 1317.5023 | -2.8795 | 829.8652 | 1049.4489 | 658.7511 | 19.4967 | 1708.2001
6.7511 | 1317.9629 | -2.8808 | 830.0873 | 1049.7478 | 658.9815 | 19.4926 | 1708.7292
6.7547 | 1316.4199 | -2.8822 | 829.4324 | 1048.8357 | 658.2099 | 19.4594 | 1707.0457
6.7583 | 1315.8682 | -2.8835 | 829.2132 | 1048.5246 | 657.9341 | 19.4409 | 1706.4587
6.7619 | 1316.0443 | -2.8847 | 829.2238 | 1048.5645 | 658.0221 | 19.4332 | 1706.5867
6.7654 | 1315.466 | -2.8862 | 829.1001 | 1048.3444 | 657.733 | 19.4143 | 1706.0774
6.769 | 1315.4946 | -2.8875 | 828.9768 | 1048.2259 | 657.7473 | 19.4045 | 1705.9732
6.7728 | 1315.3303 | -2.8887 | 829.0459 | 1048.2676 | 657.6651 | 19.3914 | 1705.9328
6.7763 | 1314.6845 | -2.8898 | 828.9236 | 1048.0377 | 657.3423 | 19.3716 | 1705.3799
6.7799 | 1315.1965 | -2.8912 | 829.0816 | 1048.2811 | 657.5983 | 19.3689 | 1705.8793
6.7835 | 1313.7967 | -2.8927 | 828.5183 | 1047.4845 | 656.8984 | 19.338 | 1704.3828
6.787 | 1312.5466 | -2.894 | 828.0824 | 1046.8402 | 656.2733 | 19.3098 | 1703.1135
6.7907 | 1312.6457 | -2.8954 | 828.1696 | 1046.9439 | 656.3229 | 19.3006 | 1703.2667
6.7943 | 1311.6112 | -2.8967 | 827.8166 | 1046.4185 | 655.8056 | 19.2752 | 1702.2241
6.798 | 1311.1329 | -2.8979 | 827.737 | 1046.2592 | 655.5665 | 19.2576 | 1701.8256
6.8016 | 1311.3816 | -2.899 | 827.8995 | 1046.4631 | 655.6908 | 19.2511 | 1702.1539
6.8051 | 1310.1284 | -2.9005 | 827.4421 | 1045.7968 | 655.0642 | 19.2227 | 1700.861
6.8088 | 1309.5039 | -2.9019 | 827.1174 | 1045.368 | 654.7519 | 19.2032 | 1700.12
6.8124 | 1310.1149 | -2.903 | 827.4977 | 1045.8502 | 655.0575 | 19.2021 | 1700.9076
6.8159 | 1309.105 | -2.9044 | 827.2254 | 1045.4096 | 654.5525 | 19.1772 | 1699.9621
6.8195 | 1308.4333 | -2.9057 | 826.87 | 1044.9422 | 654.2166 | 19.1572 | 1699.1589
6.8233 | 1308.2669 | -2.907 | 826.8056 | 1044.85 | 654.1334 | 19.1443 | 1698.9835
6.8268 | 1306.7499 | -2.9084 | 826.1968 | 1043.9885 | 653.375 | 19.112 | 1697.3634
6.8303 | 1307.049 | -2.9095 | 826.4642 | 1044.3057 | 653.5245 | 19.1068 | 1697.8302
6.834 | 1305.9915 | -2.9107 | 826.0446 | 1043.7099 | 652.9958 | 19.0809 | 1696.7056
6.8376 | 1305.0787 | -2.912 | 825.7661 | 1043.2792 | 652.5393 | 19.0575 | 1695.8186
6.8413 | 1306.0232 | -2.9134 | 826.0703 | 1043.7408 | 653.0116 | 19.0609 | 1696.7524
6.8449 | 1304.7 | -2.9147 | 825.4481 | 1042.8981 | 652.35 | 19.0316 | 1695.2481
6.8485 | 1303.1619 | -2.9158 | 825.0904 | 1042.2841 | 651.581 | 18.9992 | 1693.865
6.8521 | 1303.1934 | -2.917 | 825.3113 | 1042.5102 | 651.5967 | 18.9897 | 1694.1069
6.8555 | 1302.3771 | -2.9185 | 824.7999 | 1041.8627 | 651.1885 | 18.9683 | 1693.0513
6.8593 | 1301.5616 | -2.9197 | 824.4376 | 1041.3645 | 650.7808 | 18.9461 | 1692.1453
6.863 | 1302.4602 | -2.9208 | 824.8331 | 1041.9098 | 651.2301 | 18.9489 | 1693.1399
6.8666 | 1301.7193 | -2.922 | 824.536 | 1041.4892 | 650.8596 | 18.9282 | 1692.3489
6.8702 | 1301.1956 | -2.9231 | 824.5062 | 1041.3721 | 650.5978 | 18.9107 | 1691.9699
6.8738 | 1301.5651 | -2.9243 | 824.6189 | 1041.5464 | 650.7825 | 18.9062 | 1692.329
6.8773 | 1300.6022 | -2.9258 | 824.0856 | 1040.8526 | 650.3011 | 18.8823 | 1691.1537
6.8809 | 1299.6443 | -2.9269 | 823.8363 | 1040.4436 | 649.8221 | 18.8586 | 1690.2658
6.8845 | 1299.7724 | -2.9281 | 823.9615 | 1040.5902 | 649.8862 | 18.8506 | 1690.4764
6.8882 | 1299.3652 | -2.9294 | 823.7018 | 1040.2627 | 649.6826 | 18.8345 | 1689.9453
6.8918 | 1298.5064 | -2.9304 | 823.6785 | 1040.0962 | 649.2532 | 18.8122 | 1689.3494
6.8954 | 1298.7045 | -2.9317 | 823.6055 | 1040.0563 | 649.3523 | 18.8053 | 1689.4085
6.8989 | 1297.7479 | -2.9329 | 823.3614 | 1039.6527 | 648.8739 | 18.7819 | 1688.5267
6.9026 | 1296.425 | -2.9342 | 822.8767 | 1038.9475 | 648.2125 | 18.7527 | 1687.16
6.9062 | 1296.5991 | -2.9356 | 822.8806 | 1038.9804 | 648.2995 | 18.7455 | 1687.28
6.9099 | 1296.1197 | -2.9369 | 822.641 | 1038.661 | 648.0599 | 18.7285 | 1686.7208
6.9135 | 1295.6449 | -2.938 | 822.601 | 1038.5418 | 647.8224 | 18.7119 | 1686.3643
6.9172 | 1296.3269 | -2.9392 | 822.7236 | 1038.7781 | 648.1635 | 18.7118 | 1686.9415
6.9207 | 1295.5612 | -2.9405 | 822.4725 | 1038.3994 | 647.7806 | 18.6913 | 1686.18
6.9244 | 1294.479 | -2.9419 | 822.0529 | 1037.7994 | 647.2395 | 18.6656 | 1685.039
6.9278 | 1294.2958 | -2.943 | 821.9501 | 1037.6661 | 647.1479 | 18.6537 | 1684.814
6.9316 | 1293.7467 | -2.9442 | 821.9666 | 1037.5911 | 646.8734 | 18.6357 | 1684.4644
6.9352 | 1292.9586 | -2.9453 | 821.6854 | 1037.1785 | 646.4793 | 18.6147 | 1683.6578
6.9387 | 1292.8216 | -2.9465 | 821.5935 | 1037.0638 | 646.4108 | 18.6031 | 1683.4746
6.9423 | 1292.1036 | -2.9478 | 821.3554 | 1036.706 | 646.0518 | 18.5831 | 1682.7578
6.9459 | 1291.9184 | -2.9489 | 821.2271 | 1036.5468 | 645.9592 | 18.5709 | 1682.506
6.9495 | 1290.6941 | -2.9503 | 820.8979 | 1036.0135 | 645.347 | 18.5437 | 1681.3606
6.9531 | 1289.7351 | -2.9516 | 820.353 | 1035.3089 | 644.8676 | 18.5203 | 1680.1764
6.9567 | 1290.4893 | -2.9528 | 820.589 | 1035.6706 | 645.2447 | 18.5214 | 1680.9152
6.9604 | 1289.0039 | -2.9537 | 820.0534 | 1034.8873 | 644.5019 | 18.4903 | 1679.3893
6.964 | 1287.7606 | -2.9547 | 819.7794 | 1034.4062 | 643.8803 | 18.463 | 1678.2865
6.9676 | 1287.8385 | -2.956 | 819.7078 | 1034.3475 | 643.9192 | 18.4546 | 1678.2668
6.9712 | 1286.7111 | -2.9574 | 819.2834 | 1033.7353 | 643.3556 | 18.4289 | 1677.0908
6.9748 | 1285.4417 | -2.9585 | 818.8895 | 1033.1297 | 642.7208 | 18.4012 | 1675.8506
6.9785 | 1286.5588 | -2.9595 | 819.2824 | 1033.7089 | 643.2794 | 18.4074 | 1676.9883
6.9821 | 1285.8703 | -2.9604 | 819.1504 | 1033.4621 | 642.9351 | 18.3881 | 1676.3973
6.9857 | 1284.8396 | -2.9618 | 818.6894 | 1032.8293 | 642.4198 | 18.3639 | 1675.2491
6.9892 | 1285.1657 | -2.9625 | 818.9512 | 1033.1455 | 642.5829 | 18.3591 | 1675.7283
6.9928 | 1284.7159 | -2.9637 | 818.7752 | 1032.8946 | 642.358 | 18.3433 | 1675.2525
6.9963 | 1284.2671 | -2.9648 | 818.5916 | 1032.6362 | 642.1336 | 18.3277 | 1674.7697
7.0002 | 1285.5747 | -2.9658 | 819.0831 | 1033.3456 | 642.7874 | 18.3362 | 1676.1329
7.0038 | 1285.0744 | -2.9671 | 818.8718 | 1033.0509 | 642.5372 | 18.3197 | 1675.5881
7.0074 | 1285.2486 | -2.9685 | 818.946 | 1033.1541 | 642.6243 | 18.3128 | 1675.7784
7.011 | 1283.8088 | -2.9698 | 818.3767 | 1032.3448 | 641.9044 | 18.2829 | 1674.2492
7.0146 | 1282.8774 | -2.971 | 818.069 | 1031.8819 | 641.4387 | 18.2603 | 1673.3206
7.0181 | 1283.0324 | -2.9719 | 818.2169 | 1032.0556 | 641.5162 | 18.2531 | 1673.5718
7.0217 | 1281.9084 | -2.9731 | 817.721 | 1031.3724 | 640.9542 | 18.2278 | 1672.3266
7.0255 | 1281.4064 | -2.9744 | 817.3599 | 1030.9276 | 640.7032 | 18.211 | 1671.6308
7.0291 | 1281.559 | -2.9755 | 817.4458 | 1031.039 | 640.7795 | 18.2039 | 1671.8185
7.0326 | 1280.8952 | -2.9765 | 817.309 | 1030.7915 | 640.4476 | 18.1851 | 1671.2391
7.0362 | 1280.3254 | -2.9777 | 817.2063 | 1030.5939 | 640.1627 | 18.1678 | 1670.7566
7.0398 | 1280.3577 | -2.9788 | 817.1585 | 1030.5515 | 640.1789 | 18.159 | 1670.7303
7.0434 | 1279.4268 | -2.9799 | 816.9147 | 1030.1525 | 639.7134 | 18.1365 | 1669.8659
7.0471 | 1278.6361 | -2.9813 | 816.4818 | 1029.5878 | 639.318 | 18.1157 | 1668.9059
7.0506 | 1278.5043 | -2.9822 | 816.3008 | 1029.3848 | 639.2521 | 18.105 | 1668.637
7.0543 | 1277.7666 | -2.9832 | 816.1843 | 1029.1454 | 638.8833 | 18.0849 | 1668.0287
7.0579 | 1276.8142 | -2.9842 | 815.7966 | 1028.599 | 638.4071 | 18.0623 | 1667.0061
7.0613 | 1277.1616 | -2.9853 | 816.0771 | 1028.9374 | 638.5808 | 18.0584 | 1667.5182
7.0651 | 1276.0606 | -2.9865 | 815.5321 | 1028.2089 | 638.0303 | 18.0332 | 1666.2392
7.0688 | 1275.73 | -2.9876 | 815.5213 | 1028.143 | 637.865 | 18.0191 | 1666.008
7.0724 | 1275.8804 | -2.9889 | 815.5801 | 1028.2268 | 637.9402 | 18.012 | 1666.167
7.076 | 1274.1799 | -2.9901 | 814.9459 | 1027.3092 | 637.0899 | 17.9789 | 1664.3992
7.0795 | 1274.1676 | -2.991 | 814.9174 | 1027.2787 | 637.0838 | 17.9698 | 1664.3625
7.083 | 1273.674 | -2.992 | 814.7309 | 1027.0099 | 636.837 | 17.9539 | 1663.8469
7.0867 | 1272.9826 | -2.9932 | 814.4982 | 1026.662 | 636.4913 | 17.9347 | 1663.1533
7.0903 | 1273.5974 | -2.9939 | 814.8345 | 1027.1007 | 636.7987 | 17.9343 | 1663.8994
7.094 | 1273.6304 | -2.9949 | 814.8819 | 1027.1536 | 636.8152 | 17.9253 | 1663.9688
7.0976 | 1272.6018 | -2.9962 | 814.652 | 1026.7523 | 636.3009 | 17.9018 | 1663.0532
7.1012 | 1272.4418 | -2.9974 | 814.4342 | 1026.5078 | 636.2209 | 17.8905 | 1662.7287
7.1048 | 1271.6083 | -2.9985 | 814.0615 | 1025.9962 | 635.8041 | 17.8697 | 1661.8004
7.1084 | 1270.5799 | -2.9998 | 813.6052 | 1025.3686 | 635.29 | 17.8462 | 1660.6585
7.112 | 1270.1795 | -3.001 | 813.5651 | 1025.2617 | 635.0898 | 17.8316 | 1660.3514
7.1157 | 1269.7819 | -3.0018 | 813.599 | 1025.2294 | 634.891 | 17.8167 | 1660.1203
7.1193 | 1268.6623 | -3.0027 | 813.3008 | 1024.7445 | 634.3311 | 17.792 | 1659.0757
7.1229 | 1269.0799 | -3.0039 | 813.383 | 1024.8963 | 634.5399 | 17.7889 | 1659.4363
7.1265 | 1268.6051 | -3.0052 | 813.1134 | 1024.5476 | 634.3026 | 17.7733 | 1658.8501
7.13 | 1267.2886 | -3.0065 | 812.4806 | 1023.6954 | 633.6443 | 17.7459 | 1657.3397
7.1336 | 1267.468 | -3.0075 | 812.4952 | 1023.7399 | 633.734 | 17.7394 | 1657.4739
7.1374 | 1266.9192 | -3.0088 | 812.3262 | 1023.4794 | 633.4596 | 17.7225 | 1656.939
7.1408 | 1267.1728 | -3.0098 | 812.494 | 1023.6895 | 633.5864 | 17.7175 | 1657.2759
7.1445 | 1266.0734 | -3.0109 | 811.9604 | 1022.9726 | 633.0367 | 17.6929 | 1656.0093
7.1481 | 1265.0746 | -3.0119 | 811.8501 | 1022.6959 | 632.5373 | 17.67 | 1655.2332
7.1517 | 1264.2178 | -3.0131 | 811.468 | 1022.171 | 632.1089 | 17.6492 | 1654.2799
7.1553 | 1264.5392 | -3.0142 | 811.6173 | 1022.3738 | 632.2696 | 17.6448 | 1654.6434
7.1589 | 1263.7065 | -3.0153 | 811.2755 | 1021.8933 | 631.8533 | 17.6243 | 1653.7465
7.1626 | 1265.1559 | -3.0165 | 811.8308 | 1022.6901 | 632.5779 | 17.6354 | 1655.268
7.1662 | 1264.8304 | -3.0175 | 811.7798 | 1022.5849 | 632.4152 | 17.622 | 1655.0001
7.1699 | 1264.1137 | -3.0188 | 811.6219 | 1022.3076 | 632.0569 | 17.6029 | 1654.3644
7.1734 | 1264.3168 | -3.0199 | 811.6652 | 1022.3847 | 632.1584 | 17.5972 | 1654.5431
7.177 | 1262.7873 | -3.0211 | 811.0457 | 1021.5103 | 631.3937 | 17.5671 | 1652.9039
7.1805 | 1261.9116 | -3.0219 | 810.7292 | 1021.0478 | 630.9558 | 17.5462 | 1652.0036
7.1843 | 1262.3992 | -3.023 | 810.8412 | 1021.2411 | 631.1996 | 17.5438 | 1652.4407
7.1879 | 1261.3771 | -3.024 | 810.5626 | 1020.7921 | 630.6885 | 17.5209 | 1651.4807
7.1914 | 1260.7395 | -3.0249 | 810.5466 | 1020.6698 | 630.3697 | 17.5033 | 1651.0396
7.195 | 1260.5539 | -3.0263 | 810.2858 | 1020.3781 | 630.2769 | 17.492 | 1650.6551
7.1986 | 1259.4358 | -3.0272 | 811.0049 | 1020.9109 | 629.7179 | 17.4677 | 1650.6288
7.2023 | 1258.1944 | -3.0284 | 809.6308 | 1019.3299 | 629.0972 | 17.4416 | 1648.4271
7.2059 | 1258.6133 | -3.0293 | 809.8762 | 1019.645 | 629.3066 | 17.4386 | 1648.9517
7.2095 | 1257.2265 | -3.0307 | 809.3677 | 1018.9055 | 628.6133 | 17.4107 | 1647.5187
7.2131 | 1255.7725 | -3.0316 | 808.8877 | 1018.1831 | 627.8862 | 17.3818 | 1646.0694
7.2167 | 1256.0723 | -3.0326 | 809.1641 | 1018.5094 | 628.0361 | 17.3774 | 1646.5456
7.2203 | 1255.577 | -3.0337 | 808.9355 | 1018.1983 | 627.7885 | 17.3619 | 1645.9868
7.2239 | 1254.8415 | -3.0349 | 808.6172 | 1017.7574 | 627.4207 | 17.3431 | 1645.1782
7.2276 | 1255.5957 | -3.0358 | 808.869 | 1018.1349 | 627.7978 | 17.3445 | 1645.9328
7.2312 | 1254.4039 | -3.037 | 808.4368 | 1017.5042 | 627.202 | 17.3195 | 1644.7061
7.2348 | 1254.197 | -3.0381 | 808.3959 | 1017.4287 | 627.0985 | 17.308 | 1644.5272
7.2384 | 1252.8876 | -3.0391 | 807.999 | 1016.8136 | 626.4438 | 17.2814 | 1643.2574
7.2419 | 1251.7923 | -3.0402 | 807.5192 | 1016.1512 | 625.8961 | 17.2577 | 1642.0474
7.2455 | 1251.9937 | -3.0414 | 807.6361 | 1016.3017 | 625.9968 | 17.2519 | 1642.2986
7.2491 | 1250.8767 | -3.0423 | 807.2594 | 1015.7389 | 625.4384 | 17.228 | 1641.1772
7.2529 | 1251.0282 | -3.0435 | 807.3352 | 1015.8399 | 625.5141 | 17.2212 | 1641.354
7.2564 | 1250.8935 | -3.0446 | 807.2093 | 1015.6916 | 625.4468 | 17.2108 | 1641.1383
7.26 | 1249.7311 | -3.0454 | 807.0356 | 1015.3241 | 624.8655 | 17.1863 | 1640.1897
7.2636 | 1248.5664 | -3.0463 | 807.6537 | 1015.7481 | 624.2832 | 17.1618 | 1640.0313
7.2672 | 1248.864 | -3.0475 | 806.7428 | 1014.8868 | 624.432 | 17.1574 | 1639.3188
7.2708 | 1247.3611 | -3.0486 | 806.0717 | 1013.9652 | 623.6805 | 17.1283 | 1637.6458
7.2746 | 1247.274 | -3.0496 | 806.1658 | 1014.0448 | 623.637 | 17.1181 | 1637.6818
7.2782 | 1247.2835 | -3.0507 | 807.2232 | 1015.1037 | 623.6417 | 17.1098 | 1638.7455
7.2818 | 1245.8072 | -3.0517 | 805.6678 | 1013.3023 | 622.9036 | 17.0811 | 1636.2059
7.2853 | 1244.9287 | -3.0529 | 805.4589 | 1012.9471 | 622.4644 | 17.0607 | 1635.4114
7.2889 | 1245.183 | -3.0536 | 805.5721 | 1013.1026 | 622.5915 | 17.0558 | 1635.6941
7.2925 | 1244.3526 | -3.0548 | 805.2857 | 1012.6778 | 622.1763 | 17.036 | 1634.8541
7.2962 | 1244.2186 | -3.0557 | 805.235 | 1012.6048 | 622.1093 | 17.0254 | 1634.7141
7.2998 | 1244.2043 | -3.0569 | 805.1063 | 1012.4736 | 622.1021 | 17.0169 | 1634.5758
7.3034 | 1242.6782 | -3.058 | 804.5755 | 1011.6885 | 621.3391 | 16.9876 | 1633.0276
7.3069 | 1241.4458 | -3.0588 | 804.3136 | 1011.2212 | 620.7229 | 16.9626 | 1631.9441
7.3105 | 1241.099 | -3.0597 | 804.3344 | 1011.1842 | 620.5495 | 16.9497 | 1631.7337
7.3142 | 1240.0512 | -3.0609 | 803.8444 | 1010.5196 | 620.0256 | 16.9267 | 1630.5452
7.3178 | 1238.432 | -3.0618 | 803.2809 | 1009.6862 | 619.216 | 16.8963 | 1628.9022
7.3215 | 1239.018 | -3.0628 | 803.4151 | 1009.9181 | 619.509 | 16.8957 | 1629.4271
7.325 | 1238.0956 | -3.0638 | 803.2644 | 1009.6137 | 619.0478 | 16.875 | 1628.6615
7.3287 | 1238.3204 | -3.0649 | 803.382 | 1009.7687 | 619.1602 | 16.8696 | 1628.9289
7.3323 | 1237.5193 | -3.0657 | 803.2316 | 1009.4849 | 618.7597 | 16.8505 | 1628.2445
7.3358 | 1236.6658 | -3.0668 | 802.8256 | 1008.9366 | 618.3329 | 16.8306 | 1627.2695
7.3394 | 1236.3903 | -3.0678 | 802.6669 | 1008.7319 | 618.1951 | 16.8186 | 1626.9271
7.3432 | 1235.9187 | -3.0689 | 802.31 | 1008.2964 | 617.9593 | 16.8036 | 1626.2558
7.3467 | 1234.9477 | -3.0699 | 802.1867 | 1008.0114 | 617.4739 | 16.7822 | 1625.4852
7.3503 | 1234.4827 | -3.0706 | 801.9923 | 1007.7395 | 617.2414 | 16.7677 | 1624.9808
7.3539 | 1232.9102 | -3.0718 | 801.4479 | 1006.9329 | 616.4551 | 16.7381 | 1623.388
7.3575 | 1231.9658 | -3.0726 | 801.2902 | 1006.6178 | 615.9829 | 16.7171 | 1622.6007
7.3611 | 1231.7864 | -3.0735 | 801.2086 | 1006.5063 | 615.8932 | 16.7066 | 1622.3995
7.3648 | 1231.4853 | -3.0745 | 801.0285 | 1006.276 | 615.7426 | 16.694 | 1622.0187
7.3684 | 1230.4908 | -3.0754 | 800.719 | 1005.8008 | 615.2454 | 16.6724 | 1621.0462
7.372 | 1230.0718 | -3.0764 | 800.693 | 1005.705 | 615.0359 | 16.6586 | 1620.7409
7.3756 | 1228.428 | -3.0775 | 799.9645 | 1004.7025 | 614.214 | 16.6282 | 1618.9165
7.3792 | 1227.3882 | -3.0783 | 799.6518 | 1004.2165 | 613.6941 | 16.606 | 1617.9106
7.3828 | 1227.3746 | -3.0795 | 799.4914 | 1004.0538 | 613.6873 | 16.5978 | 1617.7411
7.3863 | 1226.2869 | -3.0802 | 799.2476 | 1003.6288 | 613.1435 | 16.575 | 1616.7722
7.3901 | 1225.4828 | -3.0812 | 799.0973 | 1003.3444 | 612.7414 | 16.5558 | 1616.0858
7.3937 | 1225.4738 | -3.0819 | 799.0101 | 1003.2557 | 612.7369 | 16.5476 | 1615.9926
7.3972 | 1224.6487 | -3.0829 | 798.8365 | 1002.9447 | 612.3244 | 16.5286 | 1615.269
7.4008 | 1222.8849 | -3.084 | 798.0516 | 1001.8658 | 611.4425 | 16.4966 | 1613.3082
7.4044 | 1222.9674 | -3.0852 | 797.9547 | 1001.7826 | 611.4837 | 16.4897 | 1613.2663
7.408 | 1221.7102 | -3.0861 | 797.6027 | 1001.2211 | 610.8551 | 16.4647 | 1612.0762
7.4117 | 1222.1285 | -3.0871 | 797.7319 | 1001.4199 | 611.0642 | 16.4621 | 1612.4842
7.4153 | 1220.4403 | -3.0881 | 797.1802 | 1000.5869 | 610.2201 | 16.4314 | 1610.8071
7.4189 | 1219.0419 | -3.0888 | 796.7795 | 999.9532 | 609.521 | 16.4046 | 1609.4741
7.4224 | 1218.4579 | -3.0898 | 796.4976 | 999.574 | 609.229 | 16.3891 | 1608.8029
7.4261 | 1216.6484 | -3.0907 | 796.0493 | 998.824 | 608.3242 | 16.3565 | 1607.1482
7.4297 | 1214.9368 | -3.0917 | 795.5059 | 997.9954 | 607.4684 | 16.3256 | 1605.4638
7.4334 | 1215.2115 | -3.0927 | 795.4565 | 997.9918 | 607.6058 | 16.3211 | 1605.5975
7.437 | 1213.5458 | -3.0938 | 794.9006 | 997.1582 | 606.7729 | 16.2908 | 1603.9311
7.4406 | 1211.7889 | -3.0946 | 794.3228 | 996.2876 | 605.8944 | 16.2593 | 1602.1821
7.4442 | 1211.7303 | -3.0955 | 794.3038 | 996.2589 | 605.8652 | 16.2507 | 1602.124
7.4477 | 1210.2611 | -3.0963 | 793.8694 | 995.5795 | 605.1305 | 16.2232 | 1600.7101
7.4513 | 1209.6278 | -3.0972 | 793.6766 | 995.2812 | 604.8139 | 16.2069 | 1600.0951
7.4549 | 1208.3504 | -3.098 | 793.3158 | 994.7075 | 604.1752 | 16.1819 | 1598.8827
7.4586 | 1207.884 | -3.099 | 793.0607 | 994.3747 | 603.942 | 16.1677 | 1598.3167
7.4622 | 1207.8508 | -3.0997 | 793.1049 | 994.4134 | 603.9254 | 16.1594 | 1598.3388
7.466 | 1206.6436 | -3.1005 | 792.6461 | 993.7534 | 603.3218 | 16.1351 | 1597.0752
7.4694 | 1205.5337 | -3.1015 | 792.2195 | 993.1417 | 602.7668 | 16.1128 | 1595.9086
7.473 | 1205.7627 | -3.1024 | 792.2915 | 993.2519 | 602.8813 | 16.1082 | 1596.1333
7.4766 | 1204.39 | -3.1032 | 791.8772 | 992.6089 | 602.195 | 16.0821 | 1594.8039
7.4803 | 1203.6596 | -3.1041 | 791.4957 | 992.1056 | 601.8298 | 16.0643 | 1593.9354
7.4839 | 1203.5558 | -3.1049 | 791.4327 | 992.0253 | 601.7779 | 16.0552 | 1593.8032
7.4875 | 1202.3247 | -3.1059 | 791.1732 | 991.5607 | 601.1624 | 16.0311 | 1592.723
7.4911 | 1201.4072 | -3.1066 | 790.9785 | 991.213 | 600.7036 | 16.0112 | 1591.9166
7.4947 | 1199.7957 | -3.1074 | 790.3607 | 990.3266 | 599.8978 | 15.982 | 1590.2245
7.4982 | 1198.2778 | -3.1083 | 789.9858 | 989.6988 | 599.1389 | 15.9541 | 1588.8377
7.502 | 1198.3137 | -3.1093 | 789.791 | 989.5099 | 599.1568 | 15.9466 | 1588.6668
7.5056 | 1196.6307 | -3.1101 | 789.2191 | 988.6576 | 598.3154 | 15.9166 | 1586.9729
7.5091 | 1195.1132 | -3.111 | 788.6669 | 987.8524 | 597.5566 | 15.8888 | 1585.409
7.5127 | 1194.1962 | -3.1118 | 788.3152 | 987.3479 | 597.0981 | 15.869 | 1584.446
7.5163 | 1192.3918 | -3.1127 | 787.6385 | 986.3705 | 596.1959 | 15.8374 | 1582.5664
7.5199 | 1190.8073 | -3.1133 | 787.1649 | 985.6328 | 595.4037 | 15.8088 | 1581.0364
7.5236 | 1191.3482 | -3.1141 | 787.3572 | 985.9152 | 595.6741 | 15.8081 | 1581.5893
7.5272 | 1189.355 | -3.1149 | 786.8093 | 985.0351 | 594.6775 | 15.7741 | 1579.7126
7.5308 | 1188.4385 | -3.1156 | 786.5654 | 984.6384 | 594.2192 | 15.7545 | 1578.8577
7.5344 | 1186.8283 | -3.1164 | 785.9261 | 983.7309 | 593.4142 | 15.7256 | 1577.145
7.538 | 1185.601 | -3.1171 | 785.6041 | 983.2043 | 592.8005 | 15.7018 | 1576.0048
7.5416 | 1184.039 | -3.1179 | 784.9689 | 982.3087 | 592.0195 | 15.6736 | 1574.3282
7.5452 | 1183.5273 | -3.1189 | 784.8751 | 982.1296 | 591.7636 | 15.6594 | 1573.8933
7.549 | 1182.7302 | -3.1194 | 784.6027 | 981.7244 | 591.3651 | 15.641 | 1573.0895
7.5525 | 1181.8599 | -3.1204 | 784.1889 | 981.1655 | 590.9299 | 15.622 | 1572.0955
7.5561 | 1180.42 | -3.121 | 783.7094 | 980.4461 | 590.21 | 15.5955 | 1570.6561
7.5597 | 1179.9586 | -3.1217 | 783.6275 | 980.2873 | 589.9793 | 15.582 | 1570.2666
7.5633 | 1178.9711 | -3.1225 | 783.348 | 979.8432 | 589.4856 | 15.5616 | 1569.3287
7.5669 | 1176.8338 | -3.1235 | 782.3727 | 978.5117 | 588.4169 | 15.526 | 1566.9286
7.5706 | 1176.9228 | -3.124 | 782.5782 | 978.732 | 588.4614 | 15.5195 | 1567.1934
7.5742 | 1176.3182 | -3.1248 | 782.2625 | 978.3155 | 588.1591 | 15.5042 | 1566.4746
7.5778 | 1175.1159 | -3.1256 | 781.7752 | 977.6278 | 587.5579 | 15.481 | 1565.1858
7.5813 | 1173.1017 | -3.1263 | 781.2288 | 976.7458 | 586.5509 | 15.4472 | 1563.2966
7.585 | 1171.2794 | -3.1269 | 780.8592 | 976.0724 | 585.6397 | 15.4157 | 1561.7121
7.5886 | 1170.7468 | -3.1277 | 780.6039 | 975.7284 | 585.3734 | 15.4014 | 1561.1018
7.5923 | 1170.5731 | -3.1282 | 780.3939 | 975.4895 | 585.2866 | 15.3916 | 1560.776
7.5959 | 1168.7499 | -3.129 | 779.7953 | 974.5869 | 584.3749 | 15.3603 | 1558.9619
7.5995 | 1168.4347 | -3.1296 | 779.8271 | 974.5663 | 584.2174 | 15.3489 | 1558.7836
7.603 | 1167.8067 | -3.1304 | 779.5844 | 974.2189 | 583.9034 | 15.3334 | 1558.1222
7.6066 | 1167.0615 | -3.1309 | 779.38 | 973.8902 | 583.5307 | 15.3164 | 1557.421
7.6102 | 1164.9997 | -3.1317 | 778.5388 | 972.7055 | 582.4999 | 15.2821 | 1555.2053
7.6137 | 1163.9905 | -3.1325 | 778.1764 | 972.1749 | 581.9953 | 15.2618 | 1554.1701
7.6175 | 1164.3898 | -3.133 | 778.3727 | 972.4377 | 582.1949 | 15.2594 | 1554.6326
7.6211 | 1162.4957 | -3.1338 | 777.8918 | 971.641 | 581.2478 | 15.2274 | 1552.8889
7.6247 | 1162.0614 | -3.1344 | 777.7501 | 971.427 | 581.0307 | 15.2145 | 1552.4577
7.6283 | 1161.625 | -3.1351 | 777.6292 | 971.2334 | 580.8125 | 15.2016 | 1552.0459
7.6319 | 1160.0398 | -3.1361 | 776.822 | 970.162 | 580.0199 | 15.1737 | 1550.1819
7.6355 | 1157.8139 | -3.1367 | 776.1547 | 969.1236 | 578.9069 | 15.1374 | 1548.0306
7.6392 | 1156.9003 | -3.1372 | 775.8764 | 968.6931 | 578.4501 | 15.1181 | 1547.1433
7.6428 | 1155.9626 | -3.138 | 775.5406 | 968.201 | 577.9813 | 15.0987 | 1546.1823
7.6464 | 1154.1193 | -3.1386 | 774.8576 | 967.2109 | 577.0597 | 15.0675 | 1544.2705
7.65 | 1151.4838 | -3.1395 | 773.9305 | 965.8445 | 575.7419 | 15.026 | 1541.5864
7.6535 | 1149.9992 | -3.1401 | 773.3837 | 965.0502 | 574.9996 | 14.9996 | 1540.0498
7.6571 | 1149.1357 | -3.1407 | 773.2743 | 964.797 | 574.5679 | 14.9813 | 1539.3648
7.6609 | 1149.0326 | -3.1414 | 773.0288 | 964.5342 | 574.5163 | 14.9726 | 1539.0505
7.6644 | 1147.3334 | -3.142 | 772.3183 | 963.5405 | 573.6667 | 14.9435 | 1537.2072
7.668 | 1146.1141 | -3.1424 | 772.06 | 963.0791 | 573.0571 | 14.9206 | 1536.1361
7.6716 | 1144.8689 | -3.143 | 772.9582 | 963.7696 | 572.4344 | 14.8974 | 1536.2041
7.6752 | 1142.2844 | -3.1437 | 770.906 | 961.2867 | 571.1422 | 14.8567 | 1532.4289
7.6788 | 1140.8007 | -3.1443 | 770.3397 | 960.4731 | 570.4003 | 14.8305 | 1530.8735
7.6824 | 1139.6015 | -3.1451 | 769.8471 | 959.7806 | 569.8007 | 14.8079 | 1529.5814
7.6861 | 1139.935 | -3.1453 | 770.1225 | 960.1117 | 569.9675 | 14.8051 | 1530.0792
7.6897 | 1137.8308 | -3.1459 | 769.5005 | 959.139 | 568.9154 | 14.7708 | 1528.0544
7.6933 | 1136.7534 | -3.1464 | 769.1472 | 958.6061 | 568.3767 | 14.7499 | 1526.9828
7.6969 | 1135.5089 | -3.147 | 768.5527 | 957.8041 | 567.7544 | 14.7269 | 1525.5586
7.7005 | 1134.2407 | -3.1476 | 768.2922 | 957.3323 | 567.1203 | 14.7036 | 1524.4527
7.704 | 1131.4926 | -3.1481 | 767.3762 | 955.9583 | 565.7463 | 14.661 | 1521.7046
7.7078 | 1130.6308 | -3.1485 | 767.0754 | 955.5139 | 565.3154 | 14.6428 | 1520.8293
7.7114 | 1129.8403 | -3.1491 | 766.8637 | 955.1705 | 564.9202 | 14.6257 | 1520.0906
7.7149 | 1129.1224 | -3.1497 | 766.5508 | 954.7379 | 564.5612 | 14.6097 | 1519.2991
7.7185 | 1127.0206 | -3.1501 | 765.867 | 953.7038 | 563.5103 | 14.5756 | 1517.2141
7.7221 | 1126.5406 | -3.1506 | 765.6642 | 953.421 | 563.2703 | 14.5626 | 1516.6913
7.7257 | 1125.5139 | -3.151 | 765.3639 | 952.9495 | 562.7569 | 14.5425 | 1515.7065
7.7294 | 1125.4856 | -3.1516 | 765.2994 | 952.8803 | 562.7428 | 14.5352 | 1515.6231
7.733 | 1123.8386 | -3.152 | 764.7706 | 952.077 | 561.9193 | 14.5071 | 1513.9963
7.7366 | 1123.2655 | -3.1524 | 764.6582 | 951.8691 | 561.6327 | 14.493 | 1513.5019
7.7402 | 1122.3085 | -3.1529 | 764.197 | 951.2485 | 561.1543 | 14.4739 | 1512.4027
7.7438 | 1119.9222 | -3.1533 | 763.3857 | 950.0394 | 559.9611 | 14.4364 | 1510.0005
7.7473 | 1119.3025 | -3.1537 | 763.1413 | 949.6917 | 559.6512 | 14.4218 | 1509.343
7.751 | 1118.8937 | -3.1543 | 762.9344 | 949.4166 | 559.4468 | 14.4098 | 1508.8635
7.7547 | 1118.7267 | -3.1545 | 762.947 | 949.4015 | 559.3634 | 14.4007 | 1508.7648
7.7583 | 1117.0327 | -3.1548 | 762.3446 | 948.5168 | 558.5164 | 14.3722 | 1507.0331
7.7618 | 1116.7949 | -3.1552 | 762.3575 | 948.4899 | 558.3974 | 14.3626 | 1506.8874
7.7654 | 1116.3167 | -3.1556 | 762.3054 | 948.3582 | 558.1584 | 14.3497 | 1506.5165
7.769 | 1115.0742 | -3.1562 | 761.7095 | 947.5552 | 557.5371 | 14.3271 | 1505.0923
7.7726 | 1112.7367 | -3.1566 | 760.9226 | 946.3787 | 556.3683 | 14.2904 | 1502.7471
7.7763 | 1112.5918 | -3.1569 | 760.9549 | 946.3869 | 556.2959 | 14.2817 | 1502.6828
7.7799 | 1112.544 | -3.1573 | 760.8284 | 946.2524 | 556.272 | 14.2745 | 1502.5244
7.7835 | 1112.093 | -3.1575 | 760.8265 | 946.1753 | 556.0465 | 14.2621 | 1502.2218
7.7871 | 1110.1614 | -3.1579 | 760.1562 | 945.1831 | 555.0807 | 14.2307 | 1500.2638
7.7907 | 1108.9692 | -3.1583 | 759.8109 | 944.6391 | 554.4846 | 14.2089 | 1499.1237
7.7943 | 1108.397 | -3.1587 | 759.5546 | 944.2874 | 554.1985 | 14.195 | 1498.4859
7.798 | 1108.3456 | -3.1592 | 759.5857 | 944.31 | 554.1728 | 14.1875 | 1498.4828
7.7984 | 1107.3637 | -3.1592 | 759.2012 | 943.7618 | 553.6818 | 14.1743 | 1497.4437
7.7984 | 1105.5257 | -3.1594 | 758.5352 | 942.7895 | 552.7629 | 14.1507 | 1495.5523
7.809 | 1103.7442 | -3.1602 | 757.9473 | 941.9047 | 551.8721 | 14.1087 | 1493.7768
7.8199 | 1100.6922 | -3.1614 | 756.9023 | 940.351 | 550.3461 | 14.05 | 1490.6971
7.8306 | 1098.3121 | -3.1623 | 756.0743 | 939.1263 | 549.156 | 14.0003 | 1488.2824
7.8415 | 1095.2138 | -3.1635 | 755.204 | 937.7396 | 547.6069 | 13.9413 | 1485.3465
7.8523 | 1091.9812 | -3.164 | 754.3746 | 936.3715 | 545.9906 | 13.881 | 1482.3621
7.8632 | 1090.2901 | -3.1652 | 753.5372 | 935.2523 | 545.1451 | 13.8403 | 1480.3973
7.874 | 1087.3685 | -3.1658 | 752.5136 | 933.7417 | 543.6843 | 13.7843 | 1477.4259
7.8849 | 1086.3732 | -3.1665 | 752.2174 | 933.2796 | 543.1866 | 13.7526 | 1476.4662
7.8956 | 1083.6849 | -3.1677 | 751.2537 | 931.8678 | 541.8424 | 13.6998 | 1473.7103
7.9065 | 1081.3329 | -3.1684 | 750.3381 | 930.5602 | 540.6664 | 13.6511 | 1471.2267
7.9174 | 1079.4387 | -3.1688 | 749.8568 | 929.7632 | 539.7193 | 13.6085 | 1469.4826
7.9281 | 1078.4473 | -3.1696 | 749.4981 | 929.2393 | 539.2236 | 13.5777 | 1468.463
7.939 | 1074.8807 | -3.1705 | 748.1999 | 927.3466 | 537.4403 | 13.5141 | 1464.787
7.9497 | 1072.8915 | -3.1711 | 747.6292 | 926.4445 | 536.4458 | 13.4708 | 1462.8902
7.9606 | 1074.0187 | -3.1717 | 748.1682 | 927.1714 | 537.0094 | 13.4665 | 1464.1807
7.9712 | 1071.8593 | -3.1728 | 747.2362 | 925.8794 | 535.9296 | 13.4215 | 1461.8091
7.9823 | 1070.6787 | -3.1732 | 747.1704 | 925.6168 | 535.3393 | 13.3881 | 1460.9562
7.993 | 1068.3321 | -3.174 | 746.2412 | 924.2965 | 534.166 | 13.3407 | 1458.4626
8.0039 | 1065.5582 | -3.1746 | 745.1078 | 922.7008 | 532.7791 | 13.2879 | 1455.4799
8.0147 | 1063.3555 | -3.1753 | 744.2783 | 921.5042 | 531.6777 | 13.2426 | 1453.182
8.0256 | 1062.6061 | -3.1757 | 744.0956 | 921.1967 | 531.3031 | 13.2153 | 1452.4997
8.0364 | 1063.9986 | -3.1761 | 744.667 | 922.0001 | 531.9993 | 13.2149 | 1453.9994
8.0473 | 1061.8636 | -3.177 | 743.7578 | 920.7351 | 530.9318 | 13.1703 | 1451.6669
8.058 | 1058.6667 | -3.1776 | 742.8693 | 919.3137 | 529.3333 | 13.1132 | 1448.6471
8.069 | 1057.1805 | -3.178 | 742.2072 | 918.4039 | 528.5902 | 13.0769 | 1446.9942
8.0798 | 1055.1981 | -3.1784 | 741.6777 | 917.544 | 527.599 | 13.035 | 1445.1431
8.0907 | 1055.1135 | -3.179 | 741.6919 | 917.5441 | 527.5567 | 13.0164 | 1445.1009
8.1014 | 1054.0603 | -3.1791 | 741.4187 | 917.0955 | 527.0302 | 12.9861 | 1444.1256
8.1123 | 1052.693 | -3.1797 | 740.6823 | 916.1311 | 526.3465 | 12.9518 | 1442.4776
8.1231 | 1052.5885 | -3.1801 | 740.7665 | 916.1979 | 526.2942 | 12.9334 | 1442.4922
8.134 | 1051.271 | -3.1805 | 740.3314 | 915.5432 | 525.6355 | 12.8998 | 1441.1787
8.1448 | 1050.7649 | -3.1807 | 740.1296 | 915.2571 | 525.3825 | 12.8766 | 1440.6395
8.1555 | 1048.3336 | -3.1811 | 739.4042 | 914.1265 | 524.1668 | 12.8298 | 1438.2933
8.1664 | 1048.2042 | -3.1814 | 739.3553 | 914.056 | 524.1021 | 12.811 | 1438.1581
8.1772 | 1046.8459 | -3.1814 | 738.8495 | 913.3238 | 523.4229 | 12.7776 | 1436.7468
8.1881 | 1045.957 | -3.1818 | 738.5718 | 912.898 | 522.9785 | 12.7497 | 1435.8765
8.1988 | 1045.165 | -3.1822 | 738.3085 | 912.5027 | 522.5825 | 12.7233 | 1435.0852
8.2097 | 1045.8447 | -3.1824 | 738.5631 | 912.8705 | 522.9223 | 12.7147 | 1435.7929
8.2205 | 1044.507 | -3.1828 | 738.1022 | 912.1867 | 522.2535 | 12.6818 | 1434.4402
8.2314 | 1046.1594 | -3.183 | 738.6944 | 913.0543 | 523.0797 | 12.6851 | 1436.134
8.2422 | 1043.7544 | -3.1834 | 737.8809 | 911.84 | 521.8772 | 12.6393 | 1433.7172
8.2531 | 1043.2696 | -3.1837 | 737.594 | 911.4723 | 521.6348 | 12.6168 | 1433.1071
8.2639 | 1042.6178 | -3.1843 | 737.2522 | 911.0218 | 521.3089 | 12.5923 | 1432.3307
8.2747 | 1041.804 | -3.1845 | 736.914 | 910.548 | 520.902 | 12.566 | 1431.45
8.2855 | 1042.9099 | -3.1849 | 737.3455 | 911.1639 | 521.455 | 12.563 | 1432.6188
8.2964 | 1041.9038 | -3.1853 | 737.0329 | 910.6835 | 520.9519 | 12.5344 | 1431.6354
8.3071 | 1041.6826 | -3.1857 | 737.084 | 910.6978 | 520.8413 | 12.5156 | 1431.5391
8.3181 | 1042.2423 | -3.1858 | 737.2102 | 910.9173 | 521.1212 | 12.5058 | 1432.0384
8.3287 | 1042.5643 | -3.1864 | 737.2574 | 911.0181 | 521.2821 | 12.4936 | 1432.3003
8.3398 | 1040.0167 | -3.1868 | 736.3122 | 909.6483 | 520.0083 | 12.4465 | 1429.6567
8.3505 | 1039.4632 | -3.1872 | 735.853 | 909.0969 | 519.7316 | 12.4239 | 1428.8285
8.3615 | 1041.0935 | -3.187 | 736.6676 | 910.1832 | 520.5468 | 12.4272 | 1430.7299
8.3722 | 1042.2219 | -3.1874 | 737.1705 | 910.8741 | 521.1109 | 12.4247 | 1431.9851
8.383 | 1041.5479 | -3.1879 | 736.9835 | 910.5748 | 520.7739 | 12.4007 | 1431.3488
8.3939 | 1041.4702 | -3.1879 | 736.8383 | 910.4167 | 520.7351 | 12.3837 | 1431.1518
8.4046 | 1041.3193 | -3.1883 | 736.979 | 910.5323 | 520.6597 | 12.366 | 1431.1919
8.4155 | 1040.125 | -3.1887 | 736.355 | 909.7092 | 520.0625 | 12.3358 | 1429.7717
8.4263 | 1039.5027 | -3.1889 | 736.1763 | 909.4267 | 519.7513 | 12.3127 | 1429.1781
8.4372 | 1039.5416 | -3.1891 | 736.3562 | 909.6131 | 519.7708 | 12.2972 | 1429.3839
8.448 | 1040.5289 | -3.1893 | 736.6689 | 910.0904 | 520.2645 | 12.2932 | 1430.3548
8.4589 | 1041.0154 | -3.1897 | 736.9446 | 910.4472 | 520.5077 | 12.2831 | 1430.9549
8.4696 | 1040.0382 | -3.1899 | 736.4563 | 909.796 | 520.0191 | 12.256 | 1429.8151
8.4805 | 1039.0596 | -3.1901 | 736.0153 | 909.1919 | 519.5298 | 12.2287 | 1428.7217
8.4913 | 1040.4466 | -3.1904 | 736.5637 | 909.9715 | 520.2233 | 12.2295 | 1430.1948
8.5022 | 1039.5844 | -3.1908 | 736.1657 | 909.4298 | 519.7922 | 12.2037 | 1429.222
8.513 | 1039.6693 | -3.1912 | 736.2989 | 909.5771 | 519.8346 | 12.1892 | 1429.4118
8.5239 | 1040.3019 | -3.1912 | 736.489 | 909.8727 | 520.151 | 12.1811 | 1430.0236
8.5346 | 1039.9184 | -3.1912 | 736.5622 | 909.8819 | 519.9592 | 12.1613 | 1429.8411
8.5455 | 1041.3499 | -3.1916 | 737.0407 | 910.5991 | 520.675 | 12.1625 | 1431.274
8.5563 | 1039.8297 | -3.1918 | 736.5119 | 909.8169 | 519.9149 | 12.1295 | 1429.7317
8.567 | 1039.8896 | -3.1923 | 736.5374 | 909.8523 | 519.9448 | 12.1149 | 1429.7971
8.5779 | 1038.6736 | -3.1927 | 735.8008 | 908.9131 | 519.3368 | 12.0853 | 1428.2499
8.5887 | 1039.4936 | -3.1929 | 736.2791 | 909.528 | 519.7468 | 12.0797 | 1429.2748
8.5996 | 1038.6105 | -3.1931 | 735.9178 | 909.0196 | 519.3053 | 12.0542 | 1428.3248
8.6104 | 1037.7766 | -3.1933 | 735.5749 | 908.5377 | 518.8883 | 12.0294 | 1427.426
8.6213 | 1036.395 | -3.1937 | 735.1382 | 907.8707 | 518.1975 | 11.9981 | 1426.0682
8.6321 | 1036.1283 | -3.1939 | 735.2015 | 907.8896 | 518.0642 | 11.98 | 1425.9537
8.643 | 1037.6332 | -3.1939 | 735.5795 | 908.5184 | 518.8166 | 11.9823 | 1427.335
8.6538 | 1037.1047 | -3.1943 | 735.2009 | 908.0516 | 518.5523 | 11.9613 | 1426.604
8.6647 | 1037.4284 | -3.1943 | 735.5924 | 908.4971 | 518.7142 | 11.95 | 1427.2113
8.6754 | 1036.8311 | -3.1945 | 735.228 | 908.0332 | 518.4156 | 11.9283 | 1426.4487
8.6863 | 1037.9318 | -3.1946 | 735.6969 | 908.6855 | 518.9659 | 11.926 | 1427.6514
8.6971 | 1038.6779 | -3.195 | 735.9541 | 909.0671 | 519.339 | 11.9198 | 1428.406
8.708 | 1039.0879 | -3.1958 | 735.9056 | 909.087 | 519.544 | 11.9096 | 1428.6309
8.7187 | 1037.995 | -3.196 | 735.805 | 908.8042 | 518.9975 | 11.8824 | 1427.8017
8.7296 | 1037.2782 | -3.1962 | 735.4011 | 908.2808 | 518.6391 | 11.8593 | 1426.9199
8.7404 | 1035.3403 | -3.196 | 735.0478 | 907.6046 | 517.6702 | 11.8226 | 1425.2747
8.7512 | 1037.711 | -3.1966 | 735.6269 | 908.5787 | 518.8555 | 11.835 | 1427.4342
8.7621 | 1038.0075 | -3.1969 | 735.829 | 908.8302 | 519.0037 | 11.8238 | 1427.834
8.773 | 1038.8926 | -3.1973 | 735.9332 | 909.082 | 519.4463 | 11.8192 | 1428.5283
8.7837 | 1037.8239 | -3.1975 | 735.6643 | 908.6349 | 518.9119 | 11.7925 | 1427.5469
8.7946 | 1038.4966 | -3.1979 | 736.003 | 909.0858 | 519.2483 | 11.7855 | 1428.3341
8.8054 | 1038.1098 | -3.1983 | 735.9189 | 908.9372 | 519.0549 | 11.7668 | 1427.9921
8.8162 | 1038.8094 | -3.1985 | 736.2281 | 909.363 | 519.4047 | 11.7603 | 1428.7677
8.8271 | 1039.3657 | -3.1987 | 736.5005 | 909.7281 | 519.6828 | 11.7521 | 1429.411
8.8378 | 1038.7649 | -3.1992 | 736.0641 | 909.1916 | 519.3825 | 11.731 | 1428.574
8.8489 | 1039.1092 | -3.1992 | 736.4146 | 909.5995 | 519.5546 | 11.7202 | 1429.1541
8.8595 | 1038.5102 | -3.1998 | 735.9992 | 909.0842 | 519.2551 | 11.6994 | 1428.3393
8.8704 | 1037.3701 | -3.2 | 735.7083 | 908.6033 | 518.685 | 11.6722 | 1427.2884
8.8811 | 1036.8697 | -3.2 | 735.6974 | 908.5091 | 518.4349 | 11.6524 | 1426.9439
8.892 | 1039.4275 | -3.2002 | 736.4096 | 909.6475 | 519.7137 | 11.6669 | 1429.3613
8.9028 | 1039.5805 | -3.2008 | 736.467 | 909.7304 | 519.7902 | 11.6545 | 1429.5207
8.9138 | 1039.4503 | -3.2012 | 736.4446 | 909.6864 | 519.7252 | 11.6387 | 1429.4115
8.9245 | 1037.5806 | -3.2015 | 735.7483 | 908.6784 | 518.7903 | 11.6037 | 1427.4687
8.9354 | 1037.5024 | -3.2015 | 735.8386 | 908.7557 | 518.7512 | 11.5887 | 1427.5069
8.9462 | 1036.2687 | -3.2019 | 735.2417 | 907.9532 | 518.1344 | 11.561 | 1426.0875
8.9571 | 1037.0124 | -3.2021 | 735.5405 | 908.3759 | 518.5062 | 11.5552 | 1426.8821
8.9679 | 1035.8299 | -3.2021 | 735.2055 | 907.8439 | 517.915 | 11.5282 | 1425.7588
8.9787 | 1038.4311 | -3.2025 | 736.0331 | 909.1049 | 519.2155 | 11.5432 | 1428.3205
8.9895 | 1037.6948 | -3.2025 | 735.84 | 908.7891 | 518.8474 | 11.5211 | 1427.6365
9.0004 | 1038.9573 | -3.2025 | 736.3678 | 909.5273 | 519.4786 | 11.5212 | 1429.006
9.0112 | 1038.1691 | -3.2031 | 736.1078 | 909.1359 | 519.0845 | 11.4987 | 1428.2205
9.0219 | 1036.7499 | -3.2033 | 735.7063 | 908.498 | 518.375 | 11.4692 | 1426.8729
9.0329 | 1034.2694 | -3.2036 | 734.8129 | 907.1911 | 517.1347 | 11.4279 | 1424.3258
9.0436 | 1033.4427 | -3.2034 | 734.4286 | 906.669 | 516.7213 | 11.4052 | 1423.3904
9.0545 | 1032.9829 | -3.204 | 734.1713 | 906.3352 | 516.4915 | 11.3864 | 1422.8266
9.0653 | 1034.1054 | -3.204 | 734.6724 | 907.0233 | 517.0527 | 11.3853 | 1424.076
9.0762 | 1034.1195 | -3.2042 | 734.5753 | 906.9286 | 517.0598 | 11.3717 | 1423.9883
9.0869 | 1033.0072 | -3.2044 | 734.2776 | 906.4455 | 516.5036 | 11.346 | 1422.9491
9.0978 | 1033.2563 | -3.2046 | 734.3022 | 906.5116 | 516.6282 | 11.3352 | 1423.1397
9.1086 | 1033.8124 | -3.2048 | 734.5563 | 906.8584 | 516.9062 | 11.3279 | 1423.7646
9.1195 | 1033.9419 | -3.2052 | 734.5767 | 906.9004 | 516.971 | 11.3158 | 1423.8713
9.1303 | 1032.6676 | -3.2052 | 734.1757 | 906.287 | 516.3338 | 11.2885 | 1422.6208
9.1412 | 1033.2688 | -3.2054 | 734.4755 | 906.687 | 516.6344 | 11.2816 | 1423.3214
9.1519 | 1032.1102 | -3.2056 | 734.1651 | 906.1835 | 516.0551 | 11.2557 | 1422.2386
9.1628 | 1032.361 | -3.2056 | 734.1955 | 906.2557 | 516.1805 | 11.245 | 1422.4362
9.1736 | 1032.9185 | -3.2056 | 734.4028 | 906.5559 | 516.4593 | 11.2379 | 1423.0151
9.1846 | 1032.1785 | -3.2059 | 733.9841 | 906.0139 | 516.0893 | 11.2164 | 1422.1031
9.1953 | 1032.5697 | -3.2061 | 734.1364 | 906.2313 | 516.2848 | 11.2075 | 1422.5162
9.2062 | 1031.9499 | -3.2063 | 733.8234 | 905.8151 | 515.975 | 11.1875 | 1421.79
9.217 | 1032.3409 | -3.2065 | 733.8458 | 905.9027 | 516.1705 | 11.1787 | 1422.0731
9.2279 | 1033.7448 | -3.2061 | 734.5449 | 906.8357 | 516.8724 | 11.1807 | 1423.7081
9.2386 | 1034.2489 | -3.2067 | 734.5909 | 906.9658 | 517.1245 | 11.1732 | 1424.0902
9.2494 | 1034.0315 | -3.2067 | 734.6381 | 906.9766 | 517.0157 | 11.1578 | 1423.9924
9.2603 | 1034.303 | -3.2069 | 734.7184 | 907.1022 | 517.1515 | 11.1476 | 1424.2537
9.2711 | 1034.3201 | -3.2069 | 734.8435 | 907.2301 | 517.16 | 11.1348 | 1424.3902
9.282 | 1034.099 | -3.2071 | 734.6125 | 906.9623 | 517.0495 | 11.1194 | 1424.0118
9.2927 | 1033.4088 | -3.2075 | 734.2782 | 906.513 | 516.7044 | 11.0991 | 1423.2174
9.3036 | 1033.1429 | -3.2075 | 734.3488 | 906.5393 | 516.5715 | 11.0832 | 1423.1107
9.3144 | 1034.1894 | -3.2077 | 734.5678 | 906.9327 | 517.0947 | 11.0816 | 1424.0274
9.3253 | 1032.7731 | -3.2078 | 734.1618 | 906.2907 | 516.3866 | 11.0535 | 1422.6772
9.3361 | 1031.595 | -3.2078 | 733.7597 | 905.6922 | 515.7975 | 11.0281 | 1421.4897
9.347 | 1031.141 | -3.2078 | 733.4605 | 905.3173 | 515.5705 | 11.0103 | 1420.8879
9.3577 | 1031.6979 | -3.2078 | 733.8388 | 905.7885 | 515.849 | 11.0037 | 1421.6374
9.3686 | 1033.3766 | -3.2078 | 734.4184 | 906.6478 | 516.6883 | 11.0088 | 1423.3361
9.3794 | 1034.0454 | -3.2082 | 734.5842 | 906.9251 | 517.0227 | 11.0033 | 1423.9478
9.3903 | 1034.7144 | -3.2084 | 734.9097 | 907.3621 | 517.3572 | 10.9977 | 1424.7193
9.401 | 1036.9088 | -3.2084 | 735.6234 | 908.4415 | 518.4544 | 11.0084 | 1426.8959
9.412 | 1038.6953 | -3.2092 | 736.057 | 909.1728 | 519.3476 | 11.0147 | 1428.5205
9.4227 | 1037.373 | -3.2096 | 735.6774 | 908.5729 | 518.6865 | 10.9881 | 1427.2594
9.4336 | 1038.9326 | -3.2096 | 736.3082 | 909.4636 | 519.4663 | 10.9919 | 1428.9299
9.4444 | 1037.794 | -3.2103 | 735.655 | 908.6207 | 518.897 | 10.9673 | 1427.5177
9.4553 | 1037.9235 | -3.2105 | 735.952 | 908.9393 | 518.9618 | 10.956 | 1427.901
9.4661 | 1037.3557 | -3.2103 | 735.8933 | 908.7859 | 518.6778 | 10.9375 | 1427.4638
9.4769 | 1038.1128 | -3.2111 | 735.8737 | 908.8925 | 519.0564 | 10.9331 | 1427.9489
9.4878 | 1037.706 | -3.2111 | 735.7638 | 908.7148 | 518.853 | 10.9162 | 1427.5678
9.4985 | 1038.9091 | -3.2117 | 735.9899 | 909.1415 | 519.4546 | 10.9165 | 1428.596
9.5094 | 1040.4182 | -3.2119 | 736.7461 | 910.1491 | 520.2091 | 10.9199 | 1430.3582
9.5202 | 1039.4516 | -3.2119 | 736.4258 | 909.6677 | 519.7258 | 10.8974 | 1429.3935
9.5311 | 1040.6796 | -3.2121 | 736.8822 | 910.3288 | 520.3398 | 10.8978 | 1430.6686
9.5419 | 1040.5061 | -3.2123 | 736.8256 | 910.2433 | 520.2531 | 10.8837 | 1430.4963
9.5528 | 1041.2661 | -3.2124 | 737.2221 | 910.7665 | 520.6331 | 10.8792 | 1431.3995
9.5635 | 1040.0855 | -3.2128 | 736.6992 | 910.0468 | 520.0428 | 10.8546 | 1430.0895
9.5744 | 1040.3798 | -3.2128 | 736.8175 | 910.2141 | 520.1899 | 10.8453 | 1430.404
9.5852 | 1041.7448 | -3.2134 | 737.3386 | 910.9627 | 520.8724 | 10.8474 | 1431.8351
9.5961 | 1042.4321 | -3.2138 | 737.466 | 911.2047 | 521.2161 | 10.8422 | 1432.4207
9.6068 | 1042.7957 | -3.214 | 737.7067 | 911.506 | 521.3979 | 10.8339 | 1432.9038
9.6177 | 1042.4782 | -3.2144 | 737.5828 | 911.3292 | 521.2391 | 10.8183 | 1432.5683
9.6285 | 1041.3701 | -3.2145 | 737.2554 | 910.8171 | 520.6851 | 10.7947 | 1431.5021
9.6394 | 1043.2519 | -3.2145 | 738.0379 | 911.9133 | 521.626 | 10.802 | 1433.5392
9.6502 | 1044.0102 | -3.2149 | 738.1951 | 912.1968 | 522.0051 | 10.7978 | 1434.2019
9.6611 | 1044.6004 | -3.2155 | 738.2603 | 912.3604 | 522.3002 | 10.7917 | 1434.6606
9.6718 | 1042.9564 | -3.2157 | 737.8863 | 911.7124 | 521.4782 | 10.7628 | 1433.1906
9.6826 | 1043.5995 | -3.2159 | 738.0307 | 911.964 | 521.7998 | 10.7574 | 1433.7637
9.6934 | 1044.6598 | -3.2163 | 738.4296 | 912.5396 | 522.3299 | 10.7564 | 1434.8695
9.7043 | 1043.2247 | -3.2165 | 737.9953 | 911.866 | 521.6123 | 10.7296 | 1433.4784
9.7152 | 1043.401 | -3.2165 | 738.1376 | 912.0378 | 521.7005 | 10.7193 | 1433.7383
9.7258 | 1042.8274 | -3.217 | 737.9357 | 911.7403 | 521.4137 | 10.7017 | 1433.154
9.7369 | 1043.7214 | -3.2174 | 738.1591 | 912.1127 | 521.8607 | 10.6987 | 1433.9734
9.7477 | 1041.4928 | -3.2178 | 737.1847 | 910.7668 | 520.7464 | 10.664 | 1431.5132
9.7586 | 1042.2541 | -3.2176 | 737.6159 | 911.325 | 521.1271 | 10.6599 | 1432.452
9.7693 | 1042.7099 | -3.2178 | 737.7106 | 911.4956 | 521.355 | 10.6528 | 1432.8505
9.7802 | 1044.7476 | -3.2182 | 738.3602 | 912.4848 | 522.3738 | 10.6618 | 1434.8586
9.791 | 1044.2256 | -3.2182 | 738.2295 | 912.2671 | 522.1128 | 10.6447 | 1434.3799
9.8018 | 1044.447 | -3.2184 | 738.4912 | 912.5657 | 522.2235 | 10.6352 | 1434.7892
9.8126 | 1044.9712 | -3.2186 | 738.7296 | 912.8915 | 522.4856 | 10.6288 | 1435.3771
9.8235 | 1045.5159 | -3.2189 | 738.7409 | 912.9935 | 522.7579 | 10.6226 | 1435.7515
9.8343 | 1046.5281 | -3.2193 | 739.1748 | 913.5962 | 523.2641 | 10.6213 | 1436.8602
9.8452 | 1046.9326 | -3.2197 | 739.3281 | 913.8169 | 523.4663 | 10.6136 | 1437.2832
9.856 | 1047.1755 | -3.2201 | 739.3567 | 913.8859 | 523.5877 | 10.6045 | 1437.4737
9.8669 | 1047.0459 | -3.2203 | 739.3462 | 913.8538 | 523.5229 | 10.5915 | 1437.3768
9.8776 | 1045.5651 | -3.2207 | 738.6686 | 912.9294 | 522.7825 | 10.5649 | 1435.712
9.8885 | 1047.9954 | -3.2211 | 739.4693 | 914.1352 | 523.9977 | 10.5779 | 1438.1329
9.8993 | 1047.0737 | -3.2214 | 739.0767 | 913.589 | 523.5369 | 10.557 | 1437.1258
9.91 | 1045.6865 | -3.2218 | 738.6436 | 912.9247 | 522.8433 | 10.5316 | 1435.7679
9.921 | 1045.5105 | -3.222 | 738.4842 | 912.7359 | 522.7552 | 10.5182 | 1435.4912
9.9317 | 1046.0092 | -3.2224 | 738.6217 | 912.9566 | 523.0046 | 10.5119 | 1435.9612
9.9426 | 1045.065 | -3.2226 | 738.2534 | 912.4309 | 522.5325 | 10.4908 | 1434.9634
9.9534 | 1043.7523 | -3.2226 | 737.8932 | 911.852 | 521.8762 | 10.4663 | 1433.7281
9.9643 | 1045.0656 | -3.2228 | 738.4376 | 912.6152 | 522.5328 | 10.468 | 1435.148
9.975 | 1044.1255 | -3.2228 | 738.3753 | 912.3962 | 522.0627 | 10.4473 | 1434.459
9.9859 | 1045.7621 | -3.2232 | 738.7679 | 913.0615 | 522.881 | 10.4523 | 1435.9426
9.9967 | 1045.5372 | -3.2237 | 738.5618 | 912.818 | 522.7686 | 10.4388 | 1435.5866
10.0077 | 1044.5947 | -3.2237 | 738.2526 | 912.3518 | 522.2974 | 10.4179 | 1434.6491
10.0184 | 1045.8854 | -3.2239 | 738.765 | 913.0792 | 522.9427 | 10.4196 | 1436.0219
10.0293 | 1047.1469 | -3.2245 | 739.1629 | 913.6874 | 523.5735 | 10.4209 | 1437.2608
10.0401 | 1047.3443 | -3.2247 | 739.3584 | 913.9157 | 523.6721 | 10.4117 | 1437.5879
10.051 | 1046.4938 | -3.2249 | 738.926 | 913.3416 | 523.2469 | 10.3919 | 1436.5885
10.0618 | 1046.5942 | -3.2255 | 739.0294 | 913.4618 | 523.2971 | 10.3818 | 1436.7589
10.0727 | 1044.0435 | -3.226 | 737.9362 | 911.9435 | 522.0218 | 10.3453 | 1433.9652
10.0834 | 1044.1306 | -3.2256 | 738.2051 | 912.2269 | 522.0653 | 10.3351 | 1434.2922
10.0943 | 1047.0448 | -3.2258 | 739.3886 | 913.8961 | 523.5224 | 10.3528 | 1437.4185
10.1051 | 1048.4072 | -3.2256 | 739.9436 | 914.6781 | 524.2036 | 10.3552 | 1438.8817
10.116 | 1049.0611 | -3.2264 | 739.8979 | 914.7414 | 524.5305 | 10.3505 | 1439.272
10.1267 | 1048.8396 | -3.2266 | 739.7807 | 914.5873 | 524.4198 | 10.3374 | 1439.0071
10.1374 | 1047.6882 | -3.227 | 739.3715 | 913.9862 | 523.8441 | 10.3151 | 1437.8303
10.1484 | 1047.8572 | -3.2274 | 739.3375 | 913.9804 | 523.9286 | 10.3056 | 1437.909
10.1592 | 1047.0091 | -3.2276 | 739.1575 | 913.659 | 523.5045 | 10.2864 | 1437.1636
10.1701 | 1048.8059 | -3.2277 | 739.9288 | 914.7297 | 524.4029 | 10.293 | 1439.1327
10.1808 | 1049.3292 | -3.2277 | 740.0224 | 914.9106 | 524.6646 | 10.2873 | 1439.5752
10.1917 | 1051.0052 | -3.2283 | 740.6744 | 915.8419 | 525.5026 | 10.2927 | 1441.3445
10.2025 | 1049.7586 | -3.2289 | 740.0471 | 915.0069 | 524.8793 | 10.2696 | 1439.8862
10.2134 | 1048.5609 | -3.2291 | 739.7172 | 914.4773 | 524.2804 | 10.2469 | 1438.7578
10.2242 | 1047.4308 | -3.2297 | 739.2231 | 913.7949 | 523.7154 | 10.2251 | 1437.5103
10.2351 | 1047.4166 | -3.2299 | 739.3146 | 913.884 | 523.7083 | 10.2141 | 1437.5923
10.2458 | 1046.8938 | -3.23 | 739.1001 | 913.5824 | 523.4469 | 10.1982 | 1437.0293
10.2567 | 1047.7416 | -3.2299 | 739.4979 | 914.1215 | 523.8708 | 10.1957 | 1437.9923
10.2675 | 1047.845 | -3.23 | 739.6155 | 914.2563 | 523.9225 | 10.186 | 1438.1788
10.2785 | 1048.8936 | -3.2304 | 739.7855 | 914.6011 | 524.4468 | 10.1852 | 1439.0479
10.2892 | 1049.3201 | -3.2308 | 740.0771 | 914.9638 | 524.6601 | 10.1788 | 1439.6238
10.3001 | 1048.5599 | -3.2314 | 739.5827 | 914.3427 | 524.2799 | 10.1606 | 1438.6226
10.3109 | 1047.8962 | -3.2318 | 739.3334 | 913.9828 | 523.9481 | 10.1436 | 1437.9309
10.3218 | 1049.8747 | -3.232 | 740.1416 | 915.1207 | 524.9373 | 10.1521 | 1440.0581
10.3325 | 1049.6975 | -3.2323 | 740.1974 | 915.147 | 524.8488 | 10.1398 | 1439.9957
10.3433 | 1049.1728 | -3.2327 | 739.9989 | 914.861 | 524.5864 | 10.1242 | 1439.4474
10.3542 | 1050.3183 | -3.2327 | 740.4322 | 915.4853 | 525.1592 | 10.1246 | 1440.6444
10.365 | 1048.5409 | -3.2333 | 739.7276 | 914.4844 | 524.2704 | 10.0969 | 1438.7549
10.3759 | 1049.0145 | -3.2333 | 739.8626 | 914.6983 | 524.5072 | 10.0909 | 1439.2056
10.3866 | 1047.3765 | -3.2339 | 739.2437 | 913.8065 | 523.6883 | 10.0646 | 1437.4947
10.3975 | 1048.591 | -3.2339 | 739.7123 | 914.4775 | 524.2955 | 10.0658 | 1438.7731
10.4083 | 1048.877 | -3.2343 | 739.6859 | 914.4987 | 524.4385 | 10.0581 | 1438.9372
10.4192 | 1047.2842 | -3.2348 | 739.032 | 913.5794 | 523.6421 | 10.0323 | 1437.2215
10.43 | 1047.1574 | -3.2348 | 739.2023 | 913.7285 | 523.5787 | 10.0207 | 1437.3072
10.4409 | 1047.3953 | -3.2352 | 739.2407 | 913.8066 | 523.6977 | 10.0125 | 1437.5042
10.4516 | 1047.847 | -3.2352 | 739.3459 | 913.9871 | 523.9235 | 10.0065 | 1437.9106
10.4625 | 1048.4086 | -3.2356 | 739.6185 | 914.3533 | 524.2043 | 10.0015 | 1438.5576
10.4733 | 1049.4153 | -3.2356 | 740.0041 | 914.9066 | 524.7076 | 10.0008 | 1439.6143
10.4842 | 1049.9746 | -3.2362 | 739.9764 | 914.9722 | 524.9873 | 9.9958 | 1439.9595
10.4949 | 1050.5604 | -3.2366 | 740.3496 | 915.443 | 525.2802 | 9.9911 | 1440.7232
10.5058 | 1051.3044 | -3.2371 | 740.5047 | 915.7221 | 525.6522 | 9.9878 | 1441.3743
10.5166 | 1048.489 | -3.2377 | 739.4971 | 914.2453 | 524.2445 | 9.9508 | 1438.4898
10.5275 | 1048.5683 | -3.2377 | 739.2311 | 913.9924 | 524.2841 | 9.9413 | 1438.2766
10.5383 | 1048.3468 | -3.2379 | 739.4507 | 914.1752 | 524.1734 | 9.929 | 1438.3486
10.5492 | 1049.0242 | -3.2381 | 739.7677 | 914.6051 | 524.5121 | 9.9251 | 1439.1172
10.56 | 1048.9876 | -3.2383 | 739.7237 | 914.555 | 524.4938 | 9.9146 | 1439.0488
10.5708 | 1047.6819 | -3.2383 | 739.2669 | 913.8805 | 523.8409 | 9.8922 | 1437.7215
10.5817 | 1047.4357 | -3.2385 | 739.1631 | 913.7357 | 523.7178 | 9.8797 | 1437.4536
10.5924 | 1048.279 | -3.2385 | 739.4134 | 914.1266 | 524.1395 | 9.8776 | 1438.2661
10.6033 | 1049.7883 | -3.2387 | 740.2531 | 915.2179 | 524.8942 | 9.8817 | 1440.112
10.6141 | 1050.6945 | -3.2392 | 740.2988 | 915.4146 | 525.3473 | 9.8802 | 1440.7618
10.625 | 1050.6769 | -3.2396 | 740.3927 | 915.5056 | 525.3385 | 9.8699 | 1440.844
10.6358 | 1050.1299 | -3.24 | 740.3682 | 915.3899 | 525.065 | 9.8548 | 1440.4548
10.6467 | 1049.6517 | -3.2402 | 740.1096 | 915.0515 | 524.8258 | 9.8401 | 1439.8774
10.6574 | 1050.1677 | -3.2406 | 740.3974 | 915.4253 | 525.0838 | 9.8351 | 1440.5092
10.6683 | 1049.3883 | -3.241 | 740.0435 | 914.9416 | 524.6942 | 9.8177 | 1439.6357
10.6791 | 1049.3302 | -3.241 | 739.976 | 914.8644 | 524.6651 | 9.8073 | 1439.5295
10.69 | 1049.8453 | -3.2411 | 740.2396 | 915.2139 | 524.9227 | 9.8021 | 1440.1365
10.7007 | 1050.2658 | -3.2417 | 740.4594 | 915.5037 | 525.1329 | 9.7962 | 1440.6366
10.7116 | 1050.8901 | -3.2425 | 740.408 | 915.5564 | 525.4451 | 9.7921 | 1441.0014
10.7224 | 1050.3895 | -3.2429 | 740.1042 | 915.1692 | 525.1948 | 9.7776 | 1440.3639
10.7333 | 1050.6735 | -3.2431 | 740.3623 | 915.4745 | 525.3367 | 9.7703 | 1440.8113
10.7441 | 1051.0744 | -3.2432 | 740.4114 | 915.5905 | 525.5372 | 9.7642 | 1441.1277
10.755 | 1050.9411 | -3.2436 | 740.4184 | 915.5752 | 525.4705 | 9.7531 | 1441.0458
10.7657 | 1051.1342 | -3.2438 | 740.4605 | 915.6495 | 525.5671 | 9.7451 | 1441.2166
10.7766 | 1051.464 | -3.244 | 740.5576 | 915.8016 | 525.732 | 9.7383 | 1441.5336
10.7874 | 1051.167 | -3.2448 | 740.4654 | 915.6599 | 525.5835 | 9.7259 | 1441.2434
10.7981 | 1050.3248 | -3.2448 | 740.3295 | 915.3836 | 525.1624 | 9.7084 | 1440.546
10.8091 | 1051.0903 | -3.2452 | 740.5363 | 915.718 | 525.5451 | 9.7057 | 1441.2632
10.8198 | 1050.3576 | -3.2457 | 740.0472 | 915.1068 | 525.1788 | 9.6892 | 1440.2856
10.8308 | 1051.769 | -3.2459 | 740.675 | 915.9698 | 525.8845 | 9.6924 | 1441.8543
10.8415 | 1051.4799 | -3.2459 | 740.6298 | 915.8764 | 525.7399 | 9.6802 | 1441.6164
10.8524 | 1052.1276 | -3.2465 | 740.8936 | 916.2482 | 526.0638 | 9.6764 | 1442.312
10.8632 | 1052.3412 | -3.2469 | 740.9465 | 916.3367 | 526.1706 | 9.6688 | 1442.5073
10.8741 | 1050.5956 | -3.2473 | 740.2905 | 915.3898 | 525.2978 | 9.643 | 1440.6876
10.8849 | 1049.9133 | -3.2475 | 740.1086 | 915.0941 | 524.9566 | 9.6272 | 1440.0508
10.8958 | 1050.9791 | -3.2477 | 740.5113 | 915.6744 | 525.4895 | 9.6274 | 1441.164
10.9065 | 1051.3498 | -3.2484 | 740.465 | 915.69 | 525.6749 | 9.6213 | 1441.3649
10.9174 | 1052.6413 | -3.249 | 740.753 | 916.1933 | 526.3207 | 9.6235 | 1442.5139
10.9282 | 1052.9025 | -3.2492 | 741.0018 | 916.4856 | 526.4513 | 9.6164 | 1442.9368
10.939 | 1052.4272 | -3.2494 | 740.9345 | 916.339 | 526.2136 | 9.6026 | 1442.5526
10.9499 | 1050.497 | -3.2499 | 740.1155 | 915.1983 | 525.2485 | 9.5754 | 1440.4468
10.9608 | 1052.4148 | -3.2499 | 740.9429 | 916.3454 | 526.2074 | 9.5834 | 1442.5528
10.9715 | 1051.8438 | -3.2505 | 740.7591 | 916.0664 | 525.9219 | 9.5688 | 1441.9883
10.9824 | 1053.092 | -3.2507 | 741.3445 | 916.8598 | 526.546 | 9.5707 | 1443.4058
10.9932 | 1052.4309 | -3.2511 | 741.0721 | 916.4772 | 526.2154 | 9.5553 | 1442.6927
11.0039 | 1051.427 | -3.2513 | 740.7568 | 915.9946 | 525.7135 | 9.5368 | 1441.7081
11.0148 | 1051.3603 | -3.2519 | 740.678 | 915.9048 | 525.6802 | 9.5268 | 1441.5849
11.0256 | 1051.6881 | -3.2522 | 740.7594 | 916.0407 | 525.844 | 9.5204 | 1441.8848
11.0365 | 1052.3837 | -3.2524 | 741.053 | 916.4503 | 526.1919 | 9.5173 | 1442.6421
11.0473 | 1053.4026 | -3.2526 | 741.5416 | 917.1087 | 526.7013 | 9.5173 | 1443.81
11.0582 | 1052.6712 | -3.253 | 742.3532 | 917.7984 | 526.3356 | 9.5013 | 1444.134
11.0689 | 1052.4471 | -3.2534 | 741.2353 | 916.6431 | 526.2235 | 9.49 | 1442.8667
11.0798 | 1053.6666 | -3.254 | 741.6164 | 917.2275 | 526.8333 | 9.4917 | 1444.0608
11.0906 | 1052.3628 | -3.2543 | 741.15 | 916.5438 | 526.1814 | 9.4707 | 1442.7252
11.1016 | 1052.0252 | -3.2543 | 741.0734 | 916.4109 | 526.0126 | 9.4583 | 1442.4235
11.1123 | 1052.3293 | -3.2547 | 741.1869 | 916.5752 | 526.1647 | 9.4519 | 1442.7398
11.1232 | 1052.6048 | -3.2555 | 741.0262 | 916.4603 | 526.3024 | 9.4451 | 1442.7627
11.134 | 1051.5101 | -3.2557 | 740.8374 | 916.0891 | 525.7551 | 9.4262 | 1441.8441
11.1449 | 1051.5848 | -3.2559 | 740.8968 | 916.1609 | 525.7924 | 9.4176 | 1441.9533
11.1557 | 1051.1293 | -3.2565 | 740.6483 | 915.8366 | 525.5647 | 9.4045 | 1441.4012
11.1666 | 1051.4085 | -3.2568 | 740.5115 | 915.7463 | 525.7043 | 9.3978 | 1441.4505
11.1773 | 1052.286 | -3.2572 | 740.8425 | 916.2235 | 526.143 | 9.3966 | 1442.3665
11.1881 | 1052.4788 | -3.2572 | 741.1146 | 916.5277 | 526.2394 | 9.3893 | 1442.7671
11.199 | 1052.3198 | -3.2578 | 741.161 | 916.5476 | 526.1599 | 9.3787 | 1442.7075
11.2098 | 1052.2325 | -3.2582 | 740.9332 | 916.3052 | 526.1162 | 9.3689 | 1442.4215
11.2206 | 1051.868 | -3.2587 | 740.9091 | 916.2204 | 525.934 | 9.3566 | 1442.1544
11.2314 | 1050.6138 | -3.2589 | 740.4948 | 915.5971 | 525.3069 | 9.3364 | 1440.904
11.2423 | 1052.6105 | -3.2595 | 741.0457 | 916.4807 | 526.3052 | 9.3451 | 1442.786
11.2531 | 1053.2346 | -3.2599 | 741.4288 | 916.9679 | 526.6173 | 9.3418 | 1443.5852
11.264 | 1053.6237 | -3.2607 | 741.379 | 916.9829 | 526.8118 | 9.3362 | 1443.7948
11.2747 | 1054.5664 | -3.2612 | 741.6163 | 917.3774 | 527.2832 | 9.3356 | 1444.6606
11.2856 | 1053.7424 | -3.2618 | 741.3934 | 917.0171 | 526.8712 | 9.3193 | 1443.8883
11.2964 | 1052.6015 | -3.2622 | 740.9082 | 916.3417 | 526.3007 | 9.3003 | 1442.6425
11.3073 | 1052.6486 | -3.2628 | 741.0611 | 916.5025 | 526.3243 | 9.2918 | 1442.8268
11.3181 | 1052.5389 | -3.2632 | 740.9852 | 916.4084 | 526.2695 | 9.282 | 1442.6778
11.329 | 1052.6566 | -3.2635 | 740.9664 | 916.4092 | 526.3283 | 9.2741 | 1442.7375
11.3397 | 1052.7073 | -3.2639 | 741.0375 | 916.4887 | 526.3536 | 9.2657 | 1442.8424
11.3506 | 1053.3516 | -3.2643 | 741.3487 | 916.9073 | 526.6758 | 9.2625 | 1443.5831
11.3614 | 1051.9098 | -3.2651 | 740.7313 | 916.0496 | 525.9549 | 9.241 | 1442.0045
11.3722 | 1053.1978 | -3.2653 | 741.0078 | 916.5408 | 526.5989 | 9.2436 | 1443.1397
11.383 | 1052.2401 | -3.2656 | 740.9782 | 916.3516 | 526.1201 | 9.2263 | 1442.4716
11.3941 | 1052.9758 | -3.2658 | 741.3446 | 916.8406 | 526.4879 | 9.2239 | 1443.3285
11.4048 | 1053.2807 | -3.266 | 741.5797 | 917.1265 | 526.6404 | 9.2179 | 1443.7668
11.4157 | 1052.7801 | -3.2664 | 741.3512 | 916.8146 | 526.3901 | 9.2047 | 1443.2046
11.4264 | 1052.0963 | -3.267 | 740.8978 | 916.2471 | 526.0481 | 9.19 | 1442.2953
11.4372 | 1051.8035 | -3.2674 | 740.7115 | 916.012 | 525.9017 | 9.1788 | 1441.9138
11.4481 | 1053.686 | -3.2674 | 741.5435 | 917.1578 | 526.843 | 9.1865 | 1444.0008
11.4589 | 1053.3682 | -3.2679 | 741.4726 | 917.034 | 526.6841 | 9.1751 | 1443.7181
11.4698 | 1054.1046 | -3.2681 | 741.5988 | 917.2829 | 527.0523 | 9.1728 | 1444.3352
11.4805 | 1053.8096 | -3.2687 | 741.36 | 916.9949 | 526.9048 | 9.1617 | 1443.8997
11.4914 | 1052.2783 | -3.2693 | 740.9287 | 916.3085 | 526.1392 | 9.1397 | 1442.4476
11.5022 | 1051.4617 | -3.2695 | 740.6706 | 915.9142 | 525.7308 | 9.124 | 1441.6451
11.5131 | 1051.2796 | -3.27 | 740.4254 | 915.6387 | 525.6398 | 9.1138 | 1441.2785
11.5238 | 1051.6107 | -3.2698 | 740.6227 | 915.8912 | 525.8054 | 9.1082 | 1441.6965
11.5348 | 1050.9289 | -3.27 | 740.494 | 915.6489 | 525.4645 | 9.0936 | 1441.1133
11.5455 | 1049.0159 | -3.2702 | 739.8227 | 914.6587 | 524.508 | 9.0686 | 1439.1666
11.5564 | 1049.8413 | -3.2706 | 739.9799 | 914.9535 | 524.9207 | 9.0672 | 1439.8741
11.5671 | 1051.0137 | -3.2708 | 740.4487 | 915.6176 | 525.5068 | 9.0689 | 1441.1245
11.5781 | 1052.643 | -3.2706 | 741.0259 | 916.4664 | 526.3215 | 9.0744 | 1442.7879
11.5888 | 1052.2797 | -3.2712 | 740.7386 | 916.1186 | 526.1399 | 9.0628 | 1442.2584
11.5997 | 1051.8958 | -3.2714 | 740.6489 | 915.9649 | 525.9479 | 9.051 | 1441.9128
11.6105 | 1052.5869 | -3.2716 | 741.102 | 916.5331 | 526.2934 | 9.0486 | 1442.8266
11.6214 | 1052.8155 | -3.2721 | 740.98 | 916.4492 | 526.4077 | 9.0421 | 1442.857
11.6322 | 1054.4212 | -3.2721 | 741.7639 | 917.5008 | 527.2106 | 9.0475 | 1444.7114
11.6431 | 1055.0822 | -3.2727 | 741.9651 | 917.8121 | 527.5411 | 9.0447 | 1445.3532
11.6539 | 1053.3306 | -3.2729 | 741.393 | 916.9481 | 526.6653 | 9.0213 | 1443.6134
11.6646 | 1053.2381 | -3.2739 | 741.012 | 916.5516 | 526.619 | 9.0122 | 1443.1707
11.6756 | 1052.6688 | -3.2742 | 740.9306 | 916.3754 | 526.3344 | 8.9989 | 1442.7098
11.6863 | 1051.4655 | -3.2744 | 740.6051 | 915.8494 | 525.7328 | 8.9803 | 1441.5821
11.6972 | 1050.4205 | -3.2746 | 740.2391 | 915.3091 | 525.2102 | 8.963 | 1440.5194
11.708 | 1050.6773 | -3.2748 | 740.3284 | 915.4412 | 525.3386 | 8.9569 | 1440.7799
11.7189 | 1051.6183 | -3.2748 | 740.7219 | 915.9917 | 525.8092 | 8.9566 | 1441.8008
11.7296 | 1053.1706 | -3.2754 | 741.2841 | 916.8125 | 526.5853 | 8.9617 | 1443.3978
11.7405 | 1054.3808 | -3.2758 | 741.7955 | 917.5256 | 527.1904 | 8.9636 | 1444.716
11.7513 | 1052.8093 | -3.2764 | 741.2786 | 916.7469 | 526.4047 | 8.9421 | 1443.1515
11.7622 | 1053.6564 | -3.2765 | 741.4907 | 917.1001 | 526.8282 | 8.941 | 1443.9283
11.773 | 1052.7235 | -3.2771 | 740.9842 | 916.4381 | 526.3617 | 8.9249 | 1442.7999
11.7839 | 1052.9115 | -3.2771 | 741.1097 | 916.5949 | 526.4557 | 8.9182 | 1443.0507
11.7946 | 1054.0541 | -3.2775 | 741.6115 | 917.2871 | 527.027 | 8.9198 | 1444.3142
11.8055 | 1055.7413 | -3.2779 | 742.3012 | 918.2581 | 527.8707 | 8.9258 | 1446.1287
11.8163 | 1055.171 | -3.2786 | 742.0144 | 917.8762 | 527.5855 | 8.9129 | 1445.4617
11.8272 | 1056.5388 | -3.279 | 742.2918 | 918.3816 | 528.2694 | 8.9162 | 1446.651
11.838 | 1056.2436 | -3.2796 | 742.2127 | 918.2533 | 528.1218 | 8.9056 | 1446.3751
11.8489 | 1054.8292 | -3.2804 | 741.6163 | 917.4212 | 527.4146 | 8.8855 | 1444.8358
11.8596 | 1054.9005 | -3.2808 | 741.7734 | 917.5901 | 527.4502 | 8.878 | 1445.0404
11.8705 | 1057.1552 | -3.2811 | 742.6414 | 918.8339 | 528.5776 | 8.8889 | 1447.4115
11.8813 | 1057.3607 | -3.2817 | 742.764 | 918.9908 | 528.6804 | 8.8825 | 1447.6711
11.892 | 1057.3414 | -3.2821 | 742.7732 | 918.9968 | 528.6707 | 8.8744 | 1447.6675
11.9029 | 1058.2288 | -3.2825 | 743.0937 | 919.4652 | 529.1144 | 8.8737 | 1448.5796
11.9137 | 1057.3647 | -3.2831 | 742.8409 | 919.0683 | 528.6823 | 8.8584 | 1447.7507
11.9246 | 1057.3199 | -3.2834 | 742.6263 | 918.8463 | 528.66 | 8.8499 | 1447.5062
11.9354 | 1058.5251 | -3.284 | 743.2179 | 919.6387 | 529.2625 | 8.852 | 1448.9013
11.9463 | 1058.0915 | -3.2846 | 743.0919 | 919.4405 | 529.0458 | 8.8403 | 1448.4862
11.9571 | 1057.0952 | -3.2848 | 742.6476 | 918.8301 | 528.5476 | 8.824 | 1447.3777
11.9679 | 1056.4166 | -3.285 | 742.4792 | 918.5486 | 528.2083 | 8.8103 | 1446.7569
11.9788 | 1056.6435 | -3.2855 | 742.6298 | 918.7371 | 528.3218 | 8.8043 | 1447.0588
11.9897 | 1058.5724 | -3.2863 | 743.2358 | 919.6645 | 529.2862 | 8.8123 | 1448.9507
12.0004 | 1057.1653 | -3.2867 | 742.6361 | 918.8304 | 528.5827 | 8.7927 | 1447.413
12.0113 | 1057.2576 | -3.2871 | 742.7465 | 918.9561 | 528.6288 | 8.7856 | 1447.5849
12.0221 | 1056.3708 | -3.2876 | 742.4309 | 918.4927 | 528.1854 | 8.7703 | 1446.6781
12.0329 | 1056.941 | -3.288 | 742.6521 | 918.8089 | 528.4705 | 8.7672 | 1447.2794
12.0436 | 1057.036 | -3.2882 | 742.6139 | 918.7866 | 528.518 | 8.7601 | 1447.3046
12.0547 | 1057.3468 | -3.2892 | 742.6766 | 918.9011 | 528.6734 | 8.7547 | 1447.5745
12.0654 | 1056.9193 | -3.2894 | 742.5064 | 918.6596 | 528.4596 | 8.7433 | 1447.1193
12.0763 | 1057.1506 | -3.2894 | 742.752 | 918.9438 | 528.5753 | 8.7373 | 1447.5191
12.0871 | 1056.0608 | -3.2899 | 742.4029 | 918.413 | 528.0304 | 8.7206 | 1446.4434
12.0978 | 1055.7224 | -3.2903 | 742.3235 | 918.2772 | 527.8612 | 8.71 | 1446.1384
12.1087 | 1056.8805 | -3.2907 | 742.6677 | 918.8144 | 528.4402 | 8.7117 | 1447.2547
12.1194 | 1057.6766 | -3.2913 | 742.9655 | 919.2449 | 528.8383 | 8.7107 | 1448.0832
12.1304 | 1057.7903 | -3.2915 | 743.2541 | 919.5525 | 528.8952 | 8.7037 | 1448.4476
12.1411 | 1058.5605 | -3.2922 | 743.3865 | 919.8133 | 529.2803 | 8.7023 | 1449.0935
12.1521 | 1057.9864 | -3.2932 | 742.898 | 919.2291 | 528.9932 | 8.6898 | 1448.2223
12.1628 | 1058.3757 | -3.2934 | 743.1358 | 919.5318 | 529.1879 | 8.6853 | 1448.7196
12.1737 | 1059.8933 | -3.294 | 743.8146 | 920.4634 | 529.9466 | 8.69 | 1450.4101
12.1845 | 1061.2041 | -3.2949 | 744.0874 | 920.9548 | 530.6021 | 8.693 | 1451.5568
12.1954 | 1058.2991 | -3.2955 | 743.1139 | 919.497 | 529.1495 | 8.6615 | 1448.6466
12.2062 | 1058.3706 | -3.2957 | 743.0948 | 919.4899 | 529.1853 | 8.6544 | 1448.6752
12.2171 | 1060.4551 | -3.2961 | 743.9871 | 920.7296 | 530.2275 | 8.6637 | 1450.9572
12.2279 | 1060.0689 | -3.2966 | 743.9579 | 920.6361 | 530.0345 | 8.6529 | 1450.6705
12.2388 | 1060.2024 | -3.2972 | 743.8664 | 920.5668 | 530.1012 | 8.6463 | 1450.668
12.2496 | 1059.9069 | -3.2978 | 743.6652 | 920.3164 | 529.9535 | 8.6363 | 1450.2698
12.2605 | 1059.4246 | -3.2987 | 743.2479 | 919.8187 | 529.7123 | 8.6247 | 1449.531
12.2712 | 1059.675 | -3.2991 | 743.3615 | 919.974 | 529.8375 | 8.6191 | 1449.8115
12.2821 | 1059.5384 | -3.2995 | 743.2407 | 919.8304 | 529.7692 | 8.6104 | 1449.5996
12.2929 | 1059.4902 | -3.3003 | 743.4979 | 920.0796 | 529.7451 | 8.6025 | 1449.8247
12.3038 | 1058.1967 | -3.3008 | 742.8803 | 919.2465 | 529.0984 | 8.5843 | 1448.3448
12.3145 | 1057.3866 | -3.3008 | 742.7274 | 918.9585 | 528.6933 | 8.5702 | 1447.6518
12.3253 | 1058.45 | -3.3014 | 742.9306 | 919.3389 | 529.225 | 8.5714 | 1448.5639
12.3362 | 1060.2152 | -3.3018 | 743.5317 | 920.2342 | 530.1076 | 8.5781 | 1450.3418
12.347 | 1060.5309 | -3.3024 | 743.7339 | 920.4891 | 530.2655 | 8.5732 | 1450.7545
12.3579 | 1060.343 | -3.3033 | 743.5753 | 920.2991 | 530.1715 | 8.5641 | 1450.4706
12.3686 | 1059.6176 | -3.3039 | 743.2553 | 919.8582 | 529.8088 | 8.5508 | 1449.667
12.3795 | 1057.6462 | -3.3045 | 742.7042 | 918.9786 | 528.8231 | 8.5273 | 1447.8017
12.3903 | 1057.7849 | -3.3047 | 742.7433 | 919.0408 | 528.8925 | 8.5211 | 1447.9332
12.4012 | 1058.21 | -3.3054 | 742.7246 | 919.0929 | 529.105 | 8.517 | 1448.1979
12.412 | 1057.5117 | -3.3056 | 742.5713 | 918.8232 | 528.7558 | 8.504 | 1447.5791
12.4227 | 1058.5962 | -3.3062 | 742.8946 | 919.3273 | 529.2981 | 8.5054 | 1448.6254
12.4336 | 1058.6159 | -3.3068 | 743.0372 | 919.4731 | 529.3079 | 8.4981 | 1448.7811
12.4445 | 1058.7446 | -3.3077 | 743.1039 | 919.5613 | 529.3723 | 8.4916 | 1448.9336
12.4553 | 1057.5039 | -3.3079 | 742.6443 | 918.895 | 528.752 | 8.4743 | 1447.6469
12.4663 | 1059.4194 | -3.3087 | 743.164 | 919.7339 | 529.7097 | 8.4823 | 1449.4436
12.4769 | 1059.2381 | -3.3093 | 743.2339 | 919.7735 | 529.619 | 8.4735 | 1449.3926
12.4879 | 1060.0023 | -3.3098 | 743.4892 | 920.1563 | 530.0012 | 8.4722 | 1450.1574
12.4987 | 1057.922 | -3.3104 | 742.5997 | 918.92 | 528.961 | 8.4483 | 1447.881
12.5096 | 1057.7176 | -3.3108 | 742.5144 | 918.8007 | 528.8588 | 8.4393 | 1447.6595
12.5203 | 1058.3713 | -3.3114 | 742.7888 | 919.1841 | 529.1857 | 8.4372 | 1448.3697
12.5312 | 1058.8444 | -3.3118 | 743.0935 | 919.5676 | 529.4222 | 8.4337 | 1448.9898
12.5419 | 1058.9566 | -3.3123 | 743.0855 | 919.5783 | 529.4783 | 8.4274 | 1449.0566
12.5528 | 1057.5993 | -3.3129 | 742.7617 | 919.0283 | 528.7997 | 8.4093 | 1447.8279
12.5637 | 1057.4832 | -3.3135 | 742.6098 | 918.857 | 528.7416 | 8.4011 | 1447.5986
12.5744 | 1056.7122 | -3.3142 | 742.1678 | 918.2865 | 528.3561 | 8.3878 | 1446.6426
12.5853 | 1056.0113 | -3.3146 | 741.9603 | 917.9622 | 528.0057 | 8.3749 | 1445.9678
12.596 | 1057.7054 | -3.315 | 742.5241 | 918.8083 | 528.8527 | 8.3813 | 1447.661
12.607 | 1058.1505 | -3.3158 | 742.6135 | 918.972 | 529.0753 | 8.3775 | 1448.0472
12.6177 | 1057.5848 | -3.3163 | 742.451 | 918.7151 | 528.7924 | 8.3659 | 1447.5075
12.6286 | 1057.5822 | -3.3169 | 742.4654 | 918.7291 | 528.7911 | 8.3587 | 1447.5202
12.6394 | 1055.8879 | -3.3175 | 741.8635 | 917.8449 | 527.944 | 8.3381 | 1445.7888
12.6503 | 1056.5407 | -3.3179 | 742.0257 | 918.1158 | 528.2703 | 8.3361 | 1446.3862
12.6611 | 1057.1008 | -3.3186 | 742.0961 | 918.2796 | 528.5504 | 8.3334 | 1446.83
12.672 | 1058.5649 | -3.319 | 742.8267 | 919.2542 | 529.2825 | 8.3378 | 1448.5366
12.6828 | 1058.3366 | -3.3196 | 742.8012 | 919.1906 | 529.1683 | 8.3289 | 1448.3589
12.6936 | 1059.1678 | -3.3202 | 743.2461 | 919.7741 | 529.5839 | 8.3283 | 1449.358
12.7044 | 1057.0696 | -3.3207 | 742.3243 | 918.5026 | 528.5348 | 8.3048 | 1447.0374
12.7153 | 1058.9816 | -3.3213 | 742.9974 | 919.4943 | 529.4908 | 8.3127 | 1448.9851
12.7262 | 1059.7869 | -3.3221 | 743.3076 | 919.9387 | 529.8934 | 8.3119 | 1449.8322
12.737 | 1060.5233 | -3.323 | 743.3549 | 920.1087 | 530.2616 | 8.3106 | 1450.3704
12.7478 | 1060.4327 | -3.3234 | 743.421 | 920.1598 | 530.2164 | 8.3029 | 1450.3761
12.7585 | 1059.9542 | -3.3244 | 743.1965 | 919.8555 | 529.9771 | 8.2922 | 1449.8326
12.7695 | 1058.78 | -3.3248 | 742.8739 | 919.3372 | 529.39 | 8.2758 | 1448.7272
12.7802 | 1057.8545 | -3.3253 | 742.5743 | 918.8834 | 528.9273 | 8.2616 | 1447.8106
12.7911 | 1059.5353 | -3.3263 | 742.882 | 919.4712 | 529.7676 | 8.2677 | 1449.2389
12.8019 | 1058.6363 | -3.3265 | 742.8217 | 919.261 | 529.3181 | 8.2538 | 1448.5792
12.8128 | 1058.2044 | -3.3271 | 742.6088 | 918.9762 | 529.1022 | 8.2434 | 1448.0784
12.8235 | 1058.8528 | -3.3278 | 742.9361 | 919.4116 | 529.4264 | 8.2415 | 1448.838
12.8344 | 1060.0168 | -3.3286 | 743.3238 | 919.9933 | 530.0084 | 8.2436 | 1450.0017
12.8452 | 1058.8177 | -3.3295 | 742.8229 | 919.2926 | 529.4089 | 8.2273 | 1448.7014
12.8561 | 1059.2409 | -3.3301 | 743.077 | 919.6171 | 529.6204 | 8.2236 | 1449.2376
12.8669 | 1057.6842 | -3.3309 | 742.5129 | 918.7936 | 528.8421 | 8.2047 | 1447.6357
12.8777 | 1056.4213 | -3.3315 | 742 | 918.0702 | 528.2106 | 8.188 | 1446.2809
12.8885 | 1055.7268 | -3.3315 | 741.8162 | 917.7707 | 527.8634 | 8.1757 | 1445.6341
12.8994 | 1056.6262 | -3.3317 | 742.3103 | 918.4147 | 528.3131 | 8.1758 | 1446.7278
12.9102 | 1055.9453 | -3.3326 | 741.9432 | 917.9341 | 527.9727 | 8.1637 | 1445.9067
12.9211 | 1055.1544 | -3.3332 | 741.6858 | 917.5449 | 527.5772 | 8.1507 | 1445.1221
12.9319 | 1054.815 | -3.3338 | 741.3958 | 917.1983 | 527.4075 | 8.1412 | 1444.6058
12.9428 | 1054.7904 | -3.3341 | 741.4338 | 917.2322 | 527.3952 | 8.1342 | 1444.6274
12.9535 | 1055.6459 | -3.3343 | 741.7431 | 917.6841 | 527.823 | 8.134 | 1445.507
12.9644 | 1055.5519 | -3.3349 | 741.6155 | 917.5408 | 527.7759 | 8.1265 | 1445.3168
12.9752 | 1055.6148 | -3.3357 | 741.7635 | 917.6993 | 527.8074 | 8.1202 | 1445.5067
12.9859 | 1054.4667 | -3.3362 | 741.1549 | 916.8994 | 527.2334 | 8.1047 | 1444.1327
12.997 | 1054.8631 | -3.337 | 741.4311 | 917.2417 | 527.4316 | 8.1008 | 1444.6732
13.0076 | 1053.7864 | -3.3374 | 741.0507 | 916.6818 | 526.8932 | 8.0859 | 1443.575
13.0185 | 1054.5682 | -3.338 | 741.2774 | 917.0388 | 527.2841 | 8.0852 | 1444.3229
13.0293 | 1055.329 | -3.3385 | 741.5498 | 917.438 | 527.6645 | 8.0843 | 1445.1025
13.0402 | 1056.044 | -3.3389 | 741.9804 | 917.9877 | 528.022 | 8.083 | 1446.0097
13.051 | 1056.6229 | -3.3397 | 742.0963 | 918.2001 | 528.3114 | 8.0808 | 1446.5116
13.0619 | 1056.145 | -3.3405 | 741.8305 | 917.8547 | 528.0725 | 8.0704 | 1445.9272
13.0727 | 1055.8476 | -3.3412 | 741.7893 | 917.7639 | 527.9238 | 8.0614 | 1445.6877
13.0835 | 1055.1492 | -3.3418 | 741.6449 | 917.5031 | 527.5746 | 8.0494 | 1445.0777
13.0943 | 1055.841 | -3.3424 | 741.8697 | 917.8432 | 527.9205 | 8.0481 | 1445.7637
13.1052 | 1056.915 | -3.3428 | 742.1548 | 918.3073 | 528.4575 | 8.0496 | 1446.7648
13.116 | 1057.2951 | -3.3431 | 742.3835 | 918.5994 | 528.6476 | 8.0459 | 1447.2469
13.1269 | 1057.3272 | -3.3445 | 742.1969 | 918.4181 | 528.6636 | 8.0394 | 1447.0817
13.1377 | 1055.7993 | -3.345 | 741.7677 | 917.7343 | 527.8997 | 8.0212 | 1445.6339
13.1486 | 1055.6171 | -3.3454 | 741.731 | 917.6672 | 527.8086 | 8.0132 | 1445.4757
13.1593 | 1057.1832 | -3.346 | 742.2576 | 918.4548 | 528.5916 | 8.0185 | 1447.0464
13.1702 | 1057.221 | -3.3468 | 742.2727 | 918.4762 | 528.6105 | 8.0122 | 1447.0867
13.181 | 1056.7919 | -3.3473 | 742.3197 | 918.4517 | 528.396 | 8.0024 | 1446.8476
13.1917 | 1055.1733 | -3.3481 | 741.624 | 917.4863 | 527.5867 | 7.9836 | 1445.0729
13.2026 | 1056.7367 | -3.3487 | 742.2301 | 918.3529 | 528.3684 | 7.9888 | 1446.7212
13.2134 | 1056.261 | -3.3495 | 742.1768 | 918.2203 | 528.1305 | 7.9787 | 1446.3508
13.2243 | 1056.2763 | -3.3502 | 742.0795 | 918.1256 | 528.1382 | 7.9723 | 1446.2637
13.2351 | 1054.4141 | -3.3508 | 741.2603 | 916.996 | 527.2071 | 7.9517 | 1444.203
13.246 | 1053.7413 | -3.351 | 741.2677 | 916.8913 | 526.8707 | 7.9401 | 1443.7619
13.2567 | 1053.5572 | -3.3517 | 740.9654 | 916.5583 | 526.7786 | 7.9322 | 1443.3369
13.2676 | 1054.4273 | -3.3521 | 741.1612 | 916.8991 | 527.2137 | 7.9323 | 1444.1127
13.2784 | 1056.0805 | -3.3527 | 741.9388 | 917.9522 | 528.0402 | 7.9383 | 1445.9925
13.2894 | 1056.7214 | -3.3535 | 742.2006 | 918.3208 | 528.3607 | 7.9366 | 1446.6815
13.3001 | 1054.2571 | -3.354 | 741.3868 | 917.0963 | 527.1285 | 7.9117 | 1444.2249
13.311 | 1055.1033 | -3.3544 | 741.6576 | 917.5082 | 527.5517 | 7.9115 | 1445.0598
13.3218 | 1054.6485 | -3.3554 | 741.2653 | 917.04 | 527.3242 | 7.9017 | 1444.3643
13.3327 | 1055.363 | -3.3556 | 741.7998 | 917.6936 | 527.6815 | 7.9006 | 1445.3751
13.3434 | 1055.7133 | -3.3565 | 741.8942 | 917.8465 | 527.8567 | 7.8969 | 1445.7031
13.3544 | 1056.6228 | -3.3573 | 742.1986 | 918.3024 | 528.3114 | 7.8972 | 1446.6138
13.365 | 1056.3273 | -3.3581 | 742.0135 | 918.068 | 528.1636 | 7.8887 | 1446.2317
13.376 | 1055.2924 | -3.3586 | 741.6819 | 917.564 | 527.6462 | 7.8745 | 1445.2102
13.3868 | 1054.4596 | -3.3594 | 741.3658 | 917.1091 | 527.2298 | 7.8619 | 1444.3389
13.3977 | 1055.8623 | -3.36 | 741.7596 | 917.7367 | 527.9312 | 7.866 | 1445.6678
13.4084 | 1056.4415 | -3.3604 | 742.29 | 918.3635 | 528.2207 | 7.864 | 1446.5843
13.4192 | 1054.9364 | -3.3613 | 741.6199 | 917.4426 | 527.4682 | 7.8465 | 1444.9108
13.4301 | 1055.6478 | -3.3617 | 741.9708 | 917.9121 | 527.8239 | 7.8454 | 1445.736
13.4409 | 1056.7162 | -3.3623 | 742.1659 | 918.2853 | 528.3581 | 7.8471 | 1446.6434
13.4517 | 1058.1835 | -3.363 | 742.5913 | 918.9552 | 529.0917 | 7.8517 | 1448.047
13.4625 | 1057.3033 | -3.364 | 742.3558 | 918.5731 | 528.6517 | 7.8388 | 1447.2247
13.4734 | 1055.6652 | -3.3648 | 741.6467 | 917.5909 | 527.8326 | 7.8203 | 1445.4235
13.4842 | 1054.6137 | -3.3651 | 741.4794 | 917.2483 | 527.3068 | 7.8063 | 1444.5552
13.4951 | 1056.1891 | -3.3661 | 741.8972 | 917.9288 | 528.0946 | 7.8116 | 1446.0233
13.5058 | 1055.426 | -3.3667 | 741.5341 | 917.4384 | 527.713 | 7.7998 | 1445.1514
13.5167 | 1056.538 | -3.3671 | 742.1164 | 918.2061 | 528.269 | 7.8017 | 1446.4751
13.5275 | 1055.7507 | -3.3678 | 741.8191 | 917.7775 | 527.8753 | 7.7897 | 1445.6529
13.5384 | 1056.6615 | -3.3682 | 742.0335 | 918.1437 | 528.3307 | 7.7901 | 1446.4745
13.5492 | 1057.3001 | -3.3692 | 742.4215 | 918.6382 | 528.6501 | 7.7887 | 1447.2882
13.5601 | 1057.7177 | -3.3697 | 742.3105 | 918.5968 | 528.8589 | 7.7855 | 1447.4556
13.5708 | 1058.2241 | -3.3705 | 742.5758 | 918.9465 | 529.1121 | 7.783 | 1448.0585
13.5818 | 1058.2148 | -3.3713 | 743.8062 | 920.1753 | 529.1074 | 7.7767 | 1449.2827
13.5926 | 1059.165 | -3.3722 | 743.071 | 919.5985 | 529.5825 | 7.7775 | 1449.181
13.6035 | 1058.3518 | -3.3732 | 742.7489 | 919.1409 | 529.1759 | 7.7653 | 1448.3168
13.6142 | 1058.1909 | -3.3738 | 742.7706 | 919.1358 | 529.0955 | 7.758 | 1448.2312
13.6251 | 1058.6281 | -3.3745 | 742.9887 | 919.4268 | 529.3141 | 7.755 | 1448.7408
13.6359 | 1056.9537 | -3.3749 | 742.7397 | 918.8986 | 528.4768 | 7.7366 | 1447.3755
13.6467 | 1053.9183 | -3.3755 | 741.4972 | 917.1503 | 526.9592 | 7.7082 | 1444.1094
13.6576 | 1055.0301 | -3.3757 | 741.876 | 917.7144 | 527.5151 | 7.7102 | 1445.2294
13.6683 | 1056.6722 | -3.3764 | 742.4977 | 918.6097 | 528.3361 | 7.7162 | 1446.9458
13.6792 | 1054.7906 | -3.3774 | 741.605 | 917.4034 | 527.3953 | 7.6963 | 1444.7987
13.69 | 1053.9174 | -3.378 | 741.3319 | 916.9848 | 526.9587 | 7.6838 | 1443.9435
13.7009 | 1054.4253 | -3.3783 | 741.5056 | 917.2431 | 527.2126 | 7.6814 | 1444.4558
13.7116 | 1055.6656 | -3.3791 | 741.8352 | 917.7795 | 527.8328 | 7.6845 | 1445.6123
13.7225 | 1055.9707 | -3.3797 | 741.8834 | 917.8786 | 527.9854 | 7.6806 | 1445.8639
13.7333 | 1056.5407 | -3.3806 | 742.0889 | 918.1791 | 528.2704 | 7.6787 | 1446.4494
13.7442 | 1056.621 | -3.3814 | 742.2403 | 918.3438 | 528.3105 | 7.6732 | 1446.6543
13.755 | 1055.3194 | -3.3826 | 741.6236 | 917.5102 | 527.6597 | 7.6577 | 1445.1699
13.7659 | 1056.136 | -3.3831 | 741.9595 | 917.9822 | 528.068 | 7.6576 | 1446.0502
13.7766 | 1055.3765 | -3.3835 | 741.8164 | 917.7124 | 527.6882 | 7.6461 | 1445.4007
13.7875 | 1055.9239 | -3.3843 | 741.9165 | 917.9039 | 527.962 | 7.644 | 1445.8658
13.7983 | 1055.6722 | -3.385 | 741.8932 | 917.8386 | 527.8361 | 7.6362 | 1445.6747
13.8092 | 1055.9283 | -3.386 | 741.8766 | 917.8647 | 527.9642 | 7.6321 | 1445.8288
13.82 | 1056.5478 | -3.3864 | 742.2915 | 918.3828 | 528.2739 | 7.6306 | 1446.6567
13.8309 | 1054.8026 | -3.3873 | 741.5483 | 917.3487 | 527.4013 | 7.612 | 1444.75
13.8416 | 1054.3248 | -3.3885 | 741.2914 | 917.0122 | 527.1624 | 7.6026 | 1444.1746
13.8524 | 1053.2325 | -3.3889 | 740.9367 | 916.4755 | 526.6163 | 7.5888 | 1443.0917
13.8634 | 1054.1342 | -3.3896 | 741.4559 | 917.1449 | 527.0671 | 7.5893 | 1444.212
13.8741 | 1054.6827 | -3.3904 | 741.5433 | 917.3238 | 527.3414 | 7.5874 | 1444.6651
13.885 | 1053.0701 | -3.3915 | 740.9829 | 916.4946 | 526.5351 | 7.5698 | 1443.0296
13.8958 | 1052.9782 | -3.3919 | 740.9698 | 916.4662 | 526.4891 | 7.5633 | 1442.9553
13.9067 | 1053.4823 | -3.3925 | 741.1864 | 916.7668 | 526.7412 | 7.561 | 1443.5079
13.9174 | 1053.6973 | -3.3933 | 741.2633 | 916.8796 | 526.8487 | 7.5567 | 1443.7282
13.9283 | 1054.0254 | -3.3937 | 741.4598 | 917.1307 | 527.0127 | 7.5531 | 1444.1434
13.9391 | 1054.86 | -3.3946 | 741.5665 | 917.3765 | 527.43 | 7.5533 | 1444.8065
13.95 | 1054.4493 | -3.3956 | 741.3692 | 917.1108 | 527.2247 | 7.5444 | 1444.3354
13.9607 | 1054.5114 | -3.3961 | 741.4494 | 917.2013 | 527.2557 | 7.5391 | 1444.457
13.9717 | 1055.4577 | -3.3967 | 741.8627 | 917.7724 | 527.7289 | 7.54 | 1445.5012
13.9824 | 1054.2739 | -3.3975 | 741.4117 | 917.1241 | 527.137 | 7.5257 | 1444.261
13.9933 | 1053.8653 | -3.3982 | 741.288 | 916.9323 | 526.9327 | 7.5169 | 1443.8649
14.0041 | 1053.2608 | -3.3988 | 740.9994 | 916.5429 | 526.6304 | 7.5068 | 1443.1733
14.015 | 1053.1871 | -3.3994 | 741.1967 | 916.7279 | 526.5936 | 7.5004 | 1443.3214
14.0258 | 1053.7101 | -3.4004 | 741.4485 | 917.0669 | 526.8551 | 7.4984 | 1443.9219
14.0367 | 1054.3016 | -3.4009 | 741.5425 | 917.2594 | 527.1508 | 7.4968 | 1444.4102
14.0474 | 1054.026 | -3.4019 | 741.3648 | 917.0358 | 527.013 | 7.4891 | 1444.0488
14.0583 | 1055.4597 | -3.4025 | 741.7705 | 917.6805 | 527.7299 | 7.4935 | 1445.4103
14.0691 | 1054.6962 | -3.4034 | 741.578 | 917.3607 | 527.3481 | 7.4823 | 1444.7088
14.0798 | 1054.4889 | -3.4042 | 741.5116 | 917.2598 | 527.2445 | 7.4751 | 1444.5042
14.0907 | 1054.2154 | -3.4048 | 741.6387 | 917.3413 | 527.1077 | 7.4674 | 1444.449
14.1015 | 1054.1373 | -3.4059 | 741.3364 | 917.0259 | 527.0686 | 7.4612 | 1444.0946
14.1125 | 1054.437 | -3.4067 | 741.4847 | 917.2242 | 527.2185 | 7.4575 | 1444.4427
14.1232 | 1053.7856 | -3.4076 | 741.1489 | 916.7798 | 526.8928 | 7.4472 | 1443.6726
14.134 | 1053.644 | -3.4084 | 741.0192 | 916.6265 | 526.822 | 7.4405 | 1443.4485
14.1449 | 1053.5901 | -3.4092 | 741.1285 | 916.7269 | 526.7951 | 7.4344 | 1443.5219
14.1558 | 1053.0953 | -3.4097 | 741.1412 | 916.657 | 526.5476 | 7.4252 | 1443.2047
14.1665 | 1052.6676 | -3.4105 | 740.8833 | 916.3279 | 526.3338 | 7.4166 | 1442.6617
14.1775 | 1053.6111 | -3.4111 | 741.3996 | 917.0015 | 526.8056 | 7.4175 | 1443.807
14.1882 | 1052.0536 | -3.4118 | 740.8063 | 916.1486 | 526.0268 | 7.4009 | 1442.1754
14.1991 | 1053.4385 | -3.4126 | 741.2409 | 916.8139 | 526.7192 | 7.4049 | 1443.5332
14.2099 | 1053.4969 | -3.4134 | 741.3877 | 916.9705 | 526.7484 | 7.3998 | 1443.719
14.2208 | 1054.0604 | -3.4143 | 741.5187 | 917.1954 | 527.0302 | 7.398 | 1444.2256
14.2315 | 1054.0503 | -3.4153 | 741.4368 | 917.1119 | 527.0252 | 7.3924 | 1444.137
14.2425 | 1054.6637 | -3.4157 | 741.7419 | 917.5191 | 527.3318 | 7.391 | 1444.851
14.2532 | 1053.7667 | -3.4168 | 741.5208 | 917.1486 | 526.8834 | 7.3792 | 1444.0319
14.2641 | 1053.2884 | -3.418 | 741.0786 | 916.6267 | 526.6442 | 7.3702 | 1443.2709
14.2749 | 1052.3092 | -3.4185 | 740.7901 | 916.175 | 526.1546 | 7.3577 | 1442.3296
14.2858 | 1053.6481 | -3.4193 | 741.3467 | 916.9547 | 526.824 | 7.3615 | 1443.7788
14.2965 | 1053.5032 | -3.4204 | 741.1616 | 916.7455 | 526.7516 | 7.3549 | 1443.4971
14.3073 | 1052.876 | -3.4212 | 741.0882 | 916.5675 | 526.438 | 7.345 | 1443.0055
14.3182 | 1052.9966 | -3.4222 | 741.0654 | 916.5648 | 526.4983 | 7.3403 | 1443.0631
14.329 | 1054.4026 | -3.4229 | 741.4706 | 917.2044 | 527.2013 | 7.3446 | 1444.4057
14.3399 | 1053.9042 | -3.4239 | 741.3643 | 917.015 | 526.9521 | 7.3355 | 1443.9671
14.3506 | 1053.1186 | -3.425 | 741.0199 | 916.5397 | 526.5593 | 7.3245 | 1443.099
14.3615 | 1052.3814 | -3.4256 | 740.6431 | 916.04 | 526.1907 | 7.3139 | 1442.2307
14.3722 | 1052.7715 | -3.4264 | 740.8036 | 916.2655 | 526.3857 | 7.3111 | 1442.6513
14.3832 | 1055.2999 | -3.4271 | 741.829 | 917.7123 | 527.6499 | 7.3231 | 1445.3623
14.3939 | 1055.0001 | -3.4283 | 741.6156 | 917.4489 | 527.5 | 7.3156 | 1444.949
14.4049 | 1054.8341 | -3.4291 | 741.7246 | 917.5302 | 527.417 | 7.3088 | 1444.9473
14.4157 | 1054.2474 | -3.4302 | 741.4262 | 917.1341 | 527.1237 | 7.2993 | 1444.2578
14.4266 | 1054.5919 | -3.4308 | 741.816 | 917.5814 | 527.296 | 7.2962 | 1444.8773
14.4373 | 1054.2923 | -3.4319 | 741.7056 | 917.4209 | 527.1461 | 7.2887 | 1444.5671
14.4482 | 1054.9656 | -3.4327 | 741.7864 | 917.614 | 527.4828 | 7.2878 | 1445.0968
14.459 | 1054.5355 | -3.4336 | 741.6173 | 917.3733 | 527.2678 | 7.2794 | 1444.641
14.4699 | 1054.7214 | -3.4346 | 741.7998 | 917.5867 | 527.3607 | 7.2752 | 1444.9474
14.4806 | 1056.1008 | -3.4356 | 742.2026 | 918.2194 | 528.0504 | 7.2794 | 1446.2698
14.4916 | 1057.2337 | -3.4365 | 742.6061 | 918.8117 | 528.6168 | 7.2817 | 1447.4286
14.5023 | 1056.0977 | -3.4375 | 742.281 | 918.2973 | 528.0489 | 7.2685 | 1446.3461
14.5131 | 1055.7136 | -3.4382 | 742.2337 | 918.186 | 527.8568 | 7.2604 | 1446.0428
14.524 | 1055.3018 | -3.4394 | 742.0402 | 917.9238 | 527.6509 | 7.2521 | 1445.5747
14.5348 | 1054.4511 | -3.4405 | 741.5247 | 917.2666 | 527.2256 | 7.2409 | 1444.4921
14.5455 | 1054.2436 | -3.4413 | 741.5737 | 917.281 | 527.1218 | 7.2341 | 1444.4028
14.5564 | 1054.9358 | -3.4423 | 741.7842 | 917.6068 | 527.4679 | 7.2335 | 1445.0747
14.5673 | 1053.9092 | -3.4432 | 741.4386 | 917.0901 | 526.9546 | 7.221 | 1444.0447
14.5781 | 1052.9288 | -3.4442 | 741.2597 | 916.7478 | 526.4644 | 7.209 | 1443.2122
14.589 | 1052.7656 | -3.4447 | 741.1713 | 916.6322 | 526.3828 | 7.2025 | 1443.015
14.5997 | 1052.9948 | -3.4459 | 741.1459 | 916.645 | 526.4974 | 7.1987 | 1443.1424
14.6106 | 1051.5947 | -3.4468 | 740.6342 | 915.8999 | 525.7973 | 7.1838 | 1441.6973
14.6214 | 1050.5987 | -3.4472 | 740.3994 | 915.4992 | 525.2994 | 7.1717 | 1440.7985
14.6323 | 1051.7748 | -3.4482 | 740.8107 | 916.1065 | 525.8874 | 7.1744 | 1441.9939
14.6431 | 1049.5885 | -3.4488 | 740.0455 | 914.9769 | 524.7942 | 7.1542 | 1439.7712
14.654 | 1050.1941 | -3.4495 | 740.2594 | 915.2917 | 525.097 | 7.153 | 1440.3888
14.6647 | 1050.5132 | -3.4505 | 740.3401 | 915.4256 | 525.2566 | 7.1499 | 1440.6822
14.6757 | 1050.2575 | -3.4514 | 740.0744 | 915.1173 | 525.1287 | 7.1428 | 1440.2461
14.6864 | 1049.9212 | -3.452 | 740.0212 | 915.0081 | 524.9606 | 7.1353 | 1439.9687
14.6974 | 1049.2975 | -3.4524 | 739.9531 | 914.836 | 524.6487 | 7.1257 | 1439.4848
14.7081 | 1050.0363 | -3.4532 | 740.1342 | 915.1402 | 525.0181 | 7.1256 | 1440.1584
14.719 | 1050.2873 | -3.4541 | 740.1142 | 915.162 | 525.1436 | 7.122 | 1440.3057
14.7297 | 1051.4663 | -3.4549 | 740.6393 | 915.8836 | 525.7331 | 7.1248 | 1441.6168
14.7405 | 1050.7065 | -3.4558 | 740.3458 | 915.4636 | 525.3533 | 7.1144 | 1440.8168
14.7515 | 1049.948 | -3.4566 | 740.1524 | 915.1437 | 524.974 | 7.104 | 1440.1177
14.7622 | 1049.2096 | -3.4578 | 739.6966 | 914.5649 | 524.6048 | 7.0938 | 1439.1697
14.7731 | 1049.5321 | -3.4581 | 740.0938 | 915.0159 | 524.7661 | 7.0908 | 1439.7819
14.7839 | 1051.015 | -3.4591 | 740.6055 | 915.7747 | 525.5075 | 7.0957 | 1441.2822
14.7948 | 1051.3953 | -3.4602 | 740.6966 | 915.9291 | 525.6976 | 7.093 | 1441.6268
14.8055 | 1051.5375 | -3.4612 | 740.7931 | 916.0493 | 525.7687 | 7.0888 | 1441.8181
14.8164 | 1052.0073 | -3.4622 | 740.8511 | 916.1856 | 526.0036 | 7.0868 | 1442.1893
14.8272 | 1051.7721 | -3.4635 | 740.8576 | 916.1529 | 525.886 | 7.08 | 1442.039
14.8381 | 1051.2077 | -3.4646 | 740.5577 | 915.759 | 525.6039 | 7.071 | 1441.3628
14.8489 | 1049.5036 | -3.4658 | 739.7651 | 914.6824 | 524.7518 | 7.0544 | 1439.4342
14.8598 | 1049.8655 | -3.4666 | 740.1127 | 915.0902 | 524.9327 | 7.0517 | 1440.023
14.8705 | 1049.1096 | -3.4673 | 739.8919 | 914.7435 | 524.5548 | 7.0415 | 1439.2983
14.8814 | 1050.06 | -3.4685 | 740.2241 | 915.2341 | 525.03 | 7.0427 | 1440.2641
14.8922 | 1050.0264 | -3.4694 | 740.2055 | 915.2099 | 525.0132 | 7.0374 | 1440.2231
14.9031 | 1048.7824 | -3.4706 | 739.5433 | 914.3404 | 524.3912 | 7.0239 | 1438.7316
14.9139 | 1049.5186 | -3.4713 | 739.9292 | 914.849 | 524.7593 | 7.0238 | 1439.6083
14.9248 | 1049.1781 | -3.4721 | 740.0672 | 914.9302 | 524.589 | 7.0164 | 1439.5193
14.9355 | 1049.5631 | -3.4729 | 740.2503 | 915.1775 | 524.7816 | 7.0139 | 1439.959
14.9463 | 1049.5075 | -3.4738 | 740.0606 | 914.9785 | 524.7537 | 7.0085 | 1439.7323
14.9572 | 1050.0412 | -3.4748 | 740.5113 | 915.5182 | 525.0206 | 7.0069 | 1440.5388
14.968 | 1049.4554 | -3.4761 | 740.1581 | 915.0673 | 524.7277 | 6.998 | 1439.795
14.9789 | 1049.0015 | -3.4773 | 740.0154 | 914.8489 | 524.5007 | 6.9898 | 1439.3497
14.9897 | 1050.2189 | -3.478 | 740.4154 | 915.4518 | 525.1094 | 6.9929 | 1440.5613
15.0006 | 1048.9522 | -3.4794 | 739.8253 | 914.6507 | 524.4761 | 6.9794 | 1439.1268
15.0113 | 1048.5049 | -3.4801 | 739.8245 | 914.5754 | 524.2525 | 6.9715 | 1438.8278
15.0222 | 1049.1266 | -3.4811 | 739.9667 | 914.8211 | 524.5633 | 6.9705 | 1439.3844
15.033 | 1048.9146 | -3.4823 | 739.8776 | 914.6967 | 524.4573 | 6.9641 | 1439.1541
15.0439 | 1048.3315 | -3.4832 | 739.6792 | 914.4011 | 524.1657 | 6.9552 | 1438.5669
15.0547 | 1048.6699 | -3.4842 | 739.7675 | 914.5459 | 524.335 | 6.9525 | 1438.8808
15.0656 | 1049.3329 | -3.4853 | 739.887 | 914.7758 | 524.6664 | 6.9518 | 1439.4423
15.0763 | 1048.7715 | -3.4865 | 739.8962 | 914.6915 | 524.3858 | 6.9431 | 1439.0772
15.0872 | 1048.5208 | -3.487 | 739.6942 | 914.4477 | 524.2604 | 6.9365 | 1438.7081
15.098 | 1048.5048 | -3.4884 | 739.7728 | 914.5236 | 524.2524 | 6.9314 | 1438.776
15.1089 | 1047.723 | -3.4895 | 739.3452 | 913.9657 | 523.8615 | 6.9212 | 1437.8272
15.1196 | 1047.6692 | -3.4903 | 739.3883 | 913.9998 | 523.8346 | 6.916 | 1437.8344
15.1306 | 1047.9397 | -3.4912 | 739.3535 | 914.0101 | 523.9698 | 6.9128 | 1437.98
15.1413 | 1048.4107 | -3.492 | 739.6189 | 914.354 | 524.2053 | 6.911 | 1438.5594
15.1522 | 1048.5735 | -3.4928 | 739.58 | 914.3423 | 524.2868 | 6.9071 | 1438.629
15.163 | 1047.3328 | -3.4941 | 739.0742 | 913.6297 | 523.6664 | 6.894 | 1437.2961
15.1739 | 1046.5118 | -3.4949 | 738.7667 | 913.1853 | 523.2559 | 6.8836 | 1436.4412
15.1846 | 1047.2211 | -3.4958 | 739.0871 | 913.6239 | 523.6105 | 6.8834 | 1437.2345
15.1954 | 1048.6316 | -3.4966 | 739.6528 | 914.4247 | 524.3158 | 6.8878 | 1438.7405
15.2063 | 1047.5605 | -3.4983 | 739.1189 | 913.7124 | 523.7803 | 6.8758 | 1437.4926
15.2171 | 1046.2171 | -3.4991 | 738.8089 | 913.1785 | 523.1086 | 6.8621 | 1436.287
15.2279 | 1047.2271 | -3.5004 | 738.9088 | 913.4466 | 523.6135 | 6.8639 | 1437.0602
15.2388 | 1046.7741 | -3.5016 | 738.7186 | 913.1809 | 523.387 | 6.856 | 1436.568
15.2498 | 1046.9993 | -3.5025 | 738.6785 | 913.1784 | 523.4997 | 6.8526 | 1436.678
15.2605 | 1046.9878 | -3.5035 | 738.9936 | 913.4916 | 523.4939 | 6.8477 | 1436.9855
15.2714 | 1046.6678 | -3.5044 | 738.9525 | 913.3971 | 523.3339 | 6.8407 | 1436.731
15.2821 | 1046.1295 | -3.5056 | 738.6847 | 913.0396 | 523.0647 | 6.8324 | 1436.1044
15.293 | 1046.532 | -3.5064 | 738.8633 | 913.2853 | 523.266 | 6.8301 | 1436.5513
15.3038 | 1046.7339 | -3.5077 | 738.8631 | 913.3188 | 523.367 | 6.8266 | 1436.6857
15.3147 | 1047.4161 | -3.5088 | 739.0159 | 913.5852 | 523.708 | 6.8262 | 1437.2933
15.3254 | 1047.1178 | -3.51 | 739.0842 | 913.6038 | 523.5589 | 6.8195 | 1437.1627
15.3363 | 1046.6214 | -3.5111 | 738.9115 | 913.3484 | 523.3107 | 6.8114 | 1436.6591
15.347 | 1046.915 | -3.5121 | 739.0028 | 913.4886 | 523.4575 | 6.8086 | 1436.9461
15.358 | 1046.6995 | -3.5134 | 738.9245 | 913.3744 | 523.3497 | 6.8023 | 1436.7242
15.3688 | 1046.6014 | -3.5142 | 738.8619 | 913.2955 | 523.3007 | 6.7969 | 1436.5962
15.3797 | 1047.3662 | -3.5157 | 740.0274 | 914.5884 | 523.6831 | 6.7971 | 1438.2715
15.3904 | 1047.7002 | -3.5169 | 739.2694 | 913.8861 | 523.8501 | 6.7945 | 1437.7362
15.4012 | 1047.0313 | -3.518 | 738.9701 | 913.4753 | 523.5156 | 6.7854 | 1436.991
15.4121 | 1046.9711 | -3.5192 | 738.9186 | 913.4137 | 523.4855 | 6.7802 | 1436.8993
15.4229 | 1046.5837 | -3.5205 | 738.8397 | 913.2704 | 523.2919 | 6.773 | 1436.5622
15.4338 | 1046.3095 | -3.5213 | 738.8817 | 913.2666 | 523.1547 | 6.7664 | 1436.4214
15.4445 | 1046.4472 | -3.5224 | 738.9922 | 913.4001 | 523.2236 | 6.7626 | 1436.6237
15.4554 | 1046.6721 | -3.5234 | 739.2329 | 913.6782 | 523.336 | 6.7593 | 1437.0143
15.4662 | 1045.1957 | -3.5247 | 738.5176 | 912.7168 | 522.5978 | 6.745 | 1435.3147
15.477 | 1044.2493 | -3.5253 | 738.3806 | 912.4221 | 522.1246 | 6.7342 | 1434.5468
15.4878 | 1043.533 | -3.5268 | 737.8526 | 911.7748 | 521.7665 | 6.7248 | 1433.5413
15.4987 | 1045.4553 | -3.528 | 738.657 | 912.8996 | 522.7277 | 6.7325 | 1435.6272
15.5096 | 1044.8546 | -3.5287 | 738.4578 | 912.6002 | 522.4273 | 6.7239 | 1435.0275
15.5205 | 1045.6236 | -3.5297 | 738.7713 | 913.0419 | 522.8118 | 6.7242 | 1435.8537
15.5312 | 1045.6719 | -3.531 | 738.7626 | 913.0412 | 522.8359 | 6.7198 | 1435.8772
15.5421 | 1045.4592 | -3.5322 | 738.5676 | 912.8108 | 522.7296 | 6.7137 | 1435.5404
15.5529 | 1045.4857 | -3.5335 | 738.5422 | 912.7898 | 522.7428 | 6.7093 | 1435.5327
15.5638 | 1044.2959 | -3.5345 | 738.2491 | 912.2985 | 522.148 | 6.6969 | 1434.4464
15.5746 | 1044.4786 | -3.5354 | 738.419 | 912.4988 | 522.2393 | 6.6935 | 1434.7381
15.5855 | 1044.1138 | -3.5366 | 738.109 | 912.128 | 522.0569 | 6.6864 | 1434.1849
15.5962 | 1043.2072 | -3.5377 | 737.9422 | 911.8101 | 521.6036 | 6.676 | 1433.4137
15.6068 | 1041.6304 | -3.5387 | 737.3844 | 910.9895 | 520.8152 | 6.6614 | 1431.8047
15.6179 | 1041.9165 | -3.5398 | 737.6646 | 911.3173 | 520.9582 | 6.6585 | 1432.2756
15.6286 | 1041.5558 | -3.5408 | 737.4491 | 911.0417 | 520.7779 | 6.6516 | 1431.8196
15.6396 | 1042.1477 | -3.542 | 737.4753 | 911.1666 | 521.0739 | 6.6507 | 1432.2404
15.6503 | 1044.1341 | -3.5429 | 738.3075 | 912.3298 | 522.067 | 6.6589 | 1434.3969
15.6612 | 1043.1117 | -3.5446 | 737.9268 | 911.7788 | 521.5559 | 6.6477 | 1433.3346
15.672 | 1041.6825 | -3.546 | 737.4008 | 911.0146 | 520.8413 | 6.634 | 1431.8558
15.6829 | 1041.7131 | -3.5467 | 737.4781 | 911.0969 | 520.8565 | 6.6296 | 1431.9535
15.6936 | 1042.4384 | -3.5477 | 737.6545 | 911.3942 | 521.2192 | 6.6297 | 1432.6134
15.7045 | 1043.2882 | -3.549 | 738.0404 | 911.9218 | 521.6441 | 6.6305 | 1433.5659
15.7153 | 1042.6592 | -3.5508 | 737.6133 | 911.3898 | 521.3296 | 6.6219 | 1432.7194
15.7262 | 1043.0942 | -3.5523 | 737.7759 | 911.6249 | 521.5471 | 6.6201 | 1433.172
15.737 | 1043.2959 | -3.5534 | 738.025 | 911.9077 | 521.648 | 6.6169 | 1433.5556
15.7479 | 1043.9516 | -3.5546 | 738.3718 | 912.3637 | 521.9758 | 6.6165 | 1434.3395
15.7586 | 1043.1076 | -3.5561 | 737.9687 | 911.82 | 521.5538 | 6.6066 | 1433.3738
15.7695 | 1042.9799 | -3.5575 | 738.0772 | 911.9072 | 521.49 | 6.6012 | 1433.3971
15.7803 | 1042.0947 | -3.5588 | 737.6079 | 911.2904 | 521.0474 | 6.5911 | 1432.3377
15.7913 | 1042.8103 | -3.5603 | 737.8255 | 911.6273 | 521.4052 | 6.591 | 1433.0324
15.802 | 1043.3785 | -3.5617 | 737.8867 | 911.7831 | 521.6892 | 6.5902 | 1433.4724
15.8129 | 1043.229 | -3.563 | 737.8367 | 911.7082 | 521.6145 | 6.5847 | 1433.3227
15.8237 | 1042.7108 | -3.5645 | 737.6153 | 911.4004 | 521.3554 | 6.5769 | 1432.7558
15.8344 | 1042.9307 | -3.5661 | 737.7048 | 911.5266 | 521.4654 | 6.5739 | 1432.9919
15.8453 | 1043.2534 | -3.5678 | 737.8239 | 911.6995 | 521.6267 | 6.5713 | 1433.3262
15.8561 | 1042.0813 | -3.5697 | 737.1935 | 910.8737 | 521.0406 | 6.5595 | 1431.9144
15.867 | 1042.3437 | -3.571 | 737.3398 | 911.0637 | 521.1718 | 6.5566 | 1432.2356
15.8778 | 1040.5729 | -3.5722 | 736.9715 | 910.4004 | 520.2865 | 6.541 | 1430.6868
15.8887 | 1039.6891 | -3.5733 | 736.5896 | 909.8712 | 519.8446 | 6.531 | 1429.7157
15.8994 | 1040.5363 | -3.5749 | 736.9227 | 910.3455 | 520.2682 | 6.5319 | 1430.6136
15.9103 | 1040.7948 | -3.5766 | 737.0482 | 910.514 | 520.3974 | 6.5291 | 1430.9114
15.9211 | 1040.8855 | -3.5779 | 737.1508 | 910.6317 | 520.4427 | 6.5252 | 1431.0745
15.932 | 1041.0138 | -3.5796 | 737.0752 | 910.5775 | 520.5069 | 6.5215 | 1431.0844
15.9428 | 1040.276 | -3.5816 | 736.6297 | 910.009 | 520.138 | 6.5125 | 1430.147
15.9538 | 1040.3159 | -3.5833 | 736.6062 | 909.9922 | 520.158 | 6.5083 | 1430.1501
15.9644 | 1040.6012 | -3.5848 | 736.932 | 910.3655 | 520.3006 | 6.5057 | 1430.6661
15.9753 | 1039.1516 | -3.5863 | 736.4382 | 909.6301 | 519.5758 | 6.4922 | 1429.2059
15.9861 | 1038.2667 | -3.5879 | 736.0749 | 909.1194 | 519.1334 | 6.4823 | 1428.2527
15.997 | 1038.2437 | -3.5896 | 736.0631 | 909.1037 | 519.1218 | 6.4777 | 1428.2256
16.0079 | 1036.793 | -3.5913 | 735.4944 | 908.2932 | 518.3965 | 6.4643 | 1426.6897
16.0187 | 1037.4265 | -3.5925 | 735.7309 | 908.6353 | 518.7132 | 6.4639 | 1427.3486
16.0294 | 1037.4071 | -3.594 | 735.7298 | 908.631 | 518.7036 | 6.4594 | 1427.3345
16.0403 | 1038.0129 | -3.5955 | 736.0887 | 909.0909 | 519.0065 | 6.4588 | 1428.0973
16.0511 | 1037.8205 | -3.5971 | 735.8522 | 908.8223 | 518.9103 | 6.4533 | 1427.7325
16.0618 | 1037.0642 | -3.5988 | 735.5867 | 908.4307 | 518.5321 | 6.4442 | 1426.9628
16.0727 | 1037.5401 | -3.6003 | 735.7631 | 908.6864 | 518.77 | 6.4428 | 1427.4565
16.0836 | 1035.962 | -3.602 | 735.1738 | 907.8341 | 517.981 | 6.4287 | 1425.8151
16.0945 | 1036.0901 | -3.6038 | 735.3996 | 908.0813 | 518.0451 | 6.4251 | 1426.1263
16.1052 | 1035.4875 | -3.6053 | 735.1449 | 907.7262 | 517.7438 | 6.4171 | 1425.4699
16.1161 | 1036.9135 | -3.6068 | 735.6553 | 908.4742 | 518.4567 | 6.4216 | 1426.931
16.1269 | 1036.3305 | -3.6085 | 735.2362 | 907.9579 | 518.1652 | 6.4137 | 1426.1232
16.1378 | 1035.5535 | -3.6101 | 735.04 | 907.6322 | 517.7767 | 6.4045 | 1425.409
16.1486 | 1034.5802 | -3.612 | 734.6906 | 907.1206 | 517.2901 | 6.3943 | 1424.4107
16.1595 | 1034.3629 | -3.6137 | 734.6949 | 907.0888 | 517.1815 | 6.3886 | 1424.2702
16.1702 | 1034.5181 | -3.615 | 734.9678 | 907.3875 | 517.2591 | 6.3853 | 1424.6465
16.1811 | 1033.7143 | -3.6172 | 734.4734 | 906.7592 | 516.8572 | 6.376 | 1423.6163
16.1919 | 1033.5655 | -3.6187 | 734.4954 | 906.7564 | 516.7828 | 6.3709 | 1423.5391
16.2028 | 1032.7678 | -3.6202 | 734.2007 | 906.3287 | 516.3839 | 6.3617 | 1422.7126
16.2135 | 1033.3328 | -3.6216 | 734.5455 | 906.7676 | 516.6664 | 6.3609 | 1423.434
16.2244 | 1033.9098 | -3.6237 | 734.5717 | 906.89 | 516.9549 | 6.3602 | 1423.8449
16.2352 | 1032.0104 | -3.6256 | 733.932 | 905.9337 | 516.0052 | 6.3443 | 1421.9389
16.246 | 1031.4062 | -3.6273 | 733.8263 | 905.7273 | 515.7031 | 6.3363 | 1421.4304
16.2569 | 1030.2201 | -3.629 | 733.3974 | 905.1007 | 515.11 | 6.3248 | 1420.2108
16.2676 | 1030.6105 | -3.6305 | 733.7559 | 905.5244 | 515.3053 | 6.323 | 1420.8296
16.2785 | 1029.7491 | -3.6321 | 733.3696 | 904.9944 | 514.8745 | 6.3135 | 1419.869
16.2893 | 1028.9973 | -3.6336 | 733.0612 | 904.5608 | 514.4987 | 6.3047 | 1419.0594
16.3002 | 1029.6013 | -3.6351 | 733.2306 | 904.8309 | 514.8007 | 6.3042 | 1419.6315
16.311 | 1030.5066 | -3.6369 | 733.8418 | 905.5929 | 515.2533 | 6.3056 | 1420.8462
16.3219 | 1030.4583 | -3.639 | 733.678 | 905.421 | 515.2291 | 6.3011 | 1420.6502
16.3325 | 1029.2338 | -3.6405 | 733.3812 | 904.9202 | 514.6169 | 6.2895 | 1419.5371
16.3436 | 1028.859 | -3.6428 | 733.2827 | 904.7592 | 514.4295 | 6.2829 | 1419.1887
16.3544 | 1027.9505 | -3.6449 | 732.9048 | 904.2298 | 513.9752 | 6.2732 | 1418.2051
16.3653 | 1027.7957 | -3.647 | 732.7883 | 904.0875 | 513.8978 | 6.2681 | 1417.9854
16.376 | 1028.4811 | -3.6491 | 733.0461 | 904.4597 | 514.2406 | 6.2682 | 1418.7002
16.3869 | 1028.1316 | -3.6512 | 733.0373 | 904.3926 | 514.0658 | 6.2619 | 1418.4584
16.3977 | 1027.0486 | -3.6537 | 732.5813 | 903.7561 | 513.5243 | 6.2512 | 1417.2804
16.4086 | 1026.4374 | -3.6562 | 732.4305 | 903.5034 | 513.2187 | 6.2433 | 1416.7221
16.4193 | 1026.1508 | -3.6587 | 732.3138 | 903.3389 | 513.0754 | 6.2375 | 1416.4143
16.4302 | 1026.6385 | -3.661 | 732.6194 | 903.7259 | 513.3193 | 6.2363 | 1417.0451
16.441 | 1024.884 | -3.664 | 731.8473 | 902.6613 | 512.442 | 6.2215 | 1415.1033
16.4519 | 1024.8949 | -3.6667 | 731.8689 | 902.6847 | 512.4474 | 6.2175 | 1415.1322
16.4627 | 1023.6589 | -3.6696 | 731.7519 | 902.3617 | 511.8294 | 6.2059 | 1414.1912
16.4736 | 1023.3456 | -3.6725 | 731.5481 | 902.1057 | 511.6728 | 6.1999 | 1413.7785
16.4843 | 1022.2811 | -3.6755 | 731.3403 | 901.7204 | 511.1405 | 6.1894 | 1412.861
16.4951 | 1021.0002 | -3.6786 | 730.791 | 900.9577 | 510.5001 | 6.1776 | 1411.4578
16.506 | 1020.0392 | -3.6818 | 730.6269 | 900.6334 | 510.0196 | 6.1677 | 1410.653
16.5167 | 1018.0538 | -3.6847 | 730.0036 | 899.6792 | 509.0269 | 6.1517 | 1408.7061
16.5277 | 1017.9983 | -3.6876 | 730.0551 | 899.7215 | 508.9992 | 6.1473 | 1408.7206
16.5384 | 1016.0092 | -3.6908 | 729.3181 | 898.653 | 508.0046 | 6.1312 | 1406.6576
16.5493 | 1015.1119 | -3.6943 | 729.0429 | 898.2282 | 507.5559 | 6.1218 | 1405.7842
16.5601 | 1013.317 | -3.6975 | 728.3592 | 897.2454 | 506.6585 | 6.107 | 1403.9039
16.571 | 1012.4866 | -3.7008 | 727.931 | 896.6788 | 506.2433 | 6.0979 | 1402.9221
16.5817 | 1010.1095 | -3.7044 | 727.4324 | 895.7839 | 505.0547 | 6.0796 | 1400.8387
16.5926 | 1007.7743 | -3.708 | 726.585 | 894.5473 | 503.8871 | 6.0616 | 1398.4345
16.6034 | 1005.0358 | -3.7115 | 725.4893 | 892.9953 | 502.5179 | 6.0411 | 1395.5132
16.6144 | 1002.9409 | -3.7147 | 724.9108 | 892.0676 | 501.4704 | 6.0245 | 1393.5381
16.6251 | 1001.9876 | -3.7178 | 724.7298 | 891.7277 | 500.9938 | 6.0149 | 1392.7215
16.636 | 999.9123 | -3.7214 | 723.7887 | 890.4408 | 499.9562 | 5.9985 | 1390.3969
16.6468 | 997.9736 | -3.7245 | 724.1423 | 890.4712 | 498.9868 | 5.983 | 1389.458
16.6577 | 995.7747 | -3.7278 | 722.1023 | 888.0648 | 497.8874 | 5.9659 | 1385.9521
16.6685 | 992.9996 | -3.731 | 721.4102 | 886.9101 | 496.4998 | 5.9454 | 1383.4099
16.6793 | 991.1048 | -3.7341 | 720.7826 | 885.9667 | 495.5524 | 5.9301 | 1381.5191
16.6901 | 988.7625 | -3.7369 | 720.0781 | 884.8718 | 494.3812 | 5.9122 | 1379.2531
16.701 | 987.4892 | -3.74 | 719.6547 | 884.2362 | 493.7446 | 5.9008 | 1377.9808
16.7118 | 984.4404 | -3.7431 | 719.5474 | 883.6208 | 492.2202 | 5.8787 | 1375.841
16.7225 | 982.4846 | -3.7461 | 717.87 | 881.6174 | 491.2423 | 5.8632 | 1372.8597
16.7334 | 981.0648 | -3.749 | 717.3951 | 880.9059 | 490.5324 | 5.8509 | 1371.4383
16.7442 | 980.0984 | -3.7517 | 717.229 | 880.5787 | 490.0492 | 5.8414 | 1370.6279
16.7551 | 978.7185 | -3.7549 | 716.6916 | 879.8113 | 489.3592 | 5.8294 | 1369.1706
16.7659 | 976.5757 | -3.7576 | 715.9256 | 878.6882 | 488.2878 | 5.8129 | 1366.9761
16.7768 | 975.3305 | -3.7603 | 715.5724 | 878.1274 | 487.6652 | 5.8017 | 1365.7927
16.7875 | 973.2708 | -3.7633 | 714.7396 | 876.9514 | 486.6354 | 5.7857 | 1363.5868
16.7984 | 972.0282 | -3.7658 | 714.3593 | 876.364 | 486.0141 | 5.7745 | 1362.3781
16.8092 | 969.5633 | -3.7689 | 713.493 | 875.0868 | 484.7816 | 5.7561 | 1359.8685
16.8201 | 966.3739 | -3.7716 | 712.4144 | 873.4768 | 483.187 | 5.7335 | 1356.6637
16.8309 | 965.1987 | -3.7741 | 712.1105 | 872.9769 | 482.5993 | 5.7228 | 1355.5763
16.8418 | 963.4236 | -3.7766 | 711.4327 | 872.0033 | 481.7118 | 5.7086 | 1353.7151
16.8525 | 960.4573 | -3.7787 | 710.612 | 870.6882 | 480.2286 | 5.6873 | 1350.9169
16.8634 | 958.8775 | -3.781 | 710.1075 | 869.9204 | 479.4387 | 5.6743 | 1349.3592
16.8743 | 955.8033 | -3.7832 | 709.1049 | 868.4054 | 477.9016 | 5.6524 | 1346.3071
16.8852 | 955.1646 | -3.7855 | 708.9558 | 868.1499 | 477.5823 | 5.645 | 1345.7322
16.8959 | 953.7801 | -3.7878 | 708.5672 | 867.5305 | 476.89 | 5.6332 | 1344.4206
16.9068 | 952.0757 | -3.7899 | 708.0376 | 866.7168 | 476.0378 | 5.6195 | 1342.7547
16.9176 | 948.7061 | -3.7922 | 706.7193 | 864.837 | 474.3531 | 5.596 | 1339.19
16.9283 | 946.727 | -3.7943 | 706.0076 | 863.7954 | 473.3635 | 5.5807 | 1337.1589
16.9392 | 945.6631 | -3.7966 | 705.4896 | 863.1001 | 472.8315 | 5.5709 | 1335.9317
16.95 | 943.9873 | -3.7984 | 704.9784 | 862.3096 | 471.9936 | 5.5574 | 1334.3033
16.9609 | 942.2428 | -3.8005 | 704.3504 | 861.3909 | 471.1214 | 5.5436 | 1332.5123
16.9717 | 940.2248 | -3.8024 | 703.752 | 860.4561 | 470.1124 | 5.5282 | 1330.5685
16.9826 | 939.8272 | -3.8043 | 703.5429 | 860.1808 | 469.9136 | 5.5223 | 1330.0944
16.9933 | 937.5968 | -3.8062 | 702.7896 | 859.0557 | 468.7984 | 5.5057 | 1327.8541
17.0042 | 936.709 | -3.8081 | 702.4947 | 858.6129 | 468.3545 | 5.4969 | 1326.9674
17.015 | 934.7586 | -3.8098 | 701.8555 | 857.6486 | 467.3793 | 5.482 | 1325.0279
17.0259 | 934.0651 | -3.8116 | 701.6038 | 857.2813 | 467.0325 | 5.4744 | 1324.3139
17.0367 | 932.5633 | -3.8133 | 701.2616 | 856.6888 | 466.2816 | 5.4621 | 1322.9705
17.0476 | 931.8293 | -3.8148 | 700.9469 | 856.2517 | 465.9146 | 5.4543 | 1322.1664
17.0583 | 929.4296 | -3.8169 | 700.1042 | 855.0091 | 464.7148 | 5.4368 | 1319.7239
17.0692 | 927.6538 | -3.8183 | 699.7158 | 854.3248 | 463.8269 | 5.4229 | 1318.1517
17.0801 | 926.4716 | -3.82 | 699.183 | 853.5949 | 463.2358 | 5.4126 | 1316.8307
17.0909 | 924.7196 | -3.8213 | 698.6471 | 852.767 | 462.3598 | 5.3989 | 1315.1268
17.1016 | 923.1171 | -3.8227 | 698.0808 | 851.9337 | 461.5586 | 5.3861 | 1313.4922
17.1125 | 921.6379 | -3.8244 | 697.614 | 851.2203 | 460.8189 | 5.3741 | 1312.0393
17.1233 | 919.0337 | -3.8259 | 696.6928 | 849.8651 | 459.5169 | 5.3555 | 1309.3819
17.1341 | 919.6496 | -3.8269 | 697.0932 | 850.3681 | 459.8248 | 5.3557 | 1310.1929
17.145 | 918.7444 | -3.8288 | 696.6702 | 849.7943 | 459.3722 | 5.347 | 1309.1665
17.1557 | 917.5065 | -3.8301 | 696.336 | 849.2537 | 458.7532 | 5.3364 | 1308.007
17.1667 | 917.7323 | -3.8317 | 696.2429 | 849.1983 | 458.8662 | 5.3343 | 1308.0644
17.1775 | 916.7102 | -3.8326 | 696.0075 | 848.7925 | 458.3551 | 5.3251 | 1307.1476
17.1884 | 914.194 | -3.834 | 695.1693 | 847.535 | 457.097 | 5.307 | 1304.632
17.1991 | 911.8911 | -3.8355 | 694.3598 | 846.3417 | 455.9456 | 5.2903 | 1302.2872
17.21 | 912.3149 | -3.8364 | 694.5333 | 846.5857 | 456.1574 | 5.2894 | 1302.7432
17.2208 | 911.6946 | -3.8378 | 694.2673 | 846.2164 | 455.8473 | 5.2825 | 1302.0637
17.2317 | 911.3527 | -3.8387 | 694.3349 | 846.227 | 455.6763 | 5.2772 | 1301.9034
17.2425 | 909.8381 | -3.8403 | 693.7243 | 845.3639 | 454.919 | 5.2651 | 1300.283
17.2534 | 908.9191 | -3.8416 | 693.5012 | 844.9878 | 454.4596 | 5.2565 | 1299.4473
17.2641 | 905.5561 | -3.8431 | 692.2274 | 843.1534 | 452.778 | 5.2337 | 1295.9315
17.275 | 903.9808 | -3.8443 | 691.5539 | 842.2174 | 451.9904 | 5.2213 | 1294.2078
17.2858 | 902.8784 | -3.8451 | 691.3994 | 841.8791 | 451.4392 | 5.2117 | 1293.3183
17.2967 | 902.1537 | -3.8462 | 690.9096 | 841.2686 | 451.0769 | 5.2042 | 1292.3454
17.3074 | 900.6448 | -3.8474 | 690.3514 | 840.4589 | 450.3224 | 5.1922 | 1290.7813
17.3183 | 898.7721 | -3.8487 | 689.6375 | 839.4328 | 449.386 | 5.1782 | 1288.8189
17.3291 | 896.6482 | -3.8498 | 688.8193 | 838.2607 | 448.3241 | 5.1627 | 1286.5848
17.34 | 896.3543 | -3.8504 | 688.9326 | 838.3249 | 448.1771 | 5.1577 | 1286.5021
17.3508 | 895.314 | -3.8516 | 688.5514 | 837.7704 | 447.657 | 5.1486 | 1285.4274
17.3615 | 892.9383 | -3.8525 | 687.6024 | 836.4255 | 446.4692 | 5.1317 | 1282.8946
17.3724 | 893.6197 | -3.8533 | 687.9308 | 836.8674 | 446.8098 | 5.1324 | 1283.6773
17.3832 | 891.9451 | -3.8542 | 687.4725 | 836.1301 | 445.9726 | 5.1196 | 1282.1026
17.3941 | 889.9724 | -3.8552 | 686.8736 | 835.2023 | 444.9862 | 5.105 | 1280.1885
17.4048 | 889.5521 | -3.856 | 686.7431 | 835.0017 | 444.776 | 5.0994 | 1279.7778
17.4158 | 889.5301 | -3.8571 | 686.728 | 834.983 | 444.765 | 5.0961 | 1279.7481
17.4265 | 888.2403 | -3.8579 | 686.2981 | 834.3382 | 444.1202 | 5.0856 | 1278.4583
17.4375 | 887.8393 | -3.8586 | 686.0143 | 833.9875 | 443.9196 | 5.0801 | 1277.9072
17.4481 | 885.9791 | -3.8594 | 685.4706 | 833.1337 | 442.9895 | 5.0663 | 1276.1233
17.4591 | 884.0511 | -3.8602 | 684.7038 | 832.0457 | 442.0256 | 5.0521 | 1274.0712
17.4699 | 883.2943 | -3.8607 | 684.4755 | 831.6912 | 441.6471 | 5.0446 | 1273.3384
17.4808 | 883.8485 | -3.8615 | 684.652 | 831.9601 | 441.9243 | 5.0447 | 1273.8843
17.4916 | 882.4577 | -3.8619 | 684.286 | 831.3623 | 441.2289 | 5.0336 | 1272.5911
17.5025 | 882.0144 | -3.8629 | 684.0117 | 831.0141 | 441.0072 | 5.0279 | 1272.0213
17.5132 | 881.619 | -3.8634 | 683.8887 | 830.8252 | 440.8095 | 5.0226 | 1271.6347
17.5241 | 881.8334 | -3.8642 | 684.0813 | 831.0535 | 440.9167 | 5.0207 | 1271.9702
17.5349 | 881.522 | -3.8648 | 683.8938 | 830.8141 | 440.761 | 5.0158 | 1271.5751
17.5458 | 881.3998 | -3.8653 | 683.9812 | 830.8812 | 440.6999 | 5.012 | 1271.5811
17.5566 | 880.4957 | -3.8659 | 683.6877 | 830.437 | 440.2479 | 5.0038 | 1270.6848
17.5675 | 879.1261 | -3.8663 | 683.3306 | 829.8517 | 439.5631 | 4.9929 | 1269.4147
17.5782 | 878.2648 | -3.8669 | 682.9306 | 829.3081 | 439.1324 | 4.9849 | 1268.4405
17.589 | 879.1165 | -3.8676 | 683.0592 | 829.5787 | 439.5583 | 4.9867 | 1269.1369
17.5999 | 878.4199 | -3.8686 | 682.9614 | 829.3648 | 439.21 | 4.9797 | 1268.5747
17.6107 | 877.3873 | -3.8694 | 682.4368 | 828.6681 | 438.6937 | 4.9708 | 1267.3617
17.6215 | 877.3103 | -3.8697 | 682.4942 | 828.7126 | 438.6552 | 4.9673 | 1267.3677
17.6322 | 876.1332 | -3.8703 | 682.1172 | 828.1394 | 438.0666 | 4.9576 | 1266.206
17.6432 | 875.5471 | -3.8707 | 682.0288 | 827.9533 | 437.7735 | 4.9512 | 1265.7269
17.654 | 874.4754 | -3.8713 | 681.527 | 827.2729 | 437.2377 | 4.9421 | 1264.5106
17.6649 | 874.2694 | -3.8718 | 681.3561 | 827.0677 | 437.1347 | 4.9379 | 1264.2024
17.6756 | 875.3563 | -3.8722 | 681.7432 | 827.6359 | 437.6781 | 4.941 | 1265.3141
17.6865 | 875.9958 | -3.8728 | 682.1036 | 828.1029 | 437.9979 | 4.9416 | 1266.1008
17.6973 | 874.0579 | -3.8734 | 681.4665 | 827.1428 | 437.0289 | 4.9276 | 1264.1718
17.7083 | 873.196 | -3.874 | 681.1794 | 826.7121 | 436.598 | 4.9197 | 1263.3101
17.719 | 870.2854 | -3.8747 | 680.1587 | 825.2063 | 435.1427 | 4.9003 | 1260.349
17.7299 | 870.5057 | -3.8749 | 680.2262 | 825.3105 | 435.2529 | 4.8985 | 1260.5633
17.7407 | 870.513 | -3.8755 | 680.263 | 825.3485 | 435.2565 | 4.8956 | 1260.605
17.7516 | 870.7089 | -3.8761 | 680.2461 | 825.3642 | 435.3544 | 4.8937 | 1260.7187
17.7624 | 870.6544 | -3.8764 | 680.2747 | 825.3838 | 435.3272 | 4.8904 | 1260.711
17.7733 | 869.8576 | -3.877 | 679.9894 | 824.9657 | 434.9288 | 4.8829 | 1259.8945
17.7839 | 867.6284 | -3.8776 | 679.206 | 823.8107 | 433.8142 | 4.8675 | 1257.6249
17.7949 | 866.6618 | -3.8782 | 678.7847 | 823.2283 | 433.3309 | 4.859 | 1256.5592
17.8057 | 865.9533 | -3.8785 | 678.5357 | 822.8613 | 432.9767 | 4.8521 | 1255.8379
17.8165 | 865.0138 | -3.8787 | 679.4479 | 823.6169 | 432.5069 | 4.8439 | 1256.1238
17.8273 | 864.326 | -3.8791 | 678.4083 | 822.4626 | 432.163 | 4.8371 | 1254.6256
17.8381 | 864.6715 | -3.8797 | 678.3581 | 822.4701 | 432.3358 | 4.8361 | 1254.8058
17.849 | 864.4457 | -3.8803 | 678.4359 | 822.5102 | 432.2229 | 4.8319 | 1254.733
17.8596 | 863.6113 | -3.8808 | 678.1712 | 822.1064 | 431.8056 | 4.8243 | 1253.9121
17.8707 | 862.0343 | -3.8814 | 677.5896 | 821.262 | 431.0172 | 4.8125 | 1252.2791
17.8814 | 861.5785 | -3.882 | 677.2103 | 820.8067 | 430.7892 | 4.8071 | 1251.596
17.8923 | 861.5007 | -3.8826 | 677.2743 | 820.8578 | 430.7504 | 4.8037 | 1251.6081
17.9031 | 860.0979 | -3.8829 | 676.8271 | 820.1767 | 430.0489 | 4.793 | 1250.2257
17.914 | 860.9704 | -3.8833 | 677.1536 | 820.6487 | 430.4852 | 4.795 | 1251.1339
17.9248 | 859.354 | -3.8841 | 676.5525 | 819.7782 | 429.677 | 4.7831 | 1249.4552
17.9357 | 858.4984 | -3.8845 | 676.4224 | 819.5055 | 429.2492 | 4.7754 | 1248.7547
17.9464 | 857.9378 | -3.885 | 676.1021 | 819.0917 | 428.9689 | 4.7694 | 1248.0606
17.9573 | 856.3046 | -3.8852 | 675.5885 | 818.3059 | 428.1523 | 4.7574 | 1246.4582
17.9681 | 853.8713 | -3.8856 | 674.8482 | 817.16 | 426.9356 | 4.741 | 1244.0957
17.9791 | 852.76 | -3.8864 | 674.2337 | 816.3604 | 426.38 | 4.7319 | 1242.7404
17.9898 | 852.2441 | -3.8868 | 674.0492 | 816.0899 | 426.1221 | 4.7262 | 1242.2119
18.0007 | 852.0022 | -3.887 | 674.0628 | 816.0632 | 426.0011 | 4.722 | 1242.0643
18.0115 | 850.6459 | -3.8872 | 673.662 | 815.4363 | 425.3229 | 4.7117 | 1240.7593
18.0222 | 850.5709 | -3.8877 | 673.5896 | 815.3514 | 425.2854 | 4.7085 | 1240.6369
18.0331 | 849.7772 | -3.8885 | 673.2573 | 814.8868 | 424.8886 | 4.7012 | 1239.7754
18.0439 | 848.6111 | -3.8887 | 672.9749 | 814.4101 | 424.3056 | 4.6919 | 1238.7156
18.0548 | 848.7905 | -3.8889 | 673.0689 | 814.5339 | 424.3952 | 4.6901 | 1238.9292
18.0656 | 847.3902 | -3.8895 | 672.61 | 813.8417 | 423.6951 | 4.6796 | 1237.5368
18.0765 | 846.6666 | -3.8895 | 672.4434 | 813.5545 | 423.3333 | 4.6727 | 1236.8878
18.0872 | 846.5095 | -3.8898 | 672.0963 | 813.1812 | 423.2547 | 4.6691 | 1236.436
18.0981 | 846.456 | -3.8902 | 672.2871 | 813.3631 | 423.228 | 4.666 | 1236.5911
18.1089 | 846.3425 | -3.8904 | 672.3578 | 813.4148 | 423.1712 | 4.6626 | 1236.5861
18.1198 | 845.8685 | -3.8908 | 672.2287 | 813.2067 | 422.9342 | 4.6572 | 1236.141
18.1305 | 844.475 | -3.8908 | 671.6627 | 812.4085 | 422.2375 | 4.6467 | 1234.646
18.1415 | 846.4178 | -3.8912 | 672.2902 | 813.3598 | 423.2089 | 4.6546 | 1236.5687
18.1522 | 845.8193 | -3.8916 | 672.0616 | 813.0314 | 422.9096 | 4.6486 | 1235.9411
18.1631 | 845.0303 | -3.8919 | 671.7594 | 812.5977 | 422.5151 | 4.6414 | 1235.1129
18.1739 | 843.236 | -3.8921 | 671.2032 | 811.7425 | 421.618 | 4.6288 | 1233.3605
18.1848 | 841.5232 | -3.8925 | 670.5944 | 810.8483 | 420.7616 | 4.6166 | 1231.6099
18.1957 | 841.7884 | -3.8925 | 670.6728 | 810.9709 | 420.8942 | 4.6153 | 1231.8651
18.2064 | 842.4299 | -3.8929 | 670.9181 | 811.323 | 421.2149 | 4.6161 | 1232.538
18.2172 | 841.2668 | -3.8931 | 670.4635 | 810.6746 | 420.6334 | 4.607 | 1231.308
18.2281 | 841.1539 | -3.8931 | 670.5716 | 810.7639 | 420.5769 | 4.6036 | 1231.3409
18.2389 | 841.0619 | -3.8933 | 670.6259 | 810.8028 | 420.5309 | 4.6004 | 1231.3338
18.2497 | 840.2765 | -3.8935 | 670.1438 | 810.1898 | 420.1382 | 4.5934 | 1230.3281
18.2606 | 839.9118 | -3.8935 | 670.1287 | 810.114 | 419.9559 | 4.5886 | 1230.0699
18.2714 | 840.0733 | -3.8935 | 670.2918 | 810.304 | 420.0366 | 4.5868 | 1230.3407
18.2823 | 840.8821 | -3.8937 | 670.6102 | 810.7573 | 420.4411 | 4.5885 | 1231.1983
18.293 | 839.867 | -3.8939 | 670.0891 | 810.0669 | 419.9335 | 4.5803 | 1230.0004
18.3039 | 839.5863 | -3.8939 | 670.1081 | 810.0392 | 419.7932 | 4.576 | 1229.8323
18.3147 | 839.1363 | -3.8942 | 669.876 | 809.7321 | 419.5682 | 4.5708 | 1229.3002
18.3256 | 837.596 | -3.8944 | 669.2082 | 808.8075 | 418.798 | 4.5597 | 1227.6055
18.3363 | 836.5638 | -3.8942 | 669.0489 | 808.4762 | 418.2819 | 4.5514 | 1226.7581
18.3472 | 837.9997 | -3.8946 | 669.4074 | 809.0741 | 418.9999 | 4.5565 | 1228.0739
18.358 | 837.6595 | -3.8944 | 669.3626 | 808.9726 | 418.8298 | 4.552 | 1227.8023
18.3689 | 837.4825 | -3.8946 | 669.3943 | 808.9747 | 418.7412 | 4.5483 | 1227.716
18.3797 | 835.7786 | -3.8946 | 668.7571 | 808.0535 | 417.8893 | 4.5364 | 1225.9428
18.3906 | 836.0418 | -3.8948 | 668.8428 | 808.1831 | 418.0209 | 4.5352 | 1226.204
18.4013 | 837.2314 | -3.8946 | 669.4289 | 808.9675 | 418.6157 | 4.539 | 1227.5832
18.4122 | 837.4524 | -3.8948 | 669.4054 | 808.9808 | 418.7262 | 4.5375 | 1227.707
18.423 | 837.4894 | -3.8946 | 669.4647 | 809.0463 | 418.7447 | 4.535 | 1227.791
18.4339 | 838.3611 | -3.8946 | 669.8897 | 809.6165 | 419.1805 | 4.5371 | 1228.7971
18.4447 | 838.1466 | -3.8944 | 669.8398 | 809.5309 | 419.0733 | 4.5333 | 1228.6042
18.4554 | 837.7181 | -3.8948 | 669.4837 | 809.1033 | 418.859 | 4.5283 | 1227.9624
18.4663 | 837.3316 | -3.895 | 669.4212 | 808.9765 | 418.6658 | 4.5235 | 1227.6423
18.4771 | 835.6265 | -3.8954 | 668.5714 | 807.8424 | 417.8132 | 4.5117 | 1225.6557
18.488 | 835.4527 | -3.8952 | 668.579 | 807.8211 | 417.7263 | 4.5081 | 1225.5475
18.4987 | 836.974 | -3.8952 | 669.084 | 808.5797 | 418.487 | 4.5137 | 1227.0667
18.5096 | 837.0286 | -3.8952 | 669.0541 | 808.5589 | 418.5143 | 4.5113 | 1227.0732
18.5204 | 836.7709 | -3.8952 | 668.7669 | 808.2288 | 418.3855 | 4.5073 | 1226.6142
18.5314 | 837.0983 | -3.895 | 669.0695 | 808.5858 | 418.5491 | 4.5064 | 1227.135
18.5421 | 836.5253 | -3.8952 | 668.8525 | 808.2734 | 418.2627 | 4.5007 | 1226.536
18.553 | 835.6613 | -3.895 | 668.6931 | 807.9699 | 417.8306 | 4.4934 | 1225.8006
18.5638 | 835.5486 | -3.8952 | 668.5967 | 807.8548 | 417.7743 | 4.4902 | 1225.6291
18.5747 | 835.5839 | -3.895 | 668.6169 | 807.8808 | 417.7919 | 4.4877 | 1225.6728
18.5855 | 835.5176 | -3.8946 | 668.6441 | 807.897 | 417.7588 | 4.4848 | 1225.6558
18.5964 | 836.471 | -3.8946 | 668.8984 | 808.3102 | 418.2355 | 4.4873 | 1226.5457
18.6071 | 836.8821 | -3.8946 | 669.0046 | 808.485 | 418.4411 | 4.4869 | 1226.926
18.618 | 836.6857 | -3.8946 | 668.9362 | 808.3838 | 418.3428 | 4.4832 | 1226.7267
18.6288 | 836.0938 | -3.8946 | 668.8736 | 808.2226 | 418.0469 | 4.4774 | 1226.2695
18.6397 | 835.5199 | -3.8948 | 668.5948 | 807.8481 | 417.7599 | 4.4717 | 1225.6081
18.6505 | 836.1413 | -3.8946 | 668.8204 | 808.1772 | 418.0706 | 4.4725 | 1226.2479
18.6614 | 837.3024 | -3.8946 | 669.1563 | 808.7067 | 418.6512 | 4.4761 | 1227.3579
18.672 | 837.4438 | -3.8944 | 669.3071 | 808.8811 | 418.7219 | 4.4743 | 1227.603
18.6829 | 836.4128 | -3.8944 | 668.928 | 808.3301 | 418.2064 | 4.4662 | 1226.5365
18.6938 | 838.3683 | -3.8942 | 669.5919 | 809.3199 | 419.1841 | 4.474 | 1228.5041
18.7045 | 838.5086 | -3.894 | 669.4157 | 809.1671 | 419.2543 | 4.4722 | 1228.4214
18.7154 | 839.1677 | -3.894 | 669.7691 | 809.6303 | 419.5838 | 4.4731 | 1229.2142
18.7263 | 838.6795 | -3.894 | 669.5532 | 809.3331 | 419.3397 | 4.4679 | 1228.6729
18.737 | 837.3583 | -3.894 | 669.2472 | 808.8069 | 418.6791 | 4.4583 | 1227.4861
18.7479 | 838.5997 | -3.8942 | 669.4376 | 809.2043 | 419.2999 | 4.4624 | 1228.5041
18.7588 | 839.2358 | -3.8944 | 669.535 | 809.4076 | 419.6179 | 4.4632 | 1229.0255
18.7695 | 838.3345 | -3.894 | 669.404 | 809.1264 | 419.1672 | 4.4558 | 1228.2937
18.7804 | 839.0778 | -3.8939 | 669.6591 | 809.5054 | 419.5389 | 4.4572 | 1229.0443
18.7912 | 837.4437 | -3.8939 | 669.2623 | 808.8363 | 418.7219 | 4.4459 | 1227.5581
18.8021 | 839.8564 | -3.8935 | 670.1358 | 810.1119 | 419.9282 | 4.4562 | 1230.0401
18.8129 | 840.4539 | -3.8933 | 670.4386 | 810.5143 | 420.227 | 4.4568 | 1230.7412
18.8238 | 841.3601 | -3.8935 | 670.7744 | 811.0011 | 420.6801 | 4.459 | 1231.6811
18.8346 | 841.623 | -3.8935 | 670.784 | 811.0545 | 420.8115 | 4.4579 | 1231.866
18.8455 | 842.4261 | -3.8935 | 670.9335 | 811.3378 | 421.213 | 4.4596 | 1232.5509
18.8563 | 841.8969 | -3.8935 | 670.7329 | 811.0491 | 420.9485 | 4.4542 | 1231.9975
18.8672 | 841.8279 | -3.8931 | 670.8089 | 811.1135 | 420.9139 | 4.4513 | 1232.0275
18.8779 | 842.7169 | -3.8929 | 670.9718 | 811.4246 | 421.3584 | 4.4534 | 1232.7831
18.8888 | 844.2482 | -3.8929 | 671.8 | 812.508 | 422.1241 | 4.459 | 1234.6321
18.8996 | 843.5925 | -3.8931 | 671.4986 | 812.0973 | 421.7962 | 4.453 | 1233.8936
18.9103 | 842.3747 | -3.8933 | 670.8114 | 811.2072 | 421.1874 | 4.444 | 1232.3945
18.9212 | 844.2416 | -3.8929 | 671.4527 | 812.1596 | 422.1208 | 4.4513 | 1234.2804
18.932 | 843.9191 | -3.8931 | 671.1477 | 811.8009 | 421.9596 | 4.4471 | 1233.7604
18.9429 | 843.5791 | -3.8927 | 671.3182 | 811.9147 | 421.7895 | 4.4427 | 1233.7043
18.9537 | 845.1104 | -3.8927 | 671.5159 | 812.3676 | 422.5552 | 4.4483 | 1234.9228
18.9646 | 845.2248 | -3.8927 | 671.6519 | 812.5227 | 422.6124 | 4.4463 | 1235.1351
18.9753 | 844.2396 | -3.8925 | 671.3871 | 812.0937 | 422.1198 | 4.4386 | 1234.2135
18.9862 | 844.9397 | -3.8921 | 671.729 | 812.5522 | 422.4699 | 4.4397 | 1235.0221
18.997 | 847.0091 | -3.8923 | 672.4734 | 813.6416 | 423.5046 | 4.4481 | 1237.1461
19.0079 | 848.1822 | -3.8925 | 672.7684 | 814.1321 | 424.0911 | 4.4517 | 1238.2232
19.0187 | 846.8212 | -3.8925 | 672.2562 | 813.3931 | 423.4106 | 4.4421 | 1236.8037
19.0296 | 847.4149 | -3.8923 | 672.5538 | 813.7896 | 423.7074 | 4.4426 | 1237.4971
19.0403 | 846.5724 | -3.8925 | 672.1779 | 813.2733 | 423.2862 | 4.4357 | 1236.5595
19.0512 | 848.1636 | -3.8923 | 672.685 | 814.0456 | 424.0818 | 4.4415 | 1238.1274
19.062 | 845.9703 | -3.8925 | 671.9885 | 812.9836 | 422.9852 | 4.4275 | 1235.9687
19.0729 | 846.3351 | -3.8923 | 671.9056 | 812.9615 | 423.1676 | 4.4269 | 1236.129
19.0837 | 846.2243 | -3.8919 | 672.1736 | 813.2109 | 423.1121 | 4.4238 | 1236.3231
19.0946 | 845.5294 | -3.8917 | 671.9472 | 812.8688 | 422.7647 | 4.4176 | 1235.6335
19.1054 | 847.3288 | -3.8916 | 672.5022 | 813.7237 | 423.6644 | 4.4246 | 1237.3881
19.1161 | 849.0861 | -3.8914 | 673.0986 | 814.6129 | 424.543 | 4.4313 | 1239.156
19.127 | 848.7217 | -3.8914 | 673.0514 | 814.5051 | 424.3609 | 4.4268 | 1238.8659
19.1378 | 849.6063 | -3.8912 | 673.3124 | 814.9134 | 424.8031 | 4.429 | 1239.7166
19.1487 | 850.1538 | -3.8914 | 673.2476 | 814.9399 | 425.0769 | 4.4293 | 1240.0168
19.1595 | 850.7057 | -3.8912 | 673.6046 | 815.3889 | 425.3529 | 4.4297 | 1240.7417
19.1704 | 850.4673 | -3.891 | 673.4772 | 815.2217 | 425.2336 | 4.4259 | 1240.4554
19.1811 | 850.2927 | -3.8908 | 673.3909 | 815.1063 | 425.1463 | 4.4225 | 1240.2527
19.192 | 850.3879 | -3.8904 | 673.7227 | 815.454 | 425.1939 | 4.4205 | 1240.648
19.2028 | 851.0639 | -3.8902 | 673.9816 | 815.8255 | 425.5319 | 4.4216 | 1241.3575
19.2137 | 853.3738 | -3.8904 | 674.6413 | 816.8703 | 426.6869 | 4.4311 | 1243.5572
19.2244 | 852.8446 | -3.8904 | 674.4363 | 816.5771 | 426.4223 | 4.4258 | 1242.9994
19.2353 | 852.9776 | -3.8904 | 674.4617 | 816.6246 | 426.4888 | 4.424 | 1243.1134
19.2461 | 851.8265 | -3.8904 | 674.0169 | 815.9879 | 425.9132 | 4.4156 | 1241.9012
19.257 | 853.7441 | -3.8902 | 674.7855 | 817.0762 | 426.8721 | 4.423 | 1243.9482
19.2678 | 853.4032 | -3.89 | 674.7231 | 816.957 | 426.7016 | 4.4188 | 1243.6586
19.2787 | 853.7639 | -3.89 | 674.8744 | 817.1684 | 426.882 | 4.4182 | 1244.0503
19.2894 | 853.4836 | -3.89 | 674.7583 | 817.0056 | 426.7418 | 4.4142 | 1243.7474
19.3003 | 854.0307 | -3.89 | 674.9962 | 817.3346 | 427.0153 | 4.4146 | 1244.35
19.3111 | 852.6331 | -3.8898 | 674.354 | 816.4595 | 426.3165 | 4.4049 | 1242.7761
19.3219 | 854.384 | -3.8896 | 675.1638 | 817.5611 | 427.192 | 4.4115 | 1244.7531
19.3328 | 854.4358 | -3.8895 | 675.1988 | 817.6048 | 427.2179 | 4.4093 | 1244.8227
19.3435 | 853.1008 | -3.8893 | 674.7899 | 816.9734 | 426.5504 | 4.3999 | 1243.5238
19.3545 | 855.6346 | -3.8893 | 675.6016 | 818.2074 | 427.8173 | 4.4105 | 1246.0247
19.3652 | 856.1002 | -3.8893 | 675.661 | 818.3444 | 428.0501 | 4.4105 | 1246.3945
19.3762 | 855.94 | -3.8895 | 675.7125 | 818.3692 | 427.97 | 4.4072 | 1246.3392
19.3869 | 857.5447 | -3.8893 | 676.2238 | 819.148 | 428.7724 | 4.413 | 1247.9203
19.3978 | 857.8435 | -3.8891 | 676.3963 | 819.3703 | 428.9218 | 4.4121 | 1248.292
19.4084 | 859.3233 | -3.8891 | 676.7905 | 820.0111 | 429.6617 | 4.4173 | 1249.6727
19.4195 | 859.9083 | -3.8891 | 677.0397 | 820.3578 | 429.9542 | 4.4178 | 1250.3119
19.4302 | 859.5055 | -3.8889 | 676.8545 | 820.1054 | 429.7527 | 4.4133 | 1249.8582
19.4411 | 860.3376 | -3.8891 | 676.9605 | 820.3501 | 430.1688 | 4.4151 | 1250.5189
19.4519 | 861.6476 | -3.8893 | 677.4323 | 821.0402 | 430.8238 | 4.4193 | 1251.864
19.4628 | 861.9677 | -3.8889 | 677.6757 | 821.3369 | 430.9838 | 4.4185 | 1252.3208
19.4736 | 862.531 | -3.8893 | 677.712 | 821.4672 | 431.2655 | 4.419 | 1252.7327
19.4845 | 862.8477 | -3.8893 | 677.8503 | 821.6582 | 431.4238 | 4.4181 | 1253.0821
19.4952 | 862.1099 | -3.8895 | 677.5186 | 821.2035 | 431.0549 | 4.4119 | 1252.2585
19.5061 | 864.1229 | -3.8893 | 678.1628 | 822.1833 | 432.0615 | 4.4197 | 1254.2447
19.5169 | 864.8127 | -3.8893 | 678.4043 | 822.5397 | 432.4063 | 4.4208 | 1254.9461
19.5278 | 865.0842 | -3.8896 | 678.3516 | 822.5323 | 432.5421 | 4.4198 | 1255.0744
19.5386 | 865.8165 | -3.8895 | 678.6967 | 822.9995 | 432.9083 | 4.4211 | 1255.9077
19.5493 | 867.2701 | -3.8895 | 679.3244 | 823.8694 | 433.635 | 4.4261 | 1257.5045
19.5602 | 867.0898 | -3.8895 | 679.2248 | 823.7398 | 433.5449 | 4.4227 | 1257.2847
19.571 | 867.9851 | -3.8895 | 679.6035 | 824.2677 | 433.9926 | 4.4248 | 1258.2602
19.5819 | 867.5157 | -3.8895 | 679.2959 | 823.8819 | 433.7579 | 4.42 | 1257.6397
19.5926 | 867.2957 | -3.8895 | 679.5272 | 824.0764 | 433.6478 | 4.4164 | 1257.7243
19.6035 | 869.4498 | -3.8893 | 680.1199 | 825.0282 | 434.7249 | 4.425 | 1259.7531
19.6143 | 869.2724 | -3.8891 | 679.9919 | 824.8706 | 434.6362 | 4.4216 | 1259.5068
19.6252 | 868.3663 | -3.8895 | 679.5869 | 824.3147 | 434.1832 | 4.4146 | 1258.4978
19.636 | 869.0336 | -3.8895 | 679.7599 | 824.5988 | 434.5168 | 4.4155 | 1259.1156
19.6469 | 869.6355 | -3.8896 | 680.0458 | 824.985 | 434.8177 | 4.4161 | 1259.8028
19.6577 | 870.6316 | -3.8896 | 680.215 | 825.3203 | 435.3158 | 4.4188 | 1260.6361
19.6686 | 870.554 | -3.8896 | 680.2211 | 825.3134 | 435.277 | 4.4159 | 1260.5904
19.6794 | 870.8301 | -3.8895 | 680.4972 | 825.6356 | 435.4151 | 4.4149 | 1261.0506
19.6902 | 870.5042 | -3.8896 | 680.2553 | 825.3393 | 435.2521 | 4.4108 | 1260.5914
19.701 | 871.4615 | -3.8893 | 680.6235 | 825.867 | 435.7307 | 4.4133 | 1261.5978
19.7119 | 871.5898 | -3.8893 | 680.6523 | 825.9173 | 435.7949 | 4.4115 | 1261.7122
19.7227 | 872.7726 | -3.8891 | 681.053 | 826.5151 | 436.3863 | 4.4151 | 1262.9014
19.7336 | 874.3592 | -3.8896 | 681.5314 | 827.2579 | 437.1796 | 4.4207 | 1264.4375
19.7444 | 874.5298 | -3.8896 | 681.6608 | 827.4158 | 437.2649 | 4.4191 | 1264.6807
19.7553 | 877.0065 | -3.8896 | 682.3335 | 828.5013 | 438.5033 | 4.4292 | 1267.0045
19.766 | 876.4333 | -3.8898 | 682.1551 | 828.2274 | 438.2167 | 4.4239 | 1266.444
19.7768 | 877.1787 | -3.89 | 682.3817 | 828.5781 | 438.5893 | 4.4253 | 1267.1675
19.7877 | 876.7704 | -3.89 | 682.064 | 828.1924 | 438.3852 | 4.4208 | 1266.5776
19.7984 | 877.3317 | -3.89 | 682.375 | 828.5969 | 438.6658 | 4.4212 | 1267.2628
19.8093 | 876.3675 | -3.89 | 681.8979 | 827.9591 | 438.1837 | 4.4139 | 1266.1429
19.8201 | 874.8492 | -3.89 | 681.4072 | 827.2154 | 437.4246 | 4.4039 | 1264.64
19.831 | 875.9852 | -3.89 | 682.0347 | 828.0322 | 437.9926 | 4.4072 | 1266.0248
19.8416 | 874.5718 | -3.89 | 681.6109 | 827.3729 | 437.2859 | 4.3977 | 1264.6588
19.8527 | 876.4246 | -3.8902 | 682.1392 | 828.21 | 438.2123 | 4.4046 | 1266.4223
19.8634 | 875.6462 | -3.8904 | 681.773 | 827.714 | 437.8231 | 4.3983 | 1265.5371
19.8743 | 875.6102 | -3.8902 | 681.8712 | 827.8062 | 437.8051 | 4.3957 | 1265.6113
19.8851 | 875.6961 | -3.8904 | 681.7906 | 827.7399 | 437.848 | 4.3937 | 1265.588
19.896 | 874.7329 | -3.8904 | 681.4668 | 827.2556 | 437.3664 | 4.3865 | 1264.6221
19.9067 | 875.4595 | -3.8902 | 681.7506 | 827.6605 | 437.7297 | 4.3878 | 1265.3903
19.9177 | 876.223 | -3.8902 | 681.9477 | 827.9849 | 438.1115 | 4.3892 | 1266.0964
19.9285 | 874.4376 | -3.8904 | 681.1127 | 826.8523 | 437.2188 | 4.3778 | 1264.0711
19.9394 | 875.0801 | -3.8902 | 681.5701 | 827.4167 | 437.54 | 4.3787 | 1264.9568
19.9501 | 877.2039 | -3.89 | 682.4375 | 828.6381 | 438.6019 | 4.387 | 1267.2401
19.9611 | 877.2481 | -3.89 | 682.2889 | 828.497 | 438.6241 | 4.3848 | 1267.121
19.9718 | 877.0046 | -3.8902 | 682.2193 | 828.3867 | 438.5023 | 4.3812 | 1266.889
19.9827 | 877.4202 | -3.89 | 682.3446 | 828.5813 | 438.7101 | 4.3809 | 1267.2914
19.9935 | 876.7279 | -3.8898 | 682.0738 | 828.1952 | 438.364 | 4.3751 | 1266.5591
20.0042 | 877.3307 | -3.8896 | 682.4596 | 828.6813 | 438.6653 | 4.3757 | 1267.3467
20.0151 | 878.6014 | -3.8902 | 682.7303 | 829.1639 | 439.3007 | 4.3797 | 1268.4646