## GENERAL
TEST IDENTIFICATION
Borehole: | TNW076-BH-CPT
Sample: | 02WAXC
Depth: | 62.25 | [m]
Test number: | CAUe03
VISUAL DESCRIPTION
Very stiff very dark brown slightly sandy CLAY with some fine to medium gravel sized pockets of fine sand
GENERAL
Date test started: | 21/10/2020
Type of sample: | Undisturbed
Type of drains fitted: | Radial (spiral) & one end only
INITIAL
Diameter | 72.97 | [mm]
Length | 135.15 | [mm]
Water content | 21.9743 | [%]
Bulk density | 2.0334 | [Mg/m³]
Dry density | 1.6671 | [Mg/m³]
Void ratio | 0.6196 | [-]
Degree of saturation | 95.7559 | [%]
Assumed particle density | 2.7 | [Mg/m³]
Torvane | - | [kPa]
Pocket penetrometer | 200 | [kPa]
SATURATION
Pressure increments applied | 100 | [kPa]
Differential pressure used | N/A | [kPa]
Cell pressure | 698 | [kPa]
Base PWP | 539 | [kPa]
Mid height PWP | - | [kPa]
B value achieved | 1 | [-]
CONSOLIDATION: ISOTROPIC
Cell pressure | 948.3054 | [kPa]
Back pressure | 450 | [kPa]
Base PWP | 450 | [kPa]
Mid height PWP | - | [kPa]
Effective radial pressure | 498.3054 | [kPa]
Effective axial pressure | 498.3054 | [kPa]
Deviator stress | 0 | [kPa]
Volumetirc strain | 2.9688 | [%]
External axial strain | 1.0635 | [%]
Local axial strain | - | [%]
Local radial strain | - | [%]
Water content | 21.1674 | [%]
Bulk density | 2.0818 | [Mg/m³]
Dry density | 1.7181 | [Mg/m³]
Void ratio | 0.57152 | [-]
Degree of saturation | 100 | [%]
CONSOLIDATION: ANISOTROPIC
Cell pressure | 948 | [kPa]
Back pressure | 450 | [kPa]
Base PWP | 450 | [kPa]
Mid height PWP | - | [kPa]
Effective radial pressure | 498 | [kPa]
Effective axial pressure | 622.3046 | [kPa]
Deviator stress | 124.3046 | [kPa]
Volumetric strain | 4.0809 | [%]
External axial strain | 1.7218 | [%]
Local axial strain | - | [%]
Local radial strain | - | [%]
Water content | 20.5731 | [%]
Bulk density | 2.0929 | [Mg/m³]
Dry density | 1.7358 | [Mg/m³]
Void ratio | 0.55547 | [-]
Degree of saturation | 100 | [%]
SHEARING STAGE
Initial effective radial pressure | 497.9125 | [kPa]
Initial effective axial pressure | 621.7621 | [kPa]
Rate of strain | 0.33278 | [%/hour]
At peak deviator stress
Corrected deviator stress | -539.2419 | [kPa]
Membrane correction applied | 0 | [kPa]
Drain correction applied | 0 | [kPa]
External axial strain | -6.501 | [%]
Local axial strain | - | [%]
Local radial strain | - | [%]
Excess base PWP | -289.7514 | [kPa]
Excess mid height PWP | - | [kPa]
Effective radial pressure | 788.7382 | [kPa]
Effective axial pressure | 249.4963 | [kPa]
Principal effective stress ratio | 3.1613 | [-]
e50 | -0.50014 | [%]
Secant modulus (E50) at e50 | 66290.092 | [kPa]
At peak principal effective stress ratio
Corrected deviator stress | -538.3778 | [kPa]
Membrane correction applied | 0 | [kPa]
Drain correction applied | 0 | [kPa]
External axial strain | -6.2512 | [%]
Local axial strain | - | [%]
Local radial strain | - | [%]
Excess base PWP | -287.7927 | [kPa]
Excess mid height PWP | - | [kPa]
Effective radial pressure | 786.4719 | [kPa]
Effective axial pressure | 248.0941 | [kPa]
Principal effective stress ratio | 3.1701 | [-]
At 10% external axial strain
Corrected deviator stress | -430.8606 | [kPa]
Membrane correction applied | 0 | [kPa]
Drain correction applied | 0 | [kPa]
External axial strain | -9.7515 | [%]
Local axial strain | - | [%]
Local radial strain | - | [%]
Excess base PWP | -198.0181 | [kPa]
Excess mid height PWP | - | [kPa]
Effective radial pressure | 696.4825 | [kPa]
Effective axial pressure | 265.6219 | [kPa]
Principal effective stress ratio | 2.6221 | [-]

## SATURATION
SATURATION
Time | Base pore-water pressure | Cell pressure
[hours] | [kPa] | [kPa]
0 | 0 | 0
0.1667 | 270 | 398
3.9167 | 246 | 398
3.9167 | 296 | 498
27.5833 | 339 | 498
27.5833 | 410 | 598
50 | 439 | 598
50 | 539 | 698
51.75 | 570 | 698

## CONSOLIDATION - 1
ISOTROPIC CONSOLIDATION
Square root time | Volumetric strain | External axial strain | Effective axial stress | s' | t | p' | q
[minutes] 0.5 | [%] | [%] | [kPa] | [kPa] | [kPa] | [kPa] | [kPa]
0 | 0 | 0 | 166.0265 | 166.0265 | 0 | 166.0265 | 0
0.5 | 0.0801 | 0.0004 | 171.4998 | 171.4998 | 0 | 171.4998 | 0
1 | 0.1297 | 0.0004 | 194.3001 | 194.3001 | 0 | 194.3001 | 0
1.5 | 0.1809 | 0.0236 | 227.156 | 227.156 | 0 | 227.156 | 0
2 | 0.2295 | 0.0378 | 245.9526 | 245.9526 | 0 | 245.9526 | 0
2.5 | 0.2791 | 0.0516 | 260.1872 | 260.1872 | 0 | 260.1872 | 0
3 | 0.3297 | 0.0655 | 271.0719 | 271.0719 | 0 | 271.0719 | 0
3.5 | 0.3815 | 0.0796 | 279.4991 | 279.4991 | 0 | 279.4991 | 0
4 | 0.4348 | 0.0944 | 286.7601 | 286.7601 | 0 | 286.7601 | 0
5 | 0.5452 | 0.132 | 298.5536 | 298.5536 | 0 | 298.5536 | 0
6 | 0.6593 | 0.1737 | 308.8423 | 308.8423 | 0 | 308.8423 | 0
7 | 0.7752 | 0.2156 | 318.4195 | 318.4195 | 0 | 318.4195 | 0
8 | 0.8919 | 0.2584 | 327.6865 | 327.6865 | 0 | 327.6865 | 0
9 | 1.008 | 0.3032 | 336.5613 | 336.5613 | 0 | 336.5613 | 0
10 | 1.1221 | 0.3475 | 345.1262 | 345.1262 | 0 | 345.1262 | 0
11 | 1.2339 | 0.3909 | 353.9015 | 353.9015 | 0 | 353.9015 | 0
12 | 1.3412 | 0.4343 | 362.5457 | 362.5457 | 0 | 362.5457 | 0
14 | 1.5432 | 0.5178 | 379.3645 | 379.3645 | 0 | 379.3645 | 0
16 | 1.7211 | 0.5927 | 395.549 | 395.549 | 0 | 395.549 | 0
18 | 1.877 | 0.6574 | 410.847 | 410.847 | 0 | 410.847 | 0
20 | 2.0099 | 0.7139 | 424.9275 | 424.9275 | 0 | 424.9275 | 0
25 | 2.2524 | 0.8171 | 452.7612 | 452.7612 | 0 | 452.7612 | 0
30 | 2.4044 | 0.8825 | 469.4392 | 469.4392 | 0 | 469.4392 | 0
35 | 2.504 | 0.9184 | 479.4507 | 479.4507 | 0 | 479.4507 | 0
40 | 2.5728 | 0.9423 | 483.8802 | 483.8802 | 0 | 483.8802 | 0
45 | 2.6321 | 0.9601 | 487.287 | 487.287 | 0 | 487.287 | 0
50 | 2.6806 | 0.9728 | 488.9388 | 488.9388 | 0 | 488.9388 | 0
60 | 2.7696 | 0.9863 | 487.2554 | 487.2554 | 0 | 487.2554 | 0
70 | 2.8943 | 1.0409 | 490.2595 | 490.2595 | 0 | 490.2595 | 0
76.0572 | 2.9688 | 1.0635 | 498.3054 | 498.3054 | 0 | 498.3054 | 0
--
--
--
--
--
--
--
--
--
--
--
--
--
--
--
--
--
--
--
--
--
--
--
--
--
--
--
--
--
--
--
--
--
--
--
--
--
--
--
--
--
--
--
--
--
--
--
--
--
--
--
--
--
--
--
--
--
--
--
--
--

## CONSOLIDATION - 2
ANISOTROPIC CONSOLIDATION
Square root time | Volumetric strain | External axial strain | Effective axial stress | s' | t | p' | q
[minutes] 0.5 | [%] | [%] | [kPa] | [kPa] | [kPa] | [kPa] | [kPa]
76.0572 | 3.0598 | 1.0633 | 497.99 | 497.99 | 0 | 497.99 | 0
113.9271 | 3.2348 | 1.2187 | 546.5286 | 522.2643 | 24.2643 | 514.1762 | 48.5286
118.9302 | 3.4445 | 1.4406 | 593.8238 | 545.9119 | 47.9119 | 529.9413 | 95.8238
124.4564 | 3.6378 | 1.6034 | 616.29 | 557.145 | 59.145 | 537.43 | 118.29
141.8076 | 4.0809 | 1.7218 | 622.3046 | 560.1523 | 62.1523 | 539.4349 | 124.3046

## SHEARING
SHEARING STAGE
Axial strain | q | Excess pore-water pressure | p' | E | s' | t
[%] | [kPa] | [kPa] | [kPa] | [MPa] | [kPa] | [kPa]
0 | 123.8496 | 0 | 539.1957 |  | 559.8373 | 61.9248
-0.1252 | -28.4899 | -51.2115 | 540.5687 | 121.7252 | 535.8203 | -14.245
-0.2501 | -113.1121 | -82.2035 | 543.5004 | 94.7366 | 524.6484 | -56.556
-0.3752 | -165.6592 | -99.1115 | 543.0421 | 77.1692 | 515.4323 | -82.8296
-0.5001 | -201.5082 | -109.1049 | 541.1101 | 65.0529 | 507.5254 | -100.7541
-0.6252 | -229.1691 | -115.691 | 538.5443 | 56.4665 | 500.3495 | -114.5846
-0.7502 | -251.6368 | -121.1843 | 536.3974 | 50.0538 | 494.458 | -125.8184
-0.8751 | -271.5686 | -124.4197 | 532.9583 | 45.1838 | 487.6969 | -135.7843
-1.0002 | -289.7352 | -129.7246 | 532.2713 | 41.3514 | 483.9821 | -144.8676
-1.1252 | -305.7961 | -133.5162 | 530.893 | 38.1841 | 479.927 | -152.8981
-1.2503 | -320.4542 | -138.1791 | 530.4811 | 35.5344 | 477.0721 | -160.2271
-1.3753 | -333.7981 | -142.0077 | 529.8442 | 33.2753 | 474.2112 | -166.899
-1.5003 | -345.8433 | -146.416 | 530.2622 | 31.306 | 472.6217 | -172.9217
-1.6252 | -357.2743 | -150.7337 | 530.7359 | 29.6031 | 471.1902 | -178.6372
-1.7503 | -367.821 | -155.3481 | 531.7331 | 28.0899 | 470.4296 | -183.9105
-1.8754 | -378.1906 | -160.5572 | 533.5457 | 26.7704 | 470.5139 | -189.0953
-2.0003 | -387.9539 | -165.831 | 535.6379 | 25.5858 | 470.979 | -193.9769
-2.1254 | -397.1315 | -171.4256 | 538.0341 | 24.5124 | 471.8456 | -198.5658
-2.2505 | -405.3298 | -176.2538 | 540.1292 | 23.5143 | 472.5743 | -202.6649
-2.3756 | -413.5369 | -180.7232 | 541.9016 | 22.6215 | 472.9788 | -206.7685
-2.5005 | -421.1591 | -186.7103 | 544.9194 | 21.796 | 474.7262 | -210.5796
-2.6255 | -428.8548 | -191.5757 | 547.5925 | 21.0517 | 476.1167 | -214.4274
-2.7505 | -436.0684 | -196.5979 | 550.1509 | 20.3567 | 477.4728 | -218.0342
-2.8755 | -442.5252 | -201.1428 | 552.5259 | 19.6969 | 478.7717 | -221.2626
-3.0005 | -448.6988 | -206.052 | 555.3039 | 19.082 | 480.5207 | -224.3494
-3.0005 | -448.6988 | -206.052 | 555.3039 | 19.082 | 480.5207 | -224.3494
-3.2506 | -460.4458 | -215.0855 | 560.0675 | 17.9751 | 483.3265 | -230.2229
-3.5006 | -472.1395 | -224.2294 | 565.6846 | 17.0255 | 486.9946 | -236.0698
-3.7506 | -481.8888 | -231.8647 | 570.2263 | 16.1503 | 489.9115 | -240.9444
-4.0007 | -492.046 | -240.5659 | 575.6889 | 15.3945 | 493.6812 | -246.023
-4.2507 | -500.7965 | -248.1511 | 580.5015 | 14.6952 | 497.0354 | -250.3982
-4.5008 | -508.5831 | -255.6693 | 585.2714 | 14.0514 | 500.5076 | -254.2916
-4.7508 | -515.4913 | -262.256 | 589.3099 | 13.4575 | 503.3947 | -257.7456
-5.0008 | -521.2782 | -268.0546 | 593.3162 | 12.9006 | 506.4365 | -260.6391
-5.2509 | -526.6428 | -273.7726 | 597.4931 | 12.3883 | 509.7194 | -263.3214
-5.5011 | -530.5086 | -278.3926 | 600.6311 | 11.8951 | 512.213 | -265.2543
-5.7511 | -534.1562 | -281.9758 | 602.9546 | 11.4414 | 513.9285 | -267.0781
-6.001 | -536.5328 | -285.5474 | 605.5 | 11.0045 | 516.0779 | -268.2664
-6.2512 | -538.3778 | -287.7927 | 607.0127 | 10.5936 | 517.283 | -269.1889
-6.501 | -539.2419 | -289.7514 | 608.9909 | 10.1998 | 519.1173 | -269.6209
-6.7514 | -538.0721 | -289.5956 | 608.6813 | 9.8042 | 519.0026 | -269.036
-7.0012 | -529.7688 | -285.2233 | 607.1218 | 9.3358 | 518.827 | -264.8844
-7.2513 | -511.341 | -273.8771 | 601.9869 | 8.7597 | 516.7634 | -255.6705
-7.5012 | -494.0767 | -260.7795 | 594.8113 | 8.2377 | 512.4652 | -247.0383
-7.7516 | -484.3969 | -250.9131 | 588.4696 | 7.8467 | 507.7368 | -242.1984
-8.0014 | -477.9333 | -244.5974 | 584.1625 | 7.521 | 504.507 | -238.9667
-8.2513 | -474.2613 | -239.8917 | 580.3042 | 7.2487 | 501.2606 | -237.1307
-8.5015 | -469.3034 | -234.5163 | 576.8998 | 6.977 | 498.6825 | -234.6517
-8.7515 | -462.4783 | -228.2084 | 572.661 | 6.6998 | 495.5813 | -231.2392
-9.0016 | -455.724 | -221.7331 | 568.5949 | 6.4385 | 492.6409 | -227.862
-9.2515 | -446.7685 | -213.9995 | 563.6725 | 6.1679 | 489.211 | -223.3843
-9.5015 | -438.5762 | -205.9631 | 558.2085 | 5.9193 | 485.1125 | -219.2881
-9.7515 | -430.8606 | -198.0181 | 552.8623 | 5.6885 | 481.0522 | -215.4303
-10.0019 | -423.1948 | -190.9908 | 548.2621 | 5.4694 | 477.7296 | -211.5974
-10.2516 | -415.1418 | -182.4695 | 542.5974 | 5.2576 | 473.4071 | -207.5709
-10.5017 | -406.1664 | -174.6476 | 537.7878 | 5.047 | 470.0934 | -203.0832
-10.7516 | -397.6881 | -166.0747 | 532.0292 | 4.8508 | 465.7479 | -198.844
-11.0017 | -389.8049 | -158.5742 | 526.7969 | 4.6689 | 461.8294 | -194.9024
-11.2519 | -382.6062 | -150.4334 | 521.7177 | 4.5011 | 457.95 | -191.3031
-11.5018 | -375.9626 | -142.8728 | 516.2659 | 4.3455 | 453.6055 | -187.9813
-11.7521 | -369.5182 | -134.7091 | 510.013 | 4.1981 | 448.4266 | -184.7591
-12.0019 | -362.7834 | -125.8298 | 503.7582 | 4.0546 | 443.2943 | -181.3917
-12.2524 | -356.4268 | -117.5808 | 497.4529 | 3.9199 | 438.0484 | -178.2134
-12.5023 | -349.4676 | -108.2328 | 490.3549 | 3.7858 | 432.1103 | -174.7338
-12.752 | -342.7718 | -100.0015 | 484.6607 | 3.6592 | 427.5321 | -171.3859
-13.0021 | -337.0408 | -92.6081 | 479.0796 | 3.5447 | 422.9061 | -168.5204
-13.252 | -330.3322 | -84.6788 | 473.1145 | 3.4273 | 418.0591 | -165.1661
-13.5021 | -324.3518 | -77.361 | 467.9323 | 3.3195 | 413.8736 | -162.1759
-13.7522 | -317.5273 | -70.455 | 463.3432 | 3.2095 | 410.4219 | -158.7636
-14.0021 | -310.8468 | -63.289 | 458.4099 | 3.1045 | 406.6021 | -155.4234
-14.2522 | -305.9167 | -56.9986 | 453.6686 | 3.0154 | 402.6824 | -152.9584
-14.5022 | -298.6788 | -50.124 | 449.1681 | 2.9135 | 399.3883 | -149.3394
-14.7523 | -293.6318 | -44.3617 | 444.9555 | 2.8299 | 396.0168 | -146.8159
-15.0023 | -288.7632 | -38.5472 | 440.9592 | 2.7503 | 392.832 | -144.3816
-15.2523 | -283.0932 | -32.5043 | 436.6739 | 2.6681 | 389.4917 | -141.5466