## GENERAL
TEST IDENTIFICATION
Borehole : | TNW076-BH
Sample : | 11BAGC
Depth : | 10.1 | [m]
INITIAL
Sample height | 5 | [mm]
Inner radius | 35 | [mm]
Outer radius | 50 | [mm]
Water content | 5.1597 | [%]
SHEARING
| Shear stage 1 |  | Shear stage 2 | Shear stage 3
| Slow | Fast | Slow | Slow
Rate of angular displacement [ₒ/min] | 0.048 | 450 | 0.048 | 0.048
Normal effective stress s'n [kPa] | 101 | 101 | 202 | 404
Residual shear stress tn [kPa] | 63.4069 | 54.7527 | 123.3435 | 240.0892
Mean linear displacement at end of shearing stage [mm] | 20.0099 | 200.2765 | 20.0099 | 20.0099
Angle of residual shear resistance [ₒ] | 31.9991 | 28.3497 | 31.4227 | 30.7258

## CONSOLIDATION
CONSOLIDATION STAGE
| Stage 1 | Stage 2 | Stage 3
Root time | Change in vertical displacement | Change in vertical displacement | Change in vertical displacement
[min0.5] | [mm] | [mm] | [mm]
0 | 0 | 0 | 0
0.5 | 0.004 | 0.001 | 0.007
0.7071 | 0.144 | 0.059 | 0.069
1 | 0.207 | 0.061 | 0.071
1.2247 | 0.255 | 0.062 | 0.072
1.4142 | 0.288 | 0.064 | 0.073
1.5811 | 0.311 | 0.064 | 0.073
1.7321 | 0.328 | 0.064 | 0.074
1.8708 | 0.341 | 0.065 | 0.074
2 | 0.351 | 0.066 | 0.075
2.1213 | 0.358 | 0.066 | 0.075
2.2361 | 0.363 | 0.066 | 0.075
2.3452 | 0.367 | 0.066 | 0.076
2.4495 | 0.37 | 0.066 | 0.076
2.5495 | 0.373 | 0.067 | 0.076
2.6458 | 0.375 | 0.067 | 0.076
2.7386 | 0.376 | 0.068 | 0.076
2.8284 | 0.378 | 0.068 | 0.076
2.9155 | 0.379 | 0.068 | 0.076
3 | 0.381 | 0.068 | 0.076
3.0822 | 0.382 | 0.068 | 0.076
3.1623 | 0.382 | 0.068 | 0.076
3.2404 | 0.382 | 0.068 | 0.076
3.3166 | 0.383 | 0.068 | 0.077
3.3912 | 0.384 | 0.068 | 0.077
3.4641 | 0.384 | 0.068 | 0.077
3.5355 | 0.385 | 0.068 | 0.077
3.6056 | 0.385 | 0.068 | 0.077
3.6742 | 0.385 | 0.069 | 0.077
3.7417 | 0.386 | 0.069 | 0.077
3.8079 | 0.386 | 0.069 | 0.077
3.873 | 0.386 | 0.069 | 0.078
3.937 | 0.387 | 0.069 | 0.078
4 | 0.387 | 0.069 | 0.077
4.062 | 0.387 | 0.069 | 0.077
4.1231 | 0.388 | 0.069 | 0.078
4.1833 | 0.388 | 0.069 | 0.077
4.2426 | 0.389 | 0.069 | 0.077
4.3012 | 0.389 | 0.07 | 0.077
4.3589 | 0.389 | 0.07 | 0.078
4.4159 | 0.389 | 0.07 | 0.078
4.4721 | 0.389 | 0.07 | 0.078
4.5277 | 0.389 | 0.07 | 0.078
4.5826 | 0.39 | 0.07 | 0.078
4.6368 | 0.39 | 0.07 | 0.078
4.6904 | 0.39 | 0.07 | 0.078
4.7434 | 0.39 | 0.071 | 0.078
4.7958 | 0.39 | 0.071 | 0.078
4.8477 | 0.39 | 0.071 | 0.078
4.899 | 0.39 | 0.07 | 0.078
4.9497 | 0.39 | 0.07 | 0.078
5 | 0.39 | 0.071 | 0.078
5.0498 | 0.39 | 0.071 | 0.078
5.099 | 0.39 | 0.071 | 0.078
5.1478 | 0.39 | 0.071 | 0.078
5.1962 | 0.39 | 0.071 | 0.079
5.244 | 0.39 | 0.071 | 0.079
5.2915 | 0.39 | 0.071 | 0.079
5.3385 | 0.39 | 0.071 | 0.079
5.3852 | 0.39 | 0.071 | 0.079
5.4314 | 0.391 | 0.071 | 0.079
5.4772 | 0.39 | 0.071 | 0.079
5.5227 | 0.391 | 0.071 | 0.079
5.5678 | 0.391 | 0.071 | 0.079
5.6125 | 0.391 | 0.071 | 0.079
5.6569 | 0.391 | 0.071 | 0.079
5.7009 | 0.391 | 0.071 | 0.079
5.7446 | 0.391 | 0.071 | 0.079
5.7879 | 0.391 | 0.071 | 0.079
5.831 | 0.391 | 0.071 | 0.079
5.8737 | 0.391 | 0.071 | 0.079
5.9161 | 0.391 | 0.071 | 0.079
5.9582 | 0.391 | 0.071 | 0.079
6 | 0.391 | 0.071 | 0.079
6.0415 | 0.391 | 0.071 | 0.08
6.0828 | 0.392 | 0.071 | 0.079
6.1237 | 0.391 | 0.071 | 0.08
6.1644 | 0.391 | 0.071 | 0.079
6.2048 | 0.391 | 0.071 | 0.08
6.245 | 0.392 | 0.071 | 0.08
6.2849 | 0.392 | 0.072 | 0.08
6.3246 | 0.392 | 0.072 | 0.079
6.364 | 0.391 | 0.072 | 0.079
6.4031 | 0.392 | 0.072 | 0.079
6.442 | 0.392 | 0.072 | 0.079
6.4807 | 0.392 | 0.072 | 0.079
6.5192 | 0.392 | 0.072 | 0.079
6.5574 | 0.392 | 0.072 | 0.079
6.5955 | 0.391 | 0.072 | 0.079
6.6332 | 0.391 | 0.072 | 0.079
6.6708 | 0.391 | 0.072 | 0.079
6.7082 | 0.392 | 0.072 | 0.08
6.7454 | 0.392 | 0.072 | 0.079
6.7823 | 0.392 | 0.072 | 0.08
6.8191 | 0.392 | 0.072 | 0.08
6.8557 | 0.392 | 0.072 | 0.08
6.892 | 0.392 | 0.072 | 0.08
6.9282 | 0.392 | 0.071 | 0.08
6.9642 | 0.392 | 0.071 | 0.08
7 | 0.392 | 0.071 | 0.08
7.0356 | 0.392 | 0.072 | 0.08
7.0711 | 0.392 | 0.072 | 0.08
7.1063 | 0.392 | 0.071 | 0.08
7.1414 | 0.392 | 0.071 | 0.08
7.1764 | 0.392 | 0.071 | 0.08
7.2111 | 0.392 | 0.072 | 0.08
7.2457 | 0.392 | 0.072 | 0.08
7.2801 | 0.392 | 0.072 | 0.08
7.3144 | 0.392 | 0.072 | 0.08
7.3485 | 0.392 | 0.072 | 0.08
7.3824 | 0.392 | 0.072 | 0.08
7.4162 | 0.392 | 0.072 | 0.08
7.4498 | 0.392 | 0.072 | 0.08
7.4833 | 0.392 | 0.072 | 0.08
7.5166 | 0.392 | 0.073 | 0.08
7.5498 | 0.392 | 0.073 | 0.08
7.5829 | 0.392 | 0.073 | 0.08
7.6158 | 0.392 | 0.073 | 0.08
7.6485 | 0.392 | 0.074 | 0.08
7.6811 | 0.392 | 0.073 | 0.08
7.7136 | 0.392 | 0.073 | 0.08
7.746 | 0.392 | 0.073 | 0.08

## FAST 1
SHEARING STAGE 1 - FAST
Average linear displacement | Mean shear stress | Change in specimen thickness
[mm] | [kPa] | [mm]
0 | 0 | 0
2.7816 | 13.2812 | 0
5.5632 | 31.5749 | 0.224
11.1265 | 53.039 | 0.536
16.6897 | 65.549 | 0.684
22.2529 | 61.6932 | 0.801
27.8162 | 62.1216 | 0.898
33.3794 | 61.3076 | 0.969
38.9427 | 61.8217 | 1.027
44.5059 | 60.6649 | 1.097
50.0691 | 61.8645 | 1.146
55.6324 | 59.2083 | 1.183
61.1956 | 58.3086 | 1.216
66.7588 | 58.5228 | 1.252
72.3221 | 57.666 | 1.289
77.8853 | 58.1801 | 1.318
83.4486 | 57.9659 | 1.344
89.0118 | 55.8237 | 1.371
94.575 | 54.0244 | 1.396
100.1383 | 53.9815 | 1.422
105.7015 | 52.0964 | 1.446
111.2647 | 51.7965 | 1.469
116.828 | 51.8394 | 1.494
122.3912 | 52.1821 | 1.515
127.9545 | 50.8969 | 1.532
133.5177 | 52.3535 | 1.555
139.0809 | 54.4099 | 1.575
144.6442 | 56.4664 | 1.596
150.2074 | 57.2375 | 1.618
155.7706 | 57.2375 | 1.633
161.3339 | 54.8812 | 1.648
166.8971 | 57.2375 | 1.658
172.4603 | 57.109 | 1.67
178.0236 | 56.1236 | 1.685
183.5868 | 55.8666 | 1.699
189.1501 | 57.8802 | 1.71
194.7133 | 54.667 | 1.721
200.2765 | 54.7527 | 1.731

## SLOW 1
SHEARING STAGE 1 - SLOW
Average linear displacement | Mean shear stress | Change in specimen thickness
[mm] | [kPa] | [mm]
0 | 0 | 0
0.0089012 | 17.8653 | -0.001
0.017802 | 17.4369 | 0
0.035605 | 17.3512 | 0
0.053407 | 17.3512 | 0
0.071209 | 17.3512 | 0
0.089012 | 17.3512 | 0
0.10681 | 17.137 | 0.001
0.12462 | 17.137 | 0.001
0.14242 | 17.9938 | 0.001
0.16022 | 21.7211 | 0
0.17802 | 25.02 | 0.001
0.19583 | 29.1757 | 0.001
0.21363 | 32.903 | 0.001
0.23143 | 37.273 | 0.001
0.24923 | 40.8717 | 0.001
0.26704 | 44.3848 | 0.001
0.28484 | 48.1121 | 0.001
0.30264 | 50.597 | 0.001
0.32044 | 54.2386 | 0.001
0.33824 | 57.7517 | 0.001
0.35605 | 60.1937 | 0.001
0.37385 | 62.9784 | 0.001
0.39165 | 64.6493 | 0.001
0.40945 | 66.1488 | 0.001
0.42726 | 67.0056 | 0.001
0.44506 | 67.6483 | 0.001
0.46286 | 67.8625 | 0.001
0.48066 | 68.1624 | 0.001
0.49847 | 68.2909 | 0.001
0.51627 | 67.7339 | 0.001
0.53407 | 67.8625 | 0
0.55187 | 68.0767 | 0
0.56968 | 68.2909 | 0
0.58748 | 67.8625 | 0
0.60528 | 67.8625 | 0
0.62308 | 66.2345 | 0
0.64088 | 66.8771 | 0
0.65869 | 67.4341 | 0
0.67649 | 67.4341 | 0
0.69429 | 67.9482 | 0
0.71209 | 68.0767 | 0
0.7299 | 68.0767 | 0
0.7477 | 68.5051 | -0.001
0.7655 | 67.9482 | -0.001
0.7833 | 67.6483 | 0
0.80111 | 67.5197 | 0
0.81891 | 68.1624 | 0
0.83671 | 68.1624 | 0
0.85451 | 68.0767 | 0
0.87232 | 68.1624 | -0.001
0.89012 | 68.0767 | -0.001
0.90792 | 67.8625 | -0.001
0.92572 | 67.9482 | -0.001
0.94352 | 67.8625 | -0.001
0.96133 | 67.9482 | -0.001
0.97913 | 68.5051 | -0.001
0.99693 | 68.3766 | -0.001
1.0147 | 68.2909 | -0.001
1.0325 | 67.5626 | -0.001
1.0503 | 66.7914 | -0.001
1.0681 | 66.7057 | -0.001
1.0859 | 66.5772 | -0.001
1.1037 | 67.0056 | -0.002
1.1215 | 66.9199 | -0.001
1.1394 | 67.1342 | -0.001
1.1572 | 67.2198 | -0.001
1.175 | 66.9199 | -0.002
1.1928 | 66.0631 | -0.002
1.2106 | 65.6347 | -0.002
1.2284 | 65.0777 | -0.002
1.2462 | 64.6493 | -0.002
1.264 | 64.0067 | -0.002
1.2818 | 64.1352 | -0.002
1.2996 | 64.7778 | -0.002
1.3174 | 64.7778 | -0.002
1.3352 | 65.2919 | -0.001
1.353 | 65.2919 | -0.002
1.3708 | 64.5636 | -0.001
1.3886 | 65.2062 | -0.001
1.4064 | 65.7204 | -0.001
1.4242 | 65.2919 | -0.001
1.442 | 65.8489 | -0.002
1.4598 | 65.2062 | -0.002
1.4776 | 65.0777 | -0.001
1.4954 | 65.0777 | -0.001
1.5132 | 64.4351 | -0.001
1.531 | 63.921 | -0.001
1.5488 | 64.4351 | -0.001
1.5666 | 64.5636 | -0.001
1.5844 | 64.1352 | -0.001
1.6022 | 64.0067 | -0.001
1.62 | 63.364 | -0.001
1.6378 | 63.364 | -0.001
1.6556 | 63.364 | -0.001
1.6734 | 63.2783 | -0.001
1.6912 | 62.8499 | -0.001
1.709 | 62.7214 | -0.001
1.7268 | 62.6357 | -0.001
1.7446 | 62.7214 | -0.001
1.7624 | 62.8499 | -0.001
1.7802 | 63.4925 | -0.001
1.798 | 63.5782 | -0.001
1.8158 | 64.2209 | -0.001
1.8336 | 64.2209 | -0.001
1.8514 | 64.3494 | -0.001
1.8692 | 65.0777 | -0.001
1.887 | 64.992 | -0.001
1.9049 | 65.6347 | -0.002
1.9227 | 65.7204 | -0.001
1.9405 | 65.8489 | -0.001
1.9583 | 65.0777 | -0.001
1.9761 | 64.992 | -0.001
1.9939 | 64.5636 | -0.001
2.0117 | 64.5636 | -0.001
2.0295 | 64.6493 | -0.001
2.0473 | 64.8635 | -0.001
2.0651 | 64.8635 | -0.001
2.0829 | 65.0777 | -0.001
2.1007 | 65.0777 | -0.001
2.1185 | 65.0777 | -0.001
2.1363 | 64.6493 | -0.001
2.1541 | 64.0067 | -0.001
2.1719 | 63.921 | -0.001
2.1897 | 64.0067 | -0.001
2.2075 | 64.4351 | -0.001
2.2253 | 64.3494 | -0.001
2.2431 | 64.3494 | -0.001
2.2609 | 64.3494 | -0.001
2.2787 | 63.4925 | -0.001
2.2965 | 63.7924 | -0.001
2.3143 | 64.2209 | -0.001
2.3321 | 64.992 | -0.001
2.3499 | 64.4351 | -0.001
2.3677 | 65.0777 | -0.001
2.3855 | 65.3776 | -0.001
2.4033 | 65.3776 | -0.001
2.4211 | 65.3776 | -0.001
2.4389 | 66.1488 | -0.001
2.4567 | 65.9346 | -0.001
2.4745 | 66.4487 | -0.001
2.4923 | 66.2345 | -0.001
2.5101 | 66.7914 | -0.001
2.5279 | 66.7914 | -0.001
2.5457 | 67.3055 | -0.001
2.5635 | 67.0056 | -0.001
2.5813 | 67.0056 | -0.001
2.5991 | 66.363 | -0.001
2.6169 | 66.363 | -0.001
2.6347 | 66.8771 | -0.001
2.6526 | 66.363 | -0.001
2.6704 | 66.5772 | -0.001
2.6882 | 67.3055 | -0.001
2.706 | 67.3055 | -0.001
2.7238 | 66.5772 | -0.001
2.7416 | 66.6629 | -0.001
2.7594 | 66.8771 | -0.001
2.7772 | 67.4341 | -0.001
2.795 | 67.5197 | -0.001
2.8128 | 68.1624 | -0.001
2.8306 | 68.4623 | -0.001
2.8484 | 69.3191 | -0.001
2.8662 | 70.176 | -0.001
2.884 | 70.3045 | -0.001
2.9018 | 70.3045 | -0.001
2.9196 | 70.5187 | -0.001
2.9374 | 69.1049 | -0.001
2.9552 | 65.9346 | -0.001
2.973 | 66.1488 | -0.001
2.9908 | 66.7486 | -0.001
3.0086 | 65.0777 | -0.001
3.0264 | 65.0777 | -0.001
3.0442 | 65.2919 | -0.001
3.062 | 65.0777 | -0.001
3.0798 | 65.2919 | -0.001
3.0976 | 65.1634 | -0.001
3.1154 | 64.5208 | -0.001
3.1332 | 64.5208 | -0.001
3.151 | 64.4351 | 0
3.1688 | 64.4351 | 0
3.1866 | 64.5208 | 0
3.2044 | 64.0923 | 0
3.2222 | 64.3066 | 0
3.24 | 65.0777 | 0
3.2578 | 65.2919 | 0
3.2756 | 64.6493 | 0
3.2934 | 64.6493 | 0
3.3112 | 64.9492 | 0
3.329 | 65.5061 | 0
3.3468 | 65.5918 | 0
3.3646 | 65.5061 | 0
3.3824 | 65.5061 | 0
3.4003 | 65.806 | 0
3.4181 | 65.7204 | 0
3.4359 | 65.806 | -0.001
3.4537 | 65.806 | -0.001
3.4715 | 65.7204 | -0.001
3.4893 | 65.8917 | -0.001
3.5071 | 65.8917 | -0.001
3.5249 | 65.3776 | 0
3.5427 | 65.3776 | 0
3.5605 | 64.735 | 0
3.5783 | 64.2209 | 0
3.5961 | 64.735 | 0
3.6139 | 64.9492 | 0
3.6317 | 65.5918 | 0
3.6495 | 66.2345 | 0
3.6673 | 65.6775 | 0
3.6851 | 65.6775 | 0
3.7029 | 65.0349 | 0
3.7207 | 64.9492 | 0
3.7385 | 66.1059 | 0
3.7563 | 66.3201 | 0
3.7741 | 66.4487 | 0
3.7919 | 65.806 | 0
3.8097 | 65.6775 | 0
3.8275 | 66.0202 | 0
3.8453 | 66.2345 | 0
3.8631 | 66.3201 | 0
3.8809 | 66.3201 | 0
3.8987 | 66.3201 | 0
3.9165 | 66.2345 | 0
3.9343 | 66.8771 | 0
3.9521 | 66.6629 | 0
3.9699 | 66.6629 | 0
3.9877 | 67.3055 | 0
4.0055 | 67.3055 | 0
4.0233 | 67.177 | 0
4.0411 | 67.3912 | 0
4.0589 | 67.8196 | 0.001
4.0767 | 67.3912 | 0
4.0945 | 66.6629 | 0
4.1123 | 66.6629 | 0
4.1301 | 66.6629 | 0
4.1479 | 66.2345 | 0
4.1658 | 65.4633 | 0.001
4.1836 | 65.0777 | 0.001
4.2014 | 65.2919 | 0.001
4.2192 | 65.0777 | 0.001
4.237 | 65.2919 | 0.001
4.2548 | 64.6493 | 0.001
4.2726 | 64.4351 | 0.001
4.2904 | 64.3066 | 0
4.3082 | 64.6493 | 0
4.326 | 64.6493 | 0.001
4.3438 | 65.0777 | 0.001
4.3616 | 65.2919 | 0.001
4.3794 | 65.2919 | 0.001
4.3972 | 64.8635 | 0.001
4.415 | 64.8635 | 0.001
4.4328 | 64.8635 | 0.001
4.4506 | 64.8635 | 0.001
4.4684 | 64.735 | 0.001
4.4862 | 64.6493 | 0.001
4.504 | 64.0923 | 0.001
4.5218 | 64.8635 | 0.001
4.5396 | 64.8635 | 0.001
4.5574 | 64.4351 | 0.001
4.5752 | 64.3066 | 0.001
4.593 | 62.9356 | 0.002
4.6108 | 62.1644 | 0.002
4.6286 | 61.5218 | 0.002
4.6464 | 62.0787 | 0.002
4.6642 | 62.293 | 0.002
4.682 | 62.5072 | 0.002
4.6998 | 63.1498 | 0.002
4.7176 | 63.2355 | 0.002
4.7354 | 62.8071 | 0.002
4.7532 | 63.5782 | 0.002
4.771 | 64.178 | 0.002
4.7888 | 64.178 | 0.002
4.8066 | 64.735 | 0.002
4.8244 | 64.3066 | 0.002
4.8422 | 64.5208 | 0.002
4.86 | 64.6064 | 0.002
4.8778 | 64.6064 | 0.002
4.8956 | 63.8781 | 0.002
4.9135 | 62.9356 | 0.002
4.9313 | 62.9356 | 0.002
4.9491 | 63.364 | 0.003
4.9669 | 63.364 | 0.003
4.9847 | 63.5782 | 0.002
5.0025 | 63.5782 | 0.002
5.0203 | 63.364 | 0.003
5.0381 | 63.2355 | 0.002
5.0559 | 63.364 | 0.003
5.0737 | 63.7924 | 0.002
5.0915 | 63.7924 | 0.003
5.1093 | 63.4497 | 0.003
5.1271 | 62.9356 | 0.003
5.1449 | 62.1644 | 0.002
5.1627 | 62.293 | 0.002
5.1805 | 62.9356 | 0.002
5.1983 | 62.5072 | 0.002
5.2161 | 63.0213 | 0.003
5.2339 | 63.2355 | 0.003
5.2517 | 63.364 | 0.003
5.2695 | 64.0067 | 0.003
5.2873 | 64.0923 | 0.003
5.3051 | 64.0923 | 0.003
5.3229 | 64.0067 | 0.003
5.3407 | 63.7924 | 0.003
5.3585 | 63.7924 | 0.003
5.3763 | 63.7924 | 0.003
5.3941 | 64.0067 | 0.003
5.4119 | 64.4351 | 0.003
5.4297 | 64.4351 | 0.003
5.4475 | 64.8635 | 0.003
5.4653 | 65.6775 | 0.003
5.4831 | 64.8635 | 0.004
5.5009 | 64.2209 | 0.004
5.5187 | 63.7924 | 0.004
5.5365 | 63.7924 | 0.004
5.5543 | 63.364 | 0.004
5.5721 | 63.364 | 0.004
5.5899 | 63.364 | 0.004
5.6077 | 64.0067 | 0.004
5.6255 | 64.0923 | 0.004
5.6433 | 64.0067 | 0.005
5.6611 | 64.4351 | 0.005
5.679 | 64.5208 | 0.004
5.6968 | 64.8635 | 0.005
5.7146 | 64.735 | 0.005
5.7324 | 64.3066 | 0.005
5.7502 | 64.9492 | 0.005
5.768 | 65.0349 | 0.005
5.7858 | 65.2491 | 0.005
5.8036 | 65.8917 | 0.005
5.8214 | 65.8917 | 0.006
5.8392 | 66.4487 | 0.005
5.857 | 66.6629 | 0.006
5.8748 | 67.0913 | 0.006
5.8926 | 66.5344 | 0.006
5.9104 | 66.9628 | 0.006
5.9282 | 66.2345 | 0.006
5.946 | 66.2345 | 0.006
5.9638 | 66.9628 | 0.006
5.9816 | 67.5197 | 0.006
5.9994 | 67.6054 | 0.005
6.0172 | 67.3912 | 0.006
6.035 | 67.3055 | 0.006
6.0528 | 66.7486 | 0.006
6.0706 | 66.0202 | 0.006
6.0884 | 65.8917 | 0.006
6.1062 | 65.2919 | 0.006
6.124 | 65.3776 | 0.006
6.1418 | 65.3776 | 0.006
6.1596 | 64.9492 | 0.006
6.1774 | 64.6064 | 0.006
6.1952 | 64.6064 | 0.006
6.213 | 64.3066 | 0.006
6.2308 | 64.9492 | 0.006
6.2486 | 64.6064 | 0.006
6.2664 | 64.5208 | 0.006
6.2842 | 64.3922 | 0.006
6.302 | 64.5208 | 0.006
6.3198 | 65.1634 | 0.006
6.3376 | 64.5208 | 0.006
6.3554 | 65.0349 | 0.006
6.3732 | 65.0349 | 0.006
6.391 | 65.6775 | 0.006
6.4088 | 65.806 | 0.006
6.4267 | 65.806 | 0.006
6.4445 | 65.806 | 0.006
6.4623 | 65.8917 | 0.006
6.4801 | 66.1059 | 0.006
6.4979 | 65.6775 | 0.006
6.5157 | 66.4487 | 0.006
6.5335 | 66.4487 | 0.006
6.5513 | 66.3201 | 0.006
6.5691 | 65.806 | 0.006
6.5869 | 66.3201 | 0.006
6.6047 | 66.7486 | 0.006
6.6225 | 66.7486 | 0.006
6.6403 | 66.62 | 0.006
6.6581 | 65.8917 | 0.006
6.6759 | 66.4487 | 0.006
6.6937 | 66.62 | 0.006
6.7115 | 66.7486 | 0.006
6.7293 | 66.8343 | 0.006
6.7471 | 66.8343 | 0.006
6.7649 | 66.9628 | 0.006
6.7827 | 66.9628 | 0.006
6.8005 | 67.177 | 0.006
6.8183 | 67.177 | 0.006
6.8361 | 67.0485 | 0.006
6.8539 | 66.1059 | 0.006
6.8717 | 65.806 | 0.006
6.8895 | 65.2491 | 0.006
6.9073 | 66.5344 | 0.006
6.9251 | 66.8343 | 0.006
6.9429 | 66.1916 | 0.006
6.9607 | 66.1916 | 0.006
6.9785 | 65.5918 | 0.006
6.9963 | 65.4633 | 0.006
7.0141 | 65.8917 | 0.006
7.0319 | 65.4633 | 0.006
7.0497 | 64.9492 | 0.006
7.0675 | 64.3066 | 0.007
7.0853 | 64.3066 | 0.007
7.1031 | 64.3066 | 0.007
7.1209 | 63.7496 | 0.007
7.1387 | 64.178 | 0.007
7.1565 | 63.5354 | 0.007
7.1744 | 63.6639 | 0.007
7.1922 | 63.8781 | 0.007
7.21 | 63.9638 | 0.007
7.2278 | 64.5208 | 0.007
7.2456 | 65.1634 | 0.007
7.2634 | 65.1634 | 0.007
7.2812 | 65.7632 | 0.007
7.299 | 65.2491 | 0.007
7.3168 | 65.4633 | 0.007
7.3346 | 65.6775 | 0.007
7.3524 | 66.3201 | 0.007
7.3702 | 65.8917 | 0.007
7.388 | 65.9774 | 0.008
7.4058 | 66.4058 | 0.007
7.4236 | 66.4058 | 0.007
7.4414 | 66.4058 | 0.007
7.4592 | 66.3201 | 0.008
7.477 | 66.5344 | 0.008
7.4948 | 66.62 | 0.008
7.5126 | 66.1059 | 0.007
7.5304 | 66.1059 | 0.008
7.5482 | 66.2773 | 0.007
7.566 | 65.8917 | 0.008
7.5838 | 65.8917 | 0.008
7.6016 | 65.2491 | 0.008
7.6194 | 63.7496 | 0.008
7.6372 | 63.6211 | 0.008
7.655 | 63.1926 | 0.008
7.6728 | 63.6211 | 0.008
7.6906 | 63.6211 | 0.008
7.7084 | 63.8353 | 0.008
7.7262 | 63.7496 | 0.008
7.744 | 63.6211 | 0.008
7.7618 | 63.107 | 0.008
7.7796 | 63.0213 | 0.008
7.7974 | 63.6211 | 0.008
7.8152 | 63.7496 | 0.008
7.833 | 64.2637 | 0.008
7.8508 | 64.2637 | 0.008
7.8686 | 64.6921 | 0.008
7.8864 | 65.7632 | 0.009
7.9042 | 65.9774 | 0.009
7.922 | 66.5344 | 0.009
7.9399 | 66.1059 | 0.009
7.9577 | 66.1916 | 0.009
7.9755 | 66.2773 | 0.009
7.9933 | 66.9199 | 0.009
8.0111 | 67.5626 | 0.009
8.0289 | 68.2052 | 0.009
8.0467 | 68.3337 | 0.009
8.0645 | 67.7768 | 0.009
8.0823 | 67.4769 | 0.009
8.1001 | 66.1059 | 0.01
8.1179 | 66.4058 | 0.01
8.1357 | 66.62 | 0.01
8.1535 | 66.1059 | 0.01
8.1713 | 66.8343 | 0.01
8.1891 | 66.9199 | 0.01
8.2069 | 66.8343 | 0.01
8.2247 | 66.9199 | 0.01
8.2425 | 66.9199 | 0.01
8.2603 | 66.4058 | 0.01
8.2781 | 66.4915 | 0.01
8.2959 | 67.0485 | 0.01
8.3137 | 67.0485 | 0.01
8.3315 | 67.0485 | 0.01
8.3493 | 67.7768 | 0.01
8.3671 | 67.1342 | 0.01
8.3849 | 66.4915 | 0.011
8.4027 | 65.8489 | 0.011
8.4205 | 65.1206 | 0.011
8.4383 | 64.9063 | 0.011
8.4561 | 64.178 | 0.011
8.4739 | 64.178 | 0.011
8.4917 | 63.4069 | 0.011
8.5095 | 63.4069 | 0.011
8.5273 | 63.3212 | 0.011
8.5451 | 63.4069 | 0.011
8.5629 | 64.0495 | 0.011
8.5807 | 64.178 | 0.011
8.5985 | 64.3922 | 0.011
8.6163 | 65.3348 | 0.011
8.6341 | 64.9063 | 0.011
8.6519 | 64.2637 | 0.011
8.6697 | 64.178 | 0.011
8.6876 | 64.178 | 0.011
8.7054 | 64.178 | 0.011
8.7232 | 63.5354 | 0.011
8.741 | 63.5354 | 0.012
8.7588 | 63.107 | 0.012
8.7766 | 62.7642 | 0.012
8.7944 | 62.8927 | 0.012
8.8122 | 62.7642 | 0.012
8.83 | 63.1926 | 0.012
8.8478 | 63.1926 | 0.012
8.8656 | 63.7496 | 0.012
8.8834 | 64.2637 | 0.012
8.9012 | 64.0495 | 0.013
8.919 | 63.7496 | 0.013
8.9368 | 63.6639 | 0.013
8.9546 | 63.4497 | 0.013
8.9724 | 63.4497 | 0.013
8.9902 | 63.3212 | 0.013
9.008 | 63.3212 | 0.013
9.0258 | 63.3212 | 0.013
9.0436 | 63.4497 | 0.013
9.0614 | 64.0923 | 0.013
9.0792 | 64.178 | 0.013
9.097 | 63.4497 | 0.013
9.1148 | 63.4497 | 0.013
9.1326 | 64.0923 | 0.013
9.1504 | 64.735 | 0.013
9.1682 | 64.3922 | 0.013
9.186 | 65.0349 | 0.013
9.2038 | 65.2491 | 0.013
9.2216 | 65.9774 | 0.013
9.2394 | 65.4633 | 0.013
9.2572 | 64.6921 | 0.013
9.275 | 64.8207 | 0.013
9.2928 | 65.0349 | 0.013
9.3106 | 64.3922 | 0.013
9.3284 | 64.4779 | 0.013
9.3462 | 63.7496 | 0.013
9.364 | 63.8353 | 0.013
9.3818 | 64.2637 | 0.013
9.3996 | 64.4779 | 0.013
9.4174 | 65.0349 | 0.013
9.4352 | 65.1206 | 0.013
9.4531 | 64.9063 | 0.013
9.4709 | 64.178 | 0.013
9.4887 | 63.4497 | 0.013
9.5065 | 63.4497 | 0.013
9.5243 | 63.8781 | 0.013
9.5421 | 63.9638 | 0.013
9.5599 | 63.2355 | 0.013
9.5777 | 63.107 | 0.013
9.5955 | 63.6639 | 0.013
9.6133 | 63.6639 | 0.013
9.6311 | 64.178 | 0.013
9.6489 | 64.9063 | 0.013
9.6667 | 65.549 | 0.013
9.6845 | 66.1916 | 0.013
9.7023 | 66.4058 | 0.013
9.7201 | 66.9628 | 0.013
9.7379 | 67.0485 | 0.013
9.7557 | 67.0485 | 0.013
9.7735 | 67.177 | 0.013
9.7913 | 67.2627 | 0.013
9.8091 | 67.3912 | 0.013
9.8269 | 67.3912 | 0.013
9.8447 | 67.4769 | 0.013
9.8625 | 66.1916 | 0.013
9.8803 | 66.1059 | 0.013
9.8981 | 64.8207 | 0.013
9.9159 | 64.9063 | 0.013
9.9337 | 65.1206 | 0.013
9.9515 | 65.2491 | 0.014
9.9693 | 65.1206 | 0.013
9.9871 | 63.9638 | 0.014
10.0049 | 63.8781 | 0.014
10.0227 | 63.8781 | 0.014
10.0405 | 63.9638 | 0.014
10.0583 | 63.2355 | 0.014
10.0761 | 63.2355 | 0.014
10.0939 | 63.8781 | 0.014
10.1117 | 63.9638 | 0.014
10.1295 | 64.6064 | 0.014
10.1473 | 64.6921 | 0.014
10.1651 | 64.6921 | 0.015
10.1829 | 64.2637 | 0.015
10.2008 | 64.9063 | 0.015
10.2186 | 64.9063 | 0.015
10.2364 | 64.8207 | 0.015
10.2542 | 65.3348 | 0.015
10.272 | 65.3348 | 0.014
10.2898 | 65.2491 | 0.014
10.3076 | 65.3348 | 0.015
10.3254 | 64.9063 | 0.015
10.3432 | 64.3922 | 0.015
10.361 | 64.3922 | 0.015
10.3788 | 65.0349 | 0.014
10.3966 | 65.0349 | 0.014
10.4144 | 64.4779 | 0.014
10.4322 | 64.3922 | 0.015
10.45 | 64.6064 | 0.015
10.4678 | 64.6921 | 0.015
10.4856 | 65.3348 | 0.015
10.5034 | 65.3348 | 0.015
10.5212 | 64.6064 | 0.015
10.539 | 64.3922 | 0.015
10.5568 | 64.3922 | 0.015
10.5746 | 64.2637 | 0.016
10.5924 | 63.6211 | 0.016
10.6102 | 63.6211 | 0.016
10.628 | 63.4497 | 0.016
10.6458 | 63.2355 | 0.016
10.6636 | 63.8781 | 0.016
10.6814 | 64.4779 | 0.016
10.6992 | 64.6064 | 0.016
10.717 | 64.4779 | 0.016
10.7348 | 64.4779 | 0.016
10.7526 | 65.0349 | 0.016
10.7704 | 65.3348 | 0.016
10.7882 | 65.4633 | 0.016
10.806 | 65.3348 | 0.016
10.8238 | 64.8207 | 0.016
10.8416 | 65.2491 | 0.016
10.8594 | 64.6921 | 0.017
10.8772 | 64.6064 | 0.017
10.895 | 64.3922 | 0.017
10.9128 | 65.1206 | 0.017
10.9306 | 65.1206 | 0.017
10.9485 | 65.2491 | 0.017
10.9663 | 65.4633 | 0.017
10.9841 | 65.6775 | 0.017
11.0019 | 66.4058 | 0.017
11.0197 | 66.5344 | 0.017
11.0375 | 66.5344 | 0.017
11.0553 | 65.9774 | 0.017
11.0731 | 65.9774 | 0.017
11.0909 | 65.9774 | 0.017
11.1087 | 65.9774 | 0.016
11.1265 | 65.9774 | 0.017
11.1443 | 65.9774 | 0.017
11.1621 | 65.8917 | 0.017
11.1799 | 65.8917 | 0.017
11.1977 | 65.2491 | 0.017
11.2155 | 64.6921 | 0.017
11.2333 | 64.8207 | 0.017
11.2511 | 64.8207 | 0.017
11.2689 | 64.9063 | 0.017
11.2867 | 64.9063 | 0.017
11.3045 | 64.9063 | 0.017
11.3223 | 64.178 | 0.017
11.3401 | 64.6064 | 0.017
11.3579 | 63.6211 | 0.018
11.3757 | 63.5354 | 0.018
11.3935 | 63.0213 | 0.018
11.4113 | 62.4643 | 0.018
11.4291 | 63.5354 | 0.018
11.4469 | 63.7496 | 0.018
11.4647 | 63.9638 | 0.018
11.4825 | 64.6064 | 0.018
11.5003 | 64.6064 | 0.018
11.5181 | 64.8207 | 0.018
11.5359 | 64.8207 | 0.018
11.5537 | 64.2637 | 0.018
11.5715 | 64.178 | 0.018
11.5893 | 64.2637 | 0.018
11.6071 | 63.7496 | 0.018
11.6249 | 64.3922 | 0.018
11.6427 | 64.4779 | 0.018
11.6605 | 64.4779 | 0.018
11.6783 | 63.8353 | 0.018
11.6961 | 64.2637 | 0.018
11.714 | 63.7496 | 0.018
11.7318 | 63.9638 | 0.018
11.7496 | 64.0495 | 0.018
11.7674 | 64.2637 | 0.018
11.7852 | 64.8207 | 0.018
11.803 | 65.0349 | 0.018
11.8208 | 64.4779 | 0.018
11.8386 | 65.1206 | 0.018
11.8564 | 65.3348 | 0.018
11.8742 | 65.4205 | 0.018
11.892 | 63.9638 | 0.018
11.9098 | 64.0495 | 0.018
11.9276 | 64.178 | 0.019
11.9454 | 64.0495 | 0.018
11.9632 | 63.5354 | 0.018
11.981 | 63.107 | 0.018
11.9988 | 63.1926 | 0.018
12.0166 | 62.7642 | 0.019
12.0344 | 62.2501 | 0.018
12.0522 | 62.0359 | 0.019
12.07 | 61.6932 | 0.019
12.0878 | 61.6932 | 0.019
12.1056 | 61.8217 | 0.019
12.1234 | 62.1216 | 0.019
12.1412 | 62.8499 | 0.019
12.159 | 63.2783 | 0.019
12.1768 | 64.0495 | 0.019
12.1946 | 64.3494 | 0.019
12.2124 | 64.4779 | 0.019
12.2302 | 64.4779 | 0.019
12.248 | 64.6921 | 0.02
12.2658 | 64.9063 | 0.02
12.2836 | 64.992 | 0.02
12.3014 | 64.4779 | 0.02
12.3192 | 64.4779 | 0.02
12.337 | 64.3494 | 0.02
12.3548 | 63.4925 | 0.02
12.3726 | 62.1216 | 0.021
12.3904 | 61.4789 | 0.021
12.4082 | 61.6075 | 0.021
12.426 | 61.3933 | 0.021
12.4438 | 61.0505 | 0.021
12.4617 | 60.9648 | 0.021
12.4795 | 60.8363 | 0.021
12.4973 | 60.7506 | 0.021
12.5151 | 60.6221 | 0.021
12.5329 | 60.8363 | 0.021
12.5507 | 61.8217 | 0.021
12.5685 | 61.8217 | 0.021
12.5863 | 61.9074 | 0.021
12.6041 | 61.8217 | 0.021
12.6219 | 61.2647 | 0.022
12.6397 | 61.0505 | 0.022
12.6575 | 61.0505 | 0.022
12.6753 | 61.0505 | 0.022
12.6931 | 61.2647 | 0.022
12.7109 | 61.8217 | 0.022
12.7287 | 61.6932 | 0.022
12.7465 | 61.6932 | 0.022
12.7643 | 61.2647 | 0.022
12.7821 | 61.3933 | 0.022
12.7999 | 61.8217 | 0.021
12.8177 | 61.8217 | 0.022
12.8355 | 61.8217 | 0.021
12.8533 | 61.6932 | 0.022
12.8711 | 61.6932 | 0.022
12.8889 | 61.8217 | 0.022
12.9067 | 61.6932 | 0.022
12.9245 | 61.6075 | 0.022
12.9423 | 61.8217 | 0.022
12.9601 | 61.8217 | 0.022
12.9779 | 62.4643 | 0.022
12.9957 | 62.55 | 0.022
13.0135 | 62.55 | 0.022
13.0313 | 61.6932 | 0.022
13.0491 | 61.6932 | 0.022
13.0669 | 61.6932 | 0.022
13.0847 | 61.6932 | 0.022
13.1025 | 62.3358 | 0.022
13.1203 | 61.8217 | 0.022
13.1381 | 62.4643 | 0.022
13.1559 | 62.55 | 0.022
13.1737 | 63.1926 | 0.023
13.1915 | 63.4069 | 0.022
13.2093 | 63.4069 | 0.023
13.2272 | 63.5354 | 0.022
13.245 | 63.7068 | 0.022
13.2628 | 63.8353 | 0.022
13.2806 | 63.921 | 0.022
13.2984 | 63.1926 | 0.023
13.3162 | 61.9074 | 0.023
13.334 | 61.9074 | 0.023
13.3518 | 62.55 | 0.023
13.3696 | 62.55 | 0.023
13.3874 | 63.7068 | 0.023
13.4052 | 63.8353 | 0.023
13.423 | 64.6921 | 0.023
13.4408 | 64.9063 | 0.023
13.4586 | 64.9063 | 0.023
13.4764 | 64.3494 | 0.023
13.4942 | 64.4779 | 0.023
13.512 | 64.5636 | 0.023
13.5298 | 65.2062 | 0.023
13.5476 | 64.2637 | 0.023
13.5654 | 64.3494 | 0.023
13.5832 | 64.3494 | 0.023
13.601 | 63.6211 | 0.023
13.6188 | 63.7068 | 0.024
13.6366 | 63.6211 | 0.024
13.6544 | 63.4069 | 0.023
13.6722 | 62.6785 | 0.023
13.69 | 62.6785 | 0.023
13.7078 | 63.3212 | 0.023
13.7256 | 63.5354 | 0.024
13.7434 | 63.5354 | 0.023
13.7612 | 64.5636 | 0.024
13.779 | 64.6921 | 0.024
13.7968 | 64.9063 | 0.024
13.8146 | 64.9063 | 0.024
13.8324 | 64.7778 | 0.024
13.8502 | 64.1352 | 0.024
13.868 | 64.2637 | 0.024
13.8858 | 64.5636 | 0.024
13.9036 | 64.3494 | 0.024
13.9214 | 64.5636 | 0.024
13.9392 | 64.5636 | 0.024
13.957 | 64.992 | 0.024
13.9749 | 64.1352 | 0.024
13.9927 | 63.4069 | 0.024
14.0105 | 63.3212 | 0.024
14.0283 | 62.6785 | 0.024
14.0461 | 62.55 | 0.025
14.0639 | 62.8927 | 0.025
14.0817 | 62.8927 | 0.025
14.0995 | 62.8927 | 0.025
14.1173 | 63.4069 | 0.025
14.1351 | 63.6211 | 0.025
14.1529 | 63.8353 | 0.025
14.1707 | 63.921 | 0.025
14.1885 | 64.7778 | 0.025
14.2063 | 64.7778 | 0.025
14.2241 | 64.9063 | 0.025
14.2419 | 64.9063 | 0.025
14.2597 | 65.4205 | 0.025
14.2775 | 65.549 | 0.025
14.2953 | 65.7632 | 0.025
14.3131 | 65.7632 | 0.025
14.3309 | 66.2773 | 0.025
14.3487 | 66.2773 | 0.025
14.3665 | 65.8489 | 0.025
14.3843 | 66.4058 | 0.025
14.4021 | 67.0056 | 0.025
14.4199 | 66.5772 | 0.025
14.4377 | 67.3484 | 0.026
14.4555 | 66.9199 | 0.026
14.4733 | 66.1488 | 0.026
14.4911 | 65.549 | 0.026
14.5089 | 65.3348 | 0.025
14.5267 | 65.1206 | 0.025
14.5445 | 64.3494 | 0.026
14.5623 | 64.7778 | 0.026
14.5801 | 64.9063 | 0.026
14.5979 | 63.921 | 0.026
14.6157 | 63.5354 | 0.026
14.6335 | 63.1926 | 0.026
14.6513 | 63.107 | 0.026
14.6691 | 63.107 | 0.026
14.6869 | 63.1926 | 0.026
14.7047 | 63.3212 | 0.026
14.7226 | 62.8927 | 0.027
14.7404 | 62.55 | 0.027
14.7582 | 62.55 | 0.027
14.776 | 62.6785 | 0.027
14.7938 | 63.4069 | 0.027
14.8116 | 64.1352 | 0.027
14.8294 | 63.2783 | 0.027
14.8472 | 63.2783 | 0.027
14.865 | 63.4069 | 0.027
14.8828 | 63.2783 | 0.027
14.9006 | 62.55 | 0.027
14.9184 | 63.107 | 0.028
14.9362 | 62.6785 | 0.028
14.954 | 63.1926 | 0.028
14.9718 | 62.7642 | 0.028
14.9896 | 63.4069 | 0.028
15.0074 | 63.6211 | 0.028
15.0252 | 64.2637 | 0.028
15.043 | 63.0641 | 0.028
15.0608 | 62.9784 | 0.028
15.0786 | 62.3358 | 0.028
15.0964 | 61.8217 | 0.028
15.1142 | 61.8217 | 0.028
15.132 | 61.9074 | 0.028
15.1498 | 61.3933 | 0.028
15.1676 | 61.9074 | 0.028
15.1854 | 62.1216 | 0.028
15.2032 | 61.9931 | 0.028
15.221 | 61.9931 | 0.028
15.2388 | 62.4215 | 0.028
15.2566 | 62.4215 | 0.028
15.2744 | 62.3358 | 0.028
15.2922 | 62.6785 | 0.028
15.31 | 62.6785 | 0.028
15.3278 | 63.2783 | 0.028
15.3456 | 63.4069 | 0.028
15.3634 | 64.0495 | 0.028
15.3812 | 64.2637 | 0.028
15.399 | 64.1352 | 0.028
15.4168 | 64.9063 | 0.028
15.4346 | 65.549 | 0.028
15.4524 | 65.549 | 0.028
15.4702 | 65.549 | 0.028
15.4881 | 65.549 | 0.028
15.5059 | 65.3348 | 0.028
15.5237 | 64.6921 | 0.028
15.5415 | 64.2637 | 0.028
15.5593 | 64.0495 | 0.028
15.5771 | 62.8499 | 0.028
15.5949 | 62.9784 | 0.028
15.6127 | 63.1926 | 0.028
15.6305 | 63.4069 | 0.028
15.6483 | 63.4925 | 0.028
15.6661 | 63.6211 | 0.028
15.6839 | 62.9784 | 0.029
15.7017 | 62.8499 | 0.029
15.7195 | 61.9931 | 0.029
15.7373 | 61.9931 | 0.029
15.7551 | 61.4789 | 0.029
15.7729 | 61.3933 | 0.03
15.7907 | 62.1216 | 0.029
15.8085 | 62.2073 | 0.029
15.8263 | 62.7642 | 0.029
15.8441 | 62.8499 | 0.029
15.8619 | 62.8499 | 0.029
15.8797 | 62.6357 | 0.029
15.8975 | 62.7642 | 0.029
15.9153 | 63.4069 | 0.029
15.9331 | 63.4069 | 0.029
15.9509 | 62.8499 | 0.029
15.9687 | 63.0641 | 0.029
15.9865 | 63.7068 | 0.029
16.0043 | 64.2637 | 0.029
16.0221 | 64.1352 | 0.029
16.0399 | 63.4925 | 0.03
16.0577 | 64.0495 | 0.03
16.0755 | 64.2637 | 0.03
16.0933 | 64.2637 | 0.03
16.1111 | 64.3494 | 0.03
16.1289 | 64.5636 | 0.03
16.1467 | 65.1206 | 0.03
16.1645 | 64.992 | 0.03
16.1823 | 65.2062 | 0.03
16.2001 | 65.4205 | 0.03
16.2179 | 65.2919 | 0.029
16.2358 | 65.4205 | 0.029
16.2536 | 65.6347 | 0.029
16.2714 | 65.6347 | 0.029
16.2892 | 65.7204 | 0.029
16.307 | 65.8489 | 0.029
16.3248 | 65.9346 | 0.029
16.3426 | 66.2773 | 0.029
16.3604 | 66.2773 | 0.029
16.3782 | 65.7204 | 0.029
16.396 | 65.2062 | 0.029
16.4138 | 65.2062 | 0.029
16.4316 | 65.2062 | 0.029
16.4494 | 65.2919 | 0.029
16.4672 | 65.5061 | 0.029
16.485 | 65.8489 | 0.029
16.5028 | 65.7204 | 0.029
16.5206 | 65.7204 | 0.029
16.5384 | 65.7204 | 0.029
16.5562 | 65.7204 | 0.029
16.574 | 65.5061 | 0.029
16.5918 | 65.5061 | 0.029
16.6096 | 65.5061 | 0.029
16.6274 | 65.2919 | 0.029
16.6452 | 64.992 | 0.03
16.663 | 64.0067 | 0.03
16.6808 | 63.921 | 0.03
16.6986 | 63.921 | 0.03
16.7164 | 63.4925 | 0.03
16.7342 | 63.4069 | 0.03
16.752 | 63.4069 | 0.03
16.7698 | 62.8499 | 0.03
16.7876 | 62.2073 | 0.03
16.8054 | 62.3358 | 0.03
16.8232 | 62.55 | 0.03
16.841 | 62.55 | 0.03
16.8588 | 62.4215 | 0.03
16.8766 | 61.9074 | 0.03
16.8944 | 61.7788 | 0.03
16.9122 | 61.9931 | 0.03
16.93 | 62.6357 | 0.03
16.9478 | 61.9931 | 0.03
16.9656 | 61.6932 | 0.03
16.9834 | 61.6932 | 0.03
17.0013 | 62.1216 | 0.03
17.0191 | 62.3358 | 0.03
17.0369 | 62.6357 | 0.031
17.0547 | 62.6357 | 0.031
17.0725 | 62.55 | 0.03
17.0903 | 62.6357 | 0.03
17.1081 | 62.6357 | 0.03
17.1259 | 62.6357 | 0.03
17.1437 | 62.55 | 0.03
17.1615 | 61.9074 | 0.03
17.1793 | 61.9074 | 0.03
17.1971 | 61.9074 | 0.031
17.2149 | 61.9931 | 0.031
17.2327 | 62.7214 | 0.031
17.2505 | 62.8499 | 0.031
17.2683 | 62.293 | 0.031
17.2861 | 62.4215 | 0.031
17.3039 | 62.9356 | 0.031
17.3217 | 63.0641 | 0.031
17.3395 | 63.0641 | 0.031
17.3573 | 63.1498 | 0.032
17.3751 | 63.364 | 0.032
17.3929 | 63.1498 | 0.032
17.4107 | 63.2783 | 0.032
17.4285 | 63.4925 | 0.032
17.4463 | 64.2209 | 0.032
17.4641 | 64.3494 | 0.032
17.4819 | 64.4351 | 0.032
17.4997 | 64.5636 | 0.032
17.5175 | 64.4351 | 0.032
17.5353 | 64.4351 | 0.032
17.5531 | 65.0777 | 0.032
17.5709 | 65.1634 | 0.032
17.5887 | 66.0202 | 0.032
17.6065 | 66.2345 | 0.032
17.6243 | 66.2345 | 0.032
17.6421 | 66.363 | 0.032
17.6599 | 66.363 | 0.032
17.6777 | 65.7204 | 0.032
17.6955 | 65.7204 | 0.032
17.7133 | 65.7204 | 0.032
17.7311 | 65.806 | 0.032
17.749 | 65.7204 | 0.032
17.7668 | 65.806 | 0.032
17.7846 | 65.5061 | 0.032
17.8024 | 65.3776 | 0.033
17.8202 | 64.3494 | 0.033
17.838 | 64.3494 | 0.033
17.8558 | 64.8635 | 0.033
17.8736 | 63.7924 | 0.033
17.8914 | 63.0641 | 0.033
17.9092 | 63.0641 | 0.033
17.927 | 63.1498 | 0.033
17.9448 | 63.1498 | 0.033
17.9626 | 63.1498 | 0.033
17.9804 | 62.9356 | 0.033
17.9982 | 63.0641 | 0.033
18.016 | 63.2783 | 0.033
18.0338 | 63.1498 | 0.033
18.0516 | 64.0067 | 0.033
18.0694 | 63.7924 | 0.033
18.0872 | 63.921 | 0.033
18.105 | 63.921 | 0.033
18.1228 | 63.1498 | 0.033
18.1406 | 62.6357 | 0.034
18.1584 | 61.8645 | 0.034
18.1762 | 61.6932 | 0.034
18.194 | 62.293 | 0.034
18.2118 | 62.2073 | 0.034
18.2296 | 62.8499 | 0.034
18.2474 | 62.9356 | 0.034
18.2652 | 63.7068 | 0.034
18.283 | 63.7068 | 0.035
18.3008 | 63.1498 | 0.035
18.3186 | 63.0641 | 0.035
18.3364 | 63.7068 | 0.035
18.3542 | 64.0067 | 0.035
18.372 | 64.1352 | 0.035
18.3898 | 64.4351 | 0.035
18.4076 | 63.921 | 0.035
18.4254 | 63.921 | 0.035
18.4432 | 63.4925 | 0.035
18.461 | 64.0067 | 0.035
18.4788 | 64.2209 | 0.035
18.4967 | 64.3494 | 0.035
18.5145 | 64.4351 | 0.035
18.5323 | 64.3494 | 0.035
18.5501 | 64.1352 | 0.035
18.5679 | 64.1352 | 0.035
18.5857 | 64.1352 | 0.035
18.6035 | 64.5636 | 0.035
18.6213 | 64.7778 | 0.035
18.6391 | 64.6493 | 0.035
18.6569 | 64.7778 | 0.035
18.6747 | 65.4205 | 0.035
18.6925 | 65.4205 | 0.035
18.7103 | 65.8489 | 0.035
18.7281 | 66.4487 | 0.035
18.7459 | 66.5772 | 0.035
18.7637 | 67.2198 | 0.035
18.7815 | 67.2198 | 0.035
18.7993 | 67.4341 | 0.035
18.8171 | 66.0202 | 0.035
18.8349 | 66.4487 | 0.035
18.8527 | 66.363 | 0.035
18.8705 | 66.363 | 0.035
18.8883 | 66.4487 | 0.035
18.9061 | 66.363 | 0.035
18.9239 | 66.1488 | 0.036
18.9417 | 66.7914 | 0.035
18.9595 | 66.1488 | 0.036
18.9773 | 64.8635 | 0.036
18.9951 | 65.0777 | 0.036
19.0129 | 64.7778 | 0.036
19.0307 | 65.5061 | 0.036
19.0485 | 64.992 | 0.036
19.0663 | 65.5918 | 0.036
19.0841 | 65.5918 | 0.036
19.1019 | 65.0777 | 0.036
19.1197 | 65.5061 | 0.036
19.1375 | 65.5918 | 0.036
19.1553 | 65.806 | 0.036
19.1731 | 66.5772 | 0.036
19.1909 | 66.6629 | 0.036
19.2087 | 65.2919 | 0.036
19.2265 | 64.4351 | 0.037
19.2443 | 63.7068 | 0.037
19.2622 | 64.4351 | 0.037
19.28 | 65.3776 | 0.037
19.2978 | 66.1488 | 0.037
19.3156 | 66.7914 | 0.037
19.3334 | 67.4341 | 0.037
19.3512 | 67.0056 | 0.037
19.369 | 65.9346 | 0.037
19.3868 | 66.363 | 0.037
19.4046 | 66.363 | 0.037
19.4224 | 65.806 | 0.037
19.4402 | 65.0777 | 0.038
19.458 | 64.3494 | 0.038
19.4758 | 64.992 | 0.038
19.4936 | 64.2209 | 0.038
19.5114 | 63.7924 | 0.038
19.5292 | 63.7068 | 0.038
19.547 | 64.1352 | 0.038
19.5648 | 63.2783 | 0.038
19.5826 | 62.9356 | 0.039
19.6004 | 62.6357 | 0.039
19.6182 | 62.7214 | 0.039
19.636 | 62.9356 | 0.038
19.6538 | 62.7214 | 0.039
19.6716 | 63.364 | 0.038
19.6894 | 63.4925 | 0.039
19.7072 | 63.4925 | 0.038
19.725 | 63.4925 | 0.039
19.7428 | 64.1352 | 0.039
19.7606 | 63.364 | 0.039
19.7784 | 64.1352 | 0.038
19.7962 | 64.3494 | 0.038
19.814 | 64.8635 | 0.039
19.8318 | 64.4351 | 0.039
19.8496 | 63.7924 | 0.039
19.8674 | 63.921 | 0.039
19.8852 | 63.4925 | 0.039
19.903 | 63.921 | 0.039
19.9208 | 64.0067 | 0.039
19.9386 | 64.2209 | 0.039
19.9564 | 64.8635 | 0.039
19.9742 | 64.4351 | 0.039
19.992 | 64.1352 | 0.039
20.0099 | 63.4925 | 0.039

## SLOW 2
SHEARING STAGE 2 - SLOW
Average linear displacement | Mean shear stress | Change in specimen thickness
[mm] | [kPa] | [mm]
0 | 0 | 0
0.0089012 | 17.2227 | 0.001
0.017802 | 21.1642 | 0.001
0.035605 | 25.9625 | 0.001
0.053407 | 29.904 | 0.001
0.071209 | 34.5739 | 0.001
0.089012 | 39.2865 | 0.001
0.10681 | 44.1706 | 0.001
0.12462 | 47.2981 | 0.002
0.14242 | 52.0964 | 0.002
0.16022 | 56.9805 | 0.003
0.17802 | 62.6357 | 0.003
0.19583 | 67.6054 | 0.004
0.21363 | 72.618 | 0.004
0.23143 | 77.7162 | 0.005
0.24923 | 82.2147 | 0.005
0.26704 | 87.0987 | 0.006
0.28484 | 91.4687 | 0.006
0.30264 | 95.0674 | 0.006
0.32044 | 98.5805 | 0.007
0.33824 | 101.3224 | 0.007
0.35605 | 103.9787 | 0.008
0.37385 | 106.1208 | 0.008
0.39165 | 108.4771 | 0.008
0.40945 | 110.2765 | 0.009
0.42726 | 111.5618 | 0.009
0.44506 | 112.9328 | 0.009
0.46286 | 113.7896 | 0.009
0.48066 | 114.3894 | 0.009
0.49847 | 115.4605 | 0.009
0.51627 | 115.589 | 0.009
0.53407 | 115.9746 | 0.01
0.55187 | 116.403 | 0.01
0.56968 | 116.8314 | 0.011
0.58748 | 117.6026 | 0.011
0.60528 | 117.6883 | 0.011
0.62308 | 118.1167 | 0.012
0.64088 | 117.9025 | 0.011
0.65869 | 118.031 | 0.012
0.67649 | 117.6883 | 0.012
0.69429 | 117.6026 | 0.012
0.71209 | 118.4594 | 0.013
0.7299 | 119.1878 | 0.012
0.7477 | 119.402 | 0.013
0.7655 | 118.6308 | 0.013
0.7833 | 119.402 | 0.013
0.80111 | 120.0446 | 0.013
0.81891 | 120.3445 | 0.013
0.83671 | 121.0728 | 0.014
0.85451 | 121.7155 | 0.014
0.87232 | 122.3581 | 0.014
0.89012 | 122.9151 | 0.014
0.90792 | 123.8576 | 0.014
0.92572 | 125.0143 | 0.014
0.94352 | 125.2285 | 0.015
0.96133 | 124.5859 | 0.015
0.97913 | 122.3581 | 0.015
0.99693 | 122.4438 | 0.015
1.0147 | 122.4438 | 0.016
1.0325 | 122.0582 | 0.015
1.0503 | 122.4866 | 0.015
1.0681 | 122.5723 | 0.016
1.0859 | 123.5148 | 0.016
1.1037 | 123.8576 | 0.016
1.1215 | 124.286 | 0.016
1.1394 | 124.286 | 0.016
1.1572 | 124.5002 | 0.016
1.175 | 124.8858 | 0.016
1.1928 | 124.2432 | 0.016
1.2106 | 124.3717 | 0.016
1.2284 | 124.4574 | 0.016
1.2462 | 123.7291 | 0.016
1.264 | 122.8722 | 0.016
1.2818 | 122.2296 | 0.016
1.2996 | 122.658 | 0.016
1.3174 | 122.658 | 0.016
1.3352 | 122.658 | 0.017
1.353 | 122.2296 | 0.017
1.3708 | 121.5869 | 0.017
1.3886 | 121.5869 | 0.017
1.4064 | 120.7729 | 0.017
1.4242 | 120.5587 | 0.017
1.442 | 120.6444 | 0.018
1.4598 | 120.5587 | 0.018
1.4776 | 120.5587 | 0.018
1.4954 | 121.5013 | 0.018
1.5132 | 122.2296 | 0.018
1.531 | 122.1439 | 0.018
1.5488 | 121.5013 | 0.018
1.5666 | 121.2014 | 0.018
1.5844 | 121.0728 | 0.019
1.6022 | 120.4302 | 0.019
1.62 | 120.5587 | 0.019
1.6378 | 120.3445 | 0.019
1.6556 | 120.0018 | 0.019
1.6734 | 120.4302 | 0.02
1.6912 | 120.6444 | 0.02
1.709 | 121.0728 | 0.02
1.7268 | 121.4156 | 0.02
1.7446 | 120.9871 | 0.02
1.7624 | 121.0728 | 0.02
1.7802 | 121.7155 | 0.02
1.798 | 121.844 | 0.02
1.8158 | 122.5723 | 0.02
1.8336 | 121.9297 | 0.02
1.8514 | 121.844 | 0.02
1.8692 | 121.9297 | 0.02
1.887 | 122.3581 | 0.02
1.9049 | 122.2724 | 0.02
1.9227 | 122.2724 | 0.021
1.9405 | 121.0728 | 0.021
1.9583 | 119.7019 | 0.021
1.9761 | 119.7019 | 0.021
1.9939 | 120.5587 | 0.021
2.0117 | 120.7729 | 0.021
2.0295 | 121.7155 | 0.021
2.0473 | 121.7155 | 0.021
2.0651 | 121.4156 | 0.022
2.0829 | 121.4156 | 0.022
2.1007 | 121.7155 | 0.022
2.1185 | 121.8011 | 0.022
2.1363 | 122.658 | 0.022
2.1541 | 123.7291 | 0.022
2.1719 | 123.3006 | 0.022
2.1897 | 123.3863 | 0.022
2.2075 | 123.3863 | 0.022
2.2253 | 123.5148 | 0.022
2.2431 | 123.3863 | 0.022
2.2609 | 122.658 | 0.022
2.2787 | 122.2296 | 0.022
2.2965 | 122.4438 | 0.023
2.3143 | 122.8722 | 0.023
2.3321 | 123.3006 | 0.022
2.3499 | 122.4438 | 0.022
2.3677 | 123.1721 | 0.022
2.3855 | 123.3006 | 0.023
2.4033 | 123.3863 | 0.023
2.4211 | 122.8722 | 0.023
2.4389 | 122.4438 | 0.023
2.4567 | 122.4438 | 0.023
2.4745 | 121.8868 | 0.023
2.4923 | 122.2296 | 0.023
2.5101 | 122.9579 | 0.023
2.5279 | 122.9579 | 0.023
2.5457 | 123.1721 | 0.023
2.5635 | 122.9579 | 0.023
2.5813 | 122.4438 | 0.023
2.5991 | 122.2296 | 0.023
2.6169 | 122.2296 | 0.023
2.6347 | 122.0154 | 0.023
2.6526 | 122.0154 | 0.023
2.6704 | 121.6726 | 0.023
2.6882 | 121.5869 | 0.024
2.706 | 121.6726 | 0.023
2.7238 | 121.5013 | 0.024
2.7416 | 121.5013 | 0.024
2.7594 | 122.0154 | 0.024
2.7772 | 121.287 | 0.024
2.795 | 121.1585 | 0.024
2.8128 | 121.5013 | 0.025
2.8306 | 122.2296 | 0.025
2.8484 | 123.0864 | 0.024
2.8662 | 124.5859 | 0.025
2.884 | 125.1857 | 0.025
2.9018 | 125.3999 | 0.025
2.9196 | 125.3999 | 0.025
2.9374 | 126.3853 | 0.025
2.9552 | 126.1711 | 0.025
2.973 | 126.0426 | 0.025
2.9908 | 126.1711 | 0.025
3.0086 | 125.1857 | 0.025
3.0264 | 125.3999 | 0.025
3.0442 | 126.3853 | 0.026
3.062 | 127.1136 | 0.025
3.0798 | 127.7563 | 0.026
3.0976 | 127.4135 | 0.026
3.1154 | 127.0279 | 0.026
3.1332 | 127.0279 | 0.026
3.151 | 127.2421 | 0.026
3.1688 | 126.6852 | 0.026
3.1866 | 125.4428 | 0.026
3.2044 | 124.5859 | 0.026
3.2222 | 123.9433 | 0.026
3.24 | 123.1721 | 0.026
3.2578 | 123.7291 | 0.026
3.2756 | 123.7291 | 0.026
3.2934 | 124.5859 | 0.026
3.3112 | 124.5859 | 0.026
3.329 | 124.8858 | 0.026
3.3468 | 124.5859 | 0.027
3.3646 | 123.0864 | 0.027
3.3824 | 124.029 | 0.027
3.4003 | 124.7573 | 0.027
3.4181 | 124.7573 | 0.027
3.4359 | 124.4574 | 0.027
3.4537 | 124.4574 | 0.027
3.4715 | 124.4574 | 0.027
3.4893 | 124.5859 | 0.027
3.5071 | 124.6716 | 0.028
3.5249 | 124.7573 | 0.027
3.5427 | 124.5859 | 0.028
3.5605 | 124.4574 | 0.027
3.5783 | 124.5859 | 0.028
3.5961 | 124.7573 | 0.028
3.6139 | 124.7573 | 0.028
3.6317 | 123.8147 | 0.028
3.6495 | 124.3717 | 0.028
3.6673 | 124.4574 | 0.028
3.6851 | 124.8858 | 0.028
3.7029 | 124.8858 | 0.028
3.7207 | 125.5284 | 0.028
3.7385 | 125.1 | 0.028
3.7563 | 125.1857 | 0.028
3.7741 | 124.6716 | 0.028
3.7919 | 123.3006 | 0.028
3.8097 | 123.472 | 0.028
3.8275 | 123.6005 | 0.028
3.8453 | 123.3863 | 0.028
3.8631 | 122.3153 | 0.029
3.8809 | 122.3153 | 0.029
3.8987 | 122.658 | 0.029
3.9165 | 123.3863 | 0.029
3.9343 | 123.3863 | 0.029
3.9521 | 123.6005 | 0.029
3.9699 | 123.1721 | 0.029
3.9877 | 122.4438 | 0.029
4.0055 | 122.3153 | 0.029
4.0233 | 122.4438 | 0.029
4.0411 | 122.101 | 0.029
4.0589 | 122.101 | 0.029
4.0767 | 122.0154 | 0.029
4.0945 | 121.3727 | 0.029
4.1123 | 121.5869 | 0.029
4.1301 | 121.5869 | 0.029
4.1479 | 122.1867 | 0.029
4.1658 | 122.1867 | 0.029
4.1836 | 122.1867 | 0.03
4.2014 | 121.3727 | 0.029
4.2192 | 121.8868 | 0.029
4.237 | 122.3153 | 0.03
4.2548 | 122.4009 | 0.03
4.2726 | 122.9579 | 0.03
4.2904 | 122.7437 | 0.03
4.3082 | 122.101 | 0.03
4.326 | 122.6152 | 0.03
4.3438 | 122.4438 | 0.03
4.3616 | 122.4438 | 0.03
4.3794 | 122.3153 | 0.03
4.3972 | 122.101 | 0.031
4.415 | 122.7437 | 0.031
4.4328 | 122.9579 | 0.031
4.4506 | 121.5869 | 0.031
4.4684 | 121.8011 | 0.031
4.4862 | 122.0154 | 0.031
4.504 | 122.101 | 0.031
4.5218 | 121.3727 | 0.031
4.5396 | 121.2442 | 0.031
4.5574 | 121.3727 | 0.031
4.5752 | 121.4584 | 0.031
4.593 | 121.3727 | 0.031
4.6108 | 121.3727 | 0.031
4.6286 | 121.1585 | 0.031
4.6464 | 120.9443 | 0.031
4.6642 | 121.4584 | 0.031
4.682 | 122.4438 | 0.031
4.6998 | 123.1721 | 0.031
4.7176 | 123.0436 | 0.031
4.7354 | 121.6726 | 0.031
4.7532 | 121.03 | 0.031
4.771 | 121.03 | 0.031
4.7888 | 121.5869 | 0.031
4.8066 | 122.2296 | 0.032
4.8244 | 122.2296 | 0.032
4.8422 | 121.6726 | 0.031
4.86 | 122.2296 | 0.032
4.8778 | 122.4438 | 0.032
4.8956 | 122.7437 | 0.031
4.9135 | 123.0436 | 0.031
4.9313 | 122.9579 | 0.031
4.9491 | 123.472 | 0.031
4.9669 | 123.6862 | 0.032
4.9847 | 124.029 | 0.031
5.0025 | 124.029 | 0.031
5.0203 | 124.2432 | 0.032
5.0381 | 123.9861 | 0.032
5.0559 | 122.9579 | 0.032
5.0737 | 123.0436 | 0.032
5.0915 | 123.0436 | 0.032
5.1093 | 123.0436 | 0.032
5.1271 | 123.3863 | 0.032
5.1449 | 123.9861 | 0.032
5.1627 | 123.3863 | 0.032
5.1805 | 122.5295 | 0.032
5.1983 | 122.8294 | 0.032
5.2161 | 123.472 | 0.032
5.2339 | 123.2578 | 0.032
5.2517 | 123.1721 | 0.033
5.2695 | 123.2578 | 0.033
5.2873 | 123.1721 | 0.033
5.3051 | 123.0436 | 0.033
5.3229 | 123.2578 | 0.033
5.3407 | 123.9004 | 0.033
5.3585 | 124.6716 | 0.033
5.3763 | 124.3289 | 0.034
5.3941 | 123.8147 | 0.034
5.4119 | 124.029 | 0.034
5.4297 | 123.9004 | 0.034
5.4475 | 123.3863 | 0.034
5.4653 | 122.5295 | 0.034
5.4831 | 122.101 | 0.034
5.5009 | 121.9725 | 0.034
5.5187 | 122.101 | 0.035
5.5365 | 122.5295 | 0.034
5.5543 | 122.7437 | 0.035
5.5721 | 122.7437 | 0.035
5.5899 | 122.8294 | 0.035
5.6077 | 123.6862 | 0.035
5.6255 | 124.1146 | 0.035
5.6433 | 124.3289 | 0.035
5.6611 | 123.7719 | 0.035
5.679 | 123.3435 | 0.035
5.6968 | 123.2578 | 0.035
5.7146 | 122.9151 | 0.035
5.7324 | 122.9151 | 0.035
5.7502 | 123.1293 | 0.035
5.768 | 123.3435 | 0.035
5.7858 | 123.472 | 0.035
5.8036 | 123.3435 | 0.036
5.8214 | 123.3435 | 0.035
5.8392 | 123.3435 | 0.035
5.857 | 123.2578 | 0.036
5.8748 | 122.4866 | 0.036
5.8926 | 122.9151 | 0.036
5.9104 | 122.7008 | 0.036
5.9282 | 121.844 | 0.036
5.946 | 121.5441 | 0.036
5.9638 | 121.7583 | 0.036
5.9816 | 121.7583 | 0.036
5.9994 | 121.5441 | 0.036
6.0172 | 121.4584 | 0.037
6.035 | 120.9015 | 0.037
6.0528 | 121.3299 | 0.037
6.0706 | 122.101 | 0.037
6.0884 | 122.3153 | 0.037
6.1062 | 122.101 | 0.037
6.124 | 122.1867 | 0.037
6.1418 | 121.6726 | 0.037
6.1596 | 121.5441 | 0.037
6.1774 | 122.3153 | 0.037
6.1952 | 121.3299 | 0.037
6.213 | 121.1585 | 0.037
6.2308 | 120.7301 | 0.037
6.2486 | 120.6016 | 0.038
6.2664 | 120.5159 | 0.038
6.2842 | 120.3873 | 0.038
6.302 | 120.3017 | 0.038
6.3198 | 120.0874 | 0.038
6.3376 | 120.3017 | 0.038
6.3554 | 120.8158 | 0.038
6.3732 | 121.1585 | 0.038
6.391 | 121.2442 | 0.038
6.4088 | 121.6726 | 0.038
6.4267 | 122.101 | 0.038
6.4445 | 122.9579 | 0.038
6.4623 | 123.3435 | 0.038
6.4801 | 123.472 | 0.038
6.4979 | 123.472 | 0.038
6.5157 | 123.2578 | 0.038
6.5335 | 123.2578 | 0.038
6.5513 | 123.3435 | 0.038
6.5691 | 123.3435 | 0.038
6.5869 | 122.7008 | 0.038
6.6047 | 122.1867 | 0.038
6.6225 | 122.2724 | 0.038
6.6403 | 122.1867 | 0.038
6.6581 | 123.1293 | 0.038
6.6759 | 123.2578 | 0.038
6.6937 | 122.4866 | 0.038
6.7115 | 122.4866 | 0.038
6.7293 | 122.4009 | 0.038
6.7471 | 122.2724 | 0.038
6.7649 | 122.4009 | 0.038
6.7827 | 122.1867 | 0.038
6.8005 | 122.1867 | 0.038
6.8183 | 122.2724 | 0.038
6.8361 | 122.4009 | 0.038
6.8539 | 122.2724 | 0.038
6.8717 | 122.7008 | 0.038
6.8895 | 121.1157 | 0.038
6.9073 | 121.1157 | 0.038
6.9251 | 121.2442 | 0.038
6.9429 | 120.9015 | 0.039
6.9607 | 121.03 | 0.039
6.9785 | 121.6726 | 0.039
6.9963 | 121.844 | 0.039
7.0141 | 122.0582 | 0.039
7.0319 | 122.0582 | 0.039
7.0497 | 122.0582 | 0.039
7.0675 | 122.2724 | 0.039
7.0853 | 122.4009 | 0.039
7.1031 | 121.6298 | 0.039
7.1209 | 121.9725 | 0.039
7.1387 | 122.6152 | 0.039
7.1565 | 122.7008 | 0.039
7.1744 | 122.4866 | 0.039
7.1922 | 122.9151 | 0.039
7.21 | 122.8294 | 0.04
7.2278 | 123.1293 | 0.04
7.2456 | 122.8294 | 0.04
7.2634 | 123.1293 | 0.04
7.2812 | 123.9004 | 0.04
7.299 | 123.5577 | 0.04
7.3168 | 123.3435 | 0.04
7.3346 | 123.3435 | 0.04
7.3524 | 123.9861 | 0.04
7.3702 | 123.472 | 0.04
7.388 | 123.5577 | 0.04
7.4058 | 123.6862 | 0.04
7.4236 | 123.7719 | 0.04
7.4414 | 123.9861 | 0.04
7.4592 | 125.3571 | 0.04
7.477 | 125.3571 | 0.04
7.4948 | 125.6998 | 0.04
7.5126 | 125.0572 | 0.04
7.5304 | 125.2714 | 0.04
7.5482 | 124.286 | 0.04
7.566 | 124.5002 | 0.04
7.5838 | 124.5002 | 0.04
7.6016 | 124.843 | 0.041
7.6194 | 124.7144 | 0.04
7.6372 | 124.4145 | 0.04
7.655 | 125.3571 | 0.04
7.6728 | 125.4856 | 0.04
7.6906 | 125.0572 | 0.041
7.7084 | 124.843 | 0.041
7.7262 | 124.9715 | 0.041
7.744 | 123.9004 | 0.041
7.7618 | 123.472 | 0.041
7.7796 | 123.2578 | 0.041
7.7974 | 122.6152 | 0.042
7.8152 | 122.4866 | 0.041
7.833 | 122.4009 | 0.042
7.8508 | 122.1867 | 0.042
7.8686 | 121.9725 | 0.042
7.8864 | 120.9015 | 0.042
7.9042 | 120.6016 | 0.042
7.922 | 120.0446 | 0.042
7.9399 | 120.6872 | 0.043
7.9577 | 121.5441 | 0.043
7.9755 | 121.8868 | 0.043
7.9933 | 122.101 | 0.043
8.0111 | 122.1867 | 0.043
8.0289 | 122.4866 | 0.043
8.0467 | 123.472 | 0.043
8.0645 | 122.9151 | 0.043
8.0823 | 123.0436 | 0.044
8.1001 | 122.1867 | 0.044
8.1179 | 122.101 | 0.044
8.1357 | 122.1867 | 0.044
8.1535 | 121.3299 | 0.044
8.1713 | 121.03 | 0.044
8.1891 | 120.8158 | 0.044
8.2069 | 120.2588 | 0.044
8.2247 | 120.1731 | 0.044
8.2425 | 120.9015 | 0.044
8.2603 | 121.4584 | 0.044
8.2781 | 121.9725 | 0.044
8.2959 | 121.9725 | 0.044
8.3137 | 121.3299 | 0.044
8.3315 | 121.4584 | 0.044
8.3493 | 122.7008 | 0.044
8.3671 | 122.9151 | 0.044
8.3849 | 122.6152 | 0.044
8.4027 | 122.6152 | 0.044
8.4205 | 122.1867 | 0.044
8.4383 | 121.9725 | 0.044
8.4561 | 122.4866 | 0.044
8.4739 | 122.8294 | 0.044
8.4917 | 123.0436 | 0.044
8.5095 | 123.3435 | 0.044
8.5273 | 122.0582 | 0.044
8.5451 | 121.9725 | 0.044
8.5629 | 121.844 | 0.044
8.5807 | 121.7583 | 0.044
8.5985 | 121.7583 | 0.044
8.6163 | 120.9015 | 0.044
8.6341 | 121.2014 | 0.044
8.6519 | 121.2014 | 0.044
8.6697 | 120.3873 | 0.045
8.6876 | 120.2588 | 0.045
8.7054 | 120.6872 | 0.045
8.7232 | 120.6872 | 0.045
8.741 | 120.9015 | 0.045
8.7588 | 121.1157 | 0.045
8.7766 | 121.2014 | 0.045
8.7944 | 120.5587 | 0.045
8.8122 | 120.3873 | 0.045
8.83 | 120.5587 | 0.045
8.8478 | 120.2588 | 0.046
8.8656 | 120.473 | 0.046
8.8834 | 121.7583 | 0.046
8.9012 | 121.7583 | 0.046
8.919 | 122.2724 | 0.046
8.9368 | 122.7008 | 0.046
8.9546 | 122.4866 | 0.046
8.9724 | 121.844 | 0.046
8.9902 | 121.1157 | 0.046
9.008 | 121.6726 | 0.046
9.0258 | 121.5441 | 0.046
9.0436 | 121.4584 | 0.046
9.0614 | 120.6872 | 0.046
9.0792 | 120.6872 | 0.047
9.097 | 121.8868 | 0.047
9.1148 | 122.2724 | 0.047
9.1326 | 123.0436 | 0.047
9.1504 | 123.5577 | 0.046
9.1682 | 123.6862 | 0.046
9.186 | 123.9004 | 0.046
9.2038 | 123.9861 | 0.046
9.2216 | 122.9151 | 0.046
9.2394 | 123.2578 | 0.046
9.2572 | 122.4866 | 0.046
9.275 | 122.6152 | 0.046
9.2928 | 122.6152 | 0.047
9.3106 | 123.3435 | 0.047
9.3284 | 123.6862 | 0.047
9.3462 | 123.7719 | 0.047
9.364 | 124.0718 | 0.047
9.3818 | 123.8576 | 0.047
9.3996 | 124.4145 | 0.047
9.4174 | 125.0572 | 0.047
9.4352 | 125.0572 | 0.047
9.4531 | 125.1429 | 0.047
9.4709 | 124.7144 | 0.047
9.4887 | 125.0572 | 0.047
9.5065 | 125.7855 | 0.048
9.5243 | 125.7855 | 0.047
9.5421 | 126.2996 | 0.047
9.5599 | 126.2996 | 0.047
9.5777 | 126.0854 | 0.047
9.5955 | 126.0854 | 0.048
9.6133 | 126.0854 | 0.048
9.6311 | 125.3571 | 0.048
9.6489 | 125.1429 | 0.048
9.6667 | 125.1429 | 0.048
9.6845 | 124.9286 | 0.048
9.7023 | 124.843 | 0.048
9.7201 | 124.9286 | 0.048
9.7379 | 125.0572 | 0.048
9.7557 | 125.1429 | 0.048
9.7735 | 124.6288 | 0.049
9.7913 | 123.6434 | 0.049
9.8091 | 123.4292 | 0.049
9.8269 | 122.9151 | 0.049
9.8447 | 123.3435 | 0.049
9.8625 | 124.0718 | 0.049
9.8803 | 123.8576 | 0.049
9.8981 | 123.8576 | 0.049
9.9159 | 124.5002 | 0.049
9.9337 | 123.9861 | 0.049
9.9515 | 123.7719 | 0.049
9.9693 | 123.1293 | 0.05
9.9871 | 122.8294 | 0.049
10.0049 | 122.7008 | 0.049
10.0227 | 122.8294 | 0.049
10.0405 | 122.0582 | 0.049
10.0583 | 122.2724 | 0.049
10.0761 | 122.0582 | 0.049
10.0939 | 121.4156 | 0.049
10.1117 | 121.5441 | 0.049
10.1295 | 121.6298 | 0.05
10.1473 | 121.4156 | 0.05
10.1651 | 121.4156 | 0.05
10.1829 | 121.5441 | 0.05
10.2008 | 121.5441 | 0.05
10.2186 | 121.844 | 0.05
10.2364 | 122.2724 | 0.05
10.2542 | 121.6298 | 0.05
10.272 | 121.4156 | 0.051
10.2898 | 120.2588 | 0.05
10.3076 | 120.6872 | 0.051
10.3254 | 119.9161 | 0.051
10.3432 | 119.8304 | 0.05
10.361 | 118.8879 | 0.051
10.3788 | 118.6736 | 0.051
10.3966 | 118.6736 | 0.051
10.4144 | 118.6736 | 0.051
10.4322 | 119.3163 | 0.051
10.45 | 120.0446 | 0.051
10.4678 | 120.7729 | 0.051
10.4856 | 120.9871 | 0.051
10.5034 | 121.6298 | 0.051
10.5212 | 121.7583 | 0.051
10.539 | 121.7583 | 0.052
10.5568 | 122.1867 | 0.052
10.5746 | 121.4156 | 0.052
10.5924 | 121.5441 | 0.052
10.6102 | 120.9015 | 0.052
10.628 | 120.7729 | 0.052
10.6458 | 121.1157 | 0.052
10.6636 | 121.4156 | 0.052
10.6814 | 122.2724 | 0.052
10.6992 | 121.6298 | 0.052
10.717 | 121.5441 | 0.052
10.7348 | 121.4156 | 0.052
10.7526 | 121.4156 | 0.052
10.7704 | 122.2724 | 0.053
10.7882 | 122.4866 | 0.053
10.806 | 122.2724 | 0.053
10.8238 | 122.1867 | 0.053
10.8416 | 122.0582 | 0.052
10.8594 | 121.844 | 0.052
10.8772 | 121.844 | 0.052
10.895 | 121.4156 | 0.053
10.9128 | 121.6298 | 0.053
10.9306 | 121.9725 | 0.053
10.9485 | 122.1867 | 0.053
10.9663 | 122.9151 | 0.053
10.9841 | 123.472 | 0.053
11.0019 | 123.7719 | 0.053
11.0197 | 124.0718 | 0.053
11.0375 | 124.2003 | 0.053
11.0553 | 124.286 | 0.053
11.0731 | 123.0007 | 0.053
11.0909 | 122.4009 | 0.053
11.1087 | 123.2149 | 0.053
11.1265 | 123.4292 | 0.053
11.1443 | 123.5577 | 0.053
11.1621 | 123.5577 | 0.053
11.1799 | 123.6434 | 0.053
11.1977 | 123.6434 | 0.053
11.2155 | 123.2149 | 0.053
11.2333 | 122.4866 | 0.053
11.2511 | 122.1439 | 0.053
11.2689 | 122.7008 | 0.053
11.2867 | 122.7008 | 0.053
11.3045 | 121.7583 | 0.053
11.3223 | 121.7583 | 0.053
11.3401 | 121.9725 | 0.053
11.3579 | 122.4866 | 0.053
11.3757 | 121.6298 | 0.053
11.3935 | 121.4156 | 0.053
11.4113 | 121.4156 | 0.053
11.4291 | 121.844 | 0.053
11.4469 | 121.1157 | 0.054
11.4647 | 120.9015 | 0.054
11.4825 | 120.1303 | 0.054
11.5003 | 120.1303 | 0.054
11.5181 | 119.6162 | 0.054
11.5359 | 118.7593 | 0.054
11.5537 | 119.7019 | 0.054
11.5715 | 120.0446 | 0.054
11.5893 | 120.0446 | 0.054
11.6071 | 120.7729 | 0.054
11.6249 | 120.9871 | 0.055
11.6427 | 121.7583 | 0.055
11.6605 | 122.4866 | 0.055
11.6783 | 122.4866 | 0.055
11.6961 | 121.844 | 0.054
11.714 | 121.4156 | 0.054
11.7318 | 120.9015 | 0.055
11.7496 | 121.2014 | 0.055
11.7674 | 121.2014 | 0.055
11.7852 | 121.9725 | 0.055
11.803 | 122.8294 | 0.055
11.8208 | 123.2578 | 0.055
11.8386 | 123.4292 | 0.055
11.8564 | 124.0718 | 0.055
11.8742 | 123.9861 | 0.055
11.892 | 124.7144 | 0.055
11.9098 | 125.4856 | 0.055
11.9276 | 125.9997 | 0.055
11.9454 | 125.4856 | 0.055
11.9632 | 125.1429 | 0.055
11.981 | 124.4145 | 0.055
11.9988 | 124.4145 | 0.056
12.0166 | 122.4866 | 0.056
12.0344 | 122.7008 | 0.056
12.0522 | 121.9725 | 0.056
12.07 | 121.5441 | 0.056
12.0878 | 121.6298 | 0.056
12.1056 | 122.4009 | 0.056
12.1234 | 123.2149 | 0.056
12.1412 | 122.7008 | 0.056
12.159 | 123.0007 | 0.056
12.1768 | 123.4292 | 0.056
12.1946 | 123.1293 | 0.056
12.2124 | 122.9151 | 0.056
12.2302 | 122.7865 | 0.056
12.248 | 122.1439 | 0.056
12.2658 | 121.3299 | 0.056
12.2836 | 120.6872 | 0.056
12.3014 | 120.6872 | 0.057
12.3192 | 121.2014 | 0.057
12.337 | 120.9871 | 0.057
12.3548 | 121.5441 | 0.057
12.3726 | 121.7583 | 0.057
12.3904 | 122.7865 | 0.057
12.4082 | 123.3435 | 0.057
12.426 | 124.286 | 0.057
12.4438 | 125.0572 | 0.057
12.4617 | 125.2285 | 0.057
12.4795 | 125.1429 | 0.057
12.4973 | 125.4428 | 0.057
12.5151 | 125.4428 | 0.057
12.5329 | 125.657 | 0.057
12.5507 | 125.7855 | 0.057
12.5685 | 125.3571 | 0.057
12.5863 | 125.5713 | 0.057
12.6041 | 125.4428 | 0.057
12.6219 | 126.0854 | 0.057
12.6397 | 126.728 | 0.057
12.6575 | 125.657 | 0.057
12.6753 | 125.1429 | 0.057
12.6931 | 125.657 | 0.057
12.7109 | 125.7855 | 0.058
12.7287 | 125.8712 | 0.057
12.7465 | 124.8001 | 0.058
12.7643 | 124.7144 | 0.058
12.7821 | 124.5859 | 0.058
12.7999 | 124.5859 | 0.058
12.8177 | 124.9286 | 0.058
12.8355 | 125.3571 | 0.058
12.8533 | 125.7427 | 0.058
12.8711 | 127.2421 | 0.058
12.8889 | 127.3707 | 0.058
12.9067 | 127.6706 | 0.058
12.9245 | 127.7991 | 0.058
12.9423 | 127.0279 | 0.058
12.9601 | 125.2285 | 0.059
12.9779 | 124.7144 | 0.058
12.9957 | 124.7144 | 0.059
13.0135 | 123.0864 | 0.059
13.0313 | 122.7865 | 0.059
13.0491 | 122.1439 | 0.059
13.0669 | 121.287 | 0.059
13.0847 | 122.2724 | 0.059
13.1025 | 122.9151 | 0.059
13.1203 | 123.2149 | 0.059
13.1381 | 123.8576 | 0.059
13.1559 | 124.3717 | 0.059
13.1737 | 124.5002 | 0.059
13.1915 | 124.2003 | 0.059
13.2093 | 122.7008 | 0.059
13.2272 | 122.0582 | 0.06
13.245 | 122.5723 | 0.06
13.2628 | 121.844 | 0.06
13.2806 | 121.5441 | 0.06
13.2984 | 121.844 | 0.06
13.3162 | 121.5441 | 0.06
13.334 | 121.5441 | 0.06
13.3518 | 122.3581 | 0.06
13.3696 | 123.4292 | 0.06
13.3874 | 124.2003 | 0.059
13.4052 | 125.0143 | 0.059
13.423 | 125.7855 | 0.06
13.4408 | 125.2285 | 0.06
13.4586 | 125.4428 | 0.059
13.4764 | 124.5859 | 0.06
13.4942 | 124.286 | 0.06
13.512 | 124.5859 | 0.06
13.5298 | 123.7719 | 0.06
13.5476 | 123.8576 | 0.06
13.5654 | 124.286 | 0.06
13.5832 | 123.6434 | 0.06
13.601 | 124.5859 | 0.06
13.6188 | 124.8001 | 0.06
13.6366 | 122.7008 | 0.06
13.6544 | 122.3581 | 0.06
13.6722 | 122.0582 | 0.06
13.69 | 122.1439 | 0.06
13.7078 | 122.0582 | 0.06
13.7256 | 121.9725 | 0.06
13.7434 | 123.0007 | 0.06
13.7612 | 123.6434 | 0.06
13.779 | 123.1293 | 0.06
13.7968 | 123.0007 | 0.06
13.8146 | 122.4009 | 0.06
13.8324 | 121.9725 | 0.06
13.8502 | 122.4866 | 0.06
13.868 | 122.5723 | 0.06
13.8858 | 123.6434 | 0.06
13.9036 | 124.4145 | 0.061
13.9214 | 124.2003 | 0.06
13.9392 | 124.286 | 0.061
13.957 | 124.5002 | 0.061
13.9749 | 124.5859 | 0.061
13.9927 | 124.7144 | 0.061
14.0105 | 124.0718 | 0.061
14.0283 | 123.4292 | 0.061
14.0461 | 122.4866 | 0.061
14.0639 | 122.3581 | 0.061
14.0817 | 122.1439 | 0.061
14.0995 | 121.5013 | 0.062
14.1173 | 120.9871 | 0.062
14.1351 | 120.5587 | 0.062
14.1529 | 119.4877 | 0.062
14.1707 | 119.402 | 0.062
14.1885 | 119.6162 | 0.062
14.2063 | 119.7019 | 0.062
14.2241 | 120.6872 | 0.062
14.2419 | 120.9015 | 0.062
14.2597 | 121.6298 | 0.062
14.2775 | 122.5723 | 0.062
14.2953 | 122.9151 | 0.062
14.3131 | 123.7719 | 0.062
14.3309 | 124.0718 | 0.062
14.3487 | 124.7144 | 0.062
14.3665 | 124.5002 | 0.062
14.3843 | 124.8001 | 0.062
14.4021 | 125.2285 | 0.062
14.4199 | 125.8712 | 0.062
14.4377 | 125.4428 | 0.063
14.4555 | 124.8001 | 0.063
14.4733 | 125.5713 | 0.062
14.4911 | 125.0143 | 0.062
14.5089 | 125.0143 | 0.062
14.5267 | 125.4428 | 0.062
14.5445 | 124.8001 | 0.062
14.5623 | 124.7144 | 0.063
14.5801 | 124.1575 | 0.063
14.5979 | 123.8576 | 0.062
14.6157 | 123.2149 | 0.063
14.6335 | 123.1293 | 0.063
14.6513 | 122.7865 | 0.063
14.6691 | 122.7865 | 0.063
14.6869 | 123.1293 | 0.063
14.7047 | 123.7719 | 0.063
14.7226 | 124.4145 | 0.063
14.7404 | 125.2285 | 0.063
14.7582 | 125.1429 | 0.063
14.776 | 125.657 | 0.064
14.7938 | 125.7855 | 0.064
14.8116 | 125.657 | 0.064
14.8294 | 125.5713 | 0.064
14.8472 | 124.6288 | 0.064
14.865 | 124.5002 | 0.064
14.8828 | 125.0572 | 0.064
14.9006 | 125.5713 | 0.064
14.9184 | 125.6998 | 0.064
14.9362 | 125.3571 | 0.065
14.954 | 124.7144 | 0.065
14.9718 | 124.843 | 0.064
14.9896 | 124.7144 | 0.064
15.0074 | 124.2003 | 0.064
15.0252 | 124.286 | 0.064
15.043 | 123.7719 | 0.064
15.0608 | 123.5577 | 0.065
15.0786 | 123.3435 | 0.065
15.0964 | 122.7865 | 0.064
15.1142 | 122.4866 | 0.064
15.132 | 122.4009 | 0.064
15.1498 | 123.0007 | 0.065
15.1676 | 123.1293 | 0.064
15.1854 | 121.9725 | 0.065
15.2032 | 121.6298 | 0.065
15.221 | 121.4156 | 0.065
15.2388 | 120.9871 | 0.065
15.2566 | 121.7583 | 0.065
15.2744 | 122.4009 | 0.065
15.2922 | 122.7008 | 0.065
15.31 | 122.7865 | 0.065
15.3278 | 123.7719 | 0.065
15.3456 | 123.7719 | 0.065
15.3634 | 123.9861 | 0.065
15.3812 | 123.9861 | 0.065
15.399 | 123.7719 | 0.065
15.4168 | 122.2724 | 0.065
15.4346 | 121.3299 | 0.065
15.4524 | 121.4156 | 0.065
15.4702 | 121.5441 | 0.066
15.4881 | 121.6298 | 0.066
15.5059 | 121.844 | 0.066
15.5237 | 121.7155 | 0.066
15.5415 | 122.2724 | 0.066
15.5593 | 122.1439 | 0.066
15.5771 | 122.2724 | 0.066
15.5949 | 122.0582 | 0.066
15.6127 | 122.4866 | 0.066
15.6305 | 122.5723 | 0.066
15.6483 | 122.5723 | 0.067
15.6661 | 123.0007 | 0.067
15.6839 | 123.1293 | 0.067
15.7017 | 122.4866 | 0.067
15.7195 | 123.2149 | 0.067
15.7373 | 123.5577 | 0.067
15.7551 | 123.7719 | 0.067
15.7729 | 124.0718 | 0.067
15.7907 | 123.8576 | 0.068
15.8085 | 124.5002 | 0.068
15.8263 | 124.7144 | 0.068
15.8441 | 124.2003 | 0.068
15.8619 | 123.6434 | 0.068
15.8797 | 124.2003 | 0.068
15.8975 | 124.3717 | 0.068
15.9153 | 123.1293 | 0.068
15.9331 | 123.6434 | 0.068
15.9509 | 123.2149 | 0.068
15.9687 | 123.3435 | 0.068
15.9865 | 123.5148 | 0.068
16.0043 | 123.6434 | 0.068
16.0221 | 122.7865 | 0.068
16.0399 | 123.0007 | 0.068
16.0577 | 122.2724 | 0.068
16.0755 | 121.844 | 0.068
16.0933 | 121.0728 | 0.068
16.1111 | 121.7155 | 0.068
16.1289 | 121.0728 | 0.068
16.1467 | 121.5013 | 0.068
16.1645 | 122.2724 | 0.068
16.1823 | 122.4866 | 0.068
16.2001 | 122.9151 | 0.068
16.2179 | 123.0007 | 0.068
16.2358 | 123.8576 | 0.068
16.2536 | 124.7144 | 0.068
16.2714 | 125.4428 | 0.068
16.2892 | 125.2285 | 0.068
16.307 | 125.1429 | 0.068
16.3248 | 125.8712 | 0.068
16.3426 | 125.1429 | 0.068
16.3604 | 125.2285 | 0.068
16.3782 | 124.3717 | 0.068
16.396 | 124.5002 | 0.068
16.4138 | 125.2285 | 0.068
16.4316 | 125.2285 | 0.068
16.4494 | 124.5002 | 0.068
16.4672 | 123.6434 | 0.068
16.485 | 124.286 | 0.068
16.5028 | 123.2149 | 0.068
16.5206 | 124.8001 | 0.068
16.5384 | 125.4428 | 0.068
16.5562 | 126.2139 | 0.069
16.574 | 126.2139 | 0.069
16.5918 | 125.8712 | 0.068
16.6096 | 126.2139 | 0.069
16.6274 | 126.8566 | 0.069
16.6452 | 127.7991 | 0.069
16.663 | 126.5138 | 0.069
16.6808 | 124.5859 | 0.069
16.6986 | 124.5002 | 0.069
16.7164 | 123.2149 | 0.069
16.7342 | 122.5723 | 0.069
16.752 | 122.1439 | 0.069
16.7698 | 122.5723 | 0.069
16.7876 | 121.6298 | 0.069
16.8054 | 120.9871 | 0.069
16.8232 | 121.2014 | 0.069
16.841 | 122.1439 | 0.069
16.8588 | 122.4866 | 0.069
16.8766 | 122.3581 | 0.069
16.8944 | 123.0007 | 0.07
16.9122 | 123.8576 | 0.07
16.93 | 123.9433 | 0.069
16.9478 | 123.9433 | 0.07
16.9656 | 124.5859 | 0.069
16.9834 | 125.4428 | 0.07
17.0013 | 126.3853 | 0.07
17.0191 | 126.1711 | 0.07
17.0369 | 126.1711 | 0.07
17.0547 | 125.9997 | 0.07
17.0725 | 124.7144 | 0.07
17.0903 | 123.8576 | 0.07
17.1081 | 123.6434 | 0.07
17.1259 | 123.5148 | 0.07
17.1437 | 123.0007 | 0.07
17.1615 | 123.8576 | 0.07
17.1793 | 123.2149 | 0.07
17.1971 | 123.8576 | 0.07
17.2149 | 124.7144 | 0.07
17.2327 | 125.657 | 0.07
17.2505 | 125.7427 | 0.07
17.2683 | 125.657 | 0.07
17.2861 | 125.7427 | 0.07
17.3039 | 126.0854 | 0.07
17.3217 | 126.8137 | 0.07
17.3395 | 126.8137 | 0.07
17.3573 | 126.8137 | 0.071
17.3751 | 126.2996 | 0.071
17.3929 | 125.9569 | 0.07
17.4107 | 126.1711 | 0.071
17.4285 | 127.0279 | 0.071
17.4463 | 127.5849 | 0.071
17.4641 | 127.8848 | 0.071
17.4819 | 127.9705 | 0.071
17.4997 | 127.2421 | 0.071
17.5175 | 127.3707 | 0.07
17.5353 | 126.5138 | 0.071
17.5531 | 125.2285 | 0.071
17.5709 | 125.2285 | 0.071
17.5887 | 125.3142 | 0.071
17.6065 | 125.5284 | 0.071
17.6243 | 125.5284 | 0.071
17.6421 | 125.2285 | 0.071
17.6599 | 124.5859 | 0.071
17.6777 | 125.2285 | 0.071
17.6955 | 125.0143 | 0.071
17.7133 | 124.0718 | 0.071
17.7311 | 123.8576 | 0.071
17.749 | 123.0007 | 0.071
17.7668 | 122.7865 | 0.072
17.7846 | 122.7865 | 0.071
17.8024 | 123.4292 | 0.071
17.8202 | 123.0864 | 0.072
17.838 | 122.4866 | 0.072
17.8558 | 122.3581 | 0.072
17.8736 | 123.0007 | 0.072
17.8914 | 122.7865 | 0.072
17.9092 | 122.5723 | 0.072
17.927 | 122.5723 | 0.072
17.9448 | 123.3435 | 0.072
17.9626 | 123.1293 | 0.072
17.9804 | 123.3435 | 0.072
17.9982 | 122.9151 | 0.072
18.016 | 123.6434 | 0.072
18.0338 | 123.3006 | 0.072
18.0516 | 123.0864 | 0.072
18.0694 | 123.0864 | 0.072
18.0872 | 123.3006 | 0.072
18.105 | 122.5723 | 0.072
18.1228 | 123.7291 | 0.072
18.1406 | 124.5859 | 0.072
18.1584 | 124.7144 | 0.072
18.1762 | 124.5859 | 0.072
18.194 | 123.7291 | 0.072
18.2118 | 123.8576 | 0.072
18.2296 | 123.8576 | 0.072
18.2474 | 124.1575 | 0.073
18.2652 | 124.8001 | 0.073
18.283 | 124.1575 | 0.073
18.3008 | 124.3717 | 0.073
18.3186 | 124.3717 | 0.073
18.3364 | 124.286 | 0.073
18.3542 | 124.286 | 0.073
18.372 | 123.8576 | 0.073
18.3898 | 123.0007 | 0.073
18.4076 | 123.0864 | 0.074
18.4254 | 123.4292 | 0.074
18.4432 | 123.7291 | 0.074
18.461 | 124.6716 | 0.074
18.4788 | 124.6716 | 0.074
18.4967 | 124.4574 | 0.073
18.5145 | 124.8001 | 0.073
18.5323 | 124.6716 | 0.073
18.5501 | 123.3006 | 0.074
18.5679 | 123.8576 | 0.074
18.5857 | 123.8576 | 0.074
18.6035 | 124.6716 | 0.074
18.6213 | 125.2285 | 0.074
18.6391 | 125.0143 | 0.074
18.6569 | 125.1 | 0.074
18.6747 | 124.8001 | 0.074
18.6925 | 122.7865 | 0.075
18.7103 | 122.4866 | 0.074
18.7281 | 122.4866 | 0.075
18.7459 | 123.2149 | 0.075
18.7637 | 123.9433 | 0.075
18.7815 | 124.1575 | 0.075
18.7993 | 124.7144 | 0.075
18.8171 | 124.5859 | 0.075
18.8349 | 124.3717 | 0.075
18.8527 | 124.5002 | 0.075
18.8705 | 124.286 | 0.075
18.8883 | 125.0143 | 0.075
18.9061 | 123.7291 | 0.075
18.9239 | 122.7865 | 0.075
18.9417 | 122.3581 | 0.075
18.9595 | 122.2724 | 0.075
18.9773 | 122.7008 | 0.075
18.9951 | 122.2724 | 0.075
19.0129 | 122.9151 | 0.075
19.0307 | 123.5148 | 0.075
19.0485 | 124.286 | 0.075
19.0663 | 125.0143 | 0.075
19.0841 | 125.1429 | 0.075
19.1019 | 125.657 | 0.075
19.1197 | 126.2996 | 0.075
19.1375 | 127.0279 | 0.075
19.1553 | 124.8001 | 0.075
19.1731 | 124.2003 | 0.075
19.1909 | 124.8001 | 0.075
19.2087 | 125.1429 | 0.075
19.2265 | 123.0007 | 0.075
19.2443 | 123.6434 | 0.075
19.2622 | 123.5577 | 0.075
19.28 | 124.5002 | 0.075
19.2978 | 123.6434 | 0.075
19.3156 | 123.6434 | 0.076
19.3334 | 123.6434 | 0.075
19.3512 | 122.2724 | 0.075
19.369 | 122.2724 | 0.075
19.3868 | 122.4866 | 0.076
19.4046 | 122.7865 | 0.076
19.4224 | 123.2149 | 0.076
19.4402 | 123.9861 | 0.076
19.458 | 124.8001 | 0.076
19.4758 | 125.0143 | 0.076
19.4936 | 124.286 | 0.076
19.5114 | 123.9861 | 0.076
19.5292 | 124.0718 | 0.076
19.547 | 124.2003 | 0.076
19.5648 | 124.286 | 0.076
19.5826 | 124.2003 | 0.076
19.6004 | 124.0718 | 0.076
19.6182 | 124.0718 | 0.076
19.636 | 124.2003 | 0.076
19.6538 | 125.1429 | 0.076
19.6716 | 125.0143 | 0.077
19.6894 | 124.5859 | 0.076
19.7072 | 125.2285 | 0.077
19.725 | 125.4428 | 0.077
19.7428 | 125.5713 | 0.077
19.7606 | 124.8001 | 0.077
19.7784 | 122.0582 | 0.077
19.7962 | 122.0582 | 0.077
19.814 | 122.0582 | 0.077
19.8318 | 122.1439 | 0.078
19.8496 | 122.9151 | 0.078
19.8674 | 123.7719 | 0.078
19.8852 | 123.7719 | 0.078
19.903 | 124.5002 | 0.078
19.9208 | 124.3717 | 0.078
19.9386 | 124.5859 | 0.078
19.9564 | 124.5859 | 0.078
19.9742 | 124.1575 | 0.078
19.992 | 123.5148 | 0.078
20.0099 | 123.3435 | 0.078

## SLOW 3
SHEARING STAGE 3 - SLOW
Average linear displacement | Mean shear stress | Change in specimen thickness
[mm] | [kPa] | [mm]
0 | 0 | 0
0.0089012 | 20.7358 | 0.001
0.017802 | 25.4484 | 0.001
0.035605 | 31.7034 | 0.001
0.053407 | 37.3586 | 0.001
0.071209 | 43.2281 | 0.001
0.089012 | 48.0264 | 0.001
0.10681 | 54.6242 | 0.001
0.12462 | 60.7078 | 0.001
0.14242 | 66.7486 | 0.002
0.16022 | 73.1321 | 0.002
0.17802 | 80.9294 | 0.002
0.19583 | 87.6129 | 0.002
0.21363 | 94.4248 | 0.002
0.23143 | 100.6798 | 0.002
0.24923 | 107.2775 | 0.002
0.26704 | 114.1752 | 0.003
0.28484 | 121.2014 | 0.003
0.30264 | 128.0133 | 0.004
0.32044 | 134.8253 | 0.004
0.33824 | 140.9946 | 0.004
0.35605 | 147.678 | 0.005
0.37385 | 154.5756 | 0.005
0.39165 | 160.745 | 0.006
0.40945 | 166.8286 | 0.006
0.42726 | 172.6552 | 0.006
0.44506 | 178.6103 | 0.007
0.46286 | 184.4797 | 0.007
0.48066 | 190.4348 | 0.008
0.49847 | 195.1903 | 0.008
0.51627 | 199.7744 | 0.009
0.53407 | 204.6585 | 0.009
0.55187 | 209.1141 | 0.009
0.56968 | 213.9125 | 0.009
0.58748 | 217.9397 | 0.009
0.60528 | 221.2385 | 0.009
0.62308 | 223.8948 | 0.009
0.64088 | 227.1936 | 0.009
0.65869 | 229.6356 | 0.009
0.67649 | 231.6492 | 0.01
0.69429 | 233.9199 | 0.01
0.71209 | 235.805 | 0.01
0.7299 | 236.876 | 0.01
0.7477 | 236.876 | 0.01
0.7655 | 238.8039 | 0.011
0.7833 | 239.5323 | 0.011
0.80111 | 240.1749 | 0.011
0.81891 | 241.0317 | 0.011
0.83671 | 240.689 | 0.011
0.85451 | 239.7465 | 0.011
0.87232 | 237.7329 | 0.011
0.89012 | 237.8186 | 0.012
0.90792 | 237.8186 | 0.012
0.92572 | 238.3755 | 0.012
0.94352 | 239.7465 | 0.012
0.96133 | 240.7318 | 0.012
0.97913 | 241.4602 | 0.012
0.99693 | 240.8175 | 0.012
1.0147 | 240.7318 | 0.012
1.0325 | 241.3316 | 0.012
1.0503 | 241.9743 | 0.012
1.0681 | 242.4027 | 0.012
1.0859 | 243.1739 | 0.012
1.1037 | 244.4591 | 0.012
1.1215 | 245.1875 | 0.012
1.1394 | 246.0443 | 0.013
1.1572 | 247.758 | 0.012
1.175 | 248.7005 | 0.012
1.1928 | 248.4863 | 0.012
1.2106 | 247.3296 | 0.012
1.2284 | 247.7152 | 0.012
1.2462 | 246.9012 | 0.013
1.264 | 247.0725 | 0.013
1.2818 | 246.7726 | 0.013
1.2996 | 246.8583 | 0.013
1.3174 | 247.8437 | 0.013
1.3352 | 246.6441 | 0.013
1.353 | 246.13 | 0.013
1.3708 | 247.2867 | 0.013
1.3886 | 249.0861 | 0.013
1.4064 | 249.4289 | 0.013
1.4242 | 249.7288 | 0.013
1.442 | 250.4571 | 0.013
1.4598 | 251.0997 | 0.013
1.4776 | 250.7998 | 0.013
1.4954 | 250.6713 | 0.014
1.5132 | 248.7862 | 0.014
1.531 | 248.0151 | 0.014
1.5488 | 246.5584 | 0.014
1.5666 | 247.0725 | 0.014
1.5844 | 246.8583 | 0.014
1.6022 | 245.3588 | 0.014
1.62 | 245.9158 | 0.014
1.6378 | 246.0015 | 0.014
1.6556 | 245.9158 | 0.014
1.6734 | 246.5584 | 0.014
1.6912 | 246.7726 | 0.014
1.709 | 245.6159 | 0.014
1.7268 | 245.4017 | 0.014
1.7446 | 246.4727 | 0.014
1.7624 | 245.4874 | 0.014
1.7802 | 245.1018 | 0.015
1.798 | 243.9022 | 0.015
1.8158 | 244.0307 | 0.014
1.8336 | 242.4455 | 0.014
1.8514 | 242.4455 | 0.015
1.8692 | 242.7454 | 0.015
1.887 | 242.0171 | 0.015
1.9049 | 242.317 | 0.015
1.9227 | 242.2313 | 0.015
1.9405 | 242.2313 | 0.015
1.9583 | 243.1739 | 0.015
1.9761 | 243.4738 | 0.015
1.9939 | 244.1164 | 0.015
2.0117 | 244.2449 | 0.015
2.0295 | 244.5448 | 0.015
2.0473 | 244.3306 | 0.015
2.0651 | 242.1885 | 0.015
2.0829 | 242.317 | 0.015
2.1007 | 240.3891 | 0.015
2.1185 | 240.3034 | 0.016
2.1363 | 241.1603 | 0.016
2.1541 | 242.1028 | 0.016
2.1719 | 241.8886 | 0.016
2.1897 | 242.5312 | 0.016
2.2075 | 242.0171 | 0.016
2.2253 | 241.246 | 0.016
2.2431 | 241.4602 | 0.016
2.2609 | 241.246 | 0.016
2.2787 | 240.3034 | 0.016
2.2965 | 240.6033 | 0.016
2.3143 | 241.3745 | 0.016
2.3321 | 240.8175 | 0.016
2.3499 | 239.875 | 0.016
2.3677 | 240.1749 | 0.016
2.3855 | 240.3034 | 0.016
2.4033 | 240.8175 | 0.017
2.4211 | 241.5887 | 0.017
2.4389 | 242.5312 | 0.017
2.4567 | 242.0171 | 0.016
2.4745 | 242.1028 | 0.017
2.4923 | 242.1028 | 0.017
2.5101 | 242.2313 | 0.017
2.5279 | 243.3881 | 0.017
2.5457 | 243.4738 | 0.017
2.5635 | 243.6023 | 0.017
2.5813 | 243.8165 | 0.017
2.5991 | 243.688 | 0.017
2.6169 | 241.6744 | 0.017
2.6347 | 240.7318 | 0.017
2.6526 | 239.7893 | 0.017
2.6704 | 240.432 | 0.017
2.6882 | 240.9461 | 0.017
2.706 | 241.1603 | 0.017
2.7238 | 241.5887 | 0.017
2.7416 | 242.2313 | 0.017
2.7594 | 242.874 | 0.017
2.7772 | 242.317 | 0.017
2.795 | 243.0882 | 0.017
2.8128 | 243.7308 | 0.017
2.8306 | 243.8165 | 0.017
2.8484 | 242.317 | 0.017
2.8662 | 241.8886 | 0.017
2.884 | 243.5166 | 0.017
2.9018 | 244.0307 | 0.017
2.9196 | 244.6734 | 0.017
2.9374 | 245.4017 | 0.017
2.9552 | 245.9586 | 0.017
2.973 | 245.316 | 0.017
2.9908 | 245.6159 | 0.017
3.0086 | 245.316 | 0.017
3.0264 | 245.316 | 0.017
3.0442 | 244.8876 | 0.017
3.062 | 245.0161 | 0.017
3.0798 | 243.945 | 0.017
3.0976 | 244.3735 | 0.017
3.1154 | 243.5166 | 0.018
3.1332 | 243.5166 | 0.018
3.151 | 243.6023 | 0.018
3.1688 | 242.2313 | 0.018
3.1866 | 242.2313 | 0.018
3.2044 | 241.7172 | 0.018
3.2222 | 242.5312 | 0.018
3.24 | 243.3881 | 0.018
3.2578 | 244.8876 | 0.018
3.2756 | 244.8019 | 0.018
3.2934 | 244.6734 | 0.018
3.3112 | 243.5166 | 0.019
3.329 | 244.1592 | 0.019
3.3468 | 243.6023 | 0.019
3.3646 | 243.6023 | 0.019
3.3824 | 243.7308 | 0.019
3.4003 | 244.1592 | 0.019
3.4181 | 242.874 | 0.019
3.4359 | 242.874 | 0.019
3.4537 | 243.7308 | 0.019
3.4715 | 243.7308 | 0.019
3.4893 | 244.3735 | 0.019
3.5071 | 243.7308 | 0.019
3.5249 | 244.2449 | 0.019
3.5427 | 244.4591 | 0.019
3.5605 | 243.5166 | 0.019
3.5783 | 242.0171 | 0.019
3.5961 | 240.5176 | 0.019
3.6139 | 240.0035 | 0.019
3.6317 | 240.8604 | 0.019
3.6495 | 242.5312 | 0.019
3.6673 | 243.3024 | 0.02
3.6851 | 244.8019 | 0.02
3.7029 | 244.8876 | 0.02
3.7207 | 244.0307 | 0.02
3.7385 | 243.1739 | 0.02
3.7563 | 242.9597 | 0.02
3.7741 | 242.2313 | 0.02
3.7919 | 242.874 | 0.02
3.8097 | 242.317 | 0.02
3.8275 | 242.317 | 0.021
3.8453 | 241.0746 | 0.02
3.8631 | 241.3745 | 0.021
3.8809 | 242.0171 | 0.021
3.8987 | 242.7454 | 0.021
3.9165 | 242.7454 | 0.021
3.9343 | 242.7454 | 0.021
3.9521 | 242.9597 | 0.021
3.9699 | 244.4591 | 0.021
3.9877 | 245.1018 | 0.021
4.0055 | 245.1875 | 0.021
4.0233 | 242.6598 | 0.021
4.0411 | 241.8886 | 0.022
4.0589 | 242.2313 | 0.022
4.0767 | 240.8175 | 0.022
4.0945 | 241.5887 | 0.022
4.1123 | 241.1603 | 0.022
4.1301 | 241.246 | 0.022
4.1479 | 240.9461 | 0.022
4.1658 | 241.4602 | 0.022
4.1836 | 240.6033 | 0.023
4.2014 | 241.3745 | 0.022
4.2192 | 240.9461 | 0.023
4.237 | 241.0317 | 0.023
4.2548 | 240.6033 | 0.023
4.2726 | 240.6033 | 0.023
4.2904 | 240.9461 | 0.023
4.3082 | 240.0035 | 0.023
4.326 | 239.1467 | 0.024
4.3438 | 238.9325 | 0.023
4.3616 | 239.0182 | 0.023
4.3794 | 238.5897 | 0.023
4.3972 | 239.3609 | 0.023
4.415 | 239.875 | 0.024
4.4328 | 240.0035 | 0.024
4.4506 | 240.1749 | 0.024
4.4684 | 241.4602 | 0.024
4.4862 | 242.2313 | 0.026
4.504 | 242.0171 | 0.027
4.5218 | 242.6598 | 0.028
4.5396 | 242.0171 | 0.028
4.5574 | 243.3881 | 0.028
4.5752 | 244.2449 | 0.028
4.593 | 244.4591 | 0.028
4.6108 | 245.4017 | 0.029
4.6286 | 245.8301 | 0.029
4.6464 | 246.1728 | 0.029
4.6642 | 246.0443 | 0.029
4.682 | 244.9733 | 0.029
4.6998 | 245.6159 | 0.029
4.7176 | 245.9586 | 0.029
4.7354 | 245.8301 | 0.029
4.7532 | 244.4591 | 0.029
4.771 | 244.4591 | 0.03
4.7888 | 244.4591 | 0.03
4.8066 | 245.1875 | 0.03
4.8244 | 246.0443 | 0.03
4.8422 | 246.0443 | 0.03
4.86 | 246.0443 | 0.03
4.8778 | 246.2585 | 0.03
4.8956 | 245.6159 | 0.03
4.9135 | 245.1018 | 0.03
4.9313 | 244.6734 | 0.03
4.9491 | 244.4591 | 0.03
4.9669 | 244.2449 | 0.031
4.9847 | 243.3881 | 0.031
5.0025 | 242.874 | 0.031
5.0203 | 241.8029 | 0.031
5.0381 | 242.1028 | 0.031
5.0559 | 242.4455 | 0.031
5.0737 | 242.2313 | 0.031
5.0915 | 242.1028 | 0.031
5.1093 | 242.317 | 0.031
5.1271 | 241.6744 | 0.031
5.1449 | 242.1028 | 0.031
5.1627 | 242.0171 | 0.031
5.1805 | 242.874 | 0.031
5.1983 | 243.6023 | 0.031
5.2161 | 243.688 | 0.031
5.2339 | 244.3306 | 0.031
5.2517 | 244.8876 | 0.031
5.2695 | 242.6598 | 0.031
5.2873 | 242.5312 | 0.031
5.3051 | 242.6598 | 0.031
5.3229 | 243.0882 | 0.031
5.3407 | 243.3881 | 0.031
5.3585 | 243.4738 | 0.031
5.3763 | 242.6598 | 0.031
5.3941 | 241.5887 | 0.031
5.4119 | 241.1603 | 0.031
5.4297 | 240.3034 | 0.031
5.4475 | 240.9461 | 0.031
5.4653 | 239.318 | 0.031
5.4831 | 238.3755 | 0.032
5.5009 | 238.9325 | 0.031
5.5187 | 238.9325 | 0.031
5.5365 | 238.9325 | 0.032
5.5543 | 238.5897 | 0.031
5.5721 | 239.2324 | 0.032
5.5899 | 239.3609 | 0.032
5.6077 | 239.1467 | 0.032
5.6255 | 239.3609 | 0.032
5.6433 | 238.9325 | 0.032
5.6611 | 239.1467 | 0.032
5.679 | 239.4466 | 0.032
5.6968 | 240.3034 | 0.033
5.7146 | 240.3034 | 0.033
5.7324 | 241.0317 | 0.033
5.7502 | 241.3745 | 0.033
5.768 | 242.1028 | 0.033
5.7858 | 241.8886 | 0.033
5.8036 | 242.5312 | 0.033
5.8214 | 242.5312 | 0.033
5.8392 | 241.8029 | 0.034
5.857 | 241.8029 | 0.033
5.8748 | 241.8886 | 0.034
5.8926 | 242.4455 | 0.034
5.9104 | 241.4602 | 0.034
5.9282 | 240.5176 | 0.034
5.946 | 240.0892 | 0.034
5.9638 | 240.1749 | 0.034
5.9816 | 239.3609 | 0.034
5.9994 | 239.3609 | 0.034
6.0172 | 239.4466 | 0.034
6.035 | 240.7318 | 0.034
6.0528 | 240.8175 | 0.034
6.0706 | 239.6608 | 0.034
6.0884 | 239.5751 | 0.034
6.1062 | 239.1467 | 0.034
6.124 | 239.6608 | 0.034
6.1418 | 239.1467 | 0.034
6.1596 | 239.1467 | 0.034
6.1774 | 239.1467 | 0.035
6.1952 | 239.0182 | 0.034
6.213 | 239.3609 | 0.035
6.2308 | 239.6608 | 0.035
6.2486 | 239.6608 | 0.035
6.2664 | 240.2177 | 0.035
6.2842 | 240.2177 | 0.035
6.302 | 239.6608 | 0.035
6.3198 | 239.875 | 0.035
6.3376 | 240.5176 | 0.035
6.3554 | 240.3034 | 0.035
6.3732 | 240.9461 | 0.035
6.391 | 241.0746 | 0.035
6.4088 | 239.7893 | 0.035
6.4267 | 240.3034 | 0.035
6.4445 | 239.6608 | 0.036
6.4623 | 239.3609 | 0.036
6.4801 | 239.1467 | 0.036
6.4979 | 239.4894 | 0.036
6.5157 | 240.2177 | 0.036
6.5335 | 240.7318 | 0.037
6.5513 | 240.6462 | 0.037
6.5691 | 241.1603 | 0.037
6.5869 | 241.0746 | 0.037
6.6047 | 240.3463 | 0.037
6.6225 | 240.3463 | 0.038
6.6403 | 240.9461 | 0.037
6.6581 | 241.2888 | 0.037
6.6759 | 240.7318 | 0.038
6.6937 | 240.8604 | 0.038
6.7115 | 241.503 | 0.038
6.7293 | 242.3599 | 0.038
6.7471 | 243.3024 | 0.038
6.7649 | 243.8165 | 0.038
6.7827 | 244.0307 | 0.038
6.8005 | 243.945 | 0.038
6.8183 | 242.6598 | 0.038
6.8361 | 242.4455 | 0.038
6.8539 | 243.8165 | 0.038
6.8717 | 243.3881 | 0.038
6.8895 | 244.0307 | 0.038
6.9073 | 244.1592 | 0.038
6.9251 | 242.3599 | 0.038
6.9429 | 241.5887 | 0.038
6.9607 | 242.4455 | 0.038
6.9785 | 242.1457 | 0.038
6.9963 | 242.0171 | 0.038
7.0141 | 243.2167 | 0.038
7.0319 | 242.0171 | 0.038
7.0497 | 241.9314 | 0.038
7.0675 | 242.0171 | 0.038
7.0853 | 242.0171 | 0.038
7.1031 | 240.2177 | 0.038
7.1209 | 239.7893 | 0.038
7.1387 | 238.4184 | 0.038
7.1565 | 237.7757 | 0.039
7.1744 | 237.9042 | 0.039
7.1922 | 238.1185 | 0.039
7.21 | 238.2898 | 0.039
7.2278 | 238.2041 | 0.039
7.2456 | 238.2041 | 0.039
7.2634 | 238.4184 | 0.039
7.2812 | 238.6326 | 0.039
7.299 | 238.8468 | 0.039
7.3168 | 239.1467 | 0.039
7.3346 | 240.0035 | 0.039
7.3524 | 240.2177 | 0.039
7.3702 | 238.8468 | 0.039
7.388 | 239.7893 | 0.039
7.4058 | 241.0746 | 0.039
7.4236 | 240.3034 | 0.039
7.4414 | 240.8604 | 0.039
7.4592 | 240.7318 | 0.039
7.477 | 239.6608 | 0.039
7.4948 | 239.6608 | 0.04
7.5126 | 238.4184 | 0.04
7.5304 | 237.6472 | 0.04
7.5482 | 238.504 | 0.04
7.566 | 238.9325 | 0.04
7.5838 | 239.4894 | 0.04
7.6016 | 240.6462 | 0.04
7.6194 | 240.7318 | 0.04
7.6372 | 239.061 | 0.04
7.655 | 238.7183 | 0.04
7.6728 | 238.7183 | 0.041
7.6906 | 238.8468 | 0.041
7.7084 | 239.7893 | 0.04
7.7262 | 240.0892 | 0.041
7.744 | 241.1603 | 0.041
7.7618 | 241.0746 | 0.04
7.7796 | 241.0746 | 0.04
7.7974 | 241.5887 | 0.04
7.8152 | 242.1457 | 0.04
7.833 | 242.7454 | 0.04
7.8508 | 243.7308 | 0.041
7.8686 | 243.6023 | 0.041
7.8864 | 242.7454 | 0.041
7.9042 | 242.874 | 0.041
7.922 | 242.2313 | 0.041
7.9399 | 242.5741 | 0.041
7.9577 | 243.3024 | 0.041
7.9755 | 243.3881 | 0.041
7.9933 | 242.5741 | 0.041
8.0111 | 242.4455 | 0.041
8.0289 | 242.6598 | 0.041
8.0467 | 243.6023 | 0.042
8.0645 | 244.6734 | 0.042
8.0823 | 242.874 | 0.042
8.1001 | 242.4455 | 0.042
8.1179 | 240.432 | 0.042
8.1357 | 240.5176 | 0.042
8.1535 | 241.1603 | 0.042
8.1713 | 242.317 | 0.042
8.1891 | 242.2313 | 0.042
8.2069 | 241.8029 | 0.042
8.2247 | 242.2313 | 0.042
8.2425 | 241.7172 | 0.043
8.2603 | 240.0035 | 0.043
8.2781 | 236.9189 | 0.043
8.2959 | 237.433 | 0.043
8.3137 | 237.2188 | 0.043
8.3315 | 237.2188 | 0.044
8.3493 | 237.7757 | 0.043
8.3671 | 238.8468 | 0.044
8.3849 | 239.6608 | 0.044
8.4027 | 240.0035 | 0.044
8.4205 | 240.0892 | 0.044
8.4383 | 240.0035 | 0.044
8.4561 | 240.3034 | 0.044
8.4739 | 239.3609 | 0.044
8.4917 | 239.4894 | 0.044
8.5095 | 240.0892 | 0.044
8.5273 | 240.2177 | 0.044
8.5451 | 240.0892 | 0.044
8.5629 | 240.2177 | 0.044
8.5807 | 239.7893 | 0.045
8.5985 | 239.7893 | 0.044
8.6163 | 239.875 | 0.044
8.6341 | 240.5176 | 0.044
8.6519 | 239.875 | 0.044
8.6697 | 240.0035 | 0.045
8.6876 | 240.0892 | 0.044
8.7054 | 240.0892 | 0.045
8.7232 | 239.5751 | 0.045
8.741 | 237.9899 | 0.045
8.7588 | 238.6326 | 0.045
8.7766 | 239.1467 | 0.045
8.7944 | 239.875 | 0.045
8.8122 | 240.2177 | 0.045
8.83 | 239.5751 | 0.045
8.8478 | 239.5751 | 0.045
8.8656 | 240.2177 | 0.045
8.8834 | 240.9461 | 0.045
8.9012 | 240.2177 | 0.046
8.919 | 240.0892 | 0.046
8.9368 | 239.3609 | 0.046
8.9546 | 238.504 | 0.046
8.9724 | 238.6326 | 0.046
8.9902 | 238.7183 | 0.046
9.008 | 239.1467 | 0.046
9.0258 | 239.3609 | 0.046
9.0436 | 240.0035 | 0.046
9.0614 | 240.6462 | 0.046
9.0792 | 239.875 | 0.046
9.097 | 241.1603 | 0.046
9.1148 | 241.503 | 0.046
9.1326 | 240.2177 | 0.046
9.1504 | 240.432 | 0.046
9.1682 | 240.3034 | 0.046
9.186 | 240.8604 | 0.046
9.2038 | 240.9461 | 0.046
9.2216 | 238.6326 | 0.046
9.2394 | 238.4184 | 0.046
9.2572 | 239.061 | 0.046
9.275 | 238.9325 | 0.046
9.2928 | 238.7183 | 0.047
9.3106 | 236.619 | 0.047
9.3284 | 237.9899 | 0.047
9.3462 | 238.2041 | 0.047
9.364 | 238.504 | 0.047
9.3818 | 239.4894 | 0.047
9.3996 | 240.8604 | 0.047
9.4174 | 241.7172 | 0.047
9.4352 | 241.9314 | 0.047
9.4531 | 241.2888 | 0.047
9.4709 | 241.9314 | 0.047
9.4887 | 241.9314 | 0.047
9.5065 | 240.9889 | 0.047
9.5243 | 241.0746 | 0.047
9.5421 | 241.2888 | 0.047
9.5599 | 241.2031 | 0.047
9.5777 | 240.5605 | 0.047
9.5955 | 241.2888 | 0.047
9.6133 | 241.5887 | 0.047
9.6311 | 240.0035 | 0.047
9.6489 | 239.7893 | 0.047
9.6667 | 239.1467 | 0.048
9.6845 | 237.9899 | 0.047
9.7023 | 238.3327 | 0.048
9.7201 | 238.1185 | 0.048
9.7379 | 239.061 | 0.048
9.7557 | 240.3463 | 0.048
9.7735 | 240.432 | 0.048
9.7913 | 241.4173 | 0.048
9.8091 | 241.503 | 0.048
9.8269 | 240.9889 | 0.048
9.8447 | 241.7172 | 0.048
9.8625 | 242.0171 | 0.048
9.8803 | 240.9889 | 0.048
9.8981 | 240.9889 | 0.048
9.9159 | 240.5605 | 0.048
9.9337 | 240.6462 | 0.048
9.9515 | 240.6462 | 0.049
9.9693 | 238.4184 | 0.049
9.9871 | 237.1331 | 0.049
10.0049 | 237.9899 | 0.049
10.0227 | 239.061 | 0.049
10.0405 | 239.6608 | 0.049
10.0583 | 240.432 | 0.049
10.0761 | 239.7893 | 0.049
10.0939 | 239.6608 | 0.05
10.1117 | 238.8468 | 0.049
10.1295 | 238.2898 | 0.049
10.1473 | 238.9325 | 0.05
10.1651 | 239.1467 | 0.05
10.1829 | 239.2324 | 0.05
10.2008 | 238.6326 | 0.05
10.2186 | 238.4184 | 0.05
10.2364 | 236.9189 | 0.05
10.2542 | 237.0046 | 0.05
10.272 | 237.1331 | 0.05
10.2898 | 237.7757 | 0.05
10.3076 | 238.8039 | 0.05
10.3254 | 239.5751 | 0.05
10.3432 | 239.6608 | 0.049
10.361 | 238.8039 | 0.049
10.3788 | 238.4184 | 0.05
10.3966 | 239.6608 | 0.05
10.4144 | 238.9325 | 0.05
10.4322 | 240.0892 | 0.05
10.45 | 239.1467 | 0.05
10.4678 | 239.1467 | 0.05
10.4856 | 239.7036 | 0.051
10.5034 | 238.6326 | 0.051
10.5212 | 237.3473 | 0.051
10.539 | 238.7183 | 0.051
10.5568 | 238.9325 | 0.051
10.5746 | 238.504 | 0.051
10.5924 | 238.6326 | 0.051
10.6102 | 239.2752 | 0.051
10.628 | 238.2041 | 0.051
10.6458 | 238.4184 | 0.051
10.6636 | 239.3609 | 0.052
10.6814 | 238.6326 | 0.052
10.6992 | 239.3609 | 0.052
10.717 | 240.1321 | 0.051
10.7348 | 240.2177 | 0.052
10.7526 | 240.0035 | 0.052
10.7704 | 240.1321 | 0.052
10.7882 | 239.9178 | 0.052
10.806 | 240.432 | 0.052
10.8238 | 240.2177 | 0.053
10.8416 | 240.9889 | 0.053
10.8594 | 240.9889 | 0.053
10.8772 | 240.7747 | 0.052
10.895 | 240.3463 | 0.053
10.9128 | 240.5605 | 0.053
10.9306 | 241.0746 | 0.053
10.9485 | 241.5887 | 0.053
10.9663 | 240.9461 | 0.053
10.9841 | 240.9461 | 0.053
11.0019 | 240.3463 | 0.053
11.0197 | 239.5751 | 0.053
11.0375 | 238.6326 | 0.053
11.0553 | 238.0756 | 0.053
11.0731 | 238.8468 | 0.053
11.0909 | 238.8468 | 0.053
11.1087 | 239.1467 | 0.053
11.1265 | 239.2752 | 0.053
11.1443 | 238.4184 | 0.053
11.1621 | 239.061 | 0.053
11.1799 | 240.0035 | 0.053
11.1977 | 239.1467 | 0.053
11.2155 | 239.7036 | 0.053
11.2333 | 239.7893 | 0.053
11.2511 | 240.9889 | 0.053
11.2689 | 239.9178 | 0.053
11.2867 | 240.0035 | 0.053
11.3045 | 239.4037 | 0.053
11.3223 | 240.0035 | 0.053
11.3401 | 239.2752 | 0.053
11.3579 | 238.3327 | 0.054
11.3757 | 237.9042 | 0.054
11.3935 | 238.6326 | 0.054
11.4113 | 239.9178 | 0.054
11.4291 | 239.6179 | 0.054
11.4469 | 239.4037 | 0.054
11.4647 | 239.4894 | 0.054
11.4825 | 239.2752 | 0.054
11.5003 | 239.4037 | 0.054
11.5181 | 239.061 | 0.054
11.5359 | 238.4184 | 0.055
11.5537 | 237.9042 | 0.054
11.5715 | 238.6326 | 0.055
11.5893 | 238.2041 | 0.055
11.6071 | 238.3327 | 0.055
11.6249 | 238.2041 | 0.055
11.6427 | 238.2041 | 0.055
11.6605 | 239.1895 | 0.055
11.6783 | 239.8322 | 0.055
11.6961 | 239.6179 | 0.055
11.714 | 239.6179 | 0.056
11.7318 | 238.9753 | 0.056
11.7496 | 239.2752 | 0.056
11.7674 | 238.7611 | 0.056
11.7852 | 238.6326 | 0.056
11.803 | 239.8322 | 0.056
11.8208 | 239.061 | 0.057
11.8386 | 238.3327 | 0.057
11.8564 | 238.9753 | 0.057
11.8742 | 239.6179 | 0.057
11.892 | 238.9753 | 0.057
11.9098 | 238.5469 | 0.057
11.9276 | 238.6326 | 0.057
11.9454 | 238.1185 | 0.057
11.9632 | 237.2616 | 0.057
11.981 | 238.1185 | 0.057
11.9988 | 238.9753 | 0.057
12.0166 | 238.9753 | 0.057
12.0344 | 238.7611 | 0.057
12.0522 | 238.5469 | 0.057
12.07 | 238.5469 | 0.057
12.0878 | 239.1895 | 0.057
12.1056 | 238.3327 | 0.058
12.1234 | 238.2041 | 0.058
12.1412 | 237.9042 | 0.058
12.159 | 239.4037 | 0.058
12.1768 | 240.0464 | 0.058
12.1946 | 239.9178 | 0.058
12.2124 | 240.0464 | 0.058
12.2302 | 240.9889 | 0.058
12.248 | 240.8604 | 0.058
12.2658 | 241.4173 | 0.058
12.2836 | 241.2031 | 0.058
12.3014 | 241.1174 | 0.058
12.3192 | 239.4894 | 0.058
12.337 | 239.061 | 0.058
12.3548 | 238.9753 | 0.058
12.3726 | 239.061 | 0.058
12.3904 | 238.9753 | 0.059
12.4082 | 238.7611 | 0.059
12.426 | 237.3901 | 0.059
12.4438 | 237.2616 | 0.059
12.4617 | 237.1759 | 0.059
12.4795 | 237.1759 | 0.059
12.4973 | 236.8332 | 0.059
12.5151 | 237.3901 | 0.059
12.5329 | 237.6043 | 0.059
12.5507 | 237.6043 | 0.059
12.5685 | 238.247 | 0.059
12.5863 | 239.061 | 0.059
12.6041 | 238.4612 | 0.059
12.6219 | 238.9753 | 0.059
12.6397 | 239.6179 | 0.059
12.6575 | 240.2606 | 0.059
12.6753 | 240.9889 | 0.06
12.6931 | 240.7747 | 0.059
12.7109 | 241.3316 | 0.06
12.7287 | 241.5459 | 0.06
12.7465 | 241.5459 | 0.06
12.7643 | 242.1885 | 0.06
12.7821 | 241.9743 | 0.06
12.7999 | 242.2742 | 0.06
12.8177 | 242.1457 | 0.06
12.8355 | 241.4173 | 0.059
12.8533 | 239.4894 | 0.06
12.8711 | 240.2606 | 0.06
12.8889 | 240.0464 | 0.06
12.9067 | 240.689 | 0.06
12.9245 | 240.7747 | 0.06
12.9423 | 240.0464 | 0.06
12.9601 | 239.9178 | 0.06
12.9779 | 238.9753 | 0.06
12.9957 | 238.4184 | 0.06
13.0135 | 238.2041 | 0.06
13.0313 | 237.6043 | 0.06
13.0491 | 238.1185 | 0.06
13.0669 | 238.0328 | 0.06
13.0847 | 238.5469 | 0.06
13.1025 | 239.2752 | 0.06
13.1203 | 240.0464 | 0.06
13.1381 | 240.1321 | 0.06
13.1559 | 239.061 | 0.06
13.1737 | 237.6043 | 0.06
13.1915 | 237.6043 | 0.06
13.2093 | 236.4048 | 0.06
13.2272 | 237.0474 | 0.06
13.245 | 235.8906 | 0.06
13.2628 | 236.619 | 0.06
13.2806 | 235.9763 | 0.06
13.2984 | 235.7621 | 0.06
13.3162 | 235.8906 | 0.061
13.334 | 236.4048 | 0.061
13.3518 | 235.248 | 0.061
13.3696 | 235.9763 | 0.061
13.3874 | 235.6764 | 0.061
13.4052 | 235.4622 | 0.061
13.423 | 235.9763 | 0.061
13.4408 | 236.619 | 0.061
13.4586 | 237.8186 | 0.061
13.4764 | 237.9042 | 0.061
13.4942 | 237.9042 | 0.061
13.512 | 238.1185 | 0.061
13.5298 | 238.0328 | 0.061
13.5476 | 237.3901 | 0.062
13.5654 | 237.9042 | 0.062
13.5832 | 237.9042 | 0.062
13.601 | 237.9042 | 0.062
13.6188 | 238.0328 | 0.062
13.6366 | 238.6326 | 0.062
13.6544 | 238.0328 | 0.062
13.6722 | 238.247 | 0.062
13.69 | 237.9042 | 0.062
13.7078 | 238.0328 | 0.062
13.7256 | 238.6754 | 0.062
13.7434 | 238.6754 | 0.062
13.7612 | 239.318 | 0.062
13.779 | 238.7611 | 0.063
13.7968 | 237.8186 | 0.063
13.8146 | 237.2616 | 0.062
13.8324 | 236.8332 | 0.062
13.8502 | 236.8332 | 0.063
13.868 | 236.6618 | 0.063
13.8858 | 237.2616 | 0.063
13.9036 | 237.3901 | 0.063
13.9214 | 237.8186 | 0.063
13.9392 | 237.0902 | 0.063
13.957 | 236.9617 | 0.063
13.9749 | 238.6754 | 0.063
13.9927 | 238.6754 | 0.063
14.0105 | 240.6033 | 0.063
14.0283 | 240.0464 | 0.063
14.0461 | 240.7747 | 0.063
14.0639 | 241.1174 | 0.064
14.0817 | 240.9032 | 0.063
14.0995 | 240.5605 | 0.063
14.1173 | 240.7747 | 0.064
14.1351 | 240.7747 | 0.064
14.1529 | 240.0464 | 0.064
14.1707 | 239.1038 | 0.064
14.1885 | 238.9753 | 0.064
14.2063 | 239.1895 | 0.064
14.2241 | 239.7465 | 0.064
14.2419 | 240.4748 | 0.064
14.2597 | 241.2031 | 0.065
14.2775 | 241.2031 | 0.064
14.2953 | 241.1174 | 0.064
14.3131 | 240.2606 | 0.064
14.3309 | 240.6033 | 0.065
14.3487 | 240.689 | 0.064
14.3665 | 240.9032 | 0.065
14.3843 | 240.3891 | 0.065
14.4021 | 240.3891 | 0.065
14.4199 | 240.9032 | 0.065
14.4377 | 240.0464 | 0.065
14.4555 | 240.6033 | 0.065
14.4733 | 240.0464 | 0.065
14.4911 | 240.9032 | 0.065
14.5089 | 240.6033 | 0.065
14.5267 | 241.4173 | 0.065
14.5445 | 243.131 | 0.065
14.5623 | 243.4309 | 0.065
14.5801 | 243.3452 | 0.065
14.5979 | 241.7601 | 0.065
14.6157 | 241.6315 | 0.065
14.6335 | 241.8458 | 0.066
14.6513 | 242.6169 | 0.065
14.6691 | 242.2742 | 0.066
14.6869 | 242.4027 | 0.066
14.7047 | 241.2031 | 0.066
14.7226 | 242.06 | 0.066
14.7404 | 241.5459 | 0.066
14.7582 | 241.4173 | 0.066
14.776 | 240.8604 | 0.066
14.7938 | 240.432 | 0.066
14.8116 | 240.5605 | 0.066
14.8294 | 241.503 | 0.066
14.8472 | 240.432 | 0.067
14.865 | 239.8322 | 0.067
14.8828 | 239.8322 | 0.067
14.9006 | 240.1321 | 0.067
14.9184 | 240.9889 | 0.067
14.9362 | 240.1321 | 0.067
14.954 | 240.6462 | 0.067
14.9718 | 240.8604 | 0.067
14.9896 | 241.4173 | 0.067
15.0074 | 241.0746 | 0.067
15.0252 | 240.1321 | 0.067
15.043 | 240.4748 | 0.067
15.0608 | 241.4173 | 0.067
15.0786 | 243.0025 | 0.067
15.0964 | 243.7737 | 0.067
15.1142 | 244.8019 | 0.067
15.132 | 245.0161 | 0.067
15.1498 | 244.2021 | 0.067
15.1676 | 240.689 | 0.067
15.1854 | 239.7036 | 0.067
15.2032 | 239.9178 | 0.067
15.221 | 240.1321 | 0.067
15.2388 | 239.1895 | 0.067
15.2566 | 239.9178 | 0.068
15.2744 | 240.689 | 0.068
15.2922 | 241.1174 | 0.068
15.31 | 240.3463 | 0.068
15.3278 | 240.3463 | 0.068
15.3456 | 240.3463 | 0.068
15.3634 | 240.1749 | 0.068
15.3812 | 240.1749 | 0.067
15.399 | 240.2606 | 0.068
15.4168 | 240.5605 | 0.068
15.4346 | 240.0464 | 0.068
15.4524 | 239.9607 | 0.067
15.4702 | 239.9607 | 0.068
15.4881 | 239.7465 | 0.068
15.5059 | 240.689 | 0.068
15.5237 | 240.7747 | 0.068
15.5415 | 240.1749 | 0.068
15.5593 | 240.9889 | 0.068
15.5771 | 240.3463 | 0.068
15.5949 | 240.7747 | 0.068
15.6127 | 241.1174 | 0.068
15.6305 | 241.2031 | 0.068
15.6483 | 241.4173 | 0.068
15.6661 | 241.7172 | 0.068
15.6839 | 242.1457 | 0.068
15.7017 | 241.5459 | 0.068
15.7195 | 241.6315 | 0.068
15.7373 | 242.06 | 0.068
15.7551 | 241.5459 | 0.069
15.7729 | 242.9168 | 0.068
15.7907 | 243.131 | 0.069
15.8085 | 243.4309 | 0.069
15.8263 | 243.3452 | 0.069
15.8441 | 242.3599 | 0.07
15.8619 | 242.9168 | 0.07
15.8797 | 243.0025 | 0.07
15.8975 | 241.3316 | 0.071
15.9153 | 240.2606 | 0.071
15.9331 | 239.8322 | 0.071
15.9509 | 239.1038 | 0.071
15.9687 | 238.7611 | 0.071
15.9865 | 238.6754 | 0.071
16.0043 | 239.1038 | 0.071
16.0221 | 239.1038 | 0.072
16.0399 | 239.4037 | 0.072
16.0577 | 238.5469 | 0.072
16.0755 | 239.1895 | 0.072
16.0933 | 240.0464 | 0.072
16.1111 | 240.8175 | 0.072
16.1289 | 240.8175 | 0.072
16.1467 | 242.2742 | 0.072
16.1645 | 240.9032 | 0.072
16.1823 | 240.3891 | 0.072
16.2001 | 240.2606 | 0.072
16.2179 | 240.3891 | 0.072
16.2358 | 241.246 | 0.072
16.2536 | 239.9607 | 0.072
16.2714 | 240.4748 | 0.072
16.2892 | 239.8322 | 0.072
16.307 | 239.1038 | 0.072
16.3248 | 239.1895 | 0.072
16.3426 | 239.4037 | 0.072
16.3604 | 240.3891 | 0.072
16.3782 | 241.1174 | 0.073
16.396 | 241.2031 | 0.073
16.4138 | 241.3316 | 0.073
16.4316 | 241.1174 | 0.073
16.4494 | 240.9032 | 0.073
16.4672 | 239.8322 | 0.073
16.485 | 240.1749 | 0.074
16.5028 | 239.8322 | 0.073
16.5206 | 238.8039 | 0.073
16.5384 | 238.8896 | 0.074
16.5562 | 238.247 | 0.074
16.574 | 237.9471 | 0.074
16.5918 | 238.1613 | 0.074
16.6096 | 239.318 | 0.074
16.6274 | 239.6608 | 0.074
16.6452 | 241.8886 | 0.074
16.663 | 242.6169 | 0.074
16.6808 | 243.3452 | 0.074
16.6986 | 244.2021 | 0.074
16.7164 | 243.4738 | 0.074
16.7342 | 242.6169 | 0.074
16.752 | 242.7454 | 0.074
16.7698 | 243.7737 | 0.074
16.7876 | 244.5448 | 0.075
16.8054 | 245.4874 | 0.075
16.8232 | 246.5584 | 0.075
16.841 | 246.8583 | 0.075
16.8588 | 246.6441 | 0.075
16.8766 | 247.2867 | 0.075
16.8944 | 246.4299 | 0.075
16.9122 | 244.9733 | 0.075
16.93 | 244.4163 | 0.075
16.9478 | 245.1875 | 0.075
16.9656 | 246.0015 | 0.075
16.9834 | 245.9158 | 0.075
17.0013 | 245.6159 | 0.075
17.0191 | 246.2585 | 0.075
17.0369 | 245.2732 | 0.075
17.0547 | 244.5448 | 0.075
17.0725 | 244.2021 | 0.075
17.0903 | 243.1739 | 0.075
17.1081 | 243.1739 | 0.075
17.1259 | 242.9597 | 0.075
17.1437 | 244.3306 | 0.075
17.1615 | 244.9733 | 0.075
17.1793 | 245.7016 | 0.075
17.1971 | 245.4874 | 0.075
17.2149 | 242.317 | 0.076
17.2327 | 242.4027 | 0.076
17.2505 | 241.5887 | 0.076
17.2683 | 240.6033 | 0.076
17.2861 | 240.7318 | 0.076
17.3039 | 240.0892 | 0.076
17.3217 | 239.5323 | 0.076
17.3395 | 240.9461 | 0.077
17.3573 | 241.9743 | 0.077
17.3751 | 243.1739 | 0.077
17.3929 | 243.2596 | 0.077
17.4107 | 242.8311 | 0.077
17.4285 | 243.4738 | 0.077
17.4463 | 243.3881 | 0.077
17.4641 | 242.8311 | 0.077
17.4819 | 242.8311 | 0.077
17.4997 | 242.0171 | 0.077
17.5175 | 241.8029 | 0.078
17.5353 | 242.1885 | 0.078
17.5531 | 243.9022 | 0.078
17.5709 | 243.7737 | 0.078
17.5887 | 242.7454 | 0.078
17.6065 | 243.3452 | 0.078
17.6243 | 243.2596 | 0.078
17.6421 | 243.4738 | 0.078
17.6599 | 242.7026 | 0.078
17.6777 | 242.7026 | 0.078
17.6955 | 241.8886 | 0.078
17.7133 | 241.6744 | 0.078
17.7311 | 241.8886 | 0.078
17.749 | 241.8886 | 0.078
17.7668 | 241.8886 | 0.078
17.7846 | 241.8886 | 0.079
17.8024 | 241.9743 | 0.079
17.8202 | 242.9168 | 0.079
17.838 | 243.4738 | 0.079
17.8558 | 243.9022 | 0.079
17.8736 | 244.759 | 0.079
17.8914 | 244.759 | 0.079
17.9092 | 245.7016 | 0.079
17.927 | 246.5584 | 0.079
17.9448 | 246.6441 | 0.078
17.9626 | 245.2732 | 0.078
17.9804 | 244.3306 | 0.079
17.9982 | 243.131 | 0.079
18.016 | 242.2742 | 0.079
18.0338 | 243.0453 | 0.079
18.0516 | 241.5459 | 0.079
18.0694 | 240.689 | 0.079
18.0872 | 238.6754 | 0.08
18.105 | 238.3755 | 0.08
18.1228 | 238.3755 | 0.08
18.1406 | 238.247 | 0.08
18.1584 | 238.6754 | 0.08
18.1762 | 238.6754 | 0.08
18.194 | 239.9607 | 0.08
18.2118 | 239.875 | 0.08
18.2296 | 240.5176 | 0.08
18.2474 | 241.0317 | 0.08
18.2652 | 241.5459 | 0.081
18.283 | 240.9461 | 0.08
18.3008 | 240.3891 | 0.081
18.3186 | 241.1603 | 0.081
18.3364 | 240.3891 | 0.081
18.3542 | 240.3891 | 0.081
18.372 | 239.9607 | 0.081
18.3898 | 240.6033 | 0.081
18.4076 | 240.3034 | 0.081
18.4254 | 241.1174 | 0.081
18.4432 | 242.317 | 0.081
18.461 | 242.1028 | 0.081
18.4788 | 242.9597 | 0.081
18.4967 | 243.2596 | 0.081
18.5145 | 243.688 | 0.081
18.5323 | 244.4163 | 0.081
18.5501 | 245.4017 | 0.081
18.5679 | 245.4874 | 0.081
18.5857 | 245.7016 | 0.081
18.6035 | 244.9733 | 0.081
18.6213 | 244.2021 | 0.081
18.6391 | 243.7737 | 0.081
18.6569 | 242.7454 | 0.082
18.6747 | 242.317 | 0.082
18.6925 | 241.5459 | 0.082
18.7103 | 240.0464 | 0.082
18.7281 | 239.8322 | 0.082
18.7459 | 239.0182 | 0.082
18.7637 | 239.2324 | 0.082
18.7815 | 240.0892 | 0.082
18.7993 | 241.0317 | 0.081
18.8171 | 239.9607 | 0.082
18.8349 | 239.9607 | 0.082
18.8527 | 239.318 | 0.082
18.8705 | 240.6033 | 0.082
18.8883 | 241.246 | 0.082
18.9061 | 240.3034 | 0.082
18.9239 | 240.5176 | 0.082
18.9417 | 240.5176 | 0.082
18.9595 | 240.5176 | 0.082
18.9773 | 240.5176 | 0.082
18.9951 | 240.689 | 0.082
19.0129 | 242.4027 | 0.082
19.0307 | 243.5595 | 0.082
19.0485 | 243.688 | 0.082
19.0663 | 241.5459 | 0.082
19.0841 | 241.246 | 0.082
19.1019 | 242.8311 | 0.082
19.1197 | 241.8886 | 0.082
19.1375 | 241.1174 | 0.082
19.1553 | 241.3316 | 0.082
19.1731 | 242.4027 | 0.082
19.1909 | 242.5312 | 0.082
19.2087 | 242.6169 | 0.082
19.2265 | 241.8886 | 0.082
19.2443 | 241.1174 | 0.083
19.2622 | 240.9032 | 0.082
19.28 | 241.5459 | 0.083
19.2978 | 241.7601 | 0.082
19.3156 | 241.5459 | 0.083
19.3334 | 241.5459 | 0.083
19.3512 | 241.3316 | 0.083
19.369 | 240.5176 | 0.083
19.3868 | 240.689 | 0.083
19.4046 | 241.9743 | 0.083
19.4224 | 241.9743 | 0.083
19.4402 | 242.1885 | 0.083
19.458 | 242.8311 | 0.083
19.4758 | 242.317 | 0.083
19.4936 | 241.6744 | 0.083
19.5114 | 242.4027 | 0.083
19.5292 | 242.8311 | 0.083
19.547 | 242.1885 | 0.083
19.5648 | 240.8175 | 0.083
19.5826 | 240.9032 | 0.083
19.6004 | 241.9743 | 0.083
19.6182 | 243.3452 | 0.083
19.636 | 243.1739 | 0.083
19.6538 | 242.1885 | 0.083
19.6716 | 242.7454 | 0.083
19.6894 | 241.8886 | 0.083
19.7072 | 241.1174 | 0.083
19.725 | 241.6744 | 0.083
19.7428 | 242.5312 | 0.083
19.7606 | 243.0453 | 0.083
19.7784 | 242.8311 | 0.084
19.7962 | 241.9743 | 0.084
19.814 | 242.8311 | 0.084
19.8318 | 243.3881 | 0.084
19.8496 | 243.6023 | 0.084
19.8674 | 243.1739 | 0.084
19.8852 | 243.2596 | 0.084
19.903 | 244.6305 | 0.084
19.9208 | 245.4874 | 0.084
19.9386 | 245.9158 | 0.084
19.9564 | 244.3306 | 0.085
19.9742 | 243.9879 | 0.084
19.992 | 242.9597 | 0.084
20.0099 | 242.1885 | 0.085