## GENERAL
TEST IDENTIFICATION
Borehole: | TNW076-BH
Sample: | 12WAXB
Depth: | 10.8 | [m]
Test number: | CAUc06
VISUAL DESCRIPTION
Grey sandy CLAY with fine gravel and fine gravel sized shell fragments
GENERAL
Date test started: | 18/06/2020
Type of sample: | Undisturbed
Type of drains fitted: | Radial (spiral) & one end only
INITIAL
Diameter | 72.1 | [mm]
Length | 138.94 | [mm]
Water content | 13.736 | [%]
Bulk density | 2.2401 | [Mg/m³]
Dry density | 1.9695 | [Mg/m³]
Void ratio | 0.37088 | [-]
Degree of saturation | 99.9978 | [%]
Assumed particle density | 2.7 | [Mg/m³]
Torvane | - | [kPa]
Pocket penetrometer | - | [kPa]
SATURATION
Pressure increments applied | 100 | [kPa]
Differential pressure used | N/A | [kPa]
Cell pressure | 651 | [kPa]
Base PWP | 628 | [kPa]
Mid height PWP | - | [kPa]
B value achieved | 1 | [-]
CONSOLIDATION: ISOTROPIC
Cell pressure | 801 | [kPa]
Back pressure | 650 | [kPa]
Base PWP | 650 | [kPa]
Mid height PWP | - | [kPa]
Effective radial pressure | 151 | [kPa]
Effective axial pressure | 151 | [kPa]
Deviator stress | 0 | [kPa]
Volumetirc strain | 1.9641 | [%]
External axial strain | 0.22436 | [%]
Local axial strain | - | [%]
Local radial strain | - | [%]
Water content | 12.739 | [%]
Bulk density | 2.2649 | [Mg/m³]
Dry density | 2.009 | [Mg/m³]
Void ratio | 0.34395 | [-]
Degree of saturation | 100 | [%]
CONSOLIDATION: ANISOTROPIC
Cell pressure | 800.4 | [kPa]
Back pressure | 650 | [kPa]
Base PWP | 649.8 | [kPa]
Mid height PWP | - | [kPa]
Effective radial pressure | 150.6 | [kPa]
Effective axial pressure | 107.6656 | [kPa]
Deviator stress | -42.9344 | [kPa]
Volumetric strain | 2.0453 | [%]
External axial strain | 0.12875 | [%]
Local axial strain | - | [%]
Local radial strain | - | [%]
Water content | 12.7182 | [%]
Bulk density | 2.2655 | [Mg/m³]
Dry density | 2.0098 | [Mg/m³]
Void ratio | 0.34339 | [-]
Degree of saturation | 100 | [%]
SHEARING STAGE
Initial effective radial pressure | 150.6006 | [kPa]
Initial effective axial pressure | 107.3188 | [kPa]
Rate of strain | 0.33953 | [%/hour]
At peak deviator stress
Corrected deviator stress | 1026.6489 | [kPa]
Membrane correction applied | 1.5273 | [kPa]
Drain correction applied | 0 | [kPa]
External axial strain | 20.1625 | [%]
Local axial strain | - | [%]
Local radial strain | - | [%]
Excess base PWP | -288.2855 | [kPa]
Excess mid height PWP | - | [kPa]
Effective radial pressure | 437.1113 | [kPa]
Effective axial pressure | 1463.7602 | [kPa]
Principal effective stress ratio | 3.3487 | [-]
e50 | 7.2187 | [%]
Secant modulus (E50) at e50 | 7410.81 | [kPa]
At peak principal effective stress ratio
Corrected deviator stress | 291.6758 | [kPa]
Membrane correction applied | 0.36487 | [kPa]
Drain correction applied | 0 | [kPa]
External axial strain | 3.4849 | [%]
Local axial strain | - | [%]
Local radial strain | - | [%]
Excess base PWP | 50.2566 | [kPa]
Excess mid height PWP | - | [kPa]
Effective radial pressure | 98.0836 | [kPa]
Effective axial pressure | 389.7594 | [kPa]
Principal effective stress ratio | 3.9737 | [-]
At 10% external axial strain
Corrected deviator stress | 616.1774 | [kPa]
Membrane correction applied | 0.93062 | [kPa]
Drain correction applied | 0 | [kPa]
External axial strain | 9.957 | [%]
Local axial strain | - | [%]
Local radial strain | - | [%]
Excess base PWP | -75.6564 | [kPa]
Excess mid height PWP | - | [kPa]
Effective radial pressure | 223.4519 | [kPa]
Effective axial pressure | 839.6293 | [kPa]
Principal effective stress ratio | 3.7575 | [-]

## SATURATION
SATURATION
Time | Base pore-water pressure | Cell pressure
[hours] | [kPa] | [kPa]
0 | 0 | 0
0.0833 | 308 | 351
6.75 | 339 | 351
6.75 | 437 | 451
8.8333 | 436 | 451
8.8333 | 534 | 551
26.25 | 526 | 551
26.25 | 628 | 651
29.25 | 626 | 651

## CONSOLIDATION - 1
ISOTROPIC CONSOLIDATION
Square root time | Volumetric strain | External axial strain | Effective axial stress | s' | t | p' | q
[minutes] 0.5 | [%] | [%] | [kPa] | [kPa] | [kPa] | [kPa] | [kPa]
0 | 0 | 0 | 20.4582 | 20.4582 | 0 | 20.4582 | 0
0.5 | 0.1098 | 0.0401 | 23.6344 | 23.6344 | 0 | 23.6344 | 0
1 | 0.1955 | 0.0583 | 34.3339 | 34.3339 | 0 | 34.3339 | 0
1.5 | 0.2932 | 0.0708 | 43.2201 | 43.2201 | 0 | 43.2201 | 0
2 | 0.3994 | 0.0804 | 50.3187 | 50.3187 | 0 | 50.3187 | 0
2.5 | 0.5101 | 0.0866 | 55.9533 | 55.9533 | 0 | 55.9533 | 0
3 | 0.6225 | 0.0918 | 61.0787 | 61.0787 | 0 | 61.0787 | 0
3.5 | 0.7358 | 0.0952 | 66.0369 | 66.0369 | 0 | 66.0369 | 0
4 | 0.8477 | 0.0997 | 70.8402 | 70.8402 | 0 | 70.8402 | 0
5 | 1.0631 | 0.1079 | 81.2731 | 81.2731 | 0 | 81.2731 | 0
6 | 1.2583 | 0.119 | 92.4752 | 92.4752 | 0 | 92.4752 | 0
7 | 1.4265 | 0.1317 | 104.5589 | 104.5589 | 0 | 104.5589 | 0
8 | 1.5624 | 0.1452 | 116.176 | 116.176 | 0 | 116.176 | 0
9 | 1.666 | 0.1576 | 125.9501 | 125.9501 | 0 | 125.9501 | 0
10 | 1.7413 | 0.1675 | 133.991 | 133.991 | 0 | 133.991 | 0
11 | 1.7933 | 0.1756 | 139.7222 | 139.7222 | 0 | 139.7222 | 0
12 | 1.8312 | 0.1863 | 143.8322 | 143.8322 | 0 | 143.8322 | 0
14 | 1.8779 | 0.1937 | 147.7825 | 147.7825 | 0 | 147.7825 | 0
16 | 1.9035 | 0.1981 | 149.4131 | 149.4131 | 0 | 149.4131 | 0
18 | 1.9204 | 0.2016 | 150.24 | 150.24 | 0 | 150.24 | 0
20 | 1.9325 | 0.2036 | 150.9706 | 150.9706 | 0 | 150.9706 | 0
25 | 1.9511 | 0.2078 | 151 | 151 | 0 | 151 | 0
30 | 1.9598 | 0.211 | 151 | 151 | 0 | 151 | 0
35 | 1.9636 | 0.2138 | 151 | 151 | 0 | 151 | 0
40 | 1.9658 | 0.2156 | 151 | 151 | 0 | 151 | 0
45 | 1.9679 | 0.2177 | 151 | 151 | 0 | 151 | 0
50 | 1.9684 | 0.2189 | 151 | 151 | 0 | 151 | 0
60 | 1.9687 | 0.2227 | 151 | 151 | 0 | 151 | 0
64.3454 | 1.9641 | 0.2244 | 151 | 151 | 0 | 151 | 0

## CONSOLIDATION - 2
ANISOTROPIC CONSOLIDATION
Square root time | Volumetric strain | External axial strain | Effective axial stress | s' | t | p' | q
[minutes] 0.5 | [%] | [%] | [kPa] | [kPa] | [kPa] | [kPa] | [kPa]
64.3454 | 2.0035 | 0.2244 | 151.86 | 151.86 | 0 | 151.86 | 0
98.5935 | 2.0076 | 0.2079 | 141.7776 | 146.8888 | -5.1112 | 148.5925 | -10.2224
105.6441 | 2.0435 | 0.1575 | 113.82 | 132.91 | -19.09 | 139.2733 | -38.18
112.2527 | 2.0453 | 0.1287 | 107.6656 | 129.1328 | -21.4672 | 136.2885 | -42.9344

## SHEARING
SHEARING STAGE
Axial strain | q | Excess pore-water pressure | p' | E | s' | t
[%] | [kPa] | [kPa] | [kPa] | [MPa] | [kPa] | [kPa]
0 | -43.2818 | 0 | 136.1733 |  | 128.9597 | -21.6409
0.1245 | 66.0661 | 39.8906 | 130.2022 | 87.8106 | 141.2132 | 33.0331
0.249 | 102.1769 | 57.332 | 125.0254 | 58.4111 | 142.0549 | 51.0884
0.3736 | 121.4312 | 65.8599 | 122.9185 | 44.0862 | 143.157 | 60.7156
0.498 | 134.9534 | 70.5851 | 122.3828 | 35.7872 | 144.875 | 67.4767
0.6225 | 145.8934 | 73.7708 | 123.0845 | 30.3913 | 147.4001 | 72.9467
0.747 | 155.141 | 75.4964 | 124.3178 | 26.561 | 150.1747 | 77.5705
0.8713 | 163.3791 | 76.3564 | 126.0995 | 23.7182 | 153.3294 | 81.6895
0.9959 | 171.0644 | 76.8817 | 128.1985 | 21.5237 | 156.7092 | 85.5322
1.1202 | 178.1163 | 76.5197 | 130.524 | 19.7633 | 160.21 | 89.0581
1.2448 | 185.1639 | 76.3671 | 133.2546 | 18.3522 | 164.1152 | 92.5819
1.3692 | 191.7739 | 76.1894 | 135.9909 | 17.1668 | 167.9532 | 95.887
1.4936 | 197.8749 | 75.3322 | 138.7366 | 16.1457 | 171.7158 | 98.9375
1.6182 | 203.7848 | 74.3045 | 141.6045 | 15.2679 | 175.5686 | 101.8924
1.7425 | 209.4542 | 73.6834 | 144.2688 | 14.5042 | 179.1779 | 104.7271
1.867 | 215.1186 | 72.1734 | 147.8411 | 13.8404 | 183.6942 | 107.5593
1.9915 | 221.0589 | 70.4716 | 151.2776 | 13.2734 | 188.1208 | 110.5295
2.1159 | 226.9279 | 69.5981 | 154.1393 | 12.7704 | 191.9607 | 113.464
2.2405 | 232.85 | 68.1203 | 157.7718 | 12.3248 | 196.5801 | 116.425
2.3649 | 238.3478 | 66.7199 | 160.9685 | 11.9089 | 200.6931 | 119.1739
2.4893 | 244.1113 | 65.0064 | 164.5272 | 11.545 | 205.2124 | 122.0557
2.6138 | 250.129 | 63.4003 | 168.2507 | 11.2253 | 209.9388 | 125.0645
2.7382 | 256.2007 | 61.307 | 172.0386 | 10.9372 | 214.7387 | 128.1003
2.8629 | 261.9897 | 59.7999 | 175.8445 | 10.6631 | 219.5094 | 130.9949
2.9873 | 267.8231 | 58.3359 | 179.5668 | 10.4141 | 224.2039 | 133.9115
2.9873 | 267.8231 | 58.3359 | 179.5668 | 10.4141 | 224.2039 | 133.9115
3.2361 | 279.7611 | 54.1419 | 187.3839 | 9.9826 | 234.0108 | 139.8806
3.4849 | 291.6758 | 50.2566 | 195.3089 | 9.6116 | 243.9215 | 145.8379
3.7339 | 303.3838 | 45.8999 | 203.4041 | 9.2844 | 253.968 | 151.6919
3.9829 | 315.6202 | 41.9081 | 211.9121 | 9.0111 | 264.5155 | 157.8101
4.2317 | 327.8352 | 37.5499 | 220.3788 | 8.7699 | 275.018 | 163.9176
4.4806 | 339.8599 | 33.1466 | 229.0002 | 8.5511 | 285.6435 | 169.9299
4.7296 | 353.0161 | 28.1552 | 238.2494 | 8.3791 | 297.0854 | 176.5081
4.9785 | 365.7716 | 23.6433 | 247.2037 | 8.2164 | 308.1656 | 182.8858
5.2274 | 378.984 | 18.5976 | 256.4971 | 8.0779 | 319.6611 | 189.492
5.4763 | 391.3229 | 13.7582 | 265.4532 | 7.9361 | 330.6737 | 195.6614
5.7253 | 404.4955 | 8.8237 | 274.8361 | 7.821 | 342.252 | 202.2477
5.9741 | 417.2693 | 3.8872 | 284.0314 | 7.7091 | 353.5762 | 208.6347
6.223 | 430.3141 | -1.0379 | 293.2513 | 7.6104 | 364.9703 | 215.157
6.4721 | 443.1048 | -6.0998 | 302.5218 | 7.5152 | 376.3726 | 221.5524
6.7209 | 455.7442 | -10.8887 | 311.4796 | 7.425 | 387.437 | 227.8721
6.9698 | 468.8477 | -15.7055 | 320.6503 | 7.3478 | 398.7915 | 234.4238
7.2187 | 481.5285 | -20.6997 | 329.6492 | 7.2701 | 409.904 | 240.7642
7.4677 | 494.4617 | -25.788 | 338.8396 | 7.2009 | 421.2499 | 247.2309
7.7166 | 506.8983 | -30.5927 | 347.8773 | 7.1298 | 432.3604 | 253.4491
7.9655 | 519.1169 | -35.495 | 356.8049 | 7.0604 | 443.3244 | 259.5584
8.2144 | 531.6556 | -40.3364 | 365.9146 | 6.9992 | 454.5239 | 265.8278
8.4635 | 543.7706 | -45.0365 | 374.5826 | 6.9363 | 465.211 | 271.8853
8.7123 | 555.7985 | -50.1058 | 383.4152 | 6.8763 | 476.0483 | 277.8992
8.9613 | 568.2441 | -55.0097 | 392.3905 | 6.8241 | 487.0979 | 284.122
9.2101 | 579.3649 | -60.0377 | 401.0273 | 6.7605 | 497.5881 | 289.6824
9.4592 | 592.0345 | -64.9756 | 410.2374 | 6.7164 | 508.9098 | 296.0173
9.7079 | 604.2751 | -70.1992 | 419.4448 | 6.6704 | 520.1573 | 302.1376
9.957 | 616.1774 | -75.6564 | 428.8444 | 6.6231 | 531.5406 | 308.0887
10.2057 | 628.2587 | -81.0426 | 438.1145 | 6.58 | 542.8243 | 314.1294
10.4548 | 640.5717 | -85.9111 | 447.3577 | 6.5411 | 554.1196 | 320.2859
10.7037 | 652.0944 | -91.0957 | 456.4669 | 6.4966 | 565.1493 | 326.0472
10.9525 | 664.4495 | -96.3748 | 465.7502 | 6.4618 | 576.4917 | 332.2247
11.2016 | 676.5062 | -102.0901 | 475.4898 | 6.4258 | 588.2408 | 338.2531
11.4503 | 688.2328 | -107.5286 | 484.7596 | 6.3886 | 599.4651 | 344.1164
11.6993 | 701.3607 | -113.0962 | 494.9587 | 6.3649 | 611.8522 | 350.6803
11.9483 | 713.6191 | -118.5272 | 504.744 | 6.3348 | 623.6805 | 356.8095
12.1972 | 726.4777 | -124.3799 | 514.57 | 6.3109 | 635.6496 | 363.2388
12.446 | 738.395 | -130.0129 | 524.4652 | 6.2805 | 647.531 | 369.1975
12.6949 | 750.8623 | -135.5088 | 534.0223 | 6.2556 | 659.166 | 375.4312
12.9439 | 762.4185 | -141.4057 | 543.5838 | 6.2246 | 670.6535 | 381.2092
13.1928 | 774.7975 | -146.5786 | 553.4487 | 6.2009 | 682.5816 | 387.3987
13.4417 | 786.9297 | -152.58 | 563.3519 | 6.1764 | 694.5068 | 393.4649
13.6906 | 798.6077 | -158.311 | 572.8646 | 6.1494 | 705.9659 | 399.3039
13.9396 | 810.8211 | -164.1282 | 582.6044 | 6.1272 | 717.7413 | 405.4106
14.1885 | 823.0964 | -169.9538 | 592.4795 | 6.1062 | 729.6623 | 411.5482
14.4374 | 834.0523 | -175.1668 | 601.4909 | 6.0768 | 740.4996 | 417.0262
14.6863 | 845.2961 | -180.6043 | 610.7959 | 6.0504 | 751.6786 | 422.648
14.9352 | 856.345 | -186.4114 | 620.1938 | 6.0236 | 762.918 | 428.1725
15.1841 | 867.833 | -192.0679 | 629.4228 | 6.0005 | 774.0616 | 433.9165
15.433 | 877.6905 | -197.198 | 637.9385 | 5.9675 | 784.2203 | 438.8453
15.682 | 887.1802 | -201.9807 | 645.9495 | 5.9333 | 793.8128 | 443.5901
15.9309 | 897.7058 | -207.4994 | 654.9863 | 5.9067 | 804.604 | 448.8529
16.1801 | 908.188 | -211.6383 | 663.6308 | 5.8805 | 814.9954 | 454.094
16.4287 | 917.5342 | -218.0436 | 672.096 | 5.8484 | 825.0184 | 458.7671
16.6777 | 927.1285 | -223.3944 | 680.8775 | 5.8186 | 835.3989 | 463.5642
16.9265 | 936.6501 | -228.6829 | 689.5225 | 5.7893 | 845.6309 | 468.3251
17.1755 | 945.7541 | -233.9809 | 697.6683 | 5.7584 | 855.294 | 472.8771
17.4244 | 953.974 | -239.6235 | 705.9128 | 5.7233 | 864.9085 | 476.987
17.6733 | 961.0455 | -244.298 | 712.8971 | 5.6828 | 873.0714 | 480.5228
17.9222 | 968.4959 | -248.6591 | 719.7958 | 5.6454 | 881.2118 | 484.2479
18.1711 | 975.0115 | -253.4112 | 726.6052 | 5.6039 | 889.1071 | 487.5058
18.4201 | 980.8695 | -257.7379 | 733.0506 | 5.56 | 896.5288 | 490.4348
18.6689 | 987.0594 | -262.0195 | 739.3531 | 5.519 | 903.863 | 493.5297
18.9179 | 994.3417 | -266.5477 | 746.3729 | 5.4849 | 912.0965 | 497.1709
19.1669 | 1001.4956 | -270.4778 | 752.9839 | 5.4509 | 919.8998 | 500.7478
19.4158 | 1007.4316 | -275.4894 | 759.6951 | 5.4116 | 927.6003 | 503.7158
19.6646 | 1014.3115 | -279.6073 | 766.0825 | 5.3781 | 935.1344 | 507.1557
19.9137 | 1021.3922 | -284.3467 | 773.2185 | 5.3465 | 943.4506 | 510.6961
20.1625 | 1026.6489 | -288.2855 | 779.3276 | 5.3065 | 950.4358 | 513.3245