## GENERAL
TEST IDENTIFICATION
Borehole : | TNW076-BH
Sample : | 24BAGA
Depth : | 22 | [m]
INITIAL
Sample height | 5 | [mm]
Inner radius | 35 | [mm]
Outer radius | 50 | [mm]
Water content | 4.9083 | [%]
SHEARING
| Shear stage 1 |  | Shear stage 2 | Shear stage 3
| Slow | Fast | Slow | Slow
Rate of angular displacement [ₒ/min] | 0.048 | 450 | 0.048 | 0.048
Normal effective stress s'n [kPa] | 220 | 220 | 440 | 880
Residual shear stress tn [kPa] | 134.5254 | 122.5295 | 251.4853 | 496.1158
Mean linear displacement at end of shearing stage [mm] | 20.0099 | 200.2765 | 20.0099 | 20.0104
Angle of residual shear resistance [ₒ] | 31.3378 | 29.0134 | 29.7436 | 29.3861

## CONSOLIDATION
CONSOLIDATION STAGE
| Stage 1 | Stage 2 | Stage 3
Root time | Change in vertical displacement | Change in vertical displacement | Change in vertical displacement
[min0.5] | [mm] | [mm] | [mm]
0 | 0 | 0 | 0
0.5 | 0 | 0.007 | 0.006
0.7071 | 0.216 | 0.059 | 0.08
1 | 0.351 | 0.061 | 0.081
1.2247 | 0.4 | 0.062 | 0.082
1.4142 | 0.429 | 0.063 | 0.082
1.5811 | 0.45 | 0.063 | 0.082
1.7321 | 0.464 | 0.063 | 0.082
1.8708 | 0.473 | 0.064 | 0.082
2 | 0.48 | 0.064 | 0.082
2.1213 | 0.487 | 0.064 | 0.082
2.2361 | 0.492 | 0.064 | 0.082
2.3452 | 0.496 | 0.064 | 0.083
2.4495 | 0.5 | 0.065 | 0.083
2.5495 | 0.503 | 0.065 | 0.083
2.6458 | 0.505 | 0.065 | 0.086
2.7386 | 0.506 | 0.065 | 0.086
2.8284 | 0.507 | 0.065 | 0.086
2.9155 | 0.508 | 0.065 | 0.086
3 | 0.509 | 0.066 | 0.086
3.0822 | 0.509 | 0.066 | 0.086
3.1623 | 0.51 | 0.066 | 0.086
3.2404 | 0.511 | 0.066 | 0.086
3.3166 | 0.511 | 0.066 | 0.086
3.3912 | 0.512 | 0.066 | 0.086
3.4641 | 0.512 | 0.065 | 0.086
3.5355 | 0.513 | 0.065 | 0.086
3.6056 | 0.513 | 0.066 | 0.086
3.6742 | 0.513 | 0.066 | 0.086
3.7417 | 0.513 | 0.065 | 0.086
3.8079 | 0.513 | 0.066 | 0.086
3.873 | 0.514 | 0.066 | 0.086
3.937 | 0.514 | 0.066 | 0.086
4 | 0.514 | 0.066 | 0.086
4.062 | 0.517 | 0.066 | 0.086
4.1231 | 0.517 | 0.066 | 0.086
4.1833 | 0.517 | 0.066 | 0.086
4.2426 | 0.516 | 0.066 | 0.086
4.3012 | 0.516 | 0.066 | 0.086
4.3589 | 0.517 | 0.066 | 0.086
4.4159 | 0.517 | 0.066 | 0.086
4.4721 | 0.517 | 0.066 | 0.086
4.5277 | 0.517 | 0.066 | 0.086
4.5826 | 0.517 | 0.066 | 0.086
4.6368 | 0.517 | 0.066 | 0.086
4.6904 | 0.517 | 0.066 | 0.086
4.7434 | 0.517 | 0.066 | 0.086
4.7958 | 0.518 | 0.066 | 0.086
4.8477 | 0.517 | 0.066 | 0.086
4.899 | 0.517 | 0.066 | 0.086
4.9497 | 0.517 | 0.066 | 0.086
5 | 0.517 | 0.066 | 0.086
5.0498 | 0.517 | 0.066 | 0.086
5.099 | 0.517 | 0.066 | 0.086
5.1478 | 0.518 | 0.066 | 0.086
5.1962 | 0.518 | 0.066 | 0.086
5.244 | 0.518 | 0.066 | 0.086
5.2915 | 0.518 | 0.066 | 0.086
5.3385 | 0.518 | 0.066 | 0.086
5.3852 | 0.518 | 0.066 | 0.086
5.4314 | 0.518 | 0.066 | 0.086
5.4772 | 0.518 | 0.066 | 0.086
5.5227 | 0.518 | 0.066 | 0.086
5.5678 | 0.519 | 0.066 | 0.086
5.6125 | 0.519 | 0.066 | 0.087
5.6569 | 0.519 | 0.066 | 0.087
5.7009 | 0.519 | 0.066 | 0.087
5.7446 | 0.519 | 0.066 | 0.087
5.7879 | 0.519 | 0.066 | 0.087
5.831 | 0.519 | 0.066 | 0.087
5.8737 | 0.519 | 0.066 | 0.087
5.9161 | 0.519 | 0.066 | 0.087
5.9582 | 0.519 | 0.066 | 0.087
6 | 0.519 | 0.066 | 0.087
6.0415 | 0.52 | 0.066 | 0.087
6.0828 | 0.52 | 0.066 | 0.087
6.1237 | 0.52 | 0.066 | 0.087
6.1644 | 0.52 | 0.066 | 0.087
6.2048 | 0.52 | 0.066 | 0.087
6.245 | 0.52 | 0.066 | 0.087
6.2849 | 0.52 | 0.066 | 0.087
6.3246 | 0.52 | 0.066 | 0.087
6.364 | 0.52 | 0.066 | 0.087
6.4031 | 0.52 | 0.066 | 0.087
6.442 | 0.52 | 0.066 | 0.087
6.4807 | 0.52 | 0.066 | 0.087
6.5192 | 0.52 | 0.066 | 0.087
6.5574 | 0.52 | 0.067 | 0.087
6.5955 | 0.52 | 0.066 | 0.087
6.6332 | 0.52 | 0.066 | 0.087
6.6708 | 0.52 | 0.066 | 0.087
6.7082 | 0.52 | 0.066 | 0.087
6.7454 | 0.52 | 0.066 | 0.087
6.7823 | 0.52 | 0.066 | 0.087
6.8191 | 0.52 | 0.066 | 0.087
6.8557 | 0.52 | 0.066 | 0.087
6.892 | 0.52 | 0.066 | 0.087
6.9282 | 0.52 | 0.066 | 0.087
6.9642 | 0.52 | 0.067 | 0.087
7 | 0.52 | 0.066 | 0.088
7.0356 | 0.52 | 0.067 | 0.087
7.0711 | 0.52 | 0.067 | 0.088
7.1063 | 0.52 | 0.067 | 0.088
7.1414 | 0.521 | 0.066 | 0.088
7.1764 | 0.521 | 0.067 | 0.088
7.2111 | 0.521 | 0.067 | 0.088
7.2457 | 0.521 | 0.067 | 0.088
7.2801 | 0.521 | 0.067 | 0.088
7.3144 | 0.521 | 0.067 | 0.088
7.3485 | 0.521 | 0.067 | 0.088
7.3824 | 0.521 | 0.067 | 0.088
7.4162 | 0.521 | 0.067 | 0.088
7.4498 | 0.521 | 0.067 | 0.088
7.4833 | 0.521 | 0.067 | 0.088
7.5166 | 0.521 | 0.067 | 0.088
7.5498 | 0.521 | 0.067 | 0.088
7.5829 | 0.521 | 0.067 | 0.088
7.6158 | 0.521 | 0.067 | 0.088
7.6485 | 0.521 | 0.067 | 0.088
7.6811 | 0.521 | 0.067 | 0.088
7.7136 | 0.521 | 0.067 | 0.088
7.746 | 0.521 | 0.067 | 0.088

## FAST 1
SHEARING STAGE 1 - FAST
Average linear displacement | Mean shear stress | Change in specimen thickness
[mm] | [kPa] | [mm]
0 | 0 | 0
2.7816 | 7.2832 | 0
5.5632 | 101.1082 | 0.254
11.1265 | 116.5315 | 0.421
16.6897 | 114.8178 | 0.542
22.2529 | 110.1052 | 0.621
27.8162 | 108.3915 | 0.687
33.3794 | 105.8209 | 0.747
38.9427 | 104.1072 | 0.8
44.5059 | 103.2504 | 0.845
50.0691 | 103.6788 | 0.889
55.6324 | 104.9641 | 0.926
61.1956 | 106.6778 | 0.962
66.7588 | 107.1062 | 0.996
72.3221 | 104.1072 | 1.032
77.8853 | 107.5346 | 1.062
83.4486 | 110.1052 | 1.093
89.0118 | 107.963 | 1.122
94.575 | 109.6767 | 1.145
100.1383 | 108.3915 | 1.17
105.7015 | 108.8199 | 1.191
111.2647 | 113.1041 | 1.217
116.828 | 110.962 | 1.239
122.3912 | 111.3904 | 1.248
127.9545 | 116.5315 | 1.268
133.5177 | 118.6736 | 1.296
139.0809 | 110.962 | 1.317
144.6442 | 114.3894 | 1.33
150.2074 | 113.961 | 1.344
155.7706 | 111.8189 | 1.364
161.3339 | 116.9599 | 1.378
166.8971 | 113.961 | 1.394
172.4603 | 117.8168 | 1.412
178.0236 | 118.6736 | 1.432
183.5868 | 121.6726 | 1.45
189.1501 | 116.9599 | 1.471
194.7133 | 120.3873 | 1.49
200.2765 | 122.5295 | 1.506

## SLOW 1
SHEARING STAGE 1 - SLOW
Average linear displacement | Mean shear stress | Change in specimen thickness
[mm] | [kPa] | [mm]
0 | 0 | 0
0.0089012 | 16.2801 | -0.001
0.017802 | 16.2801 | -0.001
0.035605 | 16.2801 | -0.001
0.053407 | 16.7086 | 0
0.071209 | 16.7086 | 0
0.089012 | 17.9938 | 0
0.10681 | 23.5634 | 0
0.12462 | 29.5613 | 0
0.14242 | 34.274 | 0
0.16022 | 38.9866 | 0
0.17802 | 42.414 | 0
0.19583 | 46.2699 | 0
0.21363 | 49.6973 | 0
0.23143 | 53.5531 | -0.001
0.24923 | 56.9805 | -0.001
0.26704 | 59.9795 | -0.001
0.28484 | 62.55 | -0.001
0.30264 | 66.4058 | -0.001
0.32044 | 69.4048 | -0.001
0.33824 | 71.5469 | -0.001
0.35605 | 73.6891 | -0.001
0.37385 | 76.688 | -0.001
0.39165 | 78.8301 | -0.001
0.40945 | 81.4007 | -0.001
0.42726 | 83.9712 | -0.002
0.44506 | 86.5418 | -0.002
0.46286 | 89.1123 | -0.002
0.48066 | 91.2545 | -0.002
0.49847 | 94.2534 | -0.003
0.51627 | 96.824 | -0.003
0.53407 | 99.3945 | -0.003
0.55187 | 102.3935 | -0.004
0.56968 | 104.9641 | -0.004
0.58748 | 109.6767 | -0.005
0.60528 | 112.2473 | -0.005
0.62308 | 115.2462 | -0.005
0.64088 | 118.2452 | -0.005
0.65869 | 120.8158 | -0.006
0.67649 | 123.8147 | -0.006
0.69429 | 126.8137 | -0.006
0.71209 | 129.8127 | -0.007
0.7299 | 132.3832 | -0.007
0.7477 | 134.5254 | -0.007
0.7655 | 137.0959 | -0.008
0.7833 | 138.8096 | -0.008
0.80111 | 140.5233 | -0.008
0.81891 | 142.237 | -0.008
0.83671 | 142.237 | -0.009
0.85451 | 143.5223 | -0.009
0.87232 | 143.5223 | -0.01
0.89012 | 143.5223 | -0.01
0.90792 | 143.0939 | -0.011
0.92572 | 142.6654 | -0.011
0.94352 | 142.237 | -0.012
0.96133 | 141.3802 | -0.012
0.97913 | 141.3802 | -0.012
0.99693 | 141.8086 | -0.013
1.0147 | 141.8086 | -0.013
1.0325 | 141.8086 | -0.013
1.0503 | 139.6665 | -0.014
1.0681 | 139.6665 | -0.013
1.0859 | 139.238 | -0.013
1.1037 | 138.3812 | -0.014
1.1215 | 138.3812 | -0.014
1.1394 | 138.8096 | -0.014
1.1572 | 138.8096 | -0.014
1.175 | 138.8096 | -0.014
1.1928 | 138.8096 | -0.015
1.2106 | 139.238 | -0.015
1.2284 | 139.238 | -0.015
1.2462 | 139.238 | -0.015
1.264 | 139.238 | -0.015
1.2818 | 139.238 | -0.015
1.2996 | 137.5243 | -0.015
1.3174 | 135.3822 | -0.015
1.3352 | 134.5254 | -0.016
1.353 | 134.9538 | -0.016
1.3708 | 135.3822 | -0.016
1.3886 | 135.3822 | -0.016
1.4064 | 136.2391 | -0.016
1.4242 | 135.3822 | -0.016
1.442 | 135.8106 | -0.016
1.4598 | 135.8106 | -0.016
1.4776 | 135.8106 | -0.016
1.4954 | 135.3822 | -0.016
1.5132 | 134.9538 | -0.016
1.531 | 136.2391 | -0.016
1.5488 | 134.9538 | -0.016
1.5666 | 136.2391 | -0.016
1.5844 | 132.8117 | -0.016
1.6022 | 133.6685 | -0.016
1.62 | 134.5254 | -0.016
1.6378 | 134.9538 | -0.016
1.6556 | 135.8106 | -0.016
1.6734 | 136.2391 | -0.017
1.6912 | 135.8106 | -0.016
1.709 | 136.6675 | -0.017
1.7268 | 135.8106 | -0.016
1.7446 | 135.8106 | -0.017
1.7624 | 136.6675 | -0.017
1.7802 | 137.0959 | -0.016
1.798 | 137.9528 | -0.016
1.8158 | 136.6675 | -0.016
1.8336 | 136.2391 | -0.016
1.8514 | 134.0969 | -0.016
1.8692 | 134.0969 | -0.017
1.887 | 134.0969 | -0.016
1.9049 | 134.0969 | -0.016
1.9227 | 134.0969 | -0.016
1.9405 | 134.0969 | -0.016
1.9583 | 134.0969 | -0.016
1.9761 | 132.8117 | -0.016
1.9939 | 132.8117 | -0.016
2.0117 | 133.2401 | -0.016
2.0295 | 132.8117 | -0.016
2.0473 | 132.8117 | -0.016
2.0651 | 132.8117 | -0.016
2.0829 | 132.8117 | -0.016
2.1007 | 133.2401 | -0.016
2.1185 | 132.3832 | -0.016
2.1363 | 132.8117 | -0.016
2.1541 | 133.2401 | -0.016
2.1719 | 133.2401 | -0.016
2.1897 | 134.5254 | -0.016
2.2075 | 134.9538 | -0.016
2.2253 | 135.3822 | -0.016
2.2431 | 134.9538 | -0.016
2.2609 | 134.0969 | -0.016
2.2787 | 134.9538 | -0.016
2.2965 | 134.9538 | -0.016
2.3143 | 134.5254 | -0.016
2.3321 | 133.6685 | -0.016
2.3499 | 133.6685 | -0.016
2.3677 | 133.6685 | -0.016
2.3855 | 133.6685 | -0.016
2.4033 | 134.0969 | -0.016
2.4211 | 133.6685 | -0.016
2.4389 | 134.0969 | -0.016
2.4567 | 134.0969 | -0.016
2.4745 | 133.6685 | -0.016
2.4923 | 133.2401 | -0.016
2.5101 | 134.0969 | -0.016
2.5279 | 134.0969 | -0.016
2.5457 | 132.8117 | -0.016
2.5635 | 132.3832 | -0.016
2.5813 | 132.8117 | -0.016
2.5991 | 133.2401 | -0.016
2.6169 | 132.8117 | -0.016
2.6347 | 133.6685 | -0.016
2.6526 | 133.6685 | -0.016
2.6704 | 134.9538 | -0.016
2.6882 | 135.8106 | -0.016
2.706 | 136.6675 | -0.016
2.7238 | 137.0959 | -0.016
2.7416 | 137.5243 | -0.016
2.7594 | 137.5243 | -0.016
2.7772 | 137.5243 | -0.016
2.795 | 136.6675 | -0.016
2.8128 | 137.0959 | -0.016
2.8306 | 137.5243 | -0.016
2.8484 | 135.8106 | -0.016
2.8662 | 135.8106 | -0.016
2.884 | 135.8106 | -0.016
2.9018 | 136.2391 | -0.016
2.9196 | 137.0959 | -0.016
2.9374 | 136.2391 | -0.016
2.9552 | 136.2391 | -0.016
2.973 | 136.2391 | -0.016
2.9908 | 135.8106 | -0.016
3.0086 | 134.5254 | -0.016
3.0264 | 133.2401 | -0.016
3.0442 | 132.8117 | -0.016
3.062 | 133.2401 | -0.016
3.0798 | 132.8117 | -0.016
3.0976 | 133.6685 | -0.016
3.1154 | 134.9538 | -0.017
3.1332 | 135.3822 | -0.016
3.151 | 135.8106 | -0.016
3.1688 | 136.2391 | -0.016
3.1866 | 136.2391 | -0.016
3.2044 | 136.2391 | -0.016
3.2222 | 136.6675 | -0.016
3.24 | 136.6675 | -0.016
3.2578 | 136.6675 | -0.016
3.2756 | 137.0959 | -0.016
3.2934 | 138.3812 | -0.016
3.3112 | 137.9528 | -0.016
3.329 | 137.0959 | -0.016
3.3468 | 136.6675 | -0.016
3.3646 | 137.0959 | -0.016
3.3824 | 137.0959 | -0.016
3.4003 | 137.9528 | -0.016
3.4181 | 137.0959 | -0.016
3.4359 | 136.6675 | -0.016
3.4537 | 136.2391 | -0.016
3.4715 | 134.5254 | -0.016
3.4893 | 135.3822 | -0.016
3.5071 | 135.3822 | -0.016
3.5249 | 133.6685 | -0.016
3.5427 | 133.2401 | -0.016
3.5605 | 131.9548 | -0.016
3.5783 | 132.3832 | -0.016
3.5961 | 132.8117 | -0.016
3.6139 | 132.8117 | -0.016
3.6317 | 132.8117 | -0.016
3.6495 | 133.6685 | -0.016
3.6673 | 134.0969 | -0.016
3.6851 | 134.5254 | -0.016
3.7029 | 134.5254 | -0.016
3.7207 | 136.6675 | -0.016
3.7385 | 136.2391 | -0.016
3.7563 | 135.8106 | -0.016
3.7741 | 132.8117 | -0.016
3.7919 | 133.2401 | -0.016
3.8097 | 133.6685 | -0.016
3.8275 | 132.8117 | -0.016
3.8453 | 132.3832 | -0.016
3.8631 | 131.9548 | -0.016
3.8809 | 132.3832 | -0.016
3.8987 | 133.2401 | -0.017
3.9165 | 133.6685 | -0.017
3.9343 | 134.0969 | -0.017
3.9521 | 134.5254 | -0.017
3.9699 | 133.6685 | -0.017
3.9877 | 133.2401 | -0.017
4.0055 | 133.2401 | -0.017
4.0233 | 133.2401 | -0.017
4.0411 | 133.2401 | -0.017
4.0589 | 132.3832 | -0.017
4.0767 | 132.3832 | -0.017
4.0945 | 132.8117 | -0.017
4.1123 | 133.2401 | -0.017
4.1301 | 132.8117 | -0.017
4.1479 | 133.6685 | -0.017
4.1658 | 134.0969 | -0.017
4.1836 | 134.9538 | -0.017
4.2014 | 135.8106 | -0.017
4.2192 | 136.2391 | -0.017
4.237 | 136.2391 | -0.017
4.2548 | 137.0959 | -0.017
4.2726 | 137.0959 | -0.017
4.2904 | 137.5243 | -0.017
4.3082 | 138.8096 | -0.017
4.326 | 138.8096 | -0.017
4.3438 | 140.0949 | -0.017
4.3616 | 140.0949 | -0.017
4.3794 | 135.8106 | -0.017
4.3972 | 133.6685 | -0.017
4.415 | 133.6685 | -0.017
4.4328 | 133.2401 | -0.017
4.4506 | 133.6685 | -0.017
4.4684 | 134.0969 | -0.017
4.4862 | 133.6685 | -0.017
4.504 | 131.9548 | -0.017
4.5218 | 131.9548 | -0.017
4.5396 | 130.6695 | -0.017
4.5574 | 130.6695 | -0.017
4.5752 | 130.2411 | -0.017
4.593 | 129.8127 | -0.017
4.6108 | 130.2411 | -0.017
4.6286 | 129.8127 | -0.017
4.6464 | 129.8127 | -0.017
4.6642 | 129.8127 | -0.017
4.682 | 130.2411 | -0.017
4.6998 | 131.098 | -0.017
4.7176 | 131.098 | -0.016
4.7354 | 130.6695 | -0.017
4.7532 | 130.6695 | -0.017
4.771 | 130.6695 | -0.016
4.7888 | 130.6695 | -0.017
4.8066 | 130.6695 | -0.017
4.8244 | 130.6695 | -0.016
4.8422 | 130.6695 | -0.016
4.86 | 130.6695 | -0.017
4.8778 | 131.5264 | -0.016
4.8956 | 131.5264 | -0.016
4.9135 | 131.098 | -0.016
4.9313 | 131.098 | -0.016
4.9491 | 131.098 | -0.016
4.9669 | 130.2411 | -0.016
4.9847 | 131.098 | -0.016
5.0025 | 131.098 | -0.016
5.0203 | 131.5264 | -0.016
5.0381 | 132.3832 | -0.016
5.0559 | 131.9548 | -0.016
5.0737 | 131.5264 | -0.016
5.0915 | 131.098 | -0.016
5.1093 | 130.2411 | -0.016
5.1271 | 130.6695 | -0.016
5.1449 | 130.6695 | -0.016
5.1627 | 130.2411 | -0.016
5.1805 | 129.8127 | -0.016
5.1983 | 129.8127 | -0.016
5.2161 | 130.2411 | -0.016
5.2339 | 130.6695 | -0.016
5.2517 | 130.6695 | -0.016
5.2695 | 131.5264 | -0.016
5.2873 | 131.9548 | -0.016
5.3051 | 132.3832 | -0.016
5.3229 | 132.3832 | -0.016
5.3407 | 131.9548 | -0.016
5.3585 | 132.3832 | -0.016
5.3763 | 131.5264 | -0.016
5.3941 | 131.9548 | -0.016
5.4119 | 131.9548 | -0.016
5.4297 | 131.5264 | -0.016
5.4475 | 131.098 | -0.016
5.4653 | 130.2411 | -0.016
5.4831 | 131.098 | -0.016
5.5009 | 131.5264 | -0.016
5.5187 | 132.3832 | -0.016
5.5365 | 132.3832 | -0.016
5.5543 | 132.3832 | -0.016
5.5721 | 131.9548 | -0.016
5.5899 | 131.9548 | -0.016
5.6077 | 132.3832 | -0.016
5.6255 | 132.3832 | -0.016
5.6433 | 131.9548 | -0.016
5.6611 | 132.3832 | -0.016
5.679 | 132.8117 | -0.016
5.6968 | 133.2401 | -0.016
5.7146 | 134.0969 | -0.016
5.7324 | 133.6685 | -0.016
5.7502 | 133.2401 | -0.016
5.768 | 131.9548 | -0.016
5.7858 | 132.8117 | -0.016
5.8036 | 132.8117 | -0.016
5.8214 | 131.9548 | -0.016
5.8392 | 131.9548 | -0.016
5.857 | 131.9548 | -0.016
5.8748 | 131.9548 | -0.016
5.8926 | 132.3832 | -0.016
5.9104 | 131.9548 | -0.016
5.9282 | 131.9548 | -0.016
5.946 | 131.9548 | -0.016
5.9638 | 132.3832 | -0.016
5.9816 | 131.9548 | -0.016
5.9994 | 131.9548 | -0.016
6.0172 | 132.3832 | -0.016
6.035 | 132.8117 | -0.016
6.0528 | 132.3832 | -0.016
6.0706 | 132.3832 | -0.016
6.0884 | 132.3832 | -0.016
6.1062 | 131.9548 | -0.016
6.124 | 132.3832 | -0.016
6.1418 | 132.8117 | -0.016
6.1596 | 131.5264 | -0.016
6.1774 | 131.5264 | -0.016
6.1952 | 131.5264 | -0.016
6.213 | 131.5264 | -0.016
6.2308 | 132.8117 | -0.016
6.2486 | 132.8117 | -0.016
6.2664 | 132.8117 | -0.016
6.2842 | 131.5264 | -0.016
6.302 | 131.098 | -0.016
6.3198 | 131.5264 | -0.016
6.3376 | 131.5264 | -0.016
6.3554 | 131.098 | -0.016
6.3732 | 131.5264 | -0.016
6.391 | 131.5264 | -0.016
6.4088 | 132.3832 | -0.016
6.4267 | 132.8117 | -0.016
6.4445 | 132.8117 | -0.016
6.4623 | 133.6685 | -0.016
6.4801 | 133.6685 | -0.016
6.4979 | 134.5254 | -0.016
6.5157 | 134.0969 | -0.016
6.5335 | 134.0969 | -0.016
6.5513 | 134.5254 | -0.016
6.5691 | 134.9538 | -0.016
6.5869 | 134.9538 | -0.016
6.6047 | 134.9538 | -0.016
6.6225 | 134.9538 | -0.016
6.6403 | 135.8106 | -0.016
6.6581 | 134.9538 | -0.016
6.6759 | 134.9538 | -0.016
6.6937 | 134.9538 | -0.016
6.7115 | 134.5254 | -0.016
6.7293 | 133.2401 | -0.016
6.7471 | 133.2401 | -0.016
6.7649 | 133.2401 | -0.016
6.7827 | 133.6685 | -0.016
6.8005 | 133.2401 | -0.016
6.8183 | 132.3832 | -0.016
6.8361 | 131.098 | -0.016
6.8539 | 130.6695 | -0.016
6.8717 | 130.6695 | -0.016
6.8895 | 130.6695 | -0.016
6.9073 | 131.098 | -0.016
6.9251 | 131.098 | -0.016
6.9429 | 131.9548 | -0.016
6.9607 | 132.3832 | -0.016
6.9785 | 132.3832 | -0.016
6.9963 | 133.6685 | -0.016
7.0141 | 132.3832 | -0.016
7.0319 | 131.5264 | -0.016
7.0497 | 131.5264 | -0.016
7.0675 | 131.098 | -0.016
7.0853 | 131.9548 | -0.016
7.1031 | 131.9548 | -0.016
7.1209 | 132.3832 | -0.016
7.1387 | 133.2401 | -0.016
7.1565 | 134.0969 | -0.016
7.1744 | 134.5254 | -0.016
7.1922 | 134.5254 | -0.016
7.21 | 135.3822 | -0.016
7.2278 | 135.3822 | -0.016
7.2456 | 134.9538 | -0.016
7.2634 | 135.8106 | -0.016
7.2812 | 135.8106 | -0.016
7.299 | 137.0959 | -0.016
7.3168 | 137.0959 | -0.016
7.3346 | 137.5243 | -0.016
7.3524 | 137.0959 | -0.016
7.3702 | 137.9528 | -0.016
7.388 | 137.5243 | -0.016
7.4058 | 137.5243 | -0.016
7.4236 | 137.5243 | -0.016
7.4414 | 137.0959 | -0.016
7.4592 | 136.2391 | -0.016
7.477 | 134.9538 | -0.016
7.4948 | 134.9538 | -0.016
7.5126 | 134.9538 | -0.016
7.5304 | 134.5254 | -0.016
7.5482 | 133.6685 | -0.016
7.566 | 134.5254 | -0.016
7.5838 | 133.6685 | -0.016
7.6016 | 133.6685 | -0.016
7.6194 | 132.8117 | -0.016
7.6372 | 130.6695 | -0.016
7.655 | 129.3843 | -0.016
7.6728 | 128.9558 | -0.016
7.6906 | 128.9558 | -0.016
7.7084 | 129.8127 | -0.016
7.7262 | 130.2411 | -0.016
7.744 | 130.2411 | -0.016
7.7618 | 130.6695 | -0.016
7.7796 | 130.6695 | -0.016
7.7974 | 130.6695 | -0.016
7.8152 | 131.5264 | -0.016
7.833 | 132.3832 | -0.016
7.8508 | 132.8117 | -0.016
7.8686 | 132.3832 | -0.016
7.8864 | 132.3832 | -0.016
7.9042 | 132.8117 | -0.016
7.922 | 132.8117 | -0.016
7.9399 | 132.8117 | -0.016
7.9577 | 131.9548 | -0.016
7.9755 | 131.9548 | -0.016
7.9933 | 132.3832 | -0.016
8.0111 | 133.2401 | -0.016
8.0289 | 132.8117 | -0.016
8.0467 | 132.8117 | -0.016
8.0645 | 132.8117 | -0.016
8.0823 | 132.3832 | -0.016
8.1001 | 131.9548 | -0.016
8.1179 | 132.8117 | -0.016
8.1357 | 134.0969 | -0.016
8.1535 | 134.5254 | -0.016
8.1713 | 134.9538 | -0.016
8.1891 | 135.3822 | -0.016
8.2069 | 135.3822 | -0.016
8.2247 | 135.8106 | -0.016
8.2425 | 134.9538 | -0.016
8.2603 | 134.9538 | -0.016
8.2781 | 135.8106 | -0.016
8.2959 | 136.6675 | -0.016
8.3137 | 137.0959 | -0.016
8.3315 | 136.6675 | -0.016
8.3493 | 137.5243 | -0.016
8.3671 | 135.8106 | -0.016
8.3849 | 135.8106 | -0.016
8.4027 | 136.2391 | -0.016
8.4205 | 136.2391 | -0.016
8.4383 | 135.8106 | -0.016
8.4561 | 135.3822 | -0.016
8.4739 | 134.5254 | -0.016
8.4917 | 133.6685 | -0.016
8.5095 | 134.5254 | -0.016
8.5273 | 135.3822 | -0.016
8.5451 | 134.9538 | -0.016
8.5629 | 135.8106 | -0.016
8.5807 | 134.9538 | -0.016
8.5985 | 135.3822 | -0.016
8.6163 | 135.8106 | -0.016
8.6341 | 135.8106 | -0.016
8.6519 | 136.6675 | -0.016
8.6697 | 137.0959 | -0.016
8.6876 | 137.0959 | -0.016
8.7054 | 137.0959 | -0.016
8.7232 | 137.9528 | -0.016
8.741 | 137.9528 | -0.016
8.7588 | 137.9528 | -0.016
8.7766 | 137.0959 | -0.016
8.7944 | 136.6675 | -0.016
8.8122 | 136.2391 | -0.016
8.83 | 137.0959 | -0.016
8.8478 | 137.9528 | -0.016
8.8656 | 138.8096 | -0.016
8.8834 | 140.0949 | -0.016
8.9012 | 140.0949 | -0.016
8.919 | 140.9517 | -0.016
8.9368 | 140.5233 | -0.016
8.9546 | 140.5233 | -0.015
8.9724 | 140.9517 | -0.015
8.9902 | 141.3802 | -0.015
9.008 | 141.8086 | -0.015
9.0258 | 139.238 | -0.015
9.0436 | 134.0969 | -0.015
9.0614 | 134.5254 | -0.015
9.0792 | 134.9538 | -0.015
9.097 | 134.9538 | -0.015
9.1148 | 136.2391 | -0.015
9.1326 | 134.9538 | -0.015
9.1504 | 134.0969 | -0.015
9.1682 | 134.0969 | -0.015
9.186 | 134.5254 | -0.014
9.2038 | 134.9538 | -0.014
9.2216 | 133.6685 | -0.014
9.2394 | 133.6685 | -0.014
9.2572 | 133.6685 | -0.014
9.275 | 134.5254 | -0.014
9.2928 | 134.9538 | -0.014
9.3106 | 135.8106 | -0.014
9.3284 | 136.2391 | -0.014
9.3462 | 135.8106 | -0.014
9.364 | 135.3822 | -0.014
9.3818 | 134.9538 | -0.014
9.3996 | 134.5254 | -0.014
9.4174 | 134.5254 | -0.014
9.4352 | 134.0969 | -0.013
9.4531 | 134.0969 | -0.014
9.4709 | 133.2401 | -0.014
9.4887 | 132.8117 | -0.014
9.5065 | 132.3832 | -0.014
9.5243 | 131.9548 | -0.013
9.5421 | 131.9548 | -0.013
9.5599 | 131.9548 | -0.013
9.5777 | 131.9548 | -0.013
9.5955 | 131.9548 | -0.013
9.6133 | 131.9548 | -0.013
9.6311 | 132.3832 | -0.013
9.6489 | 131.9548 | -0.013
9.6667 | 132.3832 | -0.012
9.6845 | 132.8117 | -0.013
9.7023 | 131.9548 | -0.013
9.7201 | 131.098 | -0.012
9.7379 | 131.5264 | -0.012
9.7557 | 131.098 | -0.012
9.7735 | 131.098 | -0.012
9.7913 | 131.098 | -0.012
9.8091 | 131.098 | -0.012
9.8269 | 131.098 | -0.01
9.8447 | 131.9548 | -0.01
9.8625 | 131.5264 | -0.01
9.8803 | 130.6695 | -0.01
9.8981 | 130.2411 | -0.01
9.9159 | 130.2411 | -0.01
9.9337 | 130.2411 | -0.01
9.9515 | 130.2411 | -0.01
9.9693 | 130.2411 | -0.01
9.9871 | 130.2411 | -0.01
10.0049 | 129.8127 | -0.01
10.0227 | 129.8127 | -0.01
10.0405 | 129.8127 | -0.009
10.0583 | 130.2411 | -0.009
10.0761 | 129.8127 | -0.009
10.0939 | 130.2411 | -0.009
10.1117 | 130.2411 | -0.009
10.1295 | 128.9558 | -0.009
10.1473 | 129.3843 | -0.009
10.1651 | 129.3843 | -0.009
10.1829 | 129.3843 | -0.009
10.2008 | 129.3843 | -0.009
10.2186 | 130.2411 | -0.009
10.2364 | 130.2411 | -0.009
10.2542 | 130.2411 | -0.009
10.272 | 130.6695 | -0.009
10.2898 | 131.098 | -0.008
10.3076 | 130.2411 | -0.009
10.3254 | 130.2411 | -0.009
10.3432 | 130.6695 | -0.009
10.361 | 131.098 | -0.008
10.3788 | 130.6695 | -0.008
10.3966 | 130.2411 | -0.008
10.4144 | 130.2411 | -0.008
10.4322 | 130.6695 | -0.008
10.45 | 130.6695 | -0.008
10.4678 | 131.098 | -0.008
10.4856 | 131.098 | -0.008
10.5034 | 130.6695 | -0.008
10.5212 | 131.098 | -0.008
10.539 | 131.9548 | -0.008
10.5568 | 132.8117 | -0.009
10.5746 | 133.2401 | -0.009
10.5924 | 133.2401 | -0.009
10.6102 | 134.0969 | -0.008
10.628 | 134.0969 | -0.008
10.6458 | 133.6685 | -0.008
10.6636 | 131.5264 | -0.008
10.6814 | 131.5264 | -0.008
10.6992 | 131.9548 | -0.008
10.717 | 132.3832 | -0.008
10.7348 | 132.8117 | -0.008
10.7526 | 132.8117 | -0.008
10.7704 | 132.3832 | -0.008
10.7882 | 131.9548 | -0.008
10.806 | 132.3832 | -0.008
10.8238 | 130.2411 | -0.008
10.8416 | 131.098 | -0.008
10.8594 | 128.5274 | -0.008
10.8772 | 129.3843 | -0.008
10.895 | 129.3843 | -0.008
10.9128 | 129.3843 | -0.007
10.9306 | 129.8127 | -0.008
10.9485 | 129.3843 | -0.007
10.9663 | 129.8127 | -0.007
10.9841 | 129.8127 | -0.007
11.0019 | 129.3843 | -0.007
11.0197 | 129.3843 | -0.007
11.0375 | 129.3843 | -0.007
11.0553 | 130.2411 | -0.007
11.0731 | 130.6695 | -0.007
11.0909 | 130.6695 | -0.006
11.1087 | 131.098 | -0.006
11.1265 | 130.2411 | -0.007
11.1443 | 129.8127 | -0.006
11.1621 | 129.8127 | -0.006
11.1799 | 129.8127 | -0.006
11.1977 | 130.6695 | -0.006
11.2155 | 131.098 | -0.006
11.2333 | 131.098 | -0.006
11.2511 | 131.5264 | -0.006
11.2689 | 131.9548 | -0.005
11.2867 | 131.5264 | -0.006
11.3045 | 131.5264 | -0.006
11.3223 | 132.3832 | -0.006
11.3401 | 131.9548 | -0.006
11.3579 | 131.9548 | -0.005
11.3757 | 131.5264 | -0.005
11.3935 | 131.9548 | -0.006
11.4113 | 131.5264 | -0.005
11.4291 | 131.5264 | -0.005
11.4469 | 131.098 | -0.005
11.4647 | 131.098 | -0.005
11.4825 | 130.6695 | -0.005
11.5003 | 129.8127 | -0.005
11.5181 | 130.2411 | -0.005
11.5359 | 130.2411 | -0.005
11.5537 | 131.098 | -0.005
11.5715 | 131.098 | -0.005
11.5893 | 130.6695 | -0.004
11.6071 | 130.6695 | -0.004
11.6249 | 131.098 | -0.004
11.6427 | 131.098 | -0.004
11.6605 | 131.9548 | -0.004
11.6783 | 131.9548 | -0.005
11.6961 | 131.9548 | -0.005
11.714 | 131.9548 | -0.004
11.7318 | 132.3832 | -0.004
11.7496 | 132.3832 | -0.005
11.7674 | 132.8117 | -0.004
11.7852 | 133.2401 | -0.005
11.803 | 132.3832 | -0.004
11.8208 | 132.3832 | -0.004
11.8386 | 132.3832 | -0.004
11.8564 | 131.5264 | -0.004
11.8742 | 131.098 | -0.004
11.892 | 130.6695 | -0.003
11.9098 | 130.6695 | -0.004
11.9276 | 130.2411 | -0.003
11.9454 | 130.2411 | -0.004
11.9632 | 130.2411 | -0.003
11.981 | 130.6695 | -0.003
11.9988 | 131.5264 | -0.003
12.0166 | 132.3832 | -0.003
12.0344 | 132.8117 | -0.003
12.0522 | 133.6685 | -0.003
12.07 | 134.0969 | -0.003
12.0878 | 134.0969 | -0.003
12.1056 | 134.0969 | -0.003
12.1234 | 133.2401 | -0.003
12.1412 | 133.2401 | -0.003
12.159 | 134.0969 | -0.003
12.1768 | 135.3822 | -0.003
12.1946 | 135.3822 | -0.003
12.2124 | 136.2391 | -0.003
12.2302 | 136.6675 | -0.003
12.248 | 136.2391 | -0.003
12.2658 | 137.0959 | -0.003
12.2836 | 136.2391 | -0.003
12.3014 | 135.8106 | -0.003
12.3192 | 135.3822 | -0.003
12.337 | 134.9538 | -0.003
12.3548 | 134.5254 | -0.003
12.3726 | 134.9538 | -0.003
12.3904 | 135.3822 | -0.003
12.4082 | 136.2391 | -0.003
12.426 | 135.3822 | -0.003
12.4438 | 134.5254 | -0.003
12.4617 | 134.5254 | -0.003
12.4795 | 133.6685 | -0.003
12.4973 | 133.6685 | -0.003
12.5151 | 132.8117 | -0.003
12.5329 | 132.8117 | -0.003
12.5507 | 132.8117 | -0.003
12.5685 | 132.3832 | -0.003
12.5863 | 132.8117 | -0.003
12.6041 | 133.2401 | -0.003
12.6219 | 133.2401 | -0.002
12.6397 | 133.6685 | -0.003
12.6575 | 134.5254 | -0.002
12.6753 | 134.5254 | -0.003
12.6931 | 134.5254 | -0.002
12.7109 | 134.0969 | -0.003
12.7287 | 134.0969 | -0.002
12.7465 | 134.5254 | -0.002
12.7643 | 134.5254 | -0.003
12.7821 | 134.5254 | -0.003
12.7999 | 134.9538 | -0.003
12.8177 | 134.9538 | -0.002
12.8355 | 134.9538 | -0.002
12.8533 | 134.5254 | -0.002
12.8711 | 134.9538 | -0.002
12.8889 | 134.5254 | -0.002
12.9067 | 133.6685 | -0.002
12.9245 | 134.0969 | -0.002
12.9423 | 133.6685 | -0.002
12.9601 | 132.8117 | -0.002
12.9779 | 133.6685 | -0.002
12.9957 | 132.8117 | -0.002
13.0135 | 133.2401 | -0.002
13.0313 | 133.2401 | -0.002
13.0491 | 134.0969 | -0.002
13.0669 | 134.5254 | -0.002
13.0847 | 134.5254 | -0.002
13.1025 | 134.5254 | -0.002
13.1203 | 134.5254 | -0.002
13.1381 | 134.5254 | -0.002
13.1559 | 134.5254 | -0.002
13.1737 | 133.2401 | -0.002
13.1915 | 133.2401 | -0.002
13.2093 | 132.8117 | -0.001
13.2272 | 132.8117 | -0.001
13.245 | 133.6685 | -0.001
13.2628 | 132.8117 | -0.001
13.2806 | 133.6685 | -0.001
13.2984 | 133.6685 | -0.001
13.3162 | 134.0969 | -0.001
13.334 | 134.0969 | -0.001
13.3518 | 134.9538 | -0.001
13.3696 | 135.8106 | -0.001
13.3874 | 135.8106 | -0.001
13.4052 | 134.0969 | -0.001
13.423 | 133.2401 | -0.001
13.4408 | 133.2401 | -0.001
13.4586 | 133.2401 | -0.001
13.4764 | 133.2401 | -0.001
13.4942 | 133.2401 | -0.001
13.512 | 133.6685 | -0.001
13.5298 | 133.6685 | -0.001
13.5476 | 133.6685 | -0.001
13.5654 | 133.6685 | -0.001
13.5832 | 133.6685 | -0.001
13.601 | 133.6685 | -0.001
13.6188 | 133.6685 | -0.001
13.6366 | 133.6685 | -0.001
13.6544 | 132.3832 | -0.001
13.6722 | 132.3832 | -0.001
13.69 | 132.8117 | 0
13.7078 | 133.2401 | 0
13.7256 | 133.2401 | 0
13.7434 | 133.2401 | 0
13.7612 | 134.0969 | 0
13.779 | 134.0969 | 0
13.7968 | 133.6685 | 0
13.8146 | 133.2401 | 0
13.8324 | 133.2401 | 0
13.8502 | 133.2401 | 0
13.868 | 133.2401 | 0
13.8858 | 133.2401 | 0
13.9036 | 133.6685 | 0
13.9214 | 132.3832 | 0
13.9392 | 133.2401 | 0
13.957 | 132.8117 | -0.001
13.9749 | 132.8117 | 0
13.9927 | 132.8117 | 0
14.0105 | 132.8117 | 0
14.0283 | 131.5264 | 0
14.0461 | 131.098 | 0.001
14.0639 | 132.3832 | 0.001
14.0817 | 132.8117 | 0.001
14.0995 | 132.8117 | 0.001
14.1173 | 131.9548 | 0.001
14.1351 | 131.9548 | 0.001
14.1529 | 131.9548 | 0.001
14.1707 | 132.3832 | 0.001
14.1885 | 132.8117 | 0.001
14.2063 | 131.9548 | 0.001
14.2241 | 132.8117 | 0.001
14.2419 | 132.8117 | 0.001
14.2597 | 132.8117 | 0.001
14.2775 | 132.8117 | 0.001
14.2953 | 132.8117 | 0.001
14.3131 | 132.3832 | 0.001
14.3309 | 132.3832 | 0.001
14.3487 | 132.8117 | 0.002
14.3665 | 132.8117 | 0.002
14.3843 | 133.2401 | 0.002
14.4021 | 133.2401 | 0.002
14.4199 | 132.8117 | 0.002
14.4377 | 133.6685 | 0.002
14.4555 | 134.5254 | 0.002
14.4733 | 134.5254 | 0.002
14.4911 | 134.9538 | 0.002
14.5089 | 134.9538 | 0.002
14.5267 | 134.5254 | 0.002
14.5445 | 134.0969 | 0.002
14.5623 | 134.5254 | 0.002
14.5801 | 133.6685 | 0.002
14.5979 | 133.2401 | 0.002
14.6157 | 132.8117 | 0.002
14.6335 | 132.8117 | 0.002
14.6513 | 132.8117 | 0.002
14.6691 | 132.8117 | 0.002
14.6869 | 133.6685 | 0.002
14.7047 | 133.2401 | 0.003
14.7226 | 132.8117 | 0.002
14.7404 | 133.2401 | 0.003
14.7582 | 133.6685 | 0.003
14.776 | 133.6685 | 0.003
14.7938 | 134.5254 | 0.003
14.8116 | 134.5254 | 0.003
14.8294 | 134.5254 | 0.003
14.8472 | 131.098 | 0.003
14.865 | 131.098 | 0.003
14.8828 | 131.9548 | 0.003
14.9006 | 132.8117 | 0.003
14.9184 | 132.8117 | 0.003
14.9362 | 133.6685 | 0.003
14.954 | 133.6685 | 0.003
14.9718 | 134.0969 | 0.004
14.9896 | 133.6685 | 0.003
15.0074 | 133.6685 | 0.003
15.0252 | 133.6685 | 0.003
15.043 | 133.2401 | 0.003
15.0608 | 132.8117 | 0.003
15.0786 | 131.5264 | 0.004
15.0964 | 131.5264 | 0.004
15.1142 | 131.5264 | 0.004
15.132 | 131.9548 | 0.004
15.1498 | 132.3832 | 0.004
15.1676 | 132.3832 | 0.004
15.1854 | 131.9548 | 0.004
15.2032 | 131.9548 | 0.004
15.221 | 132.3832 | 0.004
15.2388 | 132.3832 | 0.004
15.2566 | 133.2401 | 0.004
15.2744 | 133.6685 | 0.004
15.2922 | 133.2401 | 0.004
15.31 | 132.8117 | 0.004
15.3278 | 133.2401 | 0.004
15.3456 | 133.2401 | 0.004
15.3634 | 133.2401 | 0.004
15.3812 | 133.2401 | 0.004
15.399 | 133.6685 | 0.004
15.4168 | 133.6685 | 0.004
15.4346 | 133.2401 | 0.004
15.4524 | 133.2401 | 0.004
15.4702 | 133.2401 | 0.004
15.4881 | 133.6685 | 0.004
15.5059 | 133.6685 | 0.005
15.5237 | 133.2401 | 0.005
15.5415 | 133.2401 | 0.005
15.5593 | 133.2401 | 0.005
15.5771 | 132.8117 | 0.005
15.5949 | 132.8117 | 0.005
15.6127 | 132.8117 | 0.005
15.6305 | 133.2401 | 0.005
15.6483 | 132.3832 | 0.005
15.6661 | 131.5264 | 0.005
15.6839 | 132.3832 | 0.005
15.7017 | 132.3832 | 0.005
15.7195 | 132.3832 | 0.005
15.7373 | 131.9548 | 0.005
15.7551 | 131.5264 | 0.005
15.7729 | 131.5264 | 0.005
15.7907 | 131.5264 | 0.005
15.8085 | 130.6695 | 0.005
15.8263 | 131.9548 | 0.006
15.8441 | 132.3832 | 0.006
15.8619 | 132.3832 | 0.006
15.8797 | 132.8117 | 0.006
15.8975 | 133.2401 | 0.006
15.9153 | 133.6685 | 0.006
15.9331 | 132.8117 | 0.006
15.9509 | 133.2401 | 0.006
15.9687 | 133.2401 | 0.006
15.9865 | 133.2401 | 0.006
16.0043 | 132.8117 | 0.006
16.0221 | 131.9548 | 0.006
16.0399 | 132.3832 | 0.006
16.0577 | 132.3832 | 0.006
16.0755 | 132.3832 | 0.006
16.0933 | 132.3832 | 0.006
16.1111 | 131.9548 | 0.006
16.1289 | 131.9548 | 0.006
16.1467 | 131.5264 | 0.006
16.1645 | 131.9548 | 0.006
16.1823 | 132.3832 | 0.006
16.2001 | 132.3832 | 0.006
16.2179 | 132.8117 | 0.006
16.2358 | 133.6685 | 0.006
16.2536 | 132.8117 | 0.006
16.2714 | 133.6685 | 0.007
16.2892 | 133.6685 | 0.007
16.307 | 133.6685 | 0.007
16.3248 | 133.2401 | 0.007
16.3426 | 133.6685 | 0.007
16.3604 | 134.0969 | 0.007
16.3782 | 133.6685 | 0.007
16.396 | 133.6685 | 0.007
16.4138 | 133.2401 | 0.007
16.4316 | 133.2401 | 0.007
16.4494 | 133.2401 | 0.007
16.4672 | 133.2401 | 0.007
16.485 | 134.5254 | 0.007
16.5028 | 134.5254 | 0.007
16.5206 | 134.5254 | 0.007
16.5384 | 135.8106 | 0.007
16.5562 | 135.8106 | 0.007
16.574 | 135.8106 | 0.007
16.5918 | 136.6675 | 0.007
16.6096 | 135.3822 | 0.007
16.6274 | 131.5264 | 0.007
16.6452 | 131.5264 | 0.007
16.663 | 132.3832 | 0.007
16.6808 | 132.3832 | 0.007
16.6986 | 132.3832 | 0.007
16.7164 | 132.3832 | 0.007
16.7342 | 131.9548 | 0.007
16.752 | 132.3832 | 0.007
16.7698 | 132.8117 | 0.007
16.7876 | 133.6685 | 0.007
16.8054 | 133.6685 | 0.007
16.8232 | 132.8117 | 0.007
16.841 | 133.6685 | 0.007
16.8588 | 133.6685 | 0.007
16.8766 | 133.6685 | 0.007
16.8944 | 133.2401 | 0.007
16.9122 | 133.2401 | 0.007
16.93 | 133.6685 | 0.007
16.9478 | 133.2401 | 0.007
16.9656 | 133.2401 | 0.007
16.9834 | 133.6685 | 0.007
17.0013 | 133.6685 | 0.007
17.0191 | 133.6685 | 0.007
17.0369 | 132.8117 | 0.007
17.0547 | 133.2401 | 0.007
17.0725 | 132.8117 | 0.007
17.0903 | 132.3832 | 0.007
17.1081 | 132.3832 | 0.007
17.1259 | 131.5264 | 0.007
17.1437 | 132.3832 | 0.007
17.1615 | 131.9548 | 0.007
17.1793 | 131.5264 | 0.007
17.1971 | 132.3832 | 0.007
17.2149 | 132.8117 | 0.007
17.2327 | 133.2401 | 0.007
17.2505 | 133.2401 | 0.007
17.2683 | 133.2401 | 0.007
17.2861 | 132.3832 | 0.007
17.3039 | 132.3832 | 0.007
17.3217 | 133.2401 | 0.007
17.3395 | 134.0969 | 0.007
17.3573 | 134.0969 | 0.007
17.3751 | 134.5254 | 0.007
17.3929 | 134.5254 | 0.007
17.4107 | 134.9538 | 0.007
17.4285 | 135.8106 | 0.007
17.4463 | 136.6675 | 0.007
17.4641 | 135.8106 | 0.007
17.4819 | 135.8106 | 0.007
17.4997 | 136.2391 | 0.007
17.5175 | 135.8106 | 0.007
17.5353 | 136.2391 | 0.007
17.5531 | 134.9538 | 0.007
17.5709 | 134.9538 | 0.007
17.5887 | 134.5254 | 0.007
17.6065 | 134.9538 | 0.007
17.6243 | 135.3822 | 0.007
17.6421 | 134.9538 | 0.007
17.6599 | 134.9538 | 0.007
17.6777 | 135.3822 | 0.007
17.6955 | 134.5254 | 0.007
17.7133 | 132.8117 | 0.007
17.7311 | 133.2401 | 0.007
17.749 | 133.2401 | 0.007
17.7668 | 132.8117 | 0.007
17.7846 | 132.8117 | 0.007
17.8024 | 132.3832 | 0.007
17.8202 | 132.3832 | 0.007
17.838 | 132.3832 | 0.007
17.8558 | 131.098 | 0.007
17.8736 | 130.6695 | 0.007
17.8914 | 131.098 | 0.007
17.9092 | 131.5264 | 0.007
17.927 | 131.5264 | 0.007
17.9448 | 132.3832 | 0.007
17.9626 | 131.5264 | 0.007
17.9804 | 131.098 | 0.007
17.9982 | 130.6695 | 0.007
18.016 | 131.098 | 0.007
18.0338 | 131.5264 | 0.007
18.0516 | 131.9548 | 0.007
18.0694 | 131.9548 | 0.007
18.0872 | 132.8117 | 0.007
18.105 | 132.8117 | 0.007
18.1228 | 132.8117 | 0.007
18.1406 | 132.8117 | 0.007
18.1584 | 132.3832 | 0.007
18.1762 | 132.3832 | 0.007
18.194 | 132.3832 | 0.007
18.2118 | 133.2401 | 0.007
18.2296 | 134.0969 | 0.007
18.2474 | 133.6685 | 0.007
18.2652 | 134.5254 | 0.007
18.283 | 134.5254 | 0.007
18.3008 | 134.9538 | 0.007
18.3186 | 134.9538 | 0.007
18.3364 | 135.3822 | 0.007
18.3542 | 134.9538 | 0.007
18.372 | 134.0969 | 0.008
18.3898 | 133.2401 | 0.008
18.4076 | 134.0969 | 0.007
18.4254 | 134.9538 | 0.008
18.4432 | 134.5254 | 0.007
18.461 | 134.9538 | 0.008
18.4788 | 134.0969 | 0.007
18.4967 | 134.5254 | 0.008
18.5145 | 134.5254 | 0.008
18.5323 | 133.6685 | 0.008
18.5501 | 134.5254 | 0.008
18.5679 | 134.9538 | 0.008
18.5857 | 135.3822 | 0.008
18.6035 | 135.3822 | 0.008
18.6213 | 134.9538 | 0.008
18.6391 | 134.5254 | 0.008
18.6569 | 133.6685 | 0.008
18.6747 | 132.8117 | 0.008
18.6925 | 133.2401 | 0.008
18.7103 | 134.0969 | 0.009
18.7281 | 133.2401 | 0.009
18.7459 | 131.9548 | 0.009
18.7637 | 131.5264 | 0.009
18.7815 | 132.3832 | 0.009
18.7993 | 131.9548 | 0.009
18.8171 | 131.9548 | 0.009
18.8349 | 131.9548 | 0.009
18.8527 | 131.9548 | 0.009
18.8705 | 131.098 | 0.009
18.8883 | 131.098 | 0.009
18.9061 | 131.098 | 0.009
18.9239 | 131.098 | 0.009
18.9417 | 130.2411 | 0.01
18.9595 | 129.8127 | 0.01
18.9773 | 129.8127 | 0.01
18.9951 | 128.9558 | 0.01
19.0129 | 128.9558 | 0.01
19.0307 | 128.9558 | 0.011
19.0485 | 129.3843 | 0.011
19.0663 | 129.3843 | 0.011
19.0841 | 129.3843 | 0.011
19.1019 | 130.2411 | 0.011
19.1197 | 130.2411 | 0.011
19.1375 | 130.2411 | 0.011
19.1553 | 131.098 | 0.011
19.1731 | 131.098 | 0.011
19.1909 | 130.2411 | 0.011
19.2087 | 130.2411 | 0.011
19.2265 | 130.6695 | 0.011
19.2443 | 131.5264 | 0.011
19.2622 | 131.5264 | 0.011
19.28 | 131.098 | 0.012
19.2978 | 131.098 | 0.012
19.3156 | 130.6695 | 0.012
19.3334 | 129.8127 | 0.012
19.3512 | 130.2411 | 0.012
19.369 | 130.6695 | 0.012
19.3868 | 131.098 | 0.012
19.4046 | 130.2411 | 0.012
19.4224 | 130.6695 | 0.012
19.4402 | 131.098 | 0.012
19.458 | 131.098 | 0.012
19.4758 | 130.2411 | 0.012
19.4936 | 129.8127 | 0.012
19.5114 | 130.2411 | 0.012
19.5292 | 130.2411 | 0.012
19.547 | 130.6695 | 0.013
19.5648 | 130.6695 | 0.012
19.5826 | 129.8127 | 0.013
19.6004 | 129.3843 | 0.013
19.6182 | 130.2411 | 0.013
19.636 | 130.2411 | 0.013
19.6538 | 130.2411 | 0.013
19.6716 | 131.098 | 0.013
19.6894 | 131.098 | 0.013
19.7072 | 130.6695 | 0.014
19.725 | 131.5264 | 0.014
19.7428 | 131.5264 | 0.014
19.7606 | 131.5264 | 0.014
19.7784 | 131.5264 | 0.014
19.7962 | 131.5264 | 0.014
19.814 | 131.098 | 0.014
19.8318 | 131.098 | 0.014
19.8496 | 131.9548 | 0.014
19.8674 | 131.5264 | 0.014
19.8852 | 131.9548 | 0.014
19.903 | 131.5264 | 0.014
19.9208 | 132.8117 | 0.014
19.9386 | 132.8117 | 0.014
19.9564 | 133.2401 | 0.014
19.9742 | 133.2401 | 0.014
19.992 | 133.2401 | 0.014
20.0099 | 133.2401 | 0.014

## SLOW 2
SHEARING STAGE 2 - SLOW
Average linear displacement | Mean shear stress | Change in specimen thickness
[mm] | [kPa] | [mm]
0 | 0 | 0
0.0089012 | 16.2801 | -0.001
0.017802 | 18.8507 | 0
0.035605 | 21.8497 | 0
0.053407 | 24.4202 | 0
0.071209 | 27.4192 | 0
0.089012 | 30.4182 | 0
0.10681 | 33.4171 | 0
0.12462 | 36.4161 | 0
0.14242 | 39.8435 | 0
0.16022 | 43.2709 | 0
0.17802 | 46.6983 | 0
0.19583 | 49.6973 | 0
0.21363 | 52.6962 | 0
0.23143 | 56.9805 | 0
0.24923 | 59.9795 | 0
0.26704 | 62.55 | 0
0.28484 | 65.1206 | 0
0.30264 | 67.6911 | 0
0.32044 | 70.2617 | 0
0.33824 | 72.4038 | 0
0.35605 | 74.5459 | 0
0.37385 | 77.1164 | 0
0.39165 | 79.687 | 0
0.40945 | 81.8291 | 0
0.42726 | 84.3997 | 0
0.44506 | 86.5418 | 0
0.46286 | 89.1123 | 0
0.48066 | 91.2545 | 0
0.49847 | 93.825 | 0
0.51627 | 95.9671 | 0
0.53407 | 98.5377 | 0
0.55187 | 101.5367 | 0
0.56968 | 104.1072 | 0
0.58748 | 106.6778 | 0
0.60528 | 109.6767 | 0
0.62308 | 112.2473 | 0
0.64088 | 115.2462 | 0
0.65869 | 118.2452 | 0.001
0.67649 | 121.2442 | 0.001
0.69429 | 121.6726 | 0.001
0.71209 | 126.3853 | 0.001
0.7299 | 128.9558 | 0.001
0.7477 | 132.3832 | 0.001
0.7655 | 135.3822 | 0.001
0.7833 | 138.8096 | 0.001
0.80111 | 142.237 | 0.001
0.81891 | 145.6644 | 0.001
0.83671 | 149.0918 | 0.001
0.85451 | 152.9476 | 0.001
0.87232 | 158.0887 | 0.001
0.89012 | 161.9445 | 0.001
0.90792 | 165.8004 | 0.001
0.92572 | 169.6562 | 0.001
0.94352 | 173.0836 | 0.001
0.96133 | 176.9394 | 0.001
0.97913 | 180.7952 | 0.001
0.99693 | 184.6511 | 0
1.0147 | 188.5069 | 0
1.0325 | 192.3627 | 0
1.0503 | 195.3617 | 0
1.0681 | 199.6459 | 0
1.0859 | 203.5017 | -0.001
1.1037 | 207.3576 | -0.001
1.1215 | 211.2134 | -0.001
1.1394 | 214.6408 | -0.001
1.1572 | 218.0682 | -0.001
1.175 | 221.924 | -0.001
1.1928 | 224.923 | -0.001
1.2106 | 228.3504 | -0.001
1.2284 | 230.4925 | -0.001
1.2462 | 232.6346 | -0.001
1.264 | 234.7767 | -0.001
1.2818 | 236.062 | -0.001
1.2996 | 236.9189 | -0.001
1.3174 | 238.2041 | -0.001
1.3352 | 239.4894 | -0.001
1.353 | 240.3463 | -0.001
1.3708 | 240.3463 | -0.001
1.3886 | 239.4894 | -0.001
1.4064 | 240.3463 | -0.001
1.4242 | 239.9178 | -0.001
1.442 | 240.3463 | -0.001
1.4598 | 241.2031 | -0.001
1.4776 | 240.7747 | -0.001
1.4954 | 241.6315 | -0.001
1.5132 | 242.06 | -0.001
1.531 | 241.6315 | -0.001
1.5488 | 241.6315 | -0.001
1.5666 | 243.3452 | -0.001
1.5844 | 244.2021 | -0.001
1.6022 | 244.2021 | -0.001
1.62 | 245.0589 | -0.001
1.6378 | 245.9158 | -0.001
1.6556 | 245.9158 | -0.001
1.6734 | 245.9158 | -0.001
1.6912 | 247.2011 | -0.001
1.709 | 247.2011 | -0.001
1.7268 | 246.7726 | -0.001
1.7446 | 246.7726 | -0.001
1.7624 | 246.3442 | -0.001
1.7802 | 246.3442 | -0.001
1.798 | 245.9158 | -0.001
1.8158 | 245.0589 | -0.001
1.8336 | 244.2021 | -0.001
1.8514 | 244.2021 | -0.001
1.8692 | 244.6305 | 0
1.887 | 244.6305 | -0.001
1.9049 | 245.0589 | 0
1.9227 | 245.9158 | 0
1.9405 | 245.4874 | 0
1.9583 | 245.9158 | 0
1.9761 | 246.7726 | 0
1.9939 | 248.4863 | 0
2.0117 | 249.3432 | 0
2.0295 | 250.2 | 0
2.0473 | 251.4853 | 0
2.0651 | 250.6285 | 0
2.0829 | 250.6285 | 0
2.1007 | 251.4853 | 0
2.1185 | 249.7716 | 0
2.1363 | 249.7716 | 0
2.1541 | 248.9148 | 0
2.1719 | 249.7716 | 0
2.1897 | 249.7716 | 0
2.2075 | 251.0569 | 0
2.2253 | 249.7716 | 0
2.2431 | 249.3432 | 0
2.2609 | 249.3432 | 0
2.2787 | 249.3432 | 0
2.2965 | 249.3432 | 0
2.3143 | 249.7716 | 0
2.3321 | 248.9148 | 0
2.3499 | 250.6285 | 0
2.3677 | 251.0569 | 0
2.3855 | 251.0569 | 0
2.4033 | 251.0569 | 0
2.4211 | 250.6285 | 0
2.4389 | 250.6285 | 0
2.4567 | 251.9137 | 0.001
2.4745 | 250.2 | 0
2.4923 | 249.3432 | 0.001
2.5101 | 247.6295 | 0
2.5279 | 247.6295 | 0.001
2.5457 | 248.4863 | 0.001
2.5635 | 249.7716 | 0.001
2.5813 | 249.7716 | 0.001
2.5991 | 248.9148 | 0.001
2.6169 | 249.3432 | 0.001
2.6347 | 249.7716 | 0.001
2.6526 | 249.7716 | 0.001
2.6704 | 251.4853 | 0.001
2.6882 | 251.0569 | 0.001
2.706 | 251.9137 | 0.001
2.7238 | 252.7706 | 0.001
2.7416 | 252.3422 | 0.001
2.7594 | 252.3422 | 0.001
2.7772 | 251.9137 | 0.001
2.795 | 252.3422 | 0.002
2.8128 | 251.9137 | 0.002
2.8306 | 251.4853 | 0.002
2.8484 | 251.4853 | 0.002
2.8662 | 251.9137 | 0.002
2.884 | 253.199 | 0.002
2.9018 | 254.0559 | 0.002
2.9196 | 253.6274 | 0.002
2.9374 | 252.3422 | 0.002
2.9552 | 251.4853 | 0.002
2.973 | 251.4853 | 0.002
2.9908 | 251.4853 | 0.002
3.0086 | 251.0569 | 0.002
3.0264 | 250.6285 | 0.003
3.0442 | 250.2 | 0.002
3.062 | 249.7716 | 0.003
3.0798 | 249.7716 | 0.002
3.0976 | 249.7716 | 0.002
3.1154 | 248.9148 | 0.003
3.1332 | 249.7716 | 0.002
3.151 | 249.7716 | 0.002
3.1688 | 248.4863 | 0.003
3.1866 | 247.2011 | 0.003
3.2044 | 246.3442 | 0.002
3.2222 | 246.7726 | 0.003
3.24 | 247.6295 | 0.003
3.2578 | 248.4863 | 0.003
3.2756 | 248.4863 | 0.002
3.2934 | 249.3432 | 0.002
3.3112 | 248.4863 | 0.002
3.329 | 248.4863 | 0.002
3.3468 | 248.9148 | 0.003
3.3646 | 248.9148 | 0.003
3.3824 | 248.0579 | 0.003
3.4003 | 246.3442 | 0.002
3.4181 | 247.2011 | 0.003
3.4359 | 246.7726 | 0.003
3.4537 | 246.7726 | 0.003
3.4715 | 246.7726 | 0.003
3.4893 | 246.7726 | 0.003
3.5071 | 246.3442 | 0.003
3.5249 | 246.3442 | 0.003
3.5427 | 246.7726 | 0.003
3.5605 | 247.6295 | 0.003
3.5783 | 247.2011 | 0.003
3.5961 | 247.2011 | 0.003
3.6139 | 248.0579 | 0.003
3.6317 | 248.9148 | 0.003
3.6495 | 249.3432 | 0.003
3.6673 | 248.4863 | 0.003
3.6851 | 248.4863 | 0.003
3.7029 | 248.9148 | 0.003
3.7207 | 249.3432 | 0.003
3.7385 | 249.3432 | 0.003
3.7563 | 250.2 | 0.003
3.7741 | 249.7716 | 0.003
3.7919 | 250.2 | 0.004
3.8097 | 250.2 | 0.004
3.8275 | 250.2 | 0.004
3.8453 | 249.3432 | 0.004
3.8631 | 249.7716 | 0.004
3.8809 | 249.7716 | 0.004
3.8987 | 249.7716 | 0.004
3.9165 | 249.7716 | 0.004
3.9343 | 250.2 | 0.004
3.9521 | 249.7716 | 0.004
3.9699 | 249.7716 | 0.004
3.9877 | 251.4853 | 0.004
4.0055 | 250.2 | 0.004
4.0233 | 251.9137 | 0.004
4.0411 | 252.3422 | 0.004
4.0589 | 251.0569 | 0.004
4.0767 | 251.9137 | 0.004
4.0945 | 250.2 | 0.004
4.1123 | 250.6285 | 0.004
4.1301 | 250.2 | 0.004
4.1479 | 250.2 | 0.004
4.1658 | 249.3432 | 0.004
4.1836 | 250.6285 | 0.004
4.2014 | 250.2 | 0.004
4.2192 | 250.2 | 0.004
4.237 | 248.9148 | 0.004
4.2548 | 249.7716 | 0.004
4.2726 | 249.7716 | 0.004
4.2904 | 250.6285 | 0.004
4.3082 | 250.6285 | 0.004
4.326 | 250.6285 | 0.004
4.3438 | 250.6285 | 0.004
4.3616 | 250.6285 | 0.004
4.3794 | 251.0569 | 0.004
4.3972 | 250.6285 | 0.004
4.415 | 250.2 | 0.004
4.4328 | 251.0569 | 0.004
4.4506 | 251.9137 | 0.004
4.4684 | 251.4853 | 0.004
4.4862 | 251.4853 | 0.004
4.504 | 252.3422 | 0.004
4.5218 | 252.3422 | 0.004
4.5396 | 251.9137 | 0.004
4.5574 | 251.9137 | 0.004
4.5752 | 251.0569 | 0.004
4.593 | 251.4853 | 0.004
4.6108 | 251.0569 | 0.004
4.6286 | 251.0569 | 0.004
4.6464 | 251.4853 | 0.004
4.6642 | 250.6285 | 0.004
4.682 | 249.7716 | 0.004
4.6998 | 249.7716 | 0.004
4.7176 | 249.7716 | 0.004
4.7354 | 250.6285 | 0.004
4.7532 | 249.7716 | 0.004
4.771 | 249.3432 | 0.004
4.7888 | 247.6295 | 0.004
4.8066 | 247.2011 | 0.004
4.8244 | 248.0579 | 0.004
4.8422 | 248.0579 | 0.004
4.86 | 248.4863 | 0.004
4.8778 | 248.9148 | 0.004
4.8956 | 249.3432 | 0.004
4.9135 | 249.7716 | 0.004
4.9313 | 248.9148 | 0.004
4.9491 | 250.2 | 0.004
4.9669 | 250.2 | 0.004
4.9847 | 250.6285 | 0.004
5.0025 | 250.6285 | 0.004
5.0203 | 250.6285 | 0.004
5.0381 | 251.0569 | 0.004
5.0559 | 252.3422 | 0.004
5.0737 | 252.7706 | 0.004
5.0915 | 253.199 | 0.004
5.1093 | 252.7706 | 0.004
5.1271 | 252.7706 | 0.004
5.1449 | 253.6274 | 0.004
5.1627 | 253.199 | 0.004
5.1805 | 252.3422 | 0.004
5.1983 | 250.6285 | 0.004
5.2161 | 250.6285 | 0.004
5.2339 | 250.6285 | 0.004
5.2517 | 251.0569 | 0.004
5.2695 | 250.2 | 0.004
5.2873 | 249.3432 | 0.004
5.3051 | 249.3432 | 0.004
5.3229 | 249.3432 | 0.004
5.3407 | 248.4863 | 0.004
5.3585 | 248.4863 | 0.004
5.3763 | 248.9148 | 0.004
5.3941 | 249.3432 | 0.004
5.4119 | 249.3432 | 0.004
5.4297 | 249.7716 | 0.005
5.4475 | 249.3432 | 0.005
5.4653 | 249.7716 | 0.005
5.4831 | 249.7716 | 0.005
5.5009 | 250.2 | 0.004
5.5187 | 249.7716 | 0.004
5.5365 | 251.0569 | 0.004
5.5543 | 251.0569 | 0.004
5.5721 | 251.0569 | 0.004
5.5899 | 252.3422 | 0.004
5.6077 | 252.7706 | 0.005
5.6255 | 253.6274 | 0.004
5.6433 | 252.3422 | 0.005
5.6611 | 251.4853 | 0.004
5.679 | 251.9137 | 0.004
5.6968 | 251.4853 | 0.004
5.7146 | 252.3422 | 0.004
5.7324 | 253.6274 | 0.004
5.7502 | 253.6274 | 0.004
5.768 | 253.6274 | 0.004
5.7858 | 254.0559 | 0.004
5.8036 | 254.0559 | 0.004
5.8214 | 254.4843 | 0.005
5.8392 | 254.9127 | 0.005
5.857 | 255.3411 | 0.004
5.8748 | 255.7696 | 0.004
5.8926 | 254.9127 | 0.004
5.9104 | 253.6274 | 0.004
5.9282 | 254.4843 | 0.005
5.946 | 253.6274 | 0.005
5.9638 | 254.0559 | 0.004
5.9816 | 254.4843 | 0.005
5.9994 | 254.0559 | 0.004
6.0172 | 253.6274 | 0.005
6.035 | 254.0559 | 0.005
6.0528 | 252.3422 | 0.005
6.0706 | 253.199 | 0.005
6.0884 | 253.199 | 0.005
6.1062 | 251.9137 | 0.005
6.124 | 251.4853 | 0.005
6.1418 | 250.6285 | 0.005
6.1596 | 247.2011 | 0.005
6.1774 | 247.2011 | 0.005
6.1952 | 246.7726 | 0.005
6.213 | 246.7726 | 0.005
6.2308 | 247.2011 | 0.005
6.2486 | 247.2011 | 0.005
6.2664 | 247.2011 | 0.005
6.2842 | 247.2011 | 0.005
6.302 | 247.6295 | 0.005
6.3198 | 248.4863 | 0.006
6.3376 | 249.3432 | 0.005
6.3554 | 249.3432 | 0.005
6.3732 | 249.7716 | 0.005
6.391 | 251.0569 | 0.005
6.4088 | 252.3422 | 0.005
6.4267 | 252.3422 | 0.006
6.4445 | 252.3422 | 0.006
6.4623 | 252.7706 | 0.006
6.4801 | 251.0569 | 0.006
6.4979 | 250.2 | 0.005
6.5157 | 250.2 | 0.006
6.5335 | 250.2 | 0.006
6.5513 | 251.0569 | 0.005
6.5691 | 250.2 | 0.006
6.5869 | 250.6285 | 0.006
6.6047 | 249.7716 | 0.006
6.6225 | 249.7716 | 0.006
6.6403 | 250.6285 | 0.006
6.6581 | 251.4853 | 0.006
6.6759 | 252.7706 | 0.006
6.6937 | 252.7706 | 0.006
6.7115 | 253.6274 | 0.006
6.7293 | 254.4843 | 0.006
6.7471 | 253.199 | 0.006
6.7649 | 251.4853 | 0.006
6.7827 | 251.0569 | 0.006
6.8005 | 251.4853 | 0.006
6.8183 | 251.9137 | 0.006
6.8361 | 250.6285 | 0.006
6.8539 | 250.6285 | 0.006
6.8717 | 251.4853 | 0.006
6.8895 | 251.4853 | 0.006
6.9073 | 250.6285 | 0.007
6.9251 | 250.6285 | 0.006
6.9429 | 250.6285 | 0.007
6.9607 | 250.6285 | 0.007
6.9785 | 250.6285 | 0.007
6.9963 | 251.0569 | 0.007
7.0141 | 250.6285 | 0.007
7.0319 | 251.4853 | 0.007
7.0497 | 251.9137 | 0.007
7.0675 | 251.9137 | 0.007
7.0853 | 252.3422 | 0.008
7.1031 | 253.6274 | 0.008
7.1209 | 254.4843 | 0.008
7.1387 | 254.9127 | 0.008
7.1565 | 255.7696 | 0.008
7.1744 | 254.0559 | 0.008
7.1922 | 252.3422 | 0.008
7.21 | 251.9137 | 0.008
7.2278 | 251.9137 | 0.008
7.2456 | 251.9137 | 0.008
7.2634 | 251.4853 | 0.008
7.2812 | 252.3422 | 0.008
7.299 | 251.9137 | 0.008
7.3168 | 251.4853 | 0.008
7.3346 | 251.4853 | 0.009
7.3524 | 251.4853 | 0.009
7.3702 | 250.6285 | 0.009
7.388 | 251.4853 | 0.009
7.4058 | 251.9137 | 0.009
7.4236 | 251.4853 | 0.009
7.4414 | 251.4853 | 0.009
7.4592 | 251.4853 | 0.01
7.477 | 251.4853 | 0.01
7.4948 | 250.6285 | 0.01
7.5126 | 249.3432 | 0.01
7.5304 | 250.2 | 0.01
7.5482 | 249.7716 | 0.01
7.566 | 250.6285 | 0.01
7.5838 | 249.3432 | 0.01
7.6016 | 250.2 | 0.01
7.6194 | 251.4853 | 0.01
7.6372 | 251.0569 | 0.011
7.655 | 250.2 | 0.011
7.6728 | 249.3432 | 0.011
7.6906 | 249.7716 | 0.011
7.7084 | 250.2 | 0.011
7.7262 | 249.3432 | 0.01
7.744 | 249.3432 | 0.011
7.7618 | 249.7716 | 0.011
7.7796 | 251.4853 | 0.011
7.7974 | 250.6285 | 0.011
7.8152 | 251.9137 | 0.011
7.833 | 251.9137 | 0.011
7.8508 | 253.199 | 0.011
7.8686 | 252.3422 | 0.012
7.8864 | 251.4853 | 0.012
7.9042 | 251.4853 | 0.012
7.922 | 251.0569 | 0.012
7.9399 | 251.0569 | 0.012
7.9577 | 251.9137 | 0.012
7.9755 | 251.4853 | 0.012
7.9933 | 250.6285 | 0.012
8.0111 | 248.9148 | 0.012
8.0289 | 248.4863 | 0.012
8.0467 | 249.3432 | 0.012
8.0645 | 248.9148 | 0.012
8.0823 | 248.4863 | 0.012
8.1001 | 248.9148 | 0.012
8.1179 | 249.7716 | 0.012
8.1357 | 249.7716 | 0.012
8.1535 | 249.7716 | 0.012
8.1713 | 250.6285 | 0.012
8.1891 | 250.6285 | 0.012
8.2069 | 252.3422 | 0.012
8.2247 | 252.3422 | 0.012
8.2425 | 252.3422 | 0.012
8.2603 | 253.199 | 0.012
8.2781 | 254.0559 | 0.012
8.2959 | 254.4843 | 0.012
8.3137 | 254.4843 | 0.013
8.3315 | 252.7706 | 0.013
8.3493 | 252.7706 | 0.013
8.3671 | 252.3422 | 0.013
8.3849 | 252.3422 | 0.013
8.4027 | 251.9137 | 0.013
8.4205 | 252.3422 | 0.013
8.4383 | 252.3422 | 0.013
8.4561 | 250.6285 | 0.013
8.4739 | 252.3422 | 0.013
8.4917 | 251.9137 | 0.014
8.5095 | 251.4853 | 0.014
8.5273 | 251.0569 | 0.014
8.5451 | 251.0569 | 0.014
8.5629 | 250.2 | 0.014
8.5807 | 251.0569 | 0.014
8.5985 | 250.2 | 0.014
8.6163 | 248.9148 | 0.015
8.6341 | 248.9148 | 0.015
8.6519 | 248.9148 | 0.015
8.6697 | 249.7716 | 0.015
8.6876 | 248.9148 | 0.015
8.7054 | 249.7716 | 0.015
8.7232 | 250.6285 | 0.015
8.741 | 251.0569 | 0.015
8.7588 | 251.4853 | 0.015
8.7766 | 250.6285 | 0.015
8.7944 | 251.4853 | 0.015
8.8122 | 251.4853 | 0.015
8.83 | 252.3422 | 0.015
8.8478 | 252.7706 | 0.015
8.8656 | 253.199 | 0.015
8.8834 | 252.7706 | 0.015
8.9012 | 253.6274 | 0.015
8.919 | 253.6274 | 0.015
8.9368 | 253.6274 | 0.015
8.9546 | 253.6274 | 0.015
8.9724 | 253.6274 | 0.015
8.9902 | 253.6274 | 0.016
9.008 | 253.6274 | 0.016
9.0258 | 252.7706 | 0.016
9.0436 | 251.9137 | 0.016
9.0614 | 252.7706 | 0.016
9.0792 | 251.9137 | 0.016
9.097 | 251.0569 | 0.016
9.1148 | 251.0569 | 0.016
9.1326 | 251.9137 | 0.016
9.1504 | 251.9137 | 0.016
9.1682 | 253.199 | 0.016
9.186 | 253.199 | 0.016
9.2038 | 252.7706 | 0.016
9.2216 | 253.199 | 0.016
9.2394 | 253.199 | 0.016
9.2572 | 253.199 | 0.016
9.275 | 253.199 | 0.016
9.2928 | 253.199 | 0.016
9.3106 | 254.0559 | 0.016
9.3284 | 253.6274 | 0.017
9.3462 | 253.199 | 0.017
9.364 | 253.199 | 0.017
9.3818 | 252.7706 | 0.017
9.3996 | 252.7706 | 0.017
9.4174 | 252.7706 | 0.017
9.4352 | 250.2 | 0.017
9.4531 | 250.6285 | 0.017
9.4709 | 251.4853 | 0.017
9.4887 | 251.0569 | 0.017
9.5065 | 251.0569 | 0.017
9.5243 | 250.2 | 0.017
9.5421 | 250.2 | 0.017
9.5599 | 250.2 | 0.017
9.5777 | 249.7716 | 0.017
9.5955 | 250.2 | 0.017
9.6133 | 250.6285 | 0.017
9.6311 | 250.6285 | 0.018
9.6489 | 250.2 | 0.018
9.6667 | 248.4863 | 0.018
9.6845 | 249.7716 | 0.018
9.7023 | 250.6285 | 0.018
9.7201 | 251.4853 | 0.018
9.7379 | 251.9137 | 0.018
9.7557 | 251.4853 | 0.018
9.7735 | 251.4853 | 0.018
9.7913 | 251.0569 | 0.019
9.8091 | 250.6285 | 0.018
9.8269 | 250.6285 | 0.019
9.8447 | 251.0569 | 0.019
9.8625 | 249.3432 | 0.019
9.8803 | 248.9148 | 0.019
9.8981 | 250.2 | 0.019
9.9159 | 250.2 | 0.019
9.9337 | 251.0569 | 0.019
9.9515 | 251.9137 | 0.019
9.9693 | 250.6285 | 0.018
9.9871 | 251.9137 | 0.019
10.0049 | 252.7706 | 0.019
10.0227 | 252.7706 | 0.019
10.0405 | 252.3422 | 0.019
10.0583 | 252.7706 | 0.019
10.0761 | 254.0559 | 0.019
10.0939 | 252.3422 | 0.019
10.1117 | 251.4853 | 0.019
10.1295 | 251.9137 | 0.019
10.1473 | 252.7706 | 0.019
10.1651 | 253.6274 | 0.019
10.1829 | 252.7706 | 0.019
10.2008 | 251.9137 | 0.019
10.2186 | 251.9137 | 0.019
10.2364 | 251.4853 | 0.019
10.2542 | 251.0569 | 0.019
10.272 | 251.4853 | 0.019
10.2898 | 251.4853 | 0.019
10.3076 | 252.3422 | 0.019
10.3254 | 252.7706 | 0.019
10.3432 | 253.6274 | 0.019
10.361 | 253.6274 | 0.019
10.3788 | 252.7706 | 0.019
10.3966 | 254.4843 | 0.019
10.4144 | 254.4843 | 0.019
10.4322 | 254.4843 | 0.02
10.45 | 254.9127 | 0.02
10.4678 | 255.7696 | 0.02
10.4856 | 249.7716 | 0.02
10.5034 | 251.9137 | 0.02
10.5212 | 251.4853 | 0.02
10.539 | 251.0569 | 0.02
10.5568 | 250.2 | 0.02
10.5746 | 250.6285 | 0.02
10.5924 | 250.6285 | 0.02
10.6102 | 250.6285 | 0.021
10.628 | 249.7716 | 0.021
10.6458 | 249.7716 | 0.021
10.6636 | 250.6285 | 0.021
10.6814 | 250.6285 | 0.021
10.6992 | 251.9137 | 0.021
10.717 | 252.3422 | 0.021
10.7348 | 252.3422 | 0.021
10.7526 | 252.3422 | 0.021
10.7704 | 251.9137 | 0.022
10.7882 | 252.3422 | 0.022
10.806 | 253.199 | 0.022
10.8238 | 252.3422 | 0.022
10.8416 | 251.9137 | 0.022
10.8594 | 252.7706 | 0.022
10.8772 | 253.6274 | 0.022
10.895 | 254.0559 | 0.022
10.9128 | 254.9127 | 0.022
10.9306 | 254.0559 | 0.022
10.9485 | 254.0559 | 0.022
10.9663 | 254.0559 | 0.022
10.9841 | 253.6274 | 0.022
11.0019 | 252.3422 | 0.022
11.0197 | 251.0569 | 0.023
11.0375 | 251.4853 | 0.023
11.0553 | 252.7706 | 0.022
11.0731 | 251.4853 | 0.022
11.0909 | 250.6285 | 0.023
11.1087 | 250.6285 | 0.022
11.1265 | 250.6285 | 0.022
11.1443 | 249.7716 | 0.023
11.1621 | 249.7716 | 0.023
11.1799 | 248.9148 | 0.023
11.1977 | 248.9148 | 0.023
11.2155 | 250.6285 | 0.023
11.2333 | 249.7716 | 0.023
11.2511 | 250.6285 | 0.023
11.2689 | 251.0569 | 0.023
11.2867 | 248.9148 | 0.023
11.3045 | 248.9148 | 0.023
11.3223 | 249.3432 | 0.023
11.3401 | 249.3432 | 0.023
11.3579 | 249.7716 | 0.023
11.3757 | 250.2 | 0.023
11.3935 | 250.6285 | 0.023
11.4113 | 250.6285 | 0.023
11.4291 | 249.7716 | 0.023
11.4469 | 249.7716 | 0.023
11.4647 | 249.3432 | 0.024
11.4825 | 249.3432 | 0.024
11.5003 | 250.2 | 0.024
11.5181 | 250.6285 | 0.024
11.5359 | 250.2 | 0.024
11.5537 | 251.0569 | 0.024
11.5715 | 250.2 | 0.024
11.5893 | 250.6285 | 0.024
11.6071 | 250.6285 | 0.024
11.6249 | 251.4853 | 0.024
11.6427 | 251.0569 | 0.024
11.6605 | 251.9137 | 0.024
11.6783 | 251.9137 | 0.024
11.6961 | 252.7706 | 0.024
11.714 | 252.3422 | 0.024
11.7318 | 252.3422 | 0.024
11.7496 | 252.3422 | 0.025
11.7674 | 252.3422 | 0.025
11.7852 | 251.9137 | 0.025
11.803 | 251.9137 | 0.025
11.8208 | 251.9137 | 0.025
11.8386 | 250.6285 | 0.025
11.8564 | 249.3432 | 0.025
11.8742 | 247.6295 | 0.025
11.892 | 246.3442 | 0.025
11.9098 | 247.2011 | 0.025
11.9276 | 248.4863 | 0.025
11.9454 | 248.4863 | 0.026
11.9632 | 249.7716 | 0.026
11.981 | 250.6285 | 0.026
11.9988 | 250.6285 | 0.026
12.0166 | 251.0569 | 0.026
12.0344 | 249.7716 | 0.026
12.0522 | 249.7716 | 0.026
12.07 | 249.3432 | 0.026
12.0878 | 249.3432 | 0.026
12.1056 | 248.9148 | 0.026
12.1234 | 247.2011 | 0.027
12.1412 | 248.0579 | 0.026
12.159 | 247.2011 | 0.026
12.1768 | 248.0579 | 0.026
12.1946 | 248.4863 | 0.026
12.2124 | 249.3432 | 0.026
12.2302 | 250.2 | 0.026
12.248 | 251.0569 | 0.026
12.2658 | 252.3422 | 0.027
12.2836 | 253.199 | 0.027
12.3014 | 254.0559 | 0.027
12.3192 | 254.0559 | 0.026
12.337 | 254.4843 | 0.027
12.3548 | 254.0559 | 0.026
12.3726 | 251.9137 | 0.027
12.3904 | 252.3422 | 0.027
12.4082 | 252.3422 | 0.027
12.426 | 252.7706 | 0.027
12.4438 | 252.3422 | 0.027
12.4617 | 252.3422 | 0.027
12.4795 | 251.4853 | 0.027
12.4973 | 251.4853 | 0.027
12.5151 | 252.3422 | 0.027
12.5329 | 252.7706 | 0.027
12.5507 | 251.9137 | 0.027
12.5685 | 251.9137 | 0.027
12.5863 | 252.7706 | 0.027
12.6041 | 252.7706 | 0.027
12.6219 | 253.6274 | 0.027
12.6397 | 253.6274 | 0.027
12.6575 | 254.4843 | 0.027
12.6753 | 253.6274 | 0.027
12.6931 | 250.6285 | 0.027
12.7109 | 249.3432 | 0.027
12.7287 | 250.2 | 0.027
12.7465 | 250.6285 | 0.027
12.7643 | 250.6285 | 0.027
12.7821 | 250.6285 | 0.027
12.7999 | 249.7716 | 0.027
12.8177 | 249.7716 | 0.028
12.8355 | 250.6285 | 0.028
12.8533 | 249.7716 | 0.028
12.8711 | 249.7716 | 0.028
12.8889 | 250.2 | 0.028
12.9067 | 248.9148 | 0.028
12.9245 | 248.9148 | 0.028
12.9423 | 248.9148 | 0.028
12.9601 | 248.9148 | 0.028
12.9779 | 248.9148 | 0.028
12.9957 | 248.9148 | 0.028
13.0135 | 248.0579 | 0.029
13.0313 | 248.9148 | 0.029
13.0491 | 248.9148 | 0.028
13.0669 | 247.6295 | 0.029
13.0847 | 248.0579 | 0.029
13.1025 | 248.4863 | 0.029
13.1203 | 248.4863 | 0.029
13.1381 | 248.4863 | 0.029
13.1559 | 249.3432 | 0.029
13.1737 | 249.3432 | 0.029
13.1915 | 249.7716 | 0.029
13.2093 | 250.2 | 0.03
13.2272 | 249.7716 | 0.029
13.245 | 249.7716 | 0.03
13.2628 | 249.3432 | 0.029
13.2806 | 249.7716 | 0.029
13.2984 | 250.6285 | 0.029
13.3162 | 250.2 | 0.03
13.334 | 249.3432 | 0.03
13.3518 | 249.7716 | 0.03
13.3696 | 248.9148 | 0.03
13.3874 | 248.9148 | 0.03
13.4052 | 248.4863 | 0.03
13.423 | 249.3432 | 0.03
13.4408 | 249.3432 | 0.03
13.4586 | 248.9148 | 0.03
13.4764 | 248.4863 | 0.03
13.4942 | 247.6295 | 0.03
13.512 | 248.4863 | 0.03
13.5298 | 250.2 | 0.03
13.5476 | 250.2 | 0.031
13.5654 | 251.0569 | 0.031
13.5832 | 250.6285 | 0.031
13.601 | 250.2 | 0.031
13.6188 | 250.2 | 0.031
13.6366 | 249.7716 | 0.031
13.6544 | 249.7716 | 0.031
13.6722 | 250.6285 | 0.031
13.69 | 250.6285 | 0.031
13.7078 | 250.6285 | 0.031
13.7256 | 250.6285 | 0.031
13.7434 | 250.6285 | 0.031
13.7612 | 251.0569 | 0.031
13.779 | 250.2 | 0.032
13.7968 | 250.6285 | 0.032
13.8146 | 250.2 | 0.032
13.8324 | 249.7716 | 0.032
13.8502 | 249.7716 | 0.032
13.868 | 250.2 | 0.032
13.8858 | 250.6285 | 0.032
13.9036 | 250.2 | 0.032
13.9214 | 248.0579 | 0.032
13.9392 | 248.0579 | 0.033
13.957 | 247.2011 | 0.033
13.9749 | 248.0579 | 0.033
13.9927 | 248.9148 | 0.033
14.0105 | 249.7716 | 0.033
14.0283 | 248.9148 | 0.033
14.0461 | 249.7716 | 0.033
14.0639 | 251.4853 | 0.033
14.0817 | 251.9137 | 0.033
14.0995 | 251.4853 | 0.033
14.1173 | 253.199 | 0.033
14.1351 | 254.0559 | 0.034
14.1529 | 255.3411 | 0.034
14.1707 | 255.3411 | 0.034
14.1885 | 254.4843 | 0.034
14.2063 | 254.0559 | 0.034
14.2241 | 251.9137 | 0.034
14.2419 | 251.9137 | 0.034
14.2597 | 250.6285 | 0.034
14.2775 | 251.4853 | 0.034
14.2953 | 251.0569 | 0.034
14.3131 | 251.4853 | 0.034
14.3309 | 251.4853 | 0.034
14.3487 | 251.0569 | 0.034
14.3665 | 251.9137 | 0.034
14.3843 | 251.9137 | 0.034
14.4021 | 252.7706 | 0.034
14.4199 | 252.7706 | 0.034
14.4377 | 252.7706 | 0.034
14.4555 | 253.6274 | 0.034
14.4733 | 253.199 | 0.034
14.4911 | 253.199 | 0.034
14.5089 | 251.4853 | 0.034
14.5267 | 251.9137 | 0.034
14.5445 | 252.3422 | 0.034
14.5623 | 252.3422 | 0.034
14.5801 | 252.7706 | 0.034
14.5979 | 253.6274 | 0.034
14.6157 | 252.7706 | 0.035
14.6335 | 253.199 | 0.035
14.6513 | 254.9127 | 0.035
14.6691 | 255.7696 | 0.035
14.6869 | 254.9127 | 0.035
14.7047 | 255.3411 | 0.035
14.7226 | 255.7696 | 0.035
14.7404 | 254.9127 | 0.035
14.7582 | 255.3411 | 0.035
14.776 | 255.3411 | 0.035
14.7938 | 254.4843 | 0.035
14.8116 | 253.6274 | 0.035
14.8294 | 254.0559 | 0.035
14.8472 | 254.0559 | 0.035
14.865 | 254.4843 | 0.035
14.8828 | 255.3411 | 0.035
14.9006 | 254.4843 | 0.035
14.9184 | 253.6274 | 0.035
14.9362 | 252.7706 | 0.036
14.954 | 251.4853 | 0.035
14.9718 | 251.9137 | 0.036
14.9896 | 252.3422 | 0.036
15.0074 | 252.3422 | 0.036
15.0252 | 253.199 | 0.036
15.043 | 252.7706 | 0.036
15.0608 | 252.3422 | 0.036
15.0786 | 252.3422 | 0.036
15.0964 | 251.0569 | 0.036
15.1142 | 250.6285 | 0.036
15.132 | 250.6285 | 0.036
15.1498 | 252.3422 | 0.036
15.1676 | 253.199 | 0.036
15.1854 | 253.6274 | 0.036
15.2032 | 254.0559 | 0.036
15.221 | 254.4843 | 0.036
15.2388 | 254.9127 | 0.036
15.2566 | 254.9127 | 0.036
15.2744 | 254.0559 | 0.036
15.2922 | 254.9127 | 0.037
15.31 | 255.3411 | 0.037
15.3278 | 255.3411 | 0.037
15.3456 | 255.3411 | 0.037
15.3634 | 256.6264 | 0.037
15.3812 | 256.6264 | 0.037
15.399 | 256.198 | 0.037
15.4168 | 256.6264 | 0.037
15.4346 | 257.0548 | 0.037
15.4524 | 257.4833 | 0.037
15.4702 | 257.4833 | 0.037
15.4881 | 258.3401 | 0.037
15.5059 | 258.3401 | 0.037
15.5237 | 258.3401 | 0.037
15.5415 | 258.3401 | 0.037
15.5593 | 257.9117 | 0.037
15.5771 | 257.0548 | 0.037
15.5949 | 254.9127 | 0.037
15.6127 | 254.4843 | 0.037
15.6305 | 255.3411 | 0.037
15.6483 | 256.6264 | 0.037
15.6661 | 256.6264 | 0.037
15.6839 | 256.198 | 0.037
15.7017 | 255.3411 | 0.037
15.7195 | 254.0559 | 0.037
15.7373 | 254.4843 | 0.037
15.7551 | 254.4843 | 0.037
15.7729 | 254.0559 | 0.037
15.7907 | 253.199 | 0.037
15.8085 | 253.6274 | 0.038
15.8263 | 254.9127 | 0.037
15.8441 | 254.9127 | 0.038
15.8619 | 255.3411 | 0.038
15.8797 | 256.198 | 0.037
15.8975 | 255.3411 | 0.038
15.9153 | 255.3411 | 0.038
15.9331 | 253.6274 | 0.038
15.9509 | 252.3422 | 0.038
15.9687 | 251.0569 | 0.038
15.9865 | 251.9137 | 0.038
16.0043 | 251.9137 | 0.038
16.0221 | 251.9137 | 0.038
16.0399 | 252.7706 | 0.038
16.0577 | 251.9137 | 0.038
16.0755 | 250.6285 | 0.038
16.0933 | 249.7716 | 0.038
16.1111 | 250.2 | 0.039
16.1289 | 251.0569 | 0.039
16.1467 | 251.4853 | 0.039
16.1645 | 251.4853 | 0.039
16.1823 | 251.0569 | 0.039
16.2001 | 250.2 | 0.039
16.2179 | 250.6285 | 0.039
16.2358 | 250.6285 | 0.039
16.2536 | 250.6285 | 0.039
16.2714 | 250.6285 | 0.039
16.2892 | 250.6285 | 0.039
16.307 | 251.9137 | 0.039
16.3248 | 251.9137 | 0.039
16.3426 | 251.9137 | 0.039
16.3604 | 251.9137 | 0.039
16.3782 | 252.3422 | 0.039
16.396 | 253.199 | 0.039
16.4138 | 252.3422 | 0.039
16.4316 | 251.4853 | 0.039
16.4494 | 251.4853 | 0.04
16.4672 | 251.4853 | 0.039
16.485 | 251.9137 | 0.039
16.5028 | 250.6285 | 0.04
16.5206 | 249.7716 | 0.04
16.5384 | 249.7716 | 0.04
16.5562 | 250.2 | 0.04
16.574 | 250.2 | 0.04
16.5918 | 249.7716 | 0.04
16.6096 | 251.4853 | 0.039
16.6274 | 251.9137 | 0.039
16.6452 | 253.199 | 0.039
16.663 | 253.6274 | 0.039
16.6808 | 253.6274 | 0.039
16.6986 | 252.3422 | 0.039
16.7164 | 251.0569 | 0.04
16.7342 | 251.0569 | 0.04
16.752 | 251.4853 | 0.04
16.7698 | 252.3422 | 0.04
16.7876 | 252.3422 | 0.04
16.8054 | 253.199 | 0.04
16.8232 | 254.0559 | 0.04
16.841 | 253.199 | 0.04
16.8588 | 253.199 | 0.04
16.8766 | 253.199 | 0.04
16.8944 | 252.7706 | 0.04
16.9122 | 251.9137 | 0.04
16.93 | 252.3422 | 0.04
16.9478 | 251.9137 | 0.04
16.9656 | 251.0569 | 0.04
16.9834 | 251.0569 | 0.04
17.0013 | 250.2 | 0.04
17.0191 | 250.6285 | 0.04
17.0369 | 250.6285 | 0.04
17.0547 | 251.0569 | 0.04
17.0725 | 251.9137 | 0.04
17.0903 | 252.3422 | 0.04
17.1081 | 252.3422 | 0.04
17.1259 | 252.7706 | 0.041
17.1437 | 252.3422 | 0.04
17.1615 | 253.6274 | 0.04
17.1793 | 254.4843 | 0.041
17.1971 | 255.7696 | 0.04
17.2149 | 256.6264 | 0.04
17.2327 | 256.6264 | 0.04
17.2505 | 255.7696 | 0.04
17.2683 | 256.198 | 0.04
17.2861 | 256.6264 | 0.04
17.3039 | 255.3411 | 0.04
17.3217 | 254.4843 | 0.04
17.3395 | 251.9137 | 0.041
17.3573 | 248.9148 | 0.041
17.3751 | 248.9148 | 0.041
17.3929 | 249.7716 | 0.041
17.4107 | 251.4853 | 0.041
17.4285 | 251.4853 | 0.041
17.4463 | 251.4853 | 0.041
17.4641 | 250.2 | 0.041
17.4819 | 251.4853 | 0.041
17.4997 | 251.9137 | 0.041
17.5175 | 252.3422 | 0.041
17.5353 | 253.6274 | 0.041
17.5531 | 252.7706 | 0.041
17.5709 | 253.6274 | 0.041
17.5887 | 254.0559 | 0.041
17.6065 | 254.0559 | 0.041
17.6243 | 254.0559 | 0.041
17.6421 | 254.4843 | 0.041
17.6599 | 254.0559 | 0.041
17.6777 | 252.3422 | 0.041
17.6955 | 251.0569 | 0.041
17.7133 | 251.4853 | 0.041
17.7311 | 251.9137 | 0.041
17.749 | 251.9137 | 0.041
17.7668 | 251.9137 | 0.041
17.7846 | 253.6274 | 0.041
17.8024 | 253.6274 | 0.041
17.8202 | 253.6274 | 0.041
17.838 | 253.6274 | 0.041
17.8558 | 253.199 | 0.041
17.8736 | 253.199 | 0.041
17.8914 | 253.199 | 0.041
17.9092 | 252.3422 | 0.041
17.927 | 252.7706 | 0.041
17.9448 | 253.6274 | 0.041
17.9626 | 253.6274 | 0.041
17.9804 | 253.199 | 0.041
17.9982 | 252.7706 | 0.041
18.016 | 252.7706 | 0.041
18.0338 | 252.7706 | 0.041
18.0516 | 251.9137 | 0.041
18.0694 | 251.0569 | 0.041
18.0872 | 250.6285 | 0.041
18.105 | 249.7716 | 0.041
18.1228 | 249.3432 | 0.041
18.1406 | 249.7716 | 0.041
18.1584 | 249.3432 | 0.041
18.1762 | 249.3432 | 0.041
18.194 | 250.2 | 0.041
18.2118 | 251.0569 | 0.041
18.2296 | 252.7706 | 0.042
18.2474 | 252.7706 | 0.042
18.2652 | 253.199 | 0.042
18.283 | 254.0559 | 0.042
18.3008 | 255.3411 | 0.042
18.3186 | 256.198 | 0.042
18.3364 | 255.3411 | 0.042
18.3542 | 253.199 | 0.042
18.372 | 254.0559 | 0.042
18.3898 | 253.199 | 0.042
18.4076 | 252.3422 | 0.042
18.4254 | 252.3422 | 0.042
18.4432 | 252.3422 | 0.042
18.461 | 252.3422 | 0.042
18.4788 | 251.9137 | 0.042
18.4967 | 251.9137 | 0.042
18.5145 | 251.9137 | 0.042
18.5323 | 252.3422 | 0.042
18.5501 | 253.6274 | 0.042
18.5679 | 253.6274 | 0.042
18.5857 | 253.199 | 0.042
18.6035 | 254.0559 | 0.042
18.6213 | 254.0559 | 0.042
18.6391 | 253.199 | 0.042
18.6569 | 253.199 | 0.042
18.6747 | 251.9137 | 0.042
18.6925 | 252.7706 | 0.042
18.7103 | 251.9137 | 0.042
18.7281 | 251.0569 | 0.042
18.7459 | 251.9137 | 0.042
18.7637 | 251.4853 | 0.042
18.7815 | 252.7706 | 0.042
18.7993 | 252.7706 | 0.042
18.8171 | 253.199 | 0.042
18.8349 | 253.199 | 0.042
18.8527 | 254.4843 | 0.042
18.8705 | 254.0559 | 0.042
18.8883 | 251.4853 | 0.042
18.9061 | 251.4853 | 0.042
18.9239 | 251.4853 | 0.042
18.9417 | 251.4853 | 0.042
18.9595 | 252.7706 | 0.042
18.9773 | 251.9137 | 0.042
18.9951 | 252.3422 | 0.042
19.0129 | 252.7706 | 0.042
19.0307 | 251.9137 | 0.042
19.0485 | 252.7706 | 0.043
19.0663 | 253.6274 | 0.043
19.0841 | 254.0559 | 0.043
19.1019 | 254.4843 | 0.043
19.1197 | 255.3411 | 0.043
19.1375 | 254.4843 | 0.043
19.1553 | 255.3411 | 0.043
19.1731 | 257.0548 | 0.043
19.1909 | 257.4833 | 0.043
19.2087 | 258.3401 | 0.043
19.2265 | 257.4833 | 0.042
19.2443 | 257.4833 | 0.043
19.2622 | 257.9117 | 0.043
19.28 | 259.197 | 0.043
19.2978 | 258.7685 | 0.043
19.3156 | 258.3401 | 0.043
19.3334 | 258.3401 | 0.042
19.3512 | 255.7696 | 0.043
19.369 | 254.0559 | 0.043
19.3868 | 254.4843 | 0.043
19.4046 | 253.6274 | 0.043
19.4224 | 254.0559 | 0.043
19.4402 | 254.0559 | 0.043
19.458 | 253.6274 | 0.043
19.4758 | 253.199 | 0.043
19.4936 | 254.0559 | 0.043
19.5114 | 253.6274 | 0.043
19.5292 | 253.6274 | 0.043
19.547 | 253.199 | 0.044
19.5648 | 253.6274 | 0.044
19.5826 | 254.0559 | 0.044
19.6004 | 254.4843 | 0.044
19.6182 | 254.0559 | 0.044
19.636 | 251.4853 | 0.044
19.6538 | 250.6285 | 0.044
19.6716 | 249.7716 | 0.044
19.6894 | 249.3432 | 0.044
19.7072 | 249.3432 | 0.044
19.725 | 248.9148 | 0.044
19.7428 | 248.0579 | 0.044
19.7606 | 248.0579 | 0.045
19.7784 | 248.4863 | 0.045
19.7962 | 248.9148 | 0.045
19.814 | 248.4863 | 0.045
19.8318 | 248.9148 | 0.045
19.8496 | 249.3432 | 0.045
19.8674 | 249.7716 | 0.045
19.8852 | 250.2 | 0.045
19.903 | 250.2 | 0.046
19.9208 | 250.2 | 0.045
19.9386 | 251.0569 | 0.045
19.9564 | 250.2 | 0.045
19.9742 | 249.3432 | 0.045
19.992 | 248.4863 | 0.045
20.0099 | 248.4863 | 0.045

## SLOW 3
SHEARING STAGE 3 - SLOW
Average linear displacement | Mean shear stress | Change in specimen thickness
[mm] | [kPa] | [mm]
0 | 0 | 0
0.0089012 | 17.5654 | 0.001
0.017802 | 17.137 | 0.006
0.035605 | 17.137 | 0.006
0.053407 | 17.5654 | 0.006
0.071209 | 20.136 | 0.006
0.089012 | 22.7065 | 0.006
0.10681 | 25.7055 | 0.005
0.12462 | 29.1329 | 0.005
0.14242 | 32.9887 | 0.006
0.16022 | 36.4161 | 0.006
0.17802 | 40.7003 | 0.006
0.19583 | 44.5562 | 0.006
0.21363 | 48.8404 | 0.006
0.23143 | 53.1247 | 0.006
0.24923 | 57.4089 | 0.006
0.26704 | 62.1216 | 0.007
0.28484 | 66.4058 | 0.007
0.30264 | 72.4038 | 0.007
0.32044 | 76.688 | 0.007
0.33824 | 80.9723 | 0.008
0.35605 | 85.6849 | 0.008
0.37385 | 89.5408 | 0.008
0.39165 | 92.9682 | 0.008
0.40945 | 95.9671 | 0.008
0.42726 | 99.3945 | 0.008
0.44506 | 102.3935 | 0.009
0.46286 | 104.5356 | 0.008
0.48066 | 107.5346 | 0.008
0.49847 | 111.8189 | 0.008
0.51627 | 114.3894 | 0.008
0.53407 | 117.3884 | 0.008
0.55187 | 119.9589 | 0.009
0.56968 | 122.5295 | 0.008
0.58748 | 125.5284 | 0.008
0.60528 | 128.5274 | 0.008
0.62308 | 131.098 | 0.009
0.64088 | 133.6685 | 0.008
0.65869 | 137.0959 | 0.008
0.67649 | 140.0949 | 0.008
0.69429 | 143.0939 | 0.008
0.71209 | 146.0928 | 0.008
0.7299 | 149.0918 | 0.008
0.7477 | 152.0908 | 0.008
0.7655 | 155.5182 | 0.008
0.7833 | 158.5171 | 0.008
0.80111 | 161.9445 | 0.008
0.81891 | 165.8004 | 0.008
0.83671 | 169.2278 | 0.008
0.85451 | 173.0836 | 0.008
0.87232 | 176.9394 | 0.008
0.89012 | 180.7952 | 0.007
0.90792 | 184.6511 | 0.007
0.92572 | 188.5069 | 0.007
0.94352 | 192.3627 | 0.007
0.96133 | 196.6469 | 0.007
0.97913 | 200.5028 | 0.007
0.99693 | 204.787 | 0.007
1.0147 | 209.4997 | 0.007
1.0325 | 213.7839 | 0.007
1.0503 | 217.6398 | 0.006
1.0681 | 221.924 | 0.006
1.0859 | 226.6367 | 0.006
1.1037 | 231.3493 | 0.006
1.1215 | 236.062 | 0.006
1.1394 | 240.3463 | 0.006
1.1572 | 244.6305 | 0.006
1.175 | 250.2 | 0.006
1.1928 | 254.9127 | 0.006
1.2106 | 260.0538 | 0.005
1.2284 | 264.7665 | 0.006
1.2462 | 269.4791 | 0.005
1.264 | 274.6202 | 0.005
1.2818 | 279.3329 | 0.005
1.2996 | 284.474 | 0.005
1.3174 | 290.0435 | 0.005
1.3352 | 294.7562 | 0.005
1.353 | 299.4689 | 0.005
1.3708 | 304.61 | 0.005
1.3886 | 310.1795 | 0.005
1.4064 | 314.8922 | 0.005
1.4242 | 320.4617 | 0.005
1.442 | 325.6028 | 0.005
1.4598 | 330.7439 | 0.005
1.4776 | 335.4566 | 0.004
1.4954 | 341.0261 | 0.004
1.5132 | 346.1672 | 0.004
1.531 | 350.8798 | 0.004
1.5488 | 356.0209 | 0.004
1.5666 | 361.162 | 0.004
1.5844 | 365.8747 | 0.004
1.6022 | 370.5874 | 0.004
1.62 | 375.7285 | 0.004
1.6378 | 380.4411 | 0.004
1.6556 | 385.5822 | 0.004
1.6734 | 389.8665 | 0.004
1.6912 | 395.0076 | 0.003
1.709 | 399.7203 | 0.004
1.7268 | 404.8614 | 0.004
1.7446 | 409.574 | 0.004
1.7624 | 414.2867 | 0.004
1.7802 | 418.9994 | 0.003
1.798 | 423.712 | 0.003
1.8158 | 428.4247 | 0.003
1.8336 | 432.709 | 0.003
1.8514 | 437.4216 | 0.003
1.8692 | 441.7059 | 0.003
1.887 | 445.5617 | 0.003
1.9049 | 449.4175 | 0.003
1.9227 | 453.7018 | 0.003
1.9405 | 457.986 | 0.003
1.9583 | 461.4134 | 0.003
1.9761 | 464.8408 | 0.003
1.9939 | 468.2682 | 0.003
2.0117 | 471.2672 | 0.003
2.0295 | 472.9809 | 0.003
2.0473 | 474.6946 | 0.003
2.0651 | 475.5514 | 0.003
2.0829 | 476.4083 | 0.003
2.1007 | 477.2651 | 0.003
2.1185 | 478.9788 | 0.003
2.1363 | 478.9788 | 0.003
2.1541 | 479.4073 | 0.003
2.1719 | 480.6925 | 0.003
2.1897 | 482.4062 | 0.003
2.2075 | 483.2631 | 0.003
2.2253 | 484.9768 | 0.003
2.2431 | 486.6905 | 0.003
2.2609 | 486.6905 | 0.003
2.2787 | 486.6905 | 0.002
2.2965 | 487.9758 | 0.003
2.3143 | 487.9758 | 0.003
2.3321 | 488.8326 | 0.003
2.3499 | 486.6905 | 0.002
2.3677 | 486.6905 | 0.003
2.3855 | 483.6915 | 0.002
2.4033 | 485.8336 | 0.002
2.4211 | 486.6905 | 0.003
2.4389 | 486.6905 | 0.003
2.4567 | 487.5473 | 0.003
2.4745 | 487.5473 | 0.003
2.4923 | 489.6895 | 0.002
2.5101 | 491.8316 | 0.002
2.5279 | 492.6884 | 0.003
2.5457 | 492.6884 | 0.003
2.5635 | 493.1169 | 0.003
2.5813 | 493.9737 | 0.003
2.5991 | 495.6874 | 0.003
2.6169 | 497.4011 | 0.003
2.6347 | 498.6864 | 0.003
2.6526 | 499.5432 | 0.003
2.6704 | 496.9727 | 0.003
2.6882 | 498.2579 | 0.003
2.706 | 498.2579 | 0.003
2.7238 | 498.2579 | 0.003
2.7416 | 493.9737 | 0.003
2.7594 | 497.4011 | 0.003
2.7772 | 497.4011 | 0.004
2.795 | 495.6874 | 0.004
2.8128 | 493.9737 | 0.004
2.8306 | 494.4021 | 0.004
2.8484 | 492.6884 | 0.004
2.8662 | 492.26 | 0.004
2.884 | 492.26 | 0.004
2.9018 | 491.4032 | 0.004
2.9196 | 493.5453 | 0.004
2.9374 | 492.26 | 0.004
2.9552 | 491.4032 | 0.004
2.973 | 490.9747 | 0.004
2.9908 | 489.6895 | 0.004
3.0086 | 491.4032 | 0.005
3.0264 | 490.5463 | 0.005
3.0442 | 491.4032 | 0.005
3.062 | 491.8316 | 0.004
3.0798 | 492.6884 | 0.005
3.0976 | 490.5463 | 0.005
3.1154 | 491.4032 | 0.005
3.1332 | 492.26 | 0.005
3.151 | 490.9747 | 0.005
3.1688 | 491.8316 | 0.005
3.1866 | 492.26 | 0.005
3.2044 | 493.5453 | 0.005
3.2222 | 493.9737 | 0.005
3.24 | 495.6874 | 0.005
3.2578 | 496.1158 | 0.005
3.2756 | 495.259 | 0.005
3.2934 | 494.8305 | 0.005
3.3112 | 495.259 | 0.005
3.329 | 487.9758 | 0.005
3.3468 | 490.1179 | 0.005
3.3646 | 490.9747 | 0.005
3.3824 | 489.261 | 0.005
3.4003 | 488.8326 | 0.005
3.4181 | 489.6895 | 0.005
3.4359 | 489.261 | 0.005
3.4537 | 490.5463 | 0.006
3.4715 | 491.8316 | 0.006
3.4893 | 492.26 | 0.006
3.5071 | 491.4032 | 0.006
3.5249 | 492.26 | 0.006
3.5427 | 490.5463 | 0.006
3.5605 | 491.4032 | 0.006
3.5783 | 493.5453 | 0.006
3.5961 | 493.1169 | 0.006
3.6139 | 490.5463 | 0.006
3.6317 | 491.4032 | 0.006
3.6495 | 493.1169 | 0.006
3.6673 | 493.1169 | 0.006
3.6851 | 492.26 | 0.006
3.7029 | 489.6895 | 0.006
3.7207 | 490.5463 | 0.006
3.7385 | 491.8316 | 0.006
3.7563 | 491.4032 | 0.006
3.7741 | 492.26 | 0.006
3.7919 | 491.4032 | 0.006
3.8097 | 492.26 | 0.006
3.8275 | 492.26 | 0.006
3.8453 | 491.8316 | 0.006
3.8631 | 493.5453 | 0.006
3.8809 | 493.9737 | 0.006
3.8987 | 493.9737 | 0.006
3.9165 | 493.5453 | 0.006
3.9343 | 495.259 | 0.006
3.9521 | 495.259 | 0.006
3.9699 | 493.5453 | 0.006
3.9877 | 493.5453 | 0.006
4.0055 | 492.6884 | 0.006
4.0233 | 493.5453 | 0.006
4.0411 | 492.6884 | 0.007
4.0589 | 491.8316 | 0.007
4.0767 | 493.1169 | 0.007
4.0945 | 491.4032 | 0.007
4.1123 | 492.26 | 0.007
4.1301 | 488.4042 | 0.007
4.1479 | 490.1179 | 0.007
4.1658 | 488.8326 | 0.007
4.1836 | 489.6895 | 0.007
4.2014 | 489.6895 | 0.007
4.2192 | 491.4032 | 0.007
4.237 | 492.6884 | 0.007
4.2548 | 491.4032 | 0.007
4.2726 | 493.1169 | 0.007
4.2904 | 493.5453 | 0.007
4.3082 | 493.9737 | 0.007
4.326 | 492.26 | 0.007
4.3438 | 492.26 | 0.007
4.3616 | 491.4032 | 0.007
4.3794 | 492.26 | 0.007
4.3972 | 493.9737 | 0.007
4.415 | 493.1169 | 0.007
4.4328 | 493.1169 | 0.007
4.4506 | 493.5453 | 0.007
4.4684 | 494.4021 | 0.007
4.4862 | 496.1158 | 0.007
4.504 | 495.6874 | 0.007
4.5218 | 496.1158 | 0.007
4.5396 | 496.5442 | 0.007
4.5574 | 496.1158 | 0.007
4.5752 | 494.4021 | 0.007
4.593 | 494.4021 | 0.007
4.6108 | 493.5453 | 0.007
4.6286 | 493.5453 | 0.007
4.6464 | 493.9737 | 0.007
4.6642 | 494.4021 | 0.008
4.682 | 493.1169 | 0.008
4.6998 | 492.6884 | 0.008
4.7176 | 493.5453 | 0.008
4.7354 | 494.4021 | 0.008
4.7532 | 493.5453 | 0.008
4.771 | 493.9737 | 0.008
4.7888 | 493.1169 | 0.008
4.8066 | 493.9737 | 0.008
4.8244 | 494.8305 | 0.008
4.8422 | 494.4021 | 0.008
4.86 | 493.5453 | 0.008
4.8778 | 493.5453 | 0.008
4.8956 | 494.4021 | 0.008
4.9135 | 492.6884 | 0.008
4.9313 | 491.8316 | 0.008
4.9491 | 492.6884 | 0.009
4.9669 | 493.9737 | 0.009
4.9847 | 494.4021 | 0.009
5.0025 | 495.6874 | 0.009
5.0203 | 494.4021 | 0.009
5.0381 | 490.9747 | 0.009
5.0559 | 493.1169 | 0.009
5.0737 | 494.4021 | 0.009
5.0915 | 493.5453 | 0.009
5.1093 | 493.5453 | 0.009
5.1271 | 494.8305 | 0.009
5.1449 | 494.8305 | 0.009
5.1627 | 493.5453 | 0.009
5.1805 | 494.8305 | 0.009
5.1983 | 493.5453 | 0.009
5.2161 | 493.5453 | 0.009
5.2339 | 492.26 | 0.009
5.2517 | 493.1169 | 0.009
5.2695 | 491.8316 | 0.009
5.2873 | 492.26 | 0.009
5.3051 | 493.5453 | 0.009
5.3229 | 495.259 | 0.009
5.3407 | 495.259 | 0.009
5.3585 | 495.259 | 0.009
5.3763 | 496.1158 | 0.009
5.3941 | 497.4011 | 0.009
5.4119 | 497.8295 | 0.009
5.4297 | 499.9716 | 0.01
5.4475 | 500.4001 | 0.01
5.4653 | 498.2579 | 0.01
5.4831 | 498.6864 | 0.009
5.5009 | 500.4001 | 0.009
5.5187 | 501.2569 | 0.01
5.5365 | 501.6853 | 0.01
5.5543 | 502.1138 | 0.01
5.5721 | 501.2569 | 0.01
5.5899 | 500.4001 | 0.01
5.6077 | 502.1138 | 0.01
5.6255 | 499.9716 | 0.01
5.6433 | 499.5432 | 0.01
5.6611 | 498.2579 | 0.01
5.679 | 498.2579 | 0.01
5.6968 | 498.2579 | 0.01
5.7146 | 499.1148 | 0.01
5.7324 | 499.9716 | 0.011
5.7502 | 500.4001 | 0.01
5.768 | 501.2569 | 0.01
5.7858 | 502.9706 | 0.011
5.8036 | 502.1138 | 0.01
5.8214 | 500.8285 | 0.011
5.8392 | 497.8295 | 0.011
5.857 | 498.6864 | 0.011
5.8748 | 497.4011 | 0.011
5.8926 | 496.5442 | 0.011
5.9104 | 493.1169 | 0.011
5.9282 | 495.6874 | 0.011
5.946 | 494.8305 | 0.011
5.9638 | 496.5442 | 0.012
5.9816 | 498.2579 | 0.012
5.9994 | 499.1148 | 0.012
6.0172 | 499.1148 | 0.012
6.035 | 499.5432 | 0.012
6.0528 | 499.9716 | 0.012
6.0706 | 498.6864 | 0.012
6.0884 | 497.8295 | 0.012
6.1062 | 499.5432 | 0.012
6.124 | 500.8285 | 0.012
6.1418 | 500.4001 | 0.012
6.1596 | 501.2569 | 0.012
6.1774 | 498.2579 | 0.012
6.1952 | 498.2579 | 0.012
6.213 | 498.2579 | 0.012
6.2308 | 499.1148 | 0.012
6.2486 | 498.2579 | 0.012
6.2664 | 499.1148 | 0.013
6.2842 | 499.1148 | 0.013
6.302 | 499.9716 | 0.013
6.3198 | 502.9706 | 0.013
6.3376 | 502.9706 | 0.013
6.3554 | 504.6843 | 0.013
6.3732 | 502.9706 | 0.013
6.391 | 502.5422 | 0.013
6.4088 | 503.8275 | 0.013
6.4267 | 502.9706 | 0.013
6.4445 | 499.9716 | 0.013
6.4623 | 498.2579 | 0.013
6.4801 | 499.5432 | 0.013
6.4979 | 499.1148 | 0.013
6.5157 | 500.8285 | 0.013
6.5335 | 501.6853 | 0.013
6.5513 | 500.8285 | 0.013
6.5691 | 499.1148 | 0.013
6.5869 | 499.5432 | 0.013
6.6047 | 498.2579 | 0.013
6.6225 | 496.5442 | 0.013
6.6403 | 498.6864 | 0.013
6.6581 | 499.1148 | 0.013
6.6759 | 500.4001 | 0.013
6.6937 | 499.9716 | 0.013
6.7115 | 499.9716 | 0.013
6.7293 | 500.4001 | 0.014
6.7471 | 500.8285 | 0.014
6.7649 | 501.2569 | 0.014
6.7827 | 501.2569 | 0.013
6.8005 | 501.2569 | 0.014
6.8183 | 501.6853 | 0.014
6.8361 | 501.6853 | 0.014
6.8539 | 500.8285 | 0.014
6.8717 | 500.8285 | 0.014
6.8895 | 499.1148 | 0.014
6.9073 | 499.1148 | 0.014
6.9251 | 499.9716 | 0.014
6.9429 | 499.5432 | 0.014
6.9607 | 497.4011 | 0.014
6.9785 | 499.1148 | 0.014
6.9963 | 499.1148 | 0.014
7.0141 | 498.2579 | 0.014
7.0319 | 497.8295 | 0.014
7.0497 | 496.5442 | 0.014
7.0675 | 495.6874 | 0.015
7.0853 | 492.26 | 0.015
7.1031 | 492.26 | 0.015
7.1209 | 493.1169 | 0.015
7.1387 | 491.8316 | 0.015
7.1565 | 492.26 | 0.015
7.1744 | 493.9737 | 0.015
7.1922 | 493.1169 | 0.015
7.21 | 494.8305 | 0.015
7.2278 | 493.1169 | 0.015
7.2456 | 493.1169 | 0.015
7.2634 | 496.1158 | 0.015
7.2812 | 495.6874 | 0.015
7.299 | 496.5442 | 0.015
7.3168 | 494.8305 | 0.015
7.3346 | 496.1158 | 0.015
7.3524 | 495.259 | 0.015
7.3702 | 496.1158 | 0.015
7.388 | 495.259 | 0.016
7.4058 | 496.5442 | 0.016
7.4236 | 497.4011 | 0.016
7.4414 | 497.8295 | 0.016
7.4592 | 498.6864 | 0.016
7.477 | 499.9716 | 0.016
7.4948 | 498.2579 | 0.016
7.5126 | 496.1158 | 0.016
7.5304 | 497.4011 | 0.016
7.5482 | 495.259 | 0.016
7.566 | 496.5442 | 0.016
7.5838 | 496.9727 | 0.016
7.6016 | 494.4021 | 0.016
7.6194 | 494.8305 | 0.016
7.6372 | 496.5442 | 0.017
7.655 | 497.8295 | 0.017
7.6728 | 499.9716 | 0.016
7.6906 | 496.1158 | 0.016
7.7084 | 494.4021 | 0.016
7.7262 | 494.4021 | 0.016
7.744 | 494.8305 | 0.016
7.7618 | 492.6884 | 0.016
7.7796 | 492.6884 | 0.016
7.7974 | 494.4021 | 0.017
7.8152 | 490.9747 | 0.016
7.833 | 491.4032 | 0.017
7.8508 | 492.6884 | 0.017
7.8686 | 492.26 | 0.017
7.8864 | 493.9737 | 0.017
7.9042 | 494.4021 | 0.017
7.922 | 494.8305 | 0.017
7.9399 | 495.259 | 0.017
7.9577 | 493.9737 | 0.017
7.9755 | 494.8305 | 0.017
7.9933 | 494.4021 | 0.017
8.0111 | 494.4021 | 0.017
8.0289 | 494.4021 | 0.017
8.0467 | 496.5442 | 0.017
8.0645 | 497.8295 | 0.017
8.0823 | 498.6864 | 0.017
8.1001 | 499.1148 | 0.017
8.1179 | 497.4011 | 0.017
8.1357 | 497.4011 | 0.017
8.1535 | 498.2579 | 0.017
8.1713 | 499.1148 | 0.017
8.1891 | 498.2579 | 0.017
8.2069 | 496.9727 | 0.017
8.2247 | 495.259 | 0.017
8.2425 | 497.8295 | 0.017
8.2603 | 498.2579 | 0.017
8.2781 | 497.8295 | 0.017
8.2959 | 499.5432 | 0.017
8.3137 | 500.4001 | 0.017
8.3315 | 500.4001 | 0.017
8.3493 | 502.1138 | 0.017
8.3671 | 501.6853 | 0.017
8.3849 | 502.5422 | 0.017
8.4027 | 502.1138 | 0.017
8.4205 | 499.5432 | 0.017
8.4383 | 499.1148 | 0.017
8.4561 | 499.1148 | 0.017
8.4739 | 496.9727 | 0.018
8.4917 | 496.9727 | 0.017
8.5095 | 496.1158 | 0.018
8.5273 | 493.5453 | 0.018
8.5451 | 493.9737 | 0.018
8.5629 | 495.259 | 0.018
8.5807 | 494.8305 | 0.018
8.5985 | 495.259 | 0.018
8.6163 | 495.6874 | 0.018
8.6341 | 496.1158 | 0.018
8.6519 | 495.6874 | 0.018
8.6697 | 496.1158 | 0.018
8.6876 | 494.8305 | 0.018
8.7054 | 496.1158 | 0.018
8.7232 | 494.4021 | 0.018
8.741 | 495.6874 | 0.018
8.7588 | 497.8295 | 0.018
8.7766 | 497.4011 | 0.018
8.7944 | 497.8295 | 0.018
8.8122 | 499.1148 | 0.018
8.83 | 499.5432 | 0.018
8.8478 | 499.5432 | 0.018
8.8656 | 499.5432 | 0.018
8.8834 | 499.1148 | 0.018
8.9012 | 499.1148 | 0.019
8.919 | 498.2579 | 0.019
8.9368 | 499.9716 | 0.019
8.9546 | 498.6864 | 0.019
8.9724 | 495.6874 | 0.019
8.9902 | 496.1158 | 0.019
9.008 | 496.1158 | 0.019
9.0258 | 497.4011 | 0.019
9.0436 | 497.4011 | 0.019
9.0614 | 497.4011 | 0.02
9.0792 | 497.4011 | 0.02
9.097 | 496.5442 | 0.02
9.1148 | 496.1158 | 0.02
9.1326 | 496.1158 | 0.02
9.1504 | 497.4011 | 0.02
9.1682 | 496.5442 | 0.02
9.186 | 494.8305 | 0.02
9.2038 | 497.4011 | 0.02
9.2216 | 498.2579 | 0.02
9.2394 | 496.1158 | 0.02
9.2572 | 495.6874 | 0.02
9.275 | 496.5442 | 0.02
9.2928 | 496.1158 | 0.02
9.3106 | 494.4021 | 0.02
9.3284 | 492.6884 | 0.021
9.3462 | 491.4032 | 0.021
9.364 | 491.8316 | 0.021
9.3818 | 492.6884 | 0.021
9.3996 | 492.6884 | 0.021
9.4174 | 493.5453 | 0.021
9.4352 | 494.8305 | 0.021
9.4531 | 493.5453 | 0.02
9.4709 | 493.1169 | 0.021
9.4887 | 493.9737 | 0.021
9.5065 | 493.9737 | 0.021
9.5243 | 494.4021 | 0.021
9.5421 | 493.9737 | 0.021
9.5599 | 495.6874 | 0.021
9.5777 | 495.6874 | 0.022
9.5955 | 496.9727 | 0.021
9.6133 | 495.259 | 0.021
9.6311 | 495.259 | 0.022
9.6489 | 494.4021 | 0.022
9.6667 | 496.9727 | 0.022
9.6845 | 497.8295 | 0.022
9.7023 | 496.9727 | 0.022
9.7201 | 493.9737 | 0.022
9.7379 | 494.8305 | 0.022
9.7557 | 493.9737 | 0.023
9.7735 | 493.5453 | 0.023
9.7913 | 493.9737 | 0.023
9.8091 | 495.6874 | 0.023
9.8269 | 495.6874 | 0.023
9.8447 | 496.5442 | 0.023
9.8625 | 496.5442 | 0.023
9.8803 | 497.4011 | 0.023
9.8981 | 497.4011 | 0.023
9.9159 | 495.6874 | 0.023
9.9337 | 495.6874 | 0.023
9.9515 | 494.4021 | 0.023
9.9693 | 494.8305 | 0.023
9.9871 | 494.8305 | 0.023
10.0049 | 495.6874 | 0.023
10.0227 | 495.6874 | 0.023
10.0405 | 496.5442 | 0.024
10.0583 | 497.4011 | 0.023
10.0761 | 496.5442 | 0.023
10.0939 | 497.8295 | 0.023
10.1117 | 496.9727 | 0.023
10.1295 | 497.8295 | 0.024
10.1473 | 496.9727 | 0.024
10.1651 | 498.6864 | 0.024
10.1829 | 499.5432 | 0.024
10.2008 | 499.5432 | 0.024
10.2186 | 496.5442 | 0.024
10.2364 | 495.6874 | 0.024
10.2542 | 494.4021 | 0.024
10.272 | 493.5453 | 0.024
10.2898 | 494.4021 | 0.024
10.3076 | 494.4021 | 0.024
10.3254 | 496.1158 | 0.024
10.3432 | 496.1158 | 0.024
10.361 | 496.5442 | 0.024
10.3788 | 496.9727 | 0.024
10.3966 | 496.9727 | 0.024
10.4144 | 497.4011 | 0.024
10.4322 | 496.9727 | 0.024
10.45 | 496.1158 | 0.024
10.4678 | 498.2579 | 0.024
10.4856 | 499.1148 | 0.024
10.5034 | 498.6864 | 0.024
10.5212 | 499.9716 | 0.024
10.539 | 500.8285 | 0.024
10.5568 | 498.6864 | 0.024
10.5746 | 499.5432 | 0.024
10.5924 | 499.9716 | 0.024
10.6102 | 499.9716 | 0.024
10.628 | 499.9716 | 0.024
10.6458 | 496.9727 | 0.024
10.6636 | 497.4011 | 0.024
10.6814 | 496.1158 | 0.025
10.6992 | 496.5442 | 0.024
10.717 | 496.9727 | 0.024
10.7348 | 496.9727 | 0.025
10.7526 | 498.6864 | 0.025
10.7704 | 497.4011 | 0.024
10.7882 | 498.2579 | 0.025
10.806 | 498.2579 | 0.025
10.8238 | 498.6864 | 0.025
10.8416 | 496.5442 | 0.024
10.8594 | 498.2579 | 0.025
10.8772 | 499.5432 | 0.025
10.895 | 499.5432 | 0.024
10.9128 | 499.5432 | 0.025
10.9306 | 497.8295 | 0.025
10.9485 | 496.9727 | 0.025
10.9663 | 497.4011 | 0.025
10.9841 | 496.9727 | 0.025
11.0019 | 496.9727 | 0.025
11.0197 | 498.6864 | 0.025
11.0375 | 498.6864 | 0.024
11.0553 | 497.8295 | 0.025
11.0731 | 499.1148 | 0.025
11.0909 | 499.1148 | 0.025
11.1087 | 500.4001 | 0.025
11.1265 | 499.5432 | 0.025
11.1443 | 495.259 | 0.025
11.1621 | 494.8305 | 0.025
11.1799 | 495.6874 | 0.025
11.1977 | 494.8305 | 0.025
11.2155 | 495.6874 | 0.025
11.2333 | 496.5442 | 0.025
11.2511 | 496.5442 | 0.025
11.2689 | 497.4011 | 0.025
11.2867 | 497.4011 | 0.025
11.3045 | 498.2579 | 0.025
11.3223 | 496.9727 | 0.025
11.3401 | 497.4011 | 0.025
11.3579 | 497.4011 | 0.026
11.3757 | 498.6864 | 0.026
11.3935 | 499.1148 | 0.025
11.4113 | 499.9716 | 0.026
11.4291 | 500.8285 | 0.025
11.4469 | 500.8285 | 0.026
11.4647 | 501.6853 | 0.025
11.4825 | 501.2569 | 0.025
11.5003 | 502.1138 | 0.026
11.5181 | 502.1138 | 0.026
11.5359 | 500.8285 | 0.026
11.5537 | 499.5432 | 0.026
11.5715 | 499.1148 | 0.026
11.5893 | 497.4011 | 0.026
11.6071 | 497.4011 | 0.026
11.6249 | 496.9727 | 0.026
11.6427 | 496.9727 | 0.026
11.6605 | 496.9727 | 0.026
11.6783 | 496.1158 | 0.026
11.6961 | 495.6874 | 0.026
11.714 | 497.4011 | 0.026
11.7318 | 497.4011 | 0.026
11.7496 | 496.5442 | 0.026
11.7674 | 497.4011 | 0.026
11.7852 | 495.259 | 0.026
11.803 | 495.6874 | 0.027
11.8208 | 493.1169 | 0.027
11.8386 | 494.4021 | 0.027
11.8564 | 495.259 | 0.027
11.8742 | 495.6874 | 0.027
11.892 | 496.5442 | 0.027
11.9098 | 496.9727 | 0.027
11.9276 | 498.6864 | 0.027
11.9454 | 498.2579 | 0.027
11.9632 | 498.2579 | 0.027
11.981 | 497.8295 | 0.027
11.9988 | 497.4011 | 0.027
12.0166 | 497.4011 | 0.027
12.0344 | 498.2579 | 0.027
12.0522 | 498.6864 | 0.027
12.07 | 497.8295 | 0.027
12.0878 | 496.1158 | 0.027
12.1056 | 496.9727 | 0.027
12.1234 | 497.8295 | 0.027
12.1412 | 497.8295 | 0.027
12.159 | 498.2579 | 0.027
12.1768 | 498.2579 | 0.028
12.1946 | 499.1148 | 0.028
12.2124 | 499.1148 | 0.028
12.2302 | 496.5442 | 0.028
12.248 | 495.6874 | 0.028
12.2658 | 495.6874 | 0.028
12.2836 | 495.6874 | 0.028
12.3014 | 496.5442 | 0.028
12.3192 | 496.5442 | 0.028
12.337 | 495.259 | 0.028
12.3548 | 495.6874 | 0.028
12.3726 | 496.9727 | 0.029
12.3904 | 496.9727 | 0.029
12.4082 | 499.1148 | 0.029
12.426 | 496.9727 | 0.029
12.4438 | 497.8295 | 0.029
12.4617 | 499.1148 | 0.029
12.4795 | 500.4001 | 0.029
12.4973 | 498.2579 | 0.029
12.5151 | 499.1148 | 0.029
12.5329 | 496.9727 | 0.029
12.5507 | 496.9727 | 0.029
12.5685 | 498.2579 | 0.029
12.5863 | 498.6864 | 0.029
12.6041 | 493.9737 | 0.029
12.6219 | 494.4021 | 0.029
12.6397 | 494.4021 | 0.029
12.6575 | 495.6874 | 0.029
12.6753 | 495.259 | 0.029
12.6931 | 493.5453 | 0.029
12.7109 | 493.1169 | 0.029
12.7287 | 493.1169 | 0.029
12.7465 | 494.4021 | 0.029
12.7643 | 494.4021 | 0.029
12.7821 | 495.6874 | 0.029
12.7999 | 495.259 | 0.029
12.8177 | 496.1158 | 0.029
12.8355 | 496.9727 | 0.03
12.8533 | 497.4011 | 0.03
12.8711 | 499.9716 | 0.03
12.8889 | 500.4001 | 0.03
12.9067 | 502.5422 | 0.03
12.9245 | 505.1127 | 0.03
12.9423 | 503.8275 | 0.03
12.9601 | 504.6843 | 0.03
12.9779 | 500.4001 | 0.03
12.9957 | 501.2569 | 0.03
13.0135 | 499.5432 | 0.03
13.0313 | 498.6864 | 0.03
13.0491 | 499.5432 | 0.03
13.0669 | 497.8295 | 0.03
13.0847 | 499.1148 | 0.03
13.1025 | 496.9727 | 0.03
13.1203 | 495.259 | 0.031
13.1381 | 495.259 | 0.031
13.1559 | 494.4021 | 0.031
13.1737 | 496.1158 | 0.031
13.1915 | 495.6874 | 0.031
13.2093 | 495.259 | 0.031
13.2272 | 494.4021 | 0.031
13.245 | 494.4021 | 0.031
13.2628 | 494.4021 | 0.031
13.2806 | 496.9727 | 0.031
13.2984 | 497.8295 | 0.031
13.3162 | 498.6864 | 0.031
13.334 | 498.2579 | 0.031
13.3518 | 498.2579 | 0.031
13.3696 | 499.1148 | 0.031
13.3874 | 499.1148 | 0.031
13.4052 | 501.2569 | 0.031
13.423 | 500.4001 | 0.031
13.4408 | 500.8285 | 0.031
13.4586 | 500.8285 | 0.031
13.4764 | 500.4001 | 0.031
13.4942 | 496.9727 | 0.031
13.512 | 495.259 | 0.031
13.5298 | 495.6874 | 0.031
13.5476 | 495.259 | 0.031
13.5654 | 494.4021 | 0.031
13.5832 | 494.4021 | 0.031
13.601 | 496.9727 | 0.031
13.6188 | 496.1158 | 0.031
13.6366 | 496.5442 | 0.031
13.6544 | 494.8305 | 0.031
13.6722 | 495.6874 | 0.032
13.69 | 496.1158 | 0.032
13.7078 | 495.6874 | 0.032
13.7256 | 494.8305 | 0.032
13.7434 | 493.5453 | 0.032
13.7612 | 492.6884 | 0.032
13.779 | 495.6874 | 0.032
13.7968 | 493.1169 | 0.032
13.8146 | 495.6874 | 0.032
13.8324 | 496.9727 | 0.032
13.8502 | 497.8295 | 0.032
13.868 | 497.4011 | 0.032
13.8858 | 497.8295 | 0.032
13.9036 | 496.1158 | 0.032
13.9214 | 498.2579 | 0.032
13.9392 | 499.1148 | 0.032
13.957 | 500.8285 | 0.032
13.9749 | 500.8285 | 0.032
13.9927 | 502.5422 | 0.032
14.0105 | 502.9706 | 0.032
14.0283 | 500.8285 | 0.032
14.0461 | 498.2579 | 0.032
14.0639 | 497.8295 | 0.032
14.0817 | 497.8295 | 0.032
14.0995 | 498.6864 | 0.032
14.1173 | 498.6864 | 0.032
14.1351 | 498.2579 | 0.032
14.1529 | 499.1148 | 0.032
14.1707 | 498.6864 | 0.032
14.1885 | 496.9727 | 0.032
14.2063 | 493.9737 | 0.032
14.2241 | 494.8305 | 0.032
14.2419 | 495.6874 | 0.033
14.2597 | 497.4011 | 0.033
14.2775 | 496.5442 | 0.032
14.2953 | 496.9727 | 0.033
14.3131 | 497.4011 | 0.033
14.3309 | 497.4011 | 0.032
14.3487 | 498.2579 | 0.032
14.3665 | 497.4011 | 0.032
14.3843 | 498.6864 | 0.032
14.4021 | 497.4011 | 0.032
14.4199 | 496.9727 | 0.032
14.4377 | 498.6864 | 0.032
14.4555 | 496.5442 | 0.032
14.4733 | 494.4021 | 0.032
14.4911 | 494.4021 | 0.032
14.5089 | 492.6884 | 0.032
14.5267 | 493.1169 | 0.032
14.5445 | 493.1169 | 0.032
14.5623 | 493.1169 | 0.032
14.5801 | 494.4021 | 0.033
14.5979 | 494.8305 | 0.033
14.6157 | 495.259 | 0.033
14.6335 | 493.5453 | 0.033
14.6513 | 494.8305 | 0.033
14.6691 | 494.8305 | 0.033
14.6869 | 493.5453 | 0.033
14.7047 | 495.259 | 0.034
14.7226 | 496.1158 | 0.034
14.7404 | 495.259 | 0.034
14.7582 | 494.4021 | 0.034
14.776 | 496.1158 | 0.034
14.7938 | 495.259 | 0.034
14.8116 | 494.8305 | 0.034
14.8294 | 495.6874 | 0.034
14.8472 | 495.6874 | 0.034
14.865 | 494.4021 | 0.034
14.8828 | 493.9737 | 0.034
14.9006 | 493.5453 | 0.034
14.9184 | 494.4021 | 0.034
14.9362 | 493.9737 | 0.034
14.954 | 492.26 | 0.034
14.9718 | 493.9737 | 0.034
14.9896 | 492.6884 | 0.034
15.0074 | 491.8316 | 0.034
15.0252 | 492.6884 | 0.034
15.043 | 493.9737 | 0.034
15.0608 | 493.5453 | 0.034
15.0786 | 494.4021 | 0.034
15.0964 | 493.9737 | 0.034
15.1142 | 492.26 | 0.034
15.132 | 493.5453 | 0.034
15.1498 | 493.1169 | 0.034
15.1676 | 493.9737 | 0.034
15.1854 | 493.1169 | 0.034
15.2032 | 492.6884 | 0.034
15.221 | 492.6884 | 0.034
15.2388 | 491.4032 | 0.034
15.2566 | 492.6884 | 0.034
15.2744 | 493.5453 | 0.034
15.2922 | 494.8305 | 0.035
15.31 | 494.4021 | 0.035
15.3278 | 493.1169 | 0.035
15.3456 | 493.1169 | 0.035
15.3634 | 493.5453 | 0.035
15.3812 | 493.5453 | 0.035
15.399 | 493.1169 | 0.034
15.4168 | 492.6884 | 0.035
15.4346 | 493.5453 | 0.035
15.4524 | 493.5453 | 0.034
15.4702 | 494.4021 | 0.034
15.4881 | 493.5453 | 0.034
15.5059 | 494.4021 | 0.034
15.5237 | 493.5453 | 0.034
15.5415 | 493.9737 | 0.035
15.5593 | 495.259 | 0.035
15.5771 | 494.8305 | 0.035
15.5949 | 495.6874 | 0.035
15.6127 | 496.1158 | 0.035
15.6305 | 496.9727 | 0.035
15.6483 | 493.9737 | 0.036
15.6661 | 494.4021 | 0.036
15.6839 | 493.9737 | 0.036
15.7017 | 494.8305 | 0.035
15.7195 | 493.9737 | 0.036
15.7373 | 494.8305 | 0.036
15.7551 | 495.259 | 0.036
15.7729 | 494.4021 | 0.035
15.7907 | 495.6874 | 0.036
15.8085 | 496.1158 | 0.036
15.8263 | 495.6874 | 0.036
15.8441 | 496.5442 | 0.036
15.8619 | 495.259 | 0.036
15.8797 | 494.4021 | 0.036
15.8975 | 491.8316 | 0.036
15.9159 | 490.9747 | 0.036
15.9337 | 490.9747 | 0.036
15.9515 | 492.6884 | 0.036
15.9693 | 493.5453 | 0.036
15.9871 | 493.5453 | 0.036
16.0049 | 494.4021 | 0.036
16.0227 | 493.5453 | 0.036
16.0405 | 495.259 | 0.036
16.0583 | 496.5442 | 0.036
16.0761 | 494.8305 | 0.036
16.0939 | 494.4021 | 0.036
16.1117 | 493.1169 | 0.036
16.1295 | 493.5453 | 0.037
16.1473 | 494.4021 | 0.036
16.1651 | 493.9737 | 0.037
16.1829 | 493.9737 | 0.037
16.2007 | 494.4021 | 0.037
16.2185 | 494.8305 | 0.037
16.2363 | 495.6874 | 0.037
16.2541 | 496.5442 | 0.037
16.2719 | 496.1158 | 0.037
16.2898 | 495.259 | 0.037
16.3076 | 496.9727 | 0.037
16.3254 | 496.9727 | 0.037
16.3432 | 498.2579 | 0.036
16.361 | 496.1158 | 0.037
16.3788 | 496.5442 | 0.037
16.3966 | 496.1158 | 0.037
16.4138 | 494.8305 | 0.037
16.4322 | 496.9727 | 0.037
16.45 | 494.4021 | 0.037
16.4678 | 495.259 | 0.038
16.4856 | 495.6874 | 0.037
16.5034 | 497.8295 | 0.038
16.5212 | 496.9727 | 0.038
16.539 | 496.5442 | 0.038
16.5568 | 497.8295 | 0.038
16.5746 | 496.5442 | 0.037
16.5924 | 497.8295 | 0.037
16.6102 | 497.8295 | 0.038
16.628 | 498.6864 | 0.038
16.6458 | 499.1148 | 0.038
16.6636 | 499.1148 | 0.038
16.6814 | 500.4001 | 0.038
16.6992 | 499.9716 | 0.038
16.7164 | 502.1138 | 0.038
16.7348 | 502.1138 | 0.038
16.7526 | 501.6853 | 0.038
16.7704 | 502.9706 | 0.038
16.7882 | 504.2559 | 0.038
16.806 | 505.1127 | 0.038
16.8238 | 505.1127 | 0.038
16.841 | 502.9706 | 0.038
16.8594 | 502.9706 | 0.038
16.8772 | 504.2559 | 0.038
16.895 | 503.399 | 0.038
16.9128 | 504.2559 | 0.038
16.9306 | 503.8275 | 0.039
16.9484 | 504.2559 | 0.038
16.9662 | 505.5412 | 0.038
16.984 | 505.1127 | 0.038
17.0018 | 503.8275 | 0.038
17.0196 | 503.8275 | 0.039
17.0375 | 504.2559 | 0.038
17.0553 | 505.5412 | 0.038
17.0725 | 504.6843 | 0.038
17.0909 | 502.1138 | 0.038
17.1087 | 503.399 | 0.039
17.1265 | 499.1148 | 0.038
17.1443 | 500.4001 | 0.039
17.1621 | 498.6864 | 0.038
17.1799 | 498.6864 | 0.039
17.1971 | 499.9716 | 0.038
17.2155 | 498.6864 | 0.039
17.2327 | 498.2579 | 0.039
17.2511 | 498.2579 | 0.039
17.2689 | 498.6864 | 0.039
17.2867 | 498.6864 | 0.039
17.3045 | 499.9716 | 0.039
17.3223 | 499.5432 | 0.039
17.3401 | 500.8285 | 0.039
17.3579 | 495.6874 | 0.039
17.3757 | 496.9727 | 0.039
17.3935 | 496.5442 | 0.039
17.4113 | 497.8295 | 0.039
17.4291 | 496.5442 | 0.039
17.4469 | 498.2579 | 0.039
17.4647 | 500.4001 | 0.039
17.4825 | 499.5432 | 0.04
17.5003 | 501.2569 | 0.039
17.5181 | 500.4001 | 0.039
17.5359 | 502.1138 | 0.039
17.5537 | 502.9706 | 0.04
17.5715 | 502.9706 | 0.04
17.5893 | 502.5422 | 0.04
17.6071 | 502.1138 | 0.04
17.6249 | 501.2569 | 0.039
17.6427 | 502.1138 | 0.039
17.6605 | 503.399 | 0.04
17.6783 | 502.1138 | 0.039
17.6961 | 501.6853 | 0.039
17.7139 | 502.5422 | 0.039
17.7317 | 503.8275 | 0.04
17.7495 | 504.2559 | 0.04
17.7673 | 503.8275 | 0.04
17.7851 | 504.2559 | 0.04
17.803 | 505.1127 | 0.04
17.8208 | 505.5412 | 0.04
17.8386 | 505.5412 | 0.04
17.8564 | 505.1127 | 0.04
17.8742 | 504.6843 | 0.041
17.892 | 502.5422 | 0.041
17.9098 | 503.399 | 0.041
17.9276 | 504.6843 | 0.04
17.9454 | 504.6843 | 0.04
17.9626 | 504.2559 | 0.04
17.981 | 502.9706 | 0.04
17.9988 | 502.9706 | 0.041
18.0166 | 501.6853 | 0.041
18.0338 | 500.8285 | 0.041
18.0522 | 501.2569 | 0.041
18.07 | 500.4001 | 0.041
18.0872 | 501.6853 | 0.041
18.1056 | 502.5422 | 0.041
18.1234 | 502.9706 | 0.041
18.1412 | 502.5422 | 0.041
18.159 | 501.2569 | 0.041
18.1768 | 502.1138 | 0.041
18.1946 | 503.399 | 0.041
18.2124 | 503.399 | 0.041
18.2302 | 503.399 | 0.041
18.248 | 503.8275 | 0.041
18.2658 | 502.9706 | 0.041
18.2836 | 503.8275 | 0.041
18.3014 | 503.8275 | 0.041
18.3192 | 504.2559 | 0.042
18.337 | 502.1138 | 0.042
18.3548 | 501.2569 | 0.042
18.3726 | 501.2569 | 0.042
18.3904 | 499.9716 | 0.042
18.4076 | 499.9716 | 0.042
18.426 | 501.6853 | 0.042
18.4438 | 501.6853 | 0.042
18.4616 | 500.8285 | 0.042
18.4794 | 501.2569 | 0.042
18.4972 | 502.9706 | 0.043
18.515 | 502.5422 | 0.042
18.5328 | 504.2559 | 0.043
18.5507 | 504.6843 | 0.042
18.5685 | 504.6843 | 0.043
18.5863 | 504.2559 | 0.043
18.6041 | 504.6843 | 0.043
18.6219 | 504.2559 | 0.043
18.6391 | 504.2559 | 0.043
18.6569 | 502.1138 | 0.043
18.6753 | 504.2559 | 0.043
18.6931 | 504.2559 | 0.043
18.7109 | 505.1127 | 0.044
18.7287 | 504.2559 | 0.043
18.7465 | 503.399 | 0.043
18.7643 | 503.399 | 0.043
18.7821 | 502.9706 | 0.043
18.7993 | 504.2559 | 0.043
18.8177 | 499.5432 | 0.043
18.8355 | 499.1148 | 0.043
18.8533 | 501.2569 | 0.043
18.8711 | 500.8285 | 0.043
18.8889 | 499.9716 | 0.044
18.9067 | 501.6853 | 0.044
18.9245 | 500.4001 | 0.043
18.9423 | 499.9716 | 0.044
18.9595 | 499.1148 | 0.044
18.9779 | 499.1148 | 0.044
18.9957 | 498.6864 | 0.044
19.0135 | 498.6864 | 0.044
19.0313 | 499.5432 | 0.044
19.0491 | 499.9716 | 0.044
19.0669 | 500.4001 | 0.044
19.0847 | 500.4001 | 0.044
19.1025 | 499.1148 | 0.044
19.1203 | 499.1148 | 0.045
19.1381 | 496.1158 | 0.044
19.1559 | 498.6864 | 0.044
19.1737 | 499.1148 | 0.044
19.1909 | 498.2579 | 0.044
19.2093 | 498.6864 | 0.044
19.2271 | 499.1148 | 0.044
19.2449 | 499.5432 | 0.044
19.2627 | 499.9716 | 0.045
19.2805 | 499.1148 | 0.044
19.2978 | 498.2579 | 0.045
19.3162 | 499.1148 | 0.045
19.334 | 499.1148 | 0.045
19.3518 | 499.1148 | 0.045
19.3696 | 499.1148 | 0.045
19.3874 | 500.4001 | 0.045
19.4052 | 499.1148 | 0.045
19.423 | 498.6864 | 0.045
19.4408 | 499.1148 | 0.045
19.4586 | 499.5432 | 0.045
19.4764 | 499.5432 | 0.045
19.4942 | 500.8285 | 0.045
19.5114 | 499.5432 | 0.045
19.5298 | 499.5432 | 0.045
19.5476 | 500.8285 | 0.045
19.5654 | 498.6864 | 0.045
19.5832 | 497.4011 | 0.046
19.601 | 496.1158 | 0.046
19.6188 | 498.2579 | 0.046
19.6366 | 498.6864 | 0.046
19.6544 | 498.6864 | 0.046
19.6716 | 497.8295 | 0.046
19.69 | 496.9727 | 0.046
19.7078 | 497.4011 | 0.046
19.7256 | 498.2579 | 0.046
19.7428 | 498.2579 | 0.046
19.7612 | 498.2579 | 0.046
19.779 | 498.6864 | 0.046
19.7968 | 499.9716 | 0.046
19.8146 | 499.5432 | 0.046
19.8324 | 498.6864 | 0.046
19.8502 | 500.4001 | 0.046
19.868 | 499.9716 | 0.046
19.8858 | 499.5432 | 0.046
19.9036 | 499.5432 | 0.046
19.9214 | 499.9716 | 0.046
19.9392 | 499.5432 | 0.046
19.957 | 498.6864 | 0.046
19.9748 | 496.5442 | 0.046
19.9926 | 496.1158 | 0.046
20.0104 | 496.1158 | 0.046