## GENERAL
TEST IDENTIFICATION
Borehole : | TNW079-BH
Sample : | 25BAGD
Depth : | 23.25 | [m]
INITIAL
Sample height | 5 | [mm]
Inner radius | 35 | [mm]
Outer radius | 50 | [mm]
Water content | 4.594 | [%]
SHEARING
| Shear stage 1 |  | Shear stage 2 | Shear stage 3
| Slow | Fast | Slow | Slow
Rate of angular displacement [ₒ/min] | 0.048 | 450 | 0.048 | 0.048
Normal effective stress s'n [kPa] | 235 | 235 | 470 | 940
Residual shear stress tn [kPa] | 172.8265 | 116.8314 | 324.4032 | 613.29
Mean linear displacement at end of shearing stage [mm] | 20.0099 | 200.2765 | 20.0099 | 20.0099
Angle of residual shear resistance [ₒ] | 36.322 | 26.4262 | 34.6028 | 33.1099

## CONSOLIDATION
CONSOLIDATION STAGE
| Stage 1 | Stage 2 | Stage 3
Root time | Change in vertical displacement | Change in vertical displacement | Change in vertical displacement
[min0.5] | [mm] | [mm] | [mm]
0 | 0 | 0 | 0
0.5 | -0.001 | -0.001 | 0.001
0.7071 | 0.614 | 0.076 | 0.088
1 | 0.7 | 0.077 | 0.091
1.2247 | 0.763 | 0.082 | 0.093
1.4142 | 0.81 | 0.08 | 0.094
1.5811 | 0.857 | 0.083 | 0.092
1.7321 | 0.909 | 0.082 | 0.095
1.8708 | 0.965 | 0.083 | 0.095
2 | 1.013 | 0.082 | 0.094
2.1213 | 1.064 | 0.085 | 0.094
2.2361 | 1.105 | 0.082 | 0.094
2.3452 | 1.141 | 0.082 | 0.096
2.4495 | 1.168 | 0.083 | 0.097
2.5495 | 1.182 | 0.083 | 0.095
2.6458 | 1.193 | 0.082 | 0.097
2.7386 | 1.199 | 0.083 | 0.096
2.8284 | 1.205 | 0.085 | 0.096
2.9155 | 1.206 | 0.084 | 0.095
3 | 1.211 | 0.081 | 0.097
3.0822 | 1.21 | 0.083 | 0.095
3.1623 | 1.213 | 0.084 | 0.095
3.2404 | 1.212 | 0.083 | 0.096
3.3166 | 1.214 | 0.083 | 0.097
3.3912 | 1.215 | 0.084 | 0.097
3.4641 | 1.216 | 0.085 | 0.098
3.5355 | 1.216 | 0.083 | 0.095
3.6056 | 1.216 | 0.084 | 0.098
3.6742 | 1.218 | 0.085 | 0.098
3.7417 | 1.219 | 0.084 | 0.098
3.8079 | 1.219 | 0.084 | 0.099
3.873 | 1.219 | 0.084 | 0.099
3.937 | 1.219 | 0.085 | 0.1
4 | 1.219 | 0.083 | 0.099
4.062 | 1.22 | 0.086 | 0.098
4.1231 | 1.221 | 0.085 | 0.097
4.1833 | 1.22 | 0.083 | 0.099
4.2426 | 1.221 | 0.083 | 0.098
4.3012 | 1.224 | 0.085 | 0.099
4.3589 | 1.221 | 0.085 | 0.1
4.4159 | 1.224 | 0.085 | 0.099
4.4721 | 1.222 | 0.086 | 0.096
4.5277 | 1.223 | 0.085 | 0.096
4.5826 | 1.224 | 0.084 | 0.095
4.6368 | 1.223 | 0.084 | 0.098
4.6904 | 1.224 | 0.087 | 0.095
4.7434 | 1.224 | 0.085 | 0.098
4.7958 | 1.225 | 0.085 | 0.099
4.8477 | 1.224 | 0.086 | 0.098
4.899 | 1.226 | 0.085 | 0.098
4.9497 | 1.226 | 0.086 | 0.097
5 | 1.225 | 0.084 | 0.098
5.0498 | 1.225 | 0.086 | 0.099
5.099 | 1.225 | 0.087 | 0.096
5.1478 | 1.223 | 0.085 | 0.099
5.1962 | 1.226 | 0.085 | 0.1
5.244 | 1.226 | 0.087 | 0.096
5.2915 | 1.226 | 0.087 | 0.101
5.3385 | 1.227 | 0.087 | 0.102
5.3852 | 1.226 | 0.085 | 0.101
5.4314 | 1.227 | 0.086 | 0.099
5.4772 | 1.226 | 0.086 | 0.099
5.5227 | 1.226 | 0.085 | 0.098
5.5678 | 1.227 | 0.087 | 0.099
5.6125 | 1.227 | 0.085 | 0.1
5.6569 | 1.228 | 0.085 | 0.1
5.7009 | 1.229 | 0.086 | 0.099
5.7446 | 1.228 | 0.085 | 0.098
5.7879 | 1.228 | 0.084 | 0.099
5.831 | 1.229 | 0.088 | 0.102
5.8737 | 1.228 | 0.086 | 0.1
5.9161 | 1.229 | 0.085 | 0.101
5.9582 | 1.227 | 0.085 | 0.098
6 | 1.228 | 0.085 | 0.099
6.0415 | 1.23 | 0.085 | 0.102
6.0828 | 1.229 | 0.087 | 0.098
6.1237 | 1.228 | 0.086 | 0.098
6.1644 | 1.231 | 0.084 | 0.099
6.2048 | 1.229 | 0.088 | 0.101
6.245 | 1.23 | 0.085 | 0.101
6.2849 | 1.231 | 0.086 | 0.1
6.3246 | 1.229 | 0.085 | 0.1
6.364 | 1.232 | 0.088 | 0.099
6.4031 | 1.229 | 0.085 | 0.1
6.442 | 1.231 | 0.087 | 0.101
6.4807 | 1.23 | 0.086 | 0.099
6.5192 | 1.23 | 0.085 | 0.101
6.5574 | 1.229 | 0.086 | 0.101
6.5955 | 1.231 | 0.087 | 0.1
6.6332 | 1.231 | 0.086 | 0.1
6.6708 | 1.231 | 0.087 | 0.1
6.7082 | 1.232 | 0.088 | 0.102
6.7454 | 1.23 | 0.086 | 0.102
6.7823 | 1.23 | 0.087 | 0.101
6.8191 | 1.233 | 0.089 | 0.1
6.8557 | 1.231 | 0.087 | 0.098
6.892 | 1.231 | 0.085 | 0.1
6.9282 | 1.232 | 0.086 | 0.1
6.9642 | 1.232 | 0.087 | 0.1
7 | 1.233 | 0.089 | 0.1
7.0356 | 1.23 | 0.086 | 0.1
7.0711 | 1.231 | 0.085 | 0.101
7.1063 | 1.234 | 0.086 | 0.101
7.1414 | 1.234 | 0.087 | 0.099
7.1764 | 1.232 | 0.089 | 0.099
7.2111 | 1.232 | 0.089 | 0.101
7.2457 | 1.234 | 0.086 | 0.1
7.2801 | 1.232 | 0.087 | 0.099
7.3144 | 1.232 | 0.087 | 0.1
7.3485 | 1.234 | 0.085 | 0.101
7.3824 | 1.234 | 0.086 | 0.098
7.4162 | 1.234 | 0.085 | 0.099
7.4498 | 1.234 | 0.087 | 0.102
7.4833 | 1.232 | 0.086 | 0.101
7.5166 | 1.235 | 0.087 | 0.098
7.5498 | 1.234 | 0.088 | 0.102
7.5829 | 1.234 | 0.087 | 0.102
7.6158 | 1.234 | 0.085 | 0.101
7.6485 | 1.234 | 0.088 | 0.1
7.6811 | 1.234 | 0.088 | 0.101
7.7136 | 1.234 | 0.086 | 0.102
7.746 | 1.235 | 0.087 | 0.101

## FAST 1
SHEARING STAGE 1 - FAST
Average linear displacement | Mean shear stress | Change in specimen thickness
[mm] | [kPa] | [mm]
0 | 0 | 0
2.7816 | 12.8099 | 0.001
5.5632 | 21.1642 | 0.001
11.1265 | 63.5354 | 0.052
16.6897 | 102.0508 | 0.254
22.2529 | 139.6665 | 0.393
27.8162 | 136.2391 | 0.512
33.3794 | 124.0718 | 0.589
38.9427 | 108.8199 | 0.671
44.5059 | 102.8219 | 0.722
50.0691 | 102.1793 | 0.772
55.6324 | 101.5367 | 0.814
61.1956 | 102.7362 | 0.864
66.7588 | 111.776 | 0.91
72.3221 | 116.6601 | 0.941
77.8853 | 115.8889 | 0.973
83.4486 | 118.6736 | 0.998
89.0118 | 118.3737 | 1.026
94.575 | 120.1303 | 1.057
100.1383 | 120.8158 | 1.093
105.7015 | 122.4009 | 1.123
111.2647 | 120.6444 | 1.152
116.828 | 115.032 | 1.182
122.3912 | 111.6903 | 1.205
127.9545 | 112.7185 | 1.226
133.5177 | 110.9192 | 1.239
139.0809 | 111.0905 | 1.262
144.6442 | 113.1898 | 1.28
150.2074 | 112.0331 | 1.298
155.7706 | 113.147 | 1.312
161.3339 | 115.9746 | 1.33
166.8971 | 118.2881 | 1.341
172.4603 | 117.3027 | 1.352
178.0236 | 118.4594 | 1.361
183.5868 | 115.8032 | 1.366
189.1501 | 114.9892 | 1.371
194.7133 | 115.589 | 1.379
200.2765 | 116.8314 | 1.395

## SLOW 1
SHEARING STAGE 1 - SLOW
Average linear displacement | Mean shear stress | Change in specimen thickness
[mm] | [kPa] | [mm]
0 | 0 | 0
0.0089012 | 11.7817 | -0.001
0.017802 | 13.6239 | 0.002
0.035605 | 16.58 | -0.001
0.053407 | 21.0357 | 0.001
0.071209 | 25.8769 | 0.001
0.089012 | 30.5038 | 0.001
0.10681 | 35.4307 | 0
0.12462 | 39.8863 | 0
0.14242 | 44.1706 | 0
0.16022 | 47.8979 | 0.001
0.17802 | 52.5677 | 0
0.19583 | 57.6231 | 0.002
0.21363 | 62.7642 | 0.002
0.23143 | 66.9628 | 0.002
0.24923 | 70.5616 | 0.003
0.26704 | 73.9033 | 0.001
0.28484 | 76.6452 | 0.002
0.30264 | 79.13 | 0.001
0.32044 | 81.8291 | 0.001
0.33824 | 84.314 | 0.002
0.35605 | 87.1844 | 0.001
0.37385 | 89.5836 | 0.003
0.39165 | 92.4969 | 0.002
0.40945 | 96.01 | 0.004
0.42726 | 99.3945 | 0.003
0.44506 | 103.0361 | 0.004
0.46286 | 106.2922 | 0.003
0.48066 | 109.5482 | 0.005
0.49847 | 113.1898 | 0.004
0.51627 | 116.2745 | 0.005
0.53407 | 119.7019 | 0.004
0.55187 | 122.5295 | 0.006
0.56968 | 125.6141 | 0.006
0.58748 | 128.6131 | 0.009
0.60528 | 130.9694 | 0.008
0.62308 | 133.7542 | 0.006
0.64088 | 136.1534 | 0.007
0.65869 | 138.2527 | 0.009
0.67649 | 140.866 | 0.009
0.69429 | 142.5369 | 0.011
0.71209 | 143.7365 | 0.01
0.7299 | 145.6644 | 0.012
0.7477 | 146.7355 | 0.011
0.7655 | 147.9351 | 0.014
0.7833 | 149.4774 | 0.013
0.80111 | 150.4628 | 0.013
0.81891 | 151.4481 | 0.014
0.83671 | 152.0479 | 0.016
0.85451 | 153.2904 | 0.016
0.87232 | 154.0615 | 0.015
0.89012 | 154.7899 | 0.017
0.90792 | 155.9038 | 0.018
0.92572 | 156.2893 | 0.017
0.94352 | 157.4032 | 0.018
0.96133 | 158.1316 | 0.018
0.97913 | 158.2172 | 0.019
0.99693 | 158.4315 | 0.02
1.0147 | 158.1316 | 0.019
1.0325 | 158.003 | 0.022
1.0503 | 159.0313 | 0.021
1.0681 | 159.2455 | 0.021
1.0859 | 159.6739 | 0.021
1.1037 | 160.3165 | 0.021
1.1215 | 160.3165 | 0.023
1.1394 | 160.8735 | 0.023
1.1572 | 160.9592 | 0.025
1.175 | 161.2591 | 0.024
1.1928 | 162.2444 | 0.024
1.2106 | 162.63 | 0.022
1.2284 | 163.1441 | 0.024
1.2462 | 163.0584 | 0.026
1.264 | 162.3301 | 0.024
1.2818 | 163.3583 | 0.026
1.2996 | 162.9728 | 0.025
1.3174 | 163.7868 | 0.027
1.3352 | 163.6582 | 0.027
1.353 | 163.9153 | 0.027
1.3708 | 165.0292 | 0.027
1.3886 | 165.5862 | 0.027
1.4064 | 166.0574 | 0.029
1.4242 | 166.9571 | 0.029
1.442 | 167.3427 | 0.029
1.4598 | 167.257 | 0.03
1.4776 | 167.5569 | 0.031
1.4954 | 167.6426 | 0.031
1.5132 | 167.5569 | 0.031
1.531 | 166.8714 | 0.031
1.5488 | 166.6572 | 0.03
1.5666 | 166.8714 | 0.031
1.5844 | 166.5715 | 0.033
1.6022 | 166.3573 | 0.031
1.62 | 166.7857 | 0.032
1.6378 | 167.2999 | 0.031
1.6556 | 167.7283 | 0.031
1.6734 | 167.6854 | 0.032
1.6912 | 167.814 | 0.033
1.709 | 167.9425 | 0.033
1.7268 | 168.1567 | 0.033
1.7446 | 169.3563 | 0.034
1.7624 | 168.4566 | 0.034
1.7802 | 168.7137 | 0.032
1.798 | 169.4848 | 0.036
1.8158 | 169.7847 | 0.036
1.8336 | 169.1849 | 0.036
1.8514 | 168.628 | 0.034
1.8692 | 168.4138 | 0.036
1.887 | 168.2852 | 0.037
1.9049 | 168.9279 | 0.035
1.9227 | 170.1703 | 0.036
1.9405 | 169.6562 | 0.038
1.9583 | 169.9132 | 0.038
1.9761 | 171.0271 | 0.038
1.9939 | 170.7701 | 0.038
2.0117 | 170.6416 | 0.038
2.0295 | 170.7273 | 0.038
2.0473 | 171.4556 | 0.038
2.0651 | 171.5841 | 0.04
2.0829 | 171.5841 | 0.039
2.1007 | 171.5841 | 0.04
2.1185 | 171.884 | 0.039
2.1363 | 171.1985 | 0.04
2.1541 | 171.7126 | 0.041
2.1719 | 171.8412 | 0.042
2.1897 | 172.0554 | 0.04
2.2075 | 169.8704 | 0.041
2.2253 | 169.0136 | 0.042
2.2431 | 168.9279 | 0.043
2.2609 | 167.8996 | 0.041
2.2787 | 167.5569 | 0.043
2.2965 | 168.0282 | 0.042
2.3143 | 168.6708 | 0.041
2.3321 | 169.6133 | 0.043
2.3499 | 169.0564 | 0.043
2.3677 | 168.4138 | 0.043
2.3855 | 168.2852 | 0.043
2.4033 | 168.3709 | 0.043
2.4211 | 167.3427 | 0.044
2.4389 | 166.8714 | 0.043
2.4567 | 166.8286 | 0.045
2.4745 | 167.257 | 0.045
2.4923 | 167.0428 | 0.044
2.5101 | 167.1285 | 0.045
2.5279 | 167.7283 | 0.045
2.5457 | 168.3709 | 0.045
2.5635 | 168.7565 | 0.046
2.5813 | 169.2278 | 0.045
2.5991 | 169.0136 | 0.047
2.6169 | 169.0992 | 0.048
2.6347 | 169.0136 | 0.046
2.6526 | 168.5851 | 0.045
2.6704 | 168.4566 | 0.048
2.6882 | 167.9853 | 0.048
2.706 | 168.2852 | 0.046
2.7238 | 168.2424 | 0.048
2.7416 | 169.3134 | 0.049
2.7594 | 169.7419 | 0.048
2.7772 | 169.3991 | 0.049
2.795 | 169.6562 | 0.048
2.8128 | 169.8276 | 0.05
2.8306 | 170.8986 | 0.049
2.8484 | 170.9843 | 0.049
2.8662 | 169.699 | 0.05
2.884 | 168.9707 | 0.05
2.9018 | 168.6708 | 0.05
2.9196 | 169.2706 | 0.05
2.9374 | 169.9989 | 0.049
2.9552 | 169.3991 | 0.05
2.973 | 169.3563 | 0.051
2.9908 | 169.5277 | 0.051
3.0086 | 169.4848 | 0.051
3.0264 | 169.3991 | 0.052
3.0442 | 169.0136 | 0.052
3.062 | 169.0136 | 0.051
3.0798 | 169.3563 | 0.053
3.0976 | 169.7419 | 0.052
3.1154 | 170.4702 | 0.053
3.1332 | 169.5705 | 0.052
3.151 | 169.9132 | 0.053
3.1688 | 170.5987 | 0.054
3.1866 | 170.6416 | 0.052
3.2044 | 170.9415 | 0.054
3.2222 | 172.2267 | 0.054
3.24 | 172.4409 | 0.054
3.2578 | 172.8265 | 0.055
3.2756 | 172.2267 | 0.054
3.2934 | 171.327 | 0.052
3.3112 | 171.6269 | 0.052
3.329 | 171.6269 | 0.056
3.3468 | 171.9697 | 0.053
3.3646 | 171.8412 | 0.055
3.3824 | 171.7555 | 0.056
3.4003 | 172.3124 | 0.057
3.4181 | 171.9268 | 0.057
3.4359 | 171.884 | 0.058
3.4537 | 171.1128 | 0.056
3.4715 | 169.8704 | 0.057
3.4893 | 169.7419 | 0.057
3.5071 | 169.6562 | 0.055
3.5249 | 169.6562 | 0.057
3.5427 | 169.9132 | 0.058
3.5605 | 169.699 | 0.056
3.5783 | 169.7847 | 0.058
3.5961 | 169.6562 | 0.057
3.6139 | 169.2706 | 0.056
3.6317 | 169.4848 | 0.058
3.6495 | 169.9989 | 0.058
3.6673 | 170.3845 | 0.058
3.6851 | 170.7273 | 0.059
3.7029 | 169.6562 | 0.059
3.7207 | 169.0136 | 0.059
3.7385 | 168.9279 | 0.059
3.7563 | 169.9132 | 0.059
3.7741 | 170.3845 | 0.059
3.7919 | 170.5987 | 0.06
3.8097 | 171.4984 | 0.06
3.8275 | 171.4984 | 0.062
3.8453 | 171.2842 | 0.059
3.8631 | 172.3553 | 0.061
3.8809 | 172.698 | 0.06
3.8987 | 173.255 | 0.06
3.9165 | 173.7262 | 0.06
3.9343 | 174.1546 | 0.062
3.9521 | 174.6259 | 0.063
3.9699 | 174.7544 | 0.061
3.9877 | 176.2539 | 0.061
4.0055 | 174.5831 | 0.062
4.0233 | 172.9122 | 0.063
4.0411 | 173.255 | 0.063
4.0589 | 172.5266 | 0.063
4.0767 | 172.9551 | 0.064
4.0945 | 172.0982 | 0.063
4.1123 | 170.6844 | 0.063
4.1301 | 170.4702 | 0.065
4.1479 | 170.1703 | 0.062
4.1658 | 170.5987 | 0.064
4.1836 | 170.513 | 0.065
4.2014 | 169.6133 | 0.063
4.2192 | 169.7419 | 0.063
4.237 | 169.1849 | 0.065
4.2548 | 169.0136 | 0.065
4.2726 | 169.8276 | 0.066
4.2904 | 169.7847 | 0.065
4.3082 | 169.2278 | 0.066
4.326 | 169.0992 | 0.064
4.3438 | 169.0564 | 0.065
4.3616 | 169.0136 | 0.064
4.3794 | 169.2706 | 0.065
4.3972 | 169.6562 | 0.065
4.415 | 170.2988 | 0.068
4.4328 | 170.2131 | 0.066
4.4506 | 171.1557 | 0.067
4.4684 | 171.1557 | 0.065
4.4862 | 171.1128 | 0.067
4.504 | 171.0271 | 0.066
4.5218 | 170.5559 | 0.068
4.5396 | 170.7273 | 0.067
4.5574 | 170.7701 | 0.068
4.5752 | 170.7273 | 0.07
4.593 | 170.256 | 0.07
4.6108 | 171.2414 | 0.069
4.6286 | 171.1128 | 0.069
4.6464 | 170.9415 | 0.069
4.6642 | 170.6844 | 0.068
4.682 | 171.3699 | 0.068
4.6998 | 172.5695 | 0.069
4.7176 | 172.9979 | 0.071
4.7354 | 172.9979 | 0.069
4.7532 | 172.5266 | 0.071
4.771 | 172.2267 | 0.07
4.7888 | 172.3981 | 0.071
4.8066 | 172.9979 | 0.07
4.8244 | 173.8119 | 0.072
4.8422 | 173.6405 | 0.072
4.86 | 174.2832 | 0.069
4.8778 | 174.9258 | 0.07
4.8956 | 173.255 | 0.072
4.9135 | 172.1411 | 0.073
4.9313 | 170.7701 | 0.072
4.9491 | 170.7701 | 0.073
4.9669 | 171.4984 | 0.072
4.9847 | 170.7701 | 0.072
5.0025 | 171.07 | 0.073
5.0203 | 171.1985 | 0.072
5.0381 | 171.6269 | 0.071
5.0559 | 172.3124 | 0.072
5.0737 | 172.8694 | 0.072
5.0915 | 173.6405 | 0.072
5.1093 | 174.069 | 0.072
5.1271 | 174.1118 | 0.073
5.1449 | 173.9833 | 0.074
5.1627 | 173.6834 | 0.072
5.1805 | 173.512 | 0.073
5.1983 | 174.6259 | 0.073
5.2161 | 175.2257 | 0.073
5.2339 | 175.6541 | 0.073
5.2517 | 173.2978 | 0.073
5.2695 | 175.0115 | 0.075
5.2873 | 175.0115 | 0.075
5.3051 | 174.4545 | 0.074
5.3229 | 173.9404 | 0.075
5.3407 | 173.0407 | 0.075
5.3585 | 173.0407 | 0.076
5.3763 | 173.0836 | 0.076
5.3941 | 172.6552 | 0.078
5.4119 | 173.8119 | 0.075
5.4297 | 173.3835 | 0.075
5.4475 | 174.069 | 0.076
5.4653 | 175.0543 | 0.077
5.4831 | 174.5831 | 0.077
5.5009 | 171.884 | 0.077
5.5187 | 172.7837 | 0.077
5.5365 | 173.2121 | 0.077
5.5543 | 173.9404 | 0.077
5.5721 | 174.069 | 0.077
5.5899 | 174.6259 | 0.079
5.6077 | 174.2403 | 0.076
5.6255 | 172.8265 | 0.077
5.6433 | 172.0554 | 0.078
5.6611 | 172.5695 | 0.078
5.679 | 172.5695 | 0.077
5.6968 | 173.0407 | 0.079
5.7146 | 172.8694 | 0.079
5.7324 | 173.1693 | 0.078
5.7502 | 174.0261 | 0.078
5.768 | 173.7691 | 0.078
5.7858 | 174.326 | 0.08
5.8036 | 174.1118 | 0.08
5.8214 | 172.8265 | 0.079
5.8392 | 172.0982 | 0.081
5.857 | 171.3699 | 0.081
5.8748 | 170.4274 | 0.078
5.8926 | 171.1557 | 0.081
5.9104 | 171.5413 | 0.081
5.9282 | 171.9697 | 0.081
5.946 | 171.884 | 0.081
5.9638 | 171.5413 | 0.081
5.9816 | 171.2414 | 0.083
5.9994 | 171.5841 | 0.083
6.0172 | 171.9268 | 0.082
6.035 | 172.3553 | 0.082
6.0528 | 172.2267 | 0.08
6.0706 | 172.0125 | 0.082
6.0884 | 172.0125 | 0.083
6.1062 | 172.3124 | 0.082
6.124 | 172.4409 | 0.08
6.1418 | 172.3124 | 0.082
6.1596 | 172.1839 | 0.082
6.1774 | 171.6698 | 0.083
6.1952 | 171.884 | 0.085
6.213 | 172.0982 | 0.084
6.2308 | 172.698 | 0.086
6.2486 | 173.7691 | 0.083
6.2664 | 174.4117 | 0.084
6.2842 | 174.5402 | 0.082
6.302 | 174.326 | 0.085
6.3198 | 174.2403 | 0.084
6.3376 | 174.4545 | 0.084
6.3554 | 173.2978 | 0.085
6.3732 | 172.5695 | 0.084
6.391 | 172.7408 | 0.086
6.4088 | 171.1985 | 0.086
6.4267 | 171.9697 | 0.086
6.4445 | 172.8694 | 0.084
6.4623 | 172.2267 | 0.085
6.4801 | 173.3835 | 0.087
6.4979 | 173.0407 | 0.086
6.5157 | 173.255 | 0.086
6.5335 | 173.3406 | 0.086
6.5513 | 173.3835 | 0.086
6.5691 | 174.069 | 0.088
6.5869 | 174.1975 | 0.086
6.6047 | 174.4545 | 0.086
6.6225 | 175.14 | 0.087
6.6403 | 174.2832 | 0.086
6.6581 | 172.3553 | 0.087
6.6759 | 172.5266 | 0.086
6.6937 | 172.2267 | 0.086
6.7115 | 171.9268 | 0.088
6.7293 | 171.1557 | 0.089
6.7471 | 171.8412 | 0.089
6.7649 | 172.0982 | 0.088
6.7827 | 172.0125 | 0.089
6.8005 | 172.698 | 0.088
6.8183 | 173.255 | 0.09
6.8361 | 173.3406 | 0.089
6.8539 | 172.5695 | 0.089
6.8717 | 172.8265 | 0.09
6.8895 | 173.4692 | 0.091
6.9073 | 173.5549 | 0.089
6.9251 | 173.7262 | 0.09
6.9429 | 174.2403 | 0.091
6.9607 | 173.8976 | 0.089
6.9785 | 173.6405 | 0.091
6.9963 | 173.8119 | 0.092
7.0141 | 174.326 | 0.091
7.0319 | 174.6688 | 0.09
7.0497 | 172.6552 | 0.093
7.0675 | 172.1839 | 0.092
7.0853 | 172.4409 | 0.089
7.1031 | 171.9268 | 0.09
7.1209 | 172.2696 | 0.09
7.1387 | 172.1839 | 0.091
7.1565 | 172.0554 | 0.093
7.1744 | 171.9268 | 0.091
7.1922 | 171.5841 | 0.092
7.21 | 171.3699 | 0.092
7.2278 | 171.884 | 0.094
7.2456 | 172.0125 | 0.093
7.2634 | 173.2121 | 0.091
7.2812 | 173.4263 | 0.092
7.299 | 173.8119 | 0.093
7.3168 | 173.7691 | 0.094
7.3346 | 173.3406 | 0.093
7.3524 | 173.4692 | 0.094
7.3702 | 173.1264 | 0.093
7.388 | 172.7837 | 0.094
7.4058 | 172.1411 | 0.093
7.4236 | 172.1411 | 0.093
7.4414 | 172.7837 | 0.093
7.4592 | 172.4409 | 0.094
7.477 | 171.5841 | 0.094
7.4948 | 172.0125 | 0.094
7.5126 | 171.7555 | 0.094
7.5304 | 171.5413 | 0.094
7.5482 | 172.3124 | 0.094
7.566 | 172.5695 | 0.095
7.5838 | 173.0407 | 0.093
7.6016 | 173.0836 | 0.095
7.6194 | 173.3835 | 0.095
7.6372 | 173.9404 | 0.095
7.655 | 173.5977 | 0.094
7.6728 | 173.512 | 0.094
7.6906 | 174.1118 | 0.097
7.7084 | 173.3835 | 0.097
7.7262 | 172.4409 | 0.094
7.744 | 171.9268 | 0.096
7.7618 | 172.0554 | 0.097
7.7796 | 172.4409 | 0.096
7.7974 | 172.6552 | 0.096
7.8152 | 173.3406 | 0.098
7.833 | 172.6123 | 0.098
7.8508 | 172.6552 | 0.1
7.8686 | 172.0982 | 0.097
7.8864 | 171.6698 | 0.099
7.9042 | 171.7983 | 0.098
7.922 | 172.3553 | 0.099
7.9399 | 172.4838 | 0.098
7.9577 | 171.7983 | 0.097
7.9755 | 170.9415 | 0.099
7.9933 | 171.4127 | 0.098
8.0111 | 171.6269 | 0.099
8.0289 | 171.1128 | 0.099
8.0467 | 171.4127 | 0.097
8.0645 | 170.7273 | 0.1
8.0823 | 172.0125 | 0.099
8.1001 | 172.2696 | 0.099
8.1179 | 171.884 | 0.1
8.1357 | 171.884 | 0.101
8.1535 | 171.6269 | 0.1
8.1713 | 170.7701 | 0.099
8.1891 | 171.1557 | 0.1
8.2069 | 171.07 | 0.1
8.2247 | 171.2842 | 0.1
8.2425 | 172.1839 | 0.1
8.2603 | 172.7837 | 0.1
8.2781 | 172.7408 | 0.101
8.2959 | 172.4409 | 0.1
8.3137 | 173.2121 | 0.1
8.3315 | 172.3981 | 0.101
8.3493 | 171.7983 | 0.102
8.3671 | 172.0982 | 0.101
8.3849 | 171.4127 | 0.101
8.4027 | 171.327 | 0.103
8.4205 | 171.884 | 0.102
8.4383 | 171.7126 | 0.102
8.4561 | 172.1839 | 0.102
8.4739 | 172.1839 | 0.103
8.4917 | 172.3124 | 0.103
8.5095 | 172.8265 | 0.102
8.5273 | 172.4838 | 0.101
8.5451 | 172.7408 | 0.103
8.5629 | 174.0261 | 0.103
8.5807 | 173.512 | 0.104
8.5985 | 173.0836 | 0.104
8.6163 | 172.7837 | 0.103
8.6341 | 173.6405 | 0.103
8.6519 | 173.5549 | 0.105
8.6697 | 173.2121 | 0.106
8.6876 | 173.8976 | 0.105
8.7054 | 173.2121 | 0.104
8.7232 | 173.7691 | 0.104
8.741 | 174.6688 | 0.104
8.7588 | 173.9404 | 0.105
8.7766 | 174.326 | 0.105
8.7944 | 174.1118 | 0.105
8.8122 | 173.4263 | 0.105
8.83 | 174.4545 | 0.105
8.8478 | 172.7408 | 0.104
8.8656 | 173.2978 | 0.105
8.8834 | 173.5977 | 0.106
8.9012 | 174.6259 | 0.106
8.919 | 175.3114 | 0.106
8.9368 | 175.2257 | 0.105
8.9546 | 175.9112 | 0.106
8.9724 | 176.1682 | 0.105
8.9902 | 175.9969 | 0.105
9.008 | 174.4974 | 0.106
9.0258 | 172.9979 | 0.108
9.0436 | 172.9979 | 0.108
9.0614 | 172.5695 | 0.106
9.0792 | 171.7555 | 0.106
9.097 | 172.2696 | 0.106
9.1148 | 173.0836 | 0.107
9.1326 | 172.7408 | 0.107
9.1504 | 172.9979 | 0.106
9.1682 | 173.6405 | 0.107
9.186 | 173.9404 | 0.107
9.2038 | 173.6834 | 0.108
9.2216 | 173.4692 | 0.109
9.2394 | 173.0407 | 0.109
9.2572 | 173.7691 | 0.108
9.275 | 172.9122 | 0.107
9.2928 | 173.1693 | 0.108
9.3106 | 173.1693 | 0.109
9.3284 | 172.5695 | 0.108
9.3462 | 172.7408 | 0.107
9.364 | 172.6123 | 0.109
9.3818 | 172.8694 | 0.108
9.3996 | 172.0125 | 0.109
9.4174 | 172.8265 | 0.109
9.4352 | 172.2267 | 0.108
9.4531 | 172.9551 | 0.109
9.4709 | 173.4263 | 0.108
9.4887 | 172.6123 | 0.111
9.5065 | 173.3835 | 0.109
9.5243 | 172.7837 | 0.109
9.5421 | 172.8694 | 0.11
9.5599 | 173.1693 | 0.111
9.5777 | 172.7837 | 0.108
9.5955 | 172.2696 | 0.109
9.6133 | 172.2696 | 0.109
9.6311 | 171.7983 | 0.11
9.6489 | 172.2267 | 0.111
9.6667 | 172.3981 | 0.11
9.6845 | 172.0982 | 0.11
9.7023 | 172.3124 | 0.112
9.7201 | 172.0554 | 0.111
9.7379 | 172.0554 | 0.11
9.7557 | 172.5695 | 0.109
9.7735 | 172.698 | 0.108
9.7913 | 173.2121 | 0.109
9.8091 | 172.8265 | 0.113
9.8269 | 173.2121 | 0.11
9.8447 | 174.3689 | 0.111
9.8625 | 173.5977 | 0.11
9.8803 | 172.5695 | 0.111
9.8981 | 173.2978 | 0.113
9.9159 | 173.512 | 0.112
9.9337 | 173.6834 | 0.112
9.9515 | 174.1546 | 0.111
9.9693 | 174.069 | 0.112
9.9871 | 174.4117 | 0.113
10.0049 | 173.5549 | 0.112
10.0227 | 173.2978 | 0.113
10.0405 | 173.3835 | 0.111
10.0583 | 173.3835 | 0.113
10.0761 | 172.5695 | 0.113
10.0939 | 172.4409 | 0.113
10.1117 | 173.0407 | 0.113
10.1295 | 173.5549 | 0.113
10.1473 | 173.1264 | 0.113
10.1651 | 173.3406 | 0.113
10.1829 | 172.5266 | 0.113
10.2008 | 172.8694 | 0.113
10.2186 | 173.255 | 0.114
10.2364 | 171.4127 | 0.113
10.2542 | 171.4556 | 0.115
10.272 | 171.1985 | 0.113
10.2898 | 171.6698 | 0.114
10.3076 | 172.5695 | 0.114
10.3254 | 172.5695 | 0.114
10.3432 | 171.9268 | 0.115
10.361 | 171.7983 | 0.115
10.3788 | 171.6698 | 0.115
10.3966 | 172.3124 | 0.113
10.4144 | 172.1411 | 0.113
10.4322 | 172.9122 | 0.115
10.45 | 172.5695 | 0.115
10.4678 | 172.7837 | 0.116
10.4856 | 173.6834 | 0.115
10.5034 | 173.4692 | 0.115
10.5212 | 172.4838 | 0.117
10.539 | 172.698 | 0.117
10.5568 | 172.7408 | 0.119
10.5746 | 173.255 | 0.116
10.5924 | 172.9122 | 0.117
10.6102 | 173.2978 | 0.117
10.628 | 173.5549 | 0.116
10.6458 | 173.4692 | 0.116
10.6636 | 174.1118 | 0.118
10.6814 | 173.512 | 0.117
10.6992 | 173.5977 | 0.117
10.717 | 174.4545 | 0.118
10.7348 | 173.8548 | 0.12
10.7526 | 172.9551 | 0.118
10.7704 | 172.7408 | 0.119
10.7882 | 173.255 | 0.117
10.806 | 173.6834 | 0.119
10.8238 | 173.7262 | 0.12
10.8416 | 174.6688 | 0.12
10.8594 | 175.0972 | 0.121
10.8772 | 175.3114 | 0.12
10.895 | 175.6541 | 0.12
10.9128 | 175.4828 | 0.119
10.9306 | 174.7116 | 0.118
10.9485 | 174.4545 | 0.118
10.9663 | 172.3124 | 0.12
10.9841 | 172.3553 | 0.12
11.0019 | 172.4838 | 0.12
11.0197 | 171.8412 | 0.119
11.0375 | 171.8412 | 0.12
11.0553 | 170.9415 | 0.119
11.0731 | 171.4556 | 0.12
11.0909 | 171.4984 | 0.12
11.1087 | 171.1985 | 0.12
11.1265 | 170.8129 | 0.12
11.1443 | 169.4848 | 0.12
11.1621 | 169.8276 | 0.121
11.1799 | 170.2988 | 0.121
11.1977 | 169.9561 | 0.122
11.2155 | 169.9561 | 0.122
11.2333 | 170.7701 | 0.121
11.2511 | 171.07 | 0.123
11.2689 | 171.07 | 0.121
11.2867 | 171.2414 | 0.124
11.3045 | 171.1557 | 0.121
11.3223 | 171.7983 | 0.123
11.3401 | 170.5987 | 0.123
11.3579 | 171.2414 | 0.123
11.3757 | 171.5841 | 0.123
11.3935 | 170.8986 | 0.122
11.4113 | 171.327 | 0.122
11.4291 | 170.1275 | 0.124
11.4469 | 170.5559 | 0.123
11.4647 | 169.6562 | 0.124
11.4825 | 170.2131 | 0.122
11.5003 | 170.1275 | 0.123
11.5181 | 169.6133 | 0.123
11.5359 | 169.3563 | 0.124
11.5537 | 169.0992 | 0.125
11.5715 | 168.6708 | 0.125
11.5893 | 169.442 | 0.124
11.6071 | 169.9561 | 0.123
11.6249 | 170.1703 | 0.124
11.6427 | 169.5277 | 0.125
11.6605 | 169.9132 | 0.124
11.6783 | 170.6416 | 0.125
11.6961 | 170.8129 | 0.124
11.714 | 169.8276 | 0.126
11.7318 | 169.9989 | 0.123
11.7496 | 169.9561 | 0.125
11.7674 | 169.7419 | 0.125
11.7852 | 169.442 | 0.124
11.803 | 169.442 | 0.126
11.8208 | 169.6562 | 0.126
11.8386 | 169.6562 | 0.127
11.8564 | 169.442 | 0.127
11.8742 | 170.0846 | 0.124
11.892 | 170.2131 | 0.127
11.9098 | 170.9415 | 0.126
11.9276 | 171.1985 | 0.126
11.9454 | 171.1557 | 0.125
11.9632 | 171.1985 | 0.127
11.981 | 170.9415 | 0.127
11.9988 | 172.5266 | 0.128
12.0166 | 172.9979 | 0.127
12.0344 | 172.2267 | 0.127
12.0522 | 172.3981 | 0.126
12.07 | 171.5841 | 0.127
12.0878 | 171.5841 | 0.127
12.1056 | 171.7555 | 0.125
12.1234 | 171.1557 | 0.127
12.1412 | 171.4556 | 0.127
12.159 | 171.7983 | 0.127
12.1768 | 172.1411 | 0.129
12.1946 | 172.0554 | 0.127
12.2124 | 170.6844 | 0.129
12.2302 | 170.8986 | 0.128
12.248 | 171.1557 | 0.128
12.2658 | 171.8412 | 0.127
12.2836 | 172.6123 | 0.128
12.3014 | 172.1411 | 0.127
12.3192 | 171.884 | 0.129
12.337 | 171.7555 | 0.127
12.3548 | 171.6698 | 0.128
12.3726 | 172.2696 | 0.129
12.3904 | 172.0125 | 0.127
12.4082 | 171.4127 | 0.129
12.426 | 172.0125 | 0.132
12.4438 | 172.3124 | 0.127
12.4617 | 171.9697 | 0.127
12.4795 | 172.2696 | 0.129
12.4973 | 172.4409 | 0.13
12.5151 | 173.0836 | 0.13
12.5329 | 172.1411 | 0.131
12.5507 | 171.5841 | 0.128
12.5685 | 171.5841 | 0.131
12.5863 | 172.0982 | 0.133
12.6041 | 172.2267 | 0.129
12.6219 | 172.0982 | 0.13
12.6397 | 172.2267 | 0.131
12.6575 | 171.7983 | 0.131
12.6753 | 171.884 | 0.13
12.6931 | 171.5413 | 0.13
12.7109 | 172.0982 | 0.13
12.7287 | 172.1839 | 0.13
12.7465 | 172.0554 | 0.131
12.7643 | 171.5841 | 0.13
12.7821 | 171.7983 | 0.129
12.7999 | 172.0554 | 0.133
12.8177 | 170.5987 | 0.131
12.8355 | 169.7847 | 0.132
12.8533 | 169.6133 | 0.132
12.8711 | 169.2706 | 0.131
12.8889 | 169.4848 | 0.131
12.9067 | 169.6133 | 0.133
12.9245 | 169.8276 | 0.133
12.9423 | 169.9561 | 0.132
12.9601 | 170.6416 | 0.132
12.9779 | 171.1985 | 0.134
12.9957 | 172.1411 | 0.133
13.0135 | 171.9268 | 0.133
13.0313 | 171.8412 | 0.133
13.0491 | 171.0271 | 0.132
13.0669 | 171.884 | 0.134
13.0847 | 171.1128 | 0.133
13.1025 | 171.1557 | 0.134
13.1203 | 171.7555 | 0.134
13.1381 | 171.4984 | 0.134
13.1559 | 171.7983 | 0.134
13.1737 | 172.2267 | 0.134
13.1915 | 172.9979 | 0.134
13.2093 | 173.3835 | 0.134
13.2272 | 174.069 | 0.134
13.245 | 174.8401 | 0.135
13.2628 | 175.0543 | 0.134
13.2806 | 175.6541 | 0.135
13.2984 | 174.883 | 0.135
13.3162 | 174.1546 | 0.134
13.334 | 174.0261 | 0.135
13.3518 | 174.1975 | 0.135
13.3696 | 173.512 | 0.137
13.3874 | 174.069 | 0.134
13.4052 | 174.0261 | 0.135
13.423 | 173.8548 | 0.137
13.4408 | 174.326 | 0.134
13.4586 | 173.9833 | 0.139
13.4764 | 173.8548 | 0.136
13.4942 | 174.069 | 0.135
13.512 | 173.9833 | 0.137
13.5298 | 174.2832 | 0.135
13.5476 | 174.069 | 0.136
13.5654 | 172.8265 | 0.136
13.5832 | 172.5695 | 0.135
13.601 | 172.0982 | 0.136
13.6188 | 172.698 | 0.136
13.6366 | 172.698 | 0.137
13.6544 | 173.9404 | 0.137
13.6722 | 174.2832 | 0.138
13.69 | 173.6834 | 0.138
13.7078 | 173.7262 | 0.138
13.7256 | 173.4692 | 0.137
13.7434 | 171.7983 | 0.136
13.7612 | 171.4127 | 0.137
13.779 | 171.7126 | 0.137
13.7968 | 172.3124 | 0.137
13.8146 | 173.2121 | 0.136
13.8324 | 173.255 | 0.139
13.8502 | 172.9979 | 0.136
13.868 | 172.7837 | 0.138
13.8858 | 172.8265 | 0.137
13.9036 | 172.0982 | 0.138
13.9214 | 171.9697 | 0.139
13.9392 | 172.0982 | 0.138
13.957 | 172.5266 | 0.14
13.9749 | 172.8265 | 0.137
13.9927 | 173.0407 | 0.14
14.0105 | 172.6552 | 0.141
14.0283 | 172.9122 | 0.138
14.0461 | 173.0836 | 0.137
14.0639 | 173.7691 | 0.14
14.0817 | 173.8976 | 0.139
14.0995 | 172.1839 | 0.137
14.1173 | 171.3699 | 0.141
14.1351 | 172.5695 | 0.141
14.1529 | 173.2978 | 0.139
14.1707 | 173.4692 | 0.14
14.1885 | 172.8265 | 0.141
14.2063 | 172.3124 | 0.139
14.2241 | 172.5695 | 0.141
14.2419 | 172.7408 | 0.139
14.2597 | 173.3835 | 0.139
14.2775 | 173.2121 | 0.138
14.2953 | 173.8119 | 0.139
14.3131 | 174.069 | 0.141
14.3309 | 174.3689 | 0.141
14.3487 | 174.7973 | 0.14
14.3665 | 174.6688 | 0.142
14.3843 | 174.326 | 0.141
14.4021 | 175.5256 | 0.141
14.4199 | 175.14 | 0.141
14.4377 | 175.7398 | 0.14
14.4555 | 176.5538 | 0.141
14.4733 | 176.2111 | 0.139
14.4911 | 174.326 | 0.141
14.5089 | 173.9404 | 0.142
14.5267 | 173.512 | 0.14
14.5445 | 173.8976 | 0.141
14.5623 | 174.0261 | 0.141
14.5801 | 174.7973 | 0.14
14.5979 | 174.7544 | 0.142
14.6157 | 174.8401 | 0.141
14.6335 | 175.0972 | 0.141
14.6513 | 173.8548 | 0.141
14.6691 | 173.8548 | 0.141
14.6869 | 174.069 | 0.142
14.7047 | 173.512 | 0.141
14.7226 | 173.8976 | 0.141
14.7404 | 172.8265 | 0.143
14.7582 | 171.6698 | 0.14
14.776 | 171.7983 | 0.141
14.7938 | 171.2414 | 0.142
14.8116 | 171.1985 | 0.142
14.8294 | 171.8412 | 0.141
14.8472 | 172.3553 | 0.142
14.865 | 173.7262 | 0.143
14.8828 | 173.0836 | 0.143
14.9006 | 172.9551 | 0.142
14.9184 | 173.8119 | 0.143
14.9362 | 173.255 | 0.143
14.954 | 172.4838 | 0.143
14.9718 | 172.9122 | 0.142
14.9896 | 172.4409 | 0.143
15.0074 | 172.5266 | 0.143
15.0252 | 171.7555 | 0.143
15.043 | 171.4127 | 0.144
15.0608 | 171.3699 | 0.143
15.0786 | 172.0982 | 0.143
15.0964 | 172.3981 | 0.144
15.1142 | 171.884 | 0.145
15.132 | 171.7126 | 0.142
15.1498 | 172.6123 | 0.145
15.1676 | 172.5266 | 0.143
15.1854 | 171.9268 | 0.143
15.2032 | 172.3981 | 0.145
15.221 | 171.884 | 0.145
15.2388 | 172.698 | 0.145
15.2566 | 173.6834 | 0.146
15.2744 | 175.3542 | 0.145
15.2922 | 173.9833 | 0.143
15.31 | 173.9404 | 0.145
15.3278 | 174.1975 | 0.146
15.3456 | 173.6834 | 0.144
15.3634 | 174.1975 | 0.145
15.3812 | 173.8119 | 0.144
15.399 | 173.512 | 0.146
15.4168 | 173.3835 | 0.146
15.4346 | 172.7837 | 0.146
15.4524 | 173.255 | 0.146
15.4702 | 173.0836 | 0.148
15.4881 | 172.8694 | 0.146
15.5059 | 173.4263 | 0.144
15.5237 | 173.6405 | 0.147
15.5415 | 174.1118 | 0.148
15.5593 | 174.5831 | 0.146
15.5771 | 174.1546 | 0.148
15.5949 | 174.1975 | 0.145
15.6127 | 173.2121 | 0.147
15.6305 | 172.0554 | 0.148
15.6483 | 171.5413 | 0.147
15.6661 | 171.4127 | 0.147
15.6839 | 170.8986 | 0.148
15.7017 | 171.1985 | 0.148
15.7195 | 171.6269 | 0.148
15.7373 | 172.0125 | 0.147
15.7551 | 171.327 | 0.148
15.7729 | 171.9268 | 0.148
15.7907 | 171.6698 | 0.149
15.8085 | 172.1839 | 0.148
15.8263 | 172.698 | 0.148
15.8441 | 172.2696 | 0.149
15.8619 | 172.6123 | 0.148
15.8797 | 172.6552 | 0.148
15.8975 | 171.4127 | 0.15
15.9153 | 171.7555 | 0.148
15.9331 | 172.3553 | 0.148
15.9509 | 171.5413 | 0.149
15.9687 | 171.2842 | 0.15
15.9865 | 171.0271 | 0.149
16.0043 | 171.5841 | 0.148
16.0221 | 172.4838 | 0.148
16.0399 | 173.0407 | 0.15
16.0577 | 173.1693 | 0.15
16.0755 | 173.1693 | 0.148
16.0933 | 172.3553 | 0.15
16.1111 | 171.5841 | 0.149
16.1289 | 171.7126 | 0.149
16.1467 | 171.7983 | 0.15
16.1645 | 172.1839 | 0.147
16.1823 | 172.9979 | 0.15
16.2001 | 171.8412 | 0.15
16.2179 | 171.1128 | 0.151
16.2358 | 170.8986 | 0.15
16.2536 | 170.6844 | 0.15
16.2714 | 170.3417 | 0.149
16.2892 | 170.513 | 0.149
16.307 | 170.8558 | 0.151
16.3248 | 171.2414 | 0.149
16.3426 | 171.7126 | 0.152
16.3604 | 171.7126 | 0.151
16.3782 | 172.1839 | 0.15
16.396 | 172.8694 | 0.15
16.4138 | 171.9268 | 0.15
16.4316 | 171.5413 | 0.151
16.4494 | 171.7555 | 0.149
16.4672 | 171.4984 | 0.151
16.485 | 171.5841 | 0.152
16.5028 | 171.7126 | 0.151
16.5206 | 171.3699 | 0.151
16.5384 | 171.327 | 0.152
16.5562 | 171.6698 | 0.151
16.574 | 172.0554 | 0.15
16.5918 | 171.7983 | 0.152
16.6096 | 171.7126 | 0.153
16.6274 | 171.2414 | 0.152
16.6452 | 172.0554 | 0.151
16.663 | 172.3124 | 0.152
16.6808 | 172.4409 | 0.152
16.6986 | 173.2978 | 0.153
16.7164 | 173.3406 | 0.152
16.7342 | 173.1693 | 0.153
16.752 | 173.3406 | 0.153
16.7698 | 172.7837 | 0.153
16.7876 | 171.0271 | 0.154
16.8054 | 170.6416 | 0.151
16.8232 | 171.2414 | 0.153
16.841 | 171.9268 | 0.152
16.8588 | 171.9697 | 0.153
16.8766 | 172.1839 | 0.152
16.8944 | 172.4409 | 0.154
16.9122 | 172.698 | 0.154
16.93 | 172.9979 | 0.154
16.9478 | 174.0261 | 0.153
16.9656 | 174.326 | 0.152
16.9834 | 174.9687 | 0.153
17.0013 | 175.0115 | 0.154
17.0191 | 174.326 | 0.153
17.0369 | 173.8976 | 0.154
17.0547 | 171.6269 | 0.154
17.0725 | 173.2121 | 0.154
17.0903 | 173.9833 | 0.154
17.1081 | 174.7116 | 0.153
17.1259 | 175.4399 | 0.155
17.1437 | 175.7398 | 0.154
17.1615 | 174.883 | 0.155
17.1793 | 174.9687 | 0.154
17.1971 | 175.5684 | 0.154
17.2149 | 176.2968 | 0.154
17.2327 | 175.6113 | 0.154
17.2505 | 175.5684 | 0.154
17.2683 | 174.9687 | 0.155
17.2861 | 172.7408 | 0.154
17.3039 | 173.7691 | 0.155
17.3217 | 174.2832 | 0.156
17.3395 | 172.9979 | 0.155
17.3573 | 171.6269 | 0.156
17.3751 | 170.9843 | 0.155
17.3929 | 171.5413 | 0.155
17.4107 | 170.8986 | 0.154
17.4285 | 170.4702 | 0.156
17.4463 | 171.4127 | 0.155
17.4641 | 172.1411 | 0.154
17.4819 | 173.0836 | 0.156
17.4997 | 172.9122 | 0.156
17.5175 | 173.5977 | 0.155
17.5353 | 173.9404 | 0.154
17.5531 | 173.1693 | 0.156
17.5709 | 172.9979 | 0.157
17.5887 | 172.698 | 0.157
17.6065 | 172.5266 | 0.156
17.6243 | 173.2121 | 0.156
17.6421 | 173.0407 | 0.157
17.6599 | 172.1839 | 0.156
17.6777 | 172.4409 | 0.157
17.6955 | 172.5695 | 0.156
17.7133 | 173.2978 | 0.155
17.7311 | 173.1264 | 0.157
17.749 | 172.1411 | 0.158
17.7668 | 172.4838 | 0.156
17.7846 | 172.698 | 0.157
17.8024 | 173.0836 | 0.156
17.8202 | 173.1693 | 0.158
17.838 | 172.5266 | 0.157
17.8558 | 173.0836 | 0.158
17.8736 | 173.2121 | 0.158
17.8914 | 173.2121 | 0.156
17.9092 | 172.5695 | 0.158
17.927 | 171.9268 | 0.158
17.9448 | 171.6698 | 0.158
17.9626 | 170.513 | 0.157
17.9804 | 170.2131 | 0.157
17.9982 | 170.3845 | 0.159
18.016 | 170.5559 | 0.159
18.0338 | 170.7273 | 0.157
18.0516 | 170.4702 | 0.161
18.0694 | 170.8129 | 0.16
18.0872 | 171.4556 | 0.16
18.105 | 171.8412 | 0.158
18.1228 | 171.4556 | 0.159
18.1406 | 170.8129 | 0.159
18.1584 | 170.3417 | 0.159
18.1762 | 170.2131 | 0.159
18.194 | 169.442 | 0.16
18.2118 | 169.9561 | 0.16
18.2296 | 170.8129 | 0.159
18.2474 | 170.2988 | 0.159
18.2652 | 169.7419 | 0.159
18.283 | 169.5277 | 0.159
18.3008 | 169.8276 | 0.161
18.3186 | 169.6562 | 0.158
18.3364 | 168.7565 | 0.159
18.3542 | 168.1995 | 0.16
18.372 | 168.5423 | 0.159
18.3898 | 168.9707 | 0.158
18.4076 | 169.6133 | 0.159
18.4254 | 170.1703 | 0.161
18.4432 | 170.1703 | 0.161
18.461 | 170.2131 | 0.159
18.4788 | 170.2988 | 0.16
18.4967 | 170.9415 | 0.161
18.5145 | 171.7126 | 0.16
18.5323 | 172.0554 | 0.159
18.5501 | 171.884 | 0.161
18.5679 | 171.0271 | 0.162
18.5857 | 171.5841 | 0.161
18.6035 | 171.5413 | 0.161
18.6213 | 172.2696 | 0.161
18.6391 | 172.3981 | 0.161
18.6569 | 171.7126 | 0.161
18.6747 | 172.1411 | 0.161
18.6925 | 170.1275 | 0.16
18.7103 | 170.1275 | 0.162
18.7281 | 171.1557 | 0.161
18.7459 | 171.6698 | 0.161
18.7637 | 172.0554 | 0.161
18.7815 | 172.9979 | 0.161
18.7993 | 172.2267 | 0.161
18.8171 | 171.4984 | 0.163
18.8349 | 171.1128 | 0.16
18.8527 | 170.9843 | 0.163
18.8705 | 171.4127 | 0.161
18.8883 | 171.5841 | 0.161
18.9061 | 171.1128 | 0.161
18.9239 | 171.8412 | 0.161
18.9417 | 171.2414 | 0.161
18.9595 | 171.2414 | 0.162
18.9773 | 171.07 | 0.164
18.9951 | 171.3699 | 0.163
19.0129 | 171.6698 | 0.161
19.0307 | 171.4984 | 0.162
19.0485 | 172.3124 | 0.162
19.0663 | 171.6698 | 0.161
19.0841 | 170.513 | 0.161
19.1019 | 171.07 | 0.163
19.1197 | 170.8986 | 0.162
19.1375 | 171.5413 | 0.162
19.1553 | 170.8558 | 0.163
19.1731 | 170.9415 | 0.163
19.1909 | 171.1557 | 0.162
19.2087 | 170.7701 | 0.163
19.2265 | 169.7419 | 0.163
19.2443 | 169.8276 | 0.164
19.2622 | 169.5705 | 0.165
19.28 | 169.7847 | 0.163
19.2978 | 170.0418 | 0.163
19.3156 | 170.7273 | 0.167
19.3334 | 171.5413 | 0.166
19.3512 | 171.1985 | 0.164
19.369 | 171.327 | 0.166
19.3868 | 171.5413 | 0.165
19.4046 | 171.2842 | 0.165
19.4224 | 171.6269 | 0.166
19.4402 | 171.6269 | 0.164
19.458 | 170.5559 | 0.165
19.4758 | 170.4702 | 0.165
19.4936 | 170.9843 | 0.165
19.5114 | 171.4127 | 0.167
19.5292 | 171.1128 | 0.167
19.547 | 171.327 | 0.166
19.5648 | 172.1839 | 0.165
19.5826 | 171.884 | 0.165
19.6004 | 172.2267 | 0.165
19.6182 | 172.7408 | 0.166
19.636 | 171.7126 | 0.167
19.6538 | 172.3553 | 0.165
19.6716 | 172.0554 | 0.167
19.6894 | 171.5841 | 0.166
19.7072 | 172.2267 | 0.168
19.725 | 171.6698 | 0.168
19.7428 | 171.6269 | 0.165
19.7606 | 171.1985 | 0.167
19.7784 | 170.8986 | 0.168
19.7962 | 170.5559 | 0.167
19.814 | 170.6844 | 0.168
19.8318 | 170.9415 | 0.169
19.8496 | 171.5841 | 0.167
19.8674 | 171.4984 | 0.166
19.8852 | 171.1557 | 0.168
19.903 | 170.8986 | 0.167
19.9208 | 171.4127 | 0.168
19.9386 | 172.0982 | 0.168
19.9564 | 171.9697 | 0.167
19.9742 | 172.0554 | 0.168
19.992 | 172.5266 | 0.168
20.0099 | 173.2121 | 0.168

## SLOW 2
SHEARING STAGE 2 - SLOW
Average linear displacement | Mean shear stress | Change in specimen thickness
[mm] | [kPa] | [mm]
0 | 0 | 0
0.0089012 | 10.7963 | -0.001
0.017802 | 13.8381 | 0.001
0.035605 | 16.1516 | 0.001
0.053407 | 18.5508 | 0
0.071209 | 22.3209 | 0.001
0.089012 | 25.7483 | 0.002
0.10681 | 28.4046 | 0
0.12462 | 31.2322 | 0.002
0.14242 | 34.3597 | 0.001
0.16022 | 37.4015 | 0.002
0.17802 | 40.8289 | 0.002
0.19583 | 43.9564 | -0.001
0.21363 | 47.3838 | 0.002
0.23143 | 51.1539 | 0
0.24923 | 54.7527 | 0.001
0.26704 | 58.3514 | 0.003
0.28484 | 62.1216 | 0.003
0.30264 | 65.6347 | 0.003
0.32044 | 68.4194 | 0.002
0.33824 | 70.9043 | 0.005
0.35605 | 73.0464 | 0.002
0.37385 | 75.1029 | 0.003
0.39165 | 76.9022 | 0.003
0.40945 | 79.0015 | 0.003
0.42726 | 81.3579 | 0.003
0.44506 | 83.9712 | 0.005
0.46286 | 87.0131 | 0.003
0.48066 | 90.012 | 0.004
0.49847 | 93.011 | 0.005
0.51627 | 96.4384 | 0.005
0.53407 | 99.9086 | 0.004
0.55187 | 103.2075 | 0.005
0.56968 | 106.5492 | 0.004
0.58748 | 109.6767 | 0.005
0.60528 | 112.9756 | 0.005
0.62308 | 116.4458 | 0.006
0.64088 | 119.2734 | 0.005
0.65869 | 122.5295 | 0.006
0.67649 | 125.4428 | 0.006
0.69429 | 128.7416 | 0.007
0.71209 | 132.2119 | 0.008
0.7299 | 135.168 | 0.006
0.7477 | 138.8096 | 0.006
0.7655 | 141.9371 | 0.008
0.7833 | 145.3645 | 0.009
0.80111 | 148.9633 | 0.008
0.81891 | 152.305 | 0.009
0.83671 | 155.9894 | 0.009
0.85451 | 159.5882 | 0.011
0.87232 | 163.0156 | 0.01
0.89012 | 167.0856 | 0.009
0.90792 | 170.2988 | 0.011
0.92572 | 174.0261 | 0.009
0.94352 | 177.6677 | 0.009
0.96133 | 181.2665 | 0.01
0.97913 | 185.208 | 0.012
0.99693 | 188.8496 | 0.013
1.0147 | 192.8768 | 0.012
1.0325 | 196.6041 | 0.012
1.0503 | 199.8601 | 0.014
1.0681 | 203.2447 | 0.014
1.0859 | 207.1005 | 0.014
1.1037 | 210.228 | 0.013
1.1215 | 213.9125 | 0.014
1.1394 | 217.3399 | 0.016
1.1572 | 220.6387 | 0.016
1.175 | 224.2803 | 0.016
1.1928 | 227.1508 | 0.017
1.2106 | 230.621 | 0.017
1.2284 | 233.9627 | 0.017
1.2462 | 237.3901 | 0.018
1.264 | 241.1174 | 0.019
1.2818 | 244.1592 | 0.02
1.2996 | 247.7152 | 0.02
1.3174 | 251.3139 | 0.021
1.3352 | 254.1415 | 0.02
1.353 | 257.4833 | 0.021
1.3708 | 260.268 | 0.022
1.3886 | 263.0956 | 0.023
1.4064 | 265.8804 | 0.022
1.4242 | 265.2377 | 0.023
1.442 | 269.1793 | 0.024
1.4598 | 271.4499 | 0.023
1.4776 | 274.3203 | 0.025
1.4954 | 277.4478 | 0.025
1.5132 | 279.6328 | 0.026
1.531 | 282.2034 | 0.025
1.5488 | 284.474 | 0.026
1.5666 | 286.5733 | 0.027
1.5844 | 288.8011 | 0.03
1.6022 | 290.0864 | 0.03
1.62 | 291.8858 | 0.029
1.6378 | 293.4281 | 0.029
1.6556 | 294.6705 | 0.03
1.6734 | 296.4271 | 0.031
1.6912 | 297.6267 | 0.03
1.709 | 298.9548 | 0.032
1.7268 | 300.5399 | 0.033
1.7446 | 301.4825 | 0.035
1.7624 | 302.9391 | 0.034
1.7802 | 304.1387 | 0.035
1.798 | 304.5243 | 0.034
1.8158 | 305.8524 | 0.037
1.8336 | 306.3237 | 0.035
1.8514 | 301.611 | 0.037
1.8692 | 303.5818 | 0.038
1.887 | 307.2662 | 0.036
1.9049 | 309.5797 | 0.037
1.9227 | 310.6508 | 0.037
1.9405 | 311.5933 | 0.037
1.9583 | 312.4501 | 0.038
1.9761 | 312.9214 | 0.038
1.9939 | 313.7354 | 0.041
2.0117 | 314.0782 | 0.04
2.0295 | 314.3781 | 0.039
2.0473 | 314.2067 | 0.041
2.0651 | 313.7354 | 0.042
2.0829 | 314.2924 | 0.042
2.1007 | 314.678 | 0.042
2.1185 | 314.8922 | 0.041
2.1363 | 314.9779 | 0.044
2.1541 | 315.1492 | 0.044
2.1719 | 315.3634 | 0.043
2.1897 | 315.7062 | 0.044
2.2075 | 316.6059 | 0.044
2.2253 | 317.6769 | 0.045
2.2431 | 318.1482 | 0.048
2.2609 | 319.2621 | 0.045
2.2787 | 320.4188 | 0.047
2.2965 | 320.7187 | 0.045
2.3143 | 320.5474 | 0.047
2.3321 | 320.7616 | 0.047
2.3499 | 320.4617 | 0.046
2.3677 | 319.562 | 0.047
2.3855 | 319.0479 | 0.047
2.4033 | 319.3049 | 0.048
2.4211 | 317.8911 | 0.049
2.4389 | 316.5202 | 0.049
2.4567 | 316.8629 | 0.049
2.4745 | 316.9914 | 0.05
2.4923 | 317.8911 | 0.05
2.5101 | 318.9622 | 0.05
2.5279 | 319.4763 | 0.051
2.5457 | 320.1189 | 0.051
2.5635 | 320.1618 | 0.051
2.5813 | 320.4188 | 0.051
2.5991 | 319.9476 | 0.053
2.6169 | 319.5192 | 0.052
2.6347 | 319.8191 | 0.051
2.6526 | 319.4763 | 0.052
2.6704 | 319.6048 | 0.053
2.6882 | 319.7762 | 0.052
2.706 | 319.9047 | 0.054
2.7238 | 319.9476 | 0.051
2.7416 | 320.4617 | 0.052
2.7594 | 320.6331 | 0.053
2.7772 | 321.3185 | 0.054
2.795 | 322.2182 | 0.054
2.8128 | 322.7752 | 0.055
2.8306 | 323.5035 | 0.055
2.8484 | 323.5892 | 0.056
2.8662 | 324.2318 | 0.055
2.884 | 323.9748 | 0.054
2.9018 | 322.5181 | 0.057
2.9196 | 321.8326 | 0.057
2.9374 | 322.0469 | 0.056
2.9552 | 322.3468 | 0.056
2.973 | 322.561 | 0.057
2.9908 | 322.561 | 0.057
3.0086 | 322.5181 | 0.058
3.0264 | 321.8326 | 0.057
3.0442 | 321.5756 | 0.057
3.062 | 322.8609 | 0.059
3.0798 | 323.0751 | 0.058
3.0976 | 323.9748 | 0.057
3.1154 | 325.0887 | 0.059
3.1332 | 324.9601 | 0.058
3.151 | 325.1744 | 0.059
3.1688 | 325.1744 | 0.058
3.1866 | 325.5171 | 0.059
3.2044 | 325.6456 | 0.058
3.2222 | 325.817 | 0.058
3.24 | 326.5453 | 0.059
3.2578 | 326.2454 | 0.061
3.2756 | 326.8024 | 0.058
3.2934 | 327.4022 | 0.06
3.3112 | 326.7595 | 0.06
3.329 | 326.8024 | 0.06
3.3468 | 327.2308 | 0.06
3.3646 | 327.8306 | 0.059
3.3824 | 328.002 | 0.06
3.4003 | 327.3165 | 0.062
3.4181 | 327.1023 | 0.061
3.4359 | 327.7878 | 0.061
3.4537 | 326.8881 | 0.062
3.4715 | 327.5735 | 0.061
3.4893 | 327.445 | 0.062
3.5071 | 326.7595 | 0.061
3.5249 | 326.2026 | 0.062
3.5427 | 326.0312 | 0.061
3.5605 | 326.1169 | 0.062
3.5783 | 326.631 | 0.063
3.5961 | 325.6028 | 0.062
3.6139 | 324.8316 | 0.064
3.6317 | 324.9601 | 0.063
3.6495 | 325.26 | 0.064
3.6673 | 326.374 | 0.062
3.6851 | 327.8306 | 0.064
3.7029 | 328.002 | 0.063
3.7207 | 326.5025 | 0.064
3.7385 | 326.2454 | 0.064
3.7563 | 326.8881 | 0.064
3.7741 | 327.188 | 0.064
3.7919 | 326.9309 | 0.065
3.8097 | 327.3593 | 0.064
3.8275 | 327.5735 | 0.067
3.8453 | 328.1305 | 0.064
3.8631 | 326.5453 | 0.066
3.8809 | 325.1744 | 0.067
3.8987 | 325.26 | 0.066
3.9165 | 325.4314 | 0.064
3.9343 | 326.6738 | 0.065
3.9521 | 327.4879 | 0.066
3.9699 | 326.5025 | 0.066
3.9877 | 327.1451 | 0.066
4.0055 | 327.4879 | 0.067
4.0233 | 327.1451 | 0.068
4.0411 | 326.7167 | 0.066
4.0589 | 325.6028 | 0.071
4.0767 | 325.817 | 0.066
4.0945 | 324.8745 | 0.067
4.1123 | 324.7888 | 0.067
4.1301 | 325.3457 | 0.068
4.1479 | 325.7313 | 0.07
4.1658 | 325.3029 | 0.068
4.1836 | 325.0458 | 0.068
4.2014 | 325.3029 | 0.068
4.2192 | 325.1315 | 0.069
4.237 | 325.0458 | 0.068
4.2548 | 325.4743 | 0.067
4.2726 | 325.8598 | 0.069
4.2904 | 326.9309 | 0.07
4.3082 | 327.4022 | 0.071
4.326 | 327.3165 | 0.068
4.3438 | 327.4022 | 0.07
4.3616 | 326.5453 | 0.071
4.3794 | 326.4596 | 0.071
4.3972 | 326.8024 | 0.069
4.415 | 326.0741 | 0.071
4.4328 | 326.1169 | 0.07
4.4506 | 326.7595 | 0.071
4.4684 | 326.9309 | 0.072
4.4862 | 327.9163 | 0.071
4.504 | 327.6164 | 0.071
4.5218 | 327.7878 | 0.071
4.5396 | 328.7303 | 0.071
4.5574 | 329.4586 | 0.07
4.5752 | 329.7585 | 0.07
4.593 | 327.6592 | 0.071
4.6108 | 327.2308 | 0.071
4.6286 | 326.6738 | 0.071
4.6464 | 326.2454 | 0.072
4.6642 | 327.0594 | 0.072
4.682 | 327.5307 | 0.071
4.6998 | 327.9591 | 0.071
4.7176 | 327.8306 | 0.07
4.7354 | 327.3165 | 0.071
4.7532 | 328.0876 | 0.07
4.771 | 328.4732 | 0.071
4.7888 | 328.1733 | 0.072
4.8066 | 329.0302 | 0.073
4.8244 | 328.3875 | 0.073
4.8422 | 329.073 | 0.073
4.86 | 330.3583 | 0.071
4.8778 | 329.9727 | 0.071
4.8956 | 329.7157 | 0.074
4.9135 | 329.8442 | 0.071
4.9313 | 327.4022 | 0.072
4.9491 | 327.188 | 0.073
4.9669 | 327.0594 | 0.072
4.9847 | 326.5453 | 0.073
5.0025 | 326.5453 | 0.073
5.0203 | 327.1023 | 0.073
5.0381 | 328.002 | 0.073
5.0559 | 328.3019 | 0.073
5.0737 | 328.5161 | 0.075
5.0915 | 327.3593 | 0.073
5.1093 | 325.5599 | 0.076
5.1271 | 326.374 | 0.074
5.1449 | 327.8306 | 0.075
5.1627 | 328.7731 | 0.073
5.1805 | 329.887 | 0.074
5.1983 | 330.1012 | 0.073
5.2161 | 330.8296 | 0.074
5.2339 | 326.4596 | 0.076
5.2517 | 330.1441 | 0.075
5.2695 | 329.63 | 0.073
5.2873 | 326.6738 | 0.076
5.3051 | 327.0594 | 0.076
5.3229 | 327.0166 | 0.077
5.3407 | 326.7595 | 0.075
5.3585 | 327.1023 | 0.075
5.3763 | 327.7878 | 0.076
5.3941 | 328.6018 | 0.077
5.4119 | 328.259 | 0.076
5.4297 | 327.3165 | 0.078
5.4475 | 325.0887 | 0.076
5.4653 | 324.446 | 0.078
5.4831 | 324.3604 | 0.077
5.5009 | 325.4314 | 0.077
5.5187 | 325.3029 | 0.077
5.5365 | 324.9601 | 0.078
5.5543 | 324.6603 | 0.078
5.5721 | 324.6174 | 0.078
5.5899 | 324.9601 | 0.078
5.6077 | 324.9173 | 0.078
5.6255 | 325.7742 | 0.077
5.6433 | 325.6028 | 0.078
5.6611 | 326.1169 | 0.078
5.679 | 327.0594 | 0.079
5.6968 | 326.4168 | 0.078
5.7146 | 325.3457 | 0.078
5.7324 | 326.2026 | 0.078
5.7502 | 326.1597 | 0.079
5.768 | 326.6738 | 0.079
5.7858 | 327.2308 | 0.078
5.8036 | 326.5025 | 0.079
5.8214 | 326.9309 | 0.079
5.8392 | 325.9884 | 0.08
5.857 | 326.1597 | 0.081
5.8748 | 326.8452 | 0.08
5.8926 | 327.0166 | 0.081
5.9104 | 328.3875 | 0.078
5.9282 | 328.259 | 0.08
5.946 | 327.4879 | 0.08
5.9638 | 326.5025 | 0.078
5.9816 | 325.7313 | 0.081
5.9994 | 325.6028 | 0.081
6.0172 | 326.1169 | 0.081
6.035 | 326.5882 | 0.08
6.0528 | 325.817 | 0.081
6.0706 | 325.7313 | 0.079
6.0884 | 325.9027 | 0.082
6.1062 | 326.5453 | 0.082
6.124 | 325.9884 | 0.08
6.1418 | 326.5025 | 0.082
6.1596 | 326.5882 | 0.08
6.1774 | 324.9173 | 0.082
6.1952 | 324.1033 | 0.081
6.213 | 324.1033 | 0.082
6.2308 | 325.1315 | 0.081
6.2486 | 325.9455 | 0.081
6.2664 | 326.2883 | 0.083
6.2842 | 326.6738 | 0.082
6.302 | 325.9027 | 0.083
6.3198 | 325.817 | 0.082
6.3376 | 326.7595 | 0.083
6.3554 | 326.1597 | 0.084
6.3732 | 325.8598 | 0.082
6.391 | 324.8316 | 0.084
6.4088 | 324.4889 | 0.082
6.4267 | 325.0458 | 0.083
6.4445 | 325.9027 | 0.085
6.4623 | 326.5025 | 0.083
6.4801 | 327.0166 | 0.084
6.4979 | 326.9309 | 0.083
6.5157 | 326.8024 | 0.084
6.5335 | 325.7742 | 0.085
6.5513 | 325.6456 | 0.084
6.5691 | 325.7742 | 0.084
6.5869 | 325.3886 | 0.084
6.6047 | 326.374 | 0.085
6.6225 | 325.7313 | 0.086
6.6403 | 325.0887 | 0.085
6.6581 | 325.26 | 0.084
6.6759 | 325.5171 | 0.085
6.6937 | 325.9455 | 0.084
6.7115 | 325.9455 | 0.083
6.7293 | 325.5171 | 0.085
6.7471 | 325.4314 | 0.085
6.7649 | 325.4743 | 0.085
6.7827 | 326.374 | 0.084
6.8005 | 326.0741 | 0.085
6.8183 | 326.3311 | 0.085
6.8361 | 326.7167 | 0.086
6.8539 | 324.0176 | 0.085
6.8717 | 324.446 | 0.085
6.8895 | 324.9601 | 0.085
6.9073 | 325.0458 | 0.085
6.9251 | 325.26 | 0.085
6.9429 | 324.7031 | 0.086
6.9607 | 325.0887 | 0.086
6.9785 | 326.8452 | 0.085
6.9963 | 325.9027 | 0.086
7.0141 | 325.817 | 0.085
7.0319 | 325.26 | 0.086
7.0497 | 325.6456 | 0.086
7.0675 | 326.2026 | 0.086
7.0853 | 326.9309 | 0.086
7.1031 | 327.1023 | 0.086
7.1209 | 327.7878 | 0.085
7.1387 | 327.7878 | 0.086
7.1565 | 328.5589 | 0.086
7.1744 | 328.4304 | 0.087
7.1922 | 327.3165 | 0.086
7.21 | 327.3165 | 0.087
7.2278 | 326.7167 | 0.086
7.2456 | 326.5453 | 0.088
7.2634 | 327.5307 | 0.087
7.2812 | 326.4168 | 0.087
7.299 | 327.0594 | 0.086
7.3168 | 327.0594 | 0.087
7.3346 | 327.7449 | 0.086
7.3524 | 328.2162 | 0.088
7.3702 | 328.002 | 0.089
7.388 | 328.3019 | 0.09
7.4058 | 328.0448 | 0.087
7.4236 | 327.6592 | 0.087
7.4414 | 326.631 | 0.088
7.4592 | 326.4596 | 0.088
7.477 | 327.188 | 0.088
7.4948 | 326.8024 | 0.089
7.5126 | 327.4022 | 0.09
7.5304 | 327.7449 | 0.089
7.5482 | 328.0876 | 0.09
7.566 | 328.0448 | 0.089
7.5838 | 326.5882 | 0.089
7.6016 | 327.0166 | 0.089
7.6194 | 326.5882 | 0.088
7.6372 | 324.7459 | 0.089
7.655 | 324.2747 | 0.091
7.6728 | 324.189 | 0.089
7.6906 | 324.6174 | 0.089
7.7084 | 325.6885 | 0.089
7.7262 | 325.9884 | 0.089
7.744 | 325.7313 | 0.09
7.7618 | 325.9027 | 0.092
7.7796 | 324.7888 | 0.092
7.7974 | 325.26 | 0.091
7.8152 | 325.7742 | 0.092
7.833 | 325.9455 | 0.089
7.8508 | 325.2172 | 0.09
7.8686 | 324.8745 | 0.09
7.8864 | 324.6603 | 0.09
7.9042 | 324.9601 | 0.092
7.922 | 324.5317 | 0.091
7.9399 | 325.0458 | 0.092
7.9577 | 324.9173 | 0.092
7.9755 | 325.2172 | 0.092
7.9933 | 325.1315 | 0.091
8.0111 | 324.8745 | 0.09
8.0289 | 325.9027 | 0.092
8.0467 | 325.5599 | 0.09
8.0645 | 325.6885 | 0.092
8.0823 | 326.2454 | 0.091
8.1001 | 326.374 | 0.093
8.1179 | 326.631 | 0.091
8.1357 | 327.6592 | 0.093
8.1535 | 327.7878 | 0.094
8.1713 | 328.6446 | 0.093
8.1891 | 327.3593 | 0.093
8.2069 | 327.4879 | 0.093
8.2247 | 328.002 | 0.092
8.2425 | 327.1451 | 0.092
8.2603 | 327.2736 | 0.092
8.2781 | 327.1451 | 0.094
8.2959 | 327.5307 | 0.093
8.3137 | 329.3301 | 0.092
8.3315 | 328.3447 | 0.092
8.3493 | 327.7878 | 0.092
8.3671 | 327.7449 | 0.093
8.3849 | 327.3165 | 0.096
8.4027 | 327.6164 | 0.092
8.4205 | 325.9455 | 0.092
8.4383 | 325.4743 | 0.093
8.4561 | 324.9173 | 0.094
8.4739 | 324.5746 | 0.093
8.4917 | 324.7031 | 0.095
8.5095 | 324.4032 | 0.094
8.5273 | 324.8316 | 0.095
8.5451 | 325.6456 | 0.097
8.5629 | 325.4743 | 0.094
8.5807 | 326.2883 | 0.095
8.5985 | 326.2883 | 0.097
8.6163 | 325.9027 | 0.094
8.6341 | 326.631 | 0.095
8.6519 | 326.5025 | 0.094
8.6697 | 326.2883 | 0.095
8.6876 | 326.9309 | 0.096
8.7054 | 325.9884 | 0.098
8.7232 | 325.7313 | 0.097
8.741 | 325.0887 | 0.095
8.7588 | 324.2747 | 0.095
8.7766 | 324.8745 | 0.094
8.7944 | 324.6603 | 0.097
8.8122 | 324.7459 | 0.095
8.83 | 325.0887 | 0.096
8.8478 | 325.1315 | 0.096
8.8656 | 326.0312 | 0.095
8.8834 | 325.3029 | 0.094
8.9012 | 325.6456 | 0.094
8.919 | 326.0741 | 0.096
8.9368 | 325.9884 | 0.097
8.9546 | 327.0594 | 0.096
8.9724 | 327.1023 | 0.097
8.9902 | 327.3593 | 0.097
9.008 | 328.2162 | 0.096
9.0258 | 327.8306 | 0.098
9.0436 | 328.259 | 0.098
9.0614 | 328.816 | 0.097
9.0792 | 328.0448 | 0.098
9.097 | 327.5307 | 0.098
9.1148 | 326.631 | 0.097
9.1326 | 326.374 | 0.098
9.1504 | 326.2454 | 0.098
9.1682 | 324.7031 | 0.098
9.186 | 325.26 | 0.095
9.2038 | 325.7313 | 0.098
9.2216 | 325.4314 | 0.096
9.2394 | 325.9455 | 0.099
9.2572 | 325.4743 | 0.098
9.275 | 327.1451 | 0.096
9.2928 | 326.7595 | 0.098
9.3106 | 328.0448 | 0.098
9.3284 | 328.9445 | 0.098
9.3462 | 327.7449 | 0.096
9.364 | 327.2308 | 0.098
9.3818 | 324.5746 | 0.098
9.3996 | 323.9319 | 0.097
9.4174 | 324.8745 | 0.097
9.4352 | 324.6603 | 0.098
9.4531 | 323.9319 | 0.098
9.4709 | 324.6603 | 0.098
9.4887 | 322.818 | 0.098
9.5065 | 324.3175 | 0.098
9.5243 | 324.0605 | 0.1
9.5421 | 323.4607 | 0.1
9.5599 | 325.4314 | 0.099
9.5777 | 325.26 | 0.098
9.5955 | 325.6456 | 0.098
9.6133 | 325.3457 | 0.099
9.6311 | 324.7031 | 0.098
9.6489 | 325.6885 | 0.098
9.6667 | 324.8745 | 0.098
9.6845 | 324.7031 | 0.099
9.7023 | 324.5746 | 0.1
9.7201 | 324.0176 | 0.1
9.7379 | 323.9748 | 0.098
9.7557 | 322.6038 | 0.098
9.7735 | 323.1608 | 0.1
9.7913 | 323.632 | 0.099
9.8091 | 323.2465 | 0.099
9.8269 | 324.4032 | 0.099
9.8447 | 324.9173 | 0.101
9.8625 | 325.3029 | 0.101
9.8803 | 326.8024 | 0.101
9.8981 | 326.1169 | 0.1
9.9159 | 325.7313 | 0.099
9.9337 | 325.9027 | 0.101
9.9515 | 325.817 | 0.099
9.9693 | 326.9309 | 0.101
9.9871 | 325.9455 | 0.101
10.0049 | 325.0887 | 0.101
10.0227 | 325.8598 | 0.101
10.0405 | 325.5171 | 0.1
10.0583 | 326.9309 | 0.102
10.0761 | 326.4596 | 0.102
10.0939 | 326.5882 | 0.1
10.1117 | 327.1451 | 0.103
10.1295 | 326.374 | 0.102
10.1473 | 327.5307 | 0.101
10.1651 | 327.5307 | 0.101
10.1829 | 327.0166 | 0.102
10.2008 | 327.2736 | 0.102
10.2186 | 326.5453 | 0.102
10.2364 | 325.5599 | 0.101
10.2542 | 325.7742 | 0.101
10.272 | 324.7459 | 0.102
10.2898 | 324.189 | 0.101
10.3076 | 323.5035 | 0.101
10.3254 | 323.3321 | 0.101
10.3432 | 323.632 | 0.101
10.361 | 323.7177 | 0.101
10.3788 | 324.7031 | 0.103
10.3966 | 324.8745 | 0.102
10.4144 | 323.9319 | 0.104
10.4322 | 325.1315 | 0.102
10.45 | 323.8891 | 0.104
10.4678 | 323.5892 | 0.104
10.4856 | 323.5892 | 0.101
10.5034 | 324.0176 | 0.103
10.5212 | 324.7031 | 0.103
10.539 | 323.8462 | 0.102
10.5568 | 324.7888 | 0.103
10.5746 | 325.3457 | 0.103
10.5924 | 325.0458 | 0.104
10.6102 | 324.189 | 0.103
10.628 | 322.9894 | 0.104
10.6458 | 323.5892 | 0.104
10.6636 | 324.7031 | 0.103
10.6814 | 324.4889 | 0.105
10.6992 | 324.2747 | 0.104
10.717 | 323.7606 | 0.102
10.7348 | 323.8462 | 0.103
10.7526 | 325.7742 | 0.104
10.7704 | 325.9027 | 0.105
10.7882 | 325.1315 | 0.105
10.806 | 326.2883 | 0.104
10.8238 | 325.0458 | 0.104
10.8416 | 324.4889 | 0.105
10.8594 | 323.8462 | 0.105
10.8772 | 323.5035 | 0.104
10.895 | 324.7888 | 0.104
10.9128 | 326.5025 | 0.106
10.9306 | 326.2026 | 0.105
10.9485 | 326.7595 | 0.105
10.9663 | 325.817 | 0.106
10.9841 | 326.7595 | 0.105
11.0019 | 327.0594 | 0.105
11.0197 | 327.0166 | 0.104
11.0375 | 327.7449 | 0.107
11.0553 | 325.26 | 0.106
11.0731 | 326.2026 | 0.105
11.0909 | 326.631 | 0.105
11.1087 | 326.1169 | 0.104
11.1265 | 326.0312 | 0.107
11.1443 | 325.7313 | 0.106
11.1621 | 325.0458 | 0.105
11.1799 | 325.4743 | 0.105
11.1977 | 323.1608 | 0.105
11.2155 | 324.7459 | 0.106
11.2333 | 323.7177 | 0.106
11.2511 | 324.7888 | 0.106
11.2689 | 325.9455 | 0.108
11.2867 | 325.5599 | 0.105
11.3045 | 327.1023 | 0.106
11.3223 | 325.7742 | 0.107
11.3401 | 326.8024 | 0.107
11.3579 | 327.7449 | 0.107
11.3757 | 327.3165 | 0.105
11.3935 | 326.7167 | 0.107
11.4113 | 328.1305 | 0.108
11.4291 | 326.8024 | 0.106
11.4469 | 326.9737 | 0.108
11.4647 | 325.1315 | 0.107
11.4825 | 325.1315 | 0.107
11.5003 | 325.817 | 0.109
11.5181 | 326.6738 | 0.108
11.5359 | 326.5453 | 0.109
11.5537 | 325.9884 | 0.109
11.5715 | 326.1597 | 0.107
11.5893 | 325.5171 | 0.107
11.6071 | 325.3457 | 0.107
11.6249 | 325.6028 | 0.108
11.6427 | 325.6885 | 0.108
11.6605 | 324.4889 | 0.108
11.6783 | 326.374 | 0.108
11.6961 | 325.7742 | 0.108
11.714 | 325.7742 | 0.108
11.7318 | 325.5599 | 0.109
11.7496 | 325.9884 | 0.11
11.7674 | 326.8881 | 0.108
11.7852 | 325.3029 | 0.11
11.803 | 325.7313 | 0.109
11.8208 | 325.4314 | 0.109
11.8386 | 325.3886 | 0.109
11.8564 | 326.3311 | 0.109
11.8742 | 325.9884 | 0.11
11.892 | 326.2883 | 0.111
11.9098 | 326.5453 | 0.108
11.9276 | 326.2026 | 0.11
11.9454 | 326.2454 | 0.111
11.9632 | 326.7595 | 0.11
11.981 | 327.0166 | 0.11
11.9988 | 328.4304 | 0.112
12.0166 | 327.5307 | 0.109
12.0344 | 327.0594 | 0.11
12.0522 | 326.2883 | 0.11
12.07 | 326.0312 | 0.11
12.0878 | 325.817 | 0.11
12.1056 | 325.1315 | 0.111
12.1234 | 325.3886 | 0.108
12.1412 | 325.7313 | 0.111
12.159 | 325.4743 | 0.111
12.1768 | 325.6885 | 0.109
12.1946 | 325.3886 | 0.11
12.2124 | 324.7459 | 0.111
12.2302 | 325.6456 | 0.112
12.248 | 326.1169 | 0.111
12.2658 | 325.5599 | 0.112
12.2836 | 325.6456 | 0.112
12.3014 | 325.5171 | 0.112
12.3192 | 326.5025 | 0.112
12.337 | 325.0458 | 0.112
12.3548 | 325.4314 | 0.112
12.3726 | 325.4314 | 0.113
12.3904 | 326.4596 | 0.112
12.4082 | 326.3311 | 0.112
12.426 | 325.3886 | 0.111
12.4438 | 326.4596 | 0.113
12.4617 | 325.7313 | 0.112
12.4795 | 324.3175 | 0.112
12.4973 | 324.7031 | 0.111
12.5151 | 324.7031 | 0.112
12.5329 | 324.1461 | 0.112
12.5507 | 325.7742 | 0.113
12.5685 | 325.9455 | 0.113
12.5863 | 325.2172 | 0.114
12.6041 | 325.9027 | 0.112
12.6219 | 324.8316 | 0.112
12.6397 | 327.9591 | 0.112
12.6575 | 325.4743 | 0.113
12.6753 | 326.3311 | 0.113
12.6931 | 326.4168 | 0.111
12.7109 | 325.6028 | 0.113
12.7287 | 326.1597 | 0.113
12.7465 | 325.9884 | 0.112
12.7643 | 325.6028 | 0.114
12.7821 | 325.0458 | 0.112
12.7999 | 324.7031 | 0.113
12.8177 | 325.9884 | 0.113
12.8355 | 325.3029 | 0.112
12.8533 | 325.2172 | 0.113
12.8711 | 325.7313 | 0.113
12.8889 | 325.1315 | 0.113
12.9067 | 326.2883 | 0.114
12.9245 | 326.8881 | 0.115
12.9423 | 326.2026 | 0.115
12.9601 | 324.2747 | 0.112
12.9779 | 322.2182 | 0.115
12.9957 | 324.1033 | 0.113
13.0135 | 324.9173 | 0.114
13.0313 | 325.6456 | 0.115
13.0491 | 327.5307 | 0.115
13.0669 | 328.5161 | 0.114
13.0847 | 328.0876 | 0.114
13.1025 | 327.5735 | 0.115
13.1203 | 325.4743 | 0.113
13.1381 | 326.631 | 0.113
13.1559 | 326.2454 | 0.115
13.1737 | 325.3457 | 0.115
13.1915 | 325.5171 | 0.116
13.2093 | 324.0176 | 0.113
13.2272 | 326.2454 | 0.113
13.245 | 325.9455 | 0.117
13.2628 | 326.8881 | 0.115
13.2806 | 328.7731 | 0.116
13.2984 | 328.002 | 0.116
13.3162 | 327.5307 | 0.116
13.334 | 326.9309 | 0.116
13.3518 | 325.3886 | 0.116
13.3696 | 326.0741 | 0.116
13.3874 | 326.2454 | 0.116
13.4052 | 325.6456 | 0.117
13.423 | 326.2883 | 0.115
13.4408 | 325.4314 | 0.117
13.4586 | 326.4596 | 0.117
13.4764 | 325.6456 | 0.117
13.4942 | 325.1744 | 0.117
13.512 | 326.7167 | 0.115
13.5298 | 326.1169 | 0.117
13.5476 | 326.0312 | 0.118
13.5654 | 327.0166 | 0.115
13.5832 | 326.8452 | 0.117
13.601 | 326.9309 | 0.115
13.6188 | 326.2883 | 0.117
13.6366 | 326.2026 | 0.119
13.6544 | 326.7595 | 0.116
13.6722 | 325.6456 | 0.119
13.69 | 326.2883 | 0.117
13.7078 | 326.3311 | 0.117
13.7256 | 324.2747 | 0.118
13.7434 | 326.374 | 0.119
13.7612 | 326.5025 | 0.116
13.779 | 326.2454 | 0.117
13.7968 | 326.7167 | 0.117
13.8146 | 326.9737 | 0.119
13.8324 | 328.3019 | 0.117
13.8502 | 328.3447 | 0.118
13.868 | 328.5161 | 0.119
13.8858 | 327.1023 | 0.117
13.9036 | 326.1169 | 0.117
13.9214 | 327.2736 | 0.118
13.9392 | 327.4879 | 0.119
13.957 | 327.6592 | 0.119
13.9749 | 328.2162 | 0.117
13.9927 | 326.9737 | 0.119
14.0105 | 328.4304 | 0.118
14.0283 | 329.2016 | 0.118
14.0461 | 328.4732 | 0.119
14.0639 | 327.5735 | 0.12
14.0817 | 326.374 | 0.118
14.0995 | 326.0741 | 0.119
14.1173 | 325.9884 | 0.12
14.1351 | 325.0887 | 0.118
14.1529 | 324.4889 | 0.119
14.1707 | 325.6885 | 0.119
14.1885 | 325.4314 | 0.119
14.2063 | 326.6738 | 0.117
14.2241 | 326.374 | 0.119
14.2419 | 326.1597 | 0.12
14.2597 | 324.6174 | 0.118
14.2775 | 324.7031 | 0.12
14.2953 | 325.3886 | 0.119
14.3131 | 325.1744 | 0.121
14.3309 | 324.7031 | 0.12
14.3487 | 325.5599 | 0.119
14.3665 | 326.8024 | 0.121
14.3843 | 326.5882 | 0.12
14.4021 | 326.2454 | 0.119
14.4199 | 324.5317 | 0.121
14.4377 | 324.8745 | 0.12
14.4555 | 325.3029 | 0.119
14.4733 | 324.446 | 0.119
14.4911 | 325.26 | 0.121
14.5089 | 324.8316 | 0.122
14.5267 | 324.6174 | 0.12
14.5445 | 323.5035 | 0.12
14.5623 | 325.0887 | 0.119
14.5801 | 326.0312 | 0.121
14.5979 | 324.2318 | 0.121
14.6157 | 325.1315 | 0.119
14.6335 | 325.2172 | 0.12
14.6513 | 324.9173 | 0.121
14.6691 | 324.6174 | 0.12
14.6869 | 322.9037 | 0.12
14.7047 | 321.6613 | 0.121
14.7226 | 321.0186 | 0.123
14.7404 | 323.1179 | 0.121
14.7582 | 324.6174 | 0.122
14.776 | 323.8891 | 0.12
14.7938 | 323.9748 | 0.123
14.8116 | 324.6174 | 0.122
14.8294 | 324.4032 | 0.123
14.8472 | 325.3029 | 0.123
14.865 | 325.1315 | 0.121
14.8828 | 324.6603 | 0.123
14.9006 | 325.1315 | 0.122
14.9184 | 325.0458 | 0.122
14.9362 | 326.4168 | 0.123
14.954 | 326.8452 | 0.124
14.9718 | 326.7167 | 0.122
14.9896 | 326.7595 | 0.122
15.0074 | 325.9884 | 0.122
15.0252 | 327.1451 | 0.123
15.043 | 327.2308 | 0.125
15.0608 | 326.631 | 0.123
15.0786 | 326.4168 | 0.123
15.0964 | 327.1451 | 0.123
15.1142 | 327.3165 | 0.123
15.132 | 324.6603 | 0.124
15.1498 | 323.2893 | 0.124
15.1676 | 325.6885 | 0.124
15.1854 | 325.1744 | 0.124
15.2032 | 324.0605 | 0.125
15.221 | 326.8452 | 0.123
15.2388 | 326.631 | 0.124
15.2566 | 326.8881 | 0.125
15.2744 | 327.8734 | 0.124
15.2922 | 328.0876 | 0.125
15.31 | 328.3019 | 0.124
15.3278 | 327.6592 | 0.124
15.3456 | 328.4732 | 0.125
15.3634 | 327.7878 | 0.124
15.3812 | 325.4314 | 0.125
15.399 | 325.6456 | 0.124
15.4168 | 324.9173 | 0.125
15.4346 | 324.8745 | 0.123
15.4524 | 324.1033 | 0.126
15.4702 | 322.9894 | 0.125
15.4881 | 324.6603 | 0.126
15.5059 | 324.8745 | 0.126
15.5237 | 324.0605 | 0.124
15.5415 | 325.5171 | 0.127
15.5593 | 324.5746 | 0.125
15.5771 | 324.1033 | 0.124
15.5949 | 324.4889 | 0.126
15.6127 | 324.2747 | 0.126
15.6305 | 325.0887 | 0.126
15.6483 | 325.26 | 0.126
15.6661 | 325.3029 | 0.125
15.6839 | 325.4743 | 0.126
15.7017 | 323.7177 | 0.126
15.7195 | 324.0605 | 0.125
15.7373 | 323.9748 | 0.126
15.7551 | 324.1033 | 0.126
15.7729 | 324.8745 | 0.126
15.7907 | 324.4032 | 0.126
15.8085 | 324.2747 | 0.127
15.8263 | 324.9173 | 0.126
15.8441 | 325.003 | 0.127
15.8619 | 325.9027 | 0.127
15.8797 | 325.2172 | 0.126
15.8975 | 325.5599 | 0.127
15.9153 | 326.0312 | 0.127
15.9331 | 324.8745 | 0.127
15.9509 | 324.7888 | 0.127
15.9687 | 325.26 | 0.126
15.9865 | 325.003 | 0.127
16.0043 | 326.5882 | 0.127
16.0221 | 326.5453 | 0.126
16.0399 | 326.5453 | 0.126
16.0577 | 325.5171 | 0.126
16.0755 | 324.189 | 0.126
16.0933 | 324.7459 | 0.127
16.1111 | 323.8462 | 0.126
16.1289 | 325.1315 | 0.126
16.1467 | 325.7313 | 0.129
16.1645 | 324.9173 | 0.127
16.1823 | 323.5035 | 0.127
16.2001 | 323.1608 | 0.127
16.2179 | 323.632 | 0.127
16.2358 | 324.6603 | 0.127
16.2536 | 324.3175 | 0.129
16.2714 | 325.1315 | 0.126
16.2892 | 324.8745 | 0.127
16.307 | 324.7888 | 0.128
16.3248 | 325.3886 | 0.128
16.3426 | 324.446 | 0.126
16.3604 | 325.1315 | 0.128
16.3782 | 325.9455 | 0.129
16.396 | 325.9027 | 0.127
16.4138 | 326.8024 | 0.128
16.4316 | 325.7313 | 0.128
16.4494 | 325.3886 | 0.129
16.4672 | 325.8598 | 0.13
16.485 | 325.3886 | 0.129
16.5028 | 324.9601 | 0.129
16.5206 | 324.189 | 0.13
16.5384 | 323.9319 | 0.127
16.5562 | 324.9173 | 0.13
16.574 | 324.3175 | 0.131
16.5918 | 324.1461 | 0.129
16.6096 | 324.5317 | 0.129
16.6274 | 323.632 | 0.132
16.6452 | 324.5317 | 0.129
16.663 | 323.7606 | 0.13
16.6808 | 323.632 | 0.127
16.6986 | 322.7752 | 0.131
16.7164 | 322.2182 | 0.13
16.7342 | 323.2036 | 0.131
16.752 | 322.7323 | 0.13
16.7698 | 323.2465 | 0.131
16.7876 | 323.9748 | 0.132
16.8054 | 323.8891 | 0.129
16.8232 | 324.5746 | 0.131
16.841 | 324.9601 | 0.131
16.8588 | 325.3457 | 0.131
16.8766 | 325.7313 | 0.131
16.8944 | 324.1033 | 0.131
16.9122 | 324.0605 | 0.131
16.93 | 324.6603 | 0.132
16.9478 | 323.8034 | 0.131
16.9656 | 324.7459 | 0.131
16.9834 | 323.632 | 0.133
17.0013 | 323.2465 | 0.132
17.0191 | 323.375 | 0.132
17.0369 | 323.2465 | 0.131
17.0547 | 324.7888 | 0.129
17.0725 | 325.9884 | 0.13
17.0903 | 326.5882 | 0.131
17.1081 | 327.5735 | 0.131
17.1259 | 325.7742 | 0.132
17.1437 | 326.374 | 0.131
17.1615 | 327.1451 | 0.132
17.1793 | 327.3165 | 0.131
17.1971 | 329.0302 | 0.133
17.2149 | 329.1159 | 0.133
17.2327 | 329.6728 | 0.132
17.2505 | 329.073 | 0.133
17.2683 | 328.9445 | 0.132
17.2861 | 329.3301 | 0.133
17.3039 | 329.1159 | 0.133
17.3217 | 328.7303 | 0.134
17.3395 | 328.8588 | 0.133
17.3573 | 327.8306 | 0.133
17.3751 | 327.5735 | 0.132
17.3929 | 328.259 | 0.133
17.4107 | 328.6446 | 0.133
17.4285 | 330.1012 | 0.133
17.4463 | 328.9873 | 0.132
17.4641 | 329.2444 | 0.134
17.4819 | 329.0302 | 0.132
17.4997 | 328.816 | 0.133
17.5175 | 330.1012 | 0.133
17.5353 | 327.1023 | 0.134
17.5531 | 323.8034 | 0.133
17.5709 | 324.1461 | 0.133
17.5887 | 323.2036 | 0.134
17.6065 | 323.375 | 0.133
17.6243 | 322.4753 | 0.133
17.6421 | 321.7898 | 0.134
17.6599 | 322.561 | 0.133
17.6777 | 321.3185 | 0.133
17.6955 | 321.9183 | 0.133
17.7133 | 322.3039 | 0.133
17.7311 | 323.3321 | 0.134
17.749 | 325.26 | 0.134
17.7668 | 325.1744 | 0.135
17.7846 | 325.4314 | 0.135
17.8024 | 326.374 | 0.132
17.8202 | 326.0741 | 0.133
17.838 | 326.7167 | 0.135
17.8558 | 325.817 | 0.135
17.8736 | 326.9309 | 0.134
17.8914 | 328.4304 | 0.136
17.9092 | 327.3593 | 0.134
17.927 | 326.5025 | 0.135
17.9448 | 325.3886 | 0.134
17.9626 | 325.003 | 0.134
17.9804 | 325.817 | 0.133
17.9982 | 325.4743 | 0.134
18.016 | 325.6456 | 0.137
18.0338 | 327.0594 | 0.136
18.0516 | 327.7878 | 0.135
18.0694 | 328.3875 | 0.135
18.0872 | 327.5735 | 0.133
18.105 | 327.4879 | 0.134
18.1228 | 327.6592 | 0.136
18.1406 | 327.188 | 0.135
18.1584 | 325.817 | 0.134
18.1762 | 325.3886 | 0.136
18.194 | 325.6885 | 0.134
18.2118 | 324.446 | 0.135
18.2296 | 323.375 | 0.135
18.2474 | 324.5317 | 0.137
18.2652 | 325.0458 | 0.136
18.283 | 325.1315 | 0.136
18.3008 | 326.6738 | 0.134
18.3186 | 326.7595 | 0.136
18.3364 | 325.7742 | 0.136
18.3542 | 326.2026 | 0.136
18.372 | 325.2172 | 0.136
18.3898 | 324.5317 | 0.136
18.4076 | 325.003 | 0.136
18.4254 | 324.8745 | 0.135
18.4432 | 325.26 | 0.136
18.461 | 324.0176 | 0.137
18.4788 | 323.2036 | 0.136
18.4967 | 323.2893 | 0.137
18.5145 | 323.0322 | 0.136
18.5323 | 324.189 | 0.137
18.5501 | 324.3604 | 0.139
18.5679 | 325.0458 | 0.137
18.5857 | 325.3457 | 0.137
18.6035 | 324.1461 | 0.138
18.6213 | 324.3604 | 0.138
18.6391 | 324.2318 | 0.138
18.6569 | 324.5317 | 0.136
18.6747 | 325.9027 | 0.138
18.6925 | 325.7742 | 0.138
18.7103 | 325.9455 | 0.138
18.7281 | 325.4314 | 0.138
18.7459 | 324.3175 | 0.137
18.7637 | 323.8891 | 0.136
18.7815 | 323.2893 | 0.139
18.7993 | 322.9894 | 0.138
18.8171 | 323.632 | 0.139
18.8349 | 324.1033 | 0.137
18.8527 | 324.9601 | 0.138
18.8705 | 324.9601 | 0.139
18.8883 | 325.6456 | 0.138
18.9061 | 326.2883 | 0.139
18.9239 | 325.3886 | 0.139
18.9417 | 325.9027 | 0.138
18.9595 | 324.9601 | 0.138
18.9773 | 324.0605 | 0.139
18.9951 | 324.6603 | 0.139
19.0129 | 323.8462 | 0.139
19.0307 | 324.1461 | 0.14
19.0485 | 323.7606 | 0.14
19.0663 | 322.6038 | 0.141
19.0841 | 323.5892 | 0.14
19.1019 | 321.7898 | 0.14
19.1197 | 323.0322 | 0.14
19.1375 | 323.1179 | 0.14
19.1553 | 322.3039 | 0.14
19.1731 | 322.7323 | 0.141
19.1909 | 322.3468 | 0.141
19.2087 | 321.4899 | 0.139
19.2265 | 321.4042 | 0.14
19.2443 | 320.6331 | 0.14
19.2622 | 321.2329 | 0.14
19.28 | 321.4471 | 0.138
19.2978 | 321.6184 | 0.14
19.3156 | 322.0469 | 0.139
19.3334 | 322.3039 | 0.14
19.3512 | 323.3321 | 0.14
19.369 | 324.1033 | 0.14
19.3868 | 323.2465 | 0.14
19.4046 | 323.4607 | 0.14
19.4224 | 323.0322 | 0.14
19.4402 | 322.9894 | 0.139
19.458 | 324.0605 | 0.14
19.4758 | 323.7606 | 0.14
19.4936 | 324.6174 | 0.14
19.5114 | 324.8316 | 0.143
19.5292 | 324.7888 | 0.141
19.547 | 325.4314 | 0.142
19.5648 | 325.1315 | 0.142
19.5826 | 325.4743 | 0.141
19.6004 | 325.4314 | 0.14
19.6182 | 325.6028 | 0.14
19.636 | 326.1169 | 0.142
19.6538 | 325.003 | 0.14
19.6716 | 325.0458 | 0.142
19.6894 | 326.1597 | 0.141
19.7072 | 326.8452 | 0.142
19.725 | 327.7878 | 0.142
19.7428 | 327.2308 | 0.142
19.7606 | 327.0166 | 0.143
19.7784 | 326.4596 | 0.141
19.7962 | 325.817 | 0.143
19.814 | 326.3311 | 0.141
19.8318 | 324.4032 | 0.14
19.8496 | 324.3604 | 0.14
19.8674 | 325.3886 | 0.142
19.8852 | 325.3029 | 0.142
19.903 | 325.5599 | 0.141
19.9208 | 324.2747 | 0.144
19.9386 | 323.4607 | 0.14
19.9564 | 324.3175 | 0.143
19.9742 | 324.5746 | 0.142
19.992 | 324.2318 | 0.143
20.0099 | 324.6603 | 0.142

## SLOW 3
SHEARING STAGE 3 - SLOW
Average linear displacement | Mean shear stress | Change in specimen thickness
[mm] | [kPa] | [mm]
0 | 0 | 0
0.0089012 | 11.3533 | 0
0.017802 | 12.3386 | 0
0.035605 | 14.138 | 0.002
0.053407 | 17.3084 | 0
0.071209 | 19.8361 | 0
0.089012 | 22.6637 | 0
0.10681 | 25.3627 | 0.001
0.12462 | 28.1475 | 0
0.14242 | 31.0608 | 0
0.16022 | 34.1883 | 0
0.17802 | 37.4015 | 0
0.19583 | 40.8289 | 0
0.21363 | 43.9992 | -0.001
0.23143 | 47.6837 | 0
0.24923 | 51.1968 | 0
0.26704 | 54.7955 | 0.001
0.28484 | 58.8656 | 0.001
0.30264 | 62.7214 | 0
0.32044 | 66.4915 | 0
0.33824 | 70.9471 | 0.001
0.35605 | 75.1029 | 0.002
0.37385 | 79.9012 | 0.002
0.39165 | 86.0705 | 0.002
0.40945 | 92.5826 | 0.001
0.42726 | 99.0946 | 0.001
0.44506 | 105.4353 | 0
0.46286 | 111.5618 | 0.004
0.48066 | 117.1313 | 0.001
0.49847 | 122.0154 | 0.004
0.51627 | 126.7709 | 0.004
0.53407 | 130.7124 | 0.003
0.55187 | 134.8253 | 0.004
0.56968 | 138.8525 | 0.004
0.58748 | 142.5797 | 0.004
0.60528 | 146.6926 | 0.005
0.62308 | 150.2914 | 0.005
0.64088 | 154.1901 | 0.005
0.65869 | 158.3458 | 0.004
0.67649 | 161.9017 | 0.003
0.69429 | 165.8432 | 0.005
0.71209 | 169.9561 | 0.004
0.7299 | 173.8548 | 0.007
0.7477 | 177.9676 | 0.006
0.7655 | 181.7806 | 0.004
0.7833 | 186.3219 | 0.006
0.80111 | 190.8204 | 0.005
0.81891 | 195.0618 | 0.005
0.83671 | 199.6459 | 0.007
0.85451 | 204.0587 | 0.007
0.87232 | 208.6 | 0.007
0.89012 | 213.0985 | 0.007
0.90792 | 217.4684 | 0.007
0.92572 | 222.0525 | 0.007
0.94352 | 226.4653 | 0.008
0.96133 | 230.8352 | 0.007
0.97913 | 235.7621 | 0.009
0.99693 | 240.0464 | 0.009
1.0147 | 244.8019 | 0.008
1.0325 | 249.2575 | 0.01
1.0503 | 253.756 | 0.008
1.0681 | 258.5972 | 0.01
1.0859 | 262.2388 | 0.011
1.1037 | 267.1657 | 0.011
1.1215 | 268.708 | 0.01
1.1394 | 273.7634 | 0.011
1.1572 | 278.219 | 0.01
1.175 | 282.2462 | 0.011
1.1928 | 286.659 | 0.011
1.2106 | 291.6715 | 0.01
1.2284 | 295.7416 | 0.011
1.2462 | 298.612 | 0.013
1.264 | 303.0676 | 0.012
1.2818 | 307.0092 | 0.011
1.2996 | 311.7647 | 0.012
1.3174 | 316.1346 | 0.013
1.3352 | 321.4899 | 0.013
1.353 | 326.9309 | 0.013
1.3708 | 331.6436 | 0.013
1.3886 | 336.956 | 0.013
1.4064 | 341.6259 | 0.014
1.4242 | 347.1525 | 0.013
1.442 | 353.1505 | 0.015
1.4598 | 357.7346 | 0.016
1.4776 | 364.6323 | 0.016
1.4954 | 368.4881 | 0.016
1.5132 | 373.2865 | 0.018
1.531 | 378.5561 | 0.016
1.5488 | 382.9689 | 0.018
1.5666 | 388.11 | 0.017
1.5844 | 392.7798 | 0.019
1.6022 | 397.7067 | 0.017
1.62 | 403.1048 | 0.018
1.6378 | 407.2605 | 0.019
1.6556 | 412.3159 | 0.02
1.6734 | 416.9429 | 0.021
1.6912 | 421.0987 | 0.02
1.709 | 426.4968 | 0.02
1.7268 | 439.0497 | 0.02
1.7446 | 437.3788 | 0.02
1.7624 | 441.2775 | 0.023
1.7802 | 444.5335 | 0.023
1.798 | 449.0319 | 0.023
1.8158 | 453.7446 | 0.024
1.8336 | 457.6433 | 0.025
1.8514 | 462.1846 | 0.025
1.8692 | 466.2975 | 0.025
1.887 | 471.0101 | 0.025
1.9049 | 475.5086 | 0.026
1.9227 | 479.5786 | 0.026
1.9405 | 484.0342 | 0.027
1.9583 | 487.8901 | 0.027
1.9761 | 491.8744 | 0.027
1.9939 | 496.4586 | 0.028
2.0117 | 500.143 | 0.027
2.0295 | 504.4273 | 0.028
2.0473 | 508.2831 | 0.029
2.0651 | 514.1953 | 0.03
2.0829 | 517.28 | 0.031
2.1007 | 519.8506 | 0.031
2.1185 | 522.721 | 0.031
2.1363 | 526.6625 | 0.034
2.1541 | 529.8757 | 0.034
2.1719 | 534.5455 | 0.032
2.1897 | 537.5873 | 0.03
2.2075 | 541.1004 | 0.035
2.2253 | 544.9991 | 0.034
2.2431 | 548.0409 | 0.035
2.2609 | 551.8539 | 0.035
2.2787 | 554.9385 | 0.035
2.2965 | 557.7233 | 0.036
2.3143 | 561.1507 | 0.038
2.3321 | 563.507 | 0.039
2.3499 | 567.2343 | 0.038
2.3677 | 569.8049 | 0.039
2.3855 | 571.9898 | 0.038
2.4033 | 575.0745 | 0.04
2.4211 | 576.7454 | 0.041
2.4389 | 579.0588 | 0.041
2.4567 | 581.2438 | 0.042
2.4745 | 582.7861 | 0.044
2.4923 | 584.6712 | 0.043
2.5101 | 585.8708 | 0.042
2.5279 | 587.7987 | 0.046
2.5457 | 590.4978 | 0.044
2.5635 | 590.9691 | 0.045
2.5813 | 590.2836 | 0.047
2.5991 | 591.9116 | 0.047
2.6169 | 593.0683 | 0.047
2.6347 | 595.2961 | 0.048
2.6526 | 595.7246 | 0.046
2.6704 | 597.0527 | 0.048
2.6882 | 598.338 | 0.05
2.706 | 598.9806 | 0.048
2.7238 | 600.3516 | 0.049
2.7416 | 599.152 | 0.049
2.7594 | 598.8949 | 0.051
2.7772 | 600.4372 | 0.052
2.795 | 601.037 | 0.051
2.8128 | 602.3223 | 0.053
2.8306 | 602.7936 | 0.054
2.8484 | 602.8364 | 0.054
2.8662 | 603.5219 | 0.054
2.884 | 604.2931 | 0.053
2.9018 | 606.4352 | 0.054
2.9196 | 607.2492 | 0.053
2.9374 | 606.5209 | 0.054
2.9552 | 606.5209 | 0.056
2.973 | 606.6494 | 0.055
2.9908 | 608.1489 | 0.055
3.0086 | 608.6202 | 0.055
3.0264 | 608.0204 | 0.058
3.0442 | 609.0486 | 0.056
3.062 | 609.1771 | 0.057
3.0798 | 609.2199 | 0.061
3.0976 | 608.5773 | 0.056
3.1154 | 607.3777 | 0.059
3.1332 | 607.9775 | 0.059
3.151 | 608.106 | 0.059
3.1688 | 608.4059 | 0.06
3.1866 | 608.8772 | 0.061
3.2044 | 607.7633 | 0.061
3.2222 | 608.4059 | 0.06
3.24 | 610.3339 | 0.061
3.2578 | 610.848 | 0.061
3.2756 | 611.8762 | 0.061
3.2934 | 612.0047 | 0.061
3.3112 | 612.1761 | 0.061
3.329 | 612.5188 | 0.061
3.3468 | 611.662 | 0.061
3.3646 | 611.3192 | 0.063
3.3824 | 610.6338 | 0.062
3.4003 | 610.8051 | 0.064
3.4181 | 612.6045 | 0.062
3.4359 | 613.6327 | 0.067
3.4537 | 614.918 | 0.062
3.4715 | 613.7613 | 0.063
3.4893 | 611.2764 | 0.064
3.5071 | 611.5334 | 0.064
3.5249 | 611.7905 | 0.064
3.5427 | 612.733 | 0.065
3.5605 | 613.6756 | 0.065
3.5783 | 613.1615 | 0.064
3.5961 | 613.2043 | 0.066
3.6139 | 612.8187 | 0.066
3.6317 | 612.8616 | 0.067
3.6495 | 614.1897 | 0.066
3.6673 | 614.4896 | 0.067
3.6851 | 614.9608 | 0.068
3.7029 | 615.3464 | 0.067
3.7207 | 615.2607 | 0.067
3.7385 | 616.3318 | 0.068
3.7563 | 616.1176 | 0.068
3.7741 | 616.1176 | 0.068
3.7919 | 615.6892 | 0.068
3.8097 | 615.0465 | 0.068
3.8275 | 616.7174 | 0.069
3.8453 | 617.1886 | 0.069
3.8631 | 616.8459 | 0.068
3.8809 | 616.7602 | 0.069
3.8987 | 615.475 | 0.07
3.9165 | 617.0601 | 0.069
3.9343 | 616.6745 | 0.071
3.9521 | 614.7895 | 0.069
3.9699 | 614.918 | 0.069
3.9877 | 613.5899 | 0.069
4.0055 | 613.9326 | 0.07
4.0233 | 614.0611 | 0.069
4.0411 | 614.1897 | 0.07
4.0589 | 615.5178 | 0.068
4.0767 | 615.9891 | 0.069
4.0945 | 616.8888 | 0.069
4.1123 | 617.36 | 0.071
4.1301 | 616.3318 | 0.068
4.1479 | 616.5889 | 0.071
4.1658 | 616.2461 | 0.069
4.1836 | 615.5178 | 0.073
4.2014 | 616.3318 | 0.072
4.2192 | 616.2033 | 0.073
4.237 | 616.8031 | 0.072
4.2548 | 616.5889 | 0.071
4.2726 | 615.6892 | 0.071
4.2904 | 616.289 | 0.072
4.3082 | 615.5178 | 0.073
4.326 | 615.732 | 0.072
4.3438 | 617.6599 | 0.074
4.3616 | 617.7884 | 0.072
4.3794 | 619.0309 | 0.071
4.3972 | 618.4311 | 0.074
4.415 | 617.9598 | 0.072
4.4328 | 618.174 | 0.074
4.4506 | 617.103 | 0.075
4.4684 | 618.2169 | 0.075
4.4862 | 619.2022 | 0.073
4.504 | 617.4885 | 0.075
4.5218 | 616.8888 | 0.075
4.5396 | 616.546 | 0.076
4.5574 | 617.4457 | 0.076
4.5752 | 617.8741 | 0.075
4.593 | 616.6317 | 0.075
4.6108 | 617.1458 | 0.074
4.6286 | 617.0173 | 0.077
4.6464 | 617.917 | 0.075
4.6642 | 618.6453 | 0.075
4.682 | 616.9316 | 0.075
4.6998 | 615.5606 | 0.075
4.7176 | 615.0037 | 0.076
4.7354 | 614.3182 | 0.075
4.7532 | 615.1751 | 0.077
4.771 | 614.7038 | 0.076
4.7888 | 615.0037 | 0.076
4.8066 | 615.732 | 0.076
4.8244 | 615.3464 | 0.076
4.8422 | 615.8177 | 0.075
4.86 | 614.1897 | 0.075
4.8778 | 613.7613 | 0.076
4.8956 | 614.918 | 0.076
4.9135 | 614.5324 | 0.079
4.9313 | 614.9608 | 0.076
4.9491 | 615.4321 | 0.076
4.9669 | 615.0894 | 0.077
4.9847 | 616.0319 | 0.078
5.0025 | 615.7748 | 0.076
5.0203 | 616.1176 | 0.077
5.0381 | 615.732 | 0.077
5.0559 | 614.7038 | 0.076
5.0737 | 615.0894 | 0.076
5.0915 | 614.4039 | 0.078
5.1093 | 614.4896 | 0.077
5.1271 | 614.918 | 0.077
5.1449 | 613.8898 | 0.078
5.1627 | 613.8469 | 0.079
5.1805 | 614.0611 | 0.08
5.1983 | 614.4039 | 0.079
5.2161 | 615.2607 | 0.077
5.2339 | 613.6327 | 0.079
5.2517 | 612.5617 | 0.077
5.2695 | 611.662 | 0.079
5.2873 | 612.2618 | 0.082
5.3051 | 614.1897 | 0.081
5.3229 | 614.7895 | 0.08
5.3407 | 615.2179 | 0.081
5.3585 | 616.1176 | 0.08
5.3763 | 615.5178 | 0.08
5.3941 | 616.2033 | 0.08
5.4119 | 615.6463 | 0.077
5.4297 | 614.3182 | 0.08
5.4475 | 614.361 | 0.08
5.4653 | 614.2325 | 0.08
5.4831 | 615.0894 | 0.08
5.5009 | 615.6463 | 0.08
5.5187 | 615.732 | 0.082
5.5365 | 615.8605 | 0.082
5.5543 | 614.7038 | 0.082
5.5721 | 615.3893 | 0.081
5.5899 | 615.5606 | 0.081
5.6077 | 614.4467 | 0.082
5.6255 | 615.0465 | 0.081
5.6433 | 614.6181 | 0.08
5.6611 | 615.1322 | 0.081
5.679 | 615.2607 | 0.08
5.6968 | 614.104 | 0.082
5.7146 | 614.8752 | 0.081
5.7324 | 614.1897 | 0.082
5.7502 | 613.9755 | 0.082
5.768 | 615.1751 | 0.084
5.7858 | 614.1468 | 0.083
5.8036 | 613.1615 | 0.081
5.8214 | 612.9044 | 0.082
5.8392 | 612.8187 | 0.082
5.857 | 612.6473 | 0.083
5.8748 | 611.4906 | 0.082
5.8926 | 611.2335 | 0.082
5.9104 | 611.4478 | 0.083
5.9282 | 611.4906 | 0.084
5.946 | 613.29 | 0.082
5.9638 | 612.9472 | 0.082
5.9816 | 612.2189 | 0.082
5.9994 | 612.6045 | 0.084
6.0172 | 611.8762 | 0.082
6.035 | 612.9472 | 0.084
6.0528 | 612.8616 | 0.083
6.0706 | 611.9619 | 0.084
6.0884 | 612.9472 | 0.085
6.1062 | 612.0476 | 0.083
6.124 | 612.6045 | 0.085
6.1418 | 614.0183 | 0.084
6.1596 | 612.7759 | 0.082
6.1774 | 613.2043 | 0.083
6.1952 | 612.5188 | 0.084
6.213 | 613.4185 | 0.087
6.2308 | 614.0611 | 0.083
6.2486 | 612.733 | 0.084
6.2664 | 613.547 | 0.083
6.2842 | 613.2471 | 0.085
6.302 | 612.3903 | 0.085
6.3198 | 613.3328 | 0.082
6.3376 | 613.8041 | 0.083
6.3554 | 615.3893 | 0.085
6.3732 | 616.0319 | 0.086
6.391 | 614.4039 | 0.086
6.4088 | 613.8469 | 0.087
6.4267 | 611.8762 | 0.085
6.4445 | 611.4906 | 0.086
6.4623 | 612.7759 | 0.084
6.4801 | 612.9044 | 0.087
6.4979 | 614.0183 | 0.084
6.5157 | 614.4467 | 0.086
6.5335 | 614.4039 | 0.086
6.5513 | 616.1604 | 0.087
6.5691 | 616.5032 | 0.085
6.5869 | 617.8313 | 0.085
6.6047 | 617.4029 | 0.087
6.6225 | 615.6892 | 0.088
6.6403 | 614.7895 | 0.086
6.6581 | 614.0611 | 0.087
6.6759 | 614.2325 | 0.087
6.6937 | 615.0465 | 0.087
6.7115 | 614.7895 | 0.087
6.7293 | 616.5032 | 0.088
6.7471 | 617.0601 | 0.089
6.7649 | 616.8459 | 0.086
6.7827 | 618.0027 | 0.088
6.8005 | 616.8031 | 0.088
6.8183 | 617.6171 | 0.088
6.8361 | 618.0455 | 0.09
6.8539 | 618.1312 | 0.088
6.8717 | 618.2597 | 0.088
6.8895 | 615.7748 | 0.089
6.9073 | 615.5606 | 0.089
6.9251 | 616.3318 | 0.089
6.9429 | 616.2461 | 0.089
6.9607 | 616.6745 | 0.087
6.9785 | 616.7602 | 0.089
6.9963 | 617.917 | 0.089
7.0141 | 618.2169 | 0.087
7.0319 | 616.1604 | 0.089
7.0497 | 616.289 | 0.089
7.0675 | 616.289 | 0.089
7.0853 | 615.8605 | 0.09
7.1031 | 615.6035 | 0.089
7.1209 | 614.4039 | 0.09
7.1387 | 615.9891 | 0.09
7.1565 | 617.6171 | 0.091
7.1744 | 616.8888 | 0.09
7.1922 | 616.289 | 0.089
7.21 | 615.475 | 0.09
7.2278 | 616.6745 | 0.089
7.2456 | 617.4029 | 0.089
7.2634 | 616.3746 | 0.089
7.2812 | 616.9744 | 0.09
7.299 | 617.1458 | 0.09
7.3168 | 618.1312 | 0.09
7.3346 | 619.5021 | 0.091
7.3524 | 618.9023 | 0.09
7.3702 | 619.1166 | 0.09
7.388 | 619.5021 | 0.091
7.4058 | 618.6453 | 0.091
7.4236 | 619.0309 | 0.092
7.4414 | 617.1886 | 0.091
7.4592 | 616.6317 | 0.091
7.477 | 616.6317 | 0.09
7.4948 | 615.9891 | 0.092
7.5126 | 615.9462 | 0.091
7.5304 | 614.2754 | 0.091
7.5482 | 613.1186 | 0.093
7.566 | 614.2754 | 0.093
7.5838 | 613.9755 | 0.092
7.6016 | 614.7038 | 0.093
7.6194 | 614.1468 | 0.093
7.6372 | 613.3328 | 0.091
7.655 | 614.5324 | 0.094
7.6728 | 613.4185 | 0.093
7.6906 | 613.8898 | 0.094
7.7084 | 613.7613 | 0.092
7.7262 | 612.9044 | 0.093
7.744 | 614.4039 | 0.094
7.7618 | 614.4039 | 0.094
7.7796 | 614.7895 | 0.092
7.7974 | 613.9755 | 0.093
7.8152 | 612.0904 | 0.095
7.833 | 612.1332 | 0.091
7.8508 | 612.4331 | 0.092
7.8686 | 612.6045 | 0.093
7.8864 | 612.7759 | 0.096
7.9042 | 610.7623 | 0.096
7.922 | 611.3621 | 0.094
7.9399 | 612.2618 | 0.094
7.9577 | 611.9619 | 0.095
7.9755 | 612.7759 | 0.096
7.9933 | 612.0476 | 0.094
8.0111 | 611.7477 | 0.095
8.0289 | 611.4906 | 0.094
8.0467 | 611.7905 | 0.096
8.0645 | 613.29 | 0.096
8.0823 | 613.29 | 0.094
8.1001 | 613.0758 | 0.096
8.1179 | 614.361 | 0.094
8.1357 | 614.2325 | 0.096
8.1535 | 615.1322 | 0.096
8.1713 | 614.4896 | 0.096
8.1891 | 613.1186 | 0.096
8.2069 | 613.6327 | 0.095
8.2247 | 613.5042 | 0.095
8.2425 | 613.7184 | 0.096
8.2603 | 613.5042 | 0.094
8.2781 | 612.0476 | 0.096
8.2959 | 612.5188 | 0.095
8.3137 | 612.0476 | 0.095
8.3315 | 612.6045 | 0.096
8.3493 | 613.2471 | 0.096
8.3671 | 612.1761 | 0.096
8.3849 | 612.8187 | 0.096
8.4027 | 612.6902 | 0.096
8.4205 | 612.5617 | 0.096
8.4383 | 614.3182 | 0.098
8.4561 | 613.0329 | 0.095
8.4739 | 613.2043 | 0.096
8.4917 | 612.9472 | 0.096
8.5095 | 613.29 | 0.096
8.5273 | 614.918 | 0.097
8.5451 | 615.6463 | 0.096
8.5629 | 616.3318 | 0.096
8.5807 | 616.4603 | 0.097
8.5985 | 615.475 | 0.098
8.6163 | 615.0465 | 0.098
8.6341 | 614.918 | 0.097
8.6519 | 614.4467 | 0.096
8.6697 | 615.732 | 0.096
8.6876 | 614.6609 | 0.096
8.7054 | 615.2607 | 0.096
8.7232 | 614.4467 | 0.096
8.741 | 613.2471 | 0.098
8.7588 | 614.104 | 0.097
8.7766 | 612.9472 | 0.097
8.7944 | 614.1897 | 0.096
8.8122 | 614.3182 | 0.098
8.83 | 613.2043 | 0.099
8.8478 | 615.1751 | 0.098
8.8656 | 615.1751 | 0.097
8.8834 | 615.0894 | 0.097
8.9012 | 616.2033 | 0.099
8.919 | 615.5606 | 0.098
8.9368 | 616.2461 | 0.098
8.9546 | 616.2033 | 0.097
8.9724 | 616.2461 | 0.097
8.9902 | 617.6599 | 0.099
9.008 | 616.9316 | 0.097
9.0258 | 617.36 | 0.099
9.0436 | 617.7456 | 0.098
9.0614 | 617.8313 | 0.099
9.0792 | 618.9452 | 0.096
9.097 | 617.7028 | 0.1
9.1148 | 616.2461 | 0.1
9.1326 | 616.3746 | 0.098
9.1504 | 616.5032 | 0.098
9.1682 | 617.917 | 0.099
9.186 | 618.0455 | 0.1
9.2038 | 617.4457 | 0.098
9.2216 | 615.0465 | 0.099
9.2394 | 613.3328 | 0.1
9.2572 | 613.8041 | 0.1
9.275 | 613.5899 | 0.102
9.2928 | 612.6473 | 0.1
9.3106 | 614.2754 | 0.101
9.3284 | 614.2325 | 0.1
9.3462 | 614.6609 | 0.1
9.364 | 613.6756 | 0.1
9.3818 | 612.5188 | 0.099
9.3996 | 612.6902 | 0.102
9.4174 | 612.0476 | 0.099
9.4352 | 612.3046 | 0.101
9.4531 | 613.4614 | 0.101
9.4709 | 613.0758 | 0.101
9.4887 | 613.0758 | 0.101
9.5065 | 612.733 | 0.1
9.5243 | 612.3046 | 0.101
9.5421 | 613.9326 | 0.101
9.5599 | 613.0758 | 0.1
9.5777 | 612.6473 | 0.101
9.5955 | 613.3328 | 0.101
9.6133 | 613.4185 | 0.101
9.6311 | 614.1468 | 0.101
9.6489 | 613.6756 | 0.102
9.6667 | 613.4185 | 0.102
9.6845 | 613.4185 | 0.1
9.7023 | 612.476 | 0.101
9.7201 | 613.3328 | 0.102
9.7379 | 613.4185 | 0.1
9.7557 | 613.0329 | 0.101
9.7735 | 613.7613 | 0.102
9.7913 | 612.5188 | 0.102
9.8091 | 613.6756 | 0.102
9.8269 | 613.7184 | 0.101
9.8447 | 612.3046 | 0.102
9.8625 | 610.848 | 0.102
9.8803 | 612.8616 | 0.103
9.8981 | 615.0037 | 0.102
9.9159 | 615.732 | 0.103
9.9337 | 614.5324 | 0.102
9.9515 | 615.6035 | 0.104
9.9693 | 615.5178 | 0.102
9.9871 | 615.4321 | 0.102
10.0049 | 615.1751 | 0.104
10.0227 | 614.104 | 0.103
10.0405 | 615.0894 | 0.103
10.0583 | 614.2754 | 0.102
10.0761 | 613.2471 | 0.102
10.0939 | 613.29 | 0.102
10.1117 | 612.5617 | 0.104
10.1295 | 612.8616 | 0.103
10.1473 | 613.8469 | 0.104
10.1651 | 614.4039 | 0.103
10.1829 | 614.361 | 0.105
10.2008 | 614.1897 | 0.102
10.2186 | 614.0611 | 0.104
10.2364 | 615.1751 | 0.105
10.2542 | 614.7038 | 0.103
10.272 | 615.6463 | 0.104
10.2898 | 615.2179 | 0.105
10.3076 | 615.0894 | 0.106
10.3254 | 616.7602 | 0.106
10.3432 | 616.8031 | 0.105
10.361 | 617.5742 | 0.104
10.3788 | 618.8595 | 0.105
10.3966 | 617.36 | 0.104
10.4144 | 617.7884 | 0.104
10.4322 | 618.0455 | 0.105
10.45 | 617.6171 | 0.105
10.4678 | 617.36 | 0.106
10.4856 | 616.3318 | 0.106
10.5034 | 616.6745 | 0.104
10.5212 | 616.0319 | 0.104
10.539 | 615.732 | 0.106
10.5568 | 614.3182 | 0.105
10.5746 | 612.3046 | 0.106
10.5924 | 613.2043 | 0.106
10.6102 | 614.2754 | 0.105
10.628 | 614.5324 | 0.107
10.6458 | 615.0037 | 0.105
10.6636 | 614.1897 | 0.105
10.6814 | 614.6609 | 0.105
10.6992 | 615.6463 | 0.106
10.717 | 615.3893 | 0.106
10.7348 | 615.8605 | 0.106
10.7526 | 615.0894 | 0.106
10.7704 | 614.6609 | 0.106
10.7882 | 615.3893 | 0.107
10.806 | 615.0037 | 0.107
10.8238 | 613.5899 | 0.105
10.8416 | 612.2618 | 0.107
10.8594 | 612.0904 | 0.106
10.8772 | 612.6045 | 0.108
10.895 | 608.7058 | 0.11
10.9128 | 611.105 | 0.108
10.9306 | 612.3903 | 0.108
10.9485 | 611.7905 | 0.108
10.9663 | 613.4185 | 0.109
10.9841 | 613.3757 | 0.109
11.0019 | 613.4614 | 0.11
11.0197 | 614.0183 | 0.108
11.0375 | 612.3046 | 0.111
11.0553 | 612.3046 | 0.109
11.0731 | 611.9619 | 0.11
11.0909 | 611.9619 | 0.11
11.1087 | 611.7048 | 0.111
11.1265 | 609.7341 | 0.108
11.1443 | 608.8772 | 0.109
11.1621 | 609.6484 | 0.11
11.1799 | 611.105 | 0.11
11.1977 | 613.4614 | 0.109
11.2155 | 612.6902 | 0.111
11.2333 | 612.8187 | 0.11
11.2511 | 611.1479 | 0.11
11.2689 | 610.7194 | 0.11
11.2867 | 611.8762 | 0.111
11.3045 | 611.919 | 0.112
11.3223 | 611.1907 | 0.11
11.3401 | 611.105 | 0.112
11.3579 | 609.9483 | 0.109
11.3757 | 611.105 | 0.111
11.3935 | 611.7048 | 0.111
11.4113 | 611.5334 | 0.111
11.4291 | 612.8616 | 0.111
11.4469 | 612.6473 | 0.111
11.4647 | 613.4185 | 0.109
11.4825 | 614.6609 | 0.112
11.5003 | 613.8469 | 0.112
11.5181 | 615.1751 | 0.111
11.5359 | 614.104 | 0.111
11.5537 | 612.9472 | 0.113
11.5715 | 613.0329 | 0.112
11.5893 | 611.7477 | 0.112
11.6071 | 612.3475 | 0.111
11.6249 | 612.5617 | 0.112
11.6427 | 612.2189 | 0.112
11.6605 | 611.9619 | 0.112
11.6783 | 610.9765 | 0.113
11.6961 | 612.0047 | 0.113
11.714 | 613.5042 | 0.113
11.7318 | 613.1186 | 0.113
11.7496 | 614.0183 | 0.111
11.7674 | 613.0329 | 0.111
11.7852 | 612.8616 | 0.113
11.803 | 614.6609 | 0.113
11.8208 | 614.4896 | 0.113
11.8386 | 614.361 | 0.113
11.8564 | 613.547 | 0.113
11.8742 | 613.29 | 0.116
11.892 | 614.0183 | 0.115
11.9098 | 613.547 | 0.115
11.9276 | 613.9755 | 0.114
11.9454 | 613.7613 | 0.114
11.9632 | 613.1186 | 0.112
11.981 | 613.4614 | 0.114
11.9988 | 612.9044 | 0.114
12.0166 | 614.0183 | 0.113
12.0344 | 614.3182 | 0.114
12.0522 | 612.1332 | 0.115
12.07 | 613.3328 | 0.114
12.0878 | 613.2471 | 0.115
12.1056 | 612.3903 | 0.115
12.1234 | 612.4331 | 0.115
12.1412 | 609.9483 | 0.114
12.159 | 610.2482 | 0.114
12.1768 | 610.5909 | 0.114
12.1946 | 611.1479 | 0.115
12.2124 | 611.7048 | 0.114
12.2302 | 610.4624 | 0.114
12.248 | 611.1479 | 0.116
12.2658 | 610.2053 | 0.116
12.2836 | 608.8344 | 0.116
12.3014 | 609.4342 | 0.114
12.3192 | 609.3913 | 0.118
12.337 | 610.2053 | 0.116
12.3548 | 611.1479 | 0.114
12.3726 | 610.9336 | 0.115
12.3904 | 611.9619 | 0.119
12.4082 | 610.6338 | 0.116
12.426 | 610.291 | 0.116
12.4438 | 610.3339 | 0.115
12.4617 | 610.5481 | 0.116
12.4795 | 611.4049 | 0.116
12.4973 | 612.0476 | 0.116
12.5151 | 610.9765 | 0.117
12.5329 | 611.4906 | 0.116
12.5507 | 610.9336 | 0.116
12.5685 | 610.9765 | 0.115
12.5863 | 611.5334 | 0.116
12.6041 | 611.4906 | 0.116
12.6219 | 612.9901 | 0.116
12.6397 | 612.6045 | 0.117
12.6575 | 611.1479 | 0.116
12.6753 | 611.105 | 0.117
12.6931 | 610.0768 | 0.116
12.7109 | 610.5052 | 0.118
12.7287 | 611.0193 | 0.117
12.7465 | 611.4049 | 0.116
12.7643 | 612.3475 | 0.116
12.7821 | 611.2335 | 0.116
12.7999 | 611.0622 | 0.116
12.8177 | 610.9765 | 0.116
12.8355 | 610.8051 | 0.117
12.8533 | 611.1479 | 0.117
12.8711 | 610.291 | 0.117
12.8889 | 610.4195 | 0.116
12.9067 | 611.662 | 0.118
12.9245 | 611.6191 | 0.118
12.9423 | 612.476 | 0.116
12.9601 | 612.8616 | 0.117
12.9779 | 612.9472 | 0.12
12.9957 | 613.6327 | 0.117
13.0135 | 612.0047 | 0.117
13.0313 | 612.1332 | 0.118
13.0491 | 612.5617 | 0.119
13.0669 | 612.3046 | 0.118
13.0847 | 612.8187 | 0.118
13.1025 | 613.2043 | 0.118
13.1203 | 614.2754 | 0.118
13.1381 | 615.3893 | 0.12
13.1559 | 614.5324 | 0.12
13.1737 | 615.0037 | 0.12
13.1915 | 612.9044 | 0.119
13.2093 | 611.4049 | 0.121
13.2272 | 611.1479 | 0.12
13.245 | 610.4624 | 0.119
13.2628 | 611.4478 | 0.119
13.2806 | 611.9619 | 0.118
13.2984 | 611.4049 | 0.119
13.3162 | 611.3192 | 0.119
13.334 | 610.5909 | 0.119
13.3518 | 610.9336 | 0.12
13.3696 | 610.9765 | 0.117
13.3874 | 610.4195 | 0.118
13.4052 | 611.5334 | 0.119
13.423 | 610.6766 | 0.12
13.4408 | 609.9483 | 0.12
13.4586 | 609.8197 | 0.119
13.4764 | 609.0057 | 0.12
13.4942 | 609.9483 | 0.12
13.512 | 609.9483 | 0.119
13.5298 | 608.7058 | 0.118
13.5476 | 609.7769 | 0.121
13.5654 | 609.6912 | 0.121
13.5832 | 610.2482 | 0.12
13.601 | 610.2053 | 0.12
13.6188 | 609.6912 | 0.119
13.6366 | 610.4195 | 0.121
13.6544 | 609.4342 | 0.121
13.6722 | 608.8772 | 0.121
13.69 | 608.9629 | 0.12
13.7078 | 608.7058 | 0.122
13.7256 | 610.5481 | 0.121
13.7434 | 610.9765 | 0.119
13.7612 | 611.5334 | 0.12
13.779 | 612.5188 | 0.122
13.7968 | 611.5334 | 0.123
13.8146 | 612.2618 | 0.122
13.8324 | 613.0329 | 0.121
13.8502 | 611.919 | 0.122
13.868 | 611.919 | 0.121
13.8858 | 611.4906 | 0.122
13.9036 | 612.1332 | 0.121
13.9214 | 612.6473 | 0.121
13.9392 | 610.5481 | 0.121
13.957 | 610.4195 | 0.122
13.9749 | 610.6338 | 0.122
13.9927 | 610.3767 | 0.121
14.0105 | 610.2053 | 0.123
14.0283 | 609.2199 | 0.122
14.0461 | 609.3913 | 0.122
14.0639 | 609.5198 | 0.123
14.0817 | 609.0914 | 0.123
14.0995 | 609.477 | 0.122
14.1173 | 608.0204 | 0.123
14.1351 | 608.7058 | 0.123
14.1529 | 609.5627 | 0.123
14.1707 | 608.5345 | 0.123
14.1885 | 609.5627 | 0.123
14.2063 | 609.0914 | 0.123
14.2241 | 609.7341 | 0.123
14.2419 | 611.2764 | 0.123
14.2597 | 611.105 | 0.124
14.2775 | 611.8762 | 0.123
14.2953 | 611.3192 | 0.122
14.3131 | 609.8626 | 0.123
14.3309 | 609.0914 | 0.124
14.3487 | 608.0632 | 0.123
14.3665 | 609.4342 | 0.125
14.3843 | 610.2053 | 0.124
14.4021 | 610.0768 | 0.123
14.4199 | 610.4624 | 0.123
14.4377 | 608.5773 | 0.123
14.4555 | 608.2346 | 0.124
14.4733 | 608.3203 | 0.124
14.4911 | 606.6494 | 0.124
14.5089 | 606.478 | 0.123
14.5267 | 605.5355 | 0.124
14.5445 | 606.2638 | 0.124
14.5623 | 607.7205 | 0.124
14.5801 | 606.9921 | 0.123
14.5979 | 607.6348 | 0.124
14.6157 | 607.7205 | 0.125
14.6335 | 606.3495 | 0.124
14.6513 | 606.6494 | 0.125
14.6691 | 606.478 | 0.125
14.6869 | 605.9639 | 0.125
14.7047 | 605.4498 | 0.126
14.7226 | 604.4216 | 0.124
14.7404 | 605.407 | 0.127
14.7582 | 606.0496 | 0.125
14.776 | 606.3923 | 0.125
14.7938 | 606.8636 | 0.125
14.8116 | 605.407 | 0.126
14.8294 | 605.2356 | 0.126
14.8472 | 605.7926 | 0.126
14.865 | 605.8354 | 0.127
14.8828 | 606.8208 | 0.128
14.9006 | 606.0496 | 0.126
14.9184 | 606.0924 | 0.126
14.9362 | 606.9065 | 0.127
14.954 | 606.6922 | 0.127
14.9718 | 607.8918 | 0.127
14.9896 | 608.5345 | 0.126
15.0074 | 607.9775 | 0.127
15.0252 | 608.2346 | 0.127
15.043 | 608.106 | 0.126
15.0608 | 608.2346 | 0.127
15.0786 | 606.9493 | 0.127
15.0964 | 606.4352 | 0.127
15.1142 | 607.2492 | 0.127
15.132 | 606.6066 | 0.127
15.1498 | 607.0778 | 0.128
15.1676 | 607.5919 | 0.127
15.1854 | 607.6776 | 0.126
15.2032 | 609.0057 | 0.125
15.221 | 609.5627 | 0.13
15.2388 | 610.6766 | 0.127
15.2566 | 611.662 | 0.128
15.2744 | 611.1907 | 0.127
15.2922 | 612.3475 | 0.129
15.31 | 612.0476 | 0.127
15.3278 | 611.5763 | 0.128
15.3456 | 611.2335 | 0.128
15.3634 | 609.5198 | 0.126
15.3812 | 609.8197 | 0.125
15.399 | 609.3485 | 0.128
15.4168 | 608.5345 | 0.129
15.4346 | 609.8626 | 0.127
15.4524 | 609.6484 | 0.129
15.4702 | 610.291 | 0.129
15.4881 | 610.2482 | 0.129
15.5059 | 608.2774 | 0.128
15.5237 | 607.7633 | 0.129
15.5415 | 606.7779 | 0.129
15.5593 | 606.7779 | 0.128
15.5771 | 607.849 | 0.128
15.5949 | 608.1917 | 0.129
15.6127 | 609.8626 | 0.128
15.6305 | 610.4195 | 0.127
15.6483 | 609.9054 | 0.129
15.6661 | 610.4195 | 0.128
15.6839 | 610.0768 | 0.128
15.7017 | 610.1625 | 0.13
15.7195 | 610.4624 | 0.13
15.7373 | 610.0768 | 0.13
15.7551 | 610.0768 | 0.13
15.7729 | 609.0486 | 0.128
15.7907 | 609.6912 | 0.13
15.8085 | 610.3339 | 0.13
15.8263 | 609.3485 | 0.129
15.8441 | 609.9054 | 0.13
15.8619 | 609.0486 | 0.13
15.8797 | 607.7633 | 0.13
15.8975 | 608.0632 | 0.13
15.9153 | 606.9065 | 0.13
15.9331 | 607.1635 | 0.13
15.9509 | 607.035 | 0.13
15.9687 | 607.2492 | 0.13
15.9865 | 608.5345 | 0.131
16.0043 | 607.4206 | 0.131
16.0221 | 605.9639 | 0.13
16.0399 | 606.3923 | 0.13
16.0577 | 606.0924 | 0.13
16.0755 | 606.8636 | 0.13
16.0933 | 606.9921 | 0.13
16.1111 | 607.1635 | 0.13
16.1289 | 607.7633 | 0.131
16.1467 | 606.9065 | 0.13
16.1645 | 606.9493 | 0.13
16.1823 | 606.8636 | 0.131
16.2001 | 606.9921 | 0.13
16.2179 | 608.2346 | 0.132
16.2358 | 607.7633 | 0.133
16.2536 | 607.849 | 0.131
16.2714 | 608.2774 | 0.133
16.2892 | 607.5919 | 0.131
16.307 | 608.2774 | 0.129
16.3248 | 607.5491 | 0.132
16.3426 | 606.9065 | 0.131
16.3604 | 607.1635 | 0.132
16.3782 | 606.7351 | 0.132
16.396 | 608.2346 | 0.13
16.4138 | 609.2199 | 0.132
16.4316 | 609.7341 | 0.13
16.4494 | 609.9483 | 0.132
16.4672 | 608.3203 | 0.131
16.485 | 608.7487 | 0.13
16.5028 | 608.7915 | 0.133
16.5206 | 608.7058 | 0.133
16.5384 | 609.477 | 0.13
16.5562 | 606.5637 | 0.132
16.574 | 605.8782 | 0.133
16.5918 | 607.2064 | 0.133
16.6096 | 607.4206 | 0.134
16.6274 | 607.9775 | 0.131
16.6452 | 607.9347 | 0.133
16.663 | 607.7633 | 0.132
16.6808 | 607.9347 | 0.125
16.6986 | 607.035 | 0.133
16.7164 | 607.6776 | 0.134
16.7342 | 607.292 | 0.133
16.752 | 607.292 | 0.133
16.7698 | 608.0204 | 0.133
16.7876 | 607.5063 | 0.132
16.8054 | 607.3777 | 0.133
16.8232 | 608.0204 | 0.133
16.841 | 607.5063 | 0.133
16.8588 | 608.2774 | 0.134
16.8766 | 607.9775 | 0.131
16.8944 | 606.9065 | 0.134
16.9122 | 605.6212 | 0.133
16.93 | 604.8072 | 0.134
16.9478 | 606.2638 | 0.133
16.9656 | 607.3349 | 0.133
16.9834 | 607.2492 | 0.133
17.0013 | 608.4488 | 0.133
17.0191 | 608.106 | 0.135
17.0369 | 608.1489 | 0.133
17.0547 | 609.3485 | 0.136
17.0725 | 609.1771 | 0.133
17.0903 | 609.2199 | 0.133
17.1081 | 608.3631 | 0.136
17.1259 | 607.9347 | 0.136
17.1437 | 608.9629 | 0.136
17.1615 | 607.9775 | 0.133
17.1793 | 606.5637 | 0.135
17.1971 | 605.5783 | 0.135
17.2149 | 604.7215 | 0.136
17.2327 | 604.8929 | 0.135
17.2505 | 603.9932 | 0.135
17.2683 | 603.4791 | 0.135
17.2861 | 603.3505 | 0.135
17.3039 | 603.2648 | 0.137
17.3217 | 604.036 | 0.136
17.3395 | 603.9503 | 0.136
17.3573 | 604.6786 | 0.137
17.3751 | 605.7926 | 0.136
17.3929 | 605.1928 | 0.137
17.4107 | 606.3923 | 0.135
17.4285 | 605.9639 | 0.136
17.4463 | 604.85 | 0.135
17.4641 | 605.4927 | 0.135
17.4819 | 605.4927 | 0.136
17.4997 | 606.1781 | 0.135
17.5175 | 607.6348 | 0.137
17.5353 | 607.3349 | 0.133
17.5531 | 607.8918 | 0.137
17.5709 | 607.8918 | 0.136
17.5887 | 608.4059 | 0.136
17.6065 | 608.4916 | 0.136
17.6243 | 607.849 | 0.135
17.6421 | 609.2199 | 0.137
17.6599 | 609.477 | 0.137
17.6777 | 610.034 | 0.136
17.6955 | 611.0622 | 0.136
17.7133 | 610.1196 | 0.137
17.7311 | 608.6202 | 0.136
17.749 | 607.1635 | 0.135
17.7668 | 605.0214 | 0.137
17.7846 | 604.8072 | 0.136
17.8024 | 604.7215 | 0.137
17.8202 | 604.8929 | 0.136
17.838 | 605.8782 | 0.137
17.8558 | 606.3067 | 0.138
17.8736 | 607.6348 | 0.137
17.8914 | 607.4634 | 0.137
17.9092 | 606.221 | 0.134
17.927 | 605.4927 | 0.137
17.9448 | 605.0214 | 0.137
17.9626 | 606.0068 | 0.137
17.9804 | 607.0778 | 0.137
17.9982 | 607.7205 | 0.138
18.016 | 608.3631 | 0.137
18.0338 | 606.0924 | 0.137
18.0516 | 605.2356 | 0.14
18.0694 | 606.4352 | 0.137
18.0872 | 606.9065 | 0.138
18.105 | 608.1917 | 0.137
18.1228 | 608.3631 | 0.137
18.1406 | 607.4206 | 0.138
18.1584 | 607.292 | 0.137
18.1762 | 606.6922 | 0.136
18.194 | 606.9921 | 0.138
18.2118 | 605.5783 | 0.139
18.2296 | 604.593 | 0.139
18.2474 | 605.4927 | 0.139
18.2652 | 605.4927 | 0.139
18.283 | 606.3923 | 0.138
18.3008 | 606.0496 | 0.14
18.3186 | 605.0214 | 0.139
18.3364 | 605.1928 | 0.138
18.3542 | 604.5501 | 0.139
18.372 | 604.8929 | 0.14
18.3898 | 604.4644 | 0.139
18.4076 | 603.9503 | 0.139
18.4254 | 604.5501 | 0.138
18.4432 | 603.9932 | 0.14
18.461 | 603.6076 | 0.138
18.4788 | 604.3359 | 0.137
18.4967 | 603.9932 | 0.138
18.5145 | 604.6358 | 0.139
18.5323 | 604.9357 | 0.139
18.5501 | 604.4216 | 0.14
18.5679 | 605.0214 | 0.14
18.5857 | 604.036 | 0.14
18.6035 | 603.3505 | 0.139
18.6213 | 603.779 | 0.141
18.6391 | 603.779 | 0.14
18.6569 | 604.2502 | 0.14
18.6747 | 603.8646 | 0.14
18.6925 | 603.8646 | 0.14
18.7103 | 604.0789 | 0.14
18.7281 | 603.9075 | 0.141
18.7459 | 604.6786 | 0.139
18.7637 | 604.2074 | 0.139
18.7815 | 603.3934 | 0.139
18.7993 | 604.4644 | 0.141
18.8171 | 603.779 | 0.14
18.8349 | 603.6933 | 0.141
18.8527 | 603.779 | 0.14
18.8705 | 603.3934 | 0.143
18.8883 | 604.5073 | 0.142
18.9061 | 605.5783 | 0.139
18.9239 | 606.6066 | 0.141
18.9417 | 607.035 | 0.141
18.9595 | 606.1353 | 0.142
18.9773 | 606.8208 | 0.141
18.9951 | 605.4927 | 0.142
19.0129 | 605.2356 | 0.143
19.0307 | 605.8354 | 0.143
19.0485 | 604.8929 | 0.143
19.0663 | 604.5073 | 0.143
19.0841 | 605.3641 | 0.142
19.1019 | 605.4498 | 0.141
19.1197 | 605.2784 | 0.141
19.1375 | 603.8646 | 0.142
19.1553 | 603.3934 | 0.14
19.1731 | 604.2074 | 0.143
19.1909 | 604.7215 | 0.141
19.2087 | 605.3213 | 0.141
19.2265 | 604.4644 | 0.143
19.2443 | 604.5073 | 0.14
19.2622 | 605.4927 | 0.143
19.28 | 603.4362 | 0.141
19.2978 | 603.5219 | 0.143
19.3156 | 603.6076 | 0.141
19.3334 | 603.3077 | 0.143
19.3512 | 604.7643 | 0.143
19.369 | 604.5501 | 0.144
19.3868 | 604.7215 | 0.143
19.4046 | 604.2502 | 0.143
19.4224 | 602.9221 | 0.143
19.4402 | 603.7361 | 0.142
19.458 | 604.2931 | 0.142
19.4758 | 604.8929 | 0.143
19.4936 | 605.2356 | 0.143
19.5114 | 604.7643 | 0.143
19.5292 | 605.5355 | 0.144
19.547 | 605.5783 | 0.143
19.5648 | 605.1928 | 0.142
19.5826 | 605.2784 | 0.143
19.6004 | 603.8646 | 0.142
19.6182 | 603.6504 | 0.144
19.636 | 603.222 | 0.143
19.6538 | 602.6651 | 0.145
19.6716 | 603.3077 | 0.143
19.6894 | 604.1217 | 0.146
19.7072 | 604.0789 | 0.143
19.725 | 604.85 | 0.143
19.7428 | 604.2931 | 0.145
19.7606 | 604.5073 | 0.143
19.7784 | 604.593 | 0.143
19.7962 | 604.8072 | 0.143
19.814 | 605.2356 | 0.144
19.8318 | 604.8929 | 0.144
19.8496 | 605.5783 | 0.144
19.8674 | 605.5783 | 0.145
19.8852 | 605.2356 | 0.145
19.903 | 606.1353 | 0.146
19.9208 | 605.7497 | 0.144
19.9386 | 605.5783 | 0.144
19.9564 | 605.407 | 0.144
19.9742 | 604.3359 | 0.145
19.992 | 604.1645 | 0.145
20.0099 | 604.6358 | 0.146