## GENERAL
TEST IDENTIFICATION
Borehole | TNW079-BH
Sample | Batch 1
Depth | 2.00 - 2.15 | [m]
Test number | CID242
VISUAL DESCRIPTION
Light grey fine SAND
GENERAL
Date test started | 27/10/2021
Type of sample | Re-compacted
Type of drains fitted | One end only
INITIAL
Diameter | 69.36 | [mm]
Length | 140 | [mm]
Water content | 4.9086 | [%]
Bulk density | 2.0622 | [Mg/m³]
Dry density | 1.9657 | [Mg/m³]
Void ratio | 0.34813 | [-]
Degree of saturation | 37.3649 | [%]
Assumed particle density | 2.65 | [Mg/m³]
Torvane | - | [kPa]
Pocket penetrometer | - | [kPa]
SPECIMEN CONDITIONS POST FLOODING
Water content | 13.137 | [%]
Bulk density | 2.2239 | [Mg/m³]
Dry density | 1.9657 | [Mg/m³]
Void ratio | 0.34813 | [-]
Degree of saturation | 100 | [%]
SATURATION (INCREMENTS OF CELL & BACK PRESSURE)
Pressure increments applied | 100 | [kPa]
Differential pressure used | 10 | [kPa]
Cell pressure | 700 | [kPa]
Base PWP | 688.474 | [kPa]
Mid height PWP | - | [kPa]
B value achieved | 0.98818 | [-]
CONSOLIDATION (DRAINED)
Cell pressure | 700 | [kPa]
Back pressure | 689 | [kPa]
Base PWP | 689.4967 | [kPa]
Mid height PWP | - | [kPa]
Effective radial pressure | 10.5033 | [kPa]
Effective axial pressure | 10.715 | [kPa]
Deviator stress | 0.2117 | [kPa]
Volumetric strain | -0.038187 | [%]
External axial strain | -0.022429 | [%]
Local axial strain | - | [%]
Local radial strain | - | [%]
Water content | 13.1564 | [%]
Bulk density | 2.2234 | [Mg/m³]
Dry density | 1.9649 | [Mg/m³]
Void ratio | 0.34865 | [-]
Degree of saturation | 100 | [%]
SHEAR STAGE (DRAINED)
Initial effective radial pressure | 10.5033 | [kPa]
Initial effective axial pressure | 10.715 | [kPa]
Rate of strain | 1.2983 | [%/hour]
At peak deviator stress
Corrected deviator stress | 57.2537 | [kPa]
Membrane correction applied | 0.29127 | [kPa]
Drain correction applied | 0 | [kPa]
External axial strain | 2.2587 | [%]
Local axial strain | - | [%]
Local radial strain | - | [%]
Shear induced Δ volumetric strain | -1.6236 | [%]
Local volumetric strain | - | [%]
Effective radial pressure | 9.9948 | [kPa]
Effective axial pressure | 67.2485 | [kPa]
Principal effective stress ratio | 6.7283 | [-]
ɛ50 | 0.51617 | [%]
Secant modulus (E50) at ɛ50 | 5525.5061 | [kPa]
At peak principal effective stress ratio
Corrected deviator stress | 56.0481 | [kPa]
Membrane correction applied | 0.22666 | [kPa]
Drain correction applied | 0 | [kPa]
External axial strain | 1.743 | [%]
Local axial strain | - | [%]
Local radial strain | - | [%]
Shear induced Δ volumetric strain | -1.0004 | [%]
Local volumetric strain | - | [%]
Effective radial pressure | 9.0391 | [kPa]
Effective axial pressure | 65.0872 | [kPa]
Principal effective stress ratio | 7.2006 | [-]
At 10% axial strain
Corrected deviator stress | 30.6381 | [kPa]
Membrane correction applied | 1.127 | [kPa]
Drain correction applied | 0 | [kPa]
External axial strain | 9.9963 | [%]
Local axial strain | - | [%]
Local radial strain | - | [%]
Shear induced Δ volumetric strain | -3.9195 | [%]
Local volumetric strain | - | [%]
Effective radial pressure | 9.7646 | [kPa]
Effective axial pressure | 40.4027 | [kPa]
Principal effective stress ratio | 4.1377 | [-]
FINAL CONDITIONS
Water content | 15.681 | [%]
Bulk density | 2.1656 | [Mg/m³]
Dry density | 1.8721 | [Mg/m³]
Void ratio | 0.41555 | [-]
MOHR FAILURE ENVELOPE
Effective angle of internal friction (j') | 47.8 | [degree]
Effective cohesion (c') | 0 | [kPa]

## SATURATION
SATURATION (INCREMENTS OF CELL & BACK PRESSURE)
Time | Base pore-water pressure | Cell pressure | Back pressure
[hours] | [kPa] | [kPa] | [kPa]
0 | 40.3873 | 51 | 39
0.0027778 | 42.3444 | 53 | 40
0.011111 | 57.1046 | 67 | 55
0.025 | 80.3742 | 90 | 78
0.044444 | 113.0261 | 122 | 110
0.069444 | 154.3999 | 163 | 152
0.1 | 204.5868 | 213 | 203
0.13611 | 264.3318 | 273 | 263
0.17778 | 332.6817 | 342 | 332
0.225 | 411.1186 | 420 | 410
0.27778 | 498.184 | 507 | 497
0.33611 | 590.9437 | 600 | 591
0.4 | 589.8851 | 600 | 590
0.46944 | 590.4816 | 600 | 590
0.54444 | 590.1929 | 600 | 590
0.625 | 590.1979 | 600 | 590
0.71111 | 589.9321 | 600 | 590
0.80278 | 589.6066 | 600 | 590
0.9 | 589.9938 | 600 | 590
1.0028 | 590.0743 | 600 | 590
1.1111 | 589.7688 | 600 | 590
1.225 | 589.4617 | 600 | 590
1.3444 | 589.8523 | 600 | 590
1.4694 | 589.8005 | 600 | 590
1.6 | 590.2313 | 600 | 590
1.7361 | 589.7478 | 600 | 590
1.8781 | 589.4729 | 600 | 590
2.025 | 589.5817 | 600 | 590
2.1778 | 589.743 | 600 | 590
2.3361 | 589.8375 | 600 | 590
2.5 | 589.429 | 600 | 590
2.6694 | 589.6898 | 600 | 590
2.8444 | 589.2896 | 600 | 590
3.025 | 589.5598 | 600 | 590
3.2111 | 589.3822 | 600 | 590
3.4028 | 589.6132 | 600 | 590
3.6 | 589.1173 | 600 | 590
3.8028 | 589.4233 | 600 | 590
4.0111 | 589.4194 | 600 | 590
4.225 | 589.7614 | 600 | 590
4.4444 | 589.4333 | 600 | 590
4.6694 | 589.7662 | 600 | 590
4.9 | 589.3672 | 600 | 590
5.1361 | 589.9299 | 600 | 590
5.3778 | 590.2518 | 600 | 590
5.625 | 589.9709 | 600 | 590
5.8778 | 589.8395 | 600 | 590
6.1361 | 589.2887 | 600 | 590
6.4 | 589.0948 | 600 | 590
6.6694 | 589.743 | 600 | 590
6.9444 | 589.134 | 600 | 590
7.225 | 589.5736 | 600 | 590
7.5111 | 589.608 | 600 | 590
7.8028 | 590.0003 | 600 | 590
8.1 | 590.1296 | 600 | 590
8.4028 | 589.7448 | 600 | 590
8.7111 | 589.7583 | 600 | 590
9.025 | 589.812 | 600 | 590
9.3444 | 589.6137 | 600 | 590
9.6694 | 589.3842 | 600 | 590
10 | 589.6493 | 600 | 590
10.3361 | 589.8631 | 600 | 590
10.6778 | 589.4202 | 600 | 590
11.025 | 589.7132 | 600 | 590
11.3778 | 589.5512 | 600 | 590
11.7361 | 589.507 | 600 | 590
12.1 | 589.9733 | 600 | 590
12.4694 | 589.5614 | 600 | 590
12.8444 | 589.8765 | 600 | 590
13.225 | 590.2246 | 600 | 590
13.6111 | 589.7574 | 600 | 590
14.0028 | 590.0058 | 600 | 590
14.4 | 589.7442 | 600 | 590
14.8028 | 589.7047 | 600 | 590
15.2111 | 590.3087 | 600 | 590
15.625 | 590.0151 | 600 | 590
16.0444 | 590.0418 | 600 | 590
16.4694 | 589.3865 | 600 | 590
16.9 | 589.5865 | 600 | 590
17.0072 | 589.4841 | 600 | 590
17.0081 | 589.6562 | 600 | 590
17.0108 | 687.1016 | 698 | 690
17.0192 | 688.6503 | 700 | 690
17.0331 | 688.9122 | 700 | 690
17.0528 | 688.9735 | 700 | 690
17.0775 | 688.9351 | 700 | 690
17.1081 | 689.204 | 700 | 690
17.1442 | 689.1649 | 700 | 690
17.1858 | 689.0432 | 700 | 690
17.2331 | 689.1801 | 700 | 690
17.2858 | 689.3944 | 700 | 690
17.3442 | 689.0611 | 700 | 690
17.4081 | 688.9902 | 700 | 690
17.4775 | 688.8995 | 700 | 690
17.5525 | 688.9869 | 700 | 690
17.6331 | 689.1293 | 700 | 690
17.7192 | 689.1532 | 700 | 690
17.8108 | 689.3818 | 700 | 690
17.9081 | 689.1267 | 700 | 690
18.0108 | 689.2801 | 700 | 690
18.1192 | 688.8176 | 700 | 690
18.2331 | 688.9914 | 700 | 690
18.3525 | 688.9119 | 700 | 690
18.4775 | 689.3331 | 700 | 690
18.6081 | 688.9976 | 700 | 690
18.7442 | 689.3023 | 700 | 690
18.8714 | 688.9021 | 700 | 690
18.8861 | 688.474 | 700 | 689

## CONSOLIDATION
CONSOLIDATION (DRAINED)
Square root time | Volumetric strain | External axial strain | Effective axial stress | p' | s' | t
[minutes0.5 ] | [%] | [%] | [kPa] | [kPa] | [kPa] | [kPa]
0 | 0 | 0 | 11.526 | 11.526 | 11.526 | 0
0.40825 | 0 | -0.00064286 | 11.739 | 11.6684 | 11.686 | 0.052933
0.8165 | 0.0015124 | 0.0011429 | 11.7602 | 11.6014 | 11.6411 | 0.1191
1.2247 | 0.0035918 | 0.0014286 | 11.3718 | 11.3012 | 11.3188 | 0.052934
1.633 | 0.0013233 | 0.00078571 | 11.8836 | 11.7425 | 11.7778 | 0.10587
2.0412 | 0.004348 | 0.0020714 | 12.0573 | 11.9691 | 11.9912 | 0.066167
2.4529 | 0.00037809 | -0.0005 | 11.3618 | 11.2912 | 11.3088 | 0.052933
2.8577 | 0.0013233 | 0 | 11.8439 | 11.6851 | 11.7248 | 0.1191
3.266 | 0.0020795 | 0.00035714 | 11.9236 | 11.7648 | 11.8045 | 0.1191
3.6742 | 0.0020795 | 0.0005 | 11.5069 | 11.4363 | 11.4539 | 0.052933
4.0825 | 0.00075618 | -7.1429e-05 | 11.75 | 11.5383 | 11.5912 | 0.1588
4.4907 | 0.00037809 | -7.1429e-05 | 11.4784 | 11.3902 | 11.4123 | 0.066166
4.899 | -0.00018904 | 0 | 11.8448 | 11.7037 | 11.739 | 0.10586
5.3072 | -0.00094522 | 0.00028571 | 11.3982 | 11.2747 | 11.3055 | 0.092631
5.7155 | 0.0017014 | 0.0018571 | 11.5071 | 11.4718 | 11.4807 | 0.026466
6.1237 | 0.0020795 | 0.0031429 | 11.6575 | 11.481 | 11.5251 | 0.13233
6.532 | -0.00075618 | -0.00071429 | 11.5246 | 11.4187 | 11.4452 | 0.079399
6.9402 | 0.00037809 | -0.00021429 | 11.2645 | 11.088 | 11.1321 | 0.13233
7.3485 | -0.0013233 | 0.00035714 | 11.2107 | 11.0166 | 11.0652 | 0.14556
7.7567 | -0.0011343 | -0.00071429 | 11.6273 | 11.5391 | 11.5612 | 0.066165
8.165 | -0.0011343 | -0.0024286 | 11.4924 | 11.3159 | 11.36 | 0.13233
8.5732 | -0.0017014 | -0.0022143 | 11.3478 | 11.189 | 11.2287 | 0.1191
8.9815 | -0.0032138 | -0.0042143 | 11.2387 | 11.1681 | 11.1857 | 0.052933
9.3897 | -0.0020795 | -0.00064286 | 11.3808 | 11.1867 | 11.2353 | 0.14556
9.798 | -0.00056713 | -0.0012143 | 11.9453 | 11.7688 | 11.8129 | 0.13233
10.2062 | -0.00037809 | 0.00078571 | 12.0947 | 11.9536 | 11.9889 | 0.10586
10.6145 | -0.0020795 | -0.003 | 11.2322 | 11.0734 | 11.1131 | 0.1191
11.0227 | -0.0032138 | -0.0022143 | 11.5258 | 11.3847 | 11.42 | 0.10586
11.431 | -0.00075618 | -0.0025714 | 11.7444 | 11.5679 | 11.612 | 0.13233
11.8392 | -0.0030247 | -0.0036429 | 11.4114 | 11.3937 | 11.3981 | 0.013233
12.2474 | -0.0022685 | -0.0025 | 11.478 | 11.3721 | 11.3986 | 0.079399
12.6557 | -0.0028357 | -0.0027143 | 11.1741 | 10.9976 | 11.0417 | 0.13233
13.0639 | -0.0030247 | -0.0038571 | 11.3744 | 11.3038 | 11.3214 | 0.052933
13.4722 | -0.0013233 | -0.0024286 | 11.5292 | 11.4763 | 11.4895 | 0.0397
13.8804 | -0.0020795 | -0.0037857 | 11.2887 | 11.2534 | 11.2623 | 0.026467
14.2887 | -0.0028357 | -0.0035 | 11.7753 | 11.6694 | 11.6959 | 0.079399
14.6969 | -0.0069946 | -0.0026429 | 11.4209 | 11.2974 | 11.3282 | 0.092628
15.1052 | -0.012288 | -0.0053571 | 11.1731 | 11.0672 | 11.0937 | 0.079393
15.5134 | -0.016258 | -0.0081429 | 10.4515 | 10.3986 | 10.4118 | 0.039696
15.9217 | -0.020795 | -0.0099286 | 10.0723 | 9.9664 | 9.9929 | 0.07939
16.3299 | -0.02382 | -0.011214 | 9.7498 | 9.7321 | 9.7365 | 0.013231
16.7382 | -0.021173 | -0.011286 | 10.6589 | 10.5707 | 10.5928 | 0.066159
17.1464 | -0.022496 | -0.012857 | 10.1415 | 10.0533 | 10.0754 | 0.066159
17.5552 | -0.02382 | -0.014357 | 10.1762 | 10.1056 | 10.1232 | 0.052927
17.9629 | -0.026655 | -0.015429 | 10.6001 | 10.459 | 10.4943 | 0.10585
18.3712 | -0.030814 | -0.018714 | 9.9359 | 9.8653 | 9.8829 | 0.052926
18.7794 | -0.030247 | -0.0185 | 10.1243 | 10.0361 | 10.0582 | 0.066158
19.1877 | -0.033272 | -0.021 | 9.8903 | 9.855 | 9.8639 | 0.026463
19.5959 | -0.03554 | -0.022357 | 9.7917 | 9.7211 | 9.7387 | 0.052925
19.6846 | -0.037998 | -0.022714 | 9.8618 | 9.7736 | 9.7957 | 0.066155
19.685 | -0.038187 | -0.022429 | 10.715 | 10.5739 | 10.6091 | 0.10585

## SHEARING
SHEAR STAGE (DRAINED)
Axial strain | Deviator stress | Shear induced Dvolumetric strain | p' | s' | t | E | Principal effective stress
[%] | [kPa] | [%] | [kPa] | [kPa] | [kPa] | [Mpa] | [kPa]
0 | 0.2117 | 0 | 10.5739 | 10.6091 | 0.10585 |  | 10.715
0.00042847 | 0.31749 | -0.00018897 | 9.7007 | 9.7536 | 0.15874 | 24.6896 | 9.9124
0.0011426 | 0.42323 | -0.00018897 | 9.7856 | 9.8561 | 0.21162 | 18.5137 | 10.0677
0.0017853 | 0.58192 | -0.00018897 | 9.6954 | 9.7924 | 0.29096 | 20.7369 | 10.0833
0.0024994 | 0.74058 | -0.00018897 | 9.6251 | 9.7485 | 0.37029 | 21.1602 | 10.1188
0.0032136 | 0.71403 | 0.00037794 | 9.809 | 9.928 | 0.35701 | 15.6315 | 10.285
0.0039991 | 0.84623 | 0.00094486 | 9.4925 | 9.6335 | 0.42311 | 15.8668 | 10.0566
0.0046418 | 0.8726 | 0.0011338 | 9.5491 | 9.6945 | 0.4363 | 14.238 | 10.1308
0.0053559 | 0.92542 | 0.0015118 | 10.0204 | 10.1746 | 0.46271 | 13.3258 | 10.6373
0.0060701 | 1.0841 | 0.0017008 | 9.8904 | 10.071 | 0.54204 | 14.372 | 10.6131
0.0069984 | 1.1633 | 0.0020787 | 9.9596 | 10.1535 | 0.58167 | 13.5979 | 10.7351
0.0076411 | 1.1897 | 0.0024566 | 10.0459 | 10.2442 | 0.59485 | 12.7993 | 10.839
0.0084267 | 1.4013 | 0.0028346 | 9.5903 | 9.8238 | 0.70064 | 14.1169 | 10.5245
0.0090694 | 1.4277 | 0.0034015 | 9.7047 | 9.9426 | 0.71383 | 13.4073 | 10.6565
0.0097835 | 1.5334 | 0.0034015 | 9.7989 | 10.0545 | 0.7667 | 13.5094 | 10.8212
0.010498 | 1.6921 | 0.0037794 | 9.9329 | 10.2149 | 0.84603 | 14.1018 | 11.061
0.011283 | 1.8507 | 0.0041574 | 10.3762 | 10.6847 | 0.92535 | 14.5261 | 11.61
0.011997 | 1.93 | 0.0049133 | 9.8852 | 10.2069 | 0.96499 | 14.3223 | 11.1719
0.01264 | 2.0622 | 0.0052912 | 10.3637 | 10.7074 | 1.0311 | 14.64 | 11.7385
0.013354 | 2.1944 | 0.0056692 | 10.0393 | 10.405 | 1.0972 | 14.8471 | 11.5022
0.013711 | 2.2473 | 0.0058581 | 10.1073 | 10.4818 | 1.1236 | 14.846 | 11.6055
0.014782 | 2.4588 | 0.0062361 | 10.1337 | 10.5435 | 1.2294 | 15.2011 | 11.7729
0.015568 | 2.6968 | 0.0064251 | 10.037 | 10.4865 | 1.3484 | 15.963 | 11.8349
0.016282 | 2.7761 | 0.006803 | 10.2817 | 10.7443 | 1.388 | 15.7497 | 12.1324
0.017068 | 2.9347 | 0.0073699 | 10.1975 | 10.6867 | 1.4674 | 15.9544 | 12.154
0.01771 | 3.0405 | 0.0079368 | 10.3569 | 10.8636 | 1.5202 | 15.9725 | 12.3839
0.018496 | 3.1727 | 0.0083148 | 10.4807 | 11.0094 | 1.5863 | 16.0087 | 12.5958
0.019139 | 3.3313 | 0.0088817 | 10.245 | 10.8003 | 1.6657 | 16.3002 | 12.4659
0.019853 | 3.4106 | 0.0092596 | 10.5454 | 11.1138 | 1.7053 | 16.1131 | 12.8191
0.020638 | 3.6221 | 0.0094486 | 10.6522 | 11.2559 | 1.8111 | 16.5249 | 13.0669
0.021352 | 3.6485 | 0.010016 | 11.009 | 11.617 | 1.8242 | 16.0956 | 13.4413
0.022066 | 3.8865 | 0.010393 | 10.537 | 11.1848 | 1.9433 | 16.6534 | 13.128
0.022852 | 4.0452 | 0.010771 | 10.6796 | 11.3538 | 2.0226 | 16.7751 | 13.3764
0.023495 | 4.0186 | 0.011338 | 10.5938 | 11.2636 | 2.0093 | 16.2032 | 13.2729
0.024209 | 4.1772 | 0.011716 | 10.5423 | 11.2385 | 2.0886 | 16.3806 | 13.3271
0.025066 | 4.3623 | 0.012094 | 10.47 | 11.1971 | 2.1812 | 16.5589 | 13.3782
0.025709 | 4.3887 | 0.012283 | 10.6738 | 11.4052 | 2.1943 | 16.2475 | 13.5996
0.026565 | 4.4944 | 0.01285 | 10.8303 | 11.5794 | 2.2472 | 16.1212 | 13.8266
0.027137 | 4.6266 | 0.013606 | 10.9047 | 11.6758 | 2.3133 | 16.2691 | 13.9891
0.027922 | 4.6529 | 0.013795 | 11.3882 | 12.1637 | 2.3265 | 15.9057 | 14.4901
0.028565 | 4.7322 | 0.014362 | 10.9451 | 11.7338 | 2.3661 | 15.8254 | 14.0999
0.029279 | 4.9173 | 0.014929 | 10.73 | 11.5496 | 2.4587 | 16.0716 | 14.0082
0.030065 | 4.9701 | 0.015307 | 11.0385 | 11.8669 | 2.4851 | 15.8273 | 14.3519
0.030779 | 5.0758 | 0.015874 | 10.8696 | 11.7156 | 2.5379 | 15.8036 | 14.2535
0.031493 | 5.2345 | 0.016063 | 11.1142 | 11.9866 | 2.6172 | 15.9489 | 14.6039
0.032136 | 5.3138 | 0.01663 | 10.8612 | 11.7468 | 2.6569 | 15.8766 | 14.4037
0.03285 | 5.3666 | 0.017008 | 11.032 | 11.9264 | 2.6833 | 15.6922 | 14.6097
0.033778 | 5.4987 | 0.017385 | 11.1464 | 12.0628 | 2.7493 | 15.6521 | 14.8122
0.034421 | 5.525 | 0.017574 | 11.2423 | 12.1631 | 2.7625 | 15.4364 | 14.9256
0.035206 | 5.7366 | 0.017952 | 11.5852 | 12.5413 | 2.8683 | 15.6928 | 15.4096
0.035849 | 5.7629 | 0.018141 | 11.1503 | 12.1108 | 2.8815 | 15.485 | 14.9922
0.036563 | 5.8157 | 0.018708 | 11.2565 | 12.2258 | 2.9079 | 15.327 | 15.1336
0.037277 | 5.9214 | 0.019086 | 11.3916 | 12.3785 | 2.9607 | 15.3169 | 15.3392
0.037991 | 5.8684 | 0.020031 | 11.5596 | 12.5377 | 2.9342 | 14.8895 | 15.4719
0.038777 | 5.8683 | 0.020598 | 11.655 | 12.6331 | 2.9342 | 14.5876 | 15.5672
0.039063 | 6.0535 | 0.020787 | 11.4528 | 12.4617 | 3.0267 | 14.9549 | 15.4885
0.040134 | 6.212 | 0.021165 | 12.0432 | 13.0785 | 3.106 | 14.9508 | 16.1845
0.040919 | 6.3177 | 0.021354 | 11.455 | 12.508 | 3.1589 | 14.9221 | 15.6668
0.041634 | 6.4234 | 0.021732 | 11.5432 | 12.6138 | 3.2117 | 14.92 | 15.8255
0.042348 | 6.4233 | 0.021921 | 11.3747 | 12.4453 | 3.2117 | 14.6681 | 15.6569
0.043133 | 6.529 | 0.02211 | 11.7018 | 12.79 | 3.2645 | 14.646 | 16.0545
0.043847 | 6.6347 | 0.022677 | 12.0518 | 13.1576 | 3.3174 | 14.6486 | 16.4749
0.04449 | 6.6611 | 0.022866 | 11.7253 | 12.8354 | 3.3305 | 14.4962 | 16.166
0.045204 | 6.6874 | 0.023622 | 11.756 | 12.8706 | 3.3437 | 14.3255 | 16.2143
0.04599 | 6.7931 | 0.024188 | 11.8231 | 12.9553 | 3.3966 | 14.3107 | 16.3518
0.046632 | 6.9518 | 0.024566 | 11.7383 | 12.8969 | 3.4759 | 14.4536 | 16.3728
0.047418 | 6.9252 | 0.024944 | 11.9954 | 13.1496 | 3.4626 | 14.1581 | 16.6122
0.048061 | 7.1102 | 0.024944 | 11.9635 | 13.1485 | 3.5551 | 14.3538 | 16.7036
0.048846 | 7.2159 | 0.025322 | 11.963 | 13.1657 | 3.608 | 14.3393 | 16.7736
0.04956 | 7.2158 | 0.025511 | 11.8988 | 13.1014 | 3.6079 | 14.1324 | 16.7093
0.050203 | 7.2421 | 0.026078 | 12.0915 | 13.2986 | 3.6211 | 14.004 | 16.9196
0.050917 | 7.3478 | 0.026456 | 11.6731 | 12.8977 | 3.6739 | 14.0152 | 16.5716
0.051774 | 7.4271 | 0.026834 | 12.0845 | 13.3223 | 3.7135 | 13.9363 | 17.0359
0.052417 | 7.4534 | 0.027212 | 11.8329 | 13.0751 | 3.7267 | 13.8156 | 16.8018
0.053202 | 7.4269 | 0.028157 | 11.7019 | 12.9397 | 3.7134 | 13.5618 | 16.6532
0.053916 | 7.5326 | 0.028535 | 12.0304 | 13.2858 | 3.7663 | 13.5782 | 17.0521
0.054631 | 7.6383 | 0.029291 | 12.036 | 13.309 | 3.8191 | 13.5942 | 17.1282
0.055273 | 7.6117 | 0.029669 | 12.3521 | 13.6208 | 3.8059 | 13.3881 | 17.4266
0.05563 | 7.6911 | 0.030047 | 12.0785 | 13.3603 | 3.8455 | 13.4447 | 17.2059
0.056773 | 7.9289 | 0.030236 | 11.8422 | 13.1637 | 3.9645 | 13.5931 | 17.1281
0.057487 | 7.8494 | 0.030614 | 12.2293 | 13.5375 | 3.9247 | 13.286 | 17.4622
0.05813 | 7.9552 | 0.030991 | 12.3953 | 13.7212 | 3.9776 | 13.321 | 17.6988
0.058844 | 8.0609 | 0.031558 | 12.8167 | 14.1601 | 4.0304 | 13.339 | 18.1906
0.059629 | 8.0872 | 0.031558 | 11.9701 | 13.318 | 4.0436 | 13.2073 | 17.3616
0.060272 | 8.1399 | 0.031747 | 12.1965 | 13.5532 | 4.07 | 13.1541 | 17.6231
0.061058 | 8.1927 | 0.031747 | 12.3046 | 13.67 | 4.0963 | 13.0712 | 17.7664
0.061915 | 8.2983 | 0.032125 | 12.3753 | 13.7584 | 4.1492 | 13.0609 | 17.9075
0.062557 | 8.3776 | 0.032125 | 12.1511 | 13.5474 | 4.1888 | 13.0534 | 17.7362
0.0632 | 8.3774 | 0.032314 | 12.432 | 13.8282 | 4.1887 | 12.9205 | 18.0169
0.063986 | 8.3773 | 0.033259 | 12.2308 | 13.6271 | 4.1887 | 12.7617 | 17.8157
0.0647 | 8.5888 | 0.033448 | 12.5461 | 13.9776 | 4.2944 | 12.9477 | 18.272
0.065342 | 8.6152 | 0.033637 | 12.3072 | 13.7431 | 4.3076 | 12.8607 | 18.0507
0.066128 | 8.6679 | 0.033448 | 12.7837 | 14.2283 | 4.3339 | 12.7876 | 18.5623
0.066842 | 8.7471 | 0.033637 | 12.4841 | 13.942 | 4.3736 | 12.7695 | 18.3155
0.067485 | 8.7206 | 0.034204 | 12.3634 | 13.8168 | 4.3603 | 12.6085 | 18.1771
0.068199 | 8.7998 | 0.034393 | 12.6693 | 14.1359 | 4.3999 | 12.5927 | 18.5358
0.068985 | 8.8261 | 0.034393 | 12.3011 | 13.7721 | 4.413 | 12.4874 | 18.1852
0.06977 | 8.9846 | 0.034582 | 12.6051 | 14.1025 | 4.4923 | 12.574 | 18.5948
0.070484 | 8.9845 | 0.03496 | 12.4368 | 13.9342 | 4.4922 | 12.4465 | 18.4265
0.07127 | 9.0108 | 0.035338 | 12.4775 | 13.9793 | 4.5054 | 12.3462 | 18.4847
0.071912 | 9.0107 | 0.035716 | 13.0479 | 14.5496 | 4.5053 | 12.2357 | 19.055
0.072341 | 9.0635 | 0.035716 | 12.6478 | 14.1583 | 4.5317 | 12.2362 | 18.6901
0.073412 | 9.222 | 0.035716 | 12.6507 | 14.1877 | 4.611 | 12.2736 | 18.7987
0.074055 | 9.1954 | 0.036283 | 12.8397 | 14.3723 | 4.5977 | 12.1312 | 18.97
0.07484 | 9.3275 | 0.036472 | 12.5425 | 14.0971 | 4.6638 | 12.1804 | 18.7608
0.075483 | 9.3274 | 0.036661 | 12.6241 | 14.1787 | 4.6637 | 12.0765 | 18.8424
0.076269 | 9.3537 | 0.037417 | 12.3563 | 13.9153 | 4.6769 | 11.9866 | 18.5921
0.076911 | 9.3801 | 0.037983 | 12.9211 | 14.4845 | 4.6901 | 11.9207 | 19.1745
0.077625 | 9.4329 | 0.038361 | 12.7077 | 14.2798 | 4.7164 | 11.8791 | 18.9963
0.07834 | 9.4856 | 0.03855 | 12.3812 | 13.9621 | 4.7428 | 11.8381 | 18.7049
0.079125 | 9.6177 | 0.03855 | 12.4161 | 14.0191 | 4.8089 | 11.8875 | 18.8279
0.079839 | 9.6704 | 0.038361 | 12.5007 | 14.1124 | 4.8352 | 11.8472 | 18.9476
0.080553 | 9.6967 | 0.03855 | 12.7803 | 14.3965 | 4.8484 | 11.7749 | 19.2448
0.081339 | 9.8553 | 0.03855 | 12.6535 | 14.296 | 4.9276 | 11.856 | 19.2237
0.082053 | 9.8022 | 0.039117 | 12.8032 | 14.4369 | 4.9011 | 11.6882 | 19.338
0.082767 | 9.855 | 0.039306 | 12.9105 | 14.553 | 4.9275 | 11.6511 | 19.4805
0.08341 | 9.9342 | 0.039495 | 12.9969 | 14.6526 | 4.9671 | 11.6563 | 19.6197
0.084124 | 9.9605 | 0.039684 | 12.8275 | 14.4876 | 4.9803 | 11.5886 | 19.4678
0.08491 | 9.9339 | 0.040062 | 12.9234 | 14.5791 | 4.967 | 11.4501 | 19.546
0.085552 | 10.0132 | 0.04044 | 12.7243 | 14.3932 | 5.0066 | 11.4567 | 19.3998
0.086266 | 10.013 | 0.040818 | 12.9927 | 14.6615 | 5.0065 | 11.3617 | 19.668
0.08698 | 10.0394 | 0.041196 | 13.0118 | 14.685 | 5.0197 | 11.2987 | 19.7047
0.087766 | 10.2243 | 0.041385 | 12.9973 | 14.7014 | 5.1122 | 11.4083 | 19.8135
0.08848 | 10.1713 | 0.041574 | 12.7557 | 14.4509 | 5.0856 | 11.2563 | 19.5366
0.088909 | 10.2505 | 0.041574 | 12.7843 | 14.4928 | 5.1253 | 11.2912 | 19.618
0.08998 | 10.3826 | 0.041763 | 12.7305 | 14.4609 | 5.1913 | 11.3035 | 19.6522
0.090623 | 10.356 | 0.041952 | 13.112 | 14.838 | 5.178 | 11.194 | 20.016
0.091337 | 10.3558 | 0.04233 | 12.9285 | 14.6545 | 5.1779 | 11.1063 | 19.8324
0.092122 | 10.435 | 0.042519 | 12.8212 | 14.5604 | 5.2175 | 11.0976 | 19.7779
0.092765 | 10.4878 | 0.042897 | 13.3046 | 15.0526 | 5.2439 | 11.0776 | 20.2965
0.09355 | 10.4877 | 0.043464 | 12.9156 | 14.6635 | 5.2438 | 10.9844 | 19.9074
0.094193 | 10.5933 | 0.043653 | 13.1108 | 14.8764 | 5.2967 | 11.0217 | 20.173
0.094979 | 10.5932 | 0.043842 | 12.8874 | 14.6529 | 5.2966 | 10.9303 | 19.9495
0.095693 | 10.6723 | 0.043842 | 12.7848 | 14.5636 | 5.3362 | 10.9315 | 19.8997
0.096336 | 10.7251 | 0.044031 | 13.2505 | 15.0381 | 5.3626 | 10.9133 | 20.4006
0.097121 | 10.8043 | 0.04422 | 13.0388 | 14.8395 | 5.4021 | 10.9066 | 20.2417
0.09755 | 10.7513 | 0.044408 | 13.1601 | 14.952 | 5.3757 | 10.8044 | 20.3276
0.098549 | 10.9098 | 0.044975 | 13.7028 | 15.5211 | 5.4549 | 10.8556 | 20.976
0.099263 | 10.9097 | 0.045164 | 13.075 | 14.8932 | 5.4548 | 10.7773 | 20.3481
0.099978 | 10.9624 | 0.045542 | 13.3396 | 15.1667 | 5.4812 | 10.7531 | 20.6479
0.10076 | 10.9622 | 0.045542 | 13.418 | 15.245 | 5.4811 | 10.6691 | 20.7261
0.10141 | 11.0679 | 0.046109 | 13.0346 | 14.8793 | 5.534 | 10.7057 | 20.4132
0.10226 | 11.0413 | 0.046487 | 13.3975 | 15.2378 | 5.5207 | 10.59 | 20.7584
0.10291 | 11.1205 | 0.046676 | 13.0342 | 14.8877 | 5.5603 | 10.6008 | 20.4479
0.10362 | 11.1468 | 0.046676 | 12.8953 | 14.7531 | 5.5734 | 10.5531 | 20.3265
0.10433 | 11.1467 | 0.047054 | 13.4378 | 15.2955 | 5.5733 | 10.4808 | 20.8689
0.10498 | 11.2259 | 0.047621 | 13.0467 | 14.9177 | 5.613 | 10.4921 | 20.5306
0.10583 | 11.3315 | 0.04781 | 13.3675 | 15.2561 | 5.6658 | 10.5069 | 20.9218
0.10662 | 11.4371 | 0.04781 | 13.6197 | 15.5258 | 5.7185 | 10.5285 | 21.2444
0.10726 | 11.5163 | 0.048188 | 13.343 | 15.2624 | 5.7582 | 10.5393 | 21.0205
0.10798 | 11.4104 | 0.048566 | 13.303 | 15.2047 | 5.7052 | 10.3715 | 20.9099
0.10869 | 11.4631 | 0.048755 | 13.2335 | 15.1441 | 5.7316 | 10.3519 | 20.8756
0.1094 | 11.5423 | 0.048944 | 13.5447 | 15.4685 | 5.7712 | 10.3567 | 21.2396
0.11012 | 11.595 | 0.048944 | 13.3367 | 15.2692 | 5.7975 | 10.3374 | 21.0667
0.11083 | 11.6742 | 0.049322 | 13.0295 | 14.9752 | 5.8371 | 10.3422 | 20.8123
0.11155 | 11.6212 | 0.0497 | 13.6538 | 15.5907 | 5.8106 | 10.2285 | 21.4013
0.11226 | 11.6475 | 0.0497 | 13.3755 | 15.3167 | 5.8237 | 10.1868 | 21.1405
0.11297 | 11.7266 | 0.049322 | 13.6708 | 15.6252 | 5.8633 | 10.1925 | 21.4885
0.11369 | 11.8058 | 0.049511 | 13.6915 | 15.6591 | 5.9029 | 10.1981 | 21.562
0.11405 | 11.7793 | 0.0497 | 13.3953 | 15.3585 | 5.8896 | 10.1429 | 21.2482
0.11519 | 11.9906 | 0.049889 | 13.3618 | 15.3602 | 5.9953 | 10.2257 | 21.3555
0.1159 | 11.9903 | 0.0497 | 13.5239 | 15.5223 | 5.9952 | 10.1625 | 21.5174
0.11662 | 11.9902 | 0.049889 | 13.3501 | 15.3485 | 5.9951 | 10.1002 | 21.3436
0.11733 | 11.9901 | 0.050267 | 13.3978 | 15.3961 | 5.995 | 10.0386 | 21.3912
0.11812 | 12.0957 | 0.050645 | 13.5182 | 15.5341 | 6.0478 | 10.0612 | 21.582
0.11876 | 12.0426 | 0.050834 | 13.6814 | 15.6885 | 6.0213 | 9.9621 | 21.7098
0.11947 | 12.0425 | 0.051211 | 13.4457 | 15.4528 | 6.0213 | 9.9025 | 21.474
0.12026 | 12.0952 | 0.0514 | 13.4386 | 15.4545 | 6.0476 | 9.8816 | 21.5021
0.1209 | 12.148 | 0.051589 | 13.6931 | 15.7178 | 6.074 | 9.8727 | 21.7918
0.12162 | 12.2007 | 0.052156 | 13.8928 | 15.9263 | 6.1004 | 9.8582 | 22.0266
0.12233 | 12.1742 | 0.052534 | 13.4842 | 15.5132 | 6.0871 | 9.7789 | 21.6003
0.12304 | 12.412 | 0.052723 | 13.6451 | 15.7138 | 6.206 | 9.9154 | 21.9198
0.12383 | 12.4383 | 0.052912 | 13.447 | 15.52 | 6.2191 | 9.8737 | 21.7392
0.12454 | 12.4646 | 0.053668 | 14.1791 | 16.2565 | 6.2323 | 9.8383 | 22.4888
0.12526 | 12.4116 | 0.053857 | 13.9744 | 16.043 | 6.2058 | 9.7398 | 22.2488
0.12597 | 12.4643 | 0.054046 | 13.691 | 15.7683 | 6.2321 | 9.7265 | 22.0005
0.12669 | 12.517 | 0.053857 | 13.9479 | 16.0341 | 6.2585 | 9.7132 | 22.2926
0.12747 | 12.4904 | 0.054235 | 13.0826 | 15.1643 | 6.2452 | 9.6325 | 21.4095
0.12811 | 12.5431 | 0.054424 | 13.4198 | 15.5104 | 6.2716 | 9.6253 | 21.7819
0.12883 | 12.6487 | 0.054613 | 13.8154 | 15.9236 | 6.3244 | 9.654 | 22.2479
0.12954 | 12.5957 | 0.054613 | 13.6317 | 15.7309 | 6.2978 | 9.5598 | 22.0288
0.13026 | 12.7013 | 0.054802 | 13.3984 | 15.5152 | 6.3506 | 9.5884 | 21.8659
0.13061 | 12.6747 | 0.054991 | 13.3989 | 15.5114 | 6.3374 | 9.5419 | 21.8487
0.13176 | 12.9125 | 0.05518 | 13.8702 | 16.0222 | 6.4562 | 9.6396 | 22.4785
0.1324 | 12.7272 | 0.055369 | 13.5338 | 15.655 | 6.3636 | 9.4529 | 22.0186
0.13318 | 12.8857 | 0.055747 | 13.9561 | 16.1038 | 6.4429 | 9.5161 | 22.5466
0.1339 | 12.9384 | 0.055936 | 14.0187 | 16.1751 | 6.4692 | 9.5048 | 22.6443
0.13476 | 12.9911 | 0.056125 | 13.9747 | 16.1399 | 6.4956 | 9.4834 | 22.6354
0.1354 | 12.991 | 0.056503 | 13.8506 | 16.0158 | 6.4955 | 9.4383 | 22.5113
0.13604 | 13.0437 | 0.056692 | 14.085 | 16.259 | 6.5219 | 9.4325 | 22.7808
0.13683 | 13.0964 | 0.056692 | 13.7046 | 15.8873 | 6.5482 | 9.4168 | 22.4355
0.13761 | 13.0698 | 0.056881 | 13.9482 | 16.1265 | 6.5349 | 9.3437 | 22.6614
0.13825 | 13.149 | 0.05707 | 13.7502 | 15.9417 | 6.5745 | 9.3576 | 22.5162
0.13904 | 13.1752 | 0.057448 | 14.1468 | 16.3427 | 6.5876 | 9.3236 | 22.9303
0.13975 | 13.3337 | 0.057448 | 13.8192 | 16.0414 | 6.6668 | 9.3893 | 22.7083
0.1404 | 13.2542 | 0.057637 | 13.7717 | 15.9807 | 6.6271 | 9.2897 | 22.6078
0.14118 | 13.3598 | 0.058014 | 14.3842 | 16.6108 | 6.6799 | 9.3129 | 23.2907
0.14197 | 13.3332 | 0.058203 | 13.8431 | 16.0653 | 6.6666 | 9.2426 | 22.7319
0.14268 | 13.3595 | 0.058392 | 13.8837 | 16.1102 | 6.6797 | 9.2147 | 22.79
0.1434 | 13.4122 | 0.058581 | 13.6895 | 15.9249 | 6.7061 | 9.2056 | 22.631
0.14411 | 13.3591 | 0.058392 | 13.8558 | 16.0823 | 6.6795 | 9.1231 | 22.7619
0.14475 | 13.544 | 0.058392 | 14.1296 | 16.3869 | 6.772 | 9.2104 | 23.1589
0.14547 | 13.5702 | 0.058392 | 13.8443 | 16.106 | 6.7851 | 9.1832 | 22.8911
0.14618 | 13.5172 | 0.058392 | 14.6406 | 16.8935 | 6.7586 | 9.102 | 23.6521
0.1469 | 13.6757 | 0.05877 | 13.9559 | 16.2351 | 6.8378 | 9.1657 | 23.073
0.14725 | 13.6227 | 0.058959 | 14.2482 | 16.5187 | 6.8114 | 9.1075 | 23.33
0.14832 | 13.7811 | 0.059148 | 14.0001 | 16.2969 | 6.8905 | 9.1485 | 23.1875
0.14904 | 13.728 | 0.059337 | 14.5635 | 16.8515 | 6.864 | 9.0691 | 23.7155
0.14975 | 13.8072 | 0.059337 | 14.3138 | 16.615 | 6.9036 | 9.0786 | 23.5186
0.15054 | 13.8069 | 0.059337 | 14.0874 | 16.3886 | 6.9035 | 9.0311 | 23.292
0.15132 | 13.8596 | 0.059526 | 13.8952 | 16.2051 | 6.9298 | 9.0191 | 23.1349
0.15204 | 13.9388 | 0.059715 | 14.3293 | 16.6524 | 6.9694 | 9.0288 | 23.6218
0.15268 | 13.8064 | 0.059904 | 14.2796 | 16.5807 | 6.9032 | 8.9041 | 23.4839
0.15339 | 13.912 | 0.060093 | 14.214 | 16.5327 | 6.956 | 8.9315 | 23.4887
0.15418 | 13.9647 | 0.060471 | 14.0897 | 16.4172 | 6.9824 | 8.9201 | 23.3995
0.15489 | 13.9381 | 0.06066 | 14.3815 | 16.7046 | 6.9691 | 8.8618 | 23.6736
0.15554 | 14.0702 | 0.061038 | 14.1306 | 16.4756 | 7.0351 | 8.9101 | 23.5107
0.15632 | 14.1758 | 0.061227 | 14.0009 | 16.3635 | 7.0879 | 8.9329 | 23.4514
0.15704 | 14.1756 | 0.061605 | 14.345 | 16.7076 | 7.0878 | 8.8922 | 23.7954
0.15768 | 14.1491 | 0.061983 | 14.4774 | 16.8355 | 7.0745 | 8.8391 | 23.9101
0.15846 | 14.2017 | 0.062172 | 14.7462 | 17.1132 | 7.1009 | 8.8285 | 24.214
0.15918 | 14.2544 | 0.062172 | 14.8648 | 17.2405 | 7.1272 | 8.822 | 24.3677
0.15996 | 14.2542 | 0.062361 | 14.8401 | 17.2158 | 7.1271 | 8.7785 | 24.3429
0.16061 | 14.3863 | 0.06255 | 14.7848 | 17.1825 | 7.1931 | 8.8256 | 24.3757
0.16132 | 14.3861 | 0.062739 | 14.7883 | 17.1859 | 7.193 | 8.7864 | 24.379
0.16211 | 14.4652 | 0.062928 | 14.9493 | 17.3602 | 7.2326 | 8.7927 | 24.5928
0.16275 | 14.4121 | 0.062928 | 14.7461 | 17.1482 | 7.2061 | 8.7254 | 24.3542
0.16346 | 14.4648 | 0.062928 | 14.6208 | 17.0316 | 7.2324 | 8.7195 | 24.264
0.16418 | 14.5175 | 0.063117 | 14.7157 | 17.1353 | 7.2588 | 8.7136 | 24.394
0.16489 | 14.7024 | 0.063117 | 14.9515 | 17.4019 | 7.3512 | 8.788 | 24.7531
0.16568 | 14.6757 | 0.062739 | 14.6665 | 17.1124 | 7.3378 | 8.7302 | 24.4503
0.16632 | 14.6754 | 0.062361 | 14.7327 | 17.1786 | 7.3377 | 8.6963 | 24.5163
0.16711 | 14.6752 | 0.062172 | 14.5935 | 17.0394 | 7.3376 | 8.6553 | 24.377
0.16782 | 14.6749 | 0.061794 | 14.7479 | 17.1938 | 7.3375 | 8.6183 | 24.5312
0.16846 | 14.7276 | 0.061605 | 14.5203 | 16.9749 | 7.3638 | 8.6167 | 24.3387
0.16939 | 14.7802 | 0.061605 | 14.724 | 17.1874 | 7.3901 | 8.6005 | 24.5775
0.17003 | 14.7801 | 0.062172 | 14.3579 | 16.8212 | 7.39 | 8.568 | 24.2113
0.17068 | 14.7271 | 0.062928 | 14.3406 | 16.7952 | 7.3636 | 8.5047 | 24.1587
0.17146 | 14.7799 | 0.063684 | 14.4766 | 16.94 | 7.39 | 8.4965 | 24.3299
0.17218 | 14.8062 | 0.064251 | 14.8358 | 17.3035 | 7.4031 | 8.4765 | 24.7066
0.17253 | 14.7797 | 0.06444 | 14.8384 | 17.3017 | 7.3899 | 8.4436 | 24.6915
0.17368 | 15.0702 | 0.065006 | 14.6276 | 17.1393 | 7.5351 | 8.5554 | 24.6744
0.17432 | 14.9644 | 0.065384 | 14.5504 | 17.0445 | 7.4822 | 8.4631 | 24.5267
0.17503 | 15.0171 | 0.065951 | 14.6259 | 17.1288 | 7.5086 | 8.4587 | 24.6373
0.17575 | 15.0435 | 0.066518 | 14.7285 | 17.2357 | 7.5217 | 8.4393 | 24.7575
0.17639 | 15.0962 | 0.066707 | 14.8748 | 17.3908 | 7.5481 | 8.4384 | 24.9389
0.17717 | 15.096 | 0.066896 | 15.0393 | 17.5553 | 7.548 | 8.4009 | 25.1033
0.17803 | 15.2279 | 0.066896 | 15.4067 | 17.9446 | 7.6139 | 8.4346 | 25.5586
0.17867 | 15.2277 | 0.066896 | 14.7809 | 17.3189 | 7.6139 | 8.4041 | 24.9327
0.17946 | 15.3332 | 0.067085 | 14.9465 | 17.502 | 7.6666 | 8.4261 | 25.1686
0.18017 | 15.3066 | 0.067085 | 14.7339 | 17.285 | 7.6533 | 8.378 | 24.9383
0.18082 | 15.3328 | 0.066896 | 14.6113 | 17.1668 | 7.6664 | 8.3627 | 24.8332
0.1816 | 15.5177 | 0.067274 | 15.0878 | 17.674 | 7.7588 | 8.4283 | 25.4329
0.18232 | 15.5175 | 0.067652 | 15.0051 | 17.5914 | 7.7588 | 8.3952 | 25.3501
0.18296 | 15.4646 | 0.068219 | 15.1946 | 17.772 | 7.7323 | 8.3368 | 25.5043
0.18367 | 15.5436 | 0.06803 | 14.7635 | 17.3541 | 7.7718 | 8.3474 | 25.1259
0.18446 | 15.517 | 0.068219 | 14.8834 | 17.4696 | 7.7585 | 8.2974 | 25.2281
0.18517 | 15.6489 | 0.06803 | 14.9038 | 17.512 | 7.8245 | 8.3367 | 25.3364
0.18589 | 15.543 | 0.068408 | 15.006 | 17.5965 | 7.7715 | 8.2477 | 25.368
0.18653 | 15.6222 | 0.068408 | 15.1182 | 17.7219 | 7.8111 | 8.2617 | 25.533
0.18739 | 15.7276 | 0.06803 | 14.9927 | 17.614 | 7.8638 | 8.2801 | 25.4778
0.1881 | 15.701 | 0.068219 | 15.0456 | 17.6624 | 7.8505 | 8.2346 | 25.5129
0.18874 | 15.7008 | 0.068219 | 14.8092 | 17.426 | 7.8504 | 8.2064 | 25.2764
0.1891 | 15.7007 | 0.068219 | 14.7904 | 17.4071 | 7.8503 | 8.1909 | 25.2575
0.19017 | 15.9382 | 0.068219 | 14.9969 | 17.6533 | 7.9691 | 8.2697 | 25.6224
0.19089 | 15.8587 | 0.068219 | 15.0014 | 17.6446 | 7.9294 | 8.1971 | 25.5739
0.19167 | 15.9378 | 0.068408 | 15.0027 | 17.659 | 7.9689 | 8.2047 | 25.6279
0.19239 | 15.8583 | 0.068408 | 15.1127 | 17.7558 | 7.9292 | 8.133 | 25.6849
0.1931 | 15.8846 | 0.068597 | 14.7524 | 17.3998 | 7.9423 | 8.1165 | 25.3421
0.19374 | 16.0166 | 0.068786 | 15.1806 | 17.85 | 8.0083 | 8.1577 | 25.8583
0.19446 | 16.0428 | 0.068975 | 14.9819 | 17.6557 | 8.0214 | 8.1412 | 25.6771
0.19524 | 16.0954 | 0.068597 | 15.064 | 17.7466 | 8.0477 | 8.1354 | 25.7943
0.19603 | 16.0951 | 0.068597 | 15.1466 | 17.8292 | 8.0476 | 8.1027 | 25.8767
0.19674 | 16.1742 | 0.068786 | 14.9692 | 17.6649 | 8.0871 | 8.1135 | 25.752
0.19738 | 16.1212 | 0.068597 | 15.2696 | 17.9565 | 8.0606 | 8.0602 | 26.0171
0.19817 | 16.3059 | 0.068597 | 14.9777 | 17.6954 | 8.153 | 8.1214 | 25.8483
0.19888 | 16.3057 | 0.068597 | 15.321 | 18.0387 | 8.1529 | 8.0922 | 26.1915
0.1996 | 16.2262 | 0.068408 | 15.2384 | 17.9428 | 8.1131 | 8.0234 | 26.0559
0.20031 | 16.226 | 0.068219 | 14.9031 | 17.6074 | 8.113 | 7.9946 | 25.7204
0.20095 | 16.358 | 0.068597 | 14.9715 | 17.6978 | 8.179 | 8.0348 | 25.8768
0.20167 | 16.3578 | 0.068975 | 14.5755 | 17.3018 | 8.1789 | 8.0062 | 25.4807
0.20245 | 16.3576 | 0.069164 | 14.7486 | 17.4749 | 8.1788 | 7.9751 | 25.6537
0.2031 | 16.3574 | 0.069353 | 15.2307 | 17.9569 | 8.1787 | 7.9498 | 26.1356
0.20381 | 16.3836 | 0.068975 | 14.9578 | 17.6884 | 8.1918 | 7.9347 | 25.8802
0.20445 | 16.4627 | 0.068786 | 15.0412 | 17.7849 | 8.2313 | 7.9485 | 26.0163
0.20545 | 16.5416 | 0.068597 | 15.2071 | 17.964 | 8.2708 | 7.9482 | 26.2348
0.20574 | 16.4887 | 0.068597 | 14.9594 | 17.7075 | 8.2443 | 7.9114 | 25.9519
0.20674 | 16.5677 | 0.068975 | 15.1782 | 17.9395 | 8.2839 | 7.9114 | 26.2233
0.20752 | 16.6468 | 0.069353 | 14.9345 | 17.709 | 8.3234 | 7.9196 | 26.0324
0.20817 | 16.6467 | 0.069731 | 15.0906 | 17.865 | 8.3233 | 7.8951 | 26.1884
0.20895 | 16.6729 | 0.069731 | 15.3592 | 18.138 | 8.3364 | 7.8779 | 26.4745
0.2096 | 16.6727 | 0.069542 | 15.1704 | 17.9491 | 8.3363 | 7.8537 | 26.2855
0.21031 | 16.7252 | 0.069164 | 14.9745 | 17.762 | 8.3626 | 7.852 | 26.1246
0.21102 | 16.7514 | 0.069164 | 15.022 | 17.8139 | 8.3757 | 7.8378 | 26.1896
0.21181 | 16.8305 | 0.069542 | 15.1545 | 17.9596 | 8.4153 | 7.8461 | 26.3748
0.21245 | 16.7246 | 0.069542 | 15.0643 | 17.8517 | 8.3623 | 7.7725 | 26.214
0.21324 | 16.8301 | 0.069731 | 15.0622 | 17.8673 | 8.4151 | 7.7934 | 26.2823
0.21402 | 16.8299 | 0.06992 | 15.4158 | 18.2208 | 8.415 | 7.7647 | 26.6357
0.21474 | 17.0676 | 0.070109 | 14.8732 | 17.7178 | 8.5338 | 7.8495 | 26.2516
0.21552 | 16.9881 | 0.070487 | 15.1698 | 18.0012 | 8.4941 | 7.784 | 26.4952
0.21624 | 16.9879 | 0.070676 | 15.0005 | 17.8319 | 8.494 | 7.7583 | 26.3258
0.21695 | 16.9349 | 0.070676 | 15.2552 | 18.0776 | 8.4674 | 7.7083 | 26.5451
0.21759 | 17.0404 | 0.070676 | 15.3967 | 18.2368 | 8.5202 | 7.734 | 26.757
0.21838 | 17.093 | 0.070676 | 15.0139 | 17.8627 | 8.5465 | 7.7302 | 26.4092
0.21909 | 17.0663 | 0.070487 | 15.005 | 17.8493 | 8.5331 | 7.6929 | 26.3825
0.21981 | 17.0925 | 0.070676 | 15.3411 | 18.1899 | 8.5463 | 7.6798 | 26.7361
0.22052 | 17.0923 | 0.070676 | 15.02 | 17.8688 | 8.5462 | 7.6548 | 26.4149
0.22116 | 17.1185 | 0.070676 | 15.1978 | 18.0509 | 8.5593 | 7.6445 | 26.6101
0.22195 | 17.1976 | 0.070865 | 15.2451 | 18.1114 | 8.5988 | 7.653 | 26.7102
0.22224 | 17.2767 | 0.070676 | 15.8404 | 18.7199 | 8.6384 | 7.6788 | 27.3582
0.22338 | 17.3821 | 0.070676 | 15.3457 | 18.2427 | 8.691 | 7.6867 | 26.9338
0.22416 | 17.3818 | 0.070676 | 15.4497 | 18.3467 | 8.6909 | 7.6596 | 27.0376
0.22488 | 17.4345 | 0.070676 | 15.0473 | 17.953 | 8.7172 | 7.6587 | 26.6703
0.22552 | 17.355 | 0.070676 | 15.473 | 18.3655 | 8.6775 | 7.6017 | 27.043
0.22631 | 17.4604 | 0.070487 | 15.4651 | 18.3752 | 8.7302 | 7.6218 | 27.1054
0.22702 | 17.4866 | 0.070298 | 15.4391 | 18.3535 | 8.7433 | 7.6094 | 27.0968
0.22766 | 17.5393 | 0.070487 | 15.5069 | 18.4301 | 8.7696 | 7.6111 | 27.1998
0.22838 | 17.4598 | 0.070676 | 15.5654 | 18.4754 | 8.7299 | 7.5525 | 27.2053
0.22916 | 17.5652 | 0.070676 | 15.3231 | 18.2506 | 8.7826 | 7.5726 | 27.0332
0.22981 | 17.5386 | 0.070676 | 15.5048 | 18.4279 | 8.7693 | 7.5398 | 27.1972
0.23052 | 17.644 | 0.070298 | 15.3922 | 18.3329 | 8.822 | 7.5622 | 27.1549
0.23123 | 17.8023 | 0.070298 | 15.4068 | 18.3739 | 8.9012 | 7.6073 | 27.275
0.23209 | 17.8019 | 0.069731 | 15.3537 | 18.3207 | 8.901 | 7.579 | 27.2216
0.23273 | 17.7225 | 0.069542 | 15.2323 | 18.186 | 8.8612 | 7.524 | 27.0473
0.23352 | 17.7486 | 0.069542 | 15.5402 | 18.4983 | 8.8743 | 7.5099 | 27.3726
0.23423 | 17.6955 | 0.069164 | 15.2717 | 18.221 | 8.8478 | 7.4643 | 27.0687
0.23488 | 17.7746 | 0.069164 | 15.2182 | 18.1806 | 8.8873 | 7.4775 | 27.0679
0.23566 | 17.8008 | 0.069731 | 15.4473 | 18.4141 | 8.9004 | 7.4637 | 27.3145
0.23638 | 17.7742 | 0.06992 | 15.2641 | 18.2265 | 8.8871 | 7.4299 | 27.1136
0.23702 | 17.8269 | 0.06992 | 15.431 | 18.4021 | 8.9134 | 7.432 | 27.3156
0.2378 | 17.8531 | 0.070109 | 15.4094 | 18.3849 | 8.9265 | 7.4185 | 27.3115
0.23852 | 17.8793 | 0.070298 | 15.5103 | 18.4902 | 8.9397 | 7.4072 | 27.4298
0.23923 | 18.0376 | 0.070298 | 15.3745 | 18.3808 | 9.0188 | 7.4513 | 27.3996
0.23995 | 18.1166 | 0.070298 | 15.4605 | 18.4799 | 9.0583 | 7.4621 | 27.5382
0.24066 | 18.1165 | 0.070676 | 15.3376 | 18.357 | 9.0582 | 7.4398 | 27.4153
0.24137 | 18.037 | 0.070676 | 15.7328 | 18.739 | 9.0185 | 7.3849 | 27.7575
0.24223 | 18.116 | 0.070676 | 15.6111 | 18.6304 | 9.058 | 7.3914 | 27.6884
0.2428 | 18.1158 | 0.070676 | 15.5097 | 18.529 | 9.0579 | 7.3739 | 27.5869
0.24359 | 18.1684 | 0.071054 | 15.8949 | 18.923 | 9.0842 | 7.3718 | 28.0072
0.24423 | 18.2211 | 0.071243 | 15.3033 | 18.3401 | 9.1105 | 7.3739 | 27.4507
0.24509 | 18.168 | 0.071243 | 15.881 | 18.909 | 9.084 | 7.3265 | 27.993
0.24573 | 18.2206 | 0.071243 | 15.4899 | 18.5267 | 9.1103 | 7.3287 | 27.637
0.24637 | 18.2205 | 0.071432 | 15.4384 | 18.4751 | 9.1102 | 7.3095 | 27.5854
0.24716 | 18.2995 | 0.07162 | 15.5293 | 18.5792 | 9.1497 | 7.3183 | 27.729
0.24752 | 18.2994 | 0.07162 | 15.7835 | 18.8334 | 9.1497 | 7.3077 | 27.9831
0.24852 | 18.484 | 0.071809 | 15.7178 | 18.7985 | 9.242 | 7.3526 | 28.0405
0.24923 | 18.4046 | 0.071998 | 15.6453 | 18.7127 | 9.2023 | 7.2996 | 27.915
0.25009 | 18.5364 | 0.072376 | 16.003 | 19.0924 | 9.2682 | 7.3274 | 28.3606
0.25087 | 18.4834 | 0.072376 | 15.5894 | 18.67 | 9.2417 | 7.2833 | 27.9117
0.25159 | 18.536 | 0.072376 | 15.597 | 18.6863 | 9.268 | 7.2835 | 27.9543
0.25223 | 18.483 | 0.072943 | 15.6603 | 18.7408 | 9.2415 | 7.2439 | 27.9823
0.25294 | 18.5093 | 0.073132 | 15.6867 | 18.7715 | 9.2546 | 7.2339 | 28.0262
0.25373 | 18.6146 | 0.072943 | 16.2907 | 19.3931 | 9.3073 | 7.253 | 28.7004
0.25437 | 18.5616 | 0.072943 | 15.6318 | 18.7254 | 9.2808 | 7.2138 | 28.0062
0.25516 | 18.6934 | 0.072943 | 15.9312 | 19.0468 | 9.3467 | 7.2433 | 28.3935
0.25587 | 18.6668 | 0.073132 | 16.1102 | 19.2213 | 9.3334 | 7.2127 | 28.5547
0.25659 | 18.9571 | 0.073132 | 15.6213 | 18.7809 | 9.4786 | 7.3057 | 28.2594
0.2573 | 18.7984 | 0.073321 | 15.9128 | 19.0459 | 9.3992 | 7.2238 | 28.4451
0.25794 | 18.8511 | 0.07351 | 15.9736 | 19.1155 | 9.4256 | 7.2262 | 28.541
0.25873 | 18.8772 | 0.073132 | 16.2598 | 19.406 | 9.4386 | 7.2143 | 28.8446
0.25944 | 18.9298 | 0.073132 | 15.8686 | 19.0236 | 9.4649 | 7.2148 | 28.4885
0.26016 | 18.9824 | 0.073132 | 16.0363 | 19.2 | 9.4912 | 7.2152 | 28.6912
0.26087 | 18.9557 | 0.072943 | 15.904 | 19.0633 | 9.4779 | 7.1852 | 28.5411
0.26158 | 18.9818 | 0.072754 | 15.9663 | 19.1299 | 9.4909 | 7.1756 | 28.6208
0.2623 | 19.008 | 0.072754 | 15.5894 | 18.7574 | 9.504 | 7.166 | 28.2614
0.26308 | 19.0606 | 0.072754 | 16.3293 | 19.5061 | 9.5303 | 7.1646 | 29.0364
0.2638 | 19.1396 | 0.072754 | 16.0849 | 19.2748 | 9.5698 | 7.1752 | 28.8446
0.26408 | 19.0339 | 0.072754 | 16.0798 | 19.2521 | 9.5169 | 7.1274 | 28.7691
0.26523 | 19.2448 | 0.072754 | 16.3375 | 19.545 | 9.6224 | 7.1762 | 29.1674
0.26587 | 19.1654 | 0.072943 | 15.8483 | 19.0425 | 9.5827 | 7.129 | 28.6252
0.26658 | 19.2444 | 0.073132 | 15.7136 | 18.921 | 9.6222 | 7.1395 | 28.5432
0.26737 | 19.2177 | 0.073132 | 16.2996 | 19.5026 | 9.6089 | 7.1086 | 29.1114
0.26815 | 19.3495 | 0.072943 | 16.0227 | 19.2477 | 9.6748 | 7.1369 | 28.9224
0.26887 | 19.2699 | 0.072187 | 16.0528 | 19.2644 | 9.6349 | 7.0883 | 28.8994
0.26951 | 19.2433 | 0.072187 | 15.7451 | 18.9523 | 9.6216 | 7.0615 | 28.574
0.27023 | 19.3487 | 0.072376 | 15.882 | 19.1068 | 9.6744 | 7.0819 | 28.7811
0.27094 | 19.3221 | 0.072376 | 16.6048 | 19.8251 | 9.661 | 7.0534 | 29.4862
0.27165 | 19.401 | 0.072187 | 16.3368 | 19.5703 | 9.7005 | 7.0639 | 29.2708
0.27237 | 19.3744 | 0.072187 | 16.2358 | 19.4649 | 9.6872 | 7.0356 | 29.1521
0.27315 | 19.559 | 0.072187 | 16.3807 | 19.6405 | 9.7795 | 7.083 | 29.42
0.27387 | 19.5324 | 0.072187 | 16.4329 | 19.6883 | 9.7662 | 7.0548 | 29.4545
0.27451 | 19.5585 | 0.071809 | 16.8229 | 20.0826 | 9.7792 | 7.0478 | 29.8619
0.2753 | 19.611 | 0.07162 | 16.3696 | 19.6381 | 9.8055 | 7.0467 | 29.4436
0.27601 | 19.5579 | 0.071432 | 16.6106 | 19.8703 | 9.779 | 7.0093 | 29.6492
0.27665 | 19.5577 | 0.071432 | 16.4258 | 19.6854 | 9.7788 | 6.9929 | 29.4643
0.27751 | 19.6102 | 0.071243 | 16.2614 | 19.5298 | 9.8051 | 6.9902 | 29.3349
0.27815 | 19.6363 | 0.071054 | 16.7341 | 20.0069 | 9.8182 | 6.9835 | 29.825
0.27894 | 19.6361 | 0.071054 | 16.4802 | 19.7528 | 9.818 | 6.9637 | 29.5709
0.27965 | 19.6358 | 0.070865 | 15.9063 | 19.1789 | 9.8179 | 6.9458 | 28.9968
0.28029 | 19.7411 | 0.070298 | 16.0273 | 19.3175 | 9.8706 | 6.9675 | 29.188
0.28065 | 19.7146 | 0.070109 | 16.1287 | 19.4145 | 9.8573 | 6.9491 | 29.2718
0.28187 | 19.8197 | 0.06992 | 16.1316 | 19.4349 | 9.9099 | 6.9565 | 29.3447
0.28251 | 19.7403 | 0.069731 | 16.2361 | 19.5261 | 9.8701 | 6.9126 | 29.3963
0.28322 | 19.7929 | 0.070109 | 15.9049 | 19.2038 | 9.8965 | 6.9137 | 29.1002
0.28386 | 19.7927 | 0.070298 | 16.1921 | 19.4909 | 9.8964 | 6.898 | 29.3872
0.28465 | 19.7661 | 0.070487 | 16.0433 | 19.3377 | 9.8831 | 6.8696 | 29.2207
0.28544 | 19.8715 | 0.070487 | 15.9992 | 19.3111 | 9.9357 | 6.8876 | 29.2469
0.28615 | 19.8976 | 0.070487 | 16.1606 | 19.4769 | 9.9488 | 6.8796 | 29.4257
0.28694 | 19.9502 | 0.070487 | 16.0327 | 19.3577 | 9.9751 | 6.8791 | 29.3328
0.28765 | 19.95 | 0.070487 | 16.0301 | 19.3551 | 9.975 | 6.8619 | 29.3301
0.28836 | 20.0025 | 0.070298 | 16.4671 | 19.8008 | 10.0012 | 6.8631 | 29.8021
0.28901 | 19.976 | 0.070676 | 16.2997 | 19.629 | 9.988 | 6.8387 | 29.617
0.28972 | 20.2398 | 0.070865 | 16.195 | 19.5683 | 10.1199 | 6.9129 | 29.6882
0.29051 | 20.2132 | 0.071054 | 16.3736 | 19.7425 | 10.1066 | 6.885 | 29.8491
0.29115 | 20.1337 | 0.070865 | 16.5448 | 19.9004 | 10.0668 | 6.8425 | 29.9673
0.29186 | 20.1862 | 0.070676 | 16.2926 | 19.657 | 10.0931 | 6.8438 | 29.7501
0.29258 | 20.1596 | 0.070676 | 16.4981 | 19.858 | 10.0798 | 6.818 | 29.9378
0.29336 | 20.2122 | 0.070865 | 16.1352 | 19.5039 | 10.1061 | 6.8177 | 29.61
0.29401 | 20.2647 | 0.070676 | 16.2343 | 19.6118 | 10.1324 | 6.8206 | 29.7441
0.29472 | 20.3172 | 0.070109 | 16.246 | 19.6322 | 10.1586 | 6.8219 | 29.7908
0.29551 | 20.2641 | 0.06992 | 16.2716 | 19.6489 | 10.132 | 6.7858 | 29.781
0.29622 | 20.3166 | 0.06992 | 16.6639 | 20.05 | 10.1583 | 6.7872 | 30.2083
0.297 | 20.3691 | 0.069731 | 16.6619 | 20.0568 | 10.1846 | 6.7869 | 30.2413
0.29729 | 20.3954 | 0.069542 | 16.1865 | 19.5857 | 10.1977 | 6.7892 | 29.7834
0.29843 | 20.5269 | 0.069164 | 16.3761 | 19.7973 | 10.2635 | 6.8073 | 30.0607
0.29915 | 20.4475 | 0.068975 | 16.5857 | 19.9936 | 10.2237 | 6.7645 | 30.2174
0.29986 | 20.5 | 0.068786 | 16.2458 | 19.6625 | 10.25 | 6.7659 | 29.9125
0.3005 | 20.4205 | 0.068408 | 16.3962 | 19.7996 | 10.2102 | 6.725 | 30.0099
0.30129 | 20.4466 | 0.068219 | 16.108 | 19.5158 | 10.2233 | 6.7161 | 29.7391
0.30193 | 20.5519 | 0.06803 | 16.4248 | 19.8502 | 10.276 | 6.7367 | 30.1261
0.30272 | 20.4989 | 0.06803 | 16.1045 | 19.5209 | 10.2494 | 6.7017 | 29.7704
0.30343 | 20.5251 | 0.068408 | 16.5703 | 19.9911 | 10.2625 | 6.6945 | 30.2537
0.30415 | 20.604 | 0.068408 | 16.797 | 20.231 | 10.302 | 6.7048 | 30.533
0.30493 | 20.5774 | 0.068597 | 16.4481 | 19.8777 | 10.2887 | 6.6788 | 30.1664
0.30557 | 20.63 | 0.068597 | 16.8257 | 20.264 | 10.315 | 6.6819 | 30.579
0.30636 | 20.7617 | 0.068597 | 16.5098 | 19.9701 | 10.3809 | 6.7078 | 30.3509
0.307 | 20.7351 | 0.068786 | 16.6221 | 20.078 | 10.3676 | 6.6851 | 30.4455
0.30772 | 20.7613 | 0.068786 | 16.3206 | 19.7809 | 10.3807 | 6.6781 | 30.1615
0.30843 | 20.7874 | 0.068597 | 16.6477 | 20.1123 | 10.3937 | 6.6711 | 30.506
0.30922 | 20.7871 | 0.068597 | 16.3196 | 19.7842 | 10.3936 | 6.6541 | 30.1777
0.30986 | 20.8133 | 0.068597 | 16.2635 | 19.7324 | 10.4067 | 6.6487 | 30.139
0.31057 | 20.7604 | 0.069164 | 16.4131 | 19.8732 | 10.3802 | 6.6164 | 30.2534
0.31136 | 20.8921 | 0.069164 | 16.552 | 20.0341 | 10.4461 | 6.642 | 30.4801
0.312 | 20.8655 | 0.069164 | 16.551 | 20.0286 | 10.4328 | 6.6198 | 30.4613
0.31279 | 20.9972 | 0.069164 | 16.6579 | 20.1574 | 10.4986 | 6.6453 | 30.656
0.31357 | 20.997 | 0.069353 | 16.1892 | 19.6887 | 10.4985 | 6.6285 | 30.1872
0.31393 | 20.9705 | 0.069353 | 16.4254 | 19.9204 | 10.4852 | 6.6126 | 30.4057
0.31493 | 21.1813 | 0.069353 | 16.5331 | 20.0634 | 10.5907 | 6.6585 | 30.654
0.31571 | 21.1546 | 0.069164 | 16.3736 | 19.8994 | 10.5773 | 6.6335 | 30.4767
0.31636 | 21.1544 | 0.069353 | 16.3999 | 19.9256 | 10.5772 | 6.62 | 30.5028
0.31707 | 21.1542 | 0.069542 | 16.822 | 20.3477 | 10.5771 | 6.605 | 30.9248
0.31786 | 21.1803 | 0.069542 | 16.3965 | 19.9266 | 10.5902 | 6.5969 | 30.5167
0.31857 | 21.2328 | 0.069353 | 16.7179 | 20.2567 | 10.6164 | 6.5986 | 30.8731
0.31921 | 21.2325 | 0.068786 | 16.6553 | 20.1941 | 10.6163 | 6.5852 | 30.8103
0.32 | 21.2585 | 0.068408 | 16.7804 | 20.3235 | 10.6293 | 6.5771 | 30.9527
0.32064 | 21.1527 | 0.068219 | 16.9506 | 20.4761 | 10.5764 | 6.531 | 31.0524
0.32136 | 21.3108 | 0.068219 | 16.6417 | 20.1935 | 10.6554 | 6.5656 | 30.8489
0.32228 | 21.2841 | 0.068219 | 16.6142 | 20.1616 | 10.6421 | 6.5384 | 30.8036
0.32257 | 21.3632 | 0.068219 | 16.8072 | 20.3677 | 10.6816 | 6.5572 | 31.0493
0.32371 | 21.4947 | 0.06803 | 16.4682 | 20.0507 | 10.7474 | 6.5747 | 30.798
0.32436 | 21.4417 | 0.06803 | 16.6275 | 20.2012 | 10.7209 | 6.5453 | 30.922
0.32507 | 21.4942 | 0.067841 | 16.4737 | 20.0561 | 10.7471 | 6.5471 | 30.8032
0.32586 | 21.4939 | 0.067841 | 16.9342 | 20.5166 | 10.747 | 6.5312 | 31.2635
0.3265 | 21.5201 | 0.067841 | 17.0613 | 20.648 | 10.7601 | 6.5264 | 31.408
0.32721 | 21.5198 | 0.067463 | 17.0372 | 20.6238 | 10.7599 | 6.512 | 31.3837
0.328 | 21.625 | 0.067274 | 16.683 | 20.2872 | 10.8125 | 6.5285 | 31.0997
0.32864 | 21.5456 | 0.067274 | 16.5723 | 20.1632 | 10.7728 | 6.4916 | 30.936
0.32935 | 21.5453 | 0.067085 | 16.5264 | 20.1173 | 10.7727 | 6.4774 | 30.8899
0.33007 | 21.6242 | 0.066707 | 16.6563 | 20.2603 | 10.8121 | 6.4873 | 31.0724
0.33085 | 21.7031 | 0.066707 | 16.6756 | 20.2927 | 10.8515 | 6.4957 | 31.1443
0.33164 | 21.8348 | 0.066707 | 16.8732 | 20.5123 | 10.9174 | 6.52 | 31.4297
0.33235 | 21.808 | 0.06614 | 16.804 | 20.4387 | 10.904 | 6.498 | 31.3427
0.33307 | 21.7813 | 0.065951 | 16.8816 | 20.5119 | 10.8907 | 6.476 | 31.4025
0.33371 | 21.8075 | 0.065762 | 16.6367 | 20.2712 | 10.9037 | 6.4714 | 31.175
0.3345 | 21.8335 | 0.065573 | 16.6939 | 20.3329 | 10.9168 | 6.464 | 31.2496
0.33521 | 21.7541 | 0.065573 | 16.6497 | 20.2754 | 10.8771 | 6.4265 | 31.1524
0.33585 | 21.8066 | 0.065195 | 17.0838 | 20.7182 | 10.9033 | 6.4299 | 31.6215
0.33657 | 21.8327 | 0.065195 | 16.8381 | 20.4769 | 10.9164 | 6.424 | 31.3932
0.33735 | 21.8852 | 0.065006 | 16.7526 | 20.4001 | 10.9426 | 6.4246 | 31.3427
0.33807 | 21.8849 | 0.065006 | 16.9238 | 20.5713 | 10.9425 | 6.4109 | 31.5137
0.33878 | 21.8582 | 0.064629 | 16.7877 | 20.4307 | 10.9291 | 6.3895 | 31.3598
0.33907 | 21.9108 | 0.06444 | 16.6436 | 20.2954 | 10.9554 | 6.3997 | 31.2508
0.34021 | 22.1215 | 0.064251 | 16.9431 | 20.6301 | 11.0608 | 6.4401 | 31.6908
0.34099 | 22.042 | 0.064062 | 16.9374 | 20.6111 | 11.021 | 6.4019 | 31.6321
0.34171 | 22.0681 | 0.063873 | 16.7953 | 20.4734 | 11.0341 | 6.3962 | 31.5074
0.34242 | 22.0151 | 0.063873 | 16.6913 | 20.3604 | 11.0075 | 6.3674 | 31.368
0.34314 | 22.1203 | 0.063495 | 16.8502 | 20.5369 | 11.0601 | 6.3848 | 31.5971
0.34378 | 22.0673 | 0.063495 | 16.6223 | 20.3001 | 11.0336 | 6.3574 | 31.3338
0.34449 | 22.0934 | 0.063306 | 17.1389 | 20.8211 | 11.0467 | 6.3518 | 31.8678
0.34521 | 22.0667 | 0.063306 | 16.4828 | 20.1606 | 11.0334 | 6.331 | 31.1939
0.34592 | 22.1985 | 0.063495 | 16.6975 | 20.3972 | 11.0992 | 6.356 | 31.4965
0.34671 | 22.1718 | 0.063495 | 16.8867 | 20.582 | 11.0859 | 6.3339 | 31.6679
0.34735 | 22.1715 | 0.063117 | 16.9959 | 20.6911 | 11.0857 | 6.3221 | 31.7769
0.34806 | 22.3559 | 0.063117 | 16.7114 | 20.4374 | 11.178 | 6.3621 | 31.6153
0.34885 | 22.382 | 0.062739 | 16.5383 | 20.2686 | 11.191 | 6.3552 | 31.4596
0.34956 | 22.3553 | 0.062739 | 16.4954 | 20.2213 | 11.1777 | 6.3346 | 31.3989
0.35035 | 22.4078 | 0.062739 | 16.7795 | 20.5141 | 11.2039 | 6.3354 | 31.718
0.35099 | 22.302 | 0.06255 | 16.7626 | 20.4796 | 11.151 | 6.2937 | 31.6306
0.35171 | 22.3809 | 0.062739 | 16.967 | 20.6972 | 11.1905 | 6.3033 | 31.8876
0.35249 | 22.3806 | 0.06255 | 16.9651 | 20.6952 | 11.1903 | 6.2892 | 31.8855
0.35321 | 22.3804 | 0.06255 | 17.069 | 20.7991 | 11.1902 | 6.2764 | 31.9893
0.35392 | 22.4857 | 0.062739 | 17.5636 | 21.3112 | 11.2428 | 6.2935 | 32.5541
0.35456 | 22.4591 | 0.062928 | 17.2056 | 20.9488 | 11.2296 | 6.2746 | 32.1783
0.35535 | 22.5117 | 0.063117 | 17.1998 | 20.9517 | 11.2558 | 6.2755 | 32.2076
0.35571 | 22.5115 | 0.063117 | 17.2149 | 20.9669 | 11.2558 | 6.2692 | 32.2226
0.35671 | 22.6431 | 0.063306 | 17.0767 | 20.8506 | 11.3216 | 6.2885 | 32.1721
0.35742 | 22.6429 | 0.063306 | 16.9283 | 20.7021 | 11.3214 | 6.2759 | 32.0236
0.35828 | 22.6953 | 0.063306 | 17.2345 | 21.0171 | 11.3477 | 6.2755 | 32.3647
0.35906 | 22.6951 | 0.063306 | 17.1127 | 20.8952 | 11.3475 | 6.2617 | 32.2428
0.35978 | 22.7476 | 0.063306 | 17.5179 | 21.3092 | 11.3738 | 6.2639 | 32.683
0.36049 | 22.7737 | 0.063495 | 17.4515 | 21.2472 | 11.3869 | 6.2587 | 32.634
0.3612 | 22.7207 | 0.063684 | 17.2663 | 21.0531 | 11.3604 | 6.2317 | 32.4134
0.36192 | 22.8524 | 0.063684 | 17.2706 | 21.0793 | 11.4262 | 6.2557 | 32.5055
0.36256 | 22.7994 | 0.063495 | 17.0734 | 20.8733 | 11.3997 | 6.23 | 32.273
0.36335 | 22.8254 | 0.063306 | 17.1708 | 20.975 | 11.4127 | 6.2237 | 32.3877
0.36406 | 22.8515 | 0.063306 | 17.0921 | 20.9007 | 11.4258 | 6.2187 | 32.3264
0.3647 | 23.1416 | 0.063495 | 17.1124 | 20.9693 | 11.5708 | 6.2873 | 32.5401
0.36542 | 23.0621 | 0.063306 | 17.2947 | 21.1384 | 11.5311 | 6.2532 | 32.6694
0.36613 | 23.009 | 0.063117 | 16.983 | 20.8178 | 11.5045 | 6.2265 | 32.3223
0.36692 | 23.0351 | 0.062928 | 17.3688 | 21.2079 | 11.5175 | 6.2203 | 32.7255
0.36763 | 23.1139 | 0.062739 | 17.4828 | 21.3352 | 11.557 | 6.2297 | 32.8921
0.36842 | 23.14 | 0.062739 | 17.6871 | 21.5438 | 11.57 | 6.2235 | 33.1138
0.36913 | 23.1397 | 0.06255 | 17.3854 | 21.2421 | 11.5699 | 6.2113 | 32.8119
0.36977 | 23.1394 | 0.062361 | 17.3717 | 21.2283 | 11.5697 | 6.2005 | 32.798
0.37049 | 23.2182 | 0.061983 | 17.1099 | 20.9796 | 11.6091 | 6.2098 | 32.5887
0.37127 | 23.1915 | 0.061794 | 17.3636 | 21.2289 | 11.5958 | 6.1895 | 32.8246
0.37199 | 23.1913 | 0.061794 | 17.3585 | 21.2237 | 11.5956 | 6.1775 | 32.8194
0.37227 | 23.2176 | 0.061983 | 17.6221 | 21.4917 | 11.6088 | 6.1798 | 33.1005
0.37334 | 23.349 | 0.061794 | 17.5049 | 21.3964 | 11.6745 | 6.1973 | 33.0709
0.37406 | 23.3487 | 0.061605 | 17.2129 | 21.1044 | 11.6744 | 6.1854 | 32.7787
0.37477 | 23.322 | 0.061038 | 17.377 | 21.264 | 11.661 | 6.1665 | 32.925
0.37556 | 23.3744 | 0.06066 | 17.5561 | 21.4518 | 11.6872 | 6.1675 | 33.139
0.37627 | 23.4004 | 0.060282 | 17.2029 | 21.103 | 11.7002 | 6.1627 | 32.8032
0.37706 | 23.3737 | 0.060093 | 17.3038 | 21.1994 | 11.6868 | 6.1428 | 32.8863
0.3777 | 23.3998 | 0.060093 | 16.9825 | 20.8825 | 11.6999 | 6.1393 | 32.5824
0.37842 | 23.4259 | 0.059904 | 17.1878 | 21.0921 | 11.7129 | 6.1346 | 32.8051
0.3792 | 23.3729 | 0.060093 | 17.2687 | 21.1641 | 11.6864 | 6.1079 | 32.8506
0.37991 | 23.4254 | 0.060093 | 17.3444 | 21.2486 | 11.7127 | 6.1102 | 32.9613
0.38063 | 23.4251 | 0.060093 | 17.3141 | 21.2183 | 11.7126 | 6.0987 | 32.9308
0.38134 | 23.6095 | 0.060093 | 17.4692 | 21.4041 | 11.8047 | 6.1356 | 33.2089
0.38199 | 23.6356 | 0.060093 | 17.965 | 21.9043 | 11.8178 | 6.1321 | 33.7221
0.3827 | 23.5827 | 0.060282 | 17.4854 | 21.4158 | 11.7913 | 6.1069 | 33.2072
0.38349 | 23.7142 | 0.060282 | 17.9349 | 21.8873 | 11.8571 | 6.1287 | 33.7444
0.3842 | 23.6348 | 0.059904 | 17.6663 | 21.6054 | 11.8174 | 6.0966 | 33.4228
0.38491 | 23.6871 | 0.059337 | 17.4149 | 21.3628 | 11.8436 | 6.0989 | 33.2063
0.3857 | 23.7132 | 0.059337 | 17.3934 | 21.3456 | 11.8566 | 6.0932 | 33.2022
0.38634 | 23.7129 | 0.059148 | 17.7285 | 21.6807 | 11.8565 | 6.083 | 33.5371
0.38706 | 23.7654 | 0.059148 | 17.6253 | 21.5862 | 11.8827 | 6.0853 | 33.4689
0.38777 | 23.7651 | 0.058959 | 17.4166 | 21.3774 | 11.8825 | 6.0741 | 33.26
0.38856 | 23.8439 | 0.05877 | 17.7186 | 21.6925 | 11.9219 | 6.0821 | 33.6145
0.38891 | 23.791 | 0.058581 | 17.5228 | 21.488 | 11.8955 | 6.0629 | 33.3835
0.38998 | 24.0016 | 0.05877 | 17.5868 | 21.5871 | 12.0008 | 6.1002 | 33.5879
0.3907 | 23.9222 | 0.05877 | 17.8998 | 21.8868 | 11.9611 | 6.0688 | 33.8479
0.39141 | 23.922 | 0.058959 | 17.8966 | 21.8836 | 11.961 | 6.0576 | 33.8446
0.39205 | 23.9745 | 0.058959 | 17.8138 | 21.8095 | 11.9872 | 6.0611 | 33.7968
0.39284 | 23.9478 | 0.058959 | 17.6185 | 21.6098 | 11.9739 | 6.0422 | 33.5837
0.39355 | 24.0267 | 0.058959 | 17.6456 | 21.65 | 12.0133 | 6.0513 | 33.6634
0.39441 | 24.0792 | 0.059148 | 17.9162 | 21.9294 | 12.0396 | 6.0514 | 33.969
0.39513 | 24.1316 | 0.058959 | 17.6245 | 21.6464 | 12.0658 | 6.0537 | 33.7122
0.39584 | 24.0787 | 0.059526 | 17.8717 | 21.8849 | 12.0394 | 6.0295 | 33.9242
0.39648 | 24.1049 | 0.059904 | 17.9084 | 21.9259 | 12.0525 | 6.0263 | 33.9783
0.3972 | 24.1574 | 0.059904 | 18.0013 | 22.0275 | 12.0787 | 6.0287 | 34.1062
0.39798 | 24.3681 | 0.059904 | 17.7813 | 21.8426 | 12.184 | 6.0697 | 34.0267
0.39862 | 24.3151 | 0.059904 | 17.6627 | 21.7153 | 12.1576 | 6.0466 | 33.8728
0.39934 | 24.2621 | 0.060093 | 17.952 | 21.9957 | 12.1311 | 6.0226 | 34.1267
0.40005 | 24.4202 | 0.060282 | 17.881 | 21.951 | 12.2101 | 6.0513 | 34.1611
0.40084 | 24.3407 | 0.060093 | 17.8865 | 21.9432 | 12.1703 | 6.0196 | 34.1136
0.40155 | 24.3932 | 0.060282 | 17.6448 | 21.7103 | 12.1966 | 6.022 | 33.9069
0.40227 | 24.4194 | 0.060471 | 17.6457 | 21.7156 | 12.2097 | 6.0178 | 33.9253
0.40291 | 24.3928 | 0.060849 | 17.8255 | 21.891 | 12.1964 | 6.0016 | 34.0874
0.4037 | 24.5772 | 0.061038 | 17.5826 | 21.6788 | 12.2886 | 6.0356 | 33.9674
0.40441 | 24.5243 | 0.061416 | 18.0363 | 22.1236 | 12.2621 | 6.0119 | 34.3858
0.40519 | 24.6031 | 0.061605 | 17.9923 | 22.0929 | 12.3016 | 6.0197 | 34.3944
0.40555 | 24.6558 | 0.061794 | 17.6725 | 21.7818 | 12.3279 | 6.0274 | 34.1097
0.40655 | 24.7873 | 0.061983 | 17.9337 | 22.065 | 12.3937 | 6.0449 | 34.4586
0.40727 | 24.7607 | 0.062172 | 18.0876 | 22.2144 | 12.3804 | 6.0278 | 34.5947
0.40798 | 24.7869 | 0.062361 | 18.214 | 22.3451 | 12.3934 | 6.0236 | 34.7386
0.40877 | 24.7866 | 0.062361 | 18.0748 | 22.2059 | 12.3933 | 6.012 | 34.5992
0.40941 | 24.8918 | 0.062361 | 18.127 | 22.2756 | 12.4459 | 6.0282 | 34.7215
0.41012 | 24.8651 | 0.062361 | 18.0064 | 22.1506 | 12.4326 | 6.0112 | 34.5831
0.41084 | 24.9703 | 0.061983 | 17.9727 | 22.1344 | 12.4851 | 6.0264 | 34.6196
0.41155 | 24.9699 | 0.061794 | 18.2232 | 22.3849 | 12.485 | 6.0158 | 34.8698
0.41241 | 25.1015 | 0.061794 | 17.9797 | 22.1632 | 12.5507 | 6.0352 | 34.714
0.41305 | 24.9693 | 0.061605 | 18.187 | 22.3486 | 12.4847 | 5.9939 | 34.8332
0.41376 | 25.1008 | 0.061416 | 18.1587 | 22.3422 | 12.5504 | 6.0153 | 34.8926
0.41455 | 25.2323 | 0.061227 | 18.0773 | 22.2827 | 12.6162 | 6.0356 | 34.8988
0.41526 | 25.1529 | 0.060849 | 18.2274 | 22.4195 | 12.5764 | 6.0061 | 34.996
0.41598 | 25.1789 | 0.060471 | 18.3337 | 22.5301 | 12.5894 | 6.002 | 35.1196
0.41662 | 25.0995 | 0.060282 | 18.2299 | 22.4131 | 12.5497 | 5.9737 | 34.9629
0.41741 | 25.2046 | 0.060093 | 17.9172 | 22.118 | 12.6023 | 5.9877 | 34.7203
0.41805 | 25.1778 | 0.059526 | 18.1014 | 22.2977 | 12.5889 | 5.9721 | 34.8866
0.41876 | 25.2038 | 0.059148 | 18.1177 | 22.3183 | 12.6019 | 5.9681 | 34.9202
0.41948 | 25.1771 | 0.058959 | 18.2673 | 22.4635 | 12.5886 | 5.9516 | 35.052
0.42019 | 25.1768 | 0.058581 | 18.1987 | 22.3948 | 12.5884 | 5.9414 | 34.9832
0.42098 | 25.2819 | 0.058392 | 18.1279 | 22.3415 | 12.6409 | 5.9552 | 34.9825
0.42169 | 25.2288 | 0.058014 | 18.1706 | 22.3754 | 12.6144 | 5.9326 | 34.9898
0.42205 | 25.2549 | 0.057637 | 17.9541 | 22.1632 | 12.6274 | 5.9337 | 34.7907
0.42312 | 25.4389 | 0.057259 | 17.7759 | 22.0158 | 12.7195 | 5.9622 | 34.7352
0.4239 | 25.3068 | 0.05707 | 18.3093 | 22.5271 | 12.6534 | 5.92 | 35.1805
0.42462 | 25.3329 | 0.05707 | 18.3494 | 22.5715 | 12.6664 | 5.9162 | 35.238
0.42526 | 25.3326 | 0.056881 | 17.8904 | 22.1125 | 12.6663 | 5.9072 | 34.7788
0.42605 | 25.3849 | 0.056692 | 18.1827 | 22.4136 | 12.6925 | 5.9086 | 35.106
0.42676 | 25.3318 | 0.056314 | 18.0051 | 22.2271 | 12.6659 | 5.8862 | 34.893
0.42748 | 25.3052 | 0.056314 | 18.2806 | 22.4981 | 12.6526 | 5.8702 | 35.1507
0.42819 | 25.384 | 0.056314 | 17.8937 | 22.1244 | 12.692 | 5.8788 | 34.8164
0.4289 | 25.4891 | 0.056125 | 17.9942 | 22.2424 | 12.7446 | 5.8935 | 34.9869
0.42955 | 25.4361 | 0.055936 | 18.3731 | 22.6125 | 12.7181 | 5.8723 | 35.3305
0.43047 | 25.5676 | 0.055936 | 18.2689 | 22.5302 | 12.7838 | 5.8902 | 35.314
0.43112 | 25.7255 | 0.055936 | 18.0145 | 22.302 | 12.8627 | 5.9181 | 35.1648
0.43183 | 25.6726 | 0.056314 | 18.2646 | 22.5434 | 12.8363 | 5.896 | 35.3797
0.43255 | 25.5932 | 0.056314 | 18.0809 | 22.3464 | 12.7966 | 5.8679 | 35.143
0.43326 | 25.6193 | 0.056314 | 17.8319 | 22.1018 | 12.8097 | 5.8643 | 34.9114
0.43397 | 25.6453 | 0.056125 | 18.2321 | 22.5064 | 12.8227 | 5.8606 | 35.329
0.43476 | 25.7243 | 0.056692 | 18.0616 | 22.3489 | 12.8621 | 5.8682 | 35.2111
0.43547 | 25.6713 | 0.056881 | 18.0838 | 22.3624 | 12.8357 | 5.8464 | 35.198
0.43612 | 25.7502 | 0.05707 | 18.3632 | 22.6549 | 12.8751 | 5.8559 | 35.53
0.43683 | 25.8026 | 0.05707 | 18.4619 | 22.7623 | 12.9013 | 5.8583 | 35.6636
0.43754 | 25.8024 | 0.057259 | 18.7646 | 23.065 | 12.9012 | 5.8487 | 35.9662
0.43833 | 25.8812 | 0.057259 | 18.0366 | 22.3501 | 12.9406 | 5.8562 | 35.2907
0.43862 | 25.9074 | 0.057259 | 18.431 | 22.7489 | 12.9537 | 5.8584 | 35.7026
0.43983 | 26.0916 | 0.057637 | 18.6405 | 22.9891 | 13.0458 | 5.8841 | 36.0349
0.44054 | 26.1441 | 0.057826 | 18.3943 | 22.7516 | 13.072 | 5.8864 | 35.8237
0.44119 | 26.1174 | 0.057637 | 18.405 | 22.7579 | 13.0587 | 5.8718 | 35.8166
0.4419 | 26.0908 | 0.057637 | 18.6622 | 23.0107 | 13.0454 | 5.8563 | 36.0561
0.44269 | 26.2222 | 0.057448 | 18.6494 | 23.0198 | 13.1111 | 5.8756 | 36.1309
0.44333 | 26.1429 | 0.057448 | 18.4717 | 22.8288 | 13.0714 | 5.8492 | 35.9003
0.44411 | 26.2217 | 0.057826 | 18.1362 | 22.5065 | 13.1109 | 5.8566 | 35.6173
0.44476 | 26.2479 | 0.058014 | 18.7805 | 23.1551 | 13.1239 | 5.854 | 36.2791
0.44554 | 26.2738 | 0.057637 | 18.597 | 22.976 | 13.1369 | 5.8495 | 36.1129
0.44626 | 26.2999 | 0.057637 | 18.5572 | 22.9406 | 13.15 | 5.846 | 36.0905
0.44661 | 26.3525 | 0.057637 | 18.2598 | 22.6518 | 13.1762 | 5.8531 | 35.8281
0.44761 | 26.5366 | 0.057637 | 18.6559 | 23.0787 | 13.2683 | 5.8812 | 36.347
0.4484 | 26.5626 | 0.057259 | 18.8519 | 23.279 | 13.2813 | 5.8766 | 36.5603
0.44911 | 26.5359 | 0.057259 | 18.6225 | 23.0452 | 13.268 | 5.8614 | 36.3131
0.44983 | 26.5092 | 0.05707 | 18.4406 | 22.8588 | 13.2546 | 5.8461 | 36.1134
0.45054 | 26.5352 | 0.056881 | 18.839 | 23.2615 | 13.2676 | 5.8426 | 36.5291
0.45133 | 26.5349 | 0.056881 | 18.9509 | 23.3734 | 13.2675 | 5.8324 | 36.6408
0.45197 | 26.5872 | 0.056314 | 19.1234 | 23.5546 | 13.2936 | 5.8357 | 36.8482
0.45276 | 26.6922 | 0.055936 | 18.8939 | 23.3426 | 13.3461 | 5.8488 | 36.6887
0.45347 | 26.6127 | 0.05518 | 18.8677 | 23.3031 | 13.3063 | 5.822 | 36.6095
0.45411 | 26.6124 | 0.054991 | 18.7585 | 23.1939 | 13.3062 | 5.8137 | 36.5001
0.45454 | 26.5594 | 0.054802 | 18.7995 | 23.2261 | 13.2797 | 5.7966 | 36.5058
0.45561 | 26.8489 | 0.054802 | 18.623 | 23.0979 | 13.4245 | 5.8465 | 36.5223
0.45633 | 26.7432 | 0.054613 | 19.0773 | 23.5345 | 13.3716 | 5.8141 | 36.9061
0.45697 | 26.7692 | 0.054235 | 18.7571 | 23.2186 | 13.3846 | 5.8117 | 36.6032
0.45783 | 26.7951 | 0.054046 | 18.8011 | 23.267 | 13.3976 | 5.8065 | 36.6645
0.45854 | 26.7685 | 0.054046 | 18.68 | 23.1414 | 13.3842 | 5.7916 | 36.5257
0.45925 | 26.8472 | 0.053668 | 18.4715 | 22.946 | 13.4236 | 5.7997 | 36.3696
0.4599 | 26.8204 | 0.05329 | 18.8348 | 23.3049 | 13.4102 | 5.7858 | 36.7151
0.46068 | 26.8728 | 0.053101 | 18.6862 | 23.165 | 13.4364 | 5.7873 | 36.6014
0.46133 | 26.8198 | 0.052912 | 18.5875 | 23.0575 | 13.4099 | 5.7677 | 36.4674
0.46204 | 26.8457 | 0.052345 | 18.2725 | 22.7467 | 13.4228 | 5.7644 | 36.1696
0.46282 | 27.0562 | 0.052345 | 18.1699 | 22.6793 | 13.5281 | 5.8001 | 36.2074
0.46347 | 27.0032 | 0.052345 | 18.8442 | 23.3447 | 13.5016 | 5.7807 | 36.8463
0.46425 | 27.0029 | 0.052156 | 18.5692 | 23.0696 | 13.5014 | 5.7708 | 36.5711
0.4649 | 27.0026 | 0.051967 | 18.6655 | 23.1659 | 13.5013 | 5.7628 | 36.6672
0.46568 | 27.0022 | 0.051967 | 18.6567 | 23.1571 | 13.5011 | 5.753 | 36.6582
0.46654 | 27.1073 | 0.051967 | 18.8159 | 23.3337 | 13.5536 | 5.7649 | 36.8874
0.46718 | 27.107 | 0.051967 | 18.886 | 23.4038 | 13.5535 | 5.7569 | 36.9573
0.4679 | 27.1067 | 0.051967 | 19.5794 | 24.0972 | 13.5534 | 5.7481 | 37.6505
0.46861 | 27.1064 | 0.051589 | 18.9898 | 23.5075 | 13.5532 | 5.7393 | 37.0607
0.46932 | 27.1323 | 0.051211 | 18.6283 | 23.1504 | 13.5662 | 5.7361 | 36.7165
0.47011 | 27.1056 | 0.051211 | 18.8395 | 23.3571 | 13.5528 | 5.7208 | 36.9099
0.47075 | 27.3425 | 0.051023 | 19.1193 | 23.6763 | 13.6712 | 5.7633 | 37.3476
0.47147 | 27.3422 | 0.050834 | 19.4796 | 24.0366 | 13.6711 | 5.7545 | 37.7077
0.47218 | 27.2364 | 0.050645 | 18.8197 | 23.3591 | 13.6182 | 5.7234 | 36.9773
0.47289 | 27.2888 | 0.050645 | 18.9387 | 23.4868 | 13.6444 | 5.7258 | 37.1312
0.47368 | 27.2621 | 0.050645 | 18.7241 | 23.2678 | 13.6311 | 5.7107 | 36.8988
0.47432 | 27.3409 | 0.050456 | 18.7465 | 23.3033 | 13.6704 | 5.7196 | 36.9738
0.47511 | 27.3142 | 0.050267 | 18.9793 | 23.5317 | 13.6571 | 5.7045 | 37.1888
0.47582 | 27.4192 | 0.049889 | 18.999 | 23.5689 | 13.7096 | 5.718 | 37.2785
0.47654 | 27.4189 | 0.049889 | 18.6911 | 23.2609 | 13.7094 | 5.7094 | 36.9704
0.47725 | 27.4975 | 0.049511 | 18.6612 | 23.2442 | 13.7488 | 5.7173 | 36.9929
0.47796 | 27.5235 | 0.049322 | 18.5403 | 23.1276 | 13.7618 | 5.7142 | 36.8893
0.47875 | 27.655 | 0.049322 | 18.7311 | 23.3403 | 13.8275 | 5.7323 | 37.1678
0.47939 | 27.5756 | 0.049322 | 18.9606 | 23.5565 | 13.7878 | 5.708 | 37.3443
0.48011 | 27.6279 | 0.048944 | 18.8701 | 23.4748 | 13.814 | 5.7104 | 37.2887
0.48082 | 27.5749 | 0.048755 | 18.7263 | 23.3222 | 13.7875 | 5.6909 | 37.1096
0.48161 | 27.5482 | 0.048755 | 19.4186 | 24.01 | 13.7741 | 5.6761 | 37.7841
0.48232 | 27.5742 | 0.048566 | 19.7707 | 24.3664 | 13.7871 | 5.6731 | 38.1535
0.48296 | 27.653 | 0.048566 | 19.0735 | 23.6823 | 13.8265 | 5.6819 | 37.5088
0.48368 | 27.679 | 0.048377 | 19.3481 | 23.9613 | 13.8395 | 5.6789 | 37.8008
0.48453 | 27.7841 | 0.048377 | 18.9412 | 23.5718 | 13.892 | 5.6905 | 37.4639
0.48518 | 27.7574 | 0.048377 | 18.9949 | 23.6211 | 13.8787 | 5.6775 | 37.4998
0.48561 | 27.7572 | 0.048188 | 18.8339 | 23.4601 | 13.8786 | 5.6724 | 37.3387
0.48668 | 27.9411 | 0.047999 | 19.274 | 23.9309 | 13.9706 | 5.6977 | 37.9014
0.48739 | 27.9408 | 0.04781 | 18.9536 | 23.6104 | 13.9704 | 5.6893 | 37.5808
0.48803 | 27.914 | 0.047243 | 19.2633 | 23.9156 | 13.957 | 5.6763 | 37.8726
0.48882 | 27.8608 | 0.046676 | 19.011 | 23.6545 | 13.9304 | 5.6563 | 37.5849
0.48946 | 27.9131 | 0.046109 | 18.9924 | 23.6446 | 13.9566 | 5.6596 | 37.6011
0.49025 | 27.8336 | 0.045542 | 18.9303 | 23.5692 | 13.9168 | 5.6343 | 37.486
0.49096 | 27.8333 | 0.045542 | 18.6684 | 23.3073 | 13.9167 | 5.626 | 37.2239
0.4916 | 27.8857 | 0.045353 | 19.0648 | 23.7124 | 13.9428 | 5.6293 | 37.6553
0.49232 | 27.9116 | 0.044975 | 18.9639 | 23.6158 | 13.9558 | 5.6264 | 37.5716
0.4931 | 27.885 | 0.044975 | 19.166 | 23.8135 | 13.9425 | 5.6121 | 37.756
0.49389 | 28.2006 | 0.044597 | 19.2724 | 23.9725 | 14.1003 | 5.667 | 38.0728
0.49453 | 28.0949 | 0.044408 | 19.3496 | 24.0321 | 14.0475 | 5.6383 | 38.0795
0.49532 | 28.1473 | 0.04422 | 19.0723 | 23.7635 | 14.0736 | 5.6399 | 37.8372
0.49596 | 28.0152 | 0.044031 | 19.1571 | 23.8263 | 14.0076 | 5.606 | 37.8339
0.49675 | 28.0939 | 0.044031 | 19.9637 | 24.6461 | 14.047 | 5.613 | 38.693
0.49739 | 28.0409 | 0.043653 | 19.0325 | 23.7059 | 14.0204 | 5.5951 | 37.7264
0.49817 | 28.1986 | 0.043653 | 19.087 | 23.7868 | 14.0993 | 5.6179 | 37.8861
0.49889 | 28.119 | 0.042708 | 18.9412 | 23.6277 | 14.0595 | 5.5939 | 37.6872
0.49953 | 28.1975 | 0.041952 | 19.2661 | 23.9657 | 14.0988 | 5.6024 | 38.0644
0.50024 | 28.1972 | 0.041763 | 19.1856 | 23.8851 | 14.0986 | 5.5944 | 37.9837
0.50067 | 28.1706 | 0.041574 | 19.27 | 23.9651 | 14.0853 | 5.5843 | 38.0504
0.50174 | 28.3017 | 0.041007 | 18.9973 | 23.7143 | 14.1509 | 5.5985 | 37.8651
0.50253 | 28.2749 | 0.040629 | 18.9385 | 23.651 | 14.1375 | 5.5844 | 37.7884
0.50324 | 28.2481 | 0.040062 | 19.1225 | 23.8306 | 14.1241 | 5.5711 | 37.9546
0.50396 | 28.2215 | 0.039873 | 18.6146 | 23.3181 | 14.1107 | 5.558 | 37.4289
0.50474 | 28.2474 | 0.039684 | 18.8802 | 23.5881 | 14.1237 | 5.5544 | 37.7118
0.50539 | 28.2209 | 0.039873 | 19.0535 | 23.7569 | 14.1104 | 5.5421 | 37.8674
0.5061 | 28.2732 | 0.039873 | 19.3558 | 24.068 | 14.1366 | 5.5447 | 38.2046
0.50689 | 28.3519 | 0.039684 | 19.5584 | 24.2837 | 14.1759 | 5.5516 | 38.4597
0.5076 | 28.3778 | 0.039117 | 18.8574 | 23.587 | 14.1889 | 5.5489 | 37.7759
0.50831 | 28.351 | 0.038739 | 19.0132 | 23.7384 | 14.1755 | 5.5358 | 37.9139
0.50903 | 28.5614 | 0.038739 | 19.4714 | 24.2316 | 14.2807 | 5.5694 | 38.5123
0.50974 | 28.5347 | 0.03855 | 19.1146 | 23.8704 | 14.2674 | 5.5563 | 38.1377
0.51046 | 28.5081 | 0.03855 | 19.1358 | 23.8871 | 14.254 | 5.5433 | 38.1412
0.51117 | 28.4815 | 0.03855 | 19.2194 | 23.9663 | 14.2407 | 5.5304 | 38.2071
0.51196 | 28.5864 | 0.038172 | 19.2544 | 24.0188 | 14.2932 | 5.5424 | 38.312
0.5126 | 28.5597 | 0.037983 | 19.7073 | 24.4673 | 14.2799 | 5.5302 | 38.7471
0.51331 | 28.5856 | 0.037605 | 19.1611 | 23.9254 | 14.2928 | 5.5276 | 38.2182
0.51403 | 28.6906 | 0.037417 | 18.8205 | 23.6023 | 14.3453 | 5.5403 | 37.9476
0.51474 | 28.6113 | 0.037228 | 19.164 | 23.9325 | 14.3056 | 5.5172 | 38.2382
0.51546 | 28.5846 | 0.037228 | 19.3508 | 24.1149 | 14.2923 | 5.5044 | 38.4072
0.51617 | 28.6632 | 0.03685 | 19.0992 | 23.8764 | 14.3316 | 5.512 | 38.208
0.51688 | 28.9263 | 0.037039 | 19.353 | 24.1741 | 14.4632 | 5.5553 | 38.6372
0.5176 | 28.8997 | 0.037039 | 19.4832 | 24.2998 | 14.4498 | 5.5425 | 38.7497
0.51838 | 28.8467 | 0.037039 | 19.0406 | 23.8483 | 14.4233 | 5.5239 | 38.2717
0.5191 | 28.8201 | 0.037228 | 19.8531 | 24.6565 | 14.4101 | 5.5112 | 39.0665
0.51974 | 28.8462 | 0.037417 | 19.7862 | 24.5939 | 14.4231 | 5.5094 | 39.017
0.52053 | 29.0564 | 0.03685 | 19.5775 | 24.4202 | 14.5282 | 5.5415 | 38.9484
0.52124 | 29.0824 | 0.036661 | 19.3088 | 24.1559 | 14.5412 | 5.5388 | 38.6971
0.52203 | 29.0294 | 0.03685 | 19.4706 | 24.3088 | 14.5147 | 5.5204 | 38.8235
0.52267 | 28.9764 | 0.036661 | 19.7157 | 24.5451 | 14.4882 | 5.5034 | 39.0333
0.52338 | 29.0551 | 0.036661 | 19.5544 | 24.397 | 14.5276 | 5.511 | 38.9245
0.52417 | 29.2917 | 0.036472 | 19.2989 | 24.1809 | 14.6459 | 5.5478 | 38.8267
0.52481 | 29.186 | 0.035905 | 19.5909 | 24.4552 | 14.593 | 5.5209 | 39.0482
0.5256 | 29.1857 | 0.036283 | 19.811 | 24.6753 | 14.5929 | 5.5126 | 39.2681
0.52631 | 29.2644 | 0.036094 | 19.6626 | 24.54 | 14.6322 | 5.5201 | 39.1722
0.52702 | 29.264 | 0.035905 | 19.6254 | 24.5027 | 14.632 | 5.5125 | 39.1347
0.52774 | 29.3426 | 0.035527 | 19.3197 | 24.2101 | 14.6713 | 5.5199 | 38.8814
0.52838 | 29.2896 | 0.035338 | 19.57 | 24.4516 | 14.6448 | 5.5032 | 39.0964
0.52917 | 29.3155 | 0.03496 | 19.3125 | 24.1984 | 14.6577 | 5.4999 | 38.8562
0.52995 | 29.3413 | 0.034393 | 19.3505 | 24.2408 | 14.6707 | 5.4966 | 38.9114
0.53031 | 29.3411 | 0.034204 | 19.2667 | 24.1569 | 14.6706 | 5.4929 | 38.8274
0.53138 | 29.5249 | 0.034015 | 19.6047 | 24.5256 | 14.7625 | 5.5164 | 39.288
0.53209 | 29.4718 | 0.033637 | 19.4646 | 24.3766 | 14.7359 | 5.499 | 39.1125
0.53281 | 29.3925 | 0.033448 | 19.6158 | 24.5145 | 14.6962 | 5.4768 | 39.2108
0.53345 | 29.3922 | 0.033448 | 19.3489 | 24.2476 | 14.6961 | 5.4701 | 38.9437
0.53424 | 29.4971 | 0.033259 | 19.5638 | 24.48 | 14.7486 | 5.4817 | 39.2285
0.53495 | 29.4968 | 0.03307 | 19.3327 | 24.2488 | 14.7484 | 5.4743 | 38.9972
0.53567 | 29.5227 | 0.032881 | 19.1134 | 24.0339 | 14.7614 | 5.4719 | 38.7952
0.53638 | 29.575 | 0.032692 | 19.1077 | 24.0369 | 14.7875 | 5.4744 | 38.8244
0.53709 | 29.6273 | 0.032503 | 19.5275 | 24.4654 | 14.8137 | 5.4768 | 39.279
0.53745 | 29.6272 | 0.032503 | 19.3052 | 24.2431 | 14.8136 | 5.4731 | 39.0567
0.53866 | 29.7846 | 0.032503 | 19.3751 | 24.3392 | 14.8923 | 5.49 | 39.2315
0.53938 | 29.7315 | 0.032125 | 19.6766 | 24.6319 | 14.8658 | 5.4729 | 39.4976
0.54009 | 29.7312 | 0.031936 | 19.7115 | 24.6667 | 14.8656 | 5.4656 | 39.5323
0.54081 | 29.7045 | 0.031747 | 18.936 | 23.8867 | 14.8522 | 5.4535 | 38.739
0.54145 | 29.8359 | 0.031747 | 19.2934 | 24.266 | 14.9179 | 5.4713 | 39.184
0.54224 | 29.8355 | 0.031558 | 18.9741 | 23.9466 | 14.9177 | 5.4633 | 38.8644
0.54295 | 29.7824 | 0.031369 | 19.5334 | 24.4971 | 14.8912 | 5.4463 | 39.3883
0.54366 | 29.8347 | 0.030991 | 19.3966 | 24.369 | 14.9173 | 5.4488 | 39.2864
0.54431 | 29.8079 | 0.030425 | 19.5548 | 24.5227 | 14.9039 | 5.4374 | 39.4267
0.54509 | 29.9128 | 0.030236 | 19.7109 | 24.6964 | 14.9564 | 5.4488 | 39.6528
0.54581 | 30.0967 | 0.030047 | 19.6844 | 24.7006 | 15.0484 | 5.4754 | 39.7489
0.54645 | 29.9911 | 0.029858 | 19.5339 | 24.5324 | 14.9955 | 5.4496 | 39.528
0.54723 | 29.9644 | 0.029669 | 19.7472 | 24.7413 | 14.9822 | 5.4369 | 39.7235
0.54802 | 30.0166 | 0.029291 | 19.5975 | 24.6003 | 15.0083 | 5.4386 | 39.6086
0.54873 | 29.9636 | 0.029291 | 19.1151 | 24.109 | 14.9818 | 5.4219 | 39.0908
0.54938 | 30.016 | 0.029291 | 19.2526 | 24.2553 | 15.008 | 5.4251 | 39.2633
0.55009 | 30.042 | 0.029291 | 19.6791 | 24.6861 | 15.021 | 5.4228 | 39.7071
0.55081 | 30.0943 | 0.029291 | 19.737 | 24.7528 | 15.0472 | 5.4253 | 39.7999
0.55159 | 30.1465 | 0.028913 | 19.5483 | 24.5728 | 15.0733 | 5.427 | 39.646
0.55195 | 30.1727 | 0.028913 | 19.5403 | 24.569 | 15.0863 | 5.4282 | 39.6554
0.55302 | 30.33 | 0.028535 | 19.6347 | 24.6897 | 15.165 | 5.4462 | 39.8547
0.55366 | 30.356 | 0.028157 | 19.7136 | 24.7729 | 15.178 | 5.4445 | 39.9509
0.55438 | 30.2766 | 0.027968 | 19.8078 | 24.8539 | 15.1383 | 5.4232 | 39.9922
0.55509 | 30.3025 | 0.02759 | 19.2115 | 24.262 | 15.1513 | 5.4209 | 39.4132
0.5558 | 30.2495 | 0.027401 | 20.1017 | 25.1433 | 15.1248 | 5.4044 | 40.268
0.55659 | 30.328 | 0.027023 | 19.3076 | 24.3623 | 15.164 | 5.4109 | 39.5263
0.55737 | 30.3012 | 0.026456 | 19.6648 | 24.715 | 15.1506 | 5.3984 | 39.8656
0.55802 | 30.3799 | 0.026456 | 19.4144 | 24.4777 | 15.1899 | 5.4063 | 39.6677
0.5588 | 30.3795 | 0.026267 | 19.5076 | 24.5708 | 15.1897 | 5.3986 | 39.7606
0.55916 | 30.353 | 0.026456 | 19.6978 | 24.7566 | 15.1765 | 5.3905 | 39.9331
0.56016 | 30.5368 | 0.026267 | 19.5227 | 24.6122 | 15.2684 | 5.4136 | 39.8806
0.56087 | 30.5364 | 0.025889 | 20.1152 | 25.2046 | 15.2682 | 5.4067 | 40.4728
0.56159 | 30.5886 | 0.0257 | 19.6527 | 24.7508 | 15.2943 | 5.4091 | 40.0451
0.56237 | 30.5882 | 0.025322 | 19.8973 | 24.9953 | 15.2941 | 5.4015 | 40.2894
0.56302 | 30.5351 | 0.024944 | 20.0764 | 25.1656 | 15.2676 | 5.3859 | 40.4331
0.56373 | 30.6137 | 0.024755 | 19.5391 | 24.6414 | 15.3069 | 5.393 | 39.9482
0.56444 | 30.5081 | 0.024566 | 20.0397 | 25.1243 | 15.254 | 5.3675 | 40.3784
0.56516 | 30.6129 | 0.024188 | 19.6253 | 24.7275 | 15.3065 | 5.3792 | 40.0339
0.56602 | 30.6651 | 0.023811 | 19.8889 | 24.9997 | 15.3325 | 5.3803 | 40.3323
0.5663 | 30.6648 | 0.023433 | 19.8189 | 24.9297 | 15.3324 | 5.3775 | 40.2621
0.56737 | 30.7958 | 0.023055 | 19.9805 | 25.1131 | 15.3979 | 5.3905 | 40.511
0.56809 | 30.7427 | 0.022677 | 20.3706 | 25.4944 | 15.3714 | 5.3744 | 40.8657
0.56887 | 30.7686 | 0.022299 | 20.0284 | 25.1565 | 15.3843 | 5.3715 | 40.5408
0.56959 | 30.7156 | 0.02211 | 19.9618 | 25.0811 | 15.3578 | 5.3554 | 40.4389
0.5703 | 30.7151 | 0.021543 | 20.0051 | 25.1243 | 15.3576 | 5.3487 | 40.4818
0.57094 | 30.7937 | 0.021165 | 19.7068 | 24.839 | 15.3968 | 5.3564 | 40.2359
0.57173 | 30.7405 | 0.020598 | 19.7274 | 24.8509 | 15.3703 | 5.3397 | 40.2211
0.57244 | 30.7402 | 0.020598 | 19.8433 | 24.9667 | 15.3701 | 5.333 | 40.3368
0.57309 | 30.7661 | 0.02022 | 19.6422 | 24.7699 | 15.3831 | 5.3316 | 40.1529
0.57351 | 30.7922 | 0.020031 | 20.5349 | 25.6669 | 15.3961 | 5.3321 | 41.063
0.57473 | 31.0284 | 0.019842 | 20.0265 | 25.1979 | 15.5142 | 5.362 | 40.7121
0.57537 | 30.9754 | 0.019653 | 20.0794 | 25.242 | 15.4877 | 5.3468 | 40.7297
0.57616 | 30.9487 | 0.019464 | 20.164 | 25.3222 | 15.4744 | 5.3348 | 40.7965
0.57687 | 30.9747 | 0.019275 | 20.0208 | 25.1832 | 15.4873 | 5.3327 | 40.6706
0.57751 | 31.0269 | 0.019086 | 20.3317 | 25.5029 | 15.5135 | 5.3358 | 41.0163
0.57823 | 31.0528 | 0.018708 | 20.1238 | 25.2993 | 15.5264 | 5.3337 | 40.8257
0.57901 | 31.026 | 0.01833 | 20.1497 | 25.3207 | 15.513 | 5.3219 | 40.8337
0.57973 | 31.0257 | 0.018141 | 20.1462 | 25.3171 | 15.5128 | 5.3153 | 40.83
0.58037 | 31.0516 | 0.017952 | 20.1883 | 25.3636 | 15.5258 | 5.3138 | 40.8894
0.58108 | 31.2354 | 0.017763 | 20.1234 | 25.3293 | 15.6177 | 5.3389 | 40.947
0.58187 | 31.1824 | 0.017385 | 20.0272 | 25.2243 | 15.5912 | 5.3226 | 40.8155
0.58251 | 31.1556 | 0.016819 | 20.2839 | 25.4765 | 15.5778 | 5.3121 | 41.0543
0.5833 | 31.1288 | 0.016441 | 20.0256 | 25.2137 | 15.5644 | 5.3004 | 40.7781
0.58401 | 31.181 | 0.016252 | 20.2132 | 25.41 | 15.5905 | 5.3029 | 41.0005
0.5848 | 31.2069 | 0.015874 | 19.6419 | 24.843 | 15.6034 | 5.3002 | 40.4465
0.58551 | 31.2591 | 0.015496 | 20.0986 | 25.3084 | 15.6295 | 5.3026 | 40.938
0.58615 | 31.285 | 0.015118 | 19.9423 | 25.1565 | 15.6425 | 5.3012 | 40.799
0.58687 | 31.2582 | 0.014551 | 19.6399 | 24.8496 | 15.6291 | 5.2902 | 40.4787
0.58765 | 31.284 | 0.014173 | 19.9797 | 25.1937 | 15.642 | 5.2875 | 40.8357
0.58837 | 31.4942 | 0.014173 | 19.9267 | 25.1757 | 15.7471 | 5.3168 | 40.9228
0.58901 | 31.4412 | 0.013984 | 20.1063 | 25.3465 | 15.7206 | 5.302 | 41.0671
0.5898 | 31.3619 | 0.013984 | 20.1212 | 25.3482 | 15.681 | 5.2815 | 41.0291
0.59051 | 31.4141 | 0.013606 | 20.1894 | 25.4251 | 15.7071 | 5.284 | 41.1321
0.59115 | 31.4401 | 0.013606 | 20.0988 | 25.3389 | 15.7201 | 5.2826 | 41.0589
0.59187 | 31.4924 | 0.013417 | 20.0222 | 25.2709 | 15.7462 | 5.2851 | 41.0171
0.59265 | 31.6235 | 0.013228 | 20.1592 | 25.4297 | 15.8117 | 5.3002 | 41.2415
0.59344 | 31.5705 | 0.013039 | 20.0473 | 25.309 | 15.7852 | 5.2843 | 41.0943
0.59408 | 31.5965 | 0.013228 | 20.6142 | 25.8803 | 15.7983 | 5.2829 | 41.6785
0.59487 | 31.6225 | 0.013228 | 20.3069 | 25.5773 | 15.8112 | 5.2803 | 41.3886
0.59522 | 31.675 | 0.013228 | 20.1007 | 25.3799 | 15.8375 | 5.286 | 41.2174
0.59622 | 31.8585 | 0.012661 | 21.1815 | 26.4912 | 15.9292 | 5.3079 | 42.4205
0.59694 | 31.8055 | 0.012472 | 20.1747 | 25.4756 | 15.9027 | 5.2926 | 41.3784
0.59765 | 31.7525 | 0.012283 | 20.197 | 25.489 | 15.8762 | 5.2775 | 41.3653
0.59844 | 31.8047 | 0.012283 | 20.1612 | 25.462 | 15.9024 | 5.2793 | 41.3643
0.59908 | 31.8569 | 0.011905 | 20.334 | 25.6435 | 15.9285 | 5.2823 | 41.5719
0.59987 | 31.8828 | 0.011716 | 20.4201 | 25.7339 | 15.9414 | 5.2797 | 41.6753
0.60051 | 31.8299 | 0.011527 | 20.3402 | 25.6451 | 15.9149 | 5.2652 | 41.5601
0.60122 | 31.961 | 0.011338 | 20.449 | 25.7758 | 15.9805 | 5.2808 | 41.7563
0.60208 | 32.0132 | 0.011149 | 20.0438 | 25.3793 | 16.0066 | 5.2819 | 41.3859
0.60272 | 32.1707 | 0.011149 | 20.9659 | 26.3277 | 16.0854 | 5.3024 | 42.413
0.60344 | 32.1441 | 0.011149 | 20.3418 | 25.6991 | 16.072 | 5.2918 | 41.7712
0.60422 | 32.0911 | 0.01096 | 20.4931 | 25.8416 | 16.0455 | 5.2761 | 41.8872
0.60494 | 32.1169 | 0.010582 | 20.3685 | 25.7214 | 16.0585 | 5.2742 | 41.7798
0.60565 | 32.1165 | 0.010393 | 20.3689 | 25.7217 | 16.0583 | 5.2679 | 41.7799
0.60636 | 32.1426 | 0.010582 | 20.5055 | 25.8626 | 16.0713 | 5.266 | 41.9339
0.60708 | 32.1421 | 0.010205 | 20.5278 | 25.8849 | 16.0711 | 5.2597 | 41.9559
0.60772 | 32.2206 | 0.0098266 | 20.6208 | 25.9909 | 16.1103 | 5.267 | 42.1012
0.60851 | 32.2201 | 0.0094486 | 20.6031 | 25.9732 | 16.1101 | 5.2602 | 42.0832
0.60922 | 32.2724 | 0.0092596 | 20.9815 | 26.3602 | 16.1362 | 5.2626 | 42.4964
0.60993 | 32.4825 | 0.0092596 | 20.8699 | 26.2836 | 16.2412 | 5.2909 | 42.5249
0.61079 | 32.5082 | 0.0088817 | 20.9753 | 26.3933 | 16.2541 | 5.2877 | 42.6474
0.61143 | 32.4553 | 0.0086927 | 20.8378 | 26.247 | 16.2276 | 5.2734 | 42.4747
0.61215 | 32.4812 | 0.0085038 | 20.8888 | 26.3023 | 16.2406 | 5.2715 | 42.5429
0.61293 | 32.4808 | 0.0085038 | 20.9616 | 26.3751 | 16.2404 | 5.2647 | 42.6155
0.61365 | 32.4804 | 0.0083148 | 20.5543 | 25.9677 | 16.2402 | 5.2585 | 42.2079
0.61436 | 32.5326 | 0.0079368 | 20.8544 | 26.2765 | 16.2663 | 5.2609 | 42.5428
0.61508 | 32.4795 | 0.0075589 | 21.1164 | 26.5297 | 16.2398 | 5.2462 | 42.7694
0.61579 | 32.5844 | 0.0075589 | 20.6896 | 26.1203 | 16.2922 | 5.2571 | 42.4125
0.61643 | 32.5316 | 0.0077479 | 20.9712 | 26.3931 | 16.2658 | 5.243 | 42.6589
0.61722 | 32.8731 | 0.0075589 | 20.739 | 26.2178 | 16.4365 | 5.2917 | 42.6544
0.61793 | 32.7674 | 0.0071809 | 20.7047 | 26.1659 | 16.3837 | 5.2685 | 42.5496
0.61865 | 32.6881 | 0.006992 | 20.9119 | 26.36 | 16.3441 | 5.2496 | 42.704
0.61929 | 32.7666 | 0.006614 | 21.2436 | 26.7047 | 16.3833 | 5.2568 | 43.088
0.62015 | 32.7398 | 0.0064251 | 20.7254 | 26.182 | 16.3699 | 5.2452 | 42.5519
0.62079 | 32.7659 | 0.0064251 | 20.6985 | 26.1594 | 16.3829 | 5.244 | 42.5424
0.62157 | 32.8444 | 0.006614 | 20.9134 | 26.3875 | 16.4222 | 5.25 | 42.8097
0.62229 | 32.8178 | 0.0064251 | 21.003 | 26.4726 | 16.4089 | 5.2397 | 42.8815
0.623 | 32.8174 | 0.0062361 | 20.9953 | 26.4649 | 16.4087 | 5.2336 | 42.8736
0.62365 | 32.8958 | 0.0058581 | 20.9509 | 26.4335 | 16.4479 | 5.2408 | 42.8814
0.62436 | 33.1322 | 0.0058581 | 21.311 | 26.833 | 16.5661 | 5.2727 | 43.3991
0.62515 | 33.0793 | 0.0060471 | 21.1425 | 26.6557 | 16.5396 | 5.2576 | 43.1954
0.62579 | 33.1315 | 0.0058581 | 21.6217 | 27.1437 | 16.5658 | 5.2605 | 43.7094
0.6265 | 33.1575 | 0.0058581 | 20.8834 | 26.4096 | 16.5787 | 5.2587 | 42.9884
0.62729 | 33.2097 | 0.0056692 | 21.4046 | 26.9395 | 16.6048 | 5.2604 | 43.5444
0.628 | 33.2355 | 0.0052912 | 21.2228 | 26.7621 | 16.6178 | 5.2586 | 43.3798
0.62879 | 33.2613 | 0.0049133 | 21.0208 | 26.5644 | 16.6307 | 5.2561 | 43.195
0.62943 | 33.1558 | 0.0047243 | 21.0721 | 26.5981 | 16.5779 | 5.2339 | 43.176
0.63014 | 33.2605 | 0.0045353 | 20.6051 | 26.1486 | 16.6303 | 5.2446 | 42.7788
0.63057 | 33.2602 | 0.0041574 | 20.6907 | 26.2341 | 16.6301 | 5.241 | 42.8642
0.63164 | 33.47 | 0.0039684 | 21.0373 | 26.6156 | 16.735 | 5.2654 | 43.3506
0.63236 | 33.4172 | 0.0041574 | 20.9426 | 26.5121 | 16.7086 | 5.2511 | 43.2207
0.63307 | 33.4168 | 0.0039684 | 20.7568 | 26.3263 | 16.7084 | 5.2451 | 43.0347
0.63372 | 33.469 | 0.0037794 | 20.9269 | 26.5051 | 16.7345 | 5.248 | 43.2396
0.63443 | 33.4949 | 0.0035905 | 21.156 | 26.7384 | 16.7474 | 5.2462 | 43.4859
0.63521 | 33.5469 | 0.0030236 | 21.3932 | 26.9844 | 16.7735 | 5.2479 | 43.7578
0.63586 | 33.5203 | 0.0028346 | 21.0002 | 26.5869 | 16.7601 | 5.2384 | 43.3471
0.63657 | 33.4409 | 0.0024566 | 20.8669 | 26.4404 | 16.7205 | 5.22 | 43.1608
0.63729 | 33.5983 | 0.0022677 | 21.2814 | 26.8811 | 16.7991 | 5.2389 | 43.6803
0.63779 | 33.598 | 0.0022677 | 21.2777 | 26.8774 | 16.799 | 5.2347 | 43.6764
0.63879 | 33.7553 | 0.0020787 | 20.9062 | 26.532 | 16.8776 | 5.2512 | 43.4097
0.6395 | 33.7548 | 0.0017008 | 21.078 | 26.7038 | 16.8774 | 5.2452 | 43.5812
0.64021 | 33.7017 | 0.0011338 | 21.3252 | 26.9421 | 16.8508 | 5.2311 | 43.793
0.641 | 33.7013 | 0.00094486 | 21.8475 | 27.4643 | 16.8506 | 5.2246 | 44.315
0.64171 | 33.7534 | 0.00056692 | 21.7347 | 27.3603 | 16.8767 | 5.2269 | 44.237
0.64243 | 33.7266 | 0.00018897 | 21.5545 | 27.1756 | 16.8633 | 5.2169 | 44.0389
0.64314 | 33.6999 | 0 | 21.0862 | 26.7029 | 16.85 | 5.207 | 43.5528
0.64386 | 33.7258 | -0.00037794 | 21.3775 | 26.9985 | 16.8629 | 5.2052 | 43.8614
0.64457 | 33.7779 | -0.00075589 | 21.0776 | 26.7072 | 16.8889 | 5.2075 | 43.5962
0.64493 | 33.804 | -0.00075589 | 21.3798 | 27.0138 | 16.902 | 5.2087 | 43.9158
0.646 | 33.9612 | -0.00075589 | 21.4976 | 27.1578 | 16.9806 | 5.2244 | 44.1384
0.64685 | 34.0396 | -0.0011338 | 21.7891 | 27.4624 | 17.0198 | 5.2296 | 44.4822
0.64757 | 34.0391 | -0.0015118 | 22.225 | 27.8982 | 17.0196 | 5.2238 | 44.9177
0.64821 | 33.9597 | -0.0022677 | 21.1864 | 26.8463 | 16.9798 | 5.2063 | 43.8262
0.64893 | 33.9066 | -0.0028346 | 21.5362 | 27.1873 | 16.9533 | 5.1924 | 44.1406
0.64971 | 33.9586 | -0.0032125 | 21.2678 | 26.9276 | 16.9793 | 5.1941 | 43.9069
0.65043 | 33.9582 | -0.0034015 | 21.1582 | 26.8179 | 16.9791 | 5.1884 | 43.797
0.65114 | 33.9841 | -0.0037794 | 21.3716 | 27.0356 | 16.992 | 5.1867 | 44.0277
0.65178 | 34.0099 | -0.0043464 | 20.7826 | 26.4509 | 17.0049 | 5.1855 | 43.4559
0.65221 | 34.0097 | -0.0043464 | 21.185 | 26.8532 | 17.0048 | 5.1821 | 43.8581
0.65321 | 34.2194 | -0.0047243 | 20.9232 | 26.6264 | 17.1097 | 5.2062 | 43.7361
0.65392 | 34.14 | -0.0051023 | 21.1868 | 26.8768 | 17.07 | 5.1884 | 43.9468
0.65464 | 34.1396 | -0.0052912 | 21.2834 | 26.9733 | 17.0698 | 5.1827 | 44.0431
0.65542 | 34.0602 | -0.0058581 | 21.8153 | 27.492 | 17.0301 | 5.1644 | 44.5221
0.65614 | 34.1386 | -0.0060471 | 21.0517 | 26.7415 | 17.0693 | 5.1707 | 43.8108
0.65685 | 34.1907 | -0.0064251 | 21.5717 | 27.2702 | 17.0954 | 5.173 | 44.3655
0.65764 | 34.164 | -0.006803 | 21.4781 | 27.1721 | 17.082 | 5.1628 | 44.2541
0.65835 | 34.1635 | -0.0071809 | 21.1159 | 26.8098 | 17.0817 | 5.1571 | 43.8916
0.659 | 34.1894 | -0.0073699 | 21.4095 | 27.1077 | 17.0947 | 5.156 | 44.2024
0.65971 | 34.3993 | -0.0073699 | 21.4078 | 27.1411 | 17.1997 | 5.1822 | 44.3407
0.66042 | 34.4515 | -0.0075589 | 21.5235 | 27.2655 | 17.2258 | 5.1845 | 44.4912
0.66121 | 34.4247 | -0.0079368 | 21.5733 | 27.3108 | 17.2124 | 5.1743 | 44.5231
0.66185 | 34.3716 | -0.0085038 | 21.5489 | 27.2775 | 17.1858 | 5.1613 | 44.4633
0.66264 | 34.3186 | -0.0088817 | 21.3148 | 27.0346 | 17.1593 | 5.1471 | 44.1939
0.66328 | 34.3182 | -0.0090707 | 21.2739 | 26.9936 | 17.1591 | 5.1421 | 44.1527
0.66399 | 34.423 | -0.0090707 | 21.3327 | 27.0699 | 17.2115 | 5.1524 | 44.2814
0.66485 | 34.5538 | -0.0096376 | 21.381 | 27.14 | 17.2769 | 5.1654 | 44.4169
0.66549 | 34.5007 | -0.010205 | 21.4918 | 27.242 | 17.2504 | 5.1524 | 44.4923
0.66621 | 34.4477 | -0.010582 | 21.571 | 27.3123 | 17.2239 | 5.1389 | 44.5361
0.66692 | 34.7101 | -0.010771 | 21.2678 | 27.0529 | 17.3551 | 5.1728 | 44.4079
0.66771 | 34.7097 | -0.01096 | 21.6281 | 27.413 | 17.3548 | 5.1666 | 44.7679
0.66835 | 34.6042 | -0.011149 | 21.6565 | 27.4239 | 17.3021 | 5.1459 | 44.726
0.66914 | 34.7089 | -0.011338 | 21.7907 | 27.5755 | 17.3544 | 5.1555 | 44.93
0.66978 | 34.7084 | -0.011716 | 21.5899 | 27.3746 | 17.3542 | 5.1505 | 44.7288
0.67049 | 34.6292 | -0.011716 | 21.7573 | 27.5288 | 17.3146 | 5.1332 | 44.8434
0.67128 | 34.6551 | -0.011905 | 21.6188 | 27.3946 | 17.3275 | 5.131 | 44.7222
0.67192 | 34.8126 | -0.011527 | 21.8148 | 27.6169 | 17.4063 | 5.1495 | 45.0232
0.67271 | 34.7596 | -0.011716 | 21.8291 | 27.6224 | 17.3798 | 5.1357 | 45.0022
0.67342 | 34.8642 | -0.012094 | 21.7022 | 27.5129 | 17.4321 | 5.1457 | 44.945
0.67421 | 35.1003 | -0.012283 | 21.7061 | 27.5561 | 17.5501 | 5.1748 | 45.1063
0.67492 | 35.0735 | -0.012661 | 21.7596 | 27.6052 | 17.5368 | 5.1653 | 45.1419
0.67563 | 34.9943 | -0.01285 | 21.5408 | 27.3731 | 17.4971 | 5.1481 | 44.8703
0.67628 | 35.0202 | -0.013039 | 22.1596 | 27.9963 | 17.5101 | 5.1471 | 45.5064
0.67706 | 35.0197 | -0.013417 | 21.57 | 27.4066 | 17.5098 | 5.141 | 44.9165
0.67778 | 35.0455 | -0.013606 | 21.8456 | 27.6866 | 17.5228 | 5.1394 | 45.2093
0.67849 | 35.0451 | -0.013795 | 21.4656 | 27.3065 | 17.5226 | 5.134 | 44.829
0.6792 | 35.0447 | -0.013984 | 21.4908 | 27.3316 | 17.5224 | 5.1285 | 44.8539
0.67985 | 35.0969 | -0.014173 | 21.9005 | 27.7499 | 17.5484 | 5.1313 | 45.2984
0.6802 | 35.1229 | -0.014362 | 21.9328 | 27.7867 | 17.5615 | 5.1325 | 45.3481
0.68128 | 35.3324 | -0.014929 | 21.6382 | 27.5269 | 17.6662 | 5.1551 | 45.1931
0.68199 | 35.332 | -0.015118 | 21.6655 | 27.5542 | 17.666 | 5.1497 | 45.2202
0.68285 | 35.3579 | -0.015118 | 21.4009 | 27.2938 | 17.6789 | 5.147 | 44.9728
0.68363 | 35.3311 | -0.015496 | 21.301 | 27.1895 | 17.6655 | 5.1372 | 44.8551
0.68428 | 35.3044 | -0.015874 | 21.4585 | 27.3426 | 17.6522 | 5.1284 | 44.9948
0.68506 | 35.3302 | -0.016063 | 21.5117 | 27.4001 | 17.6651 | 5.1263 | 45.0652
0.6857 | 35.3825 | -0.015874 | 21.6008 | 27.4978 | 17.6912 | 5.1292 | 45.1891
0.68649 | 35.3296 | -0.015685 | 21.9013 | 27.7896 | 17.6648 | 5.1156 | 45.4544
0.68713 | 35.4344 | -0.015874 | 21.8892 | 27.7949 | 17.7172 | 5.126 | 45.5121
0.68756 | 35.4866 | -0.016063 | 21.6181 | 27.5325 | 17.7433 | 5.1305 | 45.2758
0.68856 | 35.7226 | -0.016063 | 21.6599 | 27.6137 | 17.8613 | 5.1573 | 45.475
0.68927 | 35.6434 | -0.016252 | 21.7605 | 27.7011 | 17.8217 | 5.1404 | 45.5228
0.68999 | 35.5905 | -0.016063 | 21.7896 | 27.7214 | 17.7953 | 5.1275 | 45.5166
0.69077 | 35.6689 | -0.016252 | 21.8444 | 27.7893 | 17.8345 | 5.133 | 45.6237
0.69142 | 35.7475 | -0.016063 | 22.031 | 27.9889 | 17.8737 | 5.1396 | 45.8627
0.69227 | 35.852 | -0.016441 | 21.9436 | 27.9189 | 17.926 | 5.1483 | 45.8449
0.69299 | 35.8254 | -0.016441 | 21.9815 | 27.9524 | 17.9127 | 5.1392 | 45.8651
0.6937 | 35.9038 | -0.01663 | 21.8373 | 27.8213 | 17.9519 | 5.1452 | 45.7732
0.69442 | 35.877 | -0.017008 | 21.8639 | 27.8434 | 17.9385 | 5.136 | 45.7819
0.69477 | 35.8505 | -0.017196 | 21.9324 | 27.9075 | 17.9253 | 5.1296 | 45.8327
0.69584 | 36.1652 | -0.017385 | 22.2189 | 28.2464 | 18.0826 | 5.1669 | 46.329
0.69656 | 36.1123 | -0.017385 | 21.7901 | 27.8089 | 18.0562 | 5.154 | 45.865
0.69727 | 36.0856 | -0.017574 | 22.0124 | 28.0267 | 18.0428 | 5.1449 | 46.0695
0.69799 | 36.1115 | -0.017763 | 21.885 | 27.9035 | 18.0557 | 5.1433 | 45.9593
0.69863 | 36.1373 | -0.018141 | 22.0204 | 28.0432 | 18.0686 | 5.1423 | 46.1119
0.69941 | 36.2155 | -0.018708 | 21.8264 | 27.8624 | 18.1078 | 5.1477 | 45.9701
0.70013 | 36.1098 | -0.019464 | 21.7401 | 27.7584 | 18.0549 | 5.1274 | 45.8133
0.70084 | 36.1355 | -0.020031 | 21.9627 | 27.9853 | 18.0678 | 5.1258 | 46.053
0.70163 | 36.135 | -0.02022 | 22.1153 | 28.1378 | 18.0675 | 5.12 | 46.2053
0.70191 | 36.1611 | -0.020409 | 23.2192 | 29.2461 | 18.0806 | 5.1216 | 47.3266
0.70299 | 36.4232 | -0.020598 | 22.099 | 28.1695 | 18.2116 | 5.1511 | 46.3811
0.70377 | 36.2913 | -0.020976 | 22.2631 | 28.3117 | 18.1457 | 5.1266 | 46.4573
0.70441 | 36.3435 | -0.021165 | 22.1084 | 28.1656 | 18.1717 | 5.1293 | 46.3374
0.7052 | 36.2904 | -0.021543 | 22.0771 | 28.1255 | 18.1452 | 5.1161 | 46.2707
0.70584 | 36.3424 | -0.02211 | 22.3142 | 28.3713 | 18.1712 | 5.1188 | 46.5425
0.70656 | 36.342 | -0.022299 | 22.1094 | 28.1664 | 18.171 | 5.1136 | 46.3374
0.70727 | 36.3678 | -0.022677 | 22.1882 | 28.2495 | 18.1839 | 5.1121 | 46.4334
0.70798 | 36.341 | -0.023055 | 22.0892 | 28.146 | 18.1705 | 5.1031 | 46.3165
0.70877 | 36.3929 | -0.023811 | 21.9915 | 28.0569 | 18.1964 | 5.1048 | 46.2534
0.70913 | 36.3926 | -0.023999 | 22.1291 | 28.1945 | 18.1963 | 5.1022 | 46.3908
0.71027 | 36.5757 | -0.024566 | 22.4268 | 28.5228 | 18.2879 | 5.1198 | 46.8106
0.71098 | 36.4701 | -0.025133 | 22.3158 | 28.3942 | 18.2351 | 5.0998 | 46.6292
0.7117 | 36.4433 | -0.0257 | 22.1424 | 28.2162 | 18.2216 | 5.0909 | 46.4379
0.71241 | 36.469 | -0.026078 | 22.1362 | 28.2144 | 18.2345 | 5.0894 | 46.4489
0.71313 | 36.3897 | -0.026645 | 22.3694 | 28.4343 | 18.1948 | 5.0732 | 46.6292
0.71377 | 36.4417 | -0.027212 | 22.2051 | 28.2787 | 18.2208 | 5.0759 | 46.4996
0.71455 | 36.4936 | -0.027779 | 22.346 | 28.4283 | 18.2468 | 5.0776 | 46.6751
0.7152 | 36.4406 | -0.028157 | 21.9565 | 28.0299 | 18.2203 | 5.0656 | 46.2502
0.71598 | 36.3874 | -0.028913 | 22.0309 | 28.0955 | 18.1937 | 5.0526 | 46.2892
0.7167 | 36.6497 | -0.029102 | 22.4021 | 28.5103 | 18.3248 | 5.0842 | 46.8352
0.71734 | 36.5703 | -0.029858 | 22.1265 | 28.2215 | 18.2851 | 5.0685 | 46.5067
0.71812 | 36.4909 | -0.030425 | 22.2133 | 28.2951 | 18.2454 | 5.0519 | 46.5406
0.71898 | 36.569 | -0.03118 | 22.1464 | 28.2412 | 18.2845 | 5.0568 | 46.5257
0.7197 | 36.4371 | -0.031747 | 22.1773 | 28.2501 | 18.2185 | 5.0334 | 46.4687
0.72034 | 36.5417 | -0.032125 | 22.2595 | 28.3497 | 18.2708 | 5.0435 | 46.6206
0.72105 | 36.4361 | -0.032503 | 22.4844 | 28.5571 | 18.2181 | 5.0238 | 46.7751
0.72184 | 36.5408 | -0.032503 | 22.369 | 28.4591 | 18.2704 | 5.0329 | 46.7295
0.72255 | 36.5929 | -0.032692 | 21.971 | 28.0698 | 18.2964 | 5.0351 | 46.3663
0.72327 | 36.5661 | -0.033259 | 22.4506 | 28.5449 | 18.283 | 5.0264 | 46.828
0.72398 | 36.8546 | -0.033259 | 22.123 | 28.2654 | 18.4273 | 5.0613 | 46.6927
0.72469 | 36.749 | -0.033826 | 22.1854 | 28.3102 | 18.3745 | 5.0417 | 46.6847
0.72541 | 36.7484 | -0.034393 | 21.9821 | 28.1068 | 18.3742 | 5.0367 | 46.481
0.72612 | 36.748 | -0.034582 | 21.9965 | 28.1212 | 18.374 | 5.0317 | 46.4952
0.72677 | 36.7476 | -0.034771 | 22.2804 | 28.405 | 18.3738 | 5.0272 | 46.7788
0.72755 | 36.7734 | -0.03496 | 22.2994 | 28.4283 | 18.3867 | 5.0253 | 46.815
0.72834 | 36.9042 | -0.035149 | 22.5592 | 28.7099 | 18.4521 | 5.0379 | 47.162
0.72898 | 36.8775 | -0.035527 | 21.943 | 28.0892 | 18.4387 | 5.0297 | 46.528
0.72969 | 36.9033 | -0.035716 | 22.0087 | 28.1593 | 18.4517 | 5.0284 | 46.6109
0.73041 | 36.9029 | -0.035905 | 21.9865 | 28.1369 | 18.4514 | 5.0234 | 46.5884
0.73119 | 37.0862 | -0.036094 | 21.7277 | 27.9087 | 18.5431 | 5.0431 | 46.4518
0.73191 | 37.0858 | -0.036283 | 22.3467 | 28.5277 | 18.5429 | 5.0381 | 47.0706
0.73262 | 37.0853 | -0.036661 | 22.0283 | 28.2092 | 18.5427 | 5.0331 | 46.7518
0.73326 | 37.0586 | -0.037039 | 22.0619 | 28.2383 | 18.5293 | 5.025 | 46.7676
0.73398 | 37.0843 | -0.037417 | 22.0071 | 28.1879 | 18.5422 | 5.0237 | 46.73
0.73469 | 37.1102 | -0.037605 | 22.1924 | 28.3774 | 18.5551 | 5.0223 | 46.9325
0.73548 | 37.1359 | -0.037983 | 21.7864 | 27.9757 | 18.5679 | 5.0204 | 46.5437
0.73612 | 37.1881 | -0.037983 | 21.8451 | 28.0431 | 18.594 | 5.0231 | 46.6372
0.73698 | 37.2138 | -0.038172 | 22.288 | 28.4903 | 18.6069 | 5.0208 | 47.0972
0.73733 | 37.2398 | -0.038361 | 22.3947 | 28.6013 | 18.6199 | 5.0219 | 47.2212
0.73833 | 37.5017 | -0.038739 | 22.3694 | 28.6197 | 18.7509 | 5.0506 | 47.3705
0.73912 | 37.4225 | -0.038928 | 22.3846 | 28.6217 | 18.7113 | 5.0345 | 47.3329
0.73983 | 37.422 | -0.039306 | 22.4937 | 28.7307 | 18.711 | 5.0295 | 47.4417
0.74055 | 37.4216 | -0.039495 | 22.2636 | 28.5005 | 18.7108 | 5.0246 | 47.2113
0.74126 | 37.4736 | -0.039684 | 22.3581 | 28.6037 | 18.7368 | 5.0268 | 47.3405
0.74191 | 37.4996 | -0.039684 | 22.6857 | 28.9356 | 18.7498 | 5.026 | 47.6854
0.74269 | 37.5254 | -0.039684 | 22.6626 | 28.9168 | 18.7627 | 5.0241 | 47.6795
0.7434 | 37.5512 | -0.039873 | 22.565 | 28.8235 | 18.7756 | 5.0228 | 47.5991
0.74412 | 37.6558 | -0.040062 | 22.6355 | 28.9115 | 18.8279 | 5.032 | 47.7394
0.74448 | 37.6294 | -0.040062 | 22.873 | 29.1446 | 18.8147 | 5.026 | 47.9593
0.74548 | 37.8914 | -0.040251 | 22.6815 | 28.9967 | 18.9457 | 5.0544 | 47.9424
0.74626 | 37.8383 | -0.040629 | 22.6869 | 28.9933 | 18.9192 | 5.042 | 47.9124
0.74705 | 37.8903 | -0.040818 | 22.5405 | 28.8556 | 18.9452 | 5.0437 | 47.8007
0.74783 | 37.8898 | -0.041196 | 22.3286 | 28.6436 | 18.9449 | 5.0383 | 47.5885
0.74847 | 37.7843 | -0.041574 | 22.4086 | 28.706 | 18.8922 | 5.0199 | 47.5981
0.74919 | 37.8626 | -0.041952 | 22.2669 | 28.5773 | 18.9313 | 5.0255 | 47.5086
0.74997 | 37.8883 | -0.04233 | 22.4457 | 28.7604 | 18.9441 | 5.0237 | 47.7046
0.75062 | 37.8615 | -0.042897 | 22.1951 | 28.5053 | 18.9307 | 5.0158 | 47.4361
0.75133 | 37.8871 | -0.043653 | 22.2616 | 28.5761 | 18.9435 | 5.0145 | 47.5197
0.75176 | 37.8605 | -0.043842 | 22.3428 | 28.6529 | 18.9303 | 5.0081 | 47.5831
0.75276 | 38.0435 | -0.044408 | 22.6827 | 29.0233 | 19.0218 | 5.0258 | 48.045
0.75347 | 38.0169 | -0.044597 | 22.6698 | 29.0059 | 19.0084 | 5.0174 | 48.0144
0.75412 | 37.964 | -0.044786 | 22.194 | 28.5213 | 18.982 | 5.0062 | 47.5033
0.75497 | 38.0683 | -0.045353 | 22.9306 | 29.2753 | 19.0341 | 5.0143 | 48.3095
0.75569 | 37.989 | -0.04592 | 22.4552 | 28.7867 | 18.9945 | 4.9991 | 47.7812
0.75647 | 38.0933 | -0.046487 | 23.2987 | 29.6476 | 19.0467 | 5.0077 | 48.6942
0.75719 | 38.0141 | -0.046865 | 22.2739 | 28.6095 | 19.007 | 4.9925 | 47.6166
0.75783 | 38.0399 | -0.047054 | 22.2115 | 28.5515 | 19.02 | 4.9917 | 47.5714
0.75862 | 38.0657 | -0.047243 | 22.7472 | 29.0914 | 19.0328 | 4.9899 | 48.1243
0.7589 | 38.0654 | -0.047621 | 22.3538 | 28.698 | 19.0327 | 4.988 | 47.7307
0.75997 | 38.2746 | -0.048377 | 23.0089 | 29.388 | 19.1373 | 5.0085 | 48.5253
0.76076 | 38.2216 | -0.048566 | 22.5819 | 28.9522 | 19.1108 | 4.9963 | 48.063
0.7614 | 38.0899 | -0.048944 | 22.3087 | 28.657 | 19.0449 | 4.9748 | 47.702
0.76211 | 38.1943 | -0.049322 | 22.3889 | 28.7547 | 19.0972 | 4.9838 | 47.8518
0.7629 | 38.2462 | -0.049889 | 22.4828 | 28.8572 | 19.1231 | 4.9855 | 47.9803
0.76361 | 38.2194 | -0.050456 | 22.6678 | 29.0377 | 19.1097 | 4.9773 | 48.1474
0.76433 | 38.2976 | -0.050834 | 22.6419 | 29.0248 | 19.1488 | 4.9829 | 48.1736
0.76504 | 38.1659 | -0.051211 | 22.4525 | 28.8134 | 19.0829 | 4.9611 | 47.8964
0.76576 | 38.2703 | -0.051589 | 22.4909 | 28.8693 | 19.1352 | 4.9701 | 48.0044
0.76611 | 38.2963 | -0.051778 | 22.4107 | 28.7935 | 19.1482 | 4.9711 | 47.9416
0.76726 | 38.4531 | -0.051967 | 22.4885 | 28.8974 | 19.2266 | 4.9842 | 48.1239
0.76797 | 38.4526 | -0.052345 | 22.6152 | 29.024 | 19.2263 | 4.9795 | 48.2503
0.76868 | 38.3997 | -0.052534 | 22.492 | 28.8919 | 19.1998 | 4.968 | 48.0918
0.7694 | 38.4517 | -0.052723 | 22.515 | 28.9237 | 19.2259 | 4.9701 | 48.1495
0.77011 | 38.5299 | -0.053101 | 22.7981 | 29.2198 | 19.265 | 4.9757 | 48.4847
0.77083 | 38.4769 | -0.053668 | 22.6515 | 29.0643 | 19.2384 | 4.9642 | 48.3028
0.77154 | 38.4763 | -0.054235 | 22.5091 | 28.9218 | 19.2381 | 4.9595 | 48.16
0.77226 | 38.5546 | -0.054424 | 22.582 | 29.0078 | 19.2773 | 4.965 | 48.2851
0.77297 | 38.6589 | -0.054991 | 23.1212 | 29.5644 | 19.3295 | 4.974 | 48.8938
0.77368 | 38.8684 | -0.05518 | 23.1309 | 29.609 | 19.4342 | 4.9965 | 49.0432
0.77447 | 38.7367 | -0.055558 | 23.0608 | 29.5169 | 19.3683 | 4.9744 | 48.8853
0.77518 | 38.7624 | -0.055936 | 23.0333 | 29.4937 | 19.3812 | 4.9731 | 48.8749
0.77583 | 38.7355 | -0.056692 | 23.188 | 29.644 | 19.3678 | 4.9655 | 49.0117
0.77654 | 38.6825 | -0.05707 | 22.6671 | 29.1142 | 19.3413 | 4.9541 | 48.4554
0.77733 | 38.7082 | -0.057448 | 22.8353 | 29.2867 | 19.3541 | 4.9524 | 48.6408
0.77804 | 38.6552 | -0.057826 | 22.9831 | 29.4256 | 19.3276 | 4.9411 | 48.7532
0.77868 | 38.7597 | -0.058203 | 23.0985 | 29.5584 | 19.3798 | 4.9504 | 48.9383
0.7794 | 38.7067 | -0.058581 | 23.0281 | 29.4792 | 19.3533 | 4.9391 | 48.8326
0.78018 | 38.7324 | -0.058959 | 23.2545 | 29.7099 | 19.3662 | 4.9374 | 49.0761
0.7809 | 39.0468 | -0.059148 | 22.8921 | 29.3999 | 19.5234 | 4.9731 | 48.9233
0.78154 | 39.0199 | -0.059904 | 22.9652 | 29.4686 | 19.51 | 4.9656 | 48.9785
0.78247 | 38.9669 | -0.060093 | 22.9399 | 29.4343 | 19.4834 | 4.9529 | 48.9178
0.78318 | 38.9402 | -0.060282 | 23.6651 | 30.1551 | 19.4701 | 4.945 | 49.6252
0.78382 | 38.9922 | -0.06066 | 22.9109 | 29.4096 | 19.4961 | 4.9476 | 48.9057
0.78454 | 38.9917 | -0.061038 | 23.0579 | 29.5565 | 19.4958 | 4.943 | 49.0524
0.78518 | 38.9386 | -0.061605 | 23.1488 | 29.6386 | 19.4693 | 4.9322 | 49.1079
0.78604 | 38.9641 | -0.062361 | 24.1977 | 30.6918 | 19.4821 | 4.9301 | 50.1738
0.78668 | 39.0161 | -0.062739 | 22.707 | 29.2097 | 19.5081 | 4.9327 | 48.7177
0.78704 | 38.9895 | -0.063117 | 22.9532 | 29.4515 | 19.4948 | 4.9271 | 48.9462
0.78818 | 39.1463 | -0.063306 | 23.0045 | 29.5288 | 19.5731 | 4.9398 | 49.102
0.78882 | 39.1195 | -0.063873 | 22.9471 | 29.467 | 19.5597 | 4.9324 | 49.0268
0.78961 | 39.1189 | -0.064251 | 22.7746 | 29.2945 | 19.5595 | 4.9274 | 48.8539
0.79032 | 39.092 | -0.065006 | 22.8041 | 29.3194 | 19.546 | 4.9196 | 48.8654
0.79104 | 39.1439 | -0.065573 | 22.9295 | 29.4535 | 19.572 | 4.9217 | 49.0254
0.79182 | 39.1697 | -0.065762 | 23.1489 | 29.6771 | 19.5848 | 4.92 | 49.262
0.79247 | 39.0905 | -0.06614 | 22.9363 | 29.4513 | 19.5452 | 4.9061 | 48.9966
0.79318 | 39.1947 | -0.066896 | 23.1454 | 29.6779 | 19.5974 | 4.9148 | 49.2752
0.79396 | 39.2466 | -0.067274 | 23.0157 | 29.5568 | 19.6233 | 4.9165 | 49.1801
0.79432 | 39.1938 | -0.067652 | 23.4072 | 29.9395 | 19.5969 | 4.9076 | 49.5364
0.79539 | 39.2979 | -0.068408 | 23.1622 | 29.7119 | 19.649 | 4.9141 | 49.3608
0.79604 | 39.245 | -0.068597 | 22.758 | 29.2988 | 19.6225 | 4.9035 | 48.9213
0.79682 | 39.2707 | -0.068975 | 22.7624 | 29.3075 | 19.6353 | 4.9019 | 48.9429
0.79746 | 39.349 | -0.069164 | 22.9565 | 29.5147 | 19.6745 | 4.9077 | 49.1892
0.79818 | 39.2435 | -0.069542 | 23.1436 | 29.6842 | 19.6218 | 4.8901 | 49.3059
0.79889 | 39.3216 | -0.070109 | 22.5931 | 29.1467 | 19.6608 | 4.8955 | 48.8075
0.79961 | 39.3212 | -0.070298 | 22.5633 | 29.1168 | 19.6606 | 4.8911 | 48.7774
0.80046 | 39.4518 | -0.070487 | 22.7431 | 29.3184 | 19.7259 | 4.9022 | 49.0443
0.80111 | 39.5039 | -0.070487 | 22.9259 | 29.5099 | 19.752 | 4.9047 | 49.2618
0.80153 | 39.4512 | -0.070487 | 23.2026 | 29.7778 | 19.7256 | 4.8956 | 49.5034
0.80261 | 39.6601 | -0.07162 | 22.655 | 29.265 | 19.83 | 4.915 | 49.0951
0.80325 | 39.6071 | -0.071998 | 22.6613 | 29.2625 | 19.8036 | 4.9045 | 49.066
0.80403 | 39.6589 | -0.072754 | 22.8298 | 29.4396 | 19.8294 | 4.9062 | 49.2691
0.80468 | 39.5797 | -0.073132 | 22.6134 | 29.21 | 19.7898 | 4.8924 | 48.9999
0.80539 | 39.5528 | -0.073699 | 22.8412 | 29.4333 | 19.7764 | 4.8847 | 49.2097
0.80618 | 39.5785 | -0.074077 | 22.9901 | 29.5866 | 19.7893 | 4.8832 | 49.3758
0.80689 | 39.6305 | -0.074266 | 23.0561 | 29.6612 | 19.8153 | 4.8853 | 49.4764
0.8076 | 39.6037 | -0.074833 | 22.8183 | 29.4189 | 19.8018 | 4.8776 | 49.2208
0.80825 | 39.6819 | -0.075211 | 22.8279 | 29.4415 | 19.8409 | 4.8834 | 49.2825
0.8091 | 39.9174 | -0.0754 | 22.6621 | 29.315 | 19.9587 | 4.9074 | 49.2737
0.80975 | 39.8118 | -0.076156 | 22.9056 | 29.5409 | 19.9059 | 4.8904 | 49.4468
0.81053 | 39.7589 | -0.076345 | 22.8966 | 29.523 | 19.8794 | 4.8792 | 49.4025
0.81125 | 39.7321 | -0.076912 | 23.1704 | 29.7924 | 19.866 | 4.8716 | 49.6585
0.81196 | 39.7838 | -0.077857 | 22.9641 | 29.5947 | 19.8919 | 4.8736 | 49.4866
0.81267 | 39.757 | -0.078235 | 22.5933 | 29.2195 | 19.8785 | 4.8661 | 49.098
0.81339 | 39.7826 | -0.078801 | 22.9901 | 29.6205 | 19.8913 | 4.8649 | 49.5118
0.8141 | 39.8082 | -0.079368 | 23.3244 | 29.9591 | 19.9041 | 4.8638 | 49.8632
0.81482 | 39.7553 | -0.079746 | 23.356 | 29.9818 | 19.8776 | 4.8531 | 49.8595
0.81546 | 39.7808 | -0.080502 | 23.0211 | 29.6512 | 19.8904 | 4.8524 | 49.5416
0.81617 | 39.9902 | -0.080691 | 22.9057 | 29.5707 | 19.9951 | 4.8738 | 49.5658
0.81696 | 39.9372 | -0.081069 | 22.9063 | 29.5625 | 19.9686 | 4.8626 | 49.5311
0.8176 | 39.8317 | -0.081636 | 22.9158 | 29.5544 | 19.9158 | 4.8459 | 49.4703
0.81846 | 39.9622 | -0.082014 | 22.8815 | 29.5419 | 19.9811 | 4.8567 | 49.523
0.81917 | 39.9617 | -0.082392 | 22.7766 | 29.4368 | 19.9808 | 4.8524 | 49.4177
0.81996 | 39.8299 | -0.082959 | 22.8045 | 29.4429 | 19.915 | 4.8317 | 49.3578
0.8206 | 39.8818 | -0.083526 | 22.7191 | 29.3661 | 19.9409 | 4.8343 | 49.307
0.82124 | 39.9863 | -0.083715 | 22.7853 | 29.4496 | 19.9931 | 4.8432 | 49.4428
0.82203 | 39.9595 | -0.083904 | 22.8431 | 29.5031 | 19.9798 | 4.8353 | 49.4828
0.82246 | 40.0118 | -0.083904 | 23.2548 | 29.9234 | 20.0059 | 4.8392 | 49.9293
0.82346 | 40.2734 | -0.083904 | 23.2027 | 29.9149 | 20.1367 | 4.8651 | 50.0516
0.82424 | 40.2728 | -0.084471 | 23.1605 | 29.8726 | 20.1364 | 4.8603 | 50.009
0.82489 | 40.2984 | -0.085038 | 23.8513 | 30.5677 | 20.1492 | 4.8597 | 50.7169
0.8256 | 40.2454 | -0.085604 | 22.9432 | 29.6508 | 20.1227 | 4.849 | 49.7735
0.82624 | 40.2449 | -0.085982 | 22.8629 | 29.5703 | 20.1224 | 4.8452 | 49.6928
0.8271 | 40.4017 | -0.086171 | 23.084 | 29.8176 | 20.2008 | 4.8591 | 50.0185
0.82789 | 40.3748 | -0.086738 | 23.2584 | 29.9875 | 20.1874 | 4.8513 | 50.1749
0.8286 | 40.348 | -0.087116 | 23.0986 | 29.8233 | 20.174 | 4.8439 | 49.9973
0.82931 | 40.3736 | -0.087683 | 23.2614 | 29.9903 | 20.1868 | 4.8428 | 50.1771
0.8296 | 40.3211 | -0.087683 | 23.1928 | 29.9129 | 20.1605 | 4.8348 | 50.0735
0.83067 | 40.5561 | -0.088439 | 23.2566 | 30.016 | 20.2781 | 4.8569 | 50.294
0.83138 | 40.5294 | -0.088817 | 24.1484 | 30.9033 | 20.2647 | 4.8495 | 51.168
0.83217 | 40.5024 | -0.089573 | 23.389 | 30.1394 | 20.2512 | 4.8416 | 50.3906
0.83288 | 40.4757 | -0.089951 | 22.831 | 29.5769 | 20.2378 | 4.8343 | 49.8148
0.83353 | 40.4489 | -0.090518 | 23.2907 | 30.0321 | 20.2244 | 4.8273 | 50.2566
0.83424 | 40.4746 | -0.090707 | 23.3775 | 30.1233 | 20.2373 | 4.8263 | 50.3606
0.83503 | 40.5528 | -0.090896 | 23.2149 | 29.9737 | 20.2764 | 4.8311 | 50.2501
0.83574 | 40.6308 | -0.091463 | 22.8197 | 29.5915 | 20.3154 | 4.8363 | 49.9069
0.83653 | 40.604 | -0.09203 | 23.0359 | 29.8032 | 20.302 | 4.8286 | 50.1052
0.83717 | 40.8395 | -0.092218 | 23.089 | 29.8955 | 20.4197 | 4.853 | 50.3153
0.83788 | 40.6553 | -0.092785 | 23.4927 | 30.2686 | 20.3277 | 4.8269 | 50.5962
0.8386 | 40.7334 | -0.093352 | 23.0303 | 29.8192 | 20.3667 | 4.8321 | 50.1859
0.83938 | 40.7328 | -0.09373 | 23.3983 | 30.1871 | 20.3664 | 4.8275 | 50.5535
0.8401 | 40.7323 | -0.094108 | 23.0349 | 29.8236 | 20.3661 | 4.8233 | 50.1898
0.84074 | 40.653 | -0.094675 | 23.0443 | 29.8198 | 20.3265 | 4.8102 | 50.1463
0.84145 | 40.6788 | -0.094864 | 23.2877 | 30.0675 | 20.3394 | 4.8092 | 50.4069
0.84224 | 40.7305 | -0.09562 | 23.2801 | 30.0685 | 20.3652 | 4.8108 | 50.4338
0.84295 | 40.8085 | -0.096187 | 23.2798 | 30.0813 | 20.4043 | 4.816 | 50.4855
0.84367 | 40.7292 | -0.096754 | 23.3446 | 30.1328 | 20.3646 | 4.8025 | 50.4974
0.84438 | 40.9909 | -0.096943 | 23.4623 | 30.2942 | 20.4955 | 4.8295 | 50.7896
0.8451 | 40.964 | -0.097699 | 23.571 | 30.3983 | 20.482 | 4.8222 | 50.8803
0.84581 | 40.9371 | -0.098455 | 23.7147 | 30.5375 | 20.4685 | 4.815 | 51.0061
0.8466 | 40.8841 | -0.098833 | 23.6627 | 30.4767 | 20.442 | 4.8042 | 50.9188
0.84724 | 40.8311 | -0.099399 | 23.8096 | 30.6147 | 20.4155 | 4.7943 | 51.0303
0.84802 | 40.8565 | -0.10016 | 23.1574 | 29.9669 | 20.4283 | 4.7929 | 50.3951
0.84874 | 40.8823 | -0.10034 | 23.8058 | 30.6195 | 20.4411 | 4.7919 | 51.0607
0.84945 | 40.9341 | -0.10091 | 23.1728 | 29.9951 | 20.467 | 4.794 | 50.4622
0.85017 | 40.9073 | -0.10148 | 22.9548 | 29.7726 | 20.4536 | 4.7868 | 50.2263
0.85081 | 40.8281 | -0.10186 | 22.7652 | 29.5699 | 20.4141 | 4.7739 | 49.9839
0.85159 | 41.1159 | -0.10205 | 23.597 | 30.4497 | 20.558 | 4.8033 | 51.0076
0.85224 | 41.063 | -0.10242 | 23.1807 | 30.0245 | 20.5315 | 4.7934 | 50.556
0.85295 | 41.0624 | -0.10299 | 23.3237 | 30.1674 | 20.5312 | 4.7893 | 50.6986
0.85374 | 40.9829 | -0.10393 | 23.2927 | 30.1232 | 20.4915 | 4.7756 | 50.6146
0.85452 | 41.0086 | -0.10431 | 23.411 | 30.2458 | 20.5043 | 4.7742 | 50.7501
0.85524 | 40.9555 | -0.10488 | 23.4771 | 30.3031 | 20.4778 | 4.764 | 50.7808
0.85588 | 41.0074 | -0.10526 | 23.216 | 30.0506 | 20.5037 | 4.7665 | 50.5543
0.85667 | 40.9544 | -0.10582 | 23.4099 | 30.2356 | 20.4772 | 4.756 | 50.7128
0.85738 | 41.0587 | -0.1062 | 23.198 | 30.0411 | 20.5293 | 4.7642 | 50.5705
0.85816 | 41.2678 | -0.10639 | 23.6923 | 30.5703 | 20.6339 | 4.7842 | 51.2042
0.85881 | 41.241 | -0.10696 | 23.6565 | 30.53 | 20.6205 | 4.7775 | 51.1505
0.85952 | 41.1356 | -0.10734 | 23.5359 | 30.3918 | 20.5678 | 4.7612 | 50.9596
0.86024 | 41.1874 | -0.1079 | 24.0036 | 30.8682 | 20.5937 | 4.7633 | 51.4619
0.86102 | 41.213 | -0.10828 | 23.4476 | 30.3164 | 20.6065 | 4.7619 | 50.9229
0.86166 | 41.1863 | -0.10866 | 23.7505 | 30.6149 | 20.5932 | 4.7553 | 51.208
0.86245 | 41.2379 | -0.1096 | 23.4801 | 30.3531 | 20.619 | 4.7569 | 50.972
0.86323 | 41.3158 | -0.11036 | 23.6525 | 30.5385 | 20.6579 | 4.7616 | 51.1964
0.86395 | 41.2103 | -0.11112 | 23.4107 | 30.279 | 20.6051 | 4.7455 | 50.8842
0.86459 | 41.1311 | -0.11168 | 23.3387 | 30.1938 | 20.5655 | 4.7328 | 50.7594
0.86538 | 41.4188 | -0.11187 | 23.5319 | 30.435 | 20.7094 | 4.7618 | 51.1444
0.86602 | 41.2872 | -0.11244 | 23.859 | 30.7402 | 20.6436 | 4.743 | 51.3838
0.86681 | 41.3391 | -0.11263 | 23.5458 | 30.4357 | 20.6696 | 4.7447 | 51.1052
0.86752 | 41.3648 | -0.11301 | 23.5923 | 30.4864 | 20.6824 | 4.7438 | 51.1688
0.86823 | 41.338 | -0.11338 | 24.7446 | 31.6343 | 20.669 | 4.7368 | 52.3033
0.86888 | 41.3899 | -0.11376 | 23.5462 | 30.4446 | 20.695 | 4.7392 | 51.1395
0.86966 | 41.3892 | -0.11433 | 23.7171 | 30.6153 | 20.6946 | 4.7349 | 51.3099
0.87038 | 41.3886 | -0.1149 | 23.8274 | 30.7255 | 20.6943 | 4.7309 | 51.4198
0.87109 | 41.4666 | -0.11546 | 23.2522 | 30.1633 | 20.7333 | 4.736 | 50.8966
0.87138 | 41.4402 | -0.11546 | 23.805 | 30.7117 | 20.7201 | 4.7314 | 51.4318
0.87259 | 41.7799 | -0.11603 | 23.7499 | 30.7133 | 20.89 | 4.7638 | 51.6032
0.8733 | 41.6744 | -0.11678 | 23.685 | 30.6307 | 20.8372 | 4.7478 | 51.4679
0.87402 | 41.5953 | -0.11716 | 23.8246 | 30.7571 | 20.7976 | 4.7349 | 51.5548
0.87466 | 41.5685 | -0.11773 | 23.565 | 30.493 | 20.7842 | 4.7283 | 51.2773
0.87545 | 41.594 | -0.1183 | 24.0164 | 30.9487 | 20.797 | 4.727 | 51.7457
0.87616 | 41.5673 | -0.11867 | 23.612 | 30.5398 | 20.7836 | 4.7201 | 51.3235
0.8768 | 41.6192 | -0.11886 | 23.5796 | 30.5161 | 20.8096 | 4.7226 | 51.3257
0.87752 | 41.7235 | -0.11924 | 23.7108 | 30.6647 | 20.8617 | 4.7306 | 51.5265
0.8783 | 41.6968 | -0.11943 | 23.6628 | 30.6123 | 20.8484 | 4.7233 | 51.4607
0.87902 | 42.0107 | -0.11962 | 23.8643 | 30.866 | 21.0053 | 4.7552 | 51.8714
0.87966 | 41.9055 | -0.11962 | 24.1609 | 31.1452 | 20.9528 | 4.7398 | 52.0979
0.88037 | 41.9312 | -0.11981 | 24.0064 | 30.9949 | 20.9656 | 4.7388 | 51.9605
0.88123 | 42.0355 | -0.12 | 23.8205 | 30.8264 | 21.0177 | 4.7461 | 51.8442
0.88195 | 42.0875 | -0.12 | 23.6967 | 30.7112 | 21.0437 | 4.7481 | 51.755
0.88259 | 42.087 | -0.12019 | 23.6535 | 30.668 | 21.0435 | 4.7446 | 51.7115
0.88337 | 42.1388 | -0.12056 | 23.6732 | 30.6963 | 21.0694 | 4.7463 | 51.7657
0.88409 | 42.1383 | -0.12094 | 23.8684 | 30.8914 | 21.0691 | 4.7424 | 51.9606
0.88473 | 42.164 | -0.12113 | 23.7267 | 30.754 | 21.082 | 4.7418 | 51.836
0.88516 | 42.1899 | -0.12132 | 24.2739 | 31.3056 | 21.095 | 4.7425 | 52.4005
0.88616 | 42.425 | -0.1217 | 23.6287 | 30.6995 | 21.2125 | 4.7636 | 51.912
0.88687 | 42.3721 | -0.12189 | 23.8086 | 30.8706 | 21.186 | 4.7538 | 52.0567
0.88766 | 42.3976 | -0.12245 | 23.7577 | 30.824 | 21.1988 | 4.7525 | 52.0228
0.88837 | 42.4756 | -0.12283 | 24.0945 | 31.1738 | 21.2378 | 4.7575 | 52.4116
0.88901 | 42.4488 | -0.12359 | 24.1838 | 31.2586 | 21.2244 | 4.751 | 52.483
0.8898 | 42.3958 | -0.12378 | 24.0134 | 31.0794 | 21.1979 | 4.7409 | 52.2773
0.89066 | 42.5261 | -0.12434 | 23.9335 | 31.0211 | 21.263 | 4.7509 | 52.2842
0.89137 | 42.5255 | -0.12491 | 23.9584 | 31.0459 | 21.2627 | 4.747 | 52.3087
0.89209 | 42.5249 | -0.12529 | 24.3035 | 31.3909 | 21.2624 | 4.7432 | 52.6534
0.89266 | 42.7863 | -0.12567 | 23.7684 | 30.8995 | 21.3932 | 4.7694 | 52.2926
0.89351 | 42.6021 | -0.12661 | 23.9596 | 31.06 | 21.3011 | 4.7442 | 52.361
0.89409 | 42.5491 | -0.12737 | 23.4073 | 30.4988 | 21.2745 | 4.7353 | 51.7734
0.89494 | 42.5221 | -0.12812 | 24.2567 | 31.3437 | 21.261 | 4.7277 | 52.6048
0.89551 | 42.469 | -0.12907 | 23.892 | 30.9702 | 21.2345 | 4.7188 | 52.2047
0.89637 | 42.5467 | -0.12982 | 23.8771 | 30.9683 | 21.2734 | 4.7229 | 52.2416
0.89701 | 42.4151 | -0.13058 | 23.9419 | 31.0111 | 21.2076 | 4.7049 | 52.2186
0.89773 | 42.4143 | -0.13152 | 23.6595 | 30.7286 | 21.2072 | 4.7011 | 51.9357
0.89844 | 42.3612 | -0.13228 | 24.0098 | 31.07 | 21.1806 | 4.6914 | 52.2506
0.8988 | 42.4394 | -0.13266 | 23.8545 | 30.9277 | 21.2197 | 4.6982 | 52.1474
0.90001 | 42.6479 | -0.13341 | 23.7357 | 30.8437 | 21.324 | 4.7151 | 52.1676
0.90073 | 42.5425 | -0.13417 | 23.9027 | 30.9931 | 21.2712 | 4.6996 | 52.2644
0.90144 | 42.4894 | -0.13493 | 24.0758 | 31.1574 | 21.2447 | 4.69 | 52.4021
0.90215 | 42.4363 | -0.13568 | 24.9794 | 32.0521 | 21.2181 | 4.6804 | 53.2703
0.90287 | 42.4094 | -0.13625 | 23.8374 | 30.9056 | 21.2047 | 4.6737 | 52.1103
0.90358 | 42.3828 | -0.13644 | 23.8736 | 30.9374 | 21.1914 | 4.6671 | 52.1288
0.9043 | 42.4084 | -0.13682 | 23.8124 | 30.8805 | 21.2042 | 4.6662 | 52.0847
0.90501 | 42.4601 | -0.13738 | 24.3831 | 31.4598 | 21.2301 | 4.6683 | 52.6898
0.90537 | 42.486 | -0.13757 | 24.5714 | 31.6524 | 21.243 | 4.6693 | 52.8954
0.90644 | 42.721 | -0.13776 | 24.3104 | 31.4306 | 21.3605 | 4.6897 | 52.7911
0.90708 | 42.7205 | -0.13814 | 23.7766 | 30.8967 | 21.3603 | 4.6863 | 52.2569
0.9078 | 42.6936 | -0.13889 | 23.9846 | 31.1002 | 21.3468 | 4.6797 | 52.447
0.90858 | 42.719 | -0.13965 | 23.9193 | 31.0391 | 21.3595 | 4.6784 | 52.3986
0.90937 | 42.6922 | -0.14003 | 23.9919 | 31.1073 | 21.3461 | 4.6714 | 52.4534
0.91001 | 42.7178 | -0.1406 | 24.0695 | 31.1891 | 21.3589 | 4.6709 | 52.548
0.91072 | 42.7172 | -0.14097 | 24.0476 | 31.1671 | 21.3586 | 4.6672 | 52.5257
0.91151 | 42.7166 | -0.14135 | 24.4343 | 31.5537 | 21.3583 | 4.6631 | 52.912
0.91222 | 42.7946 | -0.14173 | 23.9488 | 31.0812 | 21.3973 | 4.668 | 52.4785
0.91287 | 43.0823 | -0.14173 | 24.3717 | 31.552 | 21.5411 | 4.6963 | 53.0932
0.91365 | 43.0291 | -0.14249 | 24.1593 | 31.3309 | 21.5146 | 4.6864 | 52.8454
0.91429 | 42.8975 | -0.14343 | 25.5566 | 32.7061 | 21.4487 | 4.6687 | 54.1549
0.91508 | 42.9229 | -0.14419 | 24.0094 | 31.1632 | 21.4614 | 4.6675 | 52.6247
0.91572 | 42.8436 | -0.14494 | 23.6401 | 30.7807 | 21.4218 | 4.6555 | 52.2025
0.91651 | 42.8428 | -0.14589 | 24.0199 | 31.1604 | 21.4214 | 4.6515 | 52.5818
0.91722 | 42.8944 | -0.14664 | 23.9119 | 31.061 | 21.4472 | 4.6535 | 52.5082
0.91801 | 42.8413 | -0.1474 | 23.8104 | 30.9507 | 21.4207 | 4.6437 | 52.3713
0.91865 | 42.8406 | -0.14815 | 23.8324 | 30.9725 | 21.4203 | 4.6404 | 52.3928
0.91944 | 43.1017 | -0.14872 | 24.2635 | 31.4472 | 21.5509 | 4.6648 | 52.998
0.92008 | 42.9965 | -0.1491 | 23.9042 | 31.0702 | 21.4982 | 4.6501 | 52.5685
0.92079 | 42.9173 | -0.14967 | 24.0102 | 31.163 | 21.4586 | 4.6379 | 52.6217
0.92158 | 42.8904 | -0.15042 | 24.0318 | 31.1802 | 21.4452 | 4.631 | 52.6254
0.92222 | 42.9159 | -0.15099 | 23.9062 | 31.0589 | 21.458 | 4.6306 | 52.5168
0.92294 | 42.9416 | -0.15118 | 24.1487 | 31.3056 | 21.4708 | 4.6298 | 52.7764
0.92365 | 42.9411 | -0.15156 | 24.1897 | 31.3465 | 21.4705 | 4.6261 | 52.8171
0.92436 | 42.9404 | -0.15212 | 24.2979 | 31.4546 | 21.4702 | 4.6225 | 52.9248
0.92508 | 43.0706 | -0.15288 | 24.2 | 31.3784 | 21.5353 | 4.633 | 52.9137
0.92544 | 43.0441 | -0.15307 | 23.6002 | 30.7743 | 21.5221 | 4.6284 | 52.2963
0.92658 | 43.3048 | -0.15401 | 24.0978 | 31.3153 | 21.6524 | 4.6508 | 52.9677
0.92729 | 43.2781 | -0.15439 | 24.3569 | 31.5699 | 21.639 | 4.6443 | 53.209
0.92801 | 43.1988 | -0.15515 | 24.0098 | 31.2096 | 21.5994 | 4.6322 | 52.809
0.92879 | 43.1458 | -0.15571 | 23.7076 | 30.8986 | 21.5729 | 4.6226 | 52.4715
0.92958 | 43.1713 | -0.15628 | 23.8214 | 31.0166 | 21.5856 | 4.6214 | 52.6023
0.93022 | 43.1969 | -0.15666 | 24.3808 | 31.5803 | 21.5985 | 4.621 | 53.1787
0.93086 | 43.1701 | -0.15722 | 24.5882 | 31.7833 | 21.5851 | 4.6149 | 53.3683
0.93165 | 43.1694 | -0.15779 | 24.0057 | 31.2006 | 21.5847 | 4.6109 | 52.7853
0.93208 | 43.1691 | -0.15798 | 24.0168 | 31.2117 | 21.5846 | 4.6088 | 52.7962
0.93315 | 43.43 | -0.15855 | 24.341 | 31.5793 | 21.715 | 4.6315 | 53.2943
0.93379 | 43.377 | -0.15911 | 23.6002 | 30.8297 | 21.6885 | 4.6226 | 52.5182
0.93458 | 43.3502 | -0.15949 | 24.7595 | 31.9845 | 21.6751 | 4.6158 | 53.6596
0.93536 | 43.4542 | -0.16006 | 24.051 | 31.2934 | 21.7271 | 4.6231 | 53.0205
0.936 | 43.4275 | -0.16044 | 23.9996 | 31.2376 | 21.7138 | 4.6171 | 52.9513
0.93679 | 43.4007 | -0.161 | 24.5193 | 31.7527 | 21.7003 | 4.6103 | 53.4531
0.9375 | 43.4785 | -0.16176 | 25.5003 | 32.7467 | 21.7392 | 4.6151 | 54.486
0.93815 | 43.3727 | -0.16346 | 24.1 | 31.3287 | 21.6863 | 4.6007 | 53.0151
0.93858 | 43.3199 | -0.16384 | 24.2941 | 31.5141 | 21.66 | 4.5929 | 53.174
0.93965 | 43.3712 | -0.16478 | 24.2911 | 31.5196 | 21.6856 | 4.5932 | 53.2052
0.94029 | 43.3968 | -0.16535 | 23.7102 | 30.943 | 21.6984 | 4.5927 | 52.6414
0.941 | 43.4485 | -0.16592 | 25.2355 | 32.4769 | 21.7242 | 4.5948 | 54.2012
0.94179 | 43.3954 | -0.16667 | 24.0705 | 31.3031 | 21.6977 | 4.5853 | 53.0008
0.94243 | 43.2638 | -0.16743 | 23.7184 | 30.929 | 21.6319 | 4.5682 | 52.5609
0.94315 | 43.2633 | -0.16781 | 24.1917 | 31.4022 | 21.6316 | 4.5647 | 53.0339
0.94393 | 43.3935 | -0.16819 | 24.2844 | 31.5166 | 21.6967 | 4.5747 | 53.2134
0.94472 | 43.4713 | -0.16875 | 24.1593 | 31.4045 | 21.7356 | 4.5791 | 53.1402
0.94543 | 43.3919 | -0.16989 | 24.5839 | 31.8158 | 21.6959 | 4.5673 | 53.5118
0.94607 | 43.5223 | -0.17008 | 24.108 | 31.3617 | 21.7611 | 4.5779 | 53.1229
0.94686 | 43.4953 | -0.17083 | 24.3004 | 31.5497 | 21.7477 | 4.5713 | 53.2973
0.94757 | 43.4163 | -0.17121 | 24.1691 | 31.4051 | 21.7081 | 4.5595 | 53.1133
0.94822 | 43.4157 | -0.17159 | 24.2605 | 31.4965 | 21.7079 | 4.5564 | 53.2043
0.949 | 43.4411 | -0.17234 | 24.3462 | 31.5864 | 21.7206 | 4.5553 | 53.3069
0.94972 | 43.5452 | -0.17272 | 24.4486 | 31.7061 | 21.7726 | 4.5628 | 53.4787
0.95043 | 43.4923 | -0.1731 | 24.3889 | 31.6377 | 21.7462 | 4.5538 | 53.3838
0.95114 | 43.5702 | -0.17367 | 24.0391 | 31.3008 | 21.7851 | 4.5586 | 53.0859
0.95179 | 43.5435 | -0.17404 | 24.3106 | 31.5678 | 21.7717 | 4.5527 | 53.3396
0.9525 | 43.8569 | -0.17423 | 24.0862 | 31.3957 | 21.9285 | 4.5822 | 53.3241
0.95336 | 43.804 | -0.17461 | 24.2659 | 31.5666 | 21.902 | 4.5725 | 53.4686
0.954 | 43.8034 | -0.17499 | 24.2401 | 31.5407 | 21.9017 | 4.5694 | 53.4424
0.95479 | 43.7766 | -0.17537 | 24.3174 | 31.6135 | 21.8883 | 4.5628 | 53.5018
0.9555 | 43.8546 | -0.17574 | 24.1191 | 31.4282 | 21.9273 | 4.5675 | 53.3555
0.95621 | 43.8279 | -0.17593 | 24.186 | 31.4907 | 21.914 | 4.5613 | 53.4046
0.95686 | 43.932 | -0.17631 | 23.816 | 31.138 | 21.966 | 4.5692 | 53.104
0.95764 | 43.9313 | -0.17688 | 24.2982 | 31.6201 | 21.9657 | 4.5653 | 53.5857
0.95829 | 43.9308 | -0.17726 | 24.1423 | 31.4641 | 21.9654 | 4.5622 | 53.4295
0.95871 | 43.9566 | -0.17744 | 24.4762 | 31.8023 | 21.9783 | 4.5629 | 53.7806
0.95978 | 44.2175 | -0.17782 | 24.9429 | 32.3124 | 22.1087 | 4.585 | 54.4212
0.96043 | 44.1383 | -0.17839 | 24.5378 | 31.8942 | 22.0692 | 4.5737 | 53.9633
0.96121 | 44.1115 | -0.17896 | 24.4309 | 31.7828 | 22.0557 | 4.5671 | 53.8386
0.96193 | 44.1631 | -0.17952 | 24.3575 | 31.7181 | 22.0816 | 4.5691 | 53.7996
0.96278 | 44.2146 | -0.18028 | 24.3995 | 31.7686 | 22.1073 | 4.5704 | 53.8759
0.96343 | 44.1878 | -0.18085 | 24.3667 | 31.7313 | 22.0939 | 4.5646 | 53.8252
0.96421 | 44.1611 | -0.18122 | 24.4284 | 31.7885 | 22.0805 | 4.5581 | 53.8691
0.96486 | 44.2389 | -0.18179 | 24.3782 | 31.7514 | 22.1195 | 4.5631 | 53.8708
0.96528 | 44.2909 | -0.18198 | 24.6153 | 31.9972 | 22.1455 | 4.5665 | 54.1426
0.96621 | 44.447 | -0.18274 | 24.6839 | 32.0917 | 22.2235 | 4.5782 | 54.3152
0.96707 | 44.3414 | -0.18387 | 24.5377 | 31.9279 | 22.1707 | 4.5632 | 54.0986
0.96771 | 44.2882 | -0.185 | 24.6378 | 32.0192 | 22.1441 | 4.5547 | 54.1633
0.96843 | 44.2353 | -0.18538 | 24.4342 | 31.8067 | 22.1176 | 4.5459 | 53.9244
0.96914 | 44.2607 | -0.18614 | 24.2657 | 31.6424 | 22.1303 | 4.5452 | 53.7728
0.96985 | 44.2599 | -0.18708 | 24.0742 | 31.4508 | 22.1299 | 4.5417 | 53.5808
0.9705 | 44.233 | -0.18784 | 24.1996 | 31.5718 | 22.1165 | 4.536 | 53.6883
0.97135 | 44.2583 | -0.18859 | 23.9773 | 31.3537 | 22.1292 | 4.5346 | 53.4828
0.97178 | 44.2317 | -0.18897 | 24.3915 | 31.7635 | 22.1159 | 4.5298 | 53.8793
0.97285 | 44.414 | -0.18954 | 24.1438 | 31.5461 | 22.207 | 4.5436 | 53.7531
0.97357 | 44.4132 | -0.1903 | 23.8989 | 31.3011 | 22.2066 | 4.5402 | 53.5077
0.97428 | 44.4388 | -0.19067 | 24.1749 | 31.5814 | 22.2194 | 4.5395 | 53.8008
0.975 | 44.3073 | -0.19124 | 24.1137 | 31.4983 | 22.1537 | 4.5227 | 53.6519
0.97571 | 44.3851 | -0.192 | 24.3176 | 31.7151 | 22.1925 | 4.5273 | 53.9077
0.97635 | 44.3321 | -0.19256 | 24.2797 | 31.6684 | 22.1661 | 4.5189 | 53.8344
0.97707 | 44.3055 | -0.19275 | 24.4546 | 31.8388 | 22.1527 | 4.5129 | 53.9916
0.97778 | 44.4356 | -0.19332 | 24.8707 | 32.2766 | 22.2178 | 4.5229 | 54.4944
0.97849 | 44.4086 | -0.19426 | 24.1859 | 31.5873 | 22.2043 | 4.5168 | 53.7916
0.97928 | 44.6696 | -0.19445 | 24.7213 | 32.1662 | 22.3348 | 4.5399 | 54.501
0.97992 | 44.5905 | -0.19502 | 24.273 | 31.7047 | 22.2952 | 4.5288 | 54
0.98078 | 44.616 | -0.1954 | 24.7283 | 32.1643 | 22.308 | 4.5274 | 54.4723
0.98142 | 44.563 | -0.19596 | 24.5733 | 32.0005 | 22.2815 | 4.5191 | 54.282
0.98221 | 44.5887 | -0.19596 | 24.4977 | 31.9292 | 22.2944 | 4.5181 | 54.2235
0.98285 | 44.6666 | -0.19653 | 24.4351 | 31.8795 | 22.3333 | 4.5231 | 54.2128
0.98364 | 44.6921 | -0.19691 | 24.561 | 32.0096 | 22.346 | 4.522 | 54.3557
0.98428 | 44.7177 | -0.19729 | 25.137 | 32.5899 | 22.3588 | 4.5217 | 54.9488
0.98499 | 44.6386 | -0.19785 | 24.7434 | 32.1832 | 22.3193 | 4.5104 | 54.5025
0.98578 | 44.9257 | -0.19804 | 25.0474 | 32.535 | 22.4628 | 4.5359 | 54.9979
0.98642 | 44.9774 | -0.19842 | 24.7991 | 32.2953 | 22.4887 | 4.5382 | 54.784
0.98714 | 44.8722 | -0.1988 | 24.5833 | 32.062 | 22.4361 | 4.5243 | 54.4981
0.98785 | 44.8455 | -0.19918 | 24.6114 | 32.0857 | 22.4228 | 4.5183 | 54.5084
0.98864 | 44.8971 | -0.19974 | 24.761 | 32.2438 | 22.4485 | 4.5199 | 54.6924
0.98935 | 44.949 | -0.19974 | 24.8251 | 32.3166 | 22.4745 | 4.5219 | 54.7911
0.99014 | 45.0268 | -0.20012 | 24.8274 | 32.3319 | 22.5134 | 4.5262 | 54.8453
0.99085 | 45.1045 | -0.20088 | 24.8027 | 32.3201 | 22.5522 | 4.5307 | 54.8724
0.99156 | 45.0517 | -0.20107 | 25.2504 | 32.759 | 22.5258 | 4.5221 | 55.2849
0.99221 | 45.2866 | -0.20107 | 25.1512 | 32.699 | 22.6433 | 4.5429 | 55.3423
0.99292 | 45.2598 | -0.20163 | 25.3034 | 32.8467 | 22.6299 | 4.5369 | 55.4766
0.99363 | 45.2067 | -0.20239 | 25.0721 | 32.6066 | 22.6034 | 4.5283 | 55.2099
0.99442 | 45.2323 | -0.20277 | 25.4252 | 32.9639 | 22.6161 | 4.5273 | 55.5801
0.99513 | 45.2576 | -0.20371 | 25.0891 | 32.632 | 22.6288 | 4.5266 | 55.2608
0.99578 | 45.2046 | -0.20428 | 25.1936 | 32.7277 | 22.6023 | 4.5184 | 55.33
0.99649 | 45.2302 | -0.20466 | 24.9974 | 32.5358 | 22.6151 | 4.5177 | 55.1509
0.99728 | 45.2295 | -0.20522 | 25.0518 | 32.59 | 22.6147 | 4.5141 | 55.2048
0.99799 | 45.255 | -0.2056 | 25.1801 | 32.7226 | 22.6275 | 4.5134 | 55.3501
0.99849 | 45.3069 | -0.20579 | 25.2856 | 32.8368 | 22.6535 | 4.5163 | 55.4902
0.99942 | 45.5939 | -0.20598 | 25.4458 | 33.0447 | 22.7969 | 4.5409 | 55.8417
1.0002 | 45.5147 | -0.20655 | 25.4867 | 33.0725 | 22.7574 | 4.5294 | 55.8298
1.0009 | 45.5401 | -0.2073 | 25.403 | 32.993 | 22.77 | 4.5287 | 55.7631
1.0017 | 45.4346 | -0.20825 | 25.4369 | 33.0093 | 22.7173 | 4.5146 | 55.7266
1.0023 | 45.4862 | -0.209 | 25.0252 | 32.6062 | 22.7431 | 4.5169 | 55.3493
1.0031 | 45.4069 | -0.20995 | 24.8345 | 32.4024 | 22.7035 | 4.5057 | 55.1058
1.0038 | 45.4061 | -0.21089 | 25.058 | 32.6256 | 22.703 | 4.5024 | 55.3287
1.0044 | 45.4053 | -0.21184 | 25.2099 | 32.7774 | 22.7026 | 4.4995 | 55.4801
1.0053 | 45.5613 | -0.2124 | 24.7267 | 32.3203 | 22.7807 | 4.5112 | 55.1009
1.0058 | 45.5085 | -0.21297 | 24.8007 | 32.3854 | 22.7542 | 4.5034 | 55.1397
1.0067 | 45.4294 | -0.21335 | 25.0664 | 32.638 | 22.7147 | 4.4917 | 55.3527
1.0075 | 45.4549 | -0.21373 | 25.141 | 32.7168 | 22.7274 | 4.4907 | 55.4443
1.0082 | 45.5589 | -0.21392 | 25.3236 | 32.9168 | 22.7795 | 4.4978 | 55.6962
1.0088 | 45.532 | -0.21486 | 25.1586 | 32.7473 | 22.766 | 4.4923 | 55.5133
1.0096 | 45.5313 | -0.21524 | 25.2083 | 32.7969 | 22.7657 | 4.4887 | 55.5625
1.0103 | 45.583 | -0.21581 | 25.5195 | 33.1167 | 22.7915 | 4.491 | 55.9082
1.0111 | 45.5561 | -0.21637 | 25.1672 | 32.7599 | 22.7781 | 4.4848 | 55.5379
1.0118 | 45.8693 | -0.21656 | 25.3181 | 32.9629 | 22.9346 | 4.5126 | 55.8976
1.0125 | 45.764 | -0.21713 | 25.472 | 33.0993 | 22.882 | 4.4991 | 55.9813
1.0131 | 45.685 | -0.2177 | 25.0263 | 32.6405 | 22.8425 | 4.4884 | 55.483
1.0139 | 45.684 | -0.21883 | 25.0766 | 32.6906 | 22.842 | 4.4848 | 55.5326
1.0146 | 45.6047 | -0.21977 | 25.3024 | 32.9032 | 22.8024 | 4.4739 | 55.7055
1.0153 | 45.6299 | -0.2211 | 25.2249 | 32.8298 | 22.8149 | 4.4735 | 55.6448
1.0161 | 45.5506 | -0.22204 | 26.2318 | 33.8236 | 22.7753 | 4.4622 | 56.5989
1.0168 | 45.5498 | -0.2228 | 24.9207 | 32.5123 | 22.7749 | 4.459 | 55.2872
1.0172 | 45.5232 | -0.22318 | 25.1558 | 32.743 | 22.7616 | 4.4545 | 55.5046
1.0183 | 45.7051 | -0.22412 | 25.1401 | 32.7577 | 22.8526 | 4.4677 | 55.6102
1.0189 | 45.6523 | -0.2245 | 25.2781 | 32.8869 | 22.8262 | 4.4597 | 55.713
1.0197 | 45.6515 | -0.22525 | 25.0834 | 32.6919 | 22.8257 | 4.4562 | 55.5177
1.0204 | 45.5985 | -0.22582 | 25.0577 | 32.6575 | 22.7993 | 4.4479 | 55.4567
1.0211 | 45.5978 | -0.22658 | 25.461 | 33.0606 | 22.7989 | 4.4447 | 55.8595
1.0218 | 45.6493 | -0.22733 | 25.2538 | 32.862 | 22.8246 | 4.4466 | 55.6867
1.0225 | 45.6225 | -0.2279 | 25.5954 | 33.1992 | 22.8113 | 4.4412 | 56.0104
1.0233 | 45.674 | -0.22866 | 25.1623 | 32.7746 | 22.837 | 4.4428 | 55.6116
1.0236 | 45.6476 | -0.22866 | 25.2912 | 32.8991 | 22.8238 | 4.4387 | 55.7229
1.0247 | 45.9081 | -0.22903 | 26.1285 | 33.7799 | 22.9541 | 4.4595 | 56.7339
1.0255 | 45.8812 | -0.22979 | 25.5065 | 33.1534 | 22.9406 | 4.4535 | 56.094
1.0262 | 45.8804 | -0.23055 | 25.4289 | 33.0756 | 22.9402 | 4.4503 | 56.0158
1.0268 | 45.8013 | -0.2313 | 25.2073 | 32.8408 | 22.9006 | 4.4398 | 55.7415
1.0276 | 45.8528 | -0.23187 | 25.304 | 32.9461 | 22.9264 | 4.4414 | 55.8725
1.0283 | 45.7997 | -0.23281 | 25.1641 | 32.7973 | 22.8998 | 4.4332 | 55.6972
1.0291 | 45.8251 | -0.23338 | 26.1646 | 33.8022 | 22.9126 | 4.4326 | 56.7147
1.0297 | 45.7984 | -0.23395 | 25.1097 | 32.7428 | 22.8992 | 4.4272 | 55.642
1.0301 | 45.7979 | -0.23451 | 25.2666 | 32.8995 | 22.8989 | 4.4253 | 55.7985
1.0311 | 46.0059 | -0.23527 | 25.344 | 33.0117 | 23.003 | 4.4412 | 56.0146
1.0318 | 45.9005 | -0.2364 | 25.8685 | 33.5185 | 22.9502 | 4.4279 | 56.4688
1.0326 | 45.8998 | -0.23678 | 25.6346 | 33.2846 | 22.9499 | 4.4245 | 56.2345
1.0333 | 45.8729 | -0.23754 | 25.1945 | 32.84 | 22.9365 | 4.4188 | 55.7764
1.034 | 45.846 | -0.23848 | 25.3733 | 33.0143 | 22.923 | 4.4135 | 55.9373
1.0349 | 45.9235 | -0.23924 | 25.2029 | 32.8568 | 22.9617 | 4.417 | 55.8186
1.0355 | 45.8184 | -0.23981 | 25.3632 | 32.9996 | 22.9092 | 4.4044 | 55.9088
1.0363 | 45.8959 | -0.24075 | 25.7383 | 33.3876 | 22.9479 | 4.4085 | 56.3356
1.0371 | 46.0781 | -0.24113 | 25.6645 | 33.3441 | 23.039 | 4.4228 | 56.3832
1.0378 | 45.9727 | -0.24207 | 25.5205 | 33.1827 | 22.9864 | 4.4096 | 56.169
1.0383 | 45.9197 | -0.24302 | 25.6713 | 33.3246 | 22.9599 | 4.402 | 56.2844
1.0391 | 45.919 | -0.24359 | 25.794 | 33.4472 | 22.9595 | 4.3986 | 56.4067
1.0398 | 45.8659 | -0.24453 | 25.5565 | 33.2008 | 22.9329 | 4.3905 | 56.1338
1.0406 | 45.8911 | -0.24547 | 25.4799 | 33.1285 | 22.9456 | 4.3899 | 56.074
1.0413 | 45.8119 | -0.24642 | 25.4738 | 33.1092 | 22.906 | 4.3793 | 56.0151
1.0419 | 45.7327 | -0.24736 | 25.3195 | 32.9417 | 22.8664 | 4.369 | 55.808
1.0428 | 45.8103 | -0.24793 | 25.6726 | 33.3077 | 22.9052 | 4.3729 | 56.2128
1.0436 | 46.1232 | -0.24812 | 25.5488 | 33.236 | 23.0616 | 4.3995 | 56.2976
1.0443 | 46.044 | -0.24907 | 25.5462 | 33.2202 | 23.022 | 4.389 | 56.2422
1.045 | 45.9387 | -0.25001 | 25.2256 | 32.882 | 22.9693 | 4.3759 | 55.8514
1.0457 | 45.9119 | -0.25058 | 25.1346 | 32.7865 | 22.9559 | 4.3703 | 55.7425
1.0463 | 45.9373 | -0.25133 | 25.4947 | 33.1509 | 22.9686 | 4.3701 | 56.1196
1.0471 | 45.9365 | -0.2519 | 25.4143 | 33.0704 | 22.9683 | 4.3667 | 56.0386
1.0478 | 45.9358 | -0.25247 | 25.1743 | 32.8303 | 22.9679 | 4.3637 | 55.7982
1.0485 | 45.8829 | -0.25322 | 25.2624 | 32.9095 | 22.9414 | 4.3559 | 55.851
1.0493 | 45.9083 | -0.25379 | 25.2034 | 32.8547 | 22.9541 | 4.3551 | 55.8089
1.05 | 46.1688 | -0.25417 | 25.0771 | 32.7719 | 23.0844 | 4.377 | 55.8563
1.0506 | 46.0636 | -0.25492 | 25.131 | 32.8083 | 23.0318 | 4.3643 | 55.8401
1.0513 | 46.0106 | -0.25568 | 25.1389 | 32.8073 | 23.0053 | 4.3563 | 55.8126
1.0521 | 46.0359 | -0.25644 | 25.2896 | 32.9623 | 23.018 | 4.3554 | 55.9802
1.0529 | 46.0352 | -0.257 | 25.0367 | 32.7092 | 23.0176 | 4.3521 | 55.7268
1.0536 | 46.0082 | -0.25795 | 25.3758 | 33.0438 | 23.0041 | 4.3466 | 56.0479
1.0543 | 46.0598 | -0.25851 | 26.383 | 34.0596 | 23.0299 | 4.3485 | 57.0895
1.055 | 46.033 | -0.25908 | 25.1989 | 32.8711 | 23.0165 | 4.3433 | 55.8876
1.0558 | 46.0063 | -0.25946 | 25.1537 | 32.8214 | 23.0031 | 4.3376 | 55.8246
1.0564 | 46.3192 | -0.25965 | 25.3088 | 33.0287 | 23.1596 | 4.3646 | 56.1883
1.0571 | 46.2662 | -0.2604 | 25.6044 | 33.3154 | 23.1331 | 4.3566 | 56.4485
1.0579 | 46.2656 | -0.26059 | 26.0697 | 33.7806 | 23.1328 | 4.3533 | 56.9134
1.0586 | 46.2388 | -0.26116 | 25.4524 | 33.1589 | 23.1194 | 4.3478 | 56.2783
1.0593 | 46.2643 | -0.26173 | 25.3303 | 33.041 | 23.1321 | 4.3476 | 56.1732
1.06 | 46.3159 | -0.2621 | 25.4306 | 33.1499 | 23.1579 | 4.3495 | 56.3079
1.0608 | 46.3414 | -0.26248 | 25.6145 | 33.3381 | 23.1707 | 4.3487 | 56.5088
1.0615 | 46.4974 | -0.26286 | 25.9754 | 33.725 | 23.2487 | 4.3602 | 56.9737
1.0618 | 46.5231 | -0.26324 | 25.7314 | 33.4853 | 23.2616 | 4.3615 | 56.7468
1.063 | 46.7048 | -0.26418 | 25.5582 | 33.3423 | 23.3524 | 4.3739 | 56.6947
1.0637 | 46.5995 | -0.26513 | 25.6379 | 33.4044 | 23.2997 | 4.361 | 56.7042
1.0643 | 46.5465 | -0.26588 | 25.398 | 33.1558 | 23.2733 | 4.3534 | 56.429
1.0651 | 46.5195 | -0.26683 | 25.841 | 33.5943 | 23.2598 | 4.3477 | 56.854
1.0658 | 46.362 | -0.26777 | 25.7226 | 33.4496 | 23.181 | 4.33 | 56.6306
1.0665 | 46.4134 | -0.26872 | 25.5349 | 33.2705 | 23.2067 | 4.3322 | 56.4772
1.0673 | 46.4387 | -0.26929 | 25.6998 | 33.4396 | 23.2194 | 4.3314 | 56.6589
1.068 | 46.464 | -0.27023 | 25.4771 | 33.2211 | 23.232 | 4.3308 | 56.4531
1.0683 | 46.4114 | -0.27061 | 25.6186 | 33.3538 | 23.2057 | 4.3248 | 56.5595
1.0694 | 46.6456 | -0.2708 | 25.7219 | 33.4962 | 23.3228 | 4.342 | 56.819
1.0701 | 46.6448 | -0.27155 | 25.6014 | 33.3755 | 23.3224 | 4.3391 | 56.6979
1.0709 | 46.6178 | -0.2725 | 25.4604 | 33.23 | 23.3089 | 4.3334 | 56.5389
1.0717 | 46.5908 | -0.27344 | 25.4643 | 33.2294 | 23.2954 | 4.3277 | 56.5248
1.0723 | 46.6162 | -0.2742 | 25.7698 | 33.5392 | 23.3081 | 4.3277 | 56.8473
1.0731 | 46.4848 | -0.27495 | 25.5318 | 33.2793 | 23.2424 | 4.312 | 56.5217
1.0737 | 46.5101 | -0.2759 | 25.4328 | 33.1845 | 23.2551 | 4.3121 | 56.4395
1.0745 | 46.4571 | -0.27666 | 25.4863 | 33.2291 | 23.2285 | 4.3037 | 56.4577
1.0748 | 46.5351 | -0.27703 | 25.2973 | 33.0531 | 23.2675 | 4.3101 | 56.3207
1.076 | 46.6905 | -0.27798 | 25.3288 | 33.1106 | 23.3453 | 4.3197 | 56.4558
1.0765 | 46.5855 | -0.27855 | 25.1511 | 32.9153 | 23.2927 | 4.3077 | 56.2081
1.0773 | 46.5326 | -0.27911 | 25.6034 | 33.3588 | 23.2663 | 4.2999 | 56.6251
1.078 | 46.5579 | -0.27987 | 25.5058 | 33.2654 | 23.2789 | 4.2991 | 56.5444
1.0787 | 46.5834 | -0.28025 | 25.3346 | 33.0985 | 23.2917 | 4.2989 | 56.3902
1.0795 | 46.6348 | -0.28081 | 25.5751 | 33.3476 | 23.3174 | 4.3003 | 56.665
1.0803 | 46.6864 | -0.28138 | 25.4558 | 33.2369 | 23.3432 | 4.3022 | 56.5801
1.081 | 46.6855 | -0.28214 | 25.5478 | 33.3288 | 23.3428 | 4.299 | 56.6715
1.0813 | 46.7112 | -0.2827 | 25.587 | 33.3722 | 23.3556 | 4.3002 | 56.7278
1.0824 | 46.8667 | -0.28365 | 25.4481 | 33.2593 | 23.4334 | 4.3103 | 56.6926
1.0832 | 46.8136 | -0.28459 | 25.3662 | 33.1685 | 23.4068 | 4.3023 | 56.5753
1.0839 | 46.7605 | -0.28554 | 25.7351 | 33.5286 | 23.3803 | 4.2946 | 56.9088
1.0846 | 46.7075 | -0.28629 | 25.3605 | 33.1451 | 23.3538 | 4.2869 | 56.4988
1.0853 | 46.7068 | -0.28705 | 25.5948 | 33.3793 | 23.3534 | 4.2842 | 56.7327
1.086 | 46.6276 | -0.28799 | 25.8042 | 33.5755 | 23.3138 | 4.2741 | 56.8893
1.0867 | 46.6529 | -0.28894 | 25.4858 | 33.2612 | 23.3264 | 4.2737 | 56.5877
1.0875 | 46.5737 | -0.28969 | 25.208 | 32.9703 | 23.2869 | 4.2633 | 56.2571
1.0882 | 46.808 | -0.29007 | 25.2799 | 33.0812 | 23.404 | 4.282 | 56.4852
1.0889 | 46.7549 | -0.29121 | 25.4541 | 33.2465 | 23.3774 | 4.2743 | 56.624
1.0897 | 46.6756 | -0.29234 | 25.1596 | 32.9389 | 23.3378 | 4.264 | 56.2767
1.0904 | 46.5966 | -0.29291 | 25.1591 | 32.9252 | 23.2983 | 4.2539 | 56.2235
1.091 | 46.5957 | -0.29385 | 24.954 | 32.72 | 23.2979 | 4.2514 | 56.0178
1.0918 | 46.569 | -0.29423 | 25.2277 | 32.9892 | 23.2845 | 4.2461 | 56.2737
1.0925 | 46.5682 | -0.29499 | 25.0933 | 32.8547 | 23.2841 | 4.243 | 56.1388
1.0932 | 46.5937 | -0.29555 | 24.9698 | 32.7354 | 23.2968 | 4.2428 | 56.0323
1.0939 | 46.6452 | -0.29612 | 25.3278 | 33.102 | 23.3226 | 4.2448 | 56.4246
1.0947 | 46.9316 | -0.29631 | 25.6309 | 33.4528 | 23.4658 | 4.2679 | 56.9186
1.0954 | 46.8265 | -0.29706 | 25.1603 | 32.9647 | 23.4132 | 4.2555 | 56.378
1.096 | 46.8258 | -0.29763 | 25.5595 | 33.3638 | 23.4129 | 4.253 | 56.7767
1.0968 | 46.7989 | -0.29839 | 25.3291 | 33.129 | 23.3995 | 4.2475 | 56.5284
1.0975 | 46.8764 | -0.29914 | 25.3483 | 33.161 | 23.4382 | 4.2518 | 56.5992
1.0983 | 46.8235 | -0.29971 | 25.2437 | 33.0477 | 23.4118 | 4.2442 | 56.4594
1.099 | 46.8488 | -0.30047 | 25.0814 | 32.8895 | 23.4244 | 4.2437 | 56.3139
1.0997 | 46.822 | -0.30103 | 25.1993 | 33.003 | 23.411 | 4.2385 | 56.414
1.1 | 46.874 | -0.30103 | 25.174 | 32.9863 | 23.437 | 4.2419 | 56.4233
1.1012 | 47.1601 | -0.30141 | 25.2672 | 33.1273 | 23.5801 | 4.2635 | 56.7073
1.1018 | 47.1074 | -0.30179 | 25.6587 | 33.5099 | 23.5537 | 4.2562 | 57.0636
1.1025 | 47.159 | -0.30217 | 25.6079 | 33.4677 | 23.5795 | 4.2581 | 57.0472
1.1033 | 47.1061 | -0.30273 | 25.61 | 33.461 | 23.553 | 4.2506 | 57.0141
1.104 | 47.1315 | -0.3033 | 24.9402 | 32.7954 | 23.5657 | 4.2501 | 56.3612
1.1047 | 47.157 | -0.30349 | 25.5805 | 33.44 | 23.5785 | 4.2497 | 57.0185
1.1055 | 47.2607 | -0.30387 | 25.5929 | 33.4697 | 23.6304 | 4.256 | 57.1
1.1062 | 47.2077 | -0.30481 | 25.5676 | 33.4355 | 23.6038 | 4.2485 | 57.0394
1.1066 | 47.3118 | -0.30481 | 25.4925 | 33.3778 | 23.6559 | 4.2563 | 57.0337
1.1077 | 47.5196 | -0.30538 | 25.5506 | 33.4705 | 23.7598 | 4.2709 | 57.2303
1.1084 | 47.4666 | -0.30614 | 25.8352 | 33.7463 | 23.7333 | 4.2634 | 57.4796
1.1092 | 47.4136 | -0.30689 | 25.6913 | 33.5936 | 23.7068 | 4.2556 | 57.3004
1.1098 | 47.4389 | -0.30765 | 25.6487 | 33.5552 | 23.7195 | 4.2554 | 57.2746
1.1105 | 47.4904 | -0.30821 | 25.2835 | 33.1986 | 23.7452 | 4.2576 | 56.9438
1.1112 | 47.4377 | -0.30859 | 25.555 | 33.4612 | 23.7188 | 4.2501 | 57.1801
1.1119 | 47.4629 | -0.30935 | 25.9108 | 33.8213 | 23.7315 | 4.2496 | 57.5527
1.1126 | 47.4622 | -0.30991 | 25.6364 | 33.5468 | 23.7311 | 4.2468 | 57.2779
1.1134 | 47.6704 | -0.3101 | 26.021 | 33.9661 | 23.8352 | 4.2625 | 57.8013
1.1141 | 47.6697 | -0.31048 | 25.5879 | 33.5329 | 23.8349 | 4.2597 | 57.3677
1.1148 | 47.6169 | -0.31105 | 26.0736 | 34.0097 | 23.8084 | 4.2523 | 57.8182
1.1156 | 47.7467 | -0.31124 | 25.4114 | 33.3692 | 23.8734 | 4.2609 | 57.2425
1.1164 | 47.7721 | -0.3118 | 25.6793 | 33.6413 | 23.886 | 4.2602 | 57.5274
1.1171 | 47.7452 | -0.31256 | 25.6904 | 33.6479 | 23.8726 | 4.2551 | 57.5205
1.1178 | 47.7183 | -0.31332 | 25.7585 | 33.7115 | 23.8591 | 4.2499 | 57.5707
1.1185 | 47.6654 | -0.31407 | 25.5166 | 33.4608 | 23.8327 | 4.2428 | 57.2935
1.1192 | 47.6908 | -0.31445 | 25.6244 | 33.5729 | 23.8454 | 4.2423 | 57.4183
1.12 | 47.9772 | -0.31464 | 25.8868 | 33.883 | 23.9886 | 4.2649 | 57.8716
1.1206 | 47.9242 | -0.31558 | 25.9574 | 33.9448 | 23.9621 | 4.2577 | 57.9069
1.1214 | 47.8712 | -0.31634 | 26.5499 | 34.5284 | 23.9356 | 4.25 | 58.464
1.122 | 47.8963 | -0.31747 | 27.1788 | 35.1615 | 23.9481 | 4.2498 | 59.1097
1.1227 | 47.7912 | -0.31823 | 25.6358 | 33.601 | 23.8956 | 4.2378 | 57.4966
1.1235 | 47.8164 | -0.31899 | 26.1456 | 34.115 | 23.9082 | 4.2371 | 58.0232
1.1242 | 47.8157 | -0.31955 | 25.9435 | 33.9127 | 23.9078 | 4.2343 | 57.8206
1.125 | 47.8672 | -0.31993 | 26.0067 | 33.9846 | 23.9336 | 4.2359 | 57.9182
1.1257 | 47.9709 | -0.32031 | 26.0382 | 34.0333 | 23.9854 | 4.2424 | 58.0188
1.1265 | 48.2051 | -0.3205 | 26.1253 | 34.1594 | 24.1025 | 4.2605 | 58.262
1.1271 | 48.1262 | -0.32106 | 25.8829 | 33.9039 | 24.0631 | 4.2511 | 57.967
1.1279 | 48.0993 | -0.32182 | 25.824 | 33.8405 | 24.0496 | 4.2458 | 57.8902
1.1286 | 48.0462 | -0.32276 | 26.0962 | 34.1039 | 24.0231 | 4.2384 | 58.127
1.1292 | 48.0717 | -0.32314 | 25.8028 | 33.8148 | 24.0359 | 4.2382 | 57.8506
1.13 | 48.1494 | -0.32333 | 25.8025 | 33.8274 | 24.0747 | 4.2422 | 57.9021
1.1307 | 48.1748 | -0.32371 | 26.1519 | 34.181 | 24.0874 | 4.2417 | 58.2684
1.1315 | 48.2003 | -0.32409 | 25.9843 | 34.0176 | 24.1001 | 4.2413 | 58.1178
1.1317 | 48.2 | -0.32428 | 25.8597 | 33.893 | 24.1 | 4.2402 | 57.993
1.1329 | 48.3553 | -0.32522 | 26.419 | 34.4783 | 24.1777 | 4.2496 | 58.6559
1.1336 | 48.3283 | -0.32617 | 26.1542 | 34.209 | 24.1642 | 4.2446 | 58.3731
1.1343 | 48.2492 | -0.32711 | 26.1519 | 34.1934 | 24.1246 | 4.2349 | 58.318
1.1351 | 48.1178 | -0.32824 | 25.9466 | 33.9662 | 24.0589 | 4.2204 | 58.0251
1.1357 | 48.1429 | -0.32938 | 25.9931 | 34.017 | 24.0715 | 4.2202 | 58.0884
1.1365 | 48.0898 | -0.33051 | 25.9021 | 33.9171 | 24.0449 | 4.2129 | 57.962
1.1372 | 48.0888 | -0.33165 | 25.888 | 33.9028 | 24.0444 | 4.2099 | 57.9472
1.138 | 47.9835 | -0.33278 | 25.8707 | 33.8679 | 23.9917 | 4.198 | 57.8597
1.1387 | 48.2435 | -0.33335 | 25.6785 | 33.7191 | 24.1218 | 4.2182 | 57.8408
1.1394 | 48.1122 | -0.33429 | 25.8187 | 33.8374 | 24.0561 | 4.2041 | 57.8935
1.1401 | 48.0595 | -0.33467 | 25.8935 | 33.9034 | 24.0297 | 4.1968 | 57.9332
1.1407 | 48.0067 | -0.33524 | 25.7543 | 33.7554 | 24.0033 | 4.1898 | 57.7588
1.1415 | 48.0318 | -0.33618 | 25.632 | 33.6373 | 24.0159 | 4.1891 | 57.6532
1.1422 | 48.0571 | -0.33694 | 26.9602 | 34.9698 | 24.0286 | 4.189 | 58.9983
1.143 | 48.056 | -0.33807 | 25.9945 | 34.0038 | 24.028 | 4.1857 | 58.0318
1.1437 | 47.9508 | -0.33921 | 25.8919 | 33.8837 | 23.9754 | 4.1742 | 57.8591
1.1445 | 48.0541 | -0.34034 | 25.899 | 33.908 | 24.027 | 4.1804 | 57.9351
1.1452 | 48.2882 | -0.34053 | 26.144 | 34.192 | 24.1441 | 4.1982 | 58.3361
1.1459 | 48.157 | -0.34128 | 26.0422 | 34.0684 | 24.0785 | 4.1841 | 58.1469
1.1467 | 48.1562 | -0.34185 | 25.815 | 33.841 | 24.0781 | 4.1812 | 57.9191
1.1474 | 48.1295 | -0.34242 | 25.5384 | 33.5599 | 24.0647 | 4.1763 | 57.6247
1.148 | 48.155 | -0.3428 | 25.7712 | 33.797 | 24.0775 | 4.1764 | 57.8745
1.1488 | 48.1541 | -0.34355 | 25.6907 | 33.7164 | 24.0771 | 4.1732 | 57.7934
1.1495 | 48.1795 | -0.34393 | 26.8022 | 34.8322 | 24.0898 | 4.1728 | 58.9219
1.1502 | 48.2311 | -0.34431 | 26.0705 | 34.109 | 24.1155 | 4.1747 | 58.2246
1.1505 | 48.2048 | -0.3445 | 26.433 | 34.4671 | 24.1024 | 4.1717 | 58.5695
1.1517 | 48.5427 | -0.34487 | 26.0226 | 34.113 | 24.2713 | 4.1963 | 58.3844
1.1525 | 48.5158 | -0.34563 | 26.3654 | 34.4514 | 24.2579 | 4.1914 | 58.7093
1.1532 | 48.5153 | -0.34582 | 26.0631 | 34.1489 | 24.2576 | 4.1888 | 58.4066
1.1539 | 48.5145 | -0.34639 | 25.8771 | 33.9629 | 24.2573 | 4.1861 | 58.2201
1.1545 | 48.54 | -0.34676 | 25.6957 | 33.7857 | 24.27 | 4.186 | 58.0557
1.1553 | 48.5913 | -0.34752 | 26.0564 | 34.1549 | 24.2956 | 4.1876 | 58.4506
1.156 | 48.6166 | -0.34809 | 26.0847 | 34.1875 | 24.3083 | 4.1872 | 58.4958
1.1567 | 48.6158 | -0.34884 | 26.3587 | 34.4613 | 24.3079 | 4.1845 | 58.7692
1.1571 | 48.6154 | -0.34922 | 26.2346 | 34.3372 | 24.3077 | 4.1832 | 58.6449
1.1582 | 48.9012 | -0.34979 | 26.4082 | 34.5584 | 24.4506 | 4.204 | 59.009
1.1589 | 48.7698 | -0.35111 | 25.9649 | 34.0932 | 24.3849 | 4.1901 | 58.4781
1.1596 | 48.7168 | -0.35187 | 26.1302 | 34.2497 | 24.3584 | 4.1829 | 58.6081
1.1603 | 48.69 | -0.35262 | 26.0173 | 34.1323 | 24.345 | 4.178 | 58.4773
1.161 | 48.7933 | -0.35357 | 25.9383 | 34.0706 | 24.3967 | 4.1844 | 58.4672
1.1617 | 48.7404 | -0.35432 | 25.9128 | 34.0362 | 24.3702 | 4.1772 | 58.4064
1.1625 | 48.7135 | -0.35508 | 25.8623 | 33.9812 | 24.3567 | 4.1724 | 58.338
1.1632 | 48.7127 | -0.35565 | 25.9745 | 34.0933 | 24.3564 | 4.1695 | 58.4496
1.164 | 48.9727 | -0.35602 | 26.6236 | 34.7858 | 24.4864 | 4.1893 | 59.2721
1.1647 | 48.8937 | -0.35678 | 26.0083 | 34.1573 | 24.4469 | 4.1799 | 58.6041
1.1653 | 48.8149 | -0.35735 | 25.9371 | 34.0729 | 24.4074 | 4.1708 | 58.4804
1.1661 | 48.7879 | -0.3581 | 25.9852 | 34.1166 | 24.394 | 4.1657 | 58.5105
1.1668 | 48.8393 | -0.35867 | 27.0054 | 35.1453 | 24.4197 | 4.1676 | 59.5649
1.1675 | 48.8385 | -0.35943 | 27.3894 | 35.5292 | 24.4193 | 4.165 | 59.9484
1.1682 | 48.7855 | -0.36037 | 25.9278 | 34.0588 | 24.3928 | 4.1581 | 58.4515
1.1689 | 48.7587 | -0.36113 | 26.2933 | 34.4197 | 24.3793 | 4.1533 | 58.7991
1.1697 | 48.8362 | -0.3615 | 26.2726 | 34.412 | 24.4181 | 4.1571 | 58.8301
1.1705 | 49.1483 | -0.36169 | 26.25 | 34.4413 | 24.5741 | 4.181 | 59.0155
1.1711 | 48.9912 | -0.36245 | 26.3269 | 34.4921 | 24.4956 | 4.1653 | 58.9877
1.1718 | 48.9642 | -0.36339 | 26.2933 | 34.454 | 24.4821 | 4.1604 | 58.9361
1.1725 | 48.9372 | -0.36434 | 26.392 | 34.5482 | 24.4686 | 4.1556 | 59.0168
1.1732 | 48.858 | -0.36566 | 26.2665 | 34.4095 | 24.429 | 4.1463 | 58.8385
1.174 | 48.8312 | -0.36623 | 26.403 | 34.5415 | 24.4156 | 4.1415 | 58.9571
1.1747 | 48.7783 | -0.3668 | 26.4187 | 34.5485 | 24.3892 | 4.1345 | 58.9376
1.1754 | 48.8035 | -0.36774 | 26.1109 | 34.2448 | 24.4017 | 4.1341 | 58.6466
1.1758 | 48.8552 | -0.36793 | 26.0557 | 34.1982 | 24.4276 | 4.137 | 58.6258
1.1768 | 49.0105 | -0.36887 | 26.9495 | 35.1179 | 24.5052 | 4.1467 | 59.6232
1.1775 | 48.9836 | -0.36963 | 26.3254 | 34.4893 | 24.4918 | 4.1419 | 58.9811
1.1782 | 48.9828 | -0.37039 | 26.3079 | 34.4717 | 24.4914 | 4.1393 | 58.9631
1.179 | 49.0079 | -0.37133 | 26.3884 | 34.5563 | 24.5039 | 4.1387 | 59.0603
1.1798 | 48.9288 | -0.37228 | 26.6927 | 34.8475 | 24.4644 | 4.1292 | 59.3119
1.1805 | 48.9801 | -0.37303 | 26.2856 | 34.4489 | 24.49 | 4.1311 | 58.939
1.1812 | 48.9272 | -0.37379 | 26.1032 | 34.2577 | 24.4636 | 4.1244 | 58.7213
1.1819 | 48.9264 | -0.37454 | 26.5285 | 34.6829 | 24.4632 | 4.1218 | 59.1461
1.1822 | 48.8998 | -0.37511 | 26.417 | 34.567 | 24.4499 | 4.1183 | 59.0169
1.1834 | 49.1071 | -0.37605 | 26.2078 | 34.3923 | 24.5535 | 4.1318 | 58.9459
1.1841 | 49.0019 | -0.37719 | 26.5026 | 34.6695 | 24.5009 | 4.1205 | 59.1705
1.1848 | 48.9489 | -0.37794 | 26.0771 | 34.2353 | 24.4745 | 4.1135 | 58.7097
1.1854 | 48.9221 | -0.3787 | 26.1543 | 34.308 | 24.4611 | 4.109 | 58.769
1.1862 | 48.9735 | -0.37927 | 26.8884 | 35.0506 | 24.4867 | 4.1109 | 59.5374
1.1869 | 48.9727 | -0.38002 | 26.2563 | 34.4184 | 24.4863 | 4.1083 | 58.9048
1.1877 | 48.9458 | -0.38059 | 26.2455 | 34.4031 | 24.4729 | 4.1031 | 58.876
1.1885 | 49.0233 | -0.38097 | 26.136 | 34.3065 | 24.5116 | 4.1069 | 58.8182
1.1892 | 49.3093 | -0.38116 | 26.4766 | 34.6948 | 24.6546 | 4.1285 | 59.3495
1.1899 | 49.2304 | -0.38172 | 27.5779 | 35.783 | 24.6152 | 4.1194 | 60.3982
1.1906 | 49.2819 | -0.3821 | 26.5586 | 34.7723 | 24.641 | 4.1215 | 59.4132
1.1913 | 49.3331 | -0.38305 | 26.5446 | 34.7667 | 24.6665 | 4.1233 | 59.4333
1.1921 | 49.2018 | -0.38418 | 26.5797 | 34.78 | 24.6009 | 4.1096 | 59.3809
1.1928 | 49.2792 | -0.38475 | 26.1144 | 34.3276 | 24.6396 | 4.1136 | 58.9672
1.1934 | 49.1484 | -0.38513 | 26.307 | 34.4984 | 24.5742 | 4.1005 | 59.0726
1.1942 | 49.2778 | -0.38569 | 26.2733 | 34.4863 | 24.6389 | 4.1086 | 59.1252
1.1946 | 49.2774 | -0.38607 | 26.3123 | 34.5252 | 24.6387 | 4.1073 | 59.1639
1.1957 | 49.5367 | -0.38702 | 26.3572 | 34.6134 | 24.7684 | 4.1253 | 59.3817
1.1963 | 49.3536 | -0.38777 | 26.4821 | 34.7077 | 24.6768 | 4.1078 | 59.3845
1.1971 | 49.4309 | -0.38853 | 26.3769 | 34.6154 | 24.7155 | 4.1116 | 59.3308
1.1979 | 49.4301 | -0.38909 | 26.4356 | 34.674 | 24.7151 | 4.1088 | 59.389
1.1985 | 49.351 | -0.39042 | 26.6418 | 34.867 | 24.6755 | 4.1 | 59.5425
1.1993 | 49.3502 | -0.39098 | 26.5121 | 34.7371 | 24.6751 | 4.0973 | 59.4122
1.2 | 49.3755 | -0.39155 | 26.5173 | 34.7465 | 24.6877 | 4.0969 | 59.4343
1.2007 | 49.3747 | -0.39231 | 26.334 | 34.5632 | 24.6874 | 4.0947 | 59.2505
1.201 | 49.4265 | -0.3925 | 26.6126 | 34.8503 | 24.7132 | 4.0978 | 59.5636
1.2021 | 49.6337 | -0.39344 | 26.6022 | 34.8744 | 24.8168 | 4.1113 | 59.6913
1.2028 | 49.5027 | -0.39401 | 26.6786 | 34.9291 | 24.7514 | 4.098 | 59.6804
1.2036 | 49.5277 | -0.39514 | 26.7389 | 34.9936 | 24.7639 | 4.0974 | 59.7574
1.2042 | 49.4748 | -0.39609 | 26.2846 | 34.5304 | 24.7374 | 4.0908 | 59.2678
1.205 | 49.4218 | -0.39684 | 26.747 | 34.984 | 24.7109 | 4.0838 | 59.6949
1.2057 | 49.4469 | -0.39779 | 26.7123 | 34.9535 | 24.7235 | 4.0834 | 59.6769
1.2064 | 49.4721 | -0.39873 | 26.3614 | 34.6067 | 24.736 | 4.0831 | 59.3428
1.2072 | 49.4451 | -0.39968 | 26.4594 | 34.7002 | 24.7225 | 4.0785 | 59.4228
1.2079 | 49.6527 | -0.40024 | 27.5064 | 35.7818 | 24.8263 | 4.0932 | 60.6082
1.2087 | 49.5996 | -0.40119 | 26.0873 | 34.3539 | 24.7998 | 4.0862 | 59.1537
1.2093 | 49.5467 | -0.40213 | 26.4191 | 34.6768 | 24.7733 | 4.0796 | 59.4502
1.2101 | 49.3894 | -0.40327 | 26.5537 | 34.7853 | 24.6947 | 4.064 | 59.48
1.2108 | 49.3625 | -0.40421 | 26.0928 | 34.3198 | 24.6812 | 4.0594 | 59.0011
1.2115 | 49.3876 | -0.40516 | 26.129 | 34.3603 | 24.6938 | 4.059 | 59.0541
1.2122 | 49.2827 | -0.40591 | 26.1597 | 34.3734 | 24.6413 | 4.0482 | 59.0148
1.2129 | 49.36 | -0.40648 | 26.3221 | 34.5488 | 24.68 | 4.0522 | 59.2288
1.2136 | 49.3853 | -0.40705 | 26.3622 | 34.5931 | 24.6927 | 4.0519 | 59.2857
1.2143 | 49.593 | -0.40742 | 26.3047 | 34.5702 | 24.7965 | 4.0666 | 59.3667
1.2151 | 49.5921 | -0.40818 | 27.3757 | 35.6411 | 24.7961 | 4.0639 | 60.4371
1.2159 | 49.513 | -0.40912 | 26.472 | 34.7242 | 24.7565 | 4.0548 | 59.4807
1.2166 | 49.4601 | -0.41007 | 26.2352 | 34.4785 | 24.73 | 4.0481 | 59.2086
1.2172 | 49.4591 | -0.4112 | 27.622 | 35.8651 | 24.7295 | 4.0459 | 60.5947
1.2181 | 49.4839 | -0.41253 | 26.2883 | 34.5357 | 24.742 | 4.0451 | 59.2776
1.2187 | 49.3789 | -0.41366 | 26.3528 | 34.5826 | 24.6894 | 4.0345 | 59.2721
1.2195 | 49.2997 | -0.41479 | 26.6149 | 34.8315 | 24.6498 | 4.0252 | 59.4814
1.2199 | 49.3253 | -0.41517 | 26.2438 | 34.4647 | 24.6627 | 4.0261 | 59.1273
1.2209 | 49.4282 | -0.41631 | 26.219 | 34.457 | 24.7141 | 4.031 | 59.1711
1.2217 | 49.3232 | -0.41725 | 26.0696 | 34.2901 | 24.6616 | 4.0201 | 58.9517
1.2223 | 49.2963 | -0.41801 | 26.1552 | 34.3713 | 24.6482 | 4.0158 | 59.0194
1.223 | 49.2695 | -0.41876 | 26.1002 | 34.3117 | 24.6347 | 4.0112 | 58.9465
1.2239 | 49.3466 | -0.41971 | 27.2223 | 35.4467 | 24.6733 | 4.0147 | 60.12
1.2246 | 49.2675 | -0.42084 | 26.2321 | 34.4433 | 24.6337 | 4.0059 | 59.0771
1.2252 | 49.1626 | -0.4216 | 26.401 | 34.5948 | 24.5813 | 3.9953 | 59.1761
1.226 | 49.2658 | -0.42235 | 26.3051 | 34.5161 | 24.6329 | 4.0011 | 59.149
1.2264 | 49.1873 | -0.42292 | 27.2902 | 35.488 | 24.5936 | 3.9935 | 60.0817
1.2274 | 49.3942 | -0.42405 | 26.3794 | 34.6118 | 24.6971 | 4.0069 | 59.3089
1.2281 | 49.3153 | -0.425 | 26.4648 | 34.684 | 24.6576 | 3.9984 | 59.3417
1.2289 | 49.2623 | -0.42594 | 26.3717 | 34.582 | 24.6311 | 3.9915 | 59.2132
1.2296 | 49.2092 | -0.42708 | 26.085 | 34.2865 | 24.6046 | 3.9849 | 58.8911
1.2303 | 49.1561 | -0.4284 | 27.1724 | 35.365 | 24.578 | 3.9783 | 59.9431
1.231 | 49.1031 | -0.42935 | 26.2442 | 34.4281 | 24.5516 | 3.9717 | 58.9796
1.2317 | 49.1023 | -0.4301 | 26.054 | 34.2378 | 24.5512 | 3.9695 | 58.7889
1.2324 | 49.0755 | -0.43086 | 25.9954 | 34.1746 | 24.5377 | 3.965 | 58.7124
1.2332 | 49.4913 | -0.43105 | 26.0937 | 34.3422 | 24.7456 | 3.9962 | 59.0879
1.2339 | 49.4385 | -0.43161 | 26.4168 | 34.6565 | 24.7192 | 3.9894 | 59.3758
1.2347 | 49.3856 | -0.43237 | 26.5663 | 34.7972 | 24.6928 | 3.9828 | 59.49
1.2353 | 49.3588 | -0.43312 | 26.2831 | 34.5096 | 24.6794 | 3.9786 | 59.189
1.2361 | 49.41 | -0.43388 | 26.3628 | 34.5978 | 24.705 | 3.9802 | 59.3028
1.2367 | 49.4092 | -0.43464 | 26.2625 | 34.4974 | 24.7046 | 3.9781 | 59.202
1.2375 | 49.3562 | -0.43558 | 27.2091 | 35.4351 | 24.6781 | 3.9712 | 60.1132
1.2382 | 49.4074 | -0.43634 | 26.5468 | 34.7814 | 24.7037 | 3.9731 | 59.4851
1.2389 | 49.3806 | -0.43709 | 26.4518 | 34.6819 | 24.6903 | 3.9689 | 59.3722
1.2396 | 49.6403 | -0.43728 | 26.3786 | 34.6519 | 24.8201 | 3.9875 | 59.4721
1.2403 | 49.5354 | -0.43804 | 26.2985 | 34.5544 | 24.7677 | 3.9768 | 59.3221
1.2411 | 49.5085 | -0.43879 | 26.229 | 34.4804 | 24.7542 | 3.9721 | 59.2347
1.2419 | 49.6118 | -0.43936 | 26.1721 | 34.4407 | 24.8059 | 3.9779 | 59.2466
1.2425 | 49.6371 | -0.43993 | 26.1835 | 34.4564 | 24.8186 | 3.9779 | 59.2749
1.2433 | 49.5845 | -0.44012 | 26.7553 | 35.0193 | 24.7922 | 3.9711 | 59.8116
1.2439 | 49.6358 | -0.44068 | 26.8559 | 35.1285 | 24.8179 | 3.9732 | 59.9464
1.2446 | 49.6611 | -0.44125 | 26.5903 | 34.8672 | 24.8306 | 3.973 | 59.6977
1.245 | 49.6346 | -0.44182 | 26.45 | 34.7224 | 24.8173 | 3.9697 | 59.5397
1.2461 | 49.8937 | -0.44257 | 26.6172 | 34.9329 | 24.9469 | 3.9871 | 59.8797
1.2469 | 49.8411 | -0.44276 | 26.7875 | 35.0943 | 24.9205 | 3.9803 | 60.0149
1.2475 | 49.9185 | -0.44314 | 26.5843 | 34.9041 | 24.9593 | 3.9845 | 59.8633
1.2482 | 49.9179 | -0.44352 | 26.5172 | 34.8368 | 24.9589 | 3.9822 | 59.7958
1.249 | 49.943 | -0.44427 | 26.3992 | 34.723 | 24.9715 | 3.9817 | 59.6945
1.2496 | 49.9945 | -0.44465 | 26.5126 | 34.845 | 24.9972 | 3.9837 | 59.8423
1.2504 | 50.0457 | -0.44522 | 26.3961 | 34.7371 | 25.0229 | 3.9853 | 59.7599
1.2512 | 50.0708 | -0.44616 | 26.5234 | 34.8685 | 25.0354 | 3.9848 | 59.9039
1.252 | 50.3302 | -0.44654 | 26.6253 | 35.0137 | 25.1651 | 4.0031 | 60.1788
1.2527 | 50.1735 | -0.44692 | 26.9339 | 35.2961 | 25.0867 | 3.9883 | 60.3829
1.2533 | 50.2248 | -0.44768 | 26.5745 | 34.9453 | 25.1124 | 3.9905 | 60.0577
1.2541 | 50.2238 | -0.44843 | 26.7539 | 35.1245 | 25.1119 | 3.9877 | 60.2364
1.2548 | 50.119 | -0.44919 | 26.8133 | 35.1665 | 25.0595 | 3.9773 | 60.226
1.2556 | 50.1701 | -0.44994 | 26.7416 | 35.1033 | 25.0851 | 3.9789 | 60.1883
1.2561 | 50.2216 | -0.45032 | 26.6621 | 35.0324 | 25.1108 | 3.9812 | 60.1432
1.2569 | 50.2468 | -0.45108 | 26.6794 | 35.0539 | 25.1234 | 3.981 | 60.1773
1.2576 | 50.2721 | -0.45145 | 27.1781 | 35.5568 | 25.1361 | 3.9805 | 60.6928
1.2584 | 50.5835 | -0.45202 | 27.0281 | 35.4587 | 25.2918 | 4.003 | 60.7504
1.259 | 50.4265 | -0.45297 | 26.8032 | 35.2077 | 25.2133 | 3.9885 | 60.4209
1.2599 | 50.5036 | -0.45372 | 27.0719 | 35.4892 | 25.2518 | 3.9916 | 60.741
1.2606 | 50.4248 | -0.45429 | 26.5848 | 34.9889 | 25.2124 | 3.9831 | 60.2013
1.2613 | 50.4241 | -0.45486 | 26.7313 | 35.1354 | 25.2121 | 3.981 | 60.3474
1.262 | 50.4234 | -0.45542 | 26.8766 | 35.2805 | 25.2117 | 3.9787 | 60.4922
1.2627 | 50.5007 | -0.45599 | 26.7411 | 35.1578 | 25.2503 | 3.9826 | 60.4082
1.2634 | 50.4738 | -0.45675 | 26.7968 | 35.2091 | 25.2369 | 3.9782 | 60.446
1.2639 | 50.4994 | -0.45712 | 26.7764 | 35.193 | 25.2497 | 3.9789 | 60.4427
1.2649 | 50.7846 | -0.4575 | 26.9431 | 35.4072 | 25.3923 | 3.9983 | 60.7995
1.2656 | 50.732 | -0.45769 | 26.9466 | 35.4019 | 25.366 | 3.9917 | 60.7679
1.2664 | 50.7833 | -0.45826 | 26.7976 | 35.2614 | 25.3916 | 3.9935 | 60.6531
1.2671 | 50.7565 | -0.45882 | 27.3697 | 35.8292 | 25.3783 | 3.9891 | 61.2074
1.2678 | 50.7298 | -0.45939 | 26.8074 | 35.2624 | 25.3649 | 3.9847 | 60.6273
1.2684 | 50.8072 | -0.45977 | 26.9576 | 35.4255 | 25.4036 | 3.9888 | 60.8291
1.2692 | 50.8843 | -0.46053 | 27.2436 | 35.7244 | 25.4422 | 3.9924 | 61.1665
1.2699 | 50.9357 | -0.4609 | 26.9699 | 35.4591 | 25.4678 | 3.9942 | 60.927
1.2704 | 50.9612 | -0.46128 | 27.1302 | 35.6237 | 25.4806 | 3.9949 | 61.1043
1.2714 | 51.1163 | -0.46185 | 26.9477 | 35.467 | 25.5581 | 4.0037 | 61.0252
1.2721 | 51.0634 | -0.4626 | 27.9035 | 36.4141 | 25.5317 | 3.9976 | 61.9458
1.2728 | 51.0629 | -0.46279 | 27.0989 | 35.6093 | 25.5314 | 3.9953 | 61.1408
1.2736 | 51.0883 | -0.46298 | 27.1109 | 35.6256 | 25.5441 | 3.9948 | 61.1698
1.2743 | 51.0876 | -0.46336 | 26.8231 | 35.3377 | 25.5438 | 3.9925 | 60.8815
1.2749 | 51.113 | -0.46374 | 27.0779 | 35.5967 | 25.5565 | 3.9925 | 61.1532
1.2756 | 51.1905 | -0.46393 | 27.4557 | 35.9874 | 25.5952 | 3.9963 | 61.5827
1.2764 | 51.2157 | -0.46449 | 27.5345 | 36.0704 | 25.6078 | 3.9958 | 61.6783
1.2771 | 51.5271 | -0.46487 | 27.4006 | 35.9885 | 25.7636 | 4.0182 | 61.752
1.2779 | 51.5001 | -0.46582 | 27.3153 | 35.8987 | 25.7501 | 4.0136 | 61.6487
1.2786 | 51.4734 | -0.46638 | 27.4572 | 36.0361 | 25.7367 | 4.0093 | 61.7728
1.2793 | 51.4729 | -0.46638 | 27.3835 | 35.9623 | 25.7364 | 4.007 | 61.6988
1.28 | 51.5243 | -0.46657 | 27.1057 | 35.6931 | 25.7622 | 4.0088 | 61.4552
1.2808 | 51.5755 | -0.46714 | 27.3747 | 35.9707 | 25.7878 | 4.0103 | 61.7584
1.2814 | 51.5488 | -0.46771 | 27.0658 | 35.6573 | 25.7744 | 4.0062 | 61.4317
1.2822 | 51.6259 | -0.46846 | 27.4278 | 36.0322 | 25.813 | 4.0098 | 61.8451
1.2829 | 51.625 | -0.46941 | 27.2122 | 35.8164 | 25.8125 | 4.0075 | 61.6289
1.2836 | 51.8583 | -0.46979 | 27.7621 | 36.4052 | 25.9292 | 4.0234 | 62.3343
1.2844 | 51.7795 | -0.47035 | 27.4017 | 36.0317 | 25.8898 | 4.0151 | 61.9214
1.285 | 51.7007 | -0.47111 | 27.4091 | 36.0259 | 25.8504 | 4.0069 | 61.8762
1.2858 | 51.726 | -0.47149 | 27.4565 | 36.0775 | 25.863 | 4.0065 | 61.9405
1.2865 | 51.7253 | -0.47205 | 27.3025 | 35.9233 | 25.8626 | 4.0042 | 61.786
1.2874 | 51.7764 | -0.47262 | 27.273 | 35.9024 | 25.8882 | 4.0055 | 61.7906
1.288 | 51.7496 | -0.47338 | 27.0557 | 35.6806 | 25.8748 | 4.0014 | 61.5554
1.2888 | 51.8007 | -0.47413 | 27.1387 | 35.7721 | 25.9003 | 4.0029 | 61.6725
1.289 | 51.7224 | -0.47451 | 27.2887 | 35.9091 | 25.8612 | 3.9962 | 61.7703
1.2901 | 51.877 | -0.47564 | 27.1812 | 35.8274 | 25.9385 | 4.0046 | 61.7659
1.2909 | 51.772 | -0.47659 | 27.4438 | 36.0725 | 25.886 | 3.9941 | 61.9585
1.2916 | 51.7709 | -0.47791 | 27.3573 | 35.9857 | 25.8854 | 3.9918 | 61.8712
1.2922 | 51.6661 | -0.47867 | 27.134 | 35.7451 | 25.8331 | 3.9819 | 61.5781
1.2929 | 51.6912 | -0.47961 | 27.1028 | 35.718 | 25.8456 | 3.9816 | 61.5636
1.2937 | 51.6382 | -0.48056 | 27.1918 | 35.7982 | 25.8191 | 3.9751 | 61.6173
1.2944 | 51.5852 | -0.48169 | 28.5248 | 37.1223 | 25.7926 | 3.969 | 62.9149
1.2952 | 51.5321 | -0.48264 | 27.3594 | 35.9481 | 25.7661 | 3.9623 | 61.7141
1.2954 | 51.5057 | -0.4832 | 27.1888 | 35.7731 | 25.7529 | 3.9596 | 61.5259
1.2966 | 51.7382 | -0.48452 | 28.4224 | 37.0454 | 25.8691 | 3.9739 | 62.9145
1.2974 | 51.6072 | -0.48547 | 27.0257 | 35.6269 | 25.8036 | 3.9614 | 61.4305
1.2981 | 51.5283 | -0.48641 | 27.2691 | 35.8571 | 25.7641 | 3.9531 | 61.6213
1.2988 | 51.5014 | -0.48736 | 27.6493 | 36.2329 | 25.7507 | 3.9491 | 61.9836
1.2996 | 51.5003 | -0.48849 | 27.1393 | 35.7226 | 25.7501 | 3.9466 | 61.4728
1.3003 | 51.3955 | -0.48925 | 27.6383 | 36.2042 | 25.6977 | 3.9364 | 61.902
1.301 | 51.4465 | -0.49019 | 27.1904 | 35.7649 | 25.7233 | 3.9381 | 61.4881
1.3017 | 51.4458 | -0.49076 | 28.4349 | 37.0092 | 25.7229 | 3.9359 | 62.7321
1.3024 | 51.731 | -0.49114 | 27.3696 | 35.9914 | 25.8655 | 3.9557 | 61.8569
1.3031 | 51.6523 | -0.49171 | 27.6392 | 36.248 | 25.8262 | 3.9477 | 62.0741
1.3038 | 51.6256 | -0.49227 | 27.3008 | 35.9051 | 25.8128 | 3.9434 | 61.7179
1.3046 | 51.5466 | -0.49322 | 27.7152 | 36.3063 | 25.7733 | 3.935 | 62.0796
1.3054 | 51.5713 | -0.49473 | 27.3924 | 35.9876 | 25.7856 | 3.9345 | 61.7733
1.306 | 51.5184 | -0.49567 | 27.5171 | 36.1035 | 25.7592 | 3.9286 | 61.8627
1.3067 | 51.4653 | -0.497 | 27.213 | 35.7905 | 25.7326 | 3.9223 | 61.5232
1.3074 | 51.4122 | -0.49832 | 27.0867 | 35.6554 | 25.7061 | 3.9161 | 61.3615
1.3082 | 51.4112 | -0.49926 | 27.3064 | 35.8749 | 25.7056 | 3.9137 | 61.5805
1.3088 | 51.6704 | -0.49964 | 28.0132 | 36.6249 | 25.8352 | 3.9316 | 62.4601
1.3096 | 51.5654 | -0.50078 | 28.2197 | 36.8139 | 25.7827 | 3.9212 | 62.5966
1.3103 | 51.4864 | -0.50191 | 27.4672 | 36.0483 | 25.7432 | 3.9131 | 61.7915
1.311 | 51.4335 | -0.50286 | 27.5284 | 36.1007 | 25.7168 | 3.9071 | 61.8174
1.3118 | 51.3805 | -0.5038 | 27.2236 | 35.7871 | 25.6903 | 3.9007 | 61.4773
1.3125 | 51.3018 | -0.50437 | 27.2654 | 35.8157 | 25.6509 | 3.8926 | 61.4666
1.3131 | 51.3011 | -0.50493 | 27.2 | 35.7502 | 25.6506 | 3.8906 | 61.4007
1.3139 | 51.4301 | -0.50569 | 27.1123 | 35.684 | 25.7151 | 3.8981 | 61.399
1.3143 | 51.4297 | -0.50607 | 27.4693 | 36.0409 | 25.7148 | 3.8968 | 61.7558
1.3153 | 51.6886 | -0.50645 | 27.153 | 35.7678 | 25.8443 | 3.9136 | 61.6121
1.3161 | 51.6357 | -0.50739 | 27.2529 | 35.8588 | 25.8178 | 3.9072 | 61.6767
1.3168 | 51.5828 | -0.50834 | 27.2026 | 35.7997 | 25.7914 | 3.9013 | 61.5911
1.3176 | 51.634 | -0.5089 | 27.1446 | 35.7503 | 25.817 | 3.9028 | 61.5673
1.3182 | 51.5552 | -0.50966 | 27.4811 | 36.0736 | 25.7776 | 3.895 | 61.8512
1.319 | 51.5281 | -0.51079 | 27.5274 | 36.1155 | 25.7641 | 3.8906 | 61.8795
1.3196 | 51.5792 | -0.51174 | 27.2085 | 35.805 | 25.7896 | 3.8926 | 61.5946
1.3203 | 51.4744 | -0.51249 | 27.5415 | 36.1206 | 25.7372 | 3.8825 | 61.8578
1.3211 | 51.7595 | -0.51287 | 27.544 | 36.1705 | 25.8797 | 3.9018 | 62.0503
1.3218 | 51.6807 | -0.51363 | 27.301 | 35.9144 | 25.8403 | 3.8937 | 61.7548
1.3225 | 51.68 | -0.51419 | 27.4213 | 36.0346 | 25.84 | 3.8918 | 61.8746
1.3234 | 51.7569 | -0.51495 | 27.2696 | 35.8958 | 25.8785 | 3.8949 | 61.7742
1.3241 | 51.7042 | -0.51571 | 27.081 | 35.6984 | 25.8521 | 3.889 | 61.5505
1.3248 | 51.6773 | -0.51646 | 27.3164 | 35.9293 | 25.8387 | 3.8849 | 61.7679
1.3254 | 51.6767 | -0.51684 | 27.6099 | 36.2227 | 25.8384 | 3.8829 | 62.061
1.3261 | 51.7278 | -0.5176 | 27.326 | 35.9473 | 25.8639 | 3.8847 | 61.8112
1.3269 | 51.7267 | -0.51873 | 27.6773 | 36.2984 | 25.8633 | 3.8823 | 62.1618
1.3276 | 51.9857 | -0.5193 | 28.3942 | 37.0584 | 25.9928 | 3.8997 | 63.0513
1.3283 | 51.8549 | -0.52024 | 27.7865 | 36.4289 | 25.9274 | 3.8878 | 62.3564
1.3291 | 51.828 | -0.521 | 27.5134 | 36.1514 | 25.914 | 3.8835 | 62.0654
1.3298 | 51.6971 | -0.52213 | 27.4072 | 36.0234 | 25.8486 | 3.8717 | 61.8719
1.3306 | 51.7479 | -0.52345 | 27.3441 | 35.9687 | 25.8739 | 3.8733 | 61.8427
1.3312 | 51.643 | -0.5244 | 28.3431 | 36.9503 | 25.8215 | 3.8635 | 62.7718
1.3321 | 51.6939 | -0.52553 | 26.8224 | 35.438 | 25.8469 | 3.8649 | 61.285
1.3328 | 51.6931 | -0.5261 | 27.6399 | 36.2554 | 25.8465 | 3.8627 | 62.102
1.3331 | 51.6667 | -0.52648 | 27.0379 | 35.6491 | 25.8334 | 3.8599 | 61.4824
1.3342 | 51.9773 | -0.52723 | 27.214 | 35.8768 | 25.9886 | 3.8799 | 61.8655
1.3349 | 51.8464 | -0.52837 | 27.3428 | 35.9839 | 25.9232 | 3.868 | 61.9071
1.3356 | 51.7417 | -0.52893 | 26.6994 | 35.3231 | 25.8709 | 3.8581 | 61.1939
1.3363 | 51.793 | -0.52931 | 27.2436 | 35.8758 | 25.8965 | 3.8601 | 61.7723
1.337 | 51.7921 | -0.53026 | 26.9887 | 35.6207 | 25.896 | 3.858 | 61.5168
1.3377 | 51.8433 | -0.53082 | 27.2466 | 35.8871 | 25.9216 | 3.8597 | 61.8088
1.3384 | 51.8162 | -0.53196 | 27.8374 | 36.4734 | 25.9081 | 3.8556 | 62.3815
1.3392 | 51.8152 | -0.5329 | 27.0336 | 35.6695 | 25.9076 | 3.8533 | 61.5771
1.3395 | 51.7109 | -0.53347 | 27.1135 | 35.7319 | 25.8554 | 3.8447 | 61.5874
1.3406 | 52.0472 | -0.53441 | 27.533 | 36.2075 | 26.0236 | 3.8665 | 62.2311
1.3414 | 51.9945 | -0.53498 | 27.4481 | 36.1138 | 25.9972 | 3.8603 | 62.1111
1.3421 | 51.9415 | -0.53611 | 27.5296 | 36.1866 | 25.9708 | 3.8545 | 62.1573
1.3428 | 51.9406 | -0.53687 | 26.979 | 35.6358 | 25.9703 | 3.8522 | 61.6061
1.3435 | 51.9659 | -0.53744 | 27.3312 | 35.9921 | 25.9829 | 3.8522 | 61.9751
1.3442 | 51.9391 | -0.538 | 27.1936 | 35.8502 | 25.9696 | 3.8482 | 61.8197
1.345 | 51.9643 | -0.53857 | 27.2559 | 35.9167 | 25.9822 | 3.8478 | 61.8988
1.3456 | 51.9375 | -0.53933 | 27.2086 | 35.8649 | 25.9688 | 3.844 | 61.8336
1.3463 | 52.2744 | -0.5397 | 27.3443 | 36.0567 | 26.1372 | 3.867 | 62.1939
1.3471 | 52.1696 | -0.54046 | 27.1605 | 35.8554 | 26.0848 | 3.8569 | 61.9402
1.3478 | 52.1428 | -0.54122 | 27.0641 | 35.7546 | 26.0714 | 3.8529 | 61.826
1.3485 | 52.1161 | -0.54178 | 27.5738 | 36.2599 | 26.0581 | 3.8491 | 62.3179
1.3492 | 52.1673 | -0.54235 | 27.4072 | 36.1017 | 26.0836 | 3.8509 | 62.1854
1.3501 | 52.2182 | -0.5433 | 27.396 | 36.099 | 26.1091 | 3.8522 | 62.2081
1.3507 | 52.1134 | -0.54424 | 27.4013 | 36.0869 | 26.0567 | 3.8426 | 62.1436
1.3514 | 52.1385 | -0.545 | 27.5694 | 36.2591 | 26.0692 | 3.8424 | 62.3284
1.3522 | 52.0858 | -0.54556 | 27.4145 | 36.0955 | 26.0429 | 3.8363 | 62.1384
1.3528 | 52.3449 | -0.54575 | 27.1179 | 35.842 | 26.1724 | 3.8536 | 62.0145
1.3536 | 52.37 | -0.54632 | 27.4103 | 36.1386 | 26.185 | 3.8532 | 62.3236
1.3543 | 52.3432 | -0.54707 | 27.6249 | 36.3488 | 26.1716 | 3.8494 | 62.5204
1.355 | 52.3684 | -0.54764 | 27.2914 | 36.0195 | 26.1842 | 3.8493 | 62.2037
1.3557 | 52.3676 | -0.5484 | 27.7328 | 36.4607 | 26.1838 | 3.8472 | 62.6445
1.3565 | 52.3147 | -0.54915 | 27.5706 | 36.2898 | 26.1574 | 3.841 | 62.4471
1.3572 | 52.3659 | -0.54972 | 27.4115 | 36.1391 | 26.1829 | 3.8428 | 62.3221
1.3579 | 52.3391 | -0.55029 | 27.8097 | 36.5329 | 26.1696 | 3.8388 | 62.7024
1.3582 | 52.3388 | -0.55067 | 27.2546 | 35.9777 | 26.1694 | 3.838 | 62.1471
1.3594 | 52.753 | -0.55123 | 27.6164 | 36.4086 | 26.3765 | 3.865 | 62.7851
1.3602 | 52.6222 | -0.55218 | 27.737 | 36.5074 | 26.3111 | 3.8532 | 62.8185
1.3608 | 52.5434 | -0.55312 | 27.4256 | 36.1828 | 26.2717 | 3.8456 | 62.4545
1.3616 | 52.5163 | -0.55426 | 27.3363 | 36.0891 | 26.2582 | 3.8413 | 62.3472
1.3623 | 52.4637 | -0.55482 | 27.2145 | 35.9584 | 26.2318 | 3.8357 | 62.1903
1.363 | 52.5149 | -0.5552 | 27.5772 | 36.3297 | 26.2575 | 3.8374 | 62.5871
1.3637 | 52.4621 | -0.55596 | 27.4336 | 36.1773 | 26.2311 | 3.8315 | 62.4083
1.3644 | 52.5132 | -0.55671 | 27.4685 | 36.2207 | 26.2566 | 3.8333 | 62.4773
1.3648 | 52.5128 | -0.5569 | 27.4361 | 36.1882 | 26.2564 | 3.832 | 62.4446
1.3658 | 52.8235 | -0.55728 | 27.7153 | 36.5192 | 26.4117 | 3.8522 | 62.931
1.3665 | 52.8225 | -0.55822 | 27.3797 | 36.1834 | 26.4112 | 3.8501 | 62.5947
1.3673 | 52.7955 | -0.55917 | 27.7044 | 36.5037 | 26.3978 | 3.8459 | 62.9014
1.3681 | 52.7685 | -0.56011 | 27.5366 | 36.3314 | 26.3843 | 3.8417 | 62.7156
1.3688 | 52.6898 | -0.56087 | 28.5157 | 37.2973 | 26.3449 | 3.834 | 63.6422
1.3695 | 52.6631 | -0.56144 | 27.83 | 36.6071 | 26.3315 | 3.83 | 62.9387
1.3702 | 52.7403 | -0.56181 | 27.1612 | 35.9512 | 26.3701 | 3.8337 | 62.3214
1.3709 | 52.7396 | -0.56219 | 27.9621 | 36.752 | 26.3698 | 3.8316 | 63.1218
1.3717 | 53.1283 | -0.56238 | 28.0856 | 36.9403 | 26.5641 | 3.8578 | 63.5045
1.3724 | 53.1016 | -0.56276 | 28.0104 | 36.8607 | 26.5508 | 3.8538 | 63.4115
1.373 | 53.0751 | -0.56314 | 27.6608 | 36.5066 | 26.5375 | 3.8501 | 63.0442
1.3738 | 53.0482 | -0.56389 | 27.6773 | 36.5187 | 26.5241 | 3.8459 | 63.0428
1.3745 | 53.0735 | -0.56427 | 28.0018 | 36.8473 | 26.5367 | 3.8458 | 63.3841
1.3752 | 53.0729 | -0.56446 | 27.7572 | 36.6027 | 26.5365 | 3.8439 | 63.1391
1.3759 | 53.176 | -0.56503 | 27.9235 | 36.7862 | 26.588 | 3.8494 | 63.3742
1.3767 | 53.2011 | -0.56559 | 27.9128 | 36.7796 | 26.6005 | 3.849 | 63.3802
1.377 | 53.2265 | -0.56616 | 27.5786 | 36.4496 | 26.6132 | 3.8499 | 63.0629
1.3782 | 53.4847 | -0.56711 | 27.8464 | 36.7606 | 26.7424 | 3.8654 | 63.5029
1.3789 | 53.3539 | -0.56824 | 28.0086 | 36.9009 | 26.6769 | 3.8539 | 63.5779
1.3796 | 53.3008 | -0.56956 | 28.1269 | 37.0104 | 26.6504 | 3.8481 | 63.6608
1.3803 | 53.274 | -0.57032 | 27.4897 | 36.3687 | 26.637 | 3.8442 | 63.0057
1.381 | 53.2472 | -0.57107 | 27.8223 | 36.6968 | 26.6236 | 3.8402 | 63.3204
1.3818 | 53.2463 | -0.57183 | 29.2899 | 38.1642 | 26.6231 | 3.8382 | 64.7874
1.3825 | 53.2194 | -0.57259 | 27.6048 | 36.4747 | 26.6097 | 3.8343 | 63.0844
1.3831 | 53.1407 | -0.57353 | 27.9836 | 36.8403 | 26.5703 | 3.8268 | 63.4107
1.3835 | 53.1921 | -0.57391 | 27.9465 | 36.8118 | 26.596 | 3.8293 | 63.4079
1.3845 | 53.3204 | -0.57523 | 27.5892 | 36.4759 | 26.6602 | 3.8358 | 63.1361
1.3853 | 53.1895 | -0.57655 | 27.4149 | 36.2799 | 26.5948 | 3.8244 | 62.8746
1.386 | 53.1106 | -0.57769 | 27.2017 | 36.0535 | 26.5553 | 3.8165 | 62.6088
1.3868 | 53.1355 | -0.57863 | 28.5004 | 37.3564 | 26.5678 | 3.8164 | 63.9241
1.3875 | 53.0306 | -0.57996 | 27.2854 | 36.1238 | 26.5153 | 3.8068 | 62.6391
1.3882 | 52.9258 | -0.5809 | 27.68 | 36.501 | 26.4629 | 3.7973 | 62.9639
1.3889 | 52.9247 | -0.58203 | 27.5083 | 36.3291 | 26.4624 | 3.7953 | 62.7914
1.3896 | 52.9238 | -0.58298 | 28.2242 | 37.0448 | 26.4619 | 3.7933 | 63.5067
1.3904 | 53.1306 | -0.58336 | 27.6175 | 36.4726 | 26.5653 | 3.806 | 63.0379
1.391 | 53 | -0.5843 | 27.601 | 36.4343 | 26.5 | 3.7949 | 62.9343
1.3918 | 52.9989 | -0.58544 | 27.6689 | 36.502 | 26.4994 | 3.7928 | 63.0015
1.3925 | 52.9202 | -0.58619 | 27.4913 | 36.3113 | 26.4601 | 3.7852 | 62.7714
1.3933 | 52.8673 | -0.58714 | 27.3887 | 36.1999 | 26.4336 | 3.7793 | 62.6336
1.394 | 52.9183 | -0.58789 | 28.714 | 37.5337 | 26.4591 | 3.781 | 63.9929
1.3947 | 52.9173 | -0.58884 | 28.3032 | 37.1228 | 26.4587 | 3.779 | 63.5814
1.3954 | 53.0203 | -0.5894 | 27.4817 | 36.3184 | 26.5101 | 3.7845 | 62.8286
1.3961 | 52.9674 | -0.59035 | 27.5271 | 36.355 | 26.4837 | 3.7788 | 62.8387
1.3969 | 53.252 | -0.59073 | 27.9384 | 36.8137 | 26.626 | 3.797 | 63.4397
1.3976 | 53.1472 | -0.59186 | 27.5289 | 36.3868 | 26.5736 | 3.7876 | 62.9604
1.3983 | 53.0426 | -0.59262 | 27.5533 | 36.3937 | 26.5213 | 3.7783 | 62.915
1.399 | 53.0417 | -0.59337 | 27.571 | 36.4113 | 26.5209 | 3.7763 | 62.9321
1.3998 | 53.0409 | -0.59394 | 27.4592 | 36.2994 | 26.5205 | 3.7742 | 62.8198
1.4005 | 53.0661 | -0.59451 | 27.8454 | 36.6897 | 26.533 | 3.774 | 63.2228
1.4012 | 53.0652 | -0.59526 | 27.6611 | 36.5053 | 26.5326 | 3.7721 | 63.0379
1.4018 | 53.0903 | -0.59602 | 27.3802 | 36.2286 | 26.5452 | 3.7721 | 62.7737
1.4022 | 53.0899 | -0.5964 | 27.7908 | 36.6391 | 26.5449 | 3.7711 | 63.1841
1.4033 | 53.3481 | -0.59715 | 28.506 | 37.3973 | 26.674 | 3.7865 | 64.0714
1.4042 | 53.321 | -0.59829 | 27.8908 | 36.7776 | 26.6605 | 3.7822 | 63.4381
1.4048 | 53.216 | -0.5998 | 27.4169 | 36.2862 | 26.608 | 3.773 | 62.8942
1.4056 | 53.1112 | -0.60074 | 27.6427 | 36.4946 | 26.5556 | 3.7634 | 63.0502
1.4063 | 53.0582 | -0.60207 | 27.217 | 36.06 | 26.5291 | 3.7578 | 62.5891
1.407 | 53.0573 | -0.60282 | 27.5852 | 36.428 | 26.5286 | 3.7558 | 62.9567
1.4078 | 53.0825 | -0.6032 | 28.3332 | 37.1803 | 26.5413 | 3.7557 | 63.7215
1.4084 | 53.0817 | -0.60396 | 27.6965 | 36.5435 | 26.5409 | 3.7539 | 63.0843
1.4088 | 53.0812 | -0.60433 | 27.7561 | 36.603 | 26.5406 | 3.7527 | 63.1436
1.4098 | 53.3915 | -0.60471 | 28.4876 | 37.3862 | 26.6958 | 3.7721 | 64.0819
1.4106 | 53.3388 | -0.60547 | 27.4723 | 36.3621 | 26.6694 | 3.7662 | 63.0315
1.4113 | 53.364 | -0.60603 | 27.5511 | 36.4451 | 26.682 | 3.7663 | 63.1271
1.412 | 53.311 | -0.60717 | 27.4817 | 36.3669 | 26.6555 | 3.7605 | 63.0224
1.4128 | 53.2841 | -0.60811 | 28.6124 | 37.493 | 26.642 | 3.7567 | 64.1351
1.4135 | 53.2829 | -0.60925 | 28.832 | 37.7125 | 26.6415 | 3.7545 | 64.3539
1.4143 | 53.2303 | -0.60981 | 27.7731 | 36.6448 | 26.6151 | 3.7489 | 63.26
1.4149 | 53.2294 | -0.61076 | 27.5757 | 36.4473 | 26.6147 | 3.7471 | 63.062
1.4157 | 53.4619 | -0.61133 | 27.9157 | 36.826 | 26.7309 | 3.7614 | 63.557
1.4163 | 53.4092 | -0.61208 | 27.9985 | 36.9 | 26.7046 | 3.756 | 63.6046
1.4171 | 53.3044 | -0.61303 | 28.0036 | 36.8877 | 26.6522 | 3.7465 | 63.5399
1.4178 | 53.4332 | -0.61397 | 27.9966 | 36.9021 | 26.7166 | 3.7539 | 63.6187
1.4185 | 53.3025 | -0.61492 | 27.5025 | 36.3863 | 26.6513 | 3.7428 | 63.0375
1.4192 | 53.2497 | -0.61586 | 27.546 | 36.4209 | 26.6248 | 3.7372 | 63.0458
1.42 | 53.2227 | -0.61681 | 27.8468 | 36.7173 | 26.6114 | 3.7333 | 63.3286
1.4206 | 53.2739 | -0.61737 | 27.8858 | 36.7647 | 26.6369 | 3.7352 | 63.4017
1.4214 | 53.2728 | -0.61832 | 27.8138 | 36.6926 | 26.6364 | 3.733 | 63.329
1.4222 | 53.5831 | -0.61888 | 27.5027 | 36.4333 | 26.7916 | 3.7528 | 63.2248
1.4229 | 53.4785 | -0.61964 | 27.6779 | 36.591 | 26.7393 | 3.7436 | 63.3302
1.4236 | 53.3479 | -0.62058 | 27.2763 | 36.1677 | 26.674 | 3.7325 | 62.8416
1.4243 | 53.3991 | -0.62096 | 27.5669 | 36.4667 | 26.6995 | 3.7342 | 63.1663
1.425 | 53.3983 | -0.62153 | 27.7312 | 36.631 | 26.6992 | 3.7323 | 63.3301
1.4258 | 53.4494 | -0.6221 | 27.8056 | 36.7138 | 26.7247 | 3.734 | 63.4385
1.4264 | 53.4482 | -0.62342 | 27.6299 | 36.5379 | 26.7241 | 3.7322 | 63.262
1.4272 | 53.4473 | -0.62418 | 27.6668 | 36.5747 | 26.7237 | 3.7301 | 63.2983
1.4275 | 53.4729 | -0.62436 | 27.8559 | 36.768 | 26.7364 | 3.731 | 63.5045
1.4286 | 53.6531 | -0.62531 | 27.8468 | 36.789 | 26.8266 | 3.7408 | 63.6155
1.4293 | 53.6004 | -0.62607 | 27.7619 | 36.6953 | 26.8002 | 3.7354 | 63.4955
1.43 | 53.6516 | -0.62644 | 28.0206 | 36.9625 | 26.8258 | 3.737 | 63.7883
1.4307 | 53.6767 | -0.62701 | 28.1111 | 37.0573 | 26.8384 | 3.737 | 63.8956
1.4315 | 53.7015 | -0.62814 | 27.9867 | 36.9369 | 26.8507 | 3.7365 | 63.7877
1.4323 | 53.6749 | -0.62852 | 28.1891 | 37.1349 | 26.8374 | 3.7328 | 63.9724
1.433 | 53.7518 | -0.62909 | 28.1556 | 37.1142 | 26.8759 | 3.7361 | 63.9901
1.4337 | 53.7249 | -0.63003 | 28.0117 | 36.9658 | 26.8624 | 3.7324 | 63.8283
1.4344 | 53.9834 | -0.63041 | 28.1418 | 37.139 | 26.9917 | 3.7487 | 64.1307
1.435 | 53.9048 | -0.63117 | 28.0689 | 37.053 | 26.9524 | 3.7416 | 64.0054
1.4358 | 53.9299 | -0.63173 | 28.3629 | 37.3513 | 26.965 | 3.7413 | 64.3162
1.4366 | 53.8512 | -0.63249 | 27.7852 | 36.7604 | 26.9256 | 3.7338 | 63.686
1.4372 | 53.8764 | -0.63306 | 28.0148 | 36.9942 | 26.9382 | 3.7338 | 63.9324
1.4379 | 53.8758 | -0.63344 | 27.7828 | 36.7621 | 26.9379 | 3.7321 | 63.7
1.4387 | 53.9527 | -0.634 | 28.1855 | 37.1776 | 26.9763 | 3.7354 | 64.154
1.4395 | 53.9257 | -0.63495 | 27.8364 | 36.8241 | 26.9629 | 3.7315 | 63.7869
1.4402 | 54.0802 | -0.63589 | 29.1936 | 38.207 | 27.0401 | 3.7402 | 65.2471
1.441 | 54.2867 | -0.63646 | 28.4329 | 37.4807 | 27.1434 | 3.7527 | 64.624
1.4417 | 54.1559 | -0.63778 | 28.1157 | 37.1417 | 27.078 | 3.7418 | 64.2196
1.4424 | 54.0773 | -0.63854 | 27.9622 | 36.9751 | 27.0387 | 3.7345 | 64.0137
1.4431 | 54.0503 | -0.63967 | 28.2236 | 37.2319 | 27.0251 | 3.7307 | 64.2571
1.4437 | 53.9715 | -0.6408 | 27.9276 | 36.9229 | 26.9858 | 3.7236 | 63.9086
1.4445 | 53.9446 | -0.64175 | 28.1231 | 37.1139 | 26.9723 | 3.7197 | 64.0862
1.4452 | 53.9438 | -0.64232 | 27.9761 | 36.9667 | 26.9719 | 3.7178 | 63.9386
1.4459 | 53.917 | -0.64307 | 27.9371 | 36.9233 | 26.9585 | 3.7143 | 63.8818
1.4462 | 53.8907 | -0.64345 | 28.0773 | 37.059 | 26.9453 | 3.7116 | 64.0044
1.4473 | 54.1748 | -0.64383 | 28.132 | 37.1611 | 27.0874 | 3.7285 | 64.2485
1.4481 | 54.1219 | -0.64477 | 27.7625 | 36.7828 | 27.0609 | 3.7228 | 63.8438
1.4487 | 54.0689 | -0.6461 | 29.1002 | 38.1117 | 27.0345 | 3.7175 | 65.1461
1.4496 | 54.0419 | -0.64704 | 28.101 | 37.108 | 27.021 | 3.7134 | 64.1289
1.4502 | 54.015 | -0.64817 | 28.1175 | 37.12 | 27.0075 | 3.7099 | 64.1275
1.451 | 53.9623 | -0.64893 | 29.1455 | 38.1392 | 26.9811 | 3.7045 | 65.1204
1.4517 | 53.9356 | -0.6495 | 27.7996 | 36.7889 | 26.9678 | 3.7008 | 63.7567
1.4525 | 53.9086 | -0.65044 | 28.3164 | 37.3012 | 26.9543 | 3.697 | 64.2555
1.4528 | 53.9857 | -0.6512 | 27.8135 | 36.8111 | 26.9928 | 3.7014 | 63.804
1.4538 | 54.0621 | -0.65233 | 28.3663 | 37.3767 | 27.0311 | 3.7041 | 64.4077
1.4545 | 54.0352 | -0.65328 | 28.1412 | 37.1471 | 27.0176 | 3.7004 | 64.1647
1.4552 | 53.9049 | -0.65384 | 28.2035 | 37.1876 | 26.9524 | 3.6896 | 64.1401
1.456 | 53.9558 | -0.6546 | 28.4949 | 37.4875 | 26.9779 | 3.6913 | 64.4654
1.4567 | 53.9807 | -0.65554 | 27.7744 | 36.7712 | 26.9904 | 3.6912 | 63.7615
1.4575 | 53.9536 | -0.65687 | 27.8391 | 36.8314 | 26.9768 | 3.6874 | 63.8082
1.4582 | 54.0046 | -0.65743 | 27.4547 | 36.4555 | 27.0023 | 3.6889 | 63.4578
1.4589 | 54.0039 | -0.65781 | 28.0217 | 37.0224 | 27.002 | 3.6872 | 64.0243
1.4596 | 54.2105 | -0.65819 | 27.8467 | 36.8817 | 27.1052 | 3.6996 | 63.987
1.4604 | 54.2355 | -0.65876 | 27.7161 | 36.7554 | 27.1178 | 3.6993 | 63.8731
1.4611 | 54.2089 | -0.65914 | 28.168 | 37.2029 | 27.1045 | 3.6957 | 64.3073
1.4618 | 54.2602 | -0.65932 | 28.1515 | 37.1949 | 27.1301 | 3.6974 | 64.325
1.4625 | 54.2595 | -0.6597 | 28.067 | 37.1103 | 27.1298 | 3.6957 | 64.24
1.4632 | 54.3623 | -0.66027 | 28.1777 | 37.2381 | 27.1812 | 3.7007 | 64.4192
1.464 | 54.3356 | -0.66084 | 28.3428 | 37.3987 | 27.1678 | 3.6971 | 64.5665
1.4646 | 54.4384 | -0.66159 | 27.8195 | 36.8926 | 27.2192 | 3.7025 | 64.1118
1.4654 | 54.4115 | -0.66235 | 28.2259 | 37.2945 | 27.2058 | 3.6987 | 64.5002
1.466 | 54.6959 | -0.66254 | 28.3842 | 37.5002 | 27.348 | 3.7165 | 64.8481
1.4668 | 54.6432 | -0.66329 | 28.651 | 37.7582 | 27.3216 | 3.7109 | 65.0798
1.4677 | 54.7199 | -0.66405 | 28.5699 | 37.6898 | 27.3599 | 3.7139 | 65.0498
1.4682 | 54.6157 | -0.66443 | 28.5088 | 37.6114 | 27.3078 | 3.7054 | 64.9193
1.469 | 54.6926 | -0.66499 | 28.0487 | 37.1641 | 27.3463 | 3.7088 | 64.5104
1.4698 | 54.6916 | -0.66575 | 28.9984 | 38.1137 | 27.3458 | 3.7066 | 65.4595
1.4705 | 54.6908 | -0.66632 | 27.7288 | 36.8439 | 27.3454 | 3.7049 | 64.1893
1.4711 | 54.69 | -0.66707 | 28.0249 | 37.1399 | 27.345 | 3.7032 | 64.4849
1.4716 | 54.7153 | -0.66745 | 28.1053 | 37.2246 | 27.3577 | 3.7037 | 64.5822
1.4726 | 54.9474 | -0.66802 | 28.7441 | 37.902 | 27.4737 | 3.7169 | 65.3757
1.4732 | 54.9208 | -0.66858 | 28.1252 | 37.2787 | 27.4604 | 3.7135 | 64.7391
1.474 | 54.8942 | -0.66896 | 28.6963 | 37.8453 | 27.4471 | 3.7099 | 65.2924
1.4747 | 54.9451 | -0.66953 | 28.9389 | 38.0965 | 27.4726 | 3.7114 | 65.569
1.4754 | 54.9703 | -0.6701 | 28.4369 | 37.5986 | 27.4851 | 3.7115 | 65.0838
1.4763 | 55.0468 | -0.67104 | 28.4075 | 37.582 | 27.5234 | 3.7143 | 65.1054
1.477 | 54.9419 | -0.67255 | 28.274 | 37.4309 | 27.4709 | 3.7054 | 64.9019
1.4777 | 54.8372 | -0.67369 | 28.3061 | 37.4456 | 27.4186 | 3.6967 | 64.8642
1.478 | 54.8109 | -0.67406 | 28.8367 | 37.9718 | 27.4054 | 3.6941 | 65.3773
1.4792 | 54.9906 | -0.67558 | 28.5117 | 37.6768 | 27.4953 | 3.7034 | 65.1721
1.4798 | 54.912 | -0.67633 | 28.5414 | 37.6934 | 27.456 | 3.6964 | 65.1494
1.4805 | 54.8593 | -0.67709 | 28.3571 | 37.5004 | 27.4297 | 3.6911 | 64.93
1.4812 | 54.7807 | -0.67784 | 29.0045 | 38.1347 | 27.3904 | 3.684 | 65.525
1.482 | 54.7798 | -0.6786 | 29.2404 | 38.3704 | 27.3899 | 3.682 | 65.7603
1.4827 | 54.7789 | -0.67936 | 28.2984 | 37.4283 | 27.3895 | 3.6803 | 64.8177
1.4835 | 54.8039 | -0.68011 | 28.6677 | 37.8016 | 27.4019 | 3.6801 | 65.2036
1.4842 | 54.803 | -0.68087 | 28.0225 | 37.1563 | 27.4015 | 3.6782 | 64.5578
1.4848 | 55.1388 | -0.68143 | 28.4394 | 37.6292 | 27.5694 | 3.6993 | 65.1986
1.4856 | 55.0082 | -0.68257 | 28.4895 | 37.6575 | 27.5041 | 3.6885 | 65.1616
1.4863 | 54.9293 | -0.68389 | 28.3973 | 37.5522 | 27.4647 | 3.6814 | 65.0168
1.487 | 54.7989 | -0.68465 | 28.2999 | 37.4331 | 27.3995 | 3.6709 | 64.8325
1.4878 | 54.8239 | -0.6854 | 28.0299 | 37.1672 | 27.4119 | 3.6706 | 64.5792
1.4885 | 54.8488 | -0.68635 | 28.8374 | 37.9789 | 27.4244 | 3.6706 | 65.4033
1.4892 | 54.7702 | -0.6871 | 28.3533 | 37.4817 | 27.3851 | 3.6637 | 64.8668
1.4899 | 54.7692 | -0.68805 | 28.1475 | 37.2757 | 27.3846 | 3.6619 | 64.6603
1.4903 | 54.7428 | -0.68843 | 28.1441 | 37.2679 | 27.3714 | 3.6591 | 64.6393
1.4914 | 54.9746 | -0.68937 | 28.5897 | 37.7521 | 27.4873 | 3.672 | 65.2394
1.492 | 54.948 | -0.68994 | 28.3219 | 37.4799 | 27.474 | 3.6686 | 64.9539
1.4927 | 54.8172 | -0.69145 | 28.0725 | 37.2087 | 27.4086 | 3.6581 | 64.6173
1.4935 | 54.8679 | -0.69239 | 28.2209 | 37.3656 | 27.434 | 3.6596 | 64.7995
1.4942 | 54.867 | -0.69315 | 28.5334 | 37.6779 | 27.4335 | 3.6577 | 65.1114
1.495 | 54.8141 | -0.69428 | 28.1925 | 37.3282 | 27.4071 | 3.6525 | 64.7352
1.4957 | 54.7872 | -0.69523 | 28.0222 | 37.1534 | 27.3936 | 3.6487 | 64.547
1.4965 | 54.7862 | -0.69617 | 28.1496 | 37.2806 | 27.3931 | 3.6469 | 64.6737
1.4967 | 54.734 | -0.69655 | 27.9756 | 37.0979 | 27.367 | 3.6427 | 64.4649
1.4979 | 54.9139 | -0.6975 | 29.0188 | 38.1712 | 27.457 | 3.652 | 65.6281
1.4985 | 54.8352 | -0.69863 | 29.0108 | 38.15 | 27.4176 | 3.6452 | 65.5676
1.4993 | 54.8083 | -0.69958 | 28.0531 | 37.1878 | 27.4041 | 3.6415 | 64.592
1.4999 | 54.7815 | -0.70033 | 28.0251 | 37.1554 | 27.3908 | 3.6381 | 64.5461
1.5007 | 54.8064 | -0.70109 | 28.3854 | 37.5198 | 27.4032 | 3.6379 | 64.923
1.5014 | 54.7797 | -0.70184 | 28.3251 | 37.4551 | 27.3899 | 3.6345 | 64.8449
1.5022 | 54.7527 | -0.70298 | 28.1937 | 37.3191 | 27.3763 | 3.6308 | 64.6955
1.5028 | 54.7517 | -0.70392 | 28.982 | 38.1073 | 27.3759 | 3.6292 | 65.4831
1.5037 | 55.1133 | -0.7043 | 28.4915 | 37.677 | 27.5566 | 3.6512 | 65.2337
1.5044 | 54.9826 | -0.70562 | 28.4913 | 37.6551 | 27.4913 | 3.6408 | 65.1464
1.5052 | 54.9039 | -0.70657 | 28.2599 | 37.4106 | 27.452 | 3.6336 | 64.8625
1.5057 | 54.8514 | -0.70732 | 29.1073 | 38.2492 | 27.4257 | 3.6288 | 65.6749
1.5064 | 54.7726 | -0.70846 | 28.3345 | 37.4633 | 27.3863 | 3.6218 | 64.8496
1.5072 | 54.7457 | -0.7094 | 28.2041 | 37.3284 | 27.3729 | 3.6183 | 64.7012
1.5079 | 54.7449 | -0.70997 | 28.0866 | 37.2108 | 27.3725 | 3.6166 | 64.5832
1.5087 | 54.7178 | -0.71129 | 28.1717 | 37.2913 | 27.3589 | 3.6129 | 64.6502
1.5094 | 54.717 | -0.71186 | 28.4618 | 37.5813 | 27.3585 | 3.6111 | 64.9398
1.5101 | 55.0267 | -0.71243 | 27.9111 | 37.0823 | 27.5134 | 3.6299 | 64.5956
1.5108 | 54.8443 | -0.71394 | 29.1718 | 38.3125 | 27.4221 | 3.6161 | 65.7347
1.5115 | 54.8172 | -0.71526 | 28.3389 | 37.4751 | 27.4086 | 3.6126 | 64.8837
1.5124 | 54.7122 | -0.71696 | 28.0614 | 37.1801 | 27.3561 | 3.6036 | 64.5362
1.5131 | 54.6593 | -0.71809 | 27.9095 | 37.0194 | 27.3297 | 3.5984 | 64.349
1.5137 | 54.6065 | -0.71923 | 27.7503 | 36.8513 | 27.3032 | 3.5934 | 64.1546
1.5144 | 54.4758 | -0.72074 | 28.7413 | 37.8206 | 27.2379 | 3.5831 | 65.0585
1.5152 | 54.423 | -0.72169 | 28.1256 | 37.1961 | 27.2115 | 3.5778 | 64.4076
1.5155 | 54.3965 | -0.72244 | 28.15 | 37.2161 | 27.1983 | 3.5753 | 64.4143
1.5167 | 54.5502 | -0.72395 | 28.4423 | 37.534 | 27.2751 | 3.5828 | 64.8091
1.5173 | 54.4199 | -0.7249 | 27.5583 | 36.6282 | 27.2099 | 3.5727 | 63.8382
1.518 | 54.3932 | -0.72546 | 27.6136 | 36.6791 | 27.1966 | 3.5692 | 63.8757
1.5187 | 54.3923 | -0.72622 | 27.609 | 36.6743 | 27.1961 | 3.5675 | 63.8705
1.5194 | 54.4432 | -0.72679 | 27.9435 | 37.0174 | 27.2216 | 3.5692 | 64.239
1.5202 | 54.4164 | -0.72754 | 28.6482 | 37.7176 | 27.2082 | 3.5656 | 64.9258
1.5209 | 54.4933 | -0.72811 | 27.6552 | 36.7374 | 27.2466 | 3.5691 | 63.9841
1.5217 | 54.5957 | -0.72906 | 28.047 | 37.1463 | 27.2979 | 3.574 | 64.4441
1.5221 | 54.5953 | -0.72924 | 29.0375 | 38.1368 | 27.2977 | 3.573 | 65.4344
1.5231 | 54.8011 | -0.73019 | 28.3774 | 37.511 | 27.4006 | 3.5841 | 64.9115
1.5239 | 54.7224 | -0.73113 | 28.0302 | 37.1506 | 27.3612 | 3.5771 | 64.5118
1.5245 | 54.5919 | -0.73246 | 28.3473 | 37.446 | 27.296 | 3.5671 | 64.7419
1.5253 | 54.6167 | -0.7334 | 29.4344 | 38.5372 | 27.3084 | 3.5668 | 65.8455
1.526 | 54.5381 | -0.73435 | 27.8941 | 36.9838 | 27.2691 | 3.56 | 64.2528
1.5267 | 54.4336 | -0.73548 | 28.0105 | 37.0828 | 27.2168 | 3.5517 | 64.2996
1.5274 | 54.4586 | -0.73624 | 27.9847 | 37.0611 | 27.2293 | 3.5516 | 64.2904
1.5281 | 54.4577 | -0.73699 | 28.0427 | 37.1189 | 27.2288 | 3.5499 | 64.3478
1.5289 | 54.8191 | -0.73737 | 27.6904 | 36.8269 | 27.4095 | 3.5717 | 64.2365
1.5295 | 54.7148 | -0.73813 | 28.979 | 38.0981 | 27.3574 | 3.5634 | 65.4555
1.5304 | 54.7137 | -0.73907 | 28.0435 | 37.1624 | 27.3568 | 3.5614 | 64.5193
1.531 | 54.7644 | -0.74002 | 29.4731 | 38.6005 | 27.3822 | 3.5632 | 65.9827
1.5317 | 54.6082 | -0.74096 | 27.9993 | 37.1007 | 27.3041 | 3.5513 | 64.4048
1.5324 | 54.5294 | -0.74228 | 27.501 | 36.5892 | 27.2647 | 3.5445 | 63.8539
1.5332 | 54.5026 | -0.74323 | 27.9595 | 37.0433 | 27.2513 | 3.5411 | 64.2946
1.5339 | 54.5535 | -0.74379 | 27.8949 | 36.9872 | 27.2768 | 3.5428 | 64.2639
1.5346 | 54.5526 | -0.74455 | 28.1533 | 37.2454 | 27.2763 | 3.5411 | 64.5217
1.5353 | 54.8363 | -0.74512 | 28.209 | 37.3484 | 27.4182 | 3.5579 | 64.7665
1.536 | 54.7317 | -0.74625 | 28.1741 | 37.2961 | 27.3659 | 3.5495 | 64.6619
1.5367 | 54.705 | -0.74701 | 27.7218 | 36.8393 | 27.3525 | 3.5461 | 64.1918
1.5374 | 54.678 | -0.74814 | 28.0653 | 37.1783 | 27.339 | 3.5427 | 64.5173
1.5382 | 54.5993 | -0.74928 | 28.2323 | 37.3322 | 27.2997 | 3.5359 | 64.6318
1.5389 | 54.6242 | -0.75003 | 27.8512 | 36.9552 | 27.3121 | 3.5357 | 64.2673
1.5397 | 54.6751 | -0.75079 | 28.2793 | 37.3918 | 27.3375 | 3.5374 | 64.7294
1.5404 | 54.6483 | -0.75154 | 27.7182 | 36.8262 | 27.3241 | 3.534 | 64.1504
1.5408 | 54.6738 | -0.75173 | 27.7417 | 36.854 | 27.3369 | 3.5347 | 64.1909
1.5419 | 55.0087 | -0.75249 | 28.1142 | 37.2824 | 27.5044 | 3.5538 | 64.7867
1.5425 | 54.9045 | -0.75324 | 28.1005 | 37.2512 | 27.4522 | 3.5457 | 64.7035
1.5433 | 54.8517 | -0.75419 | 28.9649 | 38.1069 | 27.4259 | 3.5405 | 65.5327
1.544 | 54.7988 | -0.75551 | 27.8956 | 37.0287 | 27.3994 | 3.5354 | 64.4281
1.5447 | 54.746 | -0.75665 | 28.1217 | 37.246 | 27.373 | 3.5305 | 64.619
1.5454 | 54.6934 | -0.7574 | 27.9208 | 37.0364 | 27.3467 | 3.5253 | 64.3831
1.5462 | 54.7442 | -0.75797 | 27.806 | 36.93 | 27.3721 | 3.5268 | 64.3021
1.5469 | 54.795 | -0.75872 | 28.0311 | 37.1636 | 27.3975 | 3.5285 | 64.5611
1.5475 | 55.0788 | -0.7591 | 28.2994 | 37.4792 | 27.5394 | 3.5455 | 65.0186
1.5484 | 55.0261 | -0.75986 | 27.8989 | 37.0699 | 27.513 | 3.54 | 64.583
1.5491 | 54.9218 | -0.76061 | 28.2139 | 37.3675 | 27.4609 | 3.5318 | 64.8284
1.5499 | 54.9727 | -0.76118 | 28.0031 | 37.1652 | 27.4863 | 3.5333 | 64.6516
1.5505 | 54.946 | -0.76194 | 28.1352 | 37.2929 | 27.473 | 3.5301 | 64.7659
1.5512 | 55.0227 | -0.7625 | 28.121 | 37.2915 | 27.5114 | 3.5334 | 64.8028
1.5519 | 55.0478 | -0.76307 | 27.9377 | 37.1123 | 27.5239 | 3.5334 | 64.6362
1.5527 | 55.0212 | -0.76345 | 28.01 | 37.1802 | 27.5106 | 3.5301 | 64.6908
1.5534 | 55.0202 | -0.76439 | 27.8701 | 37.0401 | 27.5101 | 3.5282 | 64.5502
1.5542 | 55.4073 | -0.76477 | 28.6129 | 37.8474 | 27.7036 | 3.5515 | 65.5511
1.5549 | 55.2771 | -0.76553 | 28.0975 | 37.3103 | 27.6385 | 3.5415 | 64.9489
1.5555 | 55.328 | -0.76609 | 28.2326 | 37.4539 | 27.664 | 3.5433 | 65.1179
1.5562 | 55.2494 | -0.76723 | 28.2519 | 37.4601 | 27.6247 | 3.5366 | 65.0848
1.5569 | 55.2486 | -0.76779 | 28.1868 | 37.3949 | 27.6243 | 3.5349 | 65.0192
1.5577 | 55.2992 | -0.76874 | 28.2958 | 37.5123 | 27.6496 | 3.5364 | 65.1619
1.5584 | 55.2466 | -0.7695 | 28.0877 | 37.2955 | 27.6233 | 3.5314 | 64.9188
1.5592 | 55.2197 | -0.77044 | 28.4425 | 37.6457 | 27.6098 | 3.5279 | 65.2556
1.5596 | 55.245 | -0.77101 | 28.0932 | 37.3007 | 27.6225 | 3.5287 | 64.9232
1.5606 | 55.3985 | -0.77252 | 28.2372 | 37.4703 | 27.6993 | 3.5363 | 65.1695
1.5614 | 55.3196 | -0.77403 | 27.8019 | 37.0218 | 27.6598 | 3.5295 | 64.6816
1.5621 | 55.2152 | -0.77498 | 28.1007 | 37.3032 | 27.6076 | 3.5212 | 64.9108
1.5628 | 55.1625 | -0.77592 | 27.8815 | 37.0752 | 27.5812 | 3.5162 | 64.6565
1.5635 | 55.1356 | -0.77687 | 28.9505 | 38.1398 | 27.5678 | 3.5129 | 65.7076
1.5641 | 55.0833 | -0.77724 | 28.0532 | 37.2337 | 27.5416 | 3.5081 | 64.7754
1.5649 | 55.2635 | -0.77762 | 27.9956 | 37.2061 | 27.6317 | 3.5178 | 64.8379
1.5656 | 55.2108 | -0.77857 | 28.287 | 37.4888 | 27.6054 | 3.513 | 65.0942
1.5659 | 55.2103 | -0.77913 | 29.3117 | 38.5134 | 27.6051 | 3.5122 | 66.1186
1.5671 | 55.4673 | -0.78027 | 28.5938 | 37.8383 | 27.7336 | 3.526 | 65.572
1.5678 | 55.2852 | -0.78159 | 28.0038 | 37.218 | 27.6426 | 3.5128 | 64.8606
1.5685 | 55.3359 | -0.78235 | 29.0824 | 38.3051 | 27.668 | 3.5144 | 65.973
1.5693 | 55.3089 | -0.78348 | 27.9625 | 37.1807 | 27.6545 | 3.511 | 64.8351
1.5699 | 55.2564 | -0.78423 | 27.8625 | 37.0719 | 27.6282 | 3.5062 | 64.7001
1.5706 | 55.1779 | -0.78499 | 28.3292 | 37.5256 | 27.589 | 3.4996 | 65.1145
1.5714 | 55.3063 | -0.78556 | 28.3219 | 37.5396 | 27.6531 | 3.506 | 65.1928
1.5721 | 55.1499 | -0.78707 | 28.0102 | 37.2019 | 27.575 | 3.4945 | 64.7768
1.5729 | 55.4334 | -0.78764 | 29.1519 | 38.3908 | 27.7167 | 3.5109 | 66.1075
1.5735 | 55.4065 | -0.78877 | 28.6336 | 37.868 | 27.7032 | 3.5078 | 65.5713
1.5742 | 55.2244 | -0.79009 | 28.1963 | 37.4004 | 27.6122 | 3.4946 | 65.0126
1.575 | 55.1716 | -0.79104 | 28.6147 | 37.81 | 27.5858 | 3.4895 | 65.3958
1.5758 | 55.274 | -0.79179 | 29.1943 | 38.4066 | 27.637 | 3.4943 | 66.0436
1.5765 | 55.0921 | -0.79274 | 28.4734 | 37.6555 | 27.5461 | 3.4811 | 65.2015
1.5772 | 55.091 | -0.79387 | 28.3924 | 37.5742 | 27.5455 | 3.4795 | 65.1197
1.5779 | 55.0384 | -0.79482 | 28.5068 | 37.6799 | 27.5192 | 3.4747 | 65.1991
1.5787 | 55.115 | -0.79538 | 28.6236 | 37.8094 | 27.5575 | 3.4777 | 65.3669
1.5794 | 55.4502 | -0.79576 | 28.5955 | 37.8372 | 27.7251 | 3.4975 | 65.5623
1.5801 | 55.3718 | -0.79652 | 28.3639 | 37.5925 | 27.6859 | 3.491 | 65.2784
1.5809 | 55.2932 | -0.79746 | 28.4708 | 37.6863 | 27.6466 | 3.4843 | 65.3329
1.5814 | 55.189 | -0.79841 | 28.5372 | 37.7354 | 27.5945 | 3.4764 | 65.3299
1.5821 | 55.1883 | -0.79879 | 28.1101 | 37.3081 | 27.5941 | 3.4748 | 64.9023
1.5829 | 55.3423 | -0.79954 | 28.1539 | 37.3777 | 27.6712 | 3.4828 | 65.0488
1.5836 | 55.3156 | -0.8003 | 29.6104 | 38.8297 | 27.6578 | 3.4796 | 66.4875
1.5845 | 55.366 | -0.80143 | 29.3116 | 38.5393 | 27.683 | 3.4809 | 66.2223
1.5848 | 55.3398 | -0.80181 | 28.3687 | 37.592 | 27.6699 | 3.4786 | 65.2619
1.5859 | 55.5453 | -0.80257 | 28.424 | 37.6815 | 27.7726 | 3.489 | 65.4542
1.5866 | 55.4926 | -0.80351 | 28.6057 | 37.8545 | 27.7463 | 3.4843 | 65.6008
1.5874 | 55.44 | -0.80427 | 28.2794 | 37.5194 | 27.72 | 3.4793 | 65.2394
1.588 | 55.4391 | -0.80502 | 28.5593 | 37.7992 | 27.7196 | 3.4778 | 65.5187
1.5887 | 55.4124 | -0.80578 | 28.5101 | 37.7455 | 27.7062 | 3.4745 | 65.4517
1.5894 | 55.489 | -0.80653 | 28.4587 | 37.7069 | 27.7445 | 3.4778 | 65.4514
1.5902 | 55.4622 | -0.80729 | 29.714 | 38.9577 | 27.7311 | 3.4744 | 66.6888
1.5909 | 55.4611 | -0.80842 | 28.3301 | 37.5737 | 27.7306 | 3.4729 | 65.3042
1.5912 | 55.383 | -0.80918 | 29.311 | 38.5415 | 27.6915 | 3.4672 | 66.233
1.5923 | 55.5364 | -0.81069 | 28.4716 | 37.7277 | 27.7682 | 3.4745 | 65.4959
1.5931 | 55.432 | -0.81164 | 28.3023 | 37.541 | 27.716 | 3.4663 | 65.257
1.5938 | 55.4569 | -0.81239 | 28.4041 | 37.6469 | 27.7284 | 3.4663 | 65.3754
1.5945 | 55.456 | -0.81315 | 28.3694 | 37.6121 | 27.728 | 3.4647 | 65.3401
1.5952 | 55.455 | -0.81409 | 29.5078 | 38.7503 | 27.7275 | 3.4631 | 66.4778
1.596 | 55.4281 | -0.81504 | 28.4656 | 37.7036 | 27.714 | 3.4597 | 65.4177
1.5967 | 55.3752 | -0.81636 | 28.4151 | 37.6443 | 27.6876 | 3.4548 | 65.3319
1.5974 | 55.3227 | -0.81712 | 28.4836 | 37.704 | 27.6613 | 3.4501 | 65.3654
1.5981 | 55.5801 | -0.81768 | 28.8781 | 38.1415 | 27.7901 | 3.4647 | 65.9315
1.5989 | 55.4498 | -0.81882 | 28.3086 | 37.5502 | 27.7249 | 3.4549 | 65.2751
1.5995 | 55.4231 | -0.81957 | 29.2213 | 38.4585 | 27.7116 | 3.4518 | 66.17
1.6003 | 55.4736 | -0.82071 | 29.1102 | 38.3558 | 27.7368 | 3.4533 | 66.0926
1.6009 | 55.3175 | -0.82203 | 28.5284 | 37.7479 | 27.6587 | 3.4421 | 65.4067
1.6016 | 55.2648 | -0.82297 | 28.0556 | 37.2664 | 27.6324 | 3.4373 | 64.8988
1.6024 | 55.3412 | -0.82392 | 28.1079 | 37.3314 | 27.6706 | 3.4404 | 65.002
1.6031 | 55.2627 | -0.82505 | 29.3762 | 38.5866 | 27.6313 | 3.4339 | 66.218
1.6039 | 55.3391 | -0.826 | 28.6088 | 37.832 | 27.6696 | 3.4372 | 65.5015
1.6046 | 55.545 | -0.82638 | 28.6292 | 37.8867 | 27.7725 | 3.4485 | 65.6592
1.6054 | 55.4664 | -0.82751 | 28.5213 | 37.7657 | 27.7332 | 3.4419 | 65.4989
1.606 | 55.3363 | -0.82845 | 28.9746 | 38.1973 | 27.6681 | 3.4324 | 65.8655
1.6067 | 55.3094 | -0.8294 | 28.5075 | 37.7257 | 27.6547 | 3.4292 | 65.3804
1.6074 | 55.2828 | -0.82997 | 28.4196 | 37.6334 | 27.6414 | 3.426 | 65.2748
1.6082 | 55.3334 | -0.83091 | 28.5496 | 37.7718 | 27.6667 | 3.4275 | 65.4385
1.6089 | 55.2548 | -0.83204 | 28.6757 | 37.8848 | 27.6274 | 3.4211 | 65.5122
1.6096 | 55.2797 | -0.83299 | 28.5971 | 37.8103 | 27.6398 | 3.4213 | 65.4502
1.61 | 55.2532 | -0.83356 | 28.6331 | 37.842 | 27.6266 | 3.4187 | 65.4686
1.6111 | 55.4843 | -0.83469 | 28.4758 | 37.7231 | 27.7421 | 3.4308 | 65.4653
1.6119 | 55.4832 | -0.83564 | 28.6508 | 37.898 | 27.7416 | 3.4291 | 65.6396
1.6126 | 55.3529 | -0.83696 | 29.5363 | 38.7617 | 27.6764 | 3.4195 | 66.4382
1.6134 | 55.2223 | -0.83866 | 28.5176 | 37.7213 | 27.6111 | 3.4097 | 65.3325
1.6139 | 55.118 | -0.83979 | 29.2389 | 38.4252 | 27.559 | 3.402 | 65.9842
1.6148 | 55.0909 | -0.84112 | 28.1265 | 37.3083 | 27.5454 | 3.3986 | 64.8538
1.6154 | 54.9347 | -0.84263 | 27.8559 | 37.0116 | 27.4673 | 3.3875 | 64.479
1.6161 | 54.8819 | -0.84395 | 29.0041 | 38.151 | 27.4409 | 3.3829 | 65.592
1.6169 | 55.1908 | -0.84452 | 28.3323 | 37.5308 | 27.5954 | 3.4002 | 65.1262
1.6176 | 55.0346 | -0.84603 | 27.9405 | 37.1129 | 27.5173 | 3.3892 | 64.6302
1.6182 | 54.9305 | -0.84678 | 28.0304 | 37.1855 | 27.4653 | 3.3814 | 64.6507
1.619 | 54.9037 | -0.84754 | 28.1481 | 37.2988 | 27.4519 | 3.3781 | 64.7506
1.6197 | 54.8511 | -0.84849 | 28.1146 | 37.2565 | 27.4256 | 3.3734 | 64.682
1.6206 | 54.979 | -0.84962 | 28.1465 | 37.3097 | 27.4895 | 3.3795 | 64.7992
1.6213 | 55.0039 | -0.85038 | 29.4713 | 38.6386 | 27.5019 | 3.3796 | 66.1406
1.622 | 54.951 | -0.8517 | 28.4236 | 37.5821 | 27.4755 | 3.3748 | 65.0576
1.6226 | 54.8206 | -0.8534 | 28.9717 | 38.1085 | 27.4103 | 3.3654 | 65.5188
1.6234 | 55.0779 | -0.85397 | 29.0864 | 38.2661 | 27.539 | 3.3798 | 65.805
1.6241 | 54.896 | -0.85529 | 28.2439 | 37.3932 | 27.448 | 3.367 | 64.8412
1.6248 | 54.8433 | -0.85642 | 28.1274 | 37.2679 | 27.4216 | 3.3624 | 64.6896
1.6256 | 54.8423 | -0.85718 | 28.0976 | 37.238 | 27.4212 | 3.3607 | 64.6591
1.6262 | 54.7638 | -0.85831 | 28.358 | 37.4853 | 27.3819 | 3.3546 | 64.8672
1.627 | 54.711 | -0.85963 | 27.945 | 37.0635 | 27.3555 | 3.3497 | 64.419
1.6277 | 54.6581 | -0.86096 | 28.3283 | 37.438 | 27.3291 | 3.345 | 64.767
1.6283 | 54.5539 | -0.86209 | 28.2256 | 37.3179 | 27.2769 | 3.3373 | 64.5949
1.6287 | 54.605 | -0.86247 | 27.6543 | 36.7551 | 27.3025 | 3.3397 | 64.0576
1.6298 | 54.8617 | -0.8636 | 27.8532 | 36.9968 | 27.4308 | 3.3531 | 64.4277
1.6306 | 54.7575 | -0.86455 | 28.8199 | 37.9461 | 27.3787 | 3.3452 | 65.3249
1.6313 | 54.7307 | -0.86549 | 29.102 | 38.2237 | 27.3653 | 3.3421 | 65.5891
1.632 | 54.6263 | -0.86663 | 28.261 | 37.3654 | 27.3132 | 3.3342 | 64.6785
1.6327 | 54.703 | -0.867 | 27.9819 | 37.0991 | 27.3515 | 3.3375 | 64.4506
1.6335 | 54.6761 | -0.86814 | 27.6533 | 36.7659 | 27.338 | 3.3342 | 64.104
1.6342 | 54.7267 | -0.86908 | 27.8452 | 36.9663 | 27.3633 | 3.3359 | 64.3297
1.6349 | 54.7774 | -0.86984 | 27.9237 | 37.0533 | 27.3887 | 3.3375 | 64.442
1.6352 | 54.6996 | -0.87022 | 28.0439 | 37.1605 | 27.3498 | 3.3322 | 64.5103
1.6363 | 54.9822 | -0.87116 | 28.3843 | 37.548 | 27.4911 | 3.3473 | 65.0391
1.6371 | 54.9813 | -0.87173 | 28.9224 | 38.086 | 27.4907 | 3.3456 | 65.5766
1.6377 | 54.8515 | -0.87249 | 28.3496 | 37.4915 | 27.4257 | 3.3364 | 64.9173
1.6385 | 54.9277 | -0.87362 | 27.9843 | 37.139 | 27.4639 | 3.3394 | 64.6028
1.6392 | 54.875 | -0.87475 | 28.0975 | 37.2433 | 27.4375 | 3.3347 | 64.6808
1.6399 | 54.8478 | -0.87645 | 28.0131 | 37.1544 | 27.4239 | 3.3316 | 64.5783
1.6406 | 54.795 | -0.87778 | 27.689 | 36.8215 | 27.3975 | 3.327 | 64.219
1.6414 | 54.6908 | -0.87853 | 27.6324 | 36.7475 | 27.3454 | 3.319 | 64.0929
1.6421 | 55.0257 | -0.87872 | 28.1055 | 37.2764 | 27.5128 | 3.3381 | 64.7893
1.6428 | 54.9211 | -0.88023 | 28.2299 | 37.3834 | 27.4605 | 3.3302 | 64.844
1.6436 | 54.7651 | -0.88156 | 27.9053 | 37.0328 | 27.3825 | 3.3192 | 64.4154
1.6442 | 54.7383 | -0.8825 | 29.0274 | 38.1505 | 27.3692 | 3.3163 | 65.5196
1.6449 | 54.7374 | -0.88326 | 28.0569 | 37.1798 | 27.3687 | 3.3148 | 64.5485
1.6456 | 54.7879 | -0.88439 | 27.9852 | 37.1166 | 27.394 | 3.3164 | 64.5105
1.6463 | 54.7611 | -0.88534 | 28.07 | 37.1969 | 27.3806 | 3.3134 | 64.5774
1.6471 | 54.7086 | -0.88609 | 27.7731 | 36.8912 | 27.3543 | 3.3087 | 64.2455
1.6478 | 54.7072 | -0.88779 | 28.0263 | 37.1442 | 27.3536 | 3.3071 | 64.4978
1.6486 | 54.8867 | -0.88874 | 28.08 | 37.2278 | 27.4434 | 3.3165 | 64.6711
1.6493 | 54.6791 | -0.89006 | 27.7297 | 36.8428 | 27.3395 | 3.3024 | 64.1824
1.65 | 54.6781 | -0.891 | 27.6758 | 36.7889 | 27.3391 | 3.301 | 64.1279
1.6508 | 54.6772 | -0.89176 | 27.587 | 36.6999 | 27.3386 | 3.2994 | 64.0385
1.6514 | 54.6506 | -0.89233 | 27.7156 | 36.824 | 27.3253 | 3.2965 | 64.1493
1.6523 | 54.6752 | -0.89346 | 27.7541 | 36.8666 | 27.3376 | 3.2963 | 64.2042
1.653 | 54.6742 | -0.89441 | 27.8557 | 36.9681 | 27.3371 | 3.2948 | 64.3052
1.6537 | 54.6216 | -0.89535 | 27.7272 | 36.8308 | 27.3108 | 3.2902 | 64.1416
1.6539 | 54.6471 | -0.89573 | 27.996 | 37.1038 | 27.3235 | 3.2913 | 64.4274
1.6551 | 54.8779 | -0.89667 | 27.692 | 36.8383 | 27.4389 | 3.3028 | 64.2773
1.6558 | 54.7995 | -0.89762 | 27.7944 | 36.9277 | 27.3998 | 3.2968 | 64.3274
1.6566 | 54.8759 | -0.89856 | 27.633 | 36.7789 | 27.4379 | 3.2999 | 64.2169
1.6573 | 54.9006 | -0.89951 | 27.9085 | 37.0586 | 27.4503 | 3.2998 | 64.5089
1.6581 | 54.7705 | -0.90064 | 27.841 | 36.9695 | 27.3853 | 3.2905 | 64.3547
1.6588 | 54.7438 | -0.9014 | 27.823 | 36.947 | 27.3719 | 3.2875 | 64.3189
1.6595 | 54.7429 | -0.90215 | 27.9117 | 37.0356 | 27.3715 | 3.286 | 64.407
1.6602 | 54.8195 | -0.90272 | 27.9633 | 37.0999 | 27.4098 | 3.2892 | 64.5096
1.6606 | 54.845 | -0.90291 | 27.7265 | 36.8673 | 27.4225 | 3.2901 | 64.2898
1.6616 | 55.1276 | -0.90348 | 28.0675 | 37.2554 | 27.5638 | 3.3051 | 64.8192
1.6623 | 55.1267 | -0.90423 | 28.642 | 37.8298 | 27.5634 | 3.3036 | 65.3931
1.663 | 55.1001 | -0.9048 | 28.0284 | 37.2118 | 27.5501 | 3.3006 | 64.7618
1.6638 | 55.2024 | -0.90537 | 27.909 | 37.1094 | 27.6012 | 3.3052 | 64.7106
1.6645 | 55.1241 | -0.90631 | 27.8377 | 37.025 | 27.562 | 3.2991 | 64.5871
1.6651 | 55.1488 | -0.90744 | 28.149 | 37.3405 | 27.5744 | 3.2993 | 64.9149
1.666 | 55.1475 | -0.90877 | 28.2607 | 37.4519 | 27.5737 | 3.2975 | 65.0257
1.6666 | 55.1465 | -0.90971 | 28.0232 | 37.2143 | 27.5733 | 3.2962 | 64.7875
1.6673 | 55.4295 | -0.91009 | 28.0091 | 37.2473 | 27.7147 | 3.3117 | 64.9621
1.6681 | 55.3513 | -0.91066 | 28.0604 | 37.2856 | 27.6756 | 3.3056 | 64.9613
1.6688 | 55.2212 | -0.91179 | 28.1576 | 37.3611 | 27.6106 | 3.2963 | 64.9717
1.6696 | 55.1944 | -0.91274 | 28.0493 | 37.2484 | 27.5972 | 3.2933 | 64.8456
1.6703 | 55.1675 | -0.91387 | 28.3287 | 37.5233 | 27.5838 | 3.2902 | 65.107
1.671 | 55.2697 | -0.91463 | 28.3149 | 37.5266 | 27.6349 | 3.295 | 65.1614
1.6716 | 55.1914 | -0.91557 | 28.0817 | 37.2803 | 27.5957 | 3.289 | 64.876
1.6724 | 55.1646 | -0.91652 | 28.2442 | 37.4383 | 27.5823 | 3.2858 | 65.0206
1.6728 | 55.1381 | -0.91727 | 29.1674 | 38.3571 | 27.5691 | 3.2836 | 65.9261
1.6738 | 55.3688 | -0.91841 | 29.3722 | 38.6003 | 27.6844 | 3.2952 | 66.2847
1.6746 | 55.3418 | -0.91973 | 28.4539 | 37.6775 | 27.6709 | 3.2921 | 65.3484
1.6753 | 55.2377 | -0.92067 | 28.1127 | 37.3189 | 27.6188 | 3.2846 | 64.9378
1.6761 | 55.185 | -0.92162 | 28.3932 | 37.5907 | 27.5925 | 3.2799 | 65.1832
1.6768 | 55.1325 | -0.92256 | 28.3478 | 37.5365 | 27.5662 | 3.2754 | 65.1028
1.6775 | 55.0024 | -0.92389 | 29.4924 | 38.6595 | 27.5012 | 3.2662 | 66.1607
1.6782 | 54.9755 | -0.92502 | 28.1451 | 37.3076 | 27.4877 | 3.2633 | 64.7954
1.6789 | 55.0003 | -0.92578 | 28.1965 | 37.3633 | 27.5002 | 3.2633 | 64.8634
1.6792 | 54.9998 | -0.92634 | 28.3868 | 37.5534 | 27.4999 | 3.2628 | 65.0533
1.6803 | 55.2564 | -0.9271 | 28.4719 | 37.6813 | 27.6282 | 3.2758 | 65.3095
1.681 | 55.1264 | -0.92842 | 28.431 | 37.6187 | 27.5632 | 3.2668 | 65.1819
1.6818 | 55.0221 | -0.92955 | 28.3643 | 37.5346 | 27.511 | 3.2591 | 65.0457
1.6825 | 54.9437 | -0.9305 | 28.3006 | 37.4579 | 27.4719 | 3.2531 | 64.9297
1.6832 | 54.9426 | -0.93163 | 28.1504 | 37.3075 | 27.4713 | 3.2516 | 64.7788
1.684 | 55.0707 | -0.9322 | 27.8382 | 37.0166 | 27.5353 | 3.2577 | 64.552
1.6847 | 55.0698 | -0.93296 | 27.8112 | 36.9895 | 27.5349 | 3.2563 | 64.5244
1.6854 | 54.9915 | -0.93371 | 28.1569 | 37.3222 | 27.4958 | 3.2502 | 64.8179
1.6861 | 55.3516 | -0.93428 | 28.1036 | 37.3289 | 27.6758 | 3.2702 | 65.0047
1.6868 | 55.2734 | -0.93485 | 28.4227 | 37.6349 | 27.6367 | 3.2642 | 65.2716
1.6876 | 55.221 | -0.93541 | 28.2317 | 37.4352 | 27.6105 | 3.2596 | 65.0457
1.6883 | 55.2719 | -0.93579 | 28.2771 | 37.489 | 27.6359 | 3.2612 | 65.125
1.689 | 55.4001 | -0.93617 | 29.1387 | 38.372 | 27.7 | 3.2674 | 66.0721
1.6897 | 55.425 | -0.93692 | 28.232 | 37.4695 | 27.7125 | 3.2677 | 65.182
1.6905 | 55.398 | -0.93806 | 27.8991 | 37.1321 | 27.699 | 3.2645 | 64.8311
1.6912 | 55.3454 | -0.93919 | 29.3491 | 38.5733 | 27.6727 | 3.26 | 66.246
1.6918 | 55.2928 | -0.94033 | 28.1499 | 37.3654 | 27.6464 | 3.2558 | 65.0118
1.6927 | 55.627 | -0.9407 | 28.4908 | 37.762 | 27.8135 | 3.2738 | 65.5755
1.6934 | 55.6001 | -0.94184 | 28.281 | 37.5476 | 27.8 | 3.2708 | 65.3477
1.694 | 55.4442 | -0.94335 | 28.2089 | 37.4496 | 27.7221 | 3.2604 | 65.1717
1.6948 | 55.4175 | -0.94411 | 28.3003 | 37.5365 | 27.7087 | 3.2574 | 65.2453
1.6955 | 55.3651 | -0.94467 | 28.3685 | 37.596 | 27.6825 | 3.2528 | 65.2786
1.6963 | 55.4157 | -0.94543 | 29.641 | 38.877 | 27.7079 | 3.2545 | 66.5848
1.697 | 55.3114 | -0.94675 | 28.7127 | 37.9313 | 27.6557 | 3.2469 | 65.587
1.6977 | 55.336 | -0.94807 | 28.1006 | 37.3233 | 27.668 | 3.247 | 64.9913
1.698 | 55.2838 | -0.94883 | 28.3925 | 37.6065 | 27.6419 | 3.2433 | 65.2484
1.6991 | 55.5145 | -0.94959 | 29.3818 | 38.6343 | 27.7573 | 3.2548 | 66.3915
1.6998 | 55.4365 | -0.95015 | 28.2933 | 37.5327 | 27.7182 | 3.249 | 65.251
1.7005 | 55.4353 | -0.95129 | 27.864 | 37.1032 | 27.7176 | 3.2474 | 64.8209
1.7013 | 55.4345 | -0.95185 | 27.903 | 37.142 | 27.7172 | 3.246 | 64.8593
1.702 | 55.511 | -0.95242 | 28.3852 | 37.637 | 27.7555 | 3.2491 | 65.3925
1.7027 | 55.433 | -0.9528 | 29.1795 | 38.4183 | 27.7165 | 3.2432 | 66.1348
1.7034 | 55.4835 | -0.95374 | 28.4015 | 37.6487 | 27.7417 | 3.2448 | 65.3905
1.7041 | 55.5339 | -0.95488 | 28.0649 | 37.3206 | 27.767 | 3.2464 | 65.0875
1.7045 | 55.4819 | -0.95525 | 28.1605 | 37.4074 | 27.7409 | 3.2425 | 65.1484
1.7056 | 55.7641 | -0.95601 | 28.2545 | 37.5486 | 27.8821 | 3.257 | 65.4306
1.7063 | 55.6343 | -0.95696 | 28.0789 | 37.3512 | 27.8171 | 3.2481 | 65.1684
1.707 | 55.6075 | -0.9579 | 29.2653 | 38.5332 | 27.8037 | 3.2451 | 66.337
1.7078 | 55.5291 | -0.95903 | 28.2144 | 37.4692 | 27.7645 | 3.2392 | 65.2338
1.7084 | 55.5797 | -0.95979 | 28.5587 | 37.822 | 27.7899 | 3.2409 | 65.6118
1.7091 | 55.553 | -0.96074 | 28.0381 | 37.2969 | 27.7765 | 3.238 | 65.0734
1.7098 | 55.5263 | -0.96149 | 27.9954 | 37.2497 | 27.7631 | 3.2351 | 65.0129
1.7107 | 55.6025 | -0.96244 | 29.4556 | 38.7226 | 27.8012 | 3.2379 | 66.5239
1.7113 | 55.8851 | -0.963 | 29.3822 | 38.6963 | 27.9425 | 3.2532 | 66.6389
1.7121 | 55.7807 | -0.96433 | 29.3854 | 38.6822 | 27.8904 | 3.2456 | 66.5725
1.7128 | 55.5475 | -0.96603 | 28.1767 | 37.4346 | 27.7737 | 3.2307 | 65.2084
1.7135 | 55.4437 | -0.96659 | 28.0165 | 37.2571 | 27.7218 | 3.2234 | 64.979
1.7143 | 55.4685 | -0.96735 | 28.1284 | 37.3731 | 27.7342 | 3.2234 | 65.1074
1.7149 | 55.5706 | -0.9681 | 28.1449 | 37.4067 | 27.7853 | 3.2281 | 65.192
1.7156 | 55.5181 | -0.96905 | 27.9539 | 37.207 | 27.7591 | 3.2237 | 64.966
1.7163 | 55.4913 | -0.96999 | 29.2899 | 38.5385 | 27.7457 | 3.2208 | 66.2841
1.717 | 55.4646 | -0.97094 | 28.4181 | 37.6622 | 27.7323 | 3.2179 | 65.3945
1.7178 | 55.8244 | -0.97132 | 28.0817 | 37.3858 | 27.9122 | 3.2374 | 65.298
1.7185 | 55.7977 | -0.97207 | 28.0507 | 37.3504 | 27.8989 | 3.2345 | 65.2492
1.7192 | 55.6419 | -0.97359 | 28.0521 | 37.3258 | 27.821 | 3.2242 | 65.1467
1.72 | 55.5893 | -0.97453 | 28.7481 | 38.013 | 27.7947 | 3.2197 | 65.8076
1.7207 | 55.5108 | -0.97585 | 29.3228 | 38.5746 | 27.7554 | 3.2138 | 66.33
1.7214 | 55.5614 | -0.97661 | 27.9789 | 37.2391 | 27.7807 | 3.2154 | 65.0198
1.7222 | 55.5348 | -0.97718 | 28.4604 | 37.7162 | 27.7674 | 3.2124 | 65.4836
1.7228 | 55.5341 | -0.97774 | 28.1695 | 37.4251 | 27.767 | 3.2111 | 65.1922
1.7233 | 55.5594 | -0.97793 | 28.1502 | 37.4101 | 27.7797 | 3.2117 | 65.1898
1.7243 | 55.8929 | -0.97888 | 29.6879 | 39.0034 | 27.9465 | 3.2292 | 66.9498
1.7251 | 55.8145 | -0.98001 | 28.5274 | 37.8299 | 27.9073 | 3.2231 | 65.7371
1.7258 | 55.6846 | -0.98114 | 27.9989 | 37.2797 | 27.8423 | 3.2143 | 65.122
1.7265 | 55.6063 | -0.98228 | 28.1613 | 37.429 | 27.8031 | 3.2085 | 65.2322
1.7271 | 55.6054 | -0.98303 | 28.1627 | 37.4303 | 27.8027 | 3.2073 | 65.233
1.7279 | 55.5787 | -0.98379 | 27.9502 | 37.2134 | 27.7894 | 3.2043 | 65.0027
1.7288 | 55.7064 | -0.98455 | 28.4322 | 37.7166 | 27.8532 | 3.2101 | 65.5698
1.7294 | 55.6797 | -0.98549 | 29.2684 | 38.5484 | 27.8399 | 3.2074 | 66.3882
1.7302 | 55.9879 | -0.98606 | 29.1763 | 38.5076 | 27.9939 | 3.2237 | 66.5016
1.7308 | 55.9095 | -0.98719 | 28.0601 | 37.3784 | 27.9548 | 3.218 | 65.3331
1.7315 | 55.7799 | -0.98795 | 28.2598 | 37.5564 | 27.8899 | 3.2092 | 65.4464
1.7323 | 55.7017 | -0.9887 | 28.0065 | 37.2901 | 27.8508 | 3.2032 | 65.141
1.733 | 55.7007 | -0.98965 | 27.6625 | 36.9459 | 27.8503 | 3.202 | 64.7963
1.7337 | 55.7514 | -0.99021 | 27.9365 | 37.2284 | 27.8757 | 3.2036 | 65.1041
1.7345 | 55.6987 | -0.99135 | 29.2129 | 38.4961 | 27.8494 | 3.1991 | 66.3454
1.7351 | 55.7493 | -0.9921 | 29.3488 | 38.6404 | 27.8747 | 3.2008 | 66.515
1.7358 | 55.6453 | -0.99305 | 28.2471 | 37.5214 | 27.8227 | 3.1935 | 65.344
1.7365 | 55.9021 | -0.99343 | 28.1587 | 37.4757 | 27.951 | 3.207 | 65.4268
1.7373 | 55.9011 | -0.99437 | 28.1818 | 37.4986 | 27.9505 | 3.2056 | 65.4492
1.738 | 55.8742 | -0.99532 | 28.4177 | 37.7301 | 27.9371 | 3.2026 | 65.6672
1.7388 | 55.8475 | -0.99626 | 28.2103 | 37.5182 | 27.9237 | 3.1998 | 65.442
1.7395 | 55.7691 | -0.9974 | 28.0911 | 37.3859 | 27.8845 | 3.1938 | 65.2705
1.7402 | 55.7683 | -0.99796 | 28.2158 | 37.5106 | 27.8842 | 3.1926 | 65.3947
1.7409 | 55.7674 | -0.99872 | 28.1611 | 37.4557 | 27.8837 | 3.1912 | 65.3394
1.7416 | 55.7923 | -0.99929 | 28.3751 | 37.6739 | 27.8962 | 3.1913 | 65.57
1.742 | 55.8433 | -0.99966 | 28.2217 | 37.529 | 27.9217 | 3.1936 | 65.4506
1.743 | 56.0481 | -1.0004 | 27.7218 | 37.0632 | 28.0241 | 3.2034 | 65.0872
1.7438 | 56.0469 | -1.0016 | 28.1379 | 37.4791 | 28.0235 | 3.2019 | 65.5025
1.7445 | 55.9945 | -1.0025 | 28.2435 | 37.5759 | 27.9972 | 3.1977 | 65.5732
1.7453 | 55.9419 | -1.0034 | 28.5238 | 37.8475 | 27.971 | 3.1932 | 65.8184
1.7459 | 55.9151 | -1.0046 | 28.2934 | 37.6126 | 27.9576 | 3.1905 | 65.5701
1.7468 | 55.9397 | -1.0055 | 28.1284 | 37.4517 | 27.9699 | 3.1904 | 65.4215
1.7474 | 55.8872 | -1.0067 | 28.3922 | 37.7067 | 27.9436 | 3.1862 | 65.6503
1.7481 | 55.8348 | -1.0074 | 28.3499 | 37.6557 | 27.9174 | 3.1819 | 65.5731
1.7485 | 55.8344 | -1.0076 | 27.8179 | 37.1236 | 27.9172 | 3.1812 | 65.0408
1.7496 | 56.1422 | -1.0082 | 28.7529 | 38.1099 | 28.0711 | 3.1967 | 66.181
1.7503 | 56.1158 | -1.0085 | 28.425 | 37.7776 | 28.0579 | 3.1941 | 65.8355
1.751 | 56.1663 | -1.0093 | 28.6819 | 38.0429 | 28.0831 | 3.1955 | 66.1261
1.7517 | 56.088 | -1.0102 | 28.5925 | 37.9405 | 28.044 | 3.1897 | 65.9845
1.7525 | 56.0355 | -1.0112 | 28.1178 | 37.4571 | 28.0178 | 3.1854 | 65.4748
1.7532 | 56.0345 | -1.0121 | 28.4492 | 37.7883 | 28.0173 | 3.1841 | 65.8055
1.7539 | 56.085 | -1.0131 | 28.4592 | 37.8067 | 28.0425 | 3.1857 | 65.8492
1.7546 | 56.0323 | -1.0144 | 28.9701 | 38.3088 | 28.0161 | 3.1814 | 66.325
1.7552 | 56.2116 | -1.015 | 28.3207 | 37.6893 | 28.1058 | 3.1904 | 65.7951
1.7561 | 56.1589 | -1.0161 | 28.2935 | 37.6534 | 28.0795 | 3.1859 | 65.7328
1.7569 | 56.0291 | -1.0172 | 28.8388 | 38.1769 | 28.0145 | 3.1771 | 66.1915
1.7576 | 56.0283 | -1.0178 | 28.8089 | 38.1469 | 28.0141 | 3.1757 | 66.1611
1.7582 | 56.0017 | -1.0186 | 29.5354 | 38.8691 | 28.0009 | 3.1732 | 66.8699
1.759 | 56.052 | -1.0197 | 29.4656 | 38.8076 | 28.026 | 3.1746 | 66.8336
1.7596 | 55.9482 | -1.0205 | 28.3696 | 37.6943 | 27.9741 | 3.1676 | 65.6684
1.7603 | 55.9729 | -1.0214 | 28.3969 | 37.7257 | 27.9864 | 3.1677 | 65.7122
1.7611 | 56.0233 | -1.0223 | 28.4831 | 37.8203 | 28.0116 | 3.1691 | 65.832
1.7618 | 56.2799 | -1.0227 | 28.4996 | 37.8796 | 28.14 | 3.1824 | 66.0195
1.7625 | 56.1762 | -1.0233 | 28.6143 | 37.977 | 28.0881 | 3.1752 | 66.0651
1.7632 | 56.1494 | -1.0242 | 28.6896 | 38.0478 | 28.0747 | 3.1726 | 66.1225
1.7639 | 56.1485 | -1.025 | 29.4512 | 38.8093 | 28.0743 | 3.1712 | 66.8835
1.7647 | 56.1728 | -1.0265 | 28.1481 | 37.5102 | 28.0864 | 3.1711 | 65.5966
1.7655 | 56.0948 | -1.0271 | 28.2949 | 37.644 | 28.0474 | 3.1654 | 65.6914
1.7662 | 56.1195 | -1.028 | 28.4871 | 37.8404 | 28.0598 | 3.1655 | 65.9001
1.767 | 56.1184 | -1.029 | 28.5358 | 37.8889 | 28.0592 | 3.164 | 65.9481
1.7673 | 56.0922 | -1.0293 | 28.3245 | 37.6732 | 28.0461 | 3.1619 | 65.7193
1.7683 | 56.3484 | -1.0301 | 29.0094 | 38.4008 | 28.1742 | 3.1746 | 66.575
1.7691 | 56.1929 | -1.0312 | 29.6161 | 38.9815 | 28.0964 | 3.1644 | 67.078
1.7698 | 56.1403 | -1.0324 | 28.3324 | 37.6891 | 28.0701 | 3.1601 | 65.7593
1.7705 | 56.191 | -1.0327 | 28.8483 | 38.2135 | 28.0955 | 3.1617 | 66.309
1.7712 | 56.1643 | -1.0337 | 28.8513 | 38.212 | 28.0821 | 3.1589 | 66.2942
1.7719 | 56.1118 | -1.0346 | 28.5658 | 37.9178 | 28.0559 | 3.1548 | 65.9737
1.7727 | 56.1105 | -1.0359 | 28.8621 | 38.2139 | 28.0553 | 3.1534 | 66.2691
1.7733 | 56.1351 | -1.0373 | 29.0259 | 38.3817 | 28.0675 | 3.1536 | 66.4493
1.7738 | 56.1088 | -1.0376 | 28.918 | 38.2695 | 28.0544 | 3.1512 | 66.3239
1.7748 | 56.3135 | -1.0384 | 30.0997 | 39.4852 | 28.1567 | 3.161 | 67.642
1.7755 | 56.1834 | -1.0401 | 28.5549 | 37.9188 | 28.0917 | 3.1524 | 66.0105
1.7762 | 56.0793 | -1.0414 | 28.7347 | 38.0812 | 28.0396 | 3.1453 | 66.1209
1.777 | 56.0266 | -1.0427 | 28.4454 | 37.7832 | 28.0133 | 3.141 | 65.7965
1.7777 | 55.9997 | -1.0439 | 28.4119 | 37.7452 | 27.9999 | 3.1383 | 65.745
1.7784 | 55.8701 | -1.0448 | 29.2372 | 38.5488 | 27.935 | 3.1297 | 66.4839
1.7791 | 55.8432 | -1.046 | 28.4126 | 37.7198 | 27.9216 | 3.1269 | 65.6414
1.7798 | 55.8422 | -1.0469 | 28.2763 | 37.5833 | 27.9211 | 3.1256 | 65.5044
1.7806 | 56.0987 | -1.0473 | 28.3241 | 37.6738 | 28.0493 | 3.1387 | 65.7232
1.7813 | 56.0204 | -1.0484 | 28.3662 | 37.7029 | 28.0102 | 3.133 | 65.7131
1.782 | 55.8907 | -1.0496 | 28.4599 | 37.775 | 27.9453 | 3.1246 | 65.7204
1.7827 | 55.941 | -1.0507 | 29.734 | 39.0575 | 27.9705 | 3.126 | 67.028
1.7835 | 55.8884 | -1.0516 | 28.8186 | 38.1333 | 27.9442 | 3.1217 | 66.0775
1.7842 | 55.7587 | -1.0528 | 28.0456 | 37.3388 | 27.8794 | 3.1132 | 65.2181
1.7849 | 55.7575 | -1.0541 | 29.6255 | 38.9185 | 27.8788 | 3.112 | 66.7972
1.7856 | 55.7567 | -1.0547 | 28.4037 | 37.6965 | 27.8784 | 3.1107 | 65.5748
1.786 | 55.8077 | -1.055 | 28.455 | 37.7563 | 27.9039 | 3.113 | 65.6601
1.787 | 55.935 | -1.056 | 28.6909 | 38.0134 | 27.9675 | 3.1182 | 65.9809
1.7878 | 55.9082 | -1.0569 | 28.7308 | 38.0488 | 27.9541 | 3.1153 | 66.0029
1.7885 | 55.9073 | -1.0579 | 28.5321 | 37.8499 | 27.9536 | 3.1142 | 65.8036
1.7892 | 55.9062 | -1.0588 | 29.4818 | 38.7995 | 27.9531 | 3.1127 | 66.7526
1.79 | 55.8023 | -1.0598 | 28.4513 | 37.7516 | 27.9011 | 3.1057 | 65.6528
1.7907 | 55.8013 | -1.0607 | 28.6605 | 37.9607 | 27.9006 | 3.1044 | 65.8614
1.7914 | 55.8772 | -1.062 | 28.3657 | 37.6786 | 27.9386 | 3.1074 | 65.6172
1.7922 | 55.7732 | -1.0632 | 28.4934 | 37.7889 | 27.8866 | 3.1002 | 65.6755
1.7925 | 55.773 | -1.0632 | 28.1788 | 37.4743 | 27.8865 | 3.0997 | 65.3608
1.7936 | 56.0803 | -1.0639 | 28.7458 | 38.0926 | 28.0402 | 3.1149 | 66.1327
1.7944 | 56.0279 | -1.0647 | 28.475 | 37.813 | 28.014 | 3.1106 | 65.8269
1.7951 | 56.0271 | -1.0652 | 28.5021 | 37.8399 | 28.0135 | 3.1093 | 65.8535
1.7958 | 56.0004 | -1.0662 | 29.7147 | 39.0481 | 28.0002 | 3.1066 | 67.0483
1.7965 | 56.0251 | -1.0669 | 28.593 | 37.9306 | 28.0126 | 3.1067 | 65.9431
1.7972 | 55.947 | -1.0679 | 28.6117 | 37.9362 | 27.9735 | 3.1012 | 65.9097
1.7978 | 55.9716 | -1.0692 | 28.5805 | 37.9091 | 27.9858 | 3.1015 | 65.8949
1.7985 | 55.8931 | -1.0707 | 29.367 | 38.6825 | 27.9465 | 3.0959 | 66.6291
1.7992 | 56.098 | -1.0713 | 28.651 | 38.0007 | 28.049 | 3.1061 | 66.0497
1.8 | 56.0454 | -1.0724 | 29.6412 | 38.9821 | 28.0227 | 3.1018 | 67.0048
1.8009 | 55.9411 | -1.0739 | 29.5569 | 38.8804 | 27.9705 | 3.0946 | 66.851
1.8016 | 55.8369 | -1.0754 | 28.6716 | 37.9778 | 27.9185 | 3.0876 | 65.8962
1.8022 | 55.7588 | -1.0764 | 29.3898 | 38.6829 | 27.8794 | 3.0821 | 66.5623
1.803 | 55.7321 | -1.0771 | 28.4233 | 37.712 | 27.8661 | 3.0793 | 65.578
1.8037 | 55.7569 | -1.0781 | 28.2528 | 37.5456 | 27.8784 | 3.0796 | 65.4241
1.8045 | 55.7559 | -1.0788 | 28.3115 | 37.6042 | 27.878 | 3.0782 | 65.4821
1.8052 | 55.7294 | -1.0794 | 28.4404 | 37.7286 | 27.8647 | 3.0755 | 65.5933
1.8059 | 56.0629 | -1.0798 | 28.392 | 37.7358 | 28.0314 | 3.0927 | 65.7673
1.8065 | 56.0364 | -1.0804 | 28.4741 | 37.8135 | 28.0182 | 3.0902 | 65.8317
1.8073 | 55.9325 | -1.0813 | 28.4806 | 37.8026 | 27.9662 | 3.0831 | 65.7689
1.808 | 55.9059 | -1.0821 | 28.7289 | 38.0466 | 27.953 | 3.0805 | 65.9995
1.8087 | 55.905 | -1.0828 | 28.3187 | 37.6362 | 27.9525 | 3.0792 | 65.5887
1.8094 | 55.9556 | -1.0834 | 28.7277 | 38.0536 | 27.9778 | 3.0808 | 66.0314
1.8102 | 56.0831 | -1.0841 | 28.4563 | 37.8035 | 28.0416 | 3.0864 | 65.845
1.8109 | 56.0051 | -1.0849 | 28.8835 | 38.2177 | 28.0026 | 3.081 | 66.2202
1.8113 | 56.0046 | -1.0853 | 29.5602 | 38.8943 | 28.0023 | 3.0803 | 66.8966
1.8124 | 56.2605 | -1.086 | 28.993 | 38.3697 | 28.1302 | 3.0926 | 66.5
1.8131 | 56.2339 | -1.0868 | 28.7975 | 38.1698 | 28.1169 | 3.0899 | 66.2868
1.8138 | 56.2845 | -1.0872 | 28.7055 | 38.0863 | 28.1423 | 3.0914 | 66.2285
1.8145 | 56.258 | -1.0877 | 29.0158 | 38.3921 | 28.129 | 3.0888 | 66.5211
1.8152 | 56.2569 | -1.0889 | 28.886 | 38.2621 | 28.1284 | 3.0875 | 66.3906
1.8159 | 56.1788 | -1.0898 | 28.7145 | 38.0776 | 28.0894 | 3.082 | 66.167
1.8166 | 56.1521 | -1.0907 | 29.6178 | 38.9764 | 28.076 | 3.0794 | 67.0525
1.8173 | 56.1512 | -1.0915 | 28.9153 | 38.2738 | 28.0756 | 3.0782 | 66.3494
1.8181 | 56.5103 | -1.0917 | 28.4861 | 37.9045 | 28.2552 | 3.0966 | 66.1596
1.8189 | 56.4835 | -1.0926 | 28.8737 | 38.2877 | 28.2418 | 3.0938 | 66.5294
1.8195 | 56.4569 | -1.0934 | 28.8502 | 38.2597 | 28.2285 | 3.0912 | 66.4881
1.8203 | 56.4302 | -1.0943 | 28.6212 | 38.0262 | 28.2151 | 3.0884 | 66.2413
1.821 | 56.3518 | -1.0957 | 28.8077 | 38.1997 | 28.1759 | 3.0829 | 66.3756
1.8217 | 56.2222 | -1.0968 | 28.8774 | 38.2478 | 28.1111 | 3.0746 | 66.3589
1.8224 | 56.247 | -1.0976 | 29.1001 | 38.4746 | 28.1235 | 3.0748 | 66.5981
1.8231 | 56.2458 | -1.0989 | 28.6216 | 37.9959 | 28.1229 | 3.0736 | 66.1188
1.8238 | 56.1676 | -1.1 | 28.1876 | 37.5489 | 28.0838 | 3.0681 | 65.6327
1.8246 | 56.4495 | -1.1004 | 29.7391 | 39.1473 | 28.2247 | 3.0822 | 67.3721
1.8252 | 56.3971 | -1.1013 | 28.8648 | 38.2643 | 28.1985 | 3.0783 | 66.4629
1.8259 | 56.3448 | -1.1021 | 28.156 | 37.5468 | 28.1724 | 3.0742 | 65.7192
1.8267 | 56.2921 | -1.1034 | 28.8548 | 38.2368 | 28.146 | 3.07 | 66.3829
1.8274 | 56.1625 | -1.1045 | 28.462 | 37.8224 | 28.0812 | 3.0617 | 65.9037
1.8282 | 56.2386 | -1.1053 | 29.6351 | 39.0082 | 28.1193 | 3.0647 | 67.1275
1.829 | 56.1861 | -1.1062 | 28.7014 | 38.0658 | 28.0931 | 3.0604 | 66.1588
1.8297 | 56.2107 | -1.1074 | 28.6082 | 37.9766 | 28.1053 | 3.0605 | 66.082
1.83 | 56.1589 | -1.1078 | 28.5359 | 37.8957 | 28.0794 | 3.0572 | 65.9752
1.8311 | 56.3631 | -1.1087 | 28.7256 | 38.1195 | 28.1816 | 3.0666 | 66.301
1.8319 | 56.2849 | -1.1098 | 29.7966 | 39.1774 | 28.1424 | 3.061 | 67.3199
1.8324 | 56.1553 | -1.1112 | 29.0261 | 38.3853 | 28.0776 | 3.0529 | 66.463
1.8332 | 56.0769 | -1.1127 | 28.4504 | 37.7965 | 28.0384 | 3.0475 | 65.835
1.8339 | 56.0504 | -1.1132 | 29.6931 | 39.0348 | 28.0252 | 3.0448 | 67.06
1.8346 | 55.9976 | -1.1147 | 28.6257 | 37.9586 | 27.9988 | 3.0408 | 65.9574
1.8353 | 55.8935 | -1.1163 | 28.6266 | 37.9422 | 27.9468 | 3.0339 | 65.8889
1.836 | 55.8666 | -1.1176 | 29.3734 | 38.6845 | 27.9333 | 3.0313 | 66.6178
1.8365 | 55.8661 | -1.118 | 28.3229 | 37.6339 | 27.933 | 3.0304 | 65.567
1.8376 | 56.0186 | -1.1195 | 28.5129 | 37.8493 | 28.0093 | 3.037 | 65.8586
1.8384 | 55.9146 | -1.1208 | 28.4854 | 37.8045 | 27.9573 | 3.03 | 65.7618
1.839 | 55.7852 | -1.1217 | 28.2969 | 37.5944 | 27.8926 | 3.0219 | 65.487
1.8397 | 55.8612 | -1.1227 | 28.4071 | 37.7173 | 27.9306 | 3.0249 | 65.6479
1.8404 | 55.8089 | -1.1234 | 28.5666 | 37.8681 | 27.9045 | 3.0209 | 65.7725
1.8412 | 55.7563 | -1.1248 | 28.7388 | 38.0315 | 27.8781 | 3.0167 | 65.9097
1.8419 | 55.7296 | -1.1257 | 28.7513 | 38.0396 | 27.8648 | 3.0142 | 65.9044
1.8427 | 55.7799 | -1.1267 | 29.6946 | 38.9913 | 27.89 | 3.0157 | 66.8812
1.8433 | 56.0103 | -1.1272 | 28.8702 | 38.2053 | 28.0052 | 3.0271 | 66.2104
1.8441 | 55.8548 | -1.1287 | 28.559 | 37.8681 | 27.9274 | 3.0174 | 65.7955
1.8448 | 55.7251 | -1.1302 | 29.525 | 38.8125 | 27.8625 | 3.0092 | 66.6751
1.8454 | 55.6467 | -1.1318 | 29.1829 | 38.4574 | 27.8234 | 3.0039 | 66.2807
1.8462 | 55.5169 | -1.1333 | 28.4303 | 37.6832 | 27.7585 | 2.9956 | 65.4416
1.8469 | 55.516 | -1.134 | 29.1835 | 38.4362 | 27.758 | 2.9944 | 66.1942
1.8477 | 55.5148 | -1.1353 | 28.4141 | 37.6666 | 27.7574 | 2.9931 | 65.424
1.8484 | 55.3852 | -1.1365 | 28.0952 | 37.3261 | 27.6926 | 2.9849 | 65.0187
1.8491 | 55.3071 | -1.1376 | 27.8521 | 37.07 | 27.6536 | 2.9796 | 64.7235
1.8499 | 55.6659 | -1.138 | 28.3955 | 37.6731 | 27.8329 | 2.9977 | 65.5061
1.8506 | 55.6393 | -1.1387 | 28.2529 | 37.5261 | 27.8196 | 2.9951 | 65.3458
1.8513 | 55.6126 | -1.1397 | 27.9742 | 37.243 | 27.8063 | 2.9925 | 65.0493
1.8519 | 55.5348 | -1.1403 | 28.1526 | 37.4084 | 27.7674 | 2.9873 | 65.1758
1.8527 | 55.5595 | -1.141 | 28.1582 | 37.4182 | 27.7798 | 2.9874 | 65.1979
1.8534 | 55.5843 | -1.1418 | 27.9605 | 37.2246 | 27.7922 | 2.9877 | 65.0167
1.8541 | 55.5832 | -1.1429 | 28.1484 | 37.4123 | 27.7916 | 2.9865 | 65.2039
1.8549 | 55.6079 | -1.1437 | 27.9274 | 37.1953 | 27.8039 | 2.9864 | 64.9993
1.8553 | 55.6844 | -1.144 | 28.1092 | 37.3899 | 27.8422 | 2.99 | 65.2321
1.8564 | 55.8117 | -1.1448 | 28.2332 | 37.5351 | 27.9058 | 2.9951 | 65.441
1.857 | 55.7593 | -1.1457 | 28.2187 | 37.512 | 27.8797 | 2.9912 | 65.3916
1.8577 | 55.7325 | -1.1469 | 28.3418 | 37.6306 | 27.8663 | 2.9886 | 65.4968
1.8585 | 55.6801 | -1.1478 | 28.0126 | 37.2927 | 27.8401 | 2.9846 | 65.1327
1.8592 | 55.7051 | -1.1482 | 28.2306 | 37.5147 | 27.8525 | 2.9848 | 65.3673
1.8599 | 55.6785 | -1.149 | 28.7205 | 38.0003 | 27.8393 | 2.9823 | 65.8395
1.8606 | 55.806 | -1.1497 | 28.1859 | 37.4869 | 27.903 | 2.988 | 65.3899
1.8614 | 55.6763 | -1.151 | 28.2463 | 37.5257 | 27.8382 | 2.9798 | 65.3638
1.8617 | 55.7272 | -1.1514 | 28.0556 | 37.3435 | 27.8636 | 2.9819 | 65.2071
1.8628 | 55.9056 | -1.1525 | 28.4191 | 37.7367 | 27.9528 | 2.9898 | 65.6895
1.8635 | 55.8529 | -1.1541 | 29.2986 | 38.6074 | 27.9264 | 2.9858 | 66.5339
1.8642 | 55.7749 | -1.155 | 29.4483 | 38.7441 | 27.8874 | 2.9805 | 66.6316
1.8649 | 55.6709 | -1.1563 | 28.7991 | 38.0776 | 27.8355 | 2.9738 | 65.913
1.8657 | 55.6701 | -1.1569 | 28.3991 | 37.6774 | 27.835 | 2.9725 | 65.5125
1.8664 | 55.7205 | -1.1576 | 28.4168 | 37.7036 | 27.8603 | 2.974 | 65.5638
1.8671 | 55.6938 | -1.1588 | 28.1922 | 37.4745 | 27.8469 | 2.9716 | 65.3214
1.8678 | 55.6671 | -1.1597 | 28.2535 | 37.5313 | 27.8335 | 2.969 | 65.3649
1.8686 | 56.0001 | -1.1599 | 28.6886 | 38.022 | 28.0001 | 2.9856 | 66.022
1.8692 | 55.9221 | -1.1609 | 28.469 | 37.7894 | 27.9611 | 2.9804 | 65.7504
1.8701 | 55.8698 | -1.1616 | 29.1998 | 38.5114 | 27.9349 | 2.9762 | 66.4463
1.8707 | 55.8688 | -1.1626 | 28.2323 | 37.5438 | 27.9344 | 2.9752 | 65.4782
1.8715 | 55.765 | -1.1637 | 29.3393 | 38.6335 | 27.8825 | 2.9684 | 66.516
1.8722 | 55.8153 | -1.1646 | 28.3496 | 37.6521 | 27.9076 | 2.9699 | 65.5598
1.8729 | 55.8398 | -1.1658 | 28.3342 | 37.6408 | 27.9199 | 2.9701 | 65.5607
1.8737 | 55.7359 | -1.1671 | 28.5782 | 37.8675 | 27.8679 | 2.9633 | 65.7355
1.874 | 55.684 | -1.1677 | 28.0913 | 37.372 | 27.842 | 2.9601 | 65.214
1.8751 | 55.9138 | -1.1686 | 28.4697 | 37.7887 | 27.9569 | 2.9707 | 65.7456
1.8758 | 55.8101 | -1.1695 | 29.2351 | 38.5367 | 27.905 | 2.964 | 66.4418
1.8766 | 55.809 | -1.1705 | 28.3089 | 37.6104 | 27.9045 | 2.9627 | 65.5149
1.8773 | 55.7823 | -1.1714 | 29.2549 | 38.552 | 27.8912 | 2.9601 | 66.4431
1.878 | 55.73 | -1.1724 | 28.258 | 37.5463 | 27.865 | 2.9562 | 65.4113
1.8787 | 55.6775 | -1.1735 | 28.5758 | 37.8554 | 27.8388 | 2.9523 | 65.6941
1.8794 | 55.7022 | -1.1745 | 28.2196 | 37.5033 | 27.8511 | 2.9526 | 65.3544
1.8801 | 55.7526 | -1.1752 | 28.4679 | 37.76 | 27.8763 | 2.9542 | 65.6363
1.8804 | 55.7007 | -1.1758 | 28.7623 | 38.0458 | 27.8504 | 2.9509 | 65.8961
1.8815 | 55.8533 | -1.1769 | 28.3137 | 37.6226 | 27.9267 | 2.9573 | 65.5492
1.8823 | 55.7494 | -1.1782 | 29.497 | 38.7886 | 27.8747 | 2.9505 | 66.6633
1.883 | 55.6714 | -1.1792 | 28.8791 | 38.1577 | 27.8357 | 2.9453 | 65.9934
1.8838 | 55.6702 | -1.1803 | 28.7284 | 38.0068 | 27.8351 | 2.944 | 65.8419
1.8844 | 55.5665 | -1.1815 | 28.6018 | 37.8629 | 27.7833 | 2.9375 | 65.6461
1.8852 | 55.5142 | -1.1822 | 28.1351 | 37.3875 | 27.7571 | 2.9335 | 65.1446
1.8859 | 55.5904 | -1.1828 | 28.335 | 37.6001 | 27.7952 | 2.9364 | 65.3953
1.8866 | 55.6409 | -1.1833 | 28.228 | 37.5015 | 27.8205 | 2.938 | 65.3219
1.8874 | 55.9226 | -1.1835 | 28.5823 | 37.9027 | 27.9613 | 2.9518 | 65.864
1.888 | 55.8703 | -1.1845 | 28.4004 | 37.7121 | 27.9351 | 2.948 | 65.6473
1.8888 | 55.7666 | -1.1854 | 28.1494 | 37.4438 | 27.8833 | 2.9413 | 65.3271
1.8894 | 55.8684 | -1.186 | 28.6702 | 37.9816 | 27.9342 | 2.9457 | 65.9158
1.8902 | 55.8933 | -1.1864 | 28.3291 | 37.6447 | 27.9467 | 2.9458 | 65.5913
1.8909 | 55.918 | -1.1873 | 28.4419 | 37.7616 | 27.959 | 2.946 | 65.7206
1.8916 | 55.8399 | -1.1884 | 28.6872 | 37.9938 | 27.9199 | 2.9407 | 65.9138
1.8924 | 55.916 | -1.189 | 28.9696 | 38.2889 | 27.958 | 2.9436 | 66.2469
1.8931 | 55.9408 | -1.1898 | 28.7685 | 38.092 | 27.9704 | 2.9438 | 66.0624
1.8938 | 56.1708 | -1.1903 | 28.6219 | 37.9837 | 28.0854 | 2.9549 | 66.0691
1.8945 | 56.0671 | -1.1915 | 28.6795 | 38.024 | 28.0335 | 2.9483 | 66.0576
1.8953 | 56.0146 | -1.1926 | 28.9675 | 38.3033 | 28.0073 | 2.9443 | 66.3106
1.896 | 56.0135 | -1.1937 | 28.6894 | 38.0249 | 28.0067 | 2.9431 | 66.0317
1.8967 | 55.8841 | -1.1949 | 28.609 | 37.923 | 27.942 | 2.9352 | 65.8651
1.8974 | 55.8576 | -1.1956 | 28.1492 | 37.4588 | 27.9288 | 2.9328 | 65.3876
1.8981 | 55.8051 | -1.1968 | 28.5199 | 37.8208 | 27.9026 | 2.9289 | 65.7233
1.8988 | 55.8556 | -1.1973 | 28.1844 | 37.4937 | 27.9278 | 2.9305 | 65.4215
1.8992 | 55.8806 | -1.1981 | 28.8929 | 38.2063 | 27.9403 | 2.9311 | 66.1466
1.9003 | 56.1358 | -1.199 | 28.814 | 38.17 | 28.0679 | 2.9429 | 66.2379
1.9011 | 56.0064 | -1.2002 | 29.7167 | 39.0511 | 28.0032 | 2.9349 | 67.0543
1.9017 | 55.8768 | -1.2017 | 29.7269 | 39.0397 | 27.9384 | 2.9271 | 66.9781
1.9025 | 55.8243 | -1.2028 | 28.7433 | 38.0474 | 27.9122 | 2.9231 | 65.9595
1.9032 | 55.849 | -1.2038 | 28.6274 | 37.9356 | 27.9245 | 2.9233 | 65.8601
1.904 | 55.7967 | -1.2045 | 29.3981 | 38.6976 | 27.8984 | 2.9194 | 66.5959
1.9046 | 55.7186 | -1.2058 | 28.6635 | 37.9499 | 27.8593 | 2.9144 | 65.8092
1.9054 | 55.7174 | -1.207 | 28.3325 | 37.6187 | 27.8587 | 2.913 | 65.4774
1.9057 | 55.717 | -1.2073 | 28.0909 | 37.3771 | 27.8585 | 2.9126 | 65.2356
1.9067 | 55.7925 | -1.2087 | 28.3208 | 37.6196 | 27.8963 | 2.915 | 65.5158
1.9074 | 55.7403 | -1.2094 | 28.3106 | 37.6006 | 27.8701 | 2.9112 | 65.4708
1.9081 | 55.7908 | -1.21 | 28.4794 | 37.7779 | 27.8954 | 2.9127 | 65.6733
1.909 | 55.8407 | -1.2113 | 28.388 | 37.6948 | 27.9204 | 2.914 | 65.6151
1.9097 | 55.6858 | -1.2123 | 28.1165 | 37.3975 | 27.8429 | 2.9048 | 65.2404
1.9105 | 55.6849 | -1.213 | 28.6195 | 37.9003 | 27.8424 | 2.9036 | 65.7428
1.9111 | 55.7867 | -1.2136 | 28.4289 | 37.7267 | 27.8934 | 2.9079 | 65.62
1.9119 | 55.7601 | -1.2143 | 28.2917 | 37.5851 | 27.8801 | 2.9055 | 65.4651
1.9126 | 56.0414 | -1.2149 | 28.7877 | 38.1279 | 28.0207 | 2.919 | 66.1486
1.9133 | 55.9637 | -1.2155 | 29.4547 | 38.7819 | 27.9818 | 2.9139 | 66.7638
1.914 | 55.9371 | -1.2162 | 28.6231 | 37.946 | 27.9686 | 2.9115 | 65.9145
1.9148 | 55.9619 | -1.2168 | 29.6563 | 38.9832 | 27.9809 | 2.9116 | 66.9642
1.9154 | 55.9866 | -1.2177 | 28.4924 | 37.8235 | 27.9933 | 2.9119 | 65.8168
1.9162 | 56.0113 | -1.2183 | 28.2987 | 37.634 | 28.0057 | 2.912 | 65.6396
1.9169 | 55.9848 | -1.2191 | 28.5763 | 37.9071 | 27.9924 | 2.9096 | 65.8995
1.9176 | 55.9581 | -1.2202 | 28.4591 | 37.7854 | 27.979 | 2.9071 | 65.7645
1.9184 | 56.034 | -1.2209 | 28.4791 | 37.8181 | 28.017 | 2.9099 | 65.8351
1.9191 | 56.3153 | -1.2213 | 28.4058 | 37.7917 | 28.1577 | 2.9234 | 65.9493
1.9198 | 56.3144 | -1.2221 | 28.8248 | 38.2105 | 28.1572 | 2.9223 | 66.3677
1.9205 | 56.2367 | -1.2227 | 29.8632 | 39.2359 | 28.1183 | 2.9172 | 67.3543
1.9212 | 56.2614 | -1.2234 | 28.4069 | 37.7838 | 28.1307 | 2.9174 | 65.9145
1.922 | 56.1577 | -1.2245 | 28.9337 | 38.2933 | 28.0788 | 2.9108 | 66.3722
1.9227 | 56.2079 | -1.2255 | 28.5418 | 37.9098 | 28.104 | 2.9124 | 66.0137
1.9234 | 56.1301 | -1.2262 | 28.2496 | 37.6047 | 28.0651 | 2.9073 | 65.6697
1.9241 | 56.1037 | -1.2268 | 28.2658 | 37.6164 | 28.0518 | 2.9049 | 65.6683
1.9244 | 56.1289 | -1.2272 | 28.693 | 38.0478 | 28.0644 | 2.9057 | 66.1123
1.9255 | 56.461 | -1.2279 | 28.5478 | 37.958 | 28.2305 | 2.9213 | 66.1885
1.9263 | 56.3572 | -1.2291 | 28.6822 | 38.0751 | 28.1786 | 2.9147 | 66.2537
1.927 | 56.3817 | -1.2302 | 28.3699 | 37.7669 | 28.1909 | 2.9149 | 65.9577
1.9277 | 56.3037 | -1.2313 | 28.6759 | 38.0598 | 28.1518 | 2.9098 | 66.2117
1.9285 | 56.2257 | -1.2323 | 29.9973 | 39.3683 | 28.1129 | 2.9045 | 67.4811
1.9291 | 56.2248 | -1.233 | 28.621 | 37.9918 | 28.1124 | 2.9035 | 66.1042
1.9299 | 56.1981 | -1.234 | 28.8441 | 38.2105 | 28.0991 | 2.901 | 66.3095
1.9306 | 56.2484 | -1.2349 | 28.5699 | 37.9446 | 28.1242 | 2.9025 | 66.0688
1.9313 | 56.4784 | -1.2353 | 28.726 | 38.1391 | 28.2392 | 2.9134 | 66.3783
1.9321 | 56.4262 | -1.2361 | 29.0186 | 38.423 | 28.2131 | 2.9096 | 66.6361
1.9328 | 56.3483 | -1.2368 | 28.9287 | 38.3201 | 28.1742 | 2.9044 | 66.4942
1.9334 | 56.3217 | -1.2378 | 29.9836 | 39.3706 | 28.1609 | 2.9021 | 67.5314
1.9341 | 56.2694 | -1.2387 | 28.7189 | 38.0971 | 28.1347 | 2.8983 | 66.2318
1.9349 | 56.2941 | -1.2395 | 28.5889 | 37.9713 | 28.1471 | 2.8985 | 66.1183
1.9356 | 56.3187 | -1.2404 | 28.5962 | 37.9826 | 28.1593 | 2.8986 | 66.142
1.9365 | 56.3176 | -1.2414 | 28.4875 | 37.8738 | 28.1588 | 2.8973 | 66.0326
1.9371 | 56.2652 | -1.2427 | 29.2712 | 38.6487 | 28.1326 | 2.8937 | 66.7813
1.9378 | 56.5206 | -1.2432 | 28.712 | 38.1321 | 28.2603 | 2.9058 | 66.3924
1.9385 | 56.3658 | -1.2442 | 28.9134 | 38.3077 | 28.1829 | 2.8968 | 66.4906
1.9393 | 56.2108 | -1.2455 | 28.8797 | 38.2482 | 28.1054 | 2.8876 | 66.3536
1.9399 | 56.2097 | -1.2467 | 28.7882 | 38.1564 | 28.1048 | 2.8866 | 66.2613
1.9407 | 56.2086 | -1.2476 | 28.8444 | 38.2125 | 28.1043 | 2.8854 | 66.3168
1.9414 | 56.1305 | -1.2489 | 29.001 | 38.3561 | 28.0653 | 2.8804 | 66.4213
1.9422 | 56.1292 | -1.2502 | 28.7953 | 38.1502 | 28.0646 | 2.8791 | 66.2148
1.9428 | 56 | -1.2514 | 28.4525 | 37.7858 | 28 | 2.8715 | 65.7858
1.9432 | 55.9738 | -1.2519 | 28.6454 | 37.9744 | 27.9869 | 2.8696 | 65.9613
1.9443 | 56.28 | -1.2529 | 28.59 | 37.97 | 28.14 | 2.8837 | 66.11
1.9451 | 56.1762 | -1.2542 | 28.7241 | 38.0868 | 28.0881 | 2.8773 | 66.1749
1.9458 | 56.1752 | -1.2552 | 28.7424 | 38.1049 | 28.0876 | 2.876 | 66.1925
1.9466 | 56.0202 | -1.2565 | 28.4974 | 37.8341 | 28.0101 | 2.867 | 65.8442
1.9472 | 55.9423 | -1.2574 | 28.5983 | 37.9221 | 27.9712 | 2.8621 | 65.8932
1.948 | 55.9157 | -1.2582 | 28.4605 | 37.7798 | 27.9579 | 2.8596 | 65.7376
1.9486 | 55.9403 | -1.2593 | 28.5381 | 37.8614 | 27.9701 | 2.8599 | 65.8316
1.9494 | 55.8876 | -1.2608 | 29.2168 | 38.5314 | 27.9438 | 2.856 | 66.4752
1.9498 | 55.8613 | -1.2616 | 28.3919 | 37.7022 | 27.9307 | 2.8542 | 65.6328
1.9508 | 56.0138 | -1.2625 | 28.4984 | 37.834 | 28.0069 | 2.8604 | 65.8409
1.9516 | 55.8845 | -1.2638 | 28.667 | 37.981 | 27.9422 | 2.8527 | 65.9233
1.9523 | 55.8578 | -1.2648 | 28.4641 | 37.7737 | 27.9289 | 2.8503 | 65.7026
1.9529 | 55.7799 | -1.2659 | 28.7944 | 38.091 | 27.8899 | 2.8454 | 65.981
1.9536 | 55.7275 | -1.2671 | 28.4459 | 37.7339 | 27.8638 | 2.8417 | 65.5976
1.9544 | 55.7521 | -1.268 | 28.9032 | 38.1952 | 27.876 | 2.8418 | 66.0713
1.9552 | 55.6739 | -1.2693 | 28.9776 | 38.2566 | 27.837 | 2.8366 | 66.0935
1.9558 | 55.5961 | -1.2703 | 29.4345 | 38.7006 | 27.7981 | 2.8317 | 66.4986
1.9566 | 55.9028 | -1.2706 | 28.6005 | 37.9176 | 27.9514 | 2.8463 | 65.869
1.9573 | 55.7477 | -1.2722 | 28.4257 | 37.717 | 27.8739 | 2.8373 | 65.5908
1.958 | 55.6184 | -1.2737 | 28.5943 | 37.864 | 27.8092 | 2.8298 | 65.6732
1.9588 | 55.5404 | -1.2746 | 28.4972 | 37.7539 | 27.7702 | 2.8247 | 65.5241
1.9594 | 55.5651 | -1.2756 | 28.2337 | 37.4945 | 27.7825 | 2.825 | 65.2771
1.9601 | 55.5385 | -1.2765 | 28.249 | 37.5054 | 27.7692 | 2.8226 | 65.2747
1.9609 | 55.5118 | -1.2775 | 28.3563 | 37.6083 | 27.7559 | 2.8201 | 65.3642
1.9616 | 55.4852 | -1.2782 | 28.5198 | 37.7673 | 27.7426 | 2.8177 | 65.5099
1.9623 | 55.4583 | -1.2797 | 28.5103 | 37.7534 | 27.7292 | 2.8154 | 65.4825
1.9631 | 55.816 | -1.2803 | 29.2637 | 38.5664 | 27.908 | 2.8324 | 66.4744
1.9638 | 55.6871 | -1.281 | 28.499 | 37.7802 | 27.8436 | 2.8249 | 65.6237
1.9645 | 55.6091 | -1.2822 | 28.6115 | 37.8797 | 27.8046 | 2.8199 | 65.6842
1.9653 | 55.4797 | -1.2837 | 28.2237 | 37.4703 | 27.7398 | 2.8122 | 65.2102
1.9659 | 55.4785 | -1.285 | 29.1472 | 38.3937 | 27.7393 | 2.8113 | 66.1329
1.9667 | 55.4517 | -1.2861 | 29.3282 | 38.5702 | 27.7259 | 2.8088 | 66.296
1.9674 | 55.3738 | -1.2873 | 28.3502 | 37.5792 | 27.6869 | 2.8038 | 65.2661
1.9681 | 55.3727 | -1.2884 | 28.0045 | 37.2333 | 27.6864 | 2.8028 | 64.9196
1.9684 | 55.2953 | -1.289 | 29.2467 | 38.4626 | 27.6477 | 2.7984 | 66.1102
1.9696 | 55.4474 | -1.2905 | 28.6745 | 37.9157 | 27.7237 | 2.8045 | 65.6394
1.9702 | 55.2413 | -1.2918 | 28.1343 | 37.3412 | 27.6207 | 2.7931 | 64.9618
1.971 | 55.2145 | -1.2929 | 27.8875 | 37.09 | 27.6073 | 2.7906 | 64.6972
1.9717 | 55.2136 | -1.2937 | 28.4469 | 37.6492 | 27.6068 | 2.7896 | 65.256
1.9724 | 55.2126 | -1.2946 | 28.006 | 37.2081 | 27.6063 | 2.7885 | 64.8144
1.9733 | 55.2116 | -1.2954 | 28.2441 | 37.446 | 27.6058 | 2.7872 | 65.0518
1.974 | 55.2106 | -1.2963 | 29.3726 | 38.5744 | 27.6053 | 2.7862 | 66.1797
1.9746 | 55.2096 | -1.2975 | 28.1895 | 37.3911 | 27.6048 | 2.7853 | 64.9959
1.9751 | 55.1833 | -1.2981 | 28.0303 | 37.2276 | 27.5917 | 2.7833 | 64.8192
1.9761 | 55.4126 | -1.299 | 28.262 | 37.4974 | 27.7063 | 2.7935 | 65.2037
1.9767 | 55.2579 | -1.3001 | 28.2075 | 37.4171 | 27.6289 | 2.7848 | 65.0461
1.9774 | 55.2568 | -1.3013 | 27.7916 | 37.0011 | 27.6284 | 2.7837 | 64.6295
1.9781 | 55.2301 | -1.3022 | 28.4351 | 37.6402 | 27.6151 | 2.7813 | 65.2552
1.979 | 55.2292 | -1.3028 | 28.2041 | 37.409 | 27.6146 | 2.7801 | 65.0236
1.9797 | 55.2026 | -1.3037 | 29.0426 | 38.243 | 27.6013 | 2.7777 | 65.8443
1.9803 | 55.1504 | -1.3049 | 28.2207 | 37.4124 | 27.5752 | 2.7743 | 64.9876
1.9811 | 55.1234 | -1.3064 | 28.0885 | 37.2757 | 27.5617 | 2.7717 | 64.8374
1.9819 | 55.4042 | -1.3069 | 28.1623 | 37.3963 | 27.7021 | 2.7848 | 65.0984
1.9826 | 55.2238 | -1.3081 | 28.4777 | 37.6817 | 27.6119 | 2.7747 | 65.2936
1.9833 | 55.2487 | -1.3084 | 28.2784 | 37.4866 | 27.6244 | 2.775 | 65.1109
1.984 | 55.2736 | -1.309 | 28.1158 | 37.3281 | 27.6368 | 2.7753 | 64.9649
1.9847 | 55.2472 | -1.3096 | 28.1602 | 37.3681 | 27.6236 | 2.773 | 64.9917
1.9854 | 55.272 | -1.3101 | 28.4743 | 37.6863 | 27.636 | 2.7732 | 65.3223
1.9861 | 55.3478 | -1.3111 | 28.3162 | 37.5408 | 27.6739 | 2.7761 | 65.2147
1.9869 | 55.3467 | -1.312 | 28.5622 | 37.7866 | 27.6733 | 2.7749 | 65.46
1.9876 | 55.3458 | -1.3128 | 28.4117 | 37.636 | 27.6729 | 2.7739 | 65.3089
1.9883 | 55.6011 | -1.3132 | 28.6615 | 37.9283 | 27.8005 | 2.7857 | 65.7289
1.989 | 55.5491 | -1.3137 | 28.2001 | 37.4583 | 27.7746 | 2.7822 | 65.2328
1.9897 | 55.5225 | -1.3147 | 28.1912 | 37.445 | 27.7613 | 2.7799 | 65.2062
1.9905 | 55.5724 | -1.316 | 28.8273 | 38.0894 | 27.7862 | 2.7813 | 65.8756
1.9912 | 55.5201 | -1.3171 | 29.0285 | 38.2819 | 27.7601 | 2.7776 | 66.0419
1.9919 | 55.468 | -1.3179 | 28.5677 | 37.8124 | 27.734 | 2.774 | 65.5464
1.9926 | 55.4671 | -1.3186 | 28.1001 | 37.3446 | 27.7335 | 2.773 | 65.0782
1.9933 | 55.4403 | -1.32 | 28.0256 | 37.2656 | 27.7201 | 2.7707 | 64.9858
1.9938 | 55.4654 | -1.3203 | 27.9815 | 37.2257 | 27.7327 | 2.7713 | 64.9584
1.9948 | 55.6945 | -1.3213 | 28.2382 | 37.5206 | 27.8472 | 2.7813 | 65.3679
1.9955 | 55.6168 | -1.3221 | 28.5954 | 37.8649 | 27.8084 | 2.7765 | 65.6733
1.9962 | 55.5133 | -1.3232 | 29.1406 | 38.3929 | 27.7567 | 2.7704 | 66.1495
1.997 | 55.4611 | -1.3241 | 28.1783 | 37.4218 | 27.7305 | 2.7666 | 65.1524
1.9977 | 55.4856 | -1.3251 | 29.6524 | 38.9 | 27.7428 | 2.7669 | 66.6428
1.9984 | 55.4333 | -1.3262 | 28.0484 | 37.2873 | 27.7167 | 2.7633 | 65.0039
1.9992 | 55.4323 | -1.3272 | 28.2162 | 37.4549 | 27.7161 | 2.7621 | 65.1711
1.9998 | 55.4826 | -1.3279 | 28.7418 | 37.9889 | 27.7413 | 2.7638 | 65.7302
2.0006 | 55.6865 | -1.3285 | 28.223 | 37.504 | 27.8432 | 2.7729 | 65.3473
2.0013 | 55.66 | -1.3292 | 29.2736 | 38.5503 | 27.83 | 2.7707 | 66.3803
2.002 | 55.5565 | -1.3304 | 28.1717 | 37.4312 | 27.7783 | 2.7645 | 65.2094
2.0027 | 55.5812 | -1.3311 | 28.2914 | 37.5549 | 27.7906 | 2.7648 | 65.3455
2.0035 | 55.5545 | -1.3321 | 28.4577 | 37.7168 | 27.7773 | 2.7623 | 65.494
2.0042 | 55.5278 | -1.3332 | 28.1708 | 37.4254 | 27.7639 | 2.76 | 65.1893
2.0048 | 55.4244 | -1.3343 | 28.9919 | 38.2293 | 27.7122 | 2.754 | 65.9415
2.0056 | 55.3207 | -1.3358 | 28.4952 | 37.7154 | 27.6604 | 2.7478 | 65.3757
2.0063 | 55.3197 | -1.3368 | 28.3969 | 37.6169 | 27.6599 | 2.7468 | 65.2767
2.007 | 55.5749 | -1.3372 | 28.1562 | 37.4186 | 27.7874 | 2.7585 | 65.2061
2.0078 | 55.4972 | -1.3379 | 28.1627 | 37.4122 | 27.7486 | 2.7536 | 65.1608
2.0085 | 55.4702 | -1.3394 | 28.3112 | 37.5562 | 27.7351 | 2.7512 | 65.2913
2.0093 | 55.4179 | -1.3406 | 28.5729 | 37.8092 | 27.7089 | 2.7475 | 65.5182
2.01 | 55.3914 | -1.3413 | 28.2639 | 37.4958 | 27.6957 | 2.7453 | 65.1915
2.0107 | 55.3392 | -1.3423 | 28.2236 | 37.4468 | 27.6696 | 2.7417 | 65.1164
2.0114 | 55.287 | -1.3432 | 27.8339 | 37.0484 | 27.6435 | 2.7382 | 64.6919
2.0121 | 55.4142 | -1.3438 | 28.3427 | 37.5784 | 27.7071 | 2.7435 | 65.2855
2.0124 | 55.3626 | -1.3442 | 28.1348 | 37.3619 | 27.6813 | 2.7405 | 65.0432
2.0136 | 55.566 | -1.3449 | 28.367 | 37.628 | 27.783 | 2.749 | 65.411
2.0143 | 55.5651 | -1.3457 | 28.7094 | 37.9702 | 27.7825 | 2.748 | 65.7528
2.015 | 55.5898 | -1.3464 | 28.3441 | 37.6091 | 27.7949 | 2.7482 | 65.404
2.0158 | 55.512 | -1.3474 | 28.0905 | 37.3425 | 27.756 | 2.7434 | 65.0985
2.0163 | 55.5368 | -1.3481 | 27.8485 | 37.1046 | 27.7684 | 2.7438 | 64.873
2.0172 | 55.5868 | -1.3491 | 28.1167 | 37.3812 | 27.7934 | 2.7452 | 65.1746
2.0179 | 55.637 | -1.35 | 28.1516 | 37.4244 | 27.8185 | 2.7467 | 65.2429
2.0187 | 55.5847 | -1.351 | 28.1928 | 37.457 | 27.7924 | 2.743 | 65.2493
2.019 | 55.5587 | -1.3513 | 28.1439 | 37.4037 | 27.7794 | 2.7413 | 65.183
2.0201 | 55.8134 | -1.3521 | 28.2188 | 37.521 | 27.9067 | 2.7524 | 65.4277
2.0208 | 55.8125 | -1.3529 | 28.5137 | 37.8157 | 27.9062 | 2.7515 | 65.722
2.0215 | 55.7348 | -1.3536 | 28.2565 | 37.5456 | 27.8674 | 2.7466 | 65.413
2.0222 | 55.7338 | -1.3546 | 28.2761 | 37.5651 | 27.8669 | 2.7456 | 65.432
2.023 | 55.7842 | -1.3549 | 28.3839 | 37.6813 | 27.8921 | 2.7471 | 65.5734
2.0236 | 55.7836 | -1.3553 | 28.381 | 37.6783 | 27.8918 | 2.7462 | 65.5701
2.0244 | 55.8083 | -1.3559 | 28.3972 | 37.6985 | 27.9041 | 2.7463 | 65.6027
2.025 | 55.8587 | -1.3564 | 28.3529 | 37.6626 | 27.9293 | 2.7479 | 65.592
2.0258 | 56.2416 | -1.3568 | 28.3679 | 37.7415 | 28.1208 | 2.7658 | 65.8623
2.0265 | 56.215 | -1.3578 | 28.4395 | 37.8087 | 28.1075 | 2.7635 | 65.9162
2.0273 | 56.1118 | -1.3583 | 29.3549 | 38.7069 | 28.0559 | 2.7573 | 66.7628
2.028 | 56.1623 | -1.3587 | 28.5438 | 37.9041 | 28.0811 | 2.7588 | 65.9853
2.0288 | 56.1613 | -1.3595 | 28.7461 | 38.1064 | 28.0807 | 2.7578 | 66.187
2.0295 | 56.1349 | -1.36 | 28.754 | 38.1099 | 28.0675 | 2.7556 | 66.1773
2.0301 | 56.1341 | -1.3608 | 28.4111 | 37.7667 | 28.067 | 2.7546 | 65.8338
2.0308 | 56.2099 | -1.3615 | 28.3523 | 37.7206 | 28.1049 | 2.7574 | 65.8256
2.0316 | 56.209 | -1.3621 | 29.745 | 39.1132 | 28.1045 | 2.7563 | 67.2177
2.0323 | 56.4385 | -1.3625 | 28.5838 | 37.9902 | 28.2192 | 2.7666 | 66.2095
2.033 | 56.412 | -1.3632 | 28.6123 | 38.0143 | 28.206 | 2.7644 | 66.2203
2.0338 | 56.3598 | -1.3642 | 28.6803 | 38.0736 | 28.1799 | 2.7608 | 66.2535
2.0345 | 56.2819 | -1.3653 | 28.6631 | 38.0435 | 28.141 | 2.756 | 66.1844
2.0353 | 56.281 | -1.3661 | 28.3442 | 37.7244 | 28.1405 | 2.7549 | 65.8649
2.036 | 56.2799 | -1.367 | 28.5377 | 37.9177 | 28.14 | 2.7539 | 66.0576
2.0367 | 56.2024 | -1.3676 | 28.475 | 37.8421 | 28.1012 | 2.7491 | 65.9433
2.0374 | 56.2525 | -1.3685 | 28.8041 | 38.1796 | 28.1263 | 2.7506 | 66.3058
2.0378 | 56.2776 | -1.3689 | 28.4191 | 37.7987 | 28.1388 | 2.7514 | 65.9375
2.0388 | 56.481 | -1.3697 | 28.7546 | 38.1681 | 28.2405 | 2.7599 | 66.4086
2.0395 | 56.3778 | -1.3706 | 28.8963 | 38.2926 | 28.1889 | 2.754 | 66.4815
2.0403 | 56.351 | -1.3717 | 28.7325 | 38.1243 | 28.1755 | 2.7516 | 66.2998
2.0409 | 56.2734 | -1.3725 | 28.7154 | 38.0943 | 28.1367 | 2.7469 | 66.231
2.0417 | 56.2467 | -1.3736 | 29.0143 | 38.3887 | 28.1233 | 2.7445 | 66.5121
2.0423 | 56.1945 | -1.3746 | 29.4747 | 38.8405 | 28.0973 | 2.7411 | 66.9377
2.0431 | 56.1422 | -1.3757 | 28.9834 | 38.3404 | 28.0711 | 2.7375 | 66.4115
2.0438 | 56.1154 | -1.377 | 29.4356 | 38.7882 | 28.0577 | 2.7352 | 66.8459
2.0443 | 56.1146 | -1.378 | 29.4826 | 38.835 | 28.0573 | 2.7346 | 66.8923
2.0453 | 56.292 | -1.3795 | 30.2559 | 39.6379 | 28.146 | 2.742 | 67.7839
2.046 | 56.0607 | -1.3808 | 28.7586 | 38.102 | 28.0303 | 2.7297 | 66.1324
2.0467 | 55.9316 | -1.3821 | 28.5457 | 37.8676 | 27.9658 | 2.7224 | 65.8334
2.0474 | 55.9049 | -1.3833 | 28.495 | 37.8125 | 27.9525 | 2.7202 | 65.7649
2.0481 | 55.776 | -1.3844 | 28.3015 | 37.5975 | 27.888 | 2.713 | 65.4855
2.0489 | 55.7493 | -1.3854 | 28.5159 | 37.8075 | 27.8747 | 2.7106 | 65.6821
2.0495 | 55.8253 | -1.3859 | 28.504 | 37.8082 | 27.9126 | 2.7135 | 65.7209
2.0503 | 55.8244 | -1.3865 | 28.6108 | 37.9149 | 27.9122 | 2.7124 | 65.8271
2.0511 | 56.1303 | -1.3871 | 29.1624 | 38.5175 | 28.0652 | 2.7263 | 66.5826
2.0518 | 56.0016 | -1.3878 | 28.6062 | 37.9398 | 28.0008 | 2.7191 | 65.9406
2.0524 | 56.0006 | -1.3888 | 28.8136 | 38.147 | 28.0003 | 2.7182 | 66.1473
2.0533 | 56.0505 | -1.3899 | 28.4244 | 37.7661 | 28.0252 | 2.7194 | 65.7914
2.054 | 55.9472 | -1.3908 | 29.2265 | 38.551 | 27.9736 | 2.7135 | 66.5246
2.0548 | 55.8437 | -1.3922 | 28.6205 | 37.9278 | 27.9219 | 2.7075 | 65.8496
2.0555 | 55.7657 | -1.3937 | 28.5494 | 37.8437 | 27.8829 | 2.7027 | 65.7265
2.0561 | 55.7135 | -1.3948 | 28.7088 | 37.9944 | 27.8568 | 2.6994 | 65.8511
2.0565 | 55.6617 | -1.3956 | 28.6213 | 37.8983 | 27.8309 | 2.6964 | 65.7291
2.0575 | 55.8136 | -1.3969 | 29.2741 | 38.5764 | 27.9068 | 2.7024 | 66.4832
2.0583 | 55.7615 | -1.3976 | 28.8114 | 38.105 | 27.8808 | 2.6988 | 65.9857
2.059 | 55.684 | -1.3984 | 28.5919 | 37.8726 | 27.842 | 2.6942 | 65.7146
2.0597 | 55.6061 | -1.3997 | 28.4861 | 37.7537 | 27.803 | 2.6895 | 65.5568
2.0604 | 55.6818 | -1.4005 | 28.2271 | 37.5074 | 27.8409 | 2.6922 | 65.3483
2.0612 | 55.6298 | -1.4012 | 28.06 | 37.3316 | 27.8149 | 2.6887 | 65.1465
2.0619 | 55.5775 | -1.4024 | 28.9077 | 38.1707 | 27.7888 | 2.6852 | 65.9594
2.0627 | 55.7045 | -1.4029 | 28.1564 | 37.4404 | 27.8522 | 2.6903 | 65.2927
2.063 | 55.6274 | -1.4033 | 28.5741 | 37.8453 | 27.8137 | 2.6862 | 65.659
2.0641 | 56.0351 | -1.4041 | 28.6351 | 37.9742 | 28.0175 | 2.7045 | 65.9918
2.0648 | 55.8551 | -1.4052 | 28.555 | 37.8641 | 27.9275 | 2.6948 | 65.7917
2.0655 | 55.7005 | -1.4065 | 28.3329 | 37.6164 | 27.8503 | 2.6865 | 65.4666
2.0662 | 55.6994 | -1.4077 | 28.515 | 37.7982 | 27.8497 | 2.6855 | 65.6479
2.0669 | 55.6985 | -1.4084 | 28.5572 | 37.8402 | 27.8492 | 2.6846 | 65.6895
2.0677 | 55.7487 | -1.409 | 28.2971 | 37.5886 | 27.8744 | 2.686 | 65.4629
2.0683 | 55.7224 | -1.4095 | 28.4587 | 37.7458 | 27.8612 | 2.6839 | 65.607
2.069 | 55.7214 | -1.4105 | 28.6063 | 37.8932 | 27.8607 | 2.6829 | 65.7539
2.0698 | 55.9251 | -1.4109 | 28.794 | 38.1148 | 27.9625 | 2.6917 | 66.0774
2.0705 | 55.9751 | -1.412 | 28.3717 | 37.7008 | 27.9875 | 2.6932 | 65.6884
2.0712 | 55.9229 | -1.4129 | 29.5256 | 38.8461 | 27.9615 | 2.6897 | 66.8075
2.072 | 55.794 | -1.4141 | 29.0288 | 38.3278 | 27.897 | 2.6825 | 66.2248
2.0727 | 55.7419 | -1.415 | 29.3724 | 38.6627 | 27.8709 | 2.6791 | 66.5337
2.0735 | 55.8176 | -1.4158 | 28.3137 | 37.6166 | 27.9088 | 2.6818 | 65.5254
2.0742 | 55.7653 | -1.4171 | 28.4439 | 37.7381 | 27.8826 | 2.6783 | 65.6208
2.0749 | 55.7132 | -1.418 | 28.7474 | 38.0329 | 27.8566 | 2.6749 | 65.8895
2.0755 | 55.6609 | -1.4194 | 28.4033 | 37.6801 | 27.8304 | 2.6716 | 65.5106
2.0762 | 55.8388 | -1.4201 | 29.5699 | 38.8764 | 27.9194 | 2.6792 | 66.7958
2.077 | 55.7099 | -1.4213 | 28.1198 | 37.4047 | 27.8549 | 2.672 | 65.2597
2.0777 | 55.6065 | -1.4226 | 29.7315 | 38.9993 | 27.8033 | 2.6662 | 66.8025
2.0785 | 55.5031 | -1.4239 | 29.2155 | 38.466 | 27.7515 | 2.6602 | 66.2176
2.0792 | 55.5276 | -1.4249 | 28.2929 | 37.5475 | 27.7638 | 2.6605 | 65.3113
2.0798 | 55.4246 | -1.4254 | 28.1662 | 37.4036 | 27.7123 | 2.6547 | 65.1159
2.0806 | 55.5002 | -1.4264 | 28.5487 | 37.7987 | 27.7501 | 2.6573 | 65.5488
2.0815 | 55.4989 | -1.4277 | 28.5033 | 37.7531 | 27.7494 | 2.6562 | 65.5026
2.0817 | 55.4473 | -1.4283 | 28.6286 | 37.8699 | 27.7237 | 2.6534 | 65.5935
2.0829 | 55.6505 | -1.4288 | 28.2511 | 37.5262 | 27.8253 | 2.6616 | 65.3514
2.0835 | 55.5475 | -1.4296 | 28.1787 | 37.4367 | 27.7738 | 2.6559 | 65.2104
2.0842 | 55.5978 | -1.4301 | 28.2354 | 37.5017 | 27.7989 | 2.6574 | 65.3006
2.085 | 55.6737 | -1.4305 | 28.2812 | 37.5601 | 27.8368 | 2.66 | 65.397
2.0857 | 55.7239 | -1.4311 | 28.4177 | 37.7051 | 27.862 | 2.6615 | 65.567
2.0863 | 55.672 | -1.4318 | 28.5077 | 37.7864 | 27.836 | 2.6583 | 65.6224
2.087 | 55.7223 | -1.4324 | 28.4083 | 37.6954 | 27.8612 | 2.6598 | 65.5565
2.0877 | 55.7725 | -1.4332 | 28.5406 | 37.836 | 27.8862 | 2.6613 | 65.7223
2.0881 | 55.7719 | -1.4337 | 28.5094 | 37.8048 | 27.886 | 2.6608 | 65.6907
2.0893 | 56.1027 | -1.4345 | 29.7416 | 39.0921 | 28.0514 | 2.6751 | 67.1434
2.09 | 55.9229 | -1.4354 | 28.2288 | 37.5492 | 27.9614 | 2.6656 | 65.5107
2.0908 | 55.9218 | -1.4364 | 28.4701 | 37.7904 | 27.9609 | 2.6645 | 65.7513
2.0915 | 55.9465 | -1.4371 | 29.6482 | 38.9726 | 27.9732 | 2.6648 | 66.9459
2.0922 | 55.9201 | -1.4377 | 28.3285 | 37.6485 | 27.96 | 2.6626 | 65.6086
2.0929 | 55.8936 | -1.4386 | 28.3201 | 37.6357 | 27.9468 | 2.6605 | 65.5825
2.0937 | 55.8414 | -1.4396 | 29.6617 | 38.9686 | 27.9207 | 2.657 | 66.8893
2.0943 | 55.8148 | -1.4407 | 29.448 | 38.7505 | 27.9074 | 2.655 | 66.6579
2.095 | 56.146 | -1.4413 | 28.6093 | 37.967 | 28.073 | 2.6699 | 66.04
2.0958 | 56.0172 | -1.4422 | 28.3938 | 37.73 | 28.0086 | 2.6627 | 65.7386
2.0965 | 55.9651 | -1.4432 | 28.5677 | 37.8953 | 27.9826 | 2.6593 | 65.8778
2.0972 | 55.8364 | -1.4441 | 28.5271 | 37.8332 | 27.9182 | 2.6523 | 65.7514
2.098 | 55.861 | -1.4449 | 28.5663 | 37.8765 | 27.9305 | 2.6525 | 65.807
2.0987 | 55.9366 | -1.4458 | 28.5485 | 37.8713 | 27.9683 | 2.6552 | 65.8396
2.0994 | 55.8849 | -1.4462 | 28.9952 | 38.3093 | 27.9424 | 2.6519 | 66.2518
2.1001 | 55.935 | -1.447 | 28.3363 | 37.6588 | 27.9675 | 2.6534 | 65.6263
2.1008 | 55.9852 | -1.4477 | 28.5744 | 37.9053 | 27.9926 | 2.6548 | 65.8979
2.1015 | 56.2399 | -1.4479 | 28.8131 | 38.1865 | 28.12 | 2.6661 | 66.3064
2.1023 | 56.2135 | -1.4485 | 28.8346 | 38.2036 | 28.1068 | 2.6638 | 66.3103
2.103 | 56.1104 | -1.4494 | 28.5666 | 37.9183 | 28.0552 | 2.6581 | 65.9735
2.1037 | 56.1091 | -1.4507 | 28.6719 | 38.0235 | 28.0546 | 2.657 | 66.078
2.1045 | 56.1083 | -1.4513 | 28.7665 | 38.1179 | 28.0542 | 2.6561 | 66.172
2.1052 | 56.0562 | -1.4523 | 28.7442 | 38.0869 | 28.0281 | 2.6527 | 66.115
2.1059 | 56.0551 | -1.4534 | 28.7725 | 38.115 | 28.0275 | 2.6518 | 66.1426
2.1065 | 56.054 | -1.4545 | 29.535 | 38.8773 | 28.027 | 2.6509 | 66.9043
2.1069 | 55.9768 | -1.4551 | 28.6884 | 38.0179 | 27.9884 | 2.6468 | 66.0063
2.1081 | 56.2563 | -1.456 | 28.9577 | 38.3338 | 28.1282 | 2.6585 | 66.4619
2.1087 | 56.0511 | -1.457 | 28.7493 | 38.0911 | 28.0255 | 2.648 | 66.1167
2.1095 | 56.0501 | -1.4579 | 28.4807 | 37.8223 | 28.025 | 2.6471 | 65.8474
2.1102 | 55.9725 | -1.4587 | 28.6065 | 37.9352 | 27.9862 | 2.6424 | 65.9215
2.1109 | 55.9974 | -1.4591 | 28.7611 | 38.094 | 27.9987 | 2.6428 | 66.0927
2.1116 | 56.0986 | -1.4598 | 28.497 | 37.8468 | 28.0493 | 2.6467 | 65.8961
2.1123 | 56.0209 | -1.4609 | 29.6928 | 39.0296 | 28.0104 | 2.6421 | 67.0401
2.113 | 55.9177 | -1.4619 | 28.5348 | 37.8545 | 27.9589 | 2.6363 | 65.8133
2.1138 | 56.2233 | -1.4623 | 28.8386 | 38.2092 | 28.1117 | 2.6498 | 66.3208
2.1145 | 56.2224 | -1.463 | 28.8772 | 38.2476 | 28.1112 | 2.6489 | 66.3588
2.1152 | 56.0682 | -1.464 | 29.7327 | 39.0774 | 28.0341 | 2.6407 | 67.1115
2.116 | 56.0416 | -1.4649 | 28.5117 | 37.852 | 28.0208 | 2.6385 | 65.8728
2.1167 | 56.1428 | -1.4657 | 28.4872 | 37.8443 | 28.0714 | 2.6424 | 65.9157
2.1174 | 56.0908 | -1.4664 | 28.8151 | 38.1636 | 28.0454 | 2.6391 | 66.209
2.1182 | 56.0386 | -1.4676 | 29.835 | 39.1748 | 28.0193 | 2.6356 | 67.1941
2.1189 | 55.9099 | -1.4687 | 28.4809 | 37.7992 | 27.9549 | 2.6287 | 65.7542
2.1197 | 55.9854 | -1.4696 | 28.2061 | 37.537 | 27.9927 | 2.6312 | 65.5297
2.1204 | 56.2654 | -1.47 | 28.6419 | 38.0195 | 28.1327 | 2.6436 | 66.1522
2.121 | 56.0857 | -1.4711 | 28.6178 | 37.9654 | 28.0428 | 2.6343 | 66.0083
2.1217 | 56.0336 | -1.4721 | 28.8532 | 38.1921 | 28.0168 | 2.631 | 66.2089
2.1225 | 56.058 | -1.4732 | 28.578 | 37.921 | 28.029 | 2.6312 | 65.95
2.1232 | 55.9804 | -1.4742 | 28.5514 | 37.8815 | 27.9902 | 2.6267 | 65.8717
2.1238 | 55.9284 | -1.4751 | 30.0624 | 39.3838 | 27.9642 | 2.6234 | 67.348
2.1245 | 55.9786 | -1.4757 | 28.7525 | 38.0823 | 27.9893 | 2.6249 | 66.0716
2.1254 | 56.0543 | -1.4763 | 28.7887 | 38.131 | 28.0271 | 2.6274 | 66.1582
2.1258 | 56.1302 | -1.4768 | 28.5978 | 37.9528 | 28.0651 | 2.6305 | 66.0179
2.1268 | 56.2565 | -1.478 | 28.5571 | 37.9331 | 28.1282 | 2.6352 | 66.0614
2.1275 | 56.1535 | -1.4787 | 29.0398 | 38.3987 | 28.0767 | 2.6294 | 66.4755
2.1283 | 56.1269 | -1.4797 | 28.7628 | 38.1172 | 28.0634 | 2.6272 | 66.1807
2.129 | 56.1004 | -1.4804 | 28.1967 | 37.5468 | 28.0502 | 2.6251 | 65.597
2.1297 | 56.0485 | -1.4812 | 28.3884 | 37.7298 | 28.0242 | 2.6218 | 65.7541
2.1305 | 56.0221 | -1.4817 | 28.5746 | 37.9117 | 28.0111 | 2.6197 | 65.9227
2.1312 | 56.1232 | -1.4827 | 28.3406 | 37.6945 | 28.0616 | 2.6235 | 65.7561
2.1318 | 56.148 | -1.4832 | 28.582 | 37.94 | 28.074 | 2.6239 | 66.014
2.1322 | 56.0964 | -1.4836 | 28.1997 | 37.5491 | 28.0482 | 2.6209 | 65.5973
2.1332 | 56.3504 | -1.4846 | 28.4319 | 37.8236 | 28.1752 | 2.6316 | 65.9988
2.1339 | 56.2475 | -1.4851 | 28.7527 | 38.1272 | 28.1237 | 2.6259 | 66.251
2.1348 | 56.2975 | -1.4859 | 29.0007 | 38.3836 | 28.1487 | 2.6272 | 66.5324
2.1354 | 56.322 | -1.4868 | 28.5427 | 37.9297 | 28.161 | 2.6276 | 66.0907
2.1362 | 56.2957 | -1.4874 | 28.8928 | 38.2754 | 28.1478 | 2.6255 | 66.4233
2.1369 | 56.2437 | -1.4882 | 28.5819 | 37.9559 | 28.1219 | 2.6221 | 66.0777
2.1376 | 56.3193 | -1.4891 | 28.6353 | 38.0218 | 28.1596 | 2.6248 | 66.1815
2.1384 | 56.1906 | -1.49 | 28.454 | 37.8191 | 28.0953 | 2.6178 | 65.9144
2.1391 | 56.4961 | -1.4904 | 28.3973 | 37.8133 | 28.248 | 2.6312 | 66.0614
2.1398 | 56.4186 | -1.4912 | 29.1388 | 38.5419 | 28.2093 | 2.6267 | 66.7512
2.1404 | 56.3664 | -1.4925 | 28.36 | 37.7544 | 28.1832 | 2.6235 | 65.9376
2.1412 | 56.2631 | -1.4936 | 28.2615 | 37.6387 | 28.1316 | 2.6177 | 65.7702
2.1419 | 56.2111 | -1.4946 | 28.4207 | 37.7893 | 28.1056 | 2.6145 | 65.8948
2.1426 | 56.1845 | -1.4957 | 28.2687 | 37.6327 | 28.0922 | 2.6124 | 65.725
2.1434 | 56.2343 | -1.4968 | 29.5483 | 38.9206 | 28.1171 | 2.6137 | 67.0378
2.1442 | 56.1055 | -1.4982 | 28.1525 | 37.5034 | 28.0527 | 2.6068 | 65.5562
2.1448 | 56.0021 | -1.4997 | 29.352 | 38.6857 | 28.0011 | 2.6012 | 66.6867
2.1456 | 56.3074 | -1.5003 | 28.4755 | 37.8601 | 28.1537 | 2.6145 | 66.0138
2.1463 | 56.1278 | -1.5012 | 28.4302 | 37.7848 | 28.0639 | 2.6052 | 65.8487
2.147 | 56.0246 | -1.5023 | 28.2588 | 37.5962 | 28.0123 | 2.5996 | 65.6085
2.1477 | 55.9724 | -1.5037 | 28.3364 | 37.6651 | 27.9862 | 2.5963 | 65.6513
2.1484 | 55.8949 | -1.5044 | 27.912 | 37.2279 | 27.9475 | 2.5918 | 65.1753
2.1491 | 55.894 | -1.5054 | 28.304 | 37.6197 | 27.947 | 2.591 | 65.5667
2.1497 | 55.9697 | -1.5059 | 28.1998 | 37.5281 | 27.9849 | 2.5937 | 65.5129
2.1506 | 55.8921 | -1.5069 | 28.1769 | 37.4922 | 27.946 | 2.5891 | 65.4383
2.1509 | 55.9172 | -1.5072 | 28.1567 | 37.4762 | 27.9586 | 2.5899 | 65.4348
2.1519 | 56.1966 | -1.508 | 28.3411 | 37.7072 | 28.0983 | 2.6016 | 65.8055
2.1527 | 56.1188 | -1.5093 | 28.3008 | 37.6539 | 28.0594 | 2.597 | 65.7133
2.1534 | 55.9387 | -1.5112 | 28.6425 | 37.9656 | 27.9693 | 2.5878 | 65.935
2.1543 | 55.8864 | -1.5125 | 29.3812 | 38.6956 | 27.9432 | 2.5843 | 66.6388
2.1549 | 55.6811 | -1.514 | 29.2231 | 38.5032 | 27.8405 | 2.5741 | 66.3438
2.1556 | 55.6547 | -1.5148 | 28.4284 | 37.7041 | 27.8273 | 2.5721 | 65.5315
2.1564 | 55.6278 | -1.5163 | 28.368 | 37.6393 | 27.8139 | 2.5699 | 65.4532
2.1571 | 55.5502 | -1.5173 | 28.5011 | 37.7595 | 27.7751 | 2.5654 | 65.5346
2.1575 | 55.4985 | -1.518 | 28.2495 | 37.4993 | 27.7493 | 2.5625 | 65.2485
2.1584 | 55.6759 | -1.519 | 28.3396 | 37.6189 | 27.8379 | 2.5696 | 65.4569
2.1592 | 55.6238 | -1.5199 | 28.1333 | 37.4039 | 27.8119 | 2.5663 | 65.2158
2.16 | 55.5462 | -1.5208 | 28.1859 | 37.4436 | 27.7731 | 2.5618 | 65.2167
2.1606 | 55.5708 | -1.5218 | 28.1941 | 37.4559 | 27.7854 | 2.5622 | 65.2413
2.1614 | 55.5951 | -1.5229 | 28.2211 | 37.4869 | 27.7975 | 2.5623 | 65.2845
2.1622 | 55.5176 | -1.5239 | 27.9519 | 37.2048 | 27.7588 | 2.5579 | 64.9636
2.1629 | 55.4399 | -1.525 | 29.1503 | 38.3903 | 27.72 | 2.5534 | 66.1102
2.1636 | 55.4131 | -1.5265 | 29.1072 | 38.3428 | 27.7066 | 2.5514 | 66.0493
2.1643 | 55.6162 | -1.5273 | 28.1186 | 37.388 | 27.8081 | 2.5599 | 65.1961
2.165 | 55.462 | -1.5286 | 28.4249 | 37.6686 | 27.731 | 2.552 | 65.3996
2.1657 | 55.3589 | -1.5297 | 27.832 | 37.0584 | 27.6794 | 2.5464 | 64.7379
2.1665 | 55.2301 | -1.5311 | 27.876 | 37.0811 | 27.6151 | 2.5395 | 64.6961
2.1672 | 55.2547 | -1.532 | 27.8929 | 37.102 | 27.6273 | 2.5399 | 64.7294
2.1679 | 55.1772 | -1.5329 | 28.0158 | 37.212 | 27.5886 | 2.5355 | 64.8006
2.1687 | 55.1252 | -1.5337 | 28.2458 | 37.4333 | 27.5626 | 2.5321 | 64.9959
2.1694 | 55.2262 | -1.5346 | 28.1301 | 37.3345 | 27.6131 | 2.536 | 64.9476
2.1697 | 55.2001 | -1.5352 | 28.1314 | 37.3315 | 27.6001 | 2.5343 | 64.9315
2.1708 | 55.4028 | -1.5362 | 28.1508 | 37.3846 | 27.7014 | 2.5424 | 65.086
2.1716 | 55.3764 | -1.5369 | 28.0977 | 37.3271 | 27.6882 | 2.5403 | 65.0153
2.1722 | 55.401 | -1.5377 | 28.2777 | 37.5112 | 27.7005 | 2.5407 | 65.2117
2.1729 | 55.3746 | -1.5384 | 28.1027 | 37.3318 | 27.6873 | 2.5386 | 65.0191
2.1737 | 55.3739 | -1.5388 | 28.1219 | 37.3508 | 27.6869 | 2.5377 | 65.0378
2.1744 | 55.322 | -1.5396 | 27.9001 | 37.1204 | 27.661 | 2.5345 | 64.7814
2.1751 | 55.4487 | -1.5401 | 27.9413 | 37.1827 | 27.7243 | 2.5395 | 64.9071
2.1758 | 55.4479 | -1.5407 | 28.2045 | 37.4458 | 27.7239 | 2.5387 | 65.1698
2.1762 | 55.4474 | -1.5411 | 28.0083 | 37.2495 | 27.7237 | 2.5382 | 64.9732
2.1772 | 55.7011 | -1.542 | 28.4621 | 37.7456 | 27.8505 | 2.5486 | 65.5962
2.178 | 55.6745 | -1.543 | 28.2481 | 37.5272 | 27.8373 | 2.5465 | 65.3644
2.1787 | 55.6483 | -1.5433 | 28.0479 | 37.3227 | 27.8242 | 2.5445 | 65.1468
2.1795 | 55.6982 | -1.5443 | 29.3493 | 38.6323 | 27.8491 | 2.5458 | 66.4814
2.1802 | 55.6464 | -1.5448 | 28.043 | 37.3174 | 27.8232 | 2.5426 | 65.1406
2.1809 | 55.7219 | -1.5458 | 28.046 | 37.3329 | 27.8609 | 2.5452 | 65.1939
2.1816 | 55.6699 | -1.5467 | 28.2212 | 37.4996 | 27.835 | 2.5421 | 65.3345
2.1824 | 55.669 | -1.5475 | 28.2331 | 37.5113 | 27.8345 | 2.5412 | 65.3458
2.1831 | 55.9487 | -1.5479 | 28.2285 | 37.5532 | 27.9743 | 2.5531 | 65.5276
2.1838 | 55.8712 | -1.5488 | 27.9155 | 37.2274 | 27.9356 | 2.5487 | 65.163
2.1844 | 55.7427 | -1.55 | 28.1095 | 37.3999 | 27.8713 | 2.5421 | 65.2713
2.1852 | 55.7162 | -1.5507 | 27.967 | 37.253 | 27.8581 | 2.54 | 65.1111
2.1859 | 55.664 | -1.552 | 28.0938 | 37.3711 | 27.832 | 2.5369 | 65.2031
2.1867 | 55.5353 | -1.5534 | 27.764 | 37.0199 | 27.7677 | 2.5301 | 64.7875
2.1874 | 55.5598 | -1.5543 | 27.8552 | 37.1152 | 27.7799 | 2.5304 | 64.8951
2.188 | 55.5081 | -1.5549 | 27.8661 | 37.1174 | 27.754 | 2.5272 | 64.8715
2.1889 | 55.6601 | -1.5554 | 28.206 | 37.4826 | 27.83 | 2.5332 | 65.3127
2.1896 | 55.9398 | -1.5556 | 28.2148 | 37.5381 | 27.9699 | 2.5452 | 65.508
2.1902 | 55.8115 | -1.5564 | 28.4715 | 37.7735 | 27.9058 | 2.5385 | 65.6792
2.1909 | 55.8105 | -1.5573 | 28.5964 | 37.8982 | 27.9053 | 2.5377 | 65.8034
2.1917 | 55.6818 | -1.5588 | 28.177 | 37.4573 | 27.8409 | 2.531 | 65.2982
2.1925 | 55.6297 | -1.5598 | 27.9587 | 37.2303 | 27.8148 | 2.5276 | 65.0452
2.1932 | 55.5779 | -1.5603 | 28.0283 | 37.2913 | 27.789 | 2.5245 | 65.0802
2.1939 | 55.6026 | -1.5609 | 28.4946 | 37.7617 | 27.8013 | 2.5248 | 65.563
2.1946 | 55.6526 | -1.5619 | 28.0317 | 37.3071 | 27.8263 | 2.5263 | 65.1334
2.1949 | 55.6266 | -1.5622 | 28.0805 | 37.3516 | 27.8133 | 2.5247 | 65.1649
2.1959 | 55.9312 | -1.5632 | 28.4049 | 37.7268 | 27.9656 | 2.5374 | 65.6924
2.1967 | 55.8028 | -1.5639 | 28.5197 | 37.8202 | 27.9014 | 2.5306 | 65.7216
2.1975 | 55.8019 | -1.5647 | 28.2881 | 37.5884 | 27.9009 | 2.5297 | 65.4894
2.1982 | 55.852 | -1.5653 | 28.4174 | 37.7261 | 27.926 | 2.5312 | 65.6521
2.199 | 55.8766 | -1.5658 | 28.5175 | 37.8303 | 27.9383 | 2.5314 | 65.7686
2.1997 | 55.8501 | -1.5668 | 28.3353 | 37.6437 | 27.9251 | 2.5293 | 65.5687
2.2004 | 55.7984 | -1.5673 | 28.2324 | 37.5321 | 27.8992 | 2.5263 | 65.4313
2.2011 | 55.8738 | -1.5683 | 28.3429 | 37.6552 | 27.9369 | 2.5288 | 65.5921
2.2015 | 55.8478 | -1.5687 | 28.3461 | 37.6541 | 27.9239 | 2.5272 | 65.578
2.2026 | 56.1015 | -1.5694 | 28.6228 | 37.973 | 28.0507 | 2.5375 | 66.0238
2.2033 | 55.9731 | -1.5702 | 28.5452 | 37.8741 | 27.9866 | 2.5308 | 65.8606
2.204 | 55.9211 | -1.5713 | 28.258 | 37.5781 | 27.9605 | 2.5276 | 65.5387
2.2047 | 55.9203 | -1.5719 | 28.3445 | 37.6645 | 27.9601 | 2.5268 | 65.6247
2.2054 | 55.9704 | -1.5724 | 28.4684 | 37.7968 | 27.9852 | 2.5283 | 65.782
2.2061 | 55.9694 | -1.5734 | 28.4581 | 37.7863 | 27.9847 | 2.5275 | 65.771
2.2069 | 56.0195 | -1.574 | 28.3788 | 37.7154 | 28.0098 | 2.5288 | 65.7251
2.2076 | 56.0952 | -1.5743 | 28.5606 | 37.9098 | 28.0476 | 2.5314 | 65.9574
2.2084 | 56.3238 | -1.5747 | 28.9089 | 38.2962 | 28.1619 | 2.5409 | 66.4581
2.209 | 56.1955 | -1.5755 | 28.6732 | 38.0392 | 28.0978 | 2.5343 | 66.1369
2.2097 | 56.1179 | -1.5766 | 28.6126 | 37.9656 | 28.059 | 2.53 | 66.0245
2.2105 | 56.1423 | -1.5775 | 28.4092 | 37.7663 | 28.0712 | 2.5302 | 65.8374
2.2111 | 56.0905 | -1.5783 | 28.3795 | 37.728 | 28.0453 | 2.5271 | 65.7732
2.2119 | 56.0131 | -1.5791 | 28.5881 | 37.9237 | 28.0066 | 2.5227 | 65.9302
2.2126 | 56.0888 | -1.5796 | 28.5082 | 37.8563 | 28.0444 | 2.5254 | 65.9007
2.2133 | 56.0877 | -1.5808 | 28.4841 | 37.832 | 28.0438 | 2.5246 | 65.8759
2.214 | 56.0102 | -1.5817 | 28.5824 | 37.9174 | 28.0051 | 2.5203 | 65.9225
2.2148 | 56.2897 | -1.5821 | 28.7065 | 38.0881 | 28.1448 | 2.532 | 66.233
2.2155 | 56.2888 | -1.5826 | 28.5922 | 37.9737 | 28.1444 | 2.5311 | 66.1181
2.2162 | 56.2623 | -1.5836 | 28.4912 | 37.8683 | 28.1312 | 2.5291 | 65.9994
2.217 | 56.2102 | -1.5847 | 28.3958 | 37.7642 | 28.1051 | 2.5259 | 65.8693
2.2177 | 56.1328 | -1.5857 | 29.0024 | 38.3579 | 28.0664 | 2.5216 | 66.4243
2.2184 | 56.1573 | -1.5864 | 28.2796 | 37.6392 | 28.0787 | 2.5219 | 65.7178
2.2191 | 56.0798 | -1.5876 | 28.3477 | 37.6943 | 28.0399 | 2.5175 | 65.7342
2.2198 | 56.0535 | -1.5881 | 28.2162 | 37.5585 | 28.0268 | 2.5156 | 65.5852
2.2202 | 56.0529 | -1.5887 | 28.0981 | 37.4403 | 28.0265 | 2.5151 | 65.4667
2.2213 | 56.3067 | -1.5891 | 29.1009 | 38.4853 | 28.1533 | 2.5253 | 66.6387
2.222 | 56.2805 | -1.5894 | 28.7498 | 38.1298 | 28.1402 | 2.5233 | 66.2701
2.2227 | 56.2797 | -1.59 | 28.4283 | 37.8082 | 28.1398 | 2.5225 | 65.9481
2.2234 | 56.3046 | -1.5902 | 28.5839 | 37.968 | 28.1523 | 2.5229 | 66.1203
2.2241 | 56.4311 | -1.5908 | 29.1816 | 38.5868 | 28.2156 | 2.5278 | 66.8023
2.2249 | 56.5322 | -1.5911 | 28.7579 | 38.1799 | 28.2661 | 2.5313 | 66.446
2.2257 | 56.5058 | -1.5917 | 28.864 | 38.2816 | 28.2529 | 2.5293 | 66.5345
2.2264 | 56.4794 | -1.5925 | 29.0047 | 38.4179 | 28.2397 | 2.5273 | 66.6576
2.2271 | 56.7589 | -1.5928 | 28.6742 | 38.1341 | 28.3795 | 2.5391 | 66.5135
2.2278 | 56.7071 | -1.5934 | 28.9383 | 38.3895 | 28.3536 | 2.5359 | 66.743
2.2285 | 56.6044 | -1.5942 | 29.0565 | 38.4906 | 28.3022 | 2.5305 | 66.7928
2.2292 | 56.5779 | -1.5951 | 29.1601 | 38.5897 | 28.2889 | 2.5285 | 66.8787
2.2299 | 56.6279 | -1.5959 | 28.5299 | 37.9679 | 28.314 | 2.53 | 66.2818
2.2306 | 56.5506 | -1.5966 | 28.9028 | 38.3279 | 28.2753 | 2.5258 | 66.6032
2.2313 | 56.5497 | -1.5974 | 28.9137 | 38.3386 | 28.2748 | 2.5249 | 66.6135
2.2321 | 56.5741 | -1.5981 | 29.2641 | 38.6932 | 28.2871 | 2.5251 | 66.9802
2.2328 | 56.5478 | -1.5989 | 28.7191 | 38.1437 | 28.2739 | 2.5231 | 66.4176
2.2336 | 56.8527 | -1.5991 | 30.0279 | 39.5033 | 28.4263 | 2.5359 | 67.9297
2.2343 | 56.8773 | -1.5997 | 28.8015 | 38.281 | 28.4386 | 2.5362 | 66.7197
2.235 | 56.8255 | -1.6002 | 28.803 | 38.274 | 28.4128 | 2.5331 | 66.6867
2.2357 | 56.7737 | -1.601 | 28.888 | 38.3502 | 28.3868 | 2.5299 | 66.7371
2.2365 | 56.7727 | -1.6017 | 28.8071 | 38.2693 | 28.3864 | 2.529 | 66.6556
2.2371 | 56.7464 | -1.6025 | 30.1357 | 39.5934 | 28.3732 | 2.5271 | 67.9666
2.2379 | 56.7452 | -1.6036 | 28.8651 | 38.3226 | 28.3726 | 2.5262 | 66.6952
2.2386 | 56.6935 | -1.6042 | 29.026 | 38.4749 | 28.3467 | 2.5231 | 66.8217
2.239 | 56.744 | -1.6044 | 29.0929 | 38.5502 | 28.372 | 2.5249 | 66.9222
2.2401 | 57.023 | -1.6049 | 28.9993 | 38.5031 | 28.5115 | 2.5361 | 67.0146
2.2407 | 56.9458 | -1.6055 | 29.109 | 38.6 | 28.4729 | 2.532 | 67.0729
2.2414 | 56.9707 | -1.6057 | 29.2218 | 38.7169 | 28.4853 | 2.5323 | 67.2023
2.2422 | 56.9697 | -1.6065 | 29.2187 | 38.7136 | 28.4848 | 2.5313 | 67.1985
2.243 | 57.0197 | -1.607 | 29.1835 | 38.6868 | 28.5099 | 2.5327 | 67.1966
2.2437 | 56.9932 | -1.608 | 29.4016 | 38.9005 | 28.4966 | 2.5307 | 67.3971
2.2444 | 56.9159 | -1.6089 | 30.3838 | 39.8697 | 28.4579 | 2.5265 | 68.3277
2.2451 | 56.9147 | -1.61 | 29.1068 | 38.5925 | 28.4573 | 2.5256 | 67.0499
2.2454 | 56.8888 | -1.6104 | 29.2174 | 38.6989 | 28.4444 | 2.5241 | 67.1433
2.2466 | 57.1166 | -1.6114 | 29.3383 | 38.8577 | 28.5583 | 2.533 | 67.416
2.2472 | 57.0649 | -1.6119 | 29.0422 | 38.553 | 28.5324 | 2.5299 | 67.0855
2.248 | 56.911 | -1.6129 | 29.013 | 38.4982 | 28.4555 | 2.5222 | 66.9537
2.2487 | 56.9354 | -1.614 | 28.9278 | 38.417 | 28.4677 | 2.5225 | 66.8847
2.2494 | 56.8838 | -1.6144 | 29.0227 | 38.5033 | 28.4419 | 2.5195 | 66.9452
2.2501 | 56.8575 | -1.615 | 29.144 | 38.6202 | 28.4287 | 2.5175 | 67.049
2.2509 | 56.8819 | -1.6159 | 29.0504 | 38.5307 | 28.4409 | 2.5177 | 66.9717
2.2516 | 56.9572 | -1.6167 | 28.8968 | 38.3897 | 28.4786 | 2.5202 | 66.8683
2.2523 | 57.2367 | -1.6168 | 29.185 | 38.7244 | 28.6183 | 2.5319 | 67.3428
2.2531 | 57.2358 | -1.6174 | 29.2377 | 38.777 | 28.6179 | 2.531 | 67.3949
2.2537 | 57.0822 | -1.6182 | 29.0101 | 38.5238 | 28.5411 | 2.5234 | 67.0649
2.2544 | 57.0048 | -1.6191 | 29.0896 | 38.5904 | 28.5024 | 2.5192 | 67.0928
2.2552 | 57.0292 | -1.6201 | 29.1277 | 38.6326 | 28.5146 | 2.5194 | 67.1472
2.2559 | 56.9774 | -1.6208 | 29.2737 | 38.7699 | 28.4887 | 2.5164 | 67.2586
2.2566 | 56.9508 | -1.6218 | 29.0744 | 38.5662 | 28.4754 | 2.5143 | 67.0416
2.2574 | 56.9244 | -1.6225 | 29.0902 | 38.5776 | 28.4622 | 2.5124 | 67.0398
2.2581 | 56.9999 | -1.6233 | 29.0904 | 38.5903 | 28.4999 | 2.5149 | 67.0903
2.2587 | 57.2537 | -1.6236 | 29.0794 | 38.6217 | 28.6269 | 2.5254 | 67.2485
2.2594 | 57.1254 | -1.6246 | 28.9434 | 38.4643 | 28.5627 | 2.519 | 67.027
2.2601 | 57.0479 | -1.6257 | 29.7025 | 39.2105 | 28.524 | 2.5147 | 67.7344
2.2611 | 57.0212 | -1.6269 | 29.41 | 38.9135 | 28.5106 | 2.5125 | 67.4241
2.2616 | 56.9439 | -1.6278 | 29.017 | 38.5076 | 28.4719 | 2.5085 | 66.9796
2.2624 | 56.9173 | -1.6288 | 29.1873 | 38.6736 | 28.4587 | 2.5064 | 67.1322
2.2631 | 56.891 | -1.6295 | 30.1743 | 39.6561 | 28.4455 | 2.5045 | 68.1016
2.2639 | 56.89 | -1.6303 | 29.0493 | 38.531 | 28.445 | 2.5035 | 66.976
2.2643 | 56.9403 | -1.6308 | 29.3881 | 38.8781 | 28.4701 | 2.5054 | 67.3483
2.2653 | 57.015 | -1.6325 | 29.0123 | 38.5148 | 28.5075 | 2.5076 | 67.0223
2.2661 | 56.8356 | -1.6337 | 28.8303 | 38.3029 | 28.4178 | 2.4988 | 66.7207
2.2668 | 56.8092 | -1.6346 | 28.9475 | 38.4157 | 28.4046 | 2.4968 | 66.8203
2.2675 | 56.7317 | -1.6357 | 29.1773 | 38.6325 | 28.3658 | 2.4926 | 66.9984
2.2681 | 56.6796 | -1.6371 | 29.5735 | 39.0201 | 28.3398 | 2.4896 | 67.3599
2.2689 | 56.6022 | -1.638 | 28.8028 | 38.2365 | 28.3011 | 2.4853 | 66.5376
2.2697 | 56.6011 | -1.639 | 28.6142 | 38.0477 | 28.3005 | 2.4844 | 66.3483
2.2704 | 56.5492 | -1.6399 | 29.6482 | 39.0731 | 28.2746 | 2.4814 | 67.3477
2.2708 | 56.5742 | -1.6401 | 28.8017 | 38.2307 | 28.2871 | 2.4821 | 66.5178
2.2718 | 56.8531 | -1.6407 | 29.0306 | 38.5061 | 28.4265 | 2.4932 | 66.9327
2.2726 | 56.8012 | -1.6414 | 29.0527 | 38.5196 | 28.4006 | 2.4901 | 66.9202
2.2733 | 56.7495 | -1.642 | 28.8517 | 38.31 | 28.3748 | 2.4871 | 66.6847
2.2739 | 56.6723 | -1.6427 | 28.6079 | 38.0533 | 28.3362 | 2.483 | 66.3894
2.2747 | 56.7731 | -1.6435 | 28.8243 | 38.2865 | 28.3866 | 2.4865 | 66.673
2.2753 | 56.6449 | -1.6444 | 28.7431 | 38.184 | 28.3225 | 2.4802 | 66.5064
2.2761 | 56.6439 | -1.6454 | 29.0027 | 38.4433 | 28.3219 | 2.4794 | 66.7653
2.2768 | 56.6428 | -1.6463 | 29.2051 | 38.6456 | 28.3214 | 2.4785 | 66.967
2.2776 | 56.9475 | -1.6465 | 28.8122 | 38.3034 | 28.4737 | 2.4911 | 66.7772
2.2782 | 56.8703 | -1.6473 | 29.3414 | 38.8197 | 28.4351 | 2.487 | 67.2549
2.279 | 56.8691 | -1.6484 | 30.2142 | 39.6923 | 28.4345 | 2.4861 | 68.1269
2.2798 | 56.7408 | -1.6494 | 29.0517 | 38.5085 | 28.3704 | 2.4796 | 66.8789
2.2805 | 56.7143 | -1.6503 | 29.2434 | 38.6958 | 28.3572 | 2.4777 | 67.0529
2.2812 | 56.7644 | -1.6509 | 28.9686 | 38.4293 | 28.3822 | 2.4791 | 66.8115
2.2818 | 56.7635 | -1.6516 | 29.2607 | 38.7212 | 28.3817 | 2.4783 | 67.103
2.2826 | 56.7115 | -1.6528 | 29.9784 | 39.4303 | 28.3557 | 2.4753 | 67.7861
2.2833 | 56.5574 | -1.6543 | 29.169 | 38.5952 | 28.2787 | 2.4677 | 66.8739
2.284 | 56.7855 | -1.655 | 30.0666 | 39.5309 | 28.3928 | 2.477 | 67.9236
2.2848 | 56.6825 | -1.6563 | 29.2809 | 38.7279 | 28.3412 | 2.4716 | 67.0692
2.2855 | 56.5796 | -1.6575 | 29.1985 | 38.6284 | 28.2898 | 2.4663 | 66.9182
2.2861 | 56.4514 | -1.6584 | 29.3084 | 38.717 | 28.2257 | 2.46 | 66.9427
2.2868 | 56.4249 | -1.6594 | 28.8325 | 38.2367 | 28.2125 | 2.4581 | 66.4491
2.2876 | 56.3472 | -1.6609 | 28.824 | 38.2152 | 28.1736 | 2.4539 | 66.3888
2.2884 | 56.3716 | -1.6618 | 28.7338 | 38.1291 | 28.1858 | 2.4541 | 66.3149
2.2891 | 56.3707 | -1.6626 | 29.0963 | 38.4914 | 28.1853 | 2.4533 | 66.6768
2.2894 | 56.243 | -1.6631 | 28.9886 | 38.3624 | 28.1215 | 2.4474 | 66.4839
2.2905 | 56.4963 | -1.6637 | 28.6928 | 38.1088 | 28.2481 | 2.4573 | 66.357
2.2912 | 56.4445 | -1.6645 | 28.9192 | 38.3266 | 28.2222 | 2.4543 | 66.5489
2.2919 | 56.3669 | -1.6658 | 29.6841 | 39.0786 | 28.1835 | 2.4501 | 67.262
2.2926 | 56.4424 | -1.6664 | 29.829 | 39.2361 | 28.2212 | 2.4527 | 67.4573
2.2934 | 56.3141 | -1.6675 | 28.5947 | 37.9803 | 28.157 | 2.4462 | 66.1374
2.2941 | 56.2623 | -1.6682 | 29.2845 | 38.6616 | 28.1312 | 2.4433 | 66.7927
2.2948 | 56.2359 | -1.669 | 28.9146 | 38.2873 | 28.118 | 2.4413 | 66.4052
2.2956 | 56.2349 | -1.6699 | 28.8984 | 38.2708 | 28.1174 | 2.4405 | 66.3883
2.2963 | 56.5394 | -1.6701 | 28.8492 | 38.2724 | 28.2697 | 2.453 | 66.5421
2.297 | 56.5895 | -1.6707 | 29.2648 | 38.6963 | 28.2947 | 2.4544 | 66.9911
2.2978 | 56.4868 | -1.6713 | 28.8966 | 38.3111 | 28.2434 | 2.449 | 66.5545
2.2986 | 56.5116 | -1.6716 | 29.0256 | 38.4442 | 28.2558 | 2.4494 | 66.7
2.2992 | 56.5108 | -1.6722 | 28.9273 | 38.3458 | 28.2554 | 2.4486 | 66.6012
2.3 | 56.5607 | -1.673 | 28.8666 | 38.2933 | 28.2803 | 2.45 | 66.5737
2.3006 | 56.5852 | -1.6737 | 28.9874 | 38.4183 | 28.2926 | 2.4504 | 66.7109
2.3014 | 56.5331 | -1.6751 | 29.2691 | 38.6912 | 28.2665 | 2.4473 | 66.9578
2.3021 | 56.4304 | -1.676 | 28.8666 | 38.2717 | 28.2152 | 2.4421 | 66.4869
2.3027 | 56.6838 | -1.6768 | 28.6721 | 38.1194 | 28.3419 | 2.4524 | 66.4613
2.3036 | 56.4789 | -1.6783 | 29.05 | 38.4632 | 28.2395 | 2.4426 | 66.7026
2.3042 | 56.4273 | -1.6788 | 28.9877 | 38.3922 | 28.2136 | 2.4397 | 66.6059
2.3048 | 56.4774 | -1.6794 | 28.8393 | 38.2522 | 28.2387 | 2.4412 | 66.4909
2.3058 | 56.5274 | -1.6798 | 29.148 | 38.5692 | 28.2637 | 2.4424 | 66.8329
2.3064 | 56.5266 | -1.6803 | 29.2764 | 38.6975 | 28.2633 | 2.4417 | 66.9608
2.3072 | 56.5255 | -1.6813 | 29.1746 | 38.5956 | 28.2628 | 2.4408 | 66.8583
2.3078 | 56.4991 | -1.6822 | 28.8639 | 38.2805 | 28.2496 | 2.439 | 66.53
2.3083 | 56.5239 | -1.6828 | 30.1808 | 39.6015 | 28.262 | 2.4396 | 67.8634
2.3093 | 56.6496 | -1.6841 | 29.3088 | 38.7504 | 28.3248 | 2.444 | 67.0752
2.3101 | 56.4701 | -1.6858 | 29.3027 | 38.7144 | 28.2351 | 2.4354 | 66.9494
2.3108 | 56.2654 | -1.6873 | 28.6068 | 37.9844 | 28.1327 | 2.4258 | 66.1171
2.3114 | 56.2644 | -1.6883 | 29.6075 | 38.9849 | 28.1322 | 2.425 | 67.1171
2.3121 | 56.1871 | -1.6892 | 28.8005 | 38.1651 | 28.0936 | 2.421 | 66.2586
2.3129 | 56.1864 | -1.6896 | 29.1263 | 38.4907 | 28.0932 | 2.4201 | 66.5839
2.3136 | 56.1601 | -1.6904 | 29.0385 | 38.3985 | 28.08 | 2.4183 | 66.4786
2.3143 | 56.2607 | -1.6913 | 29.1389 | 38.5157 | 28.1304 | 2.4219 | 66.646
2.3147 | 56.2601 | -1.6919 | 29.9834 | 39.3601 | 28.1301 | 2.4214 | 67.4901
2.3158 | 56.5131 | -1.6926 | 29.4822 | 38.9011 | 28.2566 | 2.4312 | 67.1576
2.3166 | 56.3594 | -1.6938 | 28.8146 | 38.2078 | 28.1797 | 2.4238 | 66.3875
2.3172 | 56.3333 | -1.6941 | 28.8863 | 38.2752 | 28.1667 | 2.422 | 66.4418
2.318 | 56.3323 | -1.6951 | 29.0379 | 38.4266 | 28.1661 | 2.4211 | 66.5928
2.3187 | 56.2803 | -1.6962 | 29.0473 | 38.4273 | 28.1401 | 2.4181 | 66.5675
2.3193 | 56.2284 | -1.6973 | 30.1842 | 39.5556 | 28.1142 | 2.4152 | 67.6698
2.3201 | 56.0746 | -1.6987 | 29.1186 | 38.4644 | 28.0373 | 2.4078 | 66.5017
2.3208 | 56.048 | -1.6998 | 28.9152 | 38.2565 | 28.024 | 2.4059 | 66.2805
2.3216 | 56.3522 | -1.7004 | 29.1878 | 38.5798 | 28.1761 | 2.4182 | 66.7559
2.3223 | 56.1732 | -1.7015 | 29.5054 | 38.8676 | 28.0866 | 2.4098 | 66.9542
2.323 | 56.0703 | -1.7028 | 29.1883 | 38.5333 | 28.0351 | 2.4046 | 66.5685
2.3237 | 56.0183 | -1.704 | 28.9669 | 38.3033 | 28.0092 | 2.4016 | 66.3124
2.3245 | 55.9916 | -1.7053 | 29.9065 | 39.2384 | 27.9958 | 2.3997 | 67.2342
2.3252 | 55.889 | -1.7062 | 28.6783 | 37.9931 | 27.9445 | 2.3945 | 65.9376
2.3258 | 55.7861 | -1.7076 | 28.6631 | 37.9608 | 27.8931 | 2.3894 | 65.8538
2.3266 | 55.7596 | -1.7085 | 28.3322 | 37.6255 | 27.8798 | 2.3875 | 65.5053
2.3273 | 55.7588 | -1.7091 | 28.7544 | 38.0475 | 27.8794 | 2.3867 | 65.9269
2.328 | 55.9867 | -1.7098 | 28.6991 | 38.0302 | 27.9933 | 2.3959 | 66.0236
2.3287 | 55.8585 | -1.711 | 29.1633 | 38.473 | 27.9292 | 2.3896 | 66.4023
2.3295 | 55.7301 | -1.7125 | 28.7098 | 37.9981 | 27.865 | 2.3833 | 65.8632
2.3302 | 55.5765 | -1.7136 | 28.5199 | 37.7826 | 27.7882 | 2.376 | 65.5709
2.3308 | 55.5756 | -1.7144 | 28.7523 | 38.0149 | 27.7878 | 2.3753 | 65.8027
2.3315 | 55.5492 | -1.7153 | 28.7809 | 38.0391 | 27.7746 | 2.3734 | 65.8137
2.3323 | 55.5738 | -1.7159 | 28.5567 | 37.819 | 27.7869 | 2.3738 | 65.6059
2.3331 | 55.6235 | -1.7168 | 28.4717 | 37.7422 | 27.8117 | 2.375 | 65.554
2.3334 | 55.6739 | -1.7172 | 28.4283 | 37.7072 | 27.8369 | 2.3769 | 65.5442
2.3345 | 55.8252 | -1.7179 | 28.8793 | 38.1835 | 27.9126 | 2.3823 | 66.0961
2.3353 | 55.7733 | -1.7189 | 28.4676 | 37.7631 | 27.8866 | 2.3792 | 65.6498
2.336 | 55.7213 | -1.7202 | 28.9553 | 38.2421 | 27.8606 | 2.3763 | 66.1028
2.3367 | 55.6186 | -1.7212 | 28.4759 | 37.7457 | 27.8093 | 2.3712 | 65.555
2.3373 | 55.5666 | -1.7225 | 28.6398 | 37.9009 | 27.7833 | 2.3683 | 65.6842
2.338 | 55.5148 | -1.7234 | 29.7055 | 38.958 | 27.7574 | 2.3654 | 66.7154
2.3388 | 55.4117 | -1.7251 | 29.4719 | 38.7072 | 27.7059 | 2.3602 | 66.413
2.3395 | 55.3598 | -1.7263 | 28.531 | 37.7576 | 27.6799 | 2.3572 | 65.4375
2.3399 | 55.3593 | -1.7266 | 28.6933 | 37.9199 | 27.6797 | 2.3568 | 65.5995
2.341 | 55.485 | -1.7278 | 28.6607 | 37.9082 | 27.7425 | 2.3611 | 65.6507
2.3418 | 55.5093 | -1.7287 | 28.2677 | 37.5192 | 27.7546 | 2.3613 | 65.2739
2.3425 | 55.4575 | -1.7295 | 28.2929 | 37.5359 | 27.7288 | 2.3584 | 65.2646
2.3433 | 55.3803 | -1.7304 | 28.3156 | 37.5457 | 27.6902 | 2.3544 | 65.2358
2.344 | 55.4048 | -1.7312 | 28.2937 | 37.5278 | 27.7024 | 2.3547 | 65.2302
2.3446 | 55.4295 | -1.7317 | 29.6635 | 38.9017 | 27.7147 | 2.3551 | 66.6165
2.3453 | 55.4029 | -1.7329 | 28.2637 | 37.4976 | 27.7015 | 2.3532 | 65.199
2.3461 | 55.3766 | -1.7336 | 28.7137 | 37.9431 | 27.6883 | 2.3513 | 65.6314
2.3468 | 55.6299 | -1.734 | 28.4683 | 37.74 | 27.815 | 2.3615 | 65.5549
2.3475 | 55.6799 | -1.7346 | 28.7164 | 37.9963 | 27.8399 | 2.3628 | 65.8363
2.3482 | 55.6537 | -1.7351 | 28.3449 | 37.6206 | 27.8269 | 2.3611 | 65.4474
2.349 | 55.5766 | -1.7359 | 28.256 | 37.5188 | 27.7883 | 2.357 | 65.3071
2.3497 | 55.5501 | -1.7368 | 28.6753 | 37.9337 | 27.7751 | 2.3551 | 65.7087
2.3503 | 55.5493 | -1.7376 | 28.5852 | 37.8434 | 27.7746 | 2.3545 | 65.6181
2.3512 | 55.6752 | -1.7385 | 29.1479 | 38.4271 | 27.8376 | 2.359 | 66.2647
2.3519 | 55.6235 | -1.7391 | 29.4871 | 38.7577 | 27.8118 | 2.356 | 66.5694
2.3522 | 55.5723 | -1.7395 | 28.649 | 37.9111 | 27.7862 | 2.3536 | 65.6972
2.3533 | 55.8253 | -1.7401 | 28.7565 | 38.0607 | 27.9126 | 2.3633 | 65.9734
2.354 | 55.6718 | -1.741 | 28.8509 | 38.1295 | 27.8359 | 2.356 | 65.9654
2.3547 | 55.7471 | -1.7418 | 28.9265 | 38.2177 | 27.8736 | 2.3585 | 66.0912
2.3554 | 55.6699 | -1.7427 | 28.4073 | 37.6857 | 27.835 | 2.3545 | 65.5206
2.3561 | 55.6946 | -1.7431 | 28.7118 | 37.9942 | 27.8473 | 2.3548 | 65.8415
2.3568 | 55.6937 | -1.7438 | 28.6132 | 37.8955 | 27.8469 | 2.3541 | 65.7423
2.3575 | 55.82 | -1.7442 | 28.7603 | 38.0636 | 27.91 | 2.3587 | 65.9736
2.3583 | 55.7937 | -1.7448 | 28.4684 | 37.7674 | 27.8969 | 2.3568 | 65.6642
2.3587 | 55.8441 | -1.7452 | 28.5965 | 37.9038 | 27.922 | 2.3586 | 65.8259
2.3598 | 56.0715 | -1.7457 | 28.5679 | 37.9132 | 28.0358 | 2.3672 | 65.9489
2.3605 | 56.0198 | -1.7465 | 28.6808 | 38.0174 | 28.0099 | 2.3642 | 66.0273
2.3612 | 55.9682 | -1.747 | 28.8218 | 38.1498 | 27.9841 | 2.3614 | 66.1339
2.362 | 55.9928 | -1.7476 | 29.0534 | 38.3855 | 27.9964 | 2.3616 | 66.3819
2.3626 | 55.9411 | -1.7484 | 28.8691 | 38.1927 | 27.9706 | 2.3588 | 66.1632
2.3633 | 55.8894 | -1.7491 | 28.7641 | 38.079 | 27.9447 | 2.3559 | 66.0237
2.3641 | 56.0155 | -1.7497 | 28.9027 | 38.2387 | 28.0078 | 2.3605 | 66.2464
2.3648 | 55.9637 | -1.7506 | 28.5839 | 37.9112 | 27.9819 | 2.3576 | 65.893
2.3655 | 56.2168 | -1.7512 | 28.8026 | 38.1721 | 28.1084 | 2.3676 | 66.2805
2.3663 | 56.1142 | -1.7522 | 29.0704 | 38.4228 | 28.0571 | 2.3625 | 66.4799
2.367 | 56.0623 | -1.7533 | 28.8467 | 38.1904 | 28.0311 | 2.3596 | 66.2216
2.3677 | 56.0105 | -1.7542 | 28.4534 | 37.7884 | 28.0052 | 2.3567 | 65.7937
2.3684 | 55.9842 | -1.755 | 28.7482 | 38.0789 | 27.9921 | 2.3549 | 66.071
2.3691 | 55.9833 | -1.7557 | 29.3817 | 38.7122 | 27.9916 | 2.3541 | 66.7039
2.3698 | 55.9314 | -1.7569 | 28.9816 | 38.3035 | 27.9657 | 2.3512 | 66.2692
2.3707 | 55.8791 | -1.7584 | 28.5038 | 37.817 | 27.9396 | 2.3482 | 65.7565
2.3713 | 55.8528 | -1.7593 | 28.5953 | 37.9041 | 27.9264 | 2.3465 | 65.8305
2.372 | 55.9788 | -1.7603 | 28.7967 | 38.1265 | 27.9894 | 2.3511 | 66.1159
2.3728 | 55.8253 | -1.7614 | 28.9078 | 38.212 | 27.9126 | 2.3438 | 66.1247
2.3735 | 55.7227 | -1.7622 | 29.033 | 38.3202 | 27.8614 | 2.3387 | 66.1815
2.3741 | 55.8489 | -1.7629 | 28.6475 | 37.9556 | 27.9244 | 2.3435 | 65.8801
2.3748 | 55.6955 | -1.7639 | 29.525 | 38.8076 | 27.8478 | 2.3363 | 66.6553
2.3755 | 55.6691 | -1.7648 | 28.5849 | 37.8631 | 27.8346 | 2.3345 | 65.6976
2.3764 | 55.6426 | -1.7658 | 28.7667 | 38.0405 | 27.8213 | 2.3326 | 65.8618
2.377 | 55.7179 | -1.7665 | 28.6051 | 37.8915 | 27.859 | 2.3351 | 65.7504
2.3773 | 55.7174 | -1.7671 | 28.4678 | 37.754 | 27.8587 | 2.3348 | 65.6127
2.3785 | 55.9191 | -1.768 | 28.8364 | 38.1563 | 27.9596 | 2.3421 | 66.1158
2.3793 | 55.842 | -1.7688 | 29.837 | 39.144 | 27.921 | 2.3381 | 67.065
2.4264 | 54.1532 | -1.8289 | 27.7899 | 36.8154 | 27.0766 | 2.2231 | 63.892
2.43 | 53.9195 | -1.8345 | 28.1542 | 37.1407 | 26.9597 | 2.2102 | 64.1005
2.4335 | 54.1938 | -1.8387 | 29.7062 | 38.7385 | 27.0969 | 2.2183 | 65.8354
2.4372 | 54.1886 | -1.8436 | 29.2231 | 38.2545 | 27.0943 | 2.2147 | 65.3488
2.4408 | 54.4377 | -1.8472 | 28.4013 | 37.4743 | 27.2189 | 2.2216 | 64.6931
2.444 | 54.3312 | -1.8527 | 28.453 | 37.5082 | 27.1656 | 2.2144 | 64.6738
2.448 | 53.919 | -1.8602 | 28.1667 | 37.1532 | 26.9595 | 2.194 | 64.1127
2.4515 | 54.1169 | -1.8648 | 28.5825 | 37.6019 | 27.0584 | 2.1988 | 64.6604
2.4552 | 53.8074 | -1.8703 | 28.2708 | 37.2387 | 26.9037 | 2.183 | 64.1424
2.4587 | 53.955 | -1.874 | 28.4803 | 37.4728 | 26.9775 | 2.1858 | 64.4503
2.4624 | 53.8994 | -1.8786 | 28.6673 | 37.6505 | 26.9497 | 2.1803 | 64.6002
2.4661 | 54.1227 | -1.8827 | 28.3121 | 37.3325 | 27.0613 | 2.1861 | 64.3939
2.4696 | 54.4735 | -1.8854 | 28.6722 | 37.7512 | 27.2368 | 2.1972 | 64.9879
2.4732 | 54.4435 | -1.8893 | 28.6639 | 37.7379 | 27.2218 | 2.1928 | 64.9596
2.4769 | 54.5403 | -1.8931 | 28.3745 | 37.4646 | 27.2702 | 2.1934 | 64.7347
2.4804 | 54.2818 | -1.8984 | 28.6739 | 37.7209 | 27.1409 | 2.1799 | 64.8618
2.4841 | 54.3026 | -1.9022 | 28.39 | 37.4404 | 27.1513 | 2.1775 | 64.5917
2.4877 | 54.0943 | -1.9082 | 29.1757 | 38.1915 | 27.0472 | 2.166 | 65.2386
2.4913 | 54.1404 | -1.9122 | 28.1794 | 37.2028 | 27.0702 | 2.1647 | 64.273
2.4949 | 54.1604 | -1.9175 | 29.4343 | 38.461 | 27.0802 | 2.1623 | 65.5412
2.4985 | 53.7754 | -1.9228 | 27.988 | 36.9506 | 26.8877 | 2.1438 | 63.8383
2.5021 | 53.7954 | -1.9283 | 29.0789 | 38.0448 | 26.8977 | 2.1416 | 64.9425
2.5057 | 53.3088 | -1.9343 | 27.76 | 36.6448 | 26.6544 | 2.119 | 63.2992
2.5094 | 53.2528 | -1.94 | 28.8288 | 37.7043 | 26.6264 | 2.1137 | 64.3307
2.5129 | 52.9695 | -1.9449 | 27.5667 | 36.3949 | 26.4847 | 2.0995 | 62.8797
2.5165 | 53.1171 | -1.9483 | 28.0309 | 36.8837 | 26.5585 | 2.1023 | 63.4423
2.5201 | 53.3654 | -1.9527 | 27.9364 | 36.8306 | 26.6827 | 2.1091 | 63.5133
2.5236 | 53.1586 | -1.9564 | 27.2113 | 36.0711 | 26.5793 | 2.098 | 62.6504
2.5273 | 53.331 | -1.9608 | 27.8394 | 36.7279 | 26.6655 | 2.1018 | 63.3934
2.5309 | 52.8955 | -1.9666 | 27.3794 | 36.1953 | 26.4477 | 2.0816 | 62.6431
2.5346 | 52.7892 | -1.9717 | 27.6562 | 36.4544 | 26.3946 | 2.0744 | 62.849
2.5382 | 52.6322 | -1.977 | 27.6358 | 36.4078 | 26.3161 | 2.0653 | 62.7239
2.5418 | 52.5512 | -1.9825 | 28.6979 | 37.4564 | 26.2756 | 2.0592 | 63.732
2.5454 | 52.5968 | -1.9874 | 27.8298 | 36.5959 | 26.2984 | 2.058 | 62.8943
2.549 | 52.2886 | -1.992 | 27.434 | 36.1488 | 26.1443 | 2.043 | 62.2931
2.5526 | 52.3346 | -1.9963 | 27.5147 | 36.2371 | 26.1673 | 2.042 | 62.4044
2.5562 | 52.1526 | -2.0014 | 27.2196 | 35.9117 | 26.0763 | 2.0319 | 61.988
2.5597 | 52.0716 | -2.0069 | 27.3294 | 36.008 | 26.0358 | 2.026 | 62.0438
2.5634 | 51.839 | -2.0122 | 27.4045 | 36.0443 | 25.9195 | 2.014 | 61.9638
2.5669 | 51.7586 | -2.0165 | 27.18 | 35.8064 | 25.8793 | 2.0081 | 61.6857
2.5706 | 52.0831 | -2.0197 | 27.5697 | 36.2502 | 26.0415 | 2.0178 | 62.2918
2.5742 | 51.8254 | -2.0248 | 28.0113 | 36.6489 | 25.9127 | 2.005 | 62.5616
2.5779 | 51.6688 | -2.0299 | 27.119 | 35.7305 | 25.8344 | 1.9961 | 61.5649
2.5814 | 51.6139 | -2.0339 | 27.0358 | 35.6381 | 25.8069 | 1.9912 | 61.4451
2.5851 | 51.8877 | -2.0371 | 27.2903 | 35.9383 | 25.9439 | 1.999 | 61.8821
2.5886 | 51.757 | -2.0413 | 27.313 | 35.9392 | 25.8785 | 1.9912 | 61.8177
2.5923 | 51.6762 | -2.0464 | 27.1496 | 35.7623 | 25.8381 | 1.9853 | 61.6004
2.5958 | 51.5955 | -2.0515 | 26.8728 | 35.472 | 25.7977 | 1.9795 | 61.2698
2.5996 | 51.1859 | -2.0575 | 27.68 | 36.2109 | 25.5929 | 1.9609 | 61.8039
2.6031 | 51.3588 | -2.0606 | 26.9359 | 35.4957 | 25.6794 | 1.9649 | 61.1751
2.6067 | 51.2786 | -2.0647 | 26.5914 | 35.1378 | 25.6393 | 1.9591 | 60.7771
2.6103 | 51.477 | -2.0672 | 26.7372 | 35.3167 | 25.7385 | 1.964 | 61.0552
2.6138 | 51.5488 | -2.0704 | 26.6108 | 35.2023 | 25.7744 | 1.964 | 60.9767
2.6176 | 51.8986 | -2.0728 | 27.1999 | 35.8497 | 25.9493 | 1.9746 | 61.799
2.6211 | 51.9191 | -2.0776 | 28.3077 | 36.9608 | 25.9595 | 1.9728 | 62.9204
2.6247 | 51.4594 | -2.0832 | 27.0926 | 35.6692 | 25.7297 | 1.9525 | 61.3989
2.6283 | 51.4549 | -2.0876 | 26.6918 | 35.2676 | 25.7274 | 1.9497 | 60.9951
2.6319 | 51.1722 | -2.0929 | 26.8585 | 35.3872 | 25.5861 | 1.9363 | 60.9733
2.6355 | 50.8893 | -2.0989 | 26.6842 | 35.1657 | 25.4446 | 1.9229 | 60.6104
2.6391 | 50.7084 | -2.1027 | 26.9416 | 35.393 | 25.3542 | 1.9134 | 60.7472
2.6427 | 50.5518 | -2.1084 | 27.5476 | 35.9729 | 25.2759 | 1.9049 | 61.2488
2.6463 | 50.5977 | -2.1129 | 26.5391 | 34.972 | 25.2988 | 1.904 | 60.2709
2.65 | 50.4674 | -2.1165 | 26.8207 | 35.2319 | 25.2337 | 1.8965 | 60.4656
2.6535 | 50.8172 | -2.1186 | 26.7767 | 35.2462 | 25.4086 | 1.9071 | 60.6548
2.6572 | 50.7877 | -2.1223 | 27.9288 | 36.3935 | 25.3939 | 1.9034 | 61.7873
2.6607 | 50.6821 | -2.1273 | 26.8342 | 35.2813 | 25.3411 | 1.8969 | 60.6223
2.664 | 50.5266 | -2.1314 | 26.2741 | 34.6952 | 25.2633 | 1.8887 | 59.9585
2.6679 | 50.6232 | -2.135 | 26.2467 | 34.6839 | 25.3116 | 1.8896 | 59.9955
2.6716 | 50.9216 | -2.1386 | 26.5841 | 35.071 | 25.4608 | 1.8981 | 60.5318
2.6752 | 50.4627 | -2.1439 | 27.204 | 35.6145 | 25.2314 | 1.8784 | 60.8458
2.6788 | 50.585 | -2.1467 | 26.7036 | 35.1344 | 25.2925 | 1.8804 | 60.4269
2.6825 | 50.6063 | -2.1499 | 26.7906 | 35.225 | 25.3032 | 1.8787 | 60.5281
2.686 | 50.6778 | -2.1535 | 26.6946 | 35.1409 | 25.3389 | 1.8788 | 60.4798
2.6893 | 50.5475 | -2.1579 | 28.0099 | 36.4345 | 25.2738 | 1.8717 | 61.7082
2.6933 | 50.5431 | -2.1617 | 26.7684 | 35.1922 | 25.2715 | 1.8688 | 60.4638
2.6968 | 50.5388 | -2.1658 | 26.7195 | 35.1426 | 25.2694 | 1.8662 | 60.412
2.7005 | 50.4844 | -2.169 | 26.7173 | 35.1314 | 25.2422 | 1.8616 | 60.3736
2.704 | 50.6572 | -2.1717 | 26.8488 | 35.2917 | 25.3286 | 1.8656 | 60.6203
2.7077 | 50.6023 | -2.1758 | 26.2132 | 34.6469 | 25.3011 | 1.861 | 59.9481
2.7112 | 50.5731 | -2.1794 | 26.9933 | 35.4221 | 25.2865 | 1.8575 | 60.7087
2.7145 | 50.5697 | -2.1819 | 26.511 | 34.9393 | 25.2849 | 1.8552 | 60.2241
2.7185 | 50.5145 | -2.1862 | 26.793 | 35.2121 | 25.2573 | 1.8504 | 60.4693
2.722 | 50.6366 | -2.1894 | 27.2716 | 35.711 | 25.3183 | 1.8525 | 61.0293
2.7257 | 50.4558 | -2.1936 | 27.7495 | 36.1588 | 25.2279 | 1.8433 | 61.3867
2.7293 | 50.5525 | -2.1972 | 26.5357 | 34.9612 | 25.2763 | 1.8444 | 60.2374
2.7328 | 50.4984 | -2.2002 | 27.2319 | 35.6483 | 25.2492 | 1.8401 | 60.8975
2.7365 | 50.4434 | -2.2047 | 27.0182 | 35.4254 | 25.2217 | 1.8356 | 60.6471
2.7397 | 50.2378 | -2.2089 | 26.2692 | 34.6422 | 25.1189 | 1.826 | 59.7611
2.7437 | 50.3088 | -2.2129 | 27.0219 | 35.4067 | 25.1544 | 1.8259 | 60.5611
2.7472 | 50.2796 | -2.2165 | 26.8149 | 35.1948 | 25.1398 | 1.8225 | 60.3346
2.7509 | 50.0738 | -2.2206 | 26.1965 | 34.5421 | 25.0369 | 1.8126 | 59.579
2.7546 | 50.2211 | -2.2233 | 26.6866 | 35.0568 | 25.1106 | 1.8155 | 60.1673
2.7582 | 50.1414 | -2.227 | 26.428 | 34.7849 | 25.0707 | 1.8103 | 59.8556
2.7617 | 50.1877 | -2.2306 | 26.5059 | 34.8706 | 25.0939 | 1.8096 | 59.9644
2.7653 | 50.1833 | -2.235 | 26.6967 | 35.0605 | 25.0916 | 1.8071 | 60.1522
2.769 | 49.7254 | -2.2401 | 27.529 | 35.8166 | 24.8627 | 1.7882 | 60.6793
2.7725 | 49.7211 | -2.2442 | 26.5192 | 34.8061 | 24.8606 | 1.7857 | 59.6666
2.7761 | 49.4904 | -2.2484 | 27.4055 | 35.6539 | 24.7452 | 1.7751 | 60.3991
2.7799 | 49.5114 | -2.252 | 26.5579 | 34.8098 | 24.7557 | 1.7734 | 59.5655
2.7833 | 49.2807 | -2.2561 | 26.1334 | 34.3469 | 24.6404 | 1.763 | 58.9872
2.787 | 49.5036 | -2.2586 | 26.3307 | 34.5813 | 24.7518 | 1.7686 | 59.3331
2.7907 | 49.6251 | -2.2626 | 26.4865 | 34.7574 | 24.8126 | 1.7707 | 59.5699
2.7942 | 49.4455 | -2.2652 | 26.6008 | 34.8418 | 24.7228 | 1.762 | 59.5645
2.7979 | 49.9457 | -2.2663 | 26.9747 | 35.2989 | 24.9728 | 1.7776 | 60.2718
2.8014 | 49.7654 | -2.2703 | 26.6944 | 34.9886 | 24.8827 | 1.7689 | 59.8713
2.8049 | 49.5343 | -2.2754 | 26.8311 | 35.0869 | 24.7672 | 1.7584 | 59.854
2.8086 | 49.4549 | -2.2788 | 26.2763 | 34.5188 | 24.7275 | 1.7533 | 59.2462
2.8122 | 49.678 | -2.2807 | 26.7426 | 35.0223 | 24.839 | 1.759 | 59.8613
2.8159 | 50.0266 | -2.2828 | 28.3042 | 36.642 | 25.0133 | 1.769 | 61.6553
2.8195 | 49.8467 | -2.2862 | 26.5429 | 34.8506 | 24.9233 | 1.7604 | 59.774
2.8231 | 49.8932 | -2.2892 | 26.5782 | 34.8937 | 24.9466 | 1.7598 | 59.8403
2.8267 | 49.6119 | -2.2941 | 26.7183 | 34.987 | 24.806 | 1.7476 | 59.7929
2.8302 | 49.4315 | -2.2987 | 27.1498 | 35.3884 | 24.7158 | 1.7391 | 60.1041
2.8339 | 49.3016 | -2.3026 | 26.5281 | 34.745 | 24.6508 | 1.7322 | 59.3958
2.8374 | 49.1215 | -2.3066 | 26.5803 | 34.7673 | 24.5608 | 1.7237 | 59.328
2.841 | 49.2435 | -2.3094 | 26.5049 | 34.7122 | 24.6218 | 1.7259 | 59.3339
2.8447 | 49.0634 | -2.3134 | 26.3076 | 34.4848 | 24.5317 | 1.7173 | 59.0165
2.8482 | 49.009 | -2.3174 | 26.2581 | 34.4263 | 24.5045 | 1.7133 | 58.9308
2.8519 | 48.829 | -2.3211 | 25.9588 | 34.097 | 24.4145 | 1.7047 | 58.5115
2.8555 | 48.8754 | -2.3244 | 27.154 | 35.2999 | 24.4377 | 1.7042 | 59.7376
2.8591 | 48.7206 | -2.3281 | 26.6255 | 34.7456 | 24.3603 | 1.6967 | 59.1059
2.8628 | 48.7418 | -2.3315 | 26.194 | 34.3176 | 24.3709 | 1.6952 | 58.6885
2.8664 | 48.8386 | -2.3346 | 27.46 | 35.5998 | 24.4193 | 1.6965 | 60.0191
2.8699 | 48.6335 | -2.3385 | 26.4843 | 34.5898 | 24.3167 | 1.6872 | 58.9066
2.8736 | 48.4282 | -2.3429 | 26.1385 | 34.2099 | 24.2141 | 1.6779 | 58.424
2.8771 | 48.2484 | -2.3467 | 26.1624 | 34.2038 | 24.1242 | 1.6696 | 58.328
2.8808 | 48.2193 | -2.3504 | 25.9577 | 33.9942 | 24.1096 | 1.6665 | 58.1039
2.8844 | 48.2408 | -2.3533 | 26.8288 | 34.8689 | 24.1204 | 1.6652 | 58.9893
2.8879 | 48.2369 | -2.3569 | 25.7113 | 33.7507 | 24.1184 | 1.663 | 57.8692
2.8916 | 48.2581 | -2.3603 | 26.205 | 34.248 | 24.129 | 1.6616 | 58.3771
2.8951 | 48.1793 | -2.3629 | 25.879 | 33.9089 | 24.0897 | 1.6568 | 57.9985
2.8988 | 48.3262 | -2.3659 | 26.1673 | 34.2217 | 24.1631 | 1.6598 | 58.3848
2.9024 | 48.0963 | -2.3695 | 26.2799 | 34.296 | 24.0482 | 1.6498 | 58.3441
2.906 | 48.1428 | -2.3727 | 25.8163 | 33.8401 | 24.0714 | 1.6494 | 57.9115
2.9096 | 48.0138 | -2.3754 | 26.2754 | 34.2777 | 24.0069 | 1.6429 | 58.2846
2.9131 | 48.186 | -2.3782 | 25.9473 | 33.9783 | 24.093 | 1.6468 | 58.0713
2.9168 | 48.2828 | -2.3809 | 25.9436 | 33.9907 | 24.1414 | 1.648 | 58.1321
2.9204 | 47.9521 | -2.3856 | 25.8283 | 33.8204 | 23.9761 | 1.6347 | 57.7964
2.9241 | 47.8222 | -2.3903 | 25.9287 | 33.8991 | 23.9111 | 1.6282 | 57.8102
2.9277 | 47.2908 | -2.3952 | 25.6799 | 33.5617 | 23.6454 | 1.6081 | 57.2071
2.9312 | 47.3626 | -2.3981 | 25.718 | 33.6118 | 23.6813 | 1.6086 | 57.2931
2.9349 | 47.3339 | -2.4009 | 25.5545 | 33.4435 | 23.667 | 1.6056 | 57.1104
2.9385 | 47.3807 | -2.4035 | 25.3007 | 33.1974 | 23.6903 | 1.6052 | 56.8878
2.9421 | 47.5525 | -2.4068 | 25.6989 | 33.6243 | 23.7762 | 1.6091 | 57.4006
2.9457 | 47.2224 | -2.4107 | 25.4259 | 33.2963 | 23.6112 | 1.5959 | 56.9075
2.9493 | 47.3947 | -2.413 | 25.6114 | 33.5106 | 23.6974 | 1.5998 | 57.2079
2.9528 | 47.1651 | -2.4168 | 25.6009 | 33.4617 | 23.5825 | 1.5901 | 57.0443
2.9565 | 47.1615 | -2.4198 | 25.4684 | 33.3286 | 23.5807 | 1.588 | 56.9094
2.9597 | 47.2587 | -2.4221 | 25.8196 | 33.6961 | 23.6294 | 1.5896 | 57.3254
2.9637 | 47.1291 | -2.426 | 25.7843 | 33.6391 | 23.5645 | 1.5831 | 57.2037
2.9672 | 47.3516 | -2.4281 | 26.0442 | 33.9361 | 23.6758 | 1.5887 | 57.6119
2.971 | 47.1473 | -2.4311 | 25.8169 | 33.6748 | 23.5737 | 1.5798 | 57.2484
2.9745 | 47.0936 | -2.4343 | 26.0767 | 33.9256 | 23.5468 | 1.5761 | 57.4724
2.9781 | 47.1904 | -2.437 | 26.4551 | 34.3202 | 23.5952 | 1.5775 | 57.9154
2.9817 | 47.1618 | -2.4398 | 26.155 | 34.0153 | 23.5809 | 1.5746 | 57.5962
2.9849 | 46.9832 | -2.4425 | 25.9013 | 33.7318 | 23.4916 | 1.5669 | 57.2234
2.989 | 47.1802 | -2.4447 | 25.9535 | 33.8169 | 23.5901 | 1.5714 | 57.407
2.9925 | 47.2517 | -2.4479 | 26.0493 | 33.9245 | 23.6258 | 1.5719 | 57.5504
2.9961 | 46.9218 | -2.4521 | 25.6498 | 33.4701 | 23.4609 | 1.559 | 56.931
2.9997 | 46.868 | -2.4555 | 25.8238 | 33.6351 | 23.434 | 1.5554 | 57.0691
3.0033 | 46.8397 | -2.4578 | 25.6061 | 33.4127 | 23.4198 | 1.5525 | 56.8326
3.007 | 46.7858 | -2.461 | 25.8794 | 33.677 | 23.3929 | 1.5488 | 57.0699
3.0102 | 46.8079 | -2.4633 | 26.064 | 33.8654 | 23.404 | 1.548 | 57.2693
3.0143 | 46.98 | -2.465 | 25.5184 | 33.3484 | 23.49 | 1.5516 | 56.8384
3.0178 | 47.2021 | -2.4674 | 27.1539 | 35.0209 | 23.601 | 1.5571 | 58.622
3.0213 | 46.7973 | -2.4716 | 25.7759 | 33.5755 | 23.3987 | 1.5419 | 56.9741
3.025 | 46.9192 | -2.4738 | 25.9401 | 33.76 | 23.4596 | 1.544 | 57.2196
3.0286 | 46.7904 | -2.477 | 26.085 | 33.8834 | 23.3952 | 1.538 | 57.2786
3.0322 | 46.8371 | -2.4795 | 26.201 | 34.0072 | 23.4186 | 1.5377 | 57.4257
3.0355 | 46.7839 | -2.4822 | 25.6852 | 33.4825 | 23.3919 | 1.5343 | 56.8745
3.0393 | 46.7804 | -2.4846 | 25.6994 | 33.4961 | 23.3902 | 1.5322 | 56.8863
3.0431 | 46.8265 | -2.4882 | 26.0571 | 33.8615 | 23.4132 | 1.5318 | 57.2748
3.0466 | 46.497 | -2.4924 | 25.6552 | 33.4047 | 23.2485 | 1.5192 | 56.6532
3.0502 | 46.4684 | -2.4954 | 25.6901 | 33.4348 | 23.2342 | 1.5165 | 56.669
3.0538 | 46.2645 | -2.4988 | 25.5564 | 33.2671 | 23.1322 | 1.508 | 56.3994
3.0575 | 46.236 | -2.5016 | 25.1608 | 32.8668 | 23.118 | 1.5053 | 55.9848
3.0611 | 46.4828 | -2.5043 | 25.4433 | 33.1904 | 23.2414 | 1.5116 | 56.4318
3.0646 | 46.2544 | -2.5067 | 25.4177 | 33.1268 | 23.1272 | 1.5024 | 56.254
3.0683 | 46.3005 | -2.5105 | 25.6195 | 33.3362 | 23.1502 | 1.5021 | 56.4865
3.0719 | 45.9969 | -2.5131 | 25.101 | 32.7671 | 22.9984 | 1.4905 | 55.7656
3.0754 | 46.0435 | -2.516 | 25.4231 | 33.0971 | 23.0218 | 1.4903 | 56.1188
3.0792 | 45.965 | -2.5186 | 26.172 | 33.8328 | 22.9825 | 1.4859 | 56.8153
3.0827 | 45.9615 | -2.5216 | 25.5879 | 33.2482 | 22.9808 | 1.4841 | 56.2289
3.0864 | 46.0832 | -2.5243 | 25.6311 | 33.3116 | 23.0416 | 1.4863 | 56.3532
3.0899 | 45.8549 | -2.5267 | 26.298 | 33.9404 | 22.9274 | 1.4772 | 56.8679
3.0935 | 45.9263 | -2.53 | 25.206 | 32.8603 | 22.9631 | 1.4778 | 55.8235
3.0972 | 45.848 | -2.5322 | 25.4255 | 33.0668 | 22.924 | 1.4735 | 55.9908
3.1007 | 45.8447 | -2.5349 | 25.3052 | 32.946 | 22.9224 | 1.4717 | 55.8683
3.1043 | 45.7914 | -2.5375 | 25.3682 | 33.0001 | 22.8957 | 1.4683 | 55.8958
3.1079 | 45.6626 | -2.5409 | 25.1833 | 32.7937 | 22.8313 | 1.4624 | 55.625
3.1115 | 45.8344 | -2.5434 | 25.0792 | 32.7183 | 22.9172 | 1.4663 | 55.6355
3.1152 | 45.6563 | -2.5455 | 25.3302 | 32.9395 | 22.8281 | 1.4588 | 55.7677
3.1188 | 45.6779 | -2.5481 | 25.4039 | 33.0169 | 22.839 | 1.4578 | 55.8558
3.1224 | 45.4993 | -2.5515 | 24.9785 | 32.5617 | 22.7496 | 1.4504 | 55.3114
3.126 | 45.3456 | -2.5551 | 24.8609 | 32.4185 | 22.6728 | 1.4438 | 55.0913
3.1295 | 45.2422 | -2.5581 | 25.5891 | 33.1295 | 22.6211 | 1.4389 | 55.7506
3.1332 | 45.1387 | -2.5611 | 25.6866 | 33.2097 | 22.5693 | 1.4339 | 55.7791
3.1368 | 45.135 | -2.5645 | 25.173 | 32.6955 | 22.5675 | 1.4321 | 55.263
3.1404 | 45.082 | -2.5666 | 25.1563 | 32.67 | 22.541 | 1.4288 | 55.211
3.144 | 45.2539 | -2.5685 | 25.4706 | 33.013 | 22.627 | 1.4326 | 55.6399
3.1476 | 45.1509 | -2.5708 | 25.2724 | 32.7975 | 22.5754 | 1.4277 | 55.373
3.1512 | 44.9972 | -2.5744 | 24.662 | 32.1615 | 22.4986 | 1.4212 | 54.6601
3.1548 | 44.844 | -2.5772 | 25.0531 | 32.5271 | 22.422 | 1.4147 | 54.9491
3.1585 | 44.9658 | -2.5793 | 25.1785 | 32.6728 | 22.4829 | 1.4169 | 55.1557
3.162 | 45.1377 | -2.5814 | 25.0178 | 32.5407 | 22.5688 | 1.4208 | 55.1096
3.1656 | 44.9596 | -2.5836 | 25.0931 | 32.5864 | 22.4798 | 1.4135 | 55.0662
3.1692 | 44.9562 | -2.5867 | 25.1091 | 32.6018 | 22.4781 | 1.4118 | 55.0799
3.1728 | 44.9032 | -2.5887 | 24.8232 | 32.3071 | 22.4516 | 1.4086 | 54.7587
3.1764 | 44.8496 | -2.5923 | 26.0176 | 33.4925 | 22.4248 | 1.4053 | 55.9173
3.1801 | 44.471 | -2.5965 | 24.5618 | 31.9736 | 22.2355 | 1.3918 | 54.2091
3.1836 | 44.2927 | -2.5999 | 24.5677 | 31.9498 | 22.1463 | 1.3846 | 54.0962
3.1873 | 44.4643 | -2.6021 | 24.4743 | 31.8851 | 22.2322 | 1.3884 | 54.1172
3.1909 | 44.3364 | -2.6044 | 24.7961 | 32.1855 | 22.1682 | 1.3828 | 54.3537
3.1946 | 44.5331 | -2.6065 | 24.9997 | 32.4218 | 22.2665 | 1.3874 | 54.6884
3.1981 | 44.305 | -2.6093 | 24.535 | 31.9192 | 22.1525 | 1.3787 | 54.0717
3.2016 | 44.327 | -2.6116 | 24.9572 | 32.345 | 22.1635 | 1.3779 | 54.5085
3.2054 | 44.299 | -2.6135 | 25.2546 | 32.6378 | 22.1495 | 1.3754 | 54.7873
3.2089 | 44.3956 | -2.6161 | 24.938 | 32.3373 | 22.1978 | 1.3769 | 54.5351
3.2126 | 44.5174 | -2.6182 | 24.918 | 32.3376 | 22.2587 | 1.3791 | 54.5963
3.2161 | 44.2395 | -2.621 | 24.9091 | 32.2824 | 22.1198 | 1.369 | 54.4021
3.2197 | 44.3613 | -2.6231 | 24.8813 | 32.2749 | 22.1807 | 1.3712 | 54.4555
3.2234 | 44.2583 | -2.6256 | 25.7948 | 33.1711 | 22.1291 | 1.3665 | 55.3003
3.227 | 44.2052 | -2.628 | 25.1049 | 32.4724 | 22.1026 | 1.3633 | 54.575
3.2306 | 44.1771 | -2.6307 | 25.1279 | 32.4907 | 22.0885 | 1.3609 | 54.5793
3.2342 | 43.9988 | -2.6341 | 24.5972 | 31.9303 | 21.9994 | 1.3539 | 53.9297
3.2378 | 44.1204 | -2.6365 | 25.052 | 32.4054 | 22.0602 | 1.3561 | 54.4656
3.2413 | 43.7928 | -2.6396 | 24.454 | 31.7528 | 21.8964 | 1.3445 | 53.6492
3.2449 | 43.8895 | -2.6418 | 24.6956 | 32.0105 | 21.9447 | 1.346 | 53.9553
3.2486 | 43.8114 | -2.6445 | 24.6894 | 31.9913 | 21.9057 | 1.3421 | 53.897
3.2522 | 43.8584 | -2.6464 | 24.6414 | 31.9511 | 21.9292 | 1.3421 | 53.8803
3.2554 | 43.881 | -2.6475 | 24.4911 | 31.8046 | 21.9405 | 1.3414 | 53.7451
3.2595 | 44.0271 | -2.6501 | 25.1421 | 32.48 | 22.0136 | 1.3442 | 54.4935
3.263 | 44.0241 | -2.6524 | 24.6438 | 31.9812 | 22.0121 | 1.3427 | 53.9932
3.2667 | 43.7212 | -2.656 | 24.6614 | 31.9483 | 21.8606 | 1.3319 | 53.8089
3.2703 | 43.9431 | -2.657 | 24.6647 | 31.9886 | 21.9716 | 1.3372 | 53.9601
3.2738 | 43.6406 | -2.66 | 24.6837 | 31.9571 | 21.8203 | 1.3265 | 53.7774
3.2775 | 43.6873 | -2.6624 | 24.6117 | 31.8929 | 21.8436 | 1.3265 | 53.7366
3.2806 | 43.5097 | -2.6653 | 25.6129 | 32.8646 | 21.7549 | 1.3198 | 54.6194
3.2847 | 43.5062 | -2.6681 | 25.0067 | 32.2577 | 21.7531 | 1.3181 | 54.0108
3.2883 | 43.6279 | -2.6702 | 24.569 | 31.8403 | 21.8139 | 1.3203 | 53.6543
3.2918 | 43.4505 | -2.6723 | 24.8476 | 32.0893 | 21.7252 | 1.3135 | 53.8146
3.2955 | 43.4474 | -2.6745 | 24.4373 | 31.6785 | 21.7237 | 1.312 | 53.4022
3.2991 | 43.2948 | -2.6768 | 24.5501 | 31.7659 | 21.6474 | 1.3059 | 53.4133
3.3028 | 43.4164 | -2.6791 | 24.4087 | 31.6448 | 21.7082 | 1.3081 | 53.353
3.306 | 43.239 | -2.6817 | 24.5463 | 31.7528 | 21.6195 | 1.3015 | 53.3723
3.3099 | 43.1609 | -2.6842 | 24.6523 | 31.8458 | 21.5805 | 1.2976 | 53.4262
3.3135 | 43.2074 | -2.6872 | 24.2002 | 31.4014 | 21.6037 | 1.2976 | 53.0051
3.3171 | 43.0052 | -2.6893 | 24.576 | 31.7435 | 21.5026 | 1.2901 | 53.2461
3.3208 | 43.027 | -2.6915 | 25.3097 | 32.4809 | 21.5135 | 1.2893 | 53.9944
3.3243 | 42.9495 | -2.6934 | 24.3808 | 31.539 | 21.4747 | 1.2856 | 53.0138
3.3279 | 42.9962 | -2.6959 | 24.4067 | 31.5727 | 21.4981 | 1.2856 | 53.0708
3.3313 | 42.6439 | -2.7 | 24.3949 | 31.5022 | 21.3219 | 1.2738 | 52.8242
3.3352 | 42.4161 | -2.7032 | 24.0553 | 31.1247 | 21.2081 | 1.2654 | 52.3327
3.3388 | 42.6126 | -2.7049 | 24.7522 | 31.8543 | 21.3063 | 1.2699 | 53.1606
3.3424 | 42.5851 | -2.7063 | 24.0502 | 31.1478 | 21.2926 | 1.2678 | 52.4403
3.3459 | 42.6321 | -2.7084 | 24.1196 | 31.2249 | 21.316 | 1.2678 | 52.541
3.3496 | 42.6793 | -2.7095 | 24.353 | 31.4663 | 21.3397 | 1.2678 | 52.8059
3.3532 | 42.7261 | -2.7118 | 24.1348 | 31.2559 | 21.3631 | 1.2679 | 52.6189
3.3568 | 43.0473 | -2.7129 | 24.3721 | 31.5466 | 21.5236 | 1.2761 | 53.0703
3.3603 | 42.7208 | -2.715 | 24.5855 | 31.7056 | 21.3604 | 1.265 | 53.066
3.3639 | 42.7674 | -2.7176 | 24.3647 | 31.4926 | 21.3837 | 1.2651 | 52.8763
3.3677 | 42.4903 | -2.7203 | 24.2857 | 31.3675 | 21.2452 | 1.2554 | 52.6126
3.3712 | 42.4622 | -2.7231 | 24.301 | 31.378 | 21.2311 | 1.2533 | 52.6091
3.3749 | 42.3098 | -2.7255 | 24.8387 | 31.8903 | 21.1549 | 1.2474 | 53.0452
3.3784 | 42.1325 | -2.7282 | 24.1412 | 31.1633 | 21.0663 | 1.2409 | 52.2295
3.382 | 42.3038 | -2.7305 | 24.0501 | 31.1007 | 21.1519 | 1.2446 | 52.2526
3.3857 | 41.9272 | -2.7335 | 23.8451 | 30.833 | 20.9636 | 1.2321 | 51.7966
3.3892 | 42.1485 | -2.735 | 24.1179 | 31.1427 | 21.0743 | 1.2374 | 52.2169
3.3929 | 42.021 | -2.7375 | 24.2894 | 31.2929 | 21.0105 | 1.2323 | 52.3034
3.3965 | 42.1929 | -2.7382 | 24.4594 | 31.4916 | 21.0965 | 1.236 | 52.588
3.4 | 42.0656 | -2.7405 | 24.3414 | 31.3523 | 21.0328 | 1.231 | 52.3851
3.4037 | 42.0877 | -2.742 | 24.792 | 31.8067 | 21.0439 | 1.2303 | 52.8505
3.4072 | 42.3589 | -2.7433 | 24.2539 | 31.3137 | 21.1794 | 1.237 | 52.4932
3.4109 | 42.1819 | -2.7452 | 24.1633 | 31.1936 | 21.0909 | 1.2305 | 52.2846
3.4145 | 42.3535 | -2.7463 | 24.5444 | 31.6034 | 21.1768 | 1.2342 | 52.7801
3.4181 | 42.2264 | -2.7482 | 24.2692 | 31.3069 | 21.1132 | 1.2292 | 52.4201
3.4217 | 42.2483 | -2.7503 | 24.0259 | 31.0673 | 21.1242 | 1.2285 | 52.1914
3.4252 | 42.0213 | -2.7533 | 23.9962 | 30.9997 | 21.0106 | 1.2206 | 52.0104
3.4289 | 42.0185 | -2.755 | 23.8534 | 30.8565 | 21.0093 | 1.2192 | 51.8657
3.4325 | 42.2894 | -2.7565 | 24.0856 | 31.1338 | 21.1447 | 1.2259 | 52.2785
3.4361 | 41.9383 | -2.759 | 24.3441 | 31.3338 | 20.9691 | 1.2144 | 52.303
3.4397 | 42.2094 | -2.7599 | 24.503 | 31.5379 | 21.1047 | 1.221 | 52.6426
3.4434 | 42.157 | -2.7615 | 24.4972 | 31.5234 | 21.0785 | 1.2181 | 52.6019
3.447 | 42.2787 | -2.7628 | 24.062 | 31.1084 | 21.1393 | 1.2204 | 52.2478
3.4505 | 42.0269 | -2.7658 | 24.5487 | 31.5531 | 21.0134 | 1.2119 | 52.5666
3.4541 | 41.9494 | -2.7679 | 24.3856 | 31.3772 | 20.9747 | 1.2084 | 52.3519
3.4578 | 42.2948 | -2.7692 | 24.3338 | 31.3829 | 21.1474 | 1.2171 | 52.5303
3.4613 | 41.9936 | -2.7717 | 24.466 | 31.4649 | 20.9968 | 1.2071 | 52.4617
3.465 | 42.1399 | -2.7734 | 24.2684 | 31.2918 | 21.07 | 1.21 | 52.3617
3.4686 | 42.0131 | -2.7747 | 24.4918 | 31.4939 | 21.0065 | 1.2051 | 52.5005
3.4721 | 42.0102 | -2.7769 | 23.8489 | 30.8506 | 21.0051 | 1.2038 | 51.8557
3.4759 | 41.6584 | -2.7813 | 23.9218 | 30.8649 | 20.8292 | 1.1924 | 51.6941
3.4794 | 41.4068 | -2.7841 | 23.8666 | 30.7677 | 20.7034 | 1.184 | 51.4711
3.4831 | 41.553 | -2.7862 | 23.6681 | 30.5936 | 20.7765 | 1.1869 | 51.3701
3.4866 | 41.3766 | -2.7873 | 23.984 | 30.8801 | 20.6883 | 1.1806 | 51.5684
3.4901 | 41.5231 | -2.7889 | 23.7184 | 30.639 | 20.7616 | 1.1837 | 51.4005
3.4939 | 41.4705 | -2.7909 | 24.3295 | 31.2413 | 20.7353 | 1.1809 | 51.9765
3.4974 | 41.4678 | -2.7928 | 24.0473 | 30.9586 | 20.7339 | 1.1796 | 51.6925
3.501 | 41.3158 | -2.7953 | 24.4834 | 31.3694 | 20.6579 | 1.1741 | 52.0273
3.5046 | 41.2383 | -2.7975 | 23.9606 | 30.8337 | 20.6192 | 1.1706 | 51.4528
3.5082 | 41.3349 | -2.7996 | 24.2402 | 31.1293 | 20.6674 | 1.1722 | 51.7968
3.5119 | 41.2829 | -2.8002 | 24.6475 | 31.5279 | 20.6414 | 1.1695 | 52.1694
3.5155 | 41.3051 | -2.8019 | 24.0611 | 30.9452 | 20.6525 | 1.1689 | 51.5978
3.5191 | 41.377 | -2.8034 | 24.2997 | 31.1959 | 20.6885 | 1.1698 | 51.8844
3.5227 | 41.2499 | -2.8057 | 24.2033 | 31.0782 | 20.6249 | 1.165 | 51.7032
3.5262 | 41.1975 | -2.8076 | 24.1059 | 30.9722 | 20.5988 | 1.1623 | 51.5709
3.5299 | 41.1948 | -2.8093 | 24.2529 | 31.1187 | 20.5974 | 1.161 | 51.7161
3.5335 | 41.3909 | -2.8106 | 24.1135 | 31.012 | 20.6955 | 1.1654 | 51.7074
3.5371 | 41.3388 | -2.8119 | 23.8912 | 30.781 | 20.6694 | 1.1627 | 51.4504
3.5407 | 41.2864 | -2.8136 | 23.8061 | 30.6872 | 20.6432 | 1.1601 | 51.3304
3.5443 | 41.3336 | -2.8147 | 24.1644 | 31.0533 | 20.6668 | 1.1602 | 51.7201
3.548 | 41.4552 | -2.8161 | 24.5122 | 31.4214 | 20.7276 | 1.1624 | 52.149
3.5512 | 41.2042 | -2.8185 | 23.9702 | 30.8376 | 20.6021 | 1.1543 | 51.4397
3.5551 | 41.1265 | -2.821 | 23.6364 | 30.4909 | 20.5633 | 1.1509 | 51.0541
3.5588 | 41.2483 | -2.8219 | 24.2034 | 31.0781 | 20.6241 | 1.1531 | 51.7023
3.5623 | 41.072 | -2.8234 | 23.9619 | 30.8072 | 20.536 | 1.147 | 51.3432
3.5659 | 41.1686 | -2.8249 | 23.9586 | 30.82 | 20.5843 | 1.1486 | 51.4043
3.5695 | 41.0169 | -2.8272 | 24.2724 | 31.1085 | 20.5084 | 1.1432 | 51.617
3.5732 | 41.2128 | -2.8285 | 23.7258 | 30.5946 | 20.6064 | 1.1475 | 51.201
3.5764 | 41.186 | -2.8291 | 23.9897 | 30.854 | 20.593 | 1.1457 | 51.447
3.5803 | 41.2328 | -2.8308 | 24.2515 | 31.1236 | 20.6164 | 1.1457 | 51.74
3.5841 | 41.4288 | -2.8319 | 24.2837 | 31.1885 | 20.7144 | 1.15 | 51.9029
3.5876 | 41.0784 | -2.8346 | 24.4444 | 31.2908 | 20.5392 | 1.1391 | 51.83
3.5912 | 41.1502 | -2.8361 | 24.2194 | 31.0778 | 20.5751 | 1.14 | 51.6529
3.5948 | 41.1228 | -2.8376 | 23.7445 | 30.5983 | 20.5614 | 1.1381 | 51.1597
3.5984 | 41.1701 | -2.8386 | 23.9686 | 30.8302 | 20.585 | 1.1382 | 51.4153
3.6017 | 41.2422 | -2.8397 | 23.9055 | 30.7792 | 20.6211 | 1.1392 | 51.4003
3.6055 | 41.14 | -2.8418 | 23.9833 | 30.84 | 20.57 | 1.1351 | 51.41
3.6092 | 41.3609 | -2.8427 | 23.948 | 30.8414 | 20.6804 | 1.1401 | 51.5219
3.6128 | 41.3338 | -2.8435 | 24.2853 | 31.1743 | 20.6669 | 1.1382 | 51.8412
3.6164 | 41.3311 | -2.8452 | 24.4625 | 31.351 | 20.6655 | 1.137 | 52.0166
3.6201 | 41.3283 | -2.8469 | 23.953 | 30.8411 | 20.6642 | 1.1358 | 51.5052
3.6237 | 41.2015 | -2.8489 | 23.958 | 30.825 | 20.6008 | 1.1312 | 51.4257
3.627 | 40.9754 | -2.8518 | 24.1002 | 30.9294 | 20.4877 | 1.1239 | 51.4171
3.6308 | 40.8485 | -2.8539 | 24.2237 | 31.0318 | 20.4243 | 1.1192 | 51.456
3.6344 | 40.9946 | -2.8556 | 24.248 | 31.0804 | 20.4973 | 1.1221 | 51.5777
3.6381 | 40.8431 | -2.8574 | 23.805 | 30.6121 | 20.4215 | 1.1168 | 51.0337
3.6417 | 40.94 | -2.8582 | 24.1747 | 30.998 | 20.47 | 1.1184 | 51.468
3.6453 | 40.8378 | -2.8609 | 24.2043 | 31.0106 | 20.4189 | 1.1145 | 51.4295
3.6489 | 40.5124 | -2.8639 | 23.8762 | 30.6283 | 20.2562 | 1.1045 | 50.8845
3.6525 | 40.7328 | -2.8656 | 23.7834 | 30.5722 | 20.3664 | 1.1094 | 50.9386
3.6561 | 40.4075 | -2.8684 | 23.7972 | 30.5318 | 20.2038 | 1.0994 | 50.7355
3.6598 | 40.4047 | -2.8705 | 23.9621 | 30.6963 | 20.2024 | 1.0982 | 50.8986
3.6633 | 39.9551 | -2.8746 | 23.7522 | 30.4113 | 19.9775 | 1.0849 | 50.3889
3.6669 | 39.6297 | -2.878 | 23.8193 | 30.4242 | 19.8148 | 1.075 | 50.2391
3.6705 | 39.4286 | -2.8803 | 23.4971 | 30.0685 | 19.7143 | 1.0684 | 49.7828
3.6742 | 39.4756 | -2.882 | 23.3643 | 29.9436 | 19.7378 | 1.0686 | 49.6814
3.6777 | 39.6218 | -2.8835 | 23.4384 | 30.042 | 19.8109 | 1.0716 | 49.8529
3.6814 | 39.2221 | -2.8871 | 23.5869 | 30.1239 | 19.611 | 1.0597 | 49.735
3.685 | 39.3685 | -2.8879 | 23.3859 | 29.9473 | 19.6842 | 1.0626 | 49.6316
3.6885 | 39.4157 | -2.889 | 23.6127 | 30.1819 | 19.7078 | 1.0629 | 49.8898
3.6922 | 39.4133 | -2.8901 | 23.834 | 30.4029 | 19.7067 | 1.0617 | 50.1095
3.6957 | 39.4606 | -2.8911 | 23.4243 | 30.0011 | 19.7303 | 1.062 | 49.7314
3.6995 | 39.7558 | -2.8911 | 23.7846 | 30.4106 | 19.8779 | 1.0689 | 50.2885
3.703 | 40.0011 | -2.8922 | 23.9557 | 30.6226 | 20.0006 | 1.0745 | 50.6231
3.7065 | 39.8501 | -2.8937 | 23.4716 | 30.1132 | 19.925 | 1.0694 | 50.0383
3.7102 | 39.8472 | -2.8958 | 23.1556 | 29.7968 | 19.9236 | 1.0683 | 49.7204
3.7138 | 39.6219 | -2.8973 | 23.0576 | 29.6612 | 19.8109 | 1.0612 | 49.4722
3.7175 | 39.8671 | -2.8985 | 23.1462 | 29.7907 | 19.9335 | 1.0667 | 49.7243
3.721 | 39.6663 | -2.9005 | 23.5783 | 30.1893 | 19.8331 | 1.0603 | 50.0225
3.7246 | 39.6389 | -2.9024 | 23.5251 | 30.1315 | 19.8194 | 1.0586 | 49.951
3.7283 | 39.8345 | -2.9036 | 23.5518 | 30.1909 | 19.9173 | 1.0628 | 50.1081
3.7319 | 39.4356 | -2.906 | 23.1515 | 29.7241 | 19.7178 | 1.051 | 49.4419
3.7355 | 39.5072 | -2.9077 | 23.5821 | 30.1666 | 19.7536 | 1.0519 | 49.9202
3.739 | 39.4306 | -2.9089 | 23.3779 | 29.9497 | 19.7153 | 1.0489 | 49.665
3.7427 | 39.5025 | -2.91 | 23.401 | 29.9848 | 19.7513 | 1.0498 | 49.736
3.7463 | 39.6242 | -2.9104 | 23.3278 | 29.9318 | 19.8121 | 1.052 | 49.7439
3.7499 | 39.7211 | -2.9109 | 23.5112 | 30.1313 | 19.8605 | 1.0536 | 49.9919
3.7535 | 40.115 | -2.9111 | 23.4844 | 30.1702 | 20.0575 | 1.0631 | 50.2277
3.7571 | 39.989 | -2.9119 | 23.778 | 30.4428 | 19.9945 | 1.0587 | 50.4373
3.7607 | 40.0359 | -2.9136 | 23.4593 | 30.132 | 20.018 | 1.059 | 50.1499
3.7644 | 39.984 | -2.9147 | 23.9336 | 30.5976 | 19.992 | 1.0565 | 50.5896
3.7679 | 39.8576 | -2.9168 | 23.5051 | 30.148 | 19.9288 | 1.0522 | 50.0768
3.7715 | 39.6816 | -2.9189 | 23.0772 | 29.6908 | 19.8408 | 1.0465 | 49.5316
3.7751 | 39.7039 | -2.9204 | 23.4607 | 30.078 | 19.8519 | 1.0461 | 49.93
3.7787 | 39.6513 | -2.9234 | 23.4022 | 30.0107 | 19.8256 | 1.0437 | 49.8364
3.7823 | 39.2773 | -2.9259 | 23.4586 | 30.0049 | 19.6387 | 1.0329 | 49.6435
3.7859 | 39.1257 | -2.9291 | 23.075 | 29.596 | 19.5629 | 1.0279 | 49.1588
3.7896 | 38.925 | -2.9315 | 22.9515 | 29.439 | 19.4625 | 1.0216 | 48.9015
3.7931 | 38.9971 | -2.9321 | 23.8594 | 30.3589 | 19.4985 | 1.0225 | 49.8575
3.7967 | 38.9948 | -2.9332 | 23.5568 | 30.0559 | 19.4974 | 1.0215 | 49.5533
3.8004 | 39.2399 | -2.9338 | 23.5522 | 30.0922 | 19.62 | 1.0269 | 49.7121
3.804 | 39.3364 | -2.9351 | 23.1983 | 29.7544 | 19.6682 | 1.0285 | 49.4226
3.8076 | 39.136 | -2.9368 | 22.9557 | 29.4784 | 19.568 | 1.0223 | 49.0464
3.8111 | 39.0592 | -2.9389 | 23.028 | 29.5379 | 19.5296 | 1.0193 | 49.0675
3.8147 | 39.0569 | -2.9398 | 22.9088 | 29.4183 | 19.5285 | 1.0183 | 48.9467
3.8184 | 39.0792 | -2.941 | 23.4274 | 29.9406 | 19.5396 | 1.0179 | 49.4802
3.8216 | 39.0277 | -2.9421 | 23.1642 | 29.6688 | 19.5138 | 1.0157 | 49.1827
3.8256 | 39.1489 | -2.9429 | 23.4473 | 29.9721 | 19.5744 | 1.0178 | 49.5466
3.8292 | 39.2207 | -2.944 | 23.2534 | 29.7901 | 19.6103 | 1.0187 | 49.4005
3.8328 | 39.144 | -2.9457 | 23.0631 | 29.5871 | 19.572 | 1.0158 | 49.1591
3.8365 | 38.9926 | -2.9485 | 22.7628 | 29.2616 | 19.4963 | 1.0108 | 48.7579
3.8401 | 38.8172 | -2.9499 | 23.353 | 29.8225 | 19.4086 | 1.0053 | 49.2311
3.8437 | 38.9879 | -2.951 | 23.5359 | 30.0338 | 19.4939 | 1.0088 | 49.5278
3.8469 | 38.8126 | -2.9527 | 23.2147 | 29.6835 | 19.4063 | 1.0034 | 49.0898
3.8508 | 38.7851 | -2.9544 | 22.928 | 29.3922 | 19.3926 | 1.0017 | 48.7847
3.8545 | 38.9309 | -2.9559 | 23.4265 | 29.9149 | 19.4654 | 1.0045 | 49.3804
3.8581 | 38.7059 | -2.9578 | 22.768 | 29.2189 | 19.3529 | 0.99776 | 48.5719
3.8616 | 38.7529 | -2.9591 | 23.1487 | 29.6076 | 19.3765 | 0.99805 | 48.984
3.8653 | 38.5773 | -2.9612 | 23.1627 | 29.5922 | 19.2886 | 0.99257 | 48.8809
3.8688 | 38.4757 | -2.9635 | 23.2076 | 29.6203 | 19.2379 | 0.98905 | 48.8581
3.8721 | 38.2755 | -2.9657 | 22.7266 | 29.1058 | 19.1377 | 0.98302 | 48.2436
3.8761 | 38.2479 | -2.968 | 22.6611 | 29.0357 | 19.1239 | 0.98131 | 48.1597
3.8797 | 38.2453 | -2.9697 | 22.8779 | 29.2522 | 19.1227 | 0.98032 | 48.3748
3.8833 | 38.169 | -2.9708 | 23.1419 | 29.5034 | 19.0845 | 0.97746 | 48.5879
3.8869 | 38.0924 | -2.9723 | 22.7363 | 29.085 | 19.0462 | 0.97457 | 48.1312
3.8906 | 37.966 | -2.9752 | 22.6616 | 28.9893 | 18.983 | 0.97041 | 47.9723
3.8941 | 37.8401 | -2.9767 | 23.1732 | 29.4799 | 18.9201 | 0.9663 | 48.3999
3.8978 | 38.0352 | -2.9782 | 22.7752 | 29.1144 | 19.0176 | 0.97039 | 48.132
3.9014 | 37.8601 | -2.9791 | 22.5881 | 28.8981 | 18.93 | 0.96499 | 47.8282
3.9049 | 37.9812 | -2.9807 | 22.4782 | 28.8084 | 18.9906 | 0.96723 | 47.799
3.9086 | 37.979 | -2.9812 | 22.5143 | 28.8441 | 18.9895 | 0.96626 | 47.8336
3.9122 | 38.0508 | -2.9825 | 22.7701 | 29.1119 | 19.0254 | 0.96721 | 48.1373
3.9158 | 38.0733 | -2.9835 | 22.9289 | 29.2744 | 19.0366 | 0.9669 | 48.3111
3.9194 | 38.0707 | -2.9852 | 22.7414 | 29.0866 | 19.0354 | 0.96594 | 48.1219
3.9229 | 38.1175 | -2.9873 | 22.5317 | 28.8847 | 19.0588 | 0.96627 | 47.9434
3.9265 | 37.7939 | -2.9894 | 22.4057 | 28.7047 | 18.897 | 0.95713 | 47.6016
3.9302 | 37.717 | -2.992 | 22.5423 | 28.8285 | 18.8585 | 0.95429 | 47.687
3.9338 | 37.5415 | -2.9943 | 22.1175 | 28.3745 | 18.7708 | 0.94894 | 47.1452
3.9374 | 37.49 | -2.9952 | 22.5102 | 28.7585 | 18.745 | 0.94677 | 47.5035
3.941 | 37.4878 | -2.9962 | 22.6955 | 28.9435 | 18.7439 | 0.94586 | 47.6874
3.9447 | 37.609 | -2.9969 | 22.75 | 29.0182 | 18.8045 | 0.94804 | 47.8227
3.9483 | 37.8537 | -2.9977 | 22.3054 | 28.6143 | 18.9268 | 0.95338 | 47.5412
3.9519 | 37.7775 | -2.9984 | 23.1048 | 29.401 | 18.8887 | 0.95058 | 48.2898
3.9554 | 37.775 | -3.0003 | 22.7567 | 29.0525 | 18.8875 | 0.94967 | 47.94
3.959 | 37.7237 | -3.0007 | 22.6835 | 28.9707 | 18.8618 | 0.94752 | 47.8326
3.9627 | 37.6963 | -3.0028 | 23.4829 | 29.7657 | 18.8482 | 0.94594 | 48.6138
3.9663 | 37.6449 | -3.0033 | 22.5422 | 28.8164 | 18.8225 | 0.94379 | 47.6388
3.9699 | 37.9144 | -3.0033 | 23.0945 | 29.4136 | 18.9572 | 0.94972 | 48.3708
3.9735 | 38.085 | -3.0041 | 22.8887 | 29.2362 | 19.0425 | 0.95315 | 48.2787
3.977 | 37.9842 | -3.0047 | 22.9224 | 29.2531 | 18.9921 | 0.94977 | 48.2452
3.9808 | 38.0803 | -3.0064 | 22.7033 | 29.0501 | 19.0402 | 0.95129 | 48.0902
3.9843 | 37.9546 | -3.0079 | 22.5383 | 28.8641 | 18.9773 | 0.94729 | 47.8414
3.9879 | 38.0263 | -3.009 | 22.7063 | 29.0441 | 19.0132 | 0.94824 | 48.0572
3.9915 | 37.8759 | -3.0105 | 22.7951 | 29.1077 | 18.9379 | 0.9436 | 48.0457
3.995 | 37.6759 | -3.0128 | 22.626 | 28.9054 | 18.838 | 0.93777 | 47.7433
3.9987 | 37.8955 | -3.0141 | 22.9965 | 29.3124 | 18.9477 | 0.94239 | 48.2602
4.0022 | 37.6216 | -3.0162 | 22.5378 | 28.8081 | 18.8108 | 0.93472 | 47.6189
4.006 | 37.6438 | -3.0179 | 22.7969 | 29.0709 | 18.8219 | 0.93441 | 47.8928
4.0095 | 37.4196 | -3.0192 | 22.5528 | 28.7894 | 18.7098 | 0.928 | 47.4992
4.013 | 37.6396 | -3.0192 | 22.2256 | 28.4989 | 18.8198 | 0.93266 | 47.3187
4.0168 | 37.6371 | -3.0207 | 22.5752 | 28.8481 | 18.8186 | 0.93172 | 47.6666
4.0204 | 37.6347 | -3.0222 | 22.6273 | 28.8998 | 18.8174 | 0.93083 | 47.7171
4.024 | 37.8299 | -3.0228 | 22.609 | 28.9139 | 18.9149 | 0.93484 | 47.8289
4.0275 | 37.5811 | -3.0241 | 22.8987 | 29.1622 | 18.7905 | 0.92785 | 47.9528
4.0312 | 37.7021 | -3.0251 | 22.5327 | 28.8163 | 18.851 | 0.93001 | 47.6674
4.0347 | 37.6753 | -3.026 | 22.8179 | 29.0971 | 18.8376 | 0.92853 | 47.9348
4.0383 | 37.6481 | -3.0277 | 22.5724 | 28.8471 | 18.8241 | 0.92703 | 47.6711
4.042 | 37.4727 | -3.0304 | 22.6791 | 28.9246 | 18.7364 | 0.92184 | 47.6609
4.0455 | 37.4459 | -3.0315 | 22.3392 | 28.5801 | 18.7229 | 0.92038 | 47.3031
4.0492 | 37.6407 | -3.0328 | 22.5933 | 28.8667 | 18.8203 | 0.92436 | 47.6871
4.0529 | 37.2683 | -3.0351 | 22.2714 | 28.4827 | 18.6341 | 0.91433 | 47.1169
4.0564 | 37.3153 | -3.0362 | 22.608 | 28.8273 | 18.6577 | 0.91468 | 47.4849
4.0601 | 37.2143 | -3.0379 | 22.4704 | 28.6727 | 18.6071 | 0.91137 | 47.2799
4.0636 | 37.0394 | -3.0398 | 22.6094 | 28.7826 | 18.5197 | 0.90628 | 47.3023
4.0668 | 37.0374 | -3.0408 | 22.3295 | 28.5024 | 18.5187 | 0.90552 | 47.0211
4.0708 | 37.1089 | -3.0417 | 22.222 | 28.4069 | 18.5545 | 0.90639 | 46.9613
4.0744 | 37.1802 | -3.0438 | 22.5691 | 28.7658 | 18.5901 | 0.90733 | 47.3559
4.0781 | 36.9313 | -3.0459 | 22.3874 | 28.5426 | 18.4656 | 0.90041 | 47.0083
4.0817 | 36.8796 | -3.0474 | 22.1478 | 28.2944 | 18.4398 | 0.89836 | 46.7342
4.0853 | 36.6553 | -3.0496 | 22.0073 | 28.1166 | 18.3277 | 0.89207 | 46.4442
4.0889 | 36.7516 | -3.0506 | 22.2495 | 28.3748 | 18.3758 | 0.89363 | 46.7506
4.0922 | 36.7004 | -3.0517 | 22.12 | 28.2367 | 18.3502 | 0.89167 | 46.5869
4.0962 | 36.6979 | -3.053 | 22.2134 | 28.3297 | 18.3489 | 0.89074 | 46.6787
4.0997 | 36.8433 | -3.0545 | 22.5382 | 28.6787 | 18.4216 | 0.89351 | 47.1004
4.1032 | 36.5207 | -3.0564 | 21.9823 | 28.069 | 18.2603 | 0.88489 | 46.3294
4.1069 | 36.469 | -3.0581 | 22.1672 | 28.2454 | 18.2345 | 0.88283 | 46.4799
4.1105 | 36.4175 | -3.0595 | 22.2252 | 28.2947 | 18.2087 | 0.88081 | 46.5035
4.1141 | 36.4893 | -3.06 | 21.8902 | 27.9717 | 18.2446 | 0.88178 | 46.2164
4.1174 | 36.4874 | -3.0608 | 21.9301 | 28.0113 | 18.2437 | 0.88104 | 46.255
4.1213 | 36.4355 | -3.0627 | 22.1076 | 28.1802 | 18.2178 | 0.87894 | 46.3979
4.125 | 36.5316 | -3.0642 | 22.1838 | 28.2724 | 18.2658 | 0.88048 | 46.5382
4.1285 | 36.135 | -3.067 | 21.9862 | 28.0087 | 18.0675 | 0.87013 | 46.0762
4.1321 | 36.182 | -3.068 | 21.8351 | 27.8654 | 18.091 | 0.8705 | 45.9564
4.1358 | 36.18 | -3.0685 | 22.5178 | 28.5478 | 18.09 | 0.86969 | 46.6378
4.1393 | 36.3257 | -3.0691 | 21.998 | 28.0523 | 18.1629 | 0.87247 | 46.2151
4.1426 | 36.3238 | -3.0699 | 21.9099 | 27.9639 | 18.1619 | 0.87172 | 46.1258
4.1465 | 36.4202 | -3.0702 | 22.0161 | 28.0861 | 18.2101 | 0.87323 | 46.2962
4.1502 | 36.7381 | -3.0704 | 22.5229 | 28.646 | 18.3691 | 0.88011 | 47.015
4.1538 | 36.5143 | -3.0721 | 22.4039 | 28.4896 | 18.2571 | 0.87396 | 46.7468
4.1574 | 36.6597 | -3.0733 | 22.2988 | 28.4087 | 18.3298 | 0.87671 | 46.7386
4.161 | 36.4851 | -3.0748 | 21.7384 | 27.8192 | 18.2425 | 0.87175 | 46.0618
4.1646 | 36.5569 | -3.0751 | 22.3246 | 28.4175 | 18.2785 | 0.87271 | 46.6959
4.1679 | 36.7028 | -3.0753 | 22.0244 | 28.1415 | 18.3514 | 0.87552 | 46.4929
4.1718 | 36.6265 | -3.0768 | 22.4674 | 28.5719 | 18.3133 | 0.87288 | 46.8851
4.1754 | 36.7227 | -3.0778 | 22.405 | 28.5255 | 18.3614 | 0.87443 | 46.8868
4.1791 | 36.5236 | -3.0793 | 22.3063 | 28.3936 | 18.2618 | 0.8689 | 46.6554
4.1826 | 36.5705 | -3.0808 | 22.0982 | 28.1932 | 18.2852 | 0.86929 | 46.4785
4.1862 | 36.4946 | -3.0816 | 22.2113 | 28.2937 | 18.2473 | 0.86673 | 46.541
4.1898 | 36.6401 | -3.0821 | 21.9267 | 28.0334 | 18.3201 | 0.86945 | 46.3534
4.1934 | 36.7115 | -3.0838 | 22.3851 | 28.5036 | 18.3557 | 0.87041 | 46.8594
4.1971 | 36.4137 | -3.0861 | 22.4669 | 28.5359 | 18.2069 | 0.86256 | 46.7427
4.2007 | 36.3869 | -3.0872 | 22.457 | 28.5214 | 18.1934 | 0.86117 | 46.7149
4.2043 | 36.2123 | -3.0889 | 21.9113 | 27.9467 | 18.1062 | 0.85627 | 46.0528
4.2078 | 36.1363 | -3.0905 | 21.6775 | 27.7002 | 18.0681 | 0.85375 | 45.7684
4.2114 | 35.9863 | -3.0923 | 21.7989 | 27.7966 | 17.9931 | 0.84947 | 45.7898
4.2151 | 35.8362 | -3.0944 | 21.9933 | 27.966 | 17.9181 | 0.84516 | 45.8841
4.2187 | 36.0306 | -3.0957 | 22.0548 | 28.0599 | 18.0153 | 0.84905 | 46.0752
4.2223 | 35.7579 | -3.0973 | 21.5071 | 27.4668 | 17.879 | 0.84187 | 45.3457
4.2259 | 35.7804 | -3.0982 | 21.7221 | 27.6855 | 17.8902 | 0.84168 | 45.5757
4.2295 | 35.7785 | -3.0986 | 21.8674 | 27.8304 | 17.8892 | 0.84093 | 45.7197
4.2331 | 35.875 | -3.0986 | 21.8257 | 27.8049 | 17.9375 | 0.84248 | 45.7424
4.2368 | 35.9221 | -3.0993 | 22.1164 | 28.1034 | 17.961 | 0.84287 | 46.0645
4.2403 | 36.0183 | -3.1003 | 22.085 | 28.088 | 18.0091 | 0.84443 | 46.0972
4.244 | 36.1391 | -3.101 | 22.1759 | 28.199 | 18.0695 | 0.84655 | 46.2686
4.2475 | 35.9649 | -3.102 | 21.8522 | 27.8464 | 17.9825 | 0.84174 | 45.8288
4.2512 | 35.9626 | -3.1035 | 22.2387 | 28.2325 | 17.9813 | 0.84096 | 46.2138
4.2548 | 35.887 | -3.1037 | 21.9859 | 27.9671 | 17.9435 | 0.83848 | 45.9106
4.2584 | 36.1305 | -3.1048 | 21.9887 | 28.0105 | 18.0653 | 0.84348 | 46.0757
4.262 | 35.8087 | -3.1067 | 21.7561 | 27.7242 | 17.9043 | 0.83522 | 45.6286
4.2655 | 35.8806 | -3.1067 | 21.9647 | 27.9448 | 17.9403 | 0.83621 | 45.8851
4.2693 | 36.0993 | -3.1082 | 22.0688 | 28.0854 | 18.0497 | 0.84061 | 46.135
4.2728 | 35.7529 | -3.1101 | 21.8583 | 27.8172 | 17.8765 | 0.8318 | 45.6936
4.2765 | 35.7013 | -3.1122 | 21.4657 | 27.4159 | 17.8506 | 0.82988 | 45.2666
4.28 | 35.5026 | -3.1133 | 21.5152 | 27.4323 | 17.7513 | 0.82455 | 45.1836
4.2835 | 35.6236 | -3.1135 | 21.6527 | 27.59 | 17.8118 | 0.8267 | 45.4018
4.2872 | 35.6218 | -3.1137 | 21.5767 | 27.5137 | 17.8109 | 0.82595 | 45.3246
4.2908 | 35.6686 | -3.115 | 21.578 | 27.5228 | 17.8343 | 0.82634 | 45.3571
4.2945 | 35.8875 | -3.1162 | 21.4627 | 27.4439 | 17.9437 | 0.83074 | 45.3877
4.298 | 35.5661 | -3.1171 | 21.5033 | 27.4309 | 17.783 | 0.82257 | 45.214
4.3016 | 35.6377 | -3.1179 | 21.7834 | 27.7231 | 17.8189 | 0.82355 | 45.5419
4.3052 | 35.4881 | -3.1192 | 21.5401 | 27.4548 | 17.7441 | 0.81938 | 45.1988
4.3089 | 35.4122 | -3.1205 | 21.5252 | 27.4272 | 17.7061 | 0.81693 | 45.1333
4.3125 | 35.3856 | -3.1214 | 21.2357 | 27.1333 | 17.6928 | 0.81563 | 44.8261
4.316 | 35.2113 | -3.1233 | 21.3578 | 27.2263 | 17.6056 | 0.81092 | 44.832
4.3197 | 35.3812 | -3.1239 | 21.2917 | 27.1886 | 17.6906 | 0.81417 | 44.8792
4.3232 | 35.1581 | -3.125 | 21.4647 | 27.3243 | 17.579 | 0.80834 | 44.9034
4.3268 | 35.3036 | -3.1252 | 21.4774 | 27.3613 | 17.6518 | 0.81103 | 45.0131
4.3305 | 35.3013 | -3.1265 | 21.6627 | 27.5463 | 17.6507 | 0.8103 | 45.1969
4.334 | 35.0289 | -3.1284 | 20.9232 | 26.7613 | 17.5144 | 0.80335 | 44.2758
4.3377 | 34.8793 | -3.1301 | 21.6725 | 27.4857 | 17.4396 | 0.79922 | 44.9254
4.3413 | 34.7542 | -3.1318 | 21.5528 | 27.3452 | 17.3771 | 0.79567 | 44.7223
4.345 | 34.8503 | -3.1328 | 21.5394 | 27.3477 | 17.4251 | 0.79721 | 44.7729
4.3486 | 34.6272 | -3.1341 | 21.4042 | 27.1754 | 17.3136 | 0.79142 | 44.489
4.3522 | 34.6252 | -3.1349 | 21.135 | 26.9059 | 17.3126 | 0.79072 | 44.2185
4.3557 | 34.4511 | -3.1366 | 20.9712 | 26.7131 | 17.2256 | 0.78609 | 43.9386
4.3593 | 34.2525 | -3.1383 | 20.6869 | 26.3956 | 17.1262 | 0.78088 | 43.5219
4.3626 | 34.2509 | -3.1383 | 20.7623 | 26.4708 | 17.1255 | 0.78025 | 43.5962
4.3665 | 34.3469 | -3.139 | 20.9289 | 26.6534 | 17.1735 | 0.78175 | 43.8268
4.3701 | 34.2955 | -3.1409 | 21.0713 | 26.7873 | 17.1478 | 0.77993 | 43.935
4.3737 | 34.1217 | -3.1419 | 21.1902 | 26.8772 | 17.0609 | 0.77531 | 43.938
4.3774 | 34.0456 | -3.1439 | 20.8909 | 26.5652 | 17.0228 | 0.77291 | 43.588
4.3809 | 33.8226 | -3.1456 | 20.2999 | 25.937 | 16.9113 | 0.76721 | 42.8483
4.3847 | 33.8453 | -3.146 | 20.7371 | 26.3779 | 16.9226 | 0.76707 | 43.3006
4.3879 | 33.8681 | -3.1464 | 20.8173 | 26.462 | 16.9341 | 0.76703 | 43.396
4.3918 | 33.9151 | -3.1471 | 20.6799 | 26.3324 | 16.9575 | 0.76742 | 43.29
4.3954 | 33.9864 | -3.1487 | 20.5779 | 26.2423 | 16.9932 | 0.76842 | 43.2355
4.3989 | 33.7146 | -3.1498 | 21.1044 | 26.7235 | 16.8573 | 0.76161 | 43.5808
4.4027 | 33.8599 | -3.15 | 21.1254 | 26.7688 | 16.93 | 0.76427 | 43.6987
4.4062 | 33.8335 | -3.1505 | 21.192 | 26.831 | 16.9168 | 0.76305 | 43.7477
4.4098 | 33.7333 | -3.1519 | 20.8345 | 26.4567 | 16.8666 | 0.76016 | 43.3234
4.4132 | 33.707 | -3.1522 | 21.1125 | 26.7303 | 16.8535 | 0.75899 | 43.5838
4.4171 | 33.8277 | -3.1526 | 20.961 | 26.5989 | 16.9138 | 0.76104 | 43.5128
4.4207 | 34.022 | -3.153 | 21.1545 | 26.8248 | 17.011 | 0.76481 | 43.8358
4.4243 | 33.6519 | -3.1547 | 21.2377 | 26.8464 | 16.826 | 0.75583 | 43.6723
4.4278 | 33.7483 | -3.1549 | 20.6431 | 26.2678 | 16.8741 | 0.75741 | 43.142
4.4314 | 33.7216 | -3.156 | 21.2182 | 26.8385 | 16.8608 | 0.75619 | 43.6993
4.435 | 33.6462 | -3.1568 | 21.4365 | 27.0442 | 16.8231 | 0.75388 | 43.8673
4.4384 | 33.6689 | -3.1573 | 20.9234 | 26.5348 | 16.8344 | 0.75382 | 43.3693
4.4424 | 33.5932 | -3.1581 | 21.4544 | 27.0533 | 16.7966 | 0.75144 | 43.8499
4.4459 | 33.7877 | -3.1579 | 21.273 | 26.9043 | 16.8939 | 0.75522 | 43.7981
4.4496 | 33.6878 | -3.1583 | 21.0492 | 26.6638 | 16.8439 | 0.75234 | 43.5077
4.4531 | 33.833 | -3.1587 | 20.7647 | 26.4035 | 16.9165 | 0.755 | 43.32
4.4568 | 33.8312 | -3.159 | 20.9813 | 26.6198 | 16.9156 | 0.75434 | 43.5354
4.4604 | 33.8046 | -3.1602 | 20.9786 | 26.6127 | 16.9023 | 0.75314 | 43.515
4.4635 | 33.6803 | -3.1611 | 21.0947 | 26.708 | 16.8401 | 0.74983 | 43.5482
4.4675 | 33.6291 | -3.1619 | 20.969 | 26.5739 | 16.8146 | 0.74801 | 43.3884
4.4711 | 33.7254 | -3.1621 | 21.0147 | 26.6356 | 16.8627 | 0.74957 | 43.4983
4.4748 | 33.7234 | -3.1626 | 21.3295 | 26.9501 | 16.8617 | 0.7489 | 43.8118
4.4784 | 33.6968 | -3.164 | 21.0763 | 26.6924 | 16.8484 | 0.74771 | 43.5408
4.4819 | 33.4741 | -3.1655 | 20.4706 | 26.0497 | 16.7371 | 0.74216 | 42.7867
4.4856 | 33.4967 | -3.166 | 20.846 | 26.4287 | 16.7483 | 0.74205 | 43.1771
4.4892 | 33.6908 | -3.1666 | 21.0452 | 26.6603 | 16.8454 | 0.74577 | 43.5057
4.4928 | 33.419 | -3.1683 | 20.8468 | 26.4166 | 16.7095 | 0.73911 | 43.1261
4.4964 | 33.4416 | -3.1691 | 20.9194 | 26.493 | 16.7208 | 0.73903 | 43.2138
4.5 | 33.3417 | -3.1698 | 20.7565 | 26.3134 | 16.6708 | 0.73622 | 42.9843
4.5036 | 33.2662 | -3.1708 | 21.0587 | 26.6031 | 16.6331 | 0.73395 | 43.2362
4.5072 | 33.117 | -3.1723 | 20.6367 | 26.1562 | 16.5585 | 0.73006 | 42.7147
4.5108 | 33.164 | -3.1734 | 20.9284 | 26.4557 | 16.582 | 0.73051 | 43.0377
4.5144 | 33.2354 | -3.1744 | 20.6675 | 26.2067 | 16.6177 | 0.73152 | 42.8244
4.518 | 33.0131 | -3.1753 | 20.544 | 26.0461 | 16.5065 | 0.72602 | 42.5527
4.5217 | 33.158 | -3.1761 | 20.7462 | 26.2725 | 16.579 | 0.72863 | 42.8515
4.5253 | 32.9356 | -3.177 | 20.7142 | 26.2035 | 16.4678 | 0.72314 | 42.6713
4.5289 | 32.9335 | -3.1783 | 20.8839 | 26.3729 | 16.4668 | 0.72251 | 42.8396
4.5325 | 32.8827 | -3.1789 | 20.8488 | 26.3293 | 16.4414 | 0.72082 | 42.7706
4.5361 | 32.8563 | -3.1798 | 21.0037 | 26.4797 | 16.4281 | 0.71967 | 42.9079
4.5397 | 33.1482 | -3.1804 | 20.8918 | 26.4165 | 16.5741 | 0.72552 | 42.9906
4.5433 | 32.8768 | -3.1817 | 20.7857 | 26.2652 | 16.4384 | 0.71898 | 42.7036
4.5469 | 32.9727 | -3.1827 | 20.944 | 26.4394 | 16.4863 | 0.72051 | 42.9258
4.5505 | 32.7994 | -3.1836 | 21.0838 | 26.5504 | 16.3997 | 0.71614 | 42.9501
4.5541 | 32.7239 | -3.1847 | 20.5423 | 25.9963 | 16.362 | 0.71392 | 42.3582
4.5578 | 32.6977 | -3.1849 | 20.9714 | 26.421 | 16.3488 | 0.71276 | 42.7699
4.5613 | 32.7448 | -3.1855 | 20.8773 | 26.3348 | 16.3724 | 0.71324 | 42.7072
4.5649 | 32.9631 | -3.1863 | 21.1019 | 26.5958 | 16.4816 | 0.71746 | 43.0773
4.5685 | 32.6428 | -3.1878 | 20.4054 | 25.8459 | 16.3214 | 0.70989 | 42.1673
4.572 | 32.7634 | -3.1882 | 20.7966 | 26.2572 | 16.3817 | 0.71197 | 42.6389
4.5758 | 32.6636 | -3.1889 | 20.3969 | 25.8408 | 16.3318 | 0.70921 | 42.1726
4.5793 | 32.588 | -3.1904 | 20.3197 | 25.751 | 16.294 | 0.70701 | 42.045
4.5829 | 32.5125 | -3.1919 | 20.2477 | 25.6664 | 16.2562 | 0.70481 | 41.9227
4.5865 | 32.4127 | -3.1927 | 20.2946 | 25.6967 | 16.2063 | 0.70208 | 41.9031
4.5901 | 32.631 | -3.1934 | 20.4958 | 25.9343 | 16.3155 | 0.70629 | 42.2498
4.5938 | 32.4333 | -3.1944 | 20.3146 | 25.7201 | 16.2166 | 0.70141 | 41.9368
4.5974 | 32.4803 | -3.1951 | 20.5448 | 25.9582 | 16.2402 | 0.70189 | 42.1983
4.601 | 32.4294 | -3.1961 | 20.7684 | 26.1733 | 16.2147 | 0.70024 | 42.388
4.6045 | 32.2808 | -3.1968 | 20.2676 | 25.6477 | 16.1404 | 0.69647 | 41.7881
4.6082 | 32.3524 | -3.1972 | 20.569 | 25.9611 | 16.1762 | 0.69747 | 42.1373
4.6118 | 32.2768 | -3.1987 | 20.3853 | 25.7648 | 16.1384 | 0.69528 | 41.9032
4.6153 | 32.324 | -3.1993 | 20.8464 | 26.2337 | 16.162 | 0.69578 | 42.3957
4.619 | 32.3467 | -3.1993 | 20.469 | 25.8602 | 16.1734 | 0.69571 | 42.0335
4.6226 | 32.3448 | -3.2001 | 20.4261 | 25.8169 | 16.1724 | 0.69513 | 41.9893
4.6262 | 32.2452 | -3.2006 | 20.025 | 25.3992 | 16.1226 | 0.69244 | 41.5218
4.6299 | 32.2185 | -3.2023 | 20.7516 | 26.1214 | 16.1093 | 0.69131 | 42.2306
4.6335 | 32.1189 | -3.2029 | 20.2234 | 25.5765 | 16.0594 | 0.68863 | 41.636
4.6371 | 32.2639 | -3.2029 | 20.2781 | 25.6555 | 16.132 | 0.69121 | 41.7874
4.6406 | 32.5558 | -3.2025 | 20.8859 | 26.3119 | 16.2779 | 0.69698 | 42.5898
4.6442 | 32.4808 | -3.2027 | 20.6851 | 26.0986 | 16.2404 | 0.69483 | 42.339
4.6479 | 32.5279 | -3.2029 | 20.643 | 26.0644 | 16.264 | 0.69529 | 42.3283
4.6515 | 32.5508 | -3.2025 | 20.7006 | 26.1257 | 16.2754 | 0.69525 | 42.4011
4.6551 | 32.6711 | -3.2035 | 20.4998 | 25.9449 | 16.3355 | 0.69729 | 42.2805
4.6583 | 32.5471 | -3.2042 | 20.7474 | 26.172 | 16.2736 | 0.69414 | 42.4455
4.6622 | 32.5449 | -3.2053 | 20.5587 | 25.9829 | 16.2725 | 0.69351 | 42.2553
4.6659 | 32.6652 | -3.2063 | 20.632 | 26.0762 | 16.3326 | 0.69555 | 42.4088
4.6695 | 32.5167 | -3.2069 | 20.8457 | 26.2651 | 16.2583 | 0.69183 | 42.5235
4.6732 | 32.7107 | -3.2063 | 20.5262 | 25.9779 | 16.3553 | 0.69544 | 42.3333
4.6767 | 32.6845 | -3.2067 | 20.8505 | 26.2979 | 16.3422 | 0.69435 | 42.6402
4.6802 | 32.7317 | -3.2067 | 20.9329 | 26.3882 | 16.3659 | 0.69484 | 42.754
4.6836 | 32.8033 | -3.2074 | 20.7543 | 26.2215 | 16.4016 | 0.69587 | 42.6232
4.6875 | 32.8259 | -3.2072 | 20.969 | 26.44 | 16.413 | 0.69577 | 42.8529
4.6912 | 33.1174 | -3.2074 | 21.1047 | 26.6243 | 16.5587 | 0.70144 | 43.183
4.6947 | 32.8465 | -3.2087 | 21.2463 | 26.7208 | 16.4233 | 0.69514 | 43.144
4.6984 | 32.8445 | -3.2099 | 20.8548 | 26.3288 | 16.4222 | 0.69455 | 42.7511
4.7019 | 32.7936 | -3.2108 | 21.0829 | 26.5485 | 16.3968 | 0.69295 | 42.9453
4.7056 | 32.7185 | -3.2114 | 20.7951 | 26.2481 | 16.3592 | 0.69081 | 42.6074
4.7089 | 32.7901 | -3.2118 | 20.774 | 26.2391 | 16.3951 | 0.69185 | 42.6341
4.7127 | 32.6904 | -3.2125 | 20.6766 | 26.125 | 16.3452 | 0.68917 | 42.4702
4.7164 | 32.835 | -3.2133 | 20.889 | 26.3615 | 16.4175 | 0.6917 | 42.779
4.72 | 32.9311 | -3.2129 | 21.1098 | 26.5984 | 16.4656 | 0.69321 | 43.0639
4.7236 | 33.0762 | -3.2123 | 20.9022 | 26.4149 | 16.5381 | 0.69575 | 42.953
4.7272 | 33.0988 | -3.2127 | 20.9254 | 26.4419 | 16.5494 | 0.6957 | 42.9913
4.7308 | 33.0723 | -3.214 | 20.7822 | 26.2943 | 16.5362 | 0.69461 | 42.8304
4.734 | 32.9729 | -3.2148 | 20.8131 | 26.3085 | 16.4864 | 0.69204 | 42.795
4.7381 | 33.0444 | -3.2144 | 20.8815 | 26.3889 | 16.5222 | 0.69295 | 42.9111
4.7416 | 33.2382 | -3.2142 | 20.8199 | 26.3596 | 16.6191 | 0.69653 | 42.9787
4.7453 | 33.1138 | -3.2159 | 21.1027 | 26.6217 | 16.5569 | 0.69336 | 43.1786
4.7488 | 33.1119 | -3.2165 | 20.8914 | 26.4101 | 16.556 | 0.69281 | 42.966
4.7524 | 33.1346 | -3.2167 | 21.6202 | 27.1426 | 16.5673 | 0.69277 | 43.7099
4.7561 | 33.1569 | -3.2178 | 20.6262 | 26.1524 | 16.5785 | 0.6927 | 42.7308
4.7592 | 33.033 | -3.219 | 20.7388 | 26.2443 | 16.5165 | 0.68964 | 42.7608
4.7632 | 33.1043 | -3.2193 | 20.712 | 26.2293 | 16.5521 | 0.69055 | 42.7815
4.7669 | 33.1757 | -3.2195 | 21.1418 | 26.6711 | 16.5879 | 0.69153 | 43.2589
4.7704 | 33.1251 | -3.2199 | 21.3344 | 26.8553 | 16.5626 | 0.68995 | 43.4178
4.7741 | 33.2697 | -3.2205 | 21.3854 | 26.9303 | 16.6348 | 0.69244 | 43.5652
4.7776 | 33.1458 | -3.221 | 20.8165 | 26.3408 | 16.5729 | 0.68934 | 42.9137
4.7814 | 33.3397 | -3.2201 | 21.0057 | 26.5623 | 16.6698 | 0.69286 | 43.2322
4.7849 | 33.5577 | -3.2201 | 20.9772 | 26.5701 | 16.7788 | 0.6969 | 43.349
4.7884 | 33.336 | -3.221 | 20.7962 | 26.3522 | 16.668 | 0.69176 | 43.0202
4.7921 | 33.3826 | -3.2225 | 20.795 | 26.3588 | 16.6913 | 0.6922 | 43.0501
4.7957 | 33.0875 | -3.2241 | 20.8701 | 26.3847 | 16.5438 | 0.68553 | 42.9284
4.7994 | 33.2568 | -3.2235 | 20.8852 | 26.428 | 16.6284 | 0.68852 | 43.0564
4.8029 | 33.2061 | -3.2242 | 20.967 | 26.5014 | 16.6031 | 0.68697 | 43.1044
4.8065 | 33.3753 | -3.2241 | 21.1104 | 26.673 | 16.6877 | 0.68998 | 43.3606
4.8102 | 33.5441 | -3.225 | 21.0512 | 26.6418 | 16.772 | 0.69295 | 43.4139
4.8137 | 33.2249 | -3.2259 | 20.5425 | 26.08 | 16.6125 | 0.68582 | 42.6924
4.8173 | 33.4182 | -3.2267 | 21.2622 | 26.8319 | 16.7091 | 0.68931 | 43.541
4.821 | 33.1232 | -3.228 | 20.7028 | 26.2233 | 16.5616 | 0.68267 | 42.7849
4.8245 | 33.1701 | -3.2288 | 20.8654 | 26.3938 | 16.5851 | 0.68315 | 42.9788
4.8281 | 33.0215 | -3.2305 | 20.315 | 25.8186 | 16.5108 | 0.67955 | 42.3293
4.8318 | 32.8973 | -3.232 | 20.8175 | 26.3004 | 16.4487 | 0.67647 | 42.749
4.8354 | 33.0902 | -3.2337 | 20.9763 | 26.4913 | 16.5451 | 0.67995 | 43.0364
4.839 | 32.6003 | -3.235 | 20.5226 | 25.9559 | 16.3001 | 0.66933 | 42.2561
4.8426 | 32.7449 | -3.2354 | 20.5445 | 26.0019 | 16.3724 | 0.67182 | 42.3744
4.8463 | 32.7187 | -3.2356 | 20.7941 | 26.2472 | 16.3593 | 0.67076 | 42.6066
4.8498 | 32.9122 | -3.2354 | 20.7398 | 26.2252 | 16.4561 | 0.67426 | 42.6813
4.8534 | 32.9838 | -3.2352 | 20.8379 | 26.3352 | 16.4919 | 0.67524 | 42.8271
4.8571 | 33.1287 | -3.2343 | 21.0225 | 26.544 | 16.5644 | 0.67772 | 43.1083
4.8606 | 33.2978 | -3.2343 | 21.0634 | 26.613 | 16.6489 | 0.6807 | 43.2619
4.8642 | 33.2471 | -3.235 | 21.3942 | 26.9353 | 16.6235 | 0.67915 | 43.5589
4.8678 | 33.3181 | -3.2363 | 20.3336 | 25.8867 | 16.6591 | 0.68012 | 42.5457
4.8715 | 33.2674 | -3.2369 | 21.2016 | 26.7462 | 16.6337 | 0.67856 | 43.3799
4.875 | 33.2655 | -3.2375 | 20.6645 | 26.2088 | 16.6328 | 0.67802 | 42.8415
4.8787 | 33.264 | -3.2369 | 20.9335 | 26.4775 | 16.632 | 0.67748 | 43.1095
4.8823 | 33.36 | -3.2365 | 21.2647 | 26.8247 | 16.68 | 0.67895 | 43.5047
4.8859 | 33.773 | -3.2358 | 21.5234 | 27.1522 | 16.8865 | 0.6869 | 44.0387
4.8895 | 33.6981 | -3.236 | 21.1032 | 26.7195 | 16.849 | 0.68486 | 43.5686
4.8931 | 33.7939 | -3.2358 | 22.1424 | 27.7748 | 16.897 | 0.68632 | 44.6717
4.8967 | 33.7921 | -3.2362 | 21.4326 | 27.0647 | 16.8961 | 0.68578 | 43.9607
4.9003 | 33.8145 | -3.2369 | 21.3477 | 26.9835 | 16.9073 | 0.68573 | 43.8907
4.9039 | 33.7392 | -3.2384 | 21.2955 | 26.9187 | 16.8696 | 0.68369 | 43.7883
4.9075 | 33.7128 | -3.2394 | 21.2071 | 26.8259 | 16.8564 | 0.68264 | 43.6823
4.9111 | 33.8083 | -3.2403 | 21.2264 | 26.8611 | 16.9041 | 0.68409 | 43.7653
4.9147 | 33.6601 | -3.2411 | 21.0493 | 26.6593 | 16.83 | 0.68058 | 43.4894
4.9184 | 33.8289 | -3.2413 | 21.5623 | 27.2004 | 16.9144 | 0.6835 | 44.1149
4.922 | 33.6806 | -3.2424 | 21.3271 | 26.9405 | 16.8403 | 0.67999 | 43.7808
4.9255 | 33.7275 | -3.2428 | 21.2293 | 26.8505 | 16.8637 | 0.68045 | 43.7143
4.9292 | 33.6765 | -3.2443 | 21.258 | 26.8708 | 16.8383 | 0.67891 | 43.709
4.9327 | 33.5527 | -3.2452 | 21.3456 | 26.9378 | 16.7764 | 0.67592 | 43.7141
4.9363 | 33.6725 | -3.2464 | 20.7916 | 26.4036 | 16.8362 | 0.67785 | 43.2399
4.94 | 33.3536 | -3.2477 | 21.6554 | 27.2143 | 16.6768 | 0.67089 | 43.8911
4.9436 | 33.4979 | -3.2481 | 20.6526 | 26.2355 | 16.7489 | 0.67332 | 42.9845
4.9472 | 33.3254 | -3.2488 | 20.9812 | 26.5354 | 16.6627 | 0.66935 | 43.1981
4.9507 | 33.4453 | -3.2498 | 20.84 | 26.4142 | 16.7226 | 0.67129 | 43.1369
4.954 | 33.3215 | -3.2511 | 20.8866 | 26.4401 | 16.6607 | 0.66834 | 43.1009
4.958 | 33.1485 | -3.253 | 20.795 | 26.3197 | 16.5742 | 0.66431 | 42.894
4.9616 | 33.0973 | -3.2552 | 20.7046 | 26.2209 | 16.5487 | 0.6628 | 42.7695
4.9652 | 32.7298 | -3.2567 | 20.7616 | 26.2166 | 16.3649 | 0.65493 | 42.5815
4.9688 | 32.7521 | -3.2579 | 20.5071 | 25.9658 | 16.3761 | 0.65489 | 42.3418
4.9725 | 32.7749 | -3.2577 | 20.8123 | 26.2747 | 16.3874 | 0.65487 | 42.6622
4.976 | 32.8216 | -3.2588 | 20.6729 | 26.1432 | 16.4108 | 0.65534 | 42.554
4.9793 | 32.8199 | -3.2592 | 20.6036 | 26.0736 | 16.41 | 0.65487 | 42.4835
4.9832 | 32.9398 | -3.2594 | 20.465 | 25.955 | 16.4699 | 0.65677 | 42.4249
4.9868 | 33.133 | -3.2592 | 20.9638 | 26.486 | 16.5665 | 0.66017 | 43.0525
4.9905 | 32.9603 | -3.2607 | 20.9478 | 26.4411 | 16.4801 | 0.65622 | 42.9213
4.994 | 32.8608 | -3.2622 | 21.0401 | 26.5169 | 16.4304 | 0.65376 | 42.9473
4.9977 | 32.8586 | -3.2636 | 20.7533 | 26.2297 | 16.4293 | 0.65323 | 42.659
5.0013 | 32.6619 | -3.2645 | 20.4545 | 25.8982 | 16.331 | 0.64883 | 42.2291
5.0044 | 32.7334 | -3.2649 | 21.213 | 26.6686 | 16.3667 | 0.64986 | 43.0353
5.0085 | 32.6091 | -3.267 | 20.5145 | 25.9493 | 16.3045 | 0.64685 | 42.2539
5.0121 | 32.7045 | -3.2679 | 20.7007 | 26.1514 | 16.3522 | 0.64829 | 42.5037
5.0157 | 32.4589 | -3.2694 | 20.8903 | 26.3002 | 16.2295 | 0.64292 | 42.5296
5.0193 | 32.4325 | -3.2707 | 20.5837 | 25.9892 | 16.2163 | 0.64194 | 42.2054
5.0229 | 32.2846 | -3.2717 | 20.3003 | 25.6811 | 16.1423 | 0.63854 | 41.8234
5.0266 | 32.4045 | -3.2719 | 20.2568 | 25.6575 | 16.2022 | 0.64045 | 41.8598
5.0297 | 32.3784 | -3.2726 | 20.9032 | 26.2996 | 16.1892 | 0.63953 | 42.4888
5.0337 | 32.3762 | -3.2739 | 20.8991 | 26.2951 | 16.1881 | 0.63898 | 42.4832
5.0373 | 32.3256 | -3.2749 | 20.3195 | 25.7071 | 16.1628 | 0.63752 | 41.8699
5.0409 | 32.3237 | -3.2755 | 20.7239 | 26.1112 | 16.1619 | 0.63702 | 42.273
5.0445 | 32.3461 | -3.2766 | 20.6399 | 26.0309 | 16.173 | 0.63702 | 42.204
5.0482 | 32.2958 | -3.2764 | 20.6437 | 26.0263 | 16.1479 | 0.63556 | 42.1742
5.0517 | 32.4157 | -3.2766 | 20.6263 | 26.029 | 16.2079 | 0.63749 | 42.2368
5.0549 | 32.5359 | -3.2766 | 20.3524 | 25.775 | 16.2679 | 0.63946 | 42.043
5.0589 | 32.6315 | -3.2762 | 20.3642 | 25.8027 | 16.3157 | 0.64084 | 42.1185
5.0627 | 32.8485 | -3.2768 | 21.0838 | 26.5585 | 16.4242 | 0.64466 | 42.9828
5.0661 | 32.7983 | -3.2766 | 20.9387 | 26.405 | 16.3991 | 0.64322 | 42.8042
5.0698 | 32.8448 | -3.2779 | 20.9661 | 26.4402 | 16.4224 | 0.64368 | 42.8626
5.0734 | 32.5993 | -3.2798 | 21.0369 | 26.4701 | 16.2996 | 0.63838 | 42.7698
5.077 | 32.5729 | -3.2811 | 20.3274 | 25.7562 | 16.2864 | 0.63741 | 42.0427
5.0806 | 32.8388 | -3.2809 | 20.7858 | 26.2589 | 16.4194 | 0.64218 | 42.6783
5.0842 | 32.6666 | -3.2817 | 21.0699 | 26.5143 | 16.3333 | 0.63835 | 42.8476
5.0879 | 32.8105 | -3.2826 | 20.7699 | 26.2384 | 16.4053 | 0.64072 | 42.6436
5.0914 | 32.4434 | -3.2849 | 20.6533 | 26.0605 | 16.2217 | 0.63307 | 42.2822
5.095 | 32.2953 | -3.2868 | 20.3753 | 25.7578 | 16.1476 | 0.62971 | 41.9055
5.0987 | 32.1472 | -3.2883 | 20.1323 | 25.4902 | 16.0736 | 0.62634 | 41.5638
5.1022 | 32.1211 | -3.2889 | 20.3 | 25.6536 | 16.0606 | 0.6254 | 41.7141
5.1059 | 32.533 | -3.2881 | 20.2647 | 25.6869 | 16.2665 | 0.63301 | 41.9534
5.1094 | 32.3613 | -3.2876 | 20.2989 | 25.6925 | 16.1807 | 0.62922 | 41.8731
5.113 | 32.5297 | -3.2881 | 20.7607 | 26.1823 | 16.2648 | 0.63208 | 42.4472
5.1166 | 32.5035 | -3.2889 | 20.4981 | 25.9153 | 16.2517 | 0.63111 | 42.1671
5.1202 | 32.6234 | -3.2887 | 20.4801 | 25.9173 | 16.3117 | 0.63302 | 42.229
5.1239 | 32.6704 | -3.2885 | 20.7408 | 26.1859 | 16.3352 | 0.63348 | 42.5211
5.1276 | 32.7658 | -3.2889 | 20.3252 | 25.7862 | 16.3829 | 0.63488 | 42.1691
5.1311 | 33.0071 | -3.2893 | 20.6059 | 26.107 | 16.5035 | 0.63915 | 42.6106
5.1347 | 32.689 | -3.2906 | 20.5642 | 26.0124 | 16.3445 | 0.63251 | 42.3569
5.1383 | 32.8086 | -3.2911 | 20.8154 | 26.2835 | 16.4043 | 0.63439 | 42.6878
5.1419 | 32.7824 | -3.2919 | 20.6441 | 26.1078 | 16.3912 | 0.63344 | 42.499
5.1455 | 32.7807 | -3.2921 | 20.8563 | 26.3198 | 16.3904 | 0.63296 | 42.7101
5.1491 | 32.8033 | -3.2923 | 20.9689 | 26.4361 | 16.4016 | 0.63296 | 42.8378
5.1528 | 32.8256 | -3.2932 | 21.2203 | 26.6912 | 16.4128 | 0.63294 | 43.104
5.1563 | 32.9208 | -3.2942 | 20.8911 | 26.3779 | 16.4604 | 0.63435 | 42.8383
5.16 | 32.7242 | -3.2957 | 20.5985 | 26.0525 | 16.3621 | 0.63009 | 42.4146
5.1636 | 32.6249 | -3.2972 | 20.7219 | 26.1594 | 16.3125 | 0.62773 | 42.4718
5.1671 | 32.5014 | -3.2983 | 20.7056 | 26.1225 | 16.2507 | 0.62491 | 42.3732
5.1708 | 32.4021 | -3.2998 | 20.2198 | 25.6201 | 16.201 | 0.62254 | 41.8212
5.1743 | 32.3761 | -3.3 | 20.5972 | 25.9932 | 16.188 | 0.62161 | 42.1813
5.1781 | 32.4959 | -3.2998 | 20.9693 | 26.3853 | 16.248 | 0.62348 | 42.6332
5.1816 | 32.7614 | -3.2998 | 21.0204 | 26.4806 | 16.3807 | 0.62818 | 42.8613
5.1852 | 32.6138 | -3.3006 | 20.724 | 26.1596 | 16.3069 | 0.6249 | 42.4665
5.1888 | 32.6118 | -3.3017 | 20.8951 | 26.3304 | 16.3059 | 0.62443 | 42.6363
5.1924 | 32.5126 | -3.3029 | 20.4546 | 25.8734 | 16.2563 | 0.62208 | 42.1297
5.1961 | 32.5838 | -3.3027 | 20.7989 | 26.2295 | 16.2919 | 0.62301 | 42.5214
5.1995 | 32.6308 | -3.3027 | 20.7324 | 26.1709 | 16.3154 | 0.6235 | 42.4863
5.2032 | 32.7504 | -3.303 | 21.157 | 26.6154 | 16.3752 | 0.62536 | 42.9906
5.2069 | 32.9429 | -3.303 | 20.8288 | 26.3193 | 16.4715 | 0.62861 | 42.7907
5.2104 | 32.7711 | -3.3038 | 20.8171 | 26.2789 | 16.3855 | 0.62489 | 42.6645
5.214 | 32.8176 | -3.3049 | 20.9437 | 26.4133 | 16.4088 | 0.62535 | 42.8221
5.2176 | 32.8403 | -3.3046 | 20.9397 | 26.4131 | 16.4202 | 0.62536 | 42.8332
5.2213 | 32.8871 | -3.3047 | 20.885 | 26.3662 | 16.4436 | 0.62582 | 42.8097
5.2248 | 32.934 | -3.3049 | 20.6161 | 26.1051 | 16.467 | 0.62628 | 42.5721
5.2284 | 33.0049 | -3.3057 | 20.6347 | 26.1355 | 16.5024 | 0.62721 | 42.638
5.2321 | 33.1972 | -3.3063 | 21.0042 | 26.5371 | 16.5986 | 0.63044 | 43.1357
5.2358 | 32.8795 | -3.3076 | 20.6848 | 26.1647 | 16.4397 | 0.62394 | 42.6045
5.2392 | 33.1205 | -3.3078 | 21.1294 | 26.6495 | 16.5603 | 0.62813 | 43.2097
5.2429 | 32.9729 | -3.3085 | 20.7668 | 26.2623 | 16.4865 | 0.62487 | 42.7487
5.2465 | 32.7763 | -3.311 | 20.8763 | 26.339 | 16.3881 | 0.62069 | 42.7272
5.2498 | 32.6773 | -3.3121 | 20.7026 | 26.1488 | 16.3386 | 0.61841 | 42.4875
5.2537 | 32.5781 | -3.3133 | 20.7798 | 26.2094 | 16.289 | 0.61607 | 42.4985
5.2573 | 32.6245 | -3.3146 | 20.6825 | 26.1199 | 16.3122 | 0.61653 | 42.4322
5.2609 | 32.4285 | -3.3151 | 20.5671 | 25.9719 | 16.2143 | 0.61238 | 42.1861
5.2645 | 32.4994 | -3.3159 | 20.286 | 25.7026 | 16.2497 | 0.61331 | 41.9523
5.2682 | 32.4975 | -3.3165 | 20.7655 | 26.1818 | 16.2488 | 0.61285 | 42.4305
5.2717 | 32.4472 | -3.317 | 20.9762 | 26.3841 | 16.2236 | 0.61149 | 42.6077
5.2749 | 32.4698 | -3.3178 | 20.5633 | 25.9749 | 16.2349 | 0.61154 | 42.2098
5.279 | 32.4678 | -3.318 | 20.6158 | 26.0271 | 16.2339 | 0.61103 | 42.261
5.2826 | 32.7327 | -3.3189 | 21.0098 | 26.4652 | 16.3663 | 0.61562 | 42.8316
5.2862 | 32.4638 | -3.3201 | 20.5938 | 26.0044 | 16.2319 | 0.61011 | 42.2363
5.2898 | 32.6077 | -3.3201 | 20.5538 | 25.9884 | 16.3038 | 0.61242 | 42.2923
5.2934 | 32.4601 | -3.3212 | 20.5259 | 25.936 | 16.2301 | 0.60922 | 42.166
5.297 | 32.4096 | -3.3223 | 20.6759 | 26.0775 | 16.2048 | 0.60786 | 42.2823
5.3002 | 32.4322 | -3.3227 | 20.9013 | 26.3067 | 16.2161 | 0.60791 | 42.5228
5.3042 | 32.6002 | -3.3227 | 21.0496 | 26.483 | 16.3001 | 0.61061 | 42.7831
5.3077 | 32.6467 | -3.3238 | 21.4839 | 26.925 | 16.3233 | 0.61109 | 43.2484
5.3114 | 32.4993 | -3.3244 | 20.9117 | 26.3283 | 16.2497 | 0.60789 | 42.5779
5.3151 | 32.6918 | -3.3238 | 20.7476 | 26.1962 | 16.3459 | 0.61109 | 42.5421
5.3187 | 32.8119 | -3.3221 | 20.8625 | 26.3312 | 16.406 | 0.61294 | 42.7371
5.3223 | 32.9311 | -3.3231 | 20.6683 | 26.1569 | 16.4656 | 0.61476 | 42.6224
5.3254 | 32.9536 | -3.324 | 20.5715 | 26.0638 | 16.4768 | 0.61482 | 42.5406
5.3294 | 32.8544 | -3.3253 | 21.0018 | 26.4775 | 16.4272 | 0.6125 | 42.9047
5.333 | 32.9494 | -3.3263 | 21.0517 | 26.5433 | 16.4747 | 0.61387 | 43.018
5.3367 | 32.802 | -3.3269 | 20.7356 | 26.2026 | 16.401 | 0.61069 | 42.6036
5.3403 | 32.8486 | -3.3274 | 21.1172 | 26.592 | 16.4243 | 0.61114 | 43.0163
5.3439 | 32.8224 | -3.3286 | 20.799 | 26.2694 | 16.4112 | 0.61024 | 42.6806
5.3474 | 32.7719 | -3.3295 | 20.8411 | 26.3031 | 16.386 | 0.60889 | 42.689
5.3507 | 32.7215 | -3.3306 | 20.5288 | 25.9824 | 16.3608 | 0.60758 | 42.3431
5.3547 | 32.5495 | -3.3321 | 20.8549 | 26.2799 | 16.2748 | 0.60391 | 42.5546
5.3583 | 32.6931 | -3.3329 | 20.3293 | 25.7781 | 16.3465 | 0.60619 | 42.1247
5.3619 | 32.5215 | -3.3337 | 20.4783 | 25.8985 | 16.2607 | 0.60258 | 42.1593
5.3654 | 32.6894 | -3.334 | 20.6203 | 26.0685 | 16.3447 | 0.60531 | 42.4132
5.3692 | 32.5903 | -3.3354 | 20.7676 | 26.1994 | 16.2952 | 0.60305 | 42.4945
5.3727 | 32.4913 | -3.3367 | 20.5878 | 26.003 | 16.2456 | 0.60081 | 42.2487
5.3764 | 32.6589 | -3.3376 | 20.6062 | 26.0494 | 16.3295 | 0.60352 | 42.3788
5.3799 | 32.3663 | -3.3384 | 20.3374 | 25.7318 | 16.1832 | 0.59768 | 41.9149
5.3835 | 32.437 | -3.3393 | 20.7079 | 26.1141 | 16.2185 | 0.59859 | 42.3326
5.3872 | 32.3139 | -3.3403 | 20.5979 | 25.9835 | 16.1569 | 0.59589 | 42.1405
5.3908 | 32.3847 | -3.3408 | 20.3774 | 25.7749 | 16.1924 | 0.59681 | 41.9672
5.3944 | 32.4557 | -3.341 | 20.2548 | 25.664 | 16.2278 | 0.59774 | 41.8919
5.3979 | 32.575 | -3.3416 | 20.4009 | 25.8301 | 16.2875 | 0.59955 | 42.1176
5.4015 | 32.6941 | -3.3427 | 20.3266 | 25.7756 | 16.347 | 0.60136 | 42.1227
5.4051 | 32.3771 | -3.3439 | 20.3835 | 25.7797 | 16.1886 | 0.59509 | 41.9682
5.4087 | 32.3995 | -3.3444 | 20.4816 | 25.8816 | 16.1998 | 0.59511 | 42.0813
5.4125 | 32.3976 | -3.3452 | 20.5292 | 25.9288 | 16.1988 | 0.59466 | 42.1276
5.416 | 32.42 | -3.3458 | 20.7813 | 26.1846 | 16.21 | 0.59469 | 42.3946
5.4195 | 32.3455 | -3.3463 | 20.7227 | 26.1137 | 16.1728 | 0.59293 | 42.2864
5.4232 | 32.295 | -3.3476 | 20.7236 | 26.1061 | 16.1475 | 0.59159 | 42.2536
5.4269 | 32.4382 | -3.3488 | 20.8324 | 26.2388 | 16.2191 | 0.59383 | 42.4579
5.4305 | 32.3396 | -3.349 | 20.7163 | 26.1062 | 16.1698 | 0.59162 | 42.276
5.4341 | 32.3618 | -3.3501 | 20.5235 | 25.9171 | 16.1809 | 0.59164 | 42.098
5.4376 | 32.1904 | -3.351 | 20.5254 | 25.8905 | 16.0952 | 0.58811 | 41.9857
5.4413 | 32.2366 | -3.3527 | 20.2905 | 25.6633 | 16.1183 | 0.58856 | 41.7816
5.4449 | 32.041 | -3.3539 | 20.0642 | 25.4044 | 16.0205 | 0.58458 | 41.4249
5.4485 | 32.209 | -3.3531 | 20.3534 | 25.7216 | 16.1045 | 0.58727 | 41.8261
5.4521 | 32.4009 | -3.3535 | 20.5549 | 25.955 | 16.2004 | 0.5904 | 42.1555
5.4556 | 32.2538 | -3.3543 | 20.5033 | 25.8789 | 16.1269 | 0.58732 | 42.0058
5.4593 | 32.3972 | -3.3544 | 20.5253 | 25.9248 | 16.1986 | 0.58955 | 42.1234
5.4628 | 32.3956 | -3.3546 | 20.4483 | 25.8476 | 16.1978 | 0.58914 | 42.0454
5.4665 | 32.6359 | -3.3546 | 20.6425 | 26.0819 | 16.318 | 0.59315 | 42.3998
5.4701 | 32.4644 | -3.356 | 20.6288 | 26.0395 | 16.2322 | 0.58961 | 42.2717
5.4737 | 32.3658 | -3.3565 | 20.2241 | 25.6184 | 16.1829 | 0.58743 | 41.8013
5.4773 | 32.7512 | -3.3567 | 20.4791 | 25.9376 | 16.3756 | 0.59408 | 42.3132
5.4808 | 32.3622 | -3.3575 | 20.6127 | 26.0064 | 16.1811 | 0.5866 | 42.1875
5.4846 | 32.6268 | -3.3571 | 20.7232 | 26.161 | 16.3134 | 0.59102 | 42.4744
5.4881 | 32.5763 | -3.3582 | 20.6264 | 26.0558 | 16.2882 | 0.58972 | 42.3439
5.4918 | 32.5019 | -3.3588 | 20.4086 | 25.8255 | 16.2509 | 0.58797 | 42.0765
5.4954 | 32.5966 | -3.3599 | 20.8728 | 26.3056 | 16.2983 | 0.58931 | 42.6039
5.4989 | 32.5464 | -3.3607 | 20.4981 | 25.9225 | 16.2732 | 0.58802 | 42.1957
5.5026 | 32.5441 | -3.3624 | 20.23 | 25.6541 | 16.2721 | 0.58758 | 41.9261
5.5061 | 32.3489 | -3.3626 | 20.4858 | 25.8773 | 16.1745 | 0.58366 | 42.0517
5.5097 | 32.4195 | -3.3635 | 20.3923 | 25.7956 | 16.2098 | 0.58457 | 42.0053
5.5133 | 32.2723 | -3.3648 | 20.9694 | 26.3481 | 16.1361 | 0.58151 | 42.4843
5.517 | 32.343 | -3.3654 | 20.9892 | 26.3797 | 16.1715 | 0.58241 | 42.5512
5.5206 | 32.3409 | -3.3667 | 20.57 | 25.9602 | 16.1705 | 0.58199 | 42.1306
5.5241 | 32.1453 | -3.3684 | 20.1871 | 25.5446 | 16.0726 | 0.57808 | 41.6173
5.5278 | 32.1916 | -3.3698 | 20.1602 | 25.5255 | 16.0958 | 0.57853 | 41.6213
5.5315 | 31.9718 | -3.3709 | 20.3925 | 25.7211 | 15.9859 | 0.57417 | 41.707
5.535 | 32.0427 | -3.3711 | 20.3331 | 25.6736 | 16.0214 | 0.57508 | 41.6949
5.5387 | 32.186 | -3.3715 | 20.3969 | 25.7612 | 16.093 | 0.57729 | 41.8542
5.5422 | 32.1602 | -3.3715 | 20.3997 | 25.7597 | 16.0801 | 0.57646 | 41.8398
5.5454 | 32.2798 | -3.3709 | 20.5366 | 25.9166 | 16.1399 | 0.57828 | 42.0565
5.5494 | 32.3986 | -3.3718 | 20.5533 | 25.9531 | 16.1993 | 0.58001 | 42.1524
5.553 | 32.4209 | -3.3724 | 20.7916 | 26.1951 | 16.2105 | 0.58004 | 42.4055
5.5566 | 32.2979 | -3.3737 | 20.3898 | 25.7728 | 16.149 | 0.57744 | 41.9217
5.5603 | 32.3201 | -3.3747 | 20.1003 | 25.487 | 16.1601 | 0.57746 | 41.647
5.5638 | 32.2944 | -3.3747 | 20.5867 | 25.9691 | 16.1472 | 0.57664 | 42.1163
5.5675 | 32.4135 | -3.3747 | 20.3613 | 25.7636 | 16.2068 | 0.57839 | 41.9703
5.5708 | 32.5327 | -3.375 | 20.5412 | 25.9634 | 16.2664 | 0.58019 | 42.2297
5.5747 | 32.5547 | -3.3762 | 20.4954 | 25.9212 | 16.2774 | 0.58018 | 42.1985
5.5782 | 32.6012 | -3.3769 | 20.9989 | 26.4324 | 16.3006 | 0.58064 | 42.733
5.5818 | 32.3331 | -3.3788 | 20.1664 | 25.5552 | 16.1665 | 0.57546 | 41.7218
5.5855 | 32.331 | -3.38 | 20.3347 | 25.7232 | 16.1655 | 0.57504 | 41.8887
5.5891 | 32.16 | -3.3807 | 20.5371 | 25.8971 | 16.08 | 0.57162 | 41.9771
5.5927 | 32.2063 | -3.3818 | 20.6205 | 25.9882 | 16.1031 | 0.57207 | 42.0914
5.596 | 32.0595 | -3.3828 | 20.3129 | 25.6562 | 16.0298 | 0.56912 | 41.6859
5.5999 | 32.0574 | -3.3837 | 20.232 | 25.5749 | 16.0287 | 0.56868 | 41.6036
5.6036 | 32.1763 | -3.3843 | 20.4824 | 25.8452 | 16.0882 | 0.57043 | 41.9333
5.6072 | 32.078 | -3.3845 | 20.4282 | 25.7745 | 16.039 | 0.56831 | 41.8135
5.6108 | 32.2696 | -3.3845 | 20.5471 | 25.9254 | 16.1348 | 0.57136 | 42.0602
5.6144 | 32.171 | -3.3856 | 20.5639 | 25.9257 | 16.0855 | 0.56924 | 42.0112
5.618 | 32.1448 | -3.387 | 20.47 | 25.8275 | 16.0724 | 0.56841 | 41.8999
5.6212 | 32.1433 | -3.387 | 20.0993 | 25.4565 | 16.0716 | 0.56805 | 41.5282
5.6251 | 32.1169 | -3.3883 | 20.1535 | 25.5064 | 16.0585 | 0.56719 | 41.5648
5.6288 | 32.2841 | -3.3888 | 20.0802 | 25.4609 | 16.1421 | 0.56979 | 41.6029
5.6323 | 32.089 | -3.3898 | 20.7714 | 26.1196 | 16.0445 | 0.56597 | 42.1641
5.636 | 32.0628 | -3.3909 | 20.342 | 25.6858 | 16.0314 | 0.56514 | 41.7172
5.6397 | 31.9399 | -3.3922 | 20.1153 | 25.4387 | 15.97 | 0.56259 | 41.4086
5.6432 | 31.8895 | -3.3939 | 20.1164 | 25.4314 | 15.9448 | 0.56135 | 41.3761
5.6464 | 31.7428 | -3.3951 | 19.941 | 25.2315 | 15.8714 | 0.55842 | 41.1029
5.6504 | 31.7407 | -3.3958 | 19.9661 | 25.2563 | 15.8704 | 0.55799 | 41.1266
5.654 | 31.8839 | -3.3962 | 20.2468 | 25.5607 | 15.9419 | 0.56017 | 41.5027
5.6576 | 31.8824 | -3.3956 | 20.7847 | 26.0984 | 15.9412 | 0.55979 | 42.0396
5.6612 | 31.9045 | -3.3968 | 20.6094 | 25.9269 | 15.9523 | 0.55982 | 41.8791
5.6649 | 31.9271 | -3.3966 | 20.6372 | 25.9583 | 15.9635 | 0.55986 | 41.9219
5.6685 | 32.0948 | -3.3953 | 20.3348 | 25.6839 | 16.0474 | 0.56246 | 41.7313
5.672 | 32.4557 | -3.3943 | 20.5901 | 25.9993 | 16.2278 | 0.56847 | 42.2272
5.6757 | 32.4057 | -3.3943 | 20.4588 | 25.8597 | 16.2028 | 0.56723 | 42.0626
5.6792 | 32.5485 | -3.3956 | 20.737 | 26.1617 | 16.2742 | 0.56939 | 42.436
5.6829 | 32.4743 | -3.3958 | 20.5247 | 25.937 | 16.2371 | 0.56771 | 42.1742
5.6865 | 32.4965 | -3.3968 | 20.4776 | 25.8936 | 16.2482 | 0.56774 | 42.1419
5.6901 | 32.4705 | -3.3973 | 20.8048 | 26.2165 | 16.2352 | 0.56693 | 42.4518
5.6937 | 32.5168 | -3.3983 | 20.7879 | 26.2074 | 16.2584 | 0.56738 | 42.4658
5.6973 | 32.5871 | -3.3996 | 20.6056 | 26.0368 | 16.2936 | 0.56826 | 42.3303
5.7009 | 32.2954 | -3.4009 | 19.9808 | 25.3634 | 16.1477 | 0.56278 | 41.5111
5.7045 | 32.2934 | -3.4021 | 20.4837 | 25.8659 | 16.1467 | 0.56239 | 42.0126
5.7081 | 32.0982 | -3.4036 | 20.3173 | 25.667 | 16.0491 | 0.55862 | 41.7161
5.7118 | 32.0237 | -3.4051 | 20.3236 | 25.6608 | 16.0118 | 0.55695 | 41.6727
5.7153 | 32.0221 | -3.4051 | 20.3618 | 25.6988 | 16.011 | 0.55658 | 41.7099
5.7189 | 32.1653 | -3.4045 | 20.3258 | 25.6867 | 16.0827 | 0.55873 | 41.7693
5.7225 | 32.3808 | -3.4047 | 20.4649 | 25.8617 | 16.1904 | 0.56215 | 42.0521
5.7261 | 32.2826 | -3.4047 | 20.941 | 26.3214 | 16.1413 | 0.56008 | 42.4627
5.7298 | 32.3286 | -3.4064 | 20.4467 | 25.8348 | 16.1643 | 0.56053 | 41.9991
5.7333 | 32.1821 | -3.4072 | 20.433 | 25.7966 | 16.091 | 0.55763 | 41.8877
5.7369 | 32.0832 | -3.4092 | 20.9952 | 26.3424 | 16.0416 | 0.55555 | 42.384
5.7406 | 31.8639 | -3.4109 | 20.1577 | 25.4684 | 15.932 | 0.55138 | 41.4003
5.7441 | 31.8863 | -3.4115 | 20.0337 | 25.348 | 15.9431 | 0.55143 | 41.2912
5.7478 | 32.1257 | -3.4117 | 20.2997 | 25.654 | 16.0629 | 0.55524 | 41.7168
5.7514 | 31.9792 | -3.4123 | 20.0876 | 25.4175 | 15.9896 | 0.55234 | 41.4071
5.7551 | 32.0013 | -3.4134 | 20.7305 | 26.064 | 16.0006 | 0.55238 | 42.0647
5.7586 | 31.8546 | -3.4145 | 20.0761 | 25.3852 | 15.9273 | 0.54949 | 41.3125
5.7621 | 31.8769 | -3.4153 | 20.4658 | 25.7786 | 15.9384 | 0.54954 | 41.7171
5.7658 | 31.8508 | -3.4162 | 20.0028 | 25.3113 | 15.9254 | 0.54874 | 41.2367
5.7694 | 31.8732 | -3.4164 | 20.4707 | 25.7829 | 15.9366 | 0.54878 | 41.7195
5.7731 | 32.0882 | -3.4174 | 20.2819 | 25.6299 | 16.0441 | 0.55216 | 41.674
5.7766 | 31.8934 | -3.4183 | 20.0408 | 25.3564 | 15.9467 | 0.54845 | 41.3031
5.7803 | 31.9159 | -3.4183 | 20.5652 | 25.8845 | 15.9579 | 0.54849 | 41.8425
5.7839 | 31.8658 | -3.4191 | 19.8836 | 25.1946 | 15.9329 | 0.54728 | 41.1275
5.7874 | 31.8637 | -3.4206 | 20.1932 | 25.5039 | 15.9319 | 0.54691 | 41.4357
5.7911 | 31.7895 | -3.4212 | 20.4678 | 25.7661 | 15.8948 | 0.54528 | 41.6608
5.7947 | 31.86 | -3.4219 | 20.0925 | 25.4025 | 15.93 | 0.54616 | 41.3325
5.7983 | 32.0031 | -3.4215 | 20.6318 | 25.9656 | 16.0015 | 0.54829 | 41.9672
5.8018 | 31.8806 | -3.4227 | 20.2197 | 25.5331 | 15.9403 | 0.54584 | 41.4734
5.8055 | 31.8786 | -3.4236 | 20.1686 | 25.4817 | 15.9393 | 0.54547 | 41.421
5.8091 | 31.8526 | -3.4246 | 20.2346 | 25.5434 | 15.9263 | 0.54468 | 41.4697
5.8126 | 31.7785 | -3.4251 | 20.1996 | 25.4961 | 15.8893 | 0.54307 | 41.3853
5.8163 | 31.7766 | -3.4259 | 20.4145 | 25.7106 | 15.8883 | 0.54269 | 41.5989
5.82 | 31.799 | -3.4261 | 20.3605 | 25.6603 | 15.8995 | 0.54274 | 41.5598
5.8236 | 31.9658 | -3.4266 | 20.4506 | 25.7782 | 15.9829 | 0.54527 | 41.7611
5.8272 | 31.8918 | -3.427 | 20.6245 | 25.9398 | 15.9459 | 0.54366 | 41.8857
5.8308 | 32.0831 | -3.4263 | 20.5339 | 25.8811 | 16.0416 | 0.54661 | 41.9226
5.8343 | 32.0815 | -3.4263 | 20.2825 | 25.6294 | 16.0407 | 0.54625 | 41.6702
5.838 | 32.1277 | -3.4274 | 20.1828 | 25.5374 | 16.0638 | 0.5467 | 41.6013
5.8411 | 32.1263 | -3.427 | 20.3669 | 25.7213 | 16.0632 | 0.54638 | 41.7844
5.8452 | 32.2447 | -3.4276 | 20.4008 | 25.775 | 16.1224 | 0.54802 | 41.8973
5.8488 | 32.436 | -3.427 | 20.8791 | 26.2851 | 16.218 | 0.55096 | 42.5031
5.8524 | 32.4099 | -3.428 | 20.3371 | 25.7388 | 16.205 | 0.55017 | 41.9437
5.856 | 32.4322 | -3.4285 | 20.628 | 26.0334 | 16.2161 | 0.55022 | 42.2495
5.8595 | 32.4305 | -3.4287 | 20.6063 | 26.0113 | 16.2152 | 0.54985 | 42.2266
5.8633 | 32.5008 | -3.4293 | 20.5467 | 25.9635 | 16.2504 | 0.5507 | 42.2139
5.8665 | 32.3785 | -3.4306 | 20.492 | 25.8885 | 16.1893 | 0.54832 | 42.0777
5.8704 | 32.1592 | -3.4329 | 20.3246 | 25.6845 | 16.0796 | 0.54421 | 41.7641
5.874 | 32.3018 | -3.4338 | 20.3355 | 25.7191 | 16.1509 | 0.5463 | 41.87
5.8776 | 32.0832 | -3.4346 | 20.0005 | 25.3477 | 16.0416 | 0.54225 | 41.3893
5.8812 | 32.1776 | -3.4353 | 20.0697 | 25.4326 | 16.0888 | 0.54353 | 41.5214
5.8848 | 32.0312 | -3.4361 | 20.8006 | 26.1391 | 16.0156 | 0.5407 | 42.1547
5.8883 | 32.1259 | -3.4361 | 20.6333 | 25.9877 | 16.063 | 0.54199 | 42.0506
5.8917 | 32.1482 | -3.4368 | 20.4203 | 25.7783 | 16.0741 | 0.54205 | 41.8524
5.8957 | 32.1462 | -3.4376 | 20.1394 | 25.4971 | 16.0731 | 0.54166 | 41.5702
5.8992 | 32.3128 | -3.4382 | 20.2925 | 25.678 | 16.1564 | 0.54416 | 41.8344
5.9029 | 32.1908 | -3.4382 | 20.6977 | 26.0628 | 16.0954 | 0.54175 | 42.1582
5.9064 | 32.213 | -3.4389 | 20.5961 | 25.9649 | 16.1065 | 0.54181 | 42.0714
5.91 | 32.1874 | -3.4385 | 20.4045 | 25.7691 | 16.0937 | 0.54104 | 41.8628
5.9137 | 32.3784 | -3.4384 | 20.7619 | 26.1583 | 16.1892 | 0.54394 | 42.3475
5.9169 | 32.3765 | -3.4395 | 20.4661 | 25.8622 | 16.1883 | 0.54361 | 42.0504
5.9209 | 32.3746 | -3.4399 | 20.8845 | 26.2803 | 16.1873 | 0.54321 | 42.4676
5.9244 | 32.3967 | -3.4408 | 20.4124 | 25.8119 | 16.1984 | 0.54326 | 42.0102
5.9281 | 32.3467 | -3.4412 | 21.2348 | 26.626 | 16.1734 | 0.54208 | 42.7993
5.9317 | 32.4655 | -3.441 | 20.805 | 26.2159 | 16.2327 | 0.54376 | 42.4487
5.9354 | 32.5359 | -3.4412 | 20.9154 | 26.338 | 16.2679 | 0.5446 | 42.606
5.9389 | 32.51 | -3.4419 | 20.8922 | 26.3105 | 16.255 | 0.54384 | 42.5655
5.9421 | 32.4359 | -3.4431 | 20.735 | 26.141 | 16.218 | 0.5423 | 42.3589
5.9461 | 32.5785 | -3.4429 | 20.9777 | 26.4075 | 16.2893 | 0.54434 | 42.6967
5.9497 | 32.6729 | -3.4435 | 20.7659 | 26.2113 | 16.3364 | 0.54559 | 42.5478
5.9534 | 32.623 | -3.4438 | 21.026 | 26.4632 | 16.3115 | 0.54442 | 42.7747
5.9569 | 32.6693 | -3.4442 | 20.7838 | 26.2286 | 16.3346 | 0.54487 | 42.5633
5.9605 | 32.6193 | -3.4448 | 20.9943 | 26.4309 | 16.3097 | 0.54371 | 42.7405
5.9642 | 32.6657 | -3.445 | 21.4419 | 26.8861 | 16.3328 | 0.54414 | 43.219
5.9677 | 32.8564 | -3.4453 | 21.0014 | 26.4775 | 16.4282 | 0.54702 | 42.9057
5.9714 | 32.7583 | -3.4457 | 20.8675 | 26.3273 | 16.3792 | 0.54504 | 42.7064
5.9749 | 32.9012 | -3.4452 | 21.1729 | 26.6564 | 16.4506 | 0.54711 | 43.107
5.9786 | 32.8514 | -3.445 | 20.6759 | 26.1511 | 16.4257 | 0.54594 | 42.5768
5.9822 | 32.8975 | -3.4461 | 20.7712 | 26.2541 | 16.4487 | 0.54638 | 42.7029
5.9857 | 32.8957 | -3.4465 | 21.0295 | 26.5122 | 16.4479 | 0.54603 | 42.96
5.9894 | 32.9418 | -3.4472 | 21.0824 | 26.5727 | 16.4709 | 0.54646 | 43.0436
5.993 | 33.0119 | -3.4486 | 20.8946 | 26.3965 | 16.5059 | 0.54731 | 42.9025
5.9966 | 32.8177 | -3.4491 | 21.177 | 26.6466 | 16.4088 | 0.54374 | 43.0555
6.0003 | 32.7433 | -3.4506 | 20.7231 | 26.1804 | 16.3717 | 0.54217 | 42.552
6.0039 | 32.5005 | -3.4529 | 20.6378 | 26.0545 | 16.2502 | 0.5378 | 42.3048
6.0075 | 32.4262 | -3.4542 | 20.6518 | 26.0562 | 16.2131 | 0.53624 | 42.2693
6.0111 | 32.2557 | -3.4561 | 20.2113 | 25.5873 | 16.1279 | 0.53308 | 41.7151
6.0147 | 32.1095 | -3.4572 | 20.679 | 26.0305 | 16.0547 | 0.53033 | 42.0853
6.0182 | 32.2998 | -3.4584 | 20.8254 | 26.2087 | 16.1499 | 0.53318 | 42.3586
6.0219 | 31.913 | -3.4601 | 20.5981 | 25.9169 | 15.9565 | 0.52644 | 41.8734
6.0254 | 31.959 | -3.4614 | 20.1154 | 25.4419 | 15.9795 | 0.52689 | 41.4214
6.0291 | 31.8369 | -3.4624 | 19.8929 | 25.199 | 15.9184 | 0.52454 | 41.1175
6.0326 | 31.835 | -3.4631 | 20.2274 | 25.5332 | 15.9175 | 0.52421 | 41.4507
6.0364 | 31.9535 | -3.4629 | 20.5861 | 25.9117 | 15.9768 | 0.52584 | 41.8884
6.0399 | 31.8795 | -3.4641 | 20.388 | 25.7012 | 15.9397 | 0.52431 | 41.641
6.0436 | 32.0457 | -3.465 | 20.2868 | 25.6278 | 16.0229 | 0.52674 | 41.6506
6.0471 | 31.8759 | -3.465 | 20.8521 | 26.1647 | 15.9379 | 0.52362 | 42.1027
6.0507 | 31.9702 | -3.4656 | 20.5924 | 25.9208 | 15.9851 | 0.52487 | 41.9059
6.0544 | 31.8963 | -3.4661 | 20.4184 | 25.7344 | 15.9481 | 0.52333 | 41.6826
6.0579 | 31.9423 | -3.4675 | 20.81 | 26.1338 | 15.9712 | 0.52379 | 42.1049
6.0615 | 31.9408 | -3.4669 | 20.7482 | 26.0717 | 15.9704 | 0.52345 | 42.0421
6.0651 | 31.9388 | -3.468 | 20.7424 | 26.0655 | 15.9694 | 0.52311 | 42.0349
6.0687 | 32.0812 | -3.4684 | 20.8215 | 26.1684 | 16.0406 | 0.52514 | 42.209
6.0724 | 32.0074 | -3.4686 | 20.6541 | 25.9887 | 16.0037 | 0.52361 | 41.9924
6.076 | 32.126 | -3.4682 | 20.6174 | 25.9717 | 16.063 | 0.52525 | 42.0347
6.0796 | 32.1001 | -3.469 | 20.8867 | 26.2367 | 16.05 | 0.52452 | 42.2868
6.0832 | 32.074 | -3.4701 | 21.0792 | 26.4249 | 16.037 | 0.52378 | 42.4619
6.0867 | 32.0723 | -3.4705 | 21.2806 | 26.6259 | 16.0361 | 0.52345 | 42.6621
6.0903 | 32.0945 | -3.4709 | 20.5995 | 25.9486 | 16.0473 | 0.5235 | 41.9958
6.094 | 32.3089 | -3.471 | 20.6829 | 26.0678 | 16.1545 | 0.5267 | 42.2222
6.0976 | 32.1868 | -3.4724 | 20.7336 | 26.0981 | 16.0934 | 0.52439 | 42.1915
6.1011 | 32.137 | -3.4729 | 20.8657 | 26.2219 | 16.0685 | 0.52327 | 42.2904
6.1048 | 32.0148 | -3.4743 | 20.781 | 26.1168 | 16.0074 | 0.52095 | 42.1242
6.1084 | 31.9405 | -3.4763 | 20.4734 | 25.7968 | 15.9702 | 0.51943 | 41.7671
6.112 | 31.8186 | -3.4769 | 20.7271 | 26.0302 | 15.9093 | 0.51713 | 41.9395
6.1156 | 31.9614 | -3.4758 | 20.4701 | 25.797 | 15.9807 | 0.51916 | 41.7777
6.1193 | 32.1518 | -3.4758 | 21.2381 | 26.5967 | 16.0759 | 0.52196 | 42.6726
6.1228 | 31.9817 | -3.4771 | 20.3588 | 25.689 | 15.9908 | 0.51888 | 41.6799
6.1264 | 32.2441 | -3.4771 | 20.5656 | 25.9396 | 16.122 | 0.52286 | 42.0617
6.1301 | 32.1463 | -3.4775 | 20.7411 | 26.0988 | 16.0731 | 0.52095 | 42.172
6.1336 | 32.2166 | -3.4777 | 20.4531 | 25.8225 | 16.1083 | 0.52179 | 41.9308
6.1368 | 32.0948 | -3.4786 | 20.5915 | 25.9406 | 16.0474 | 0.51954 | 41.988
6.1408 | 32.1409 | -3.479 | 20.7679 | 26.1247 | 16.0704 | 0.51995 | 42.1952
6.1446 | 32.3313 | -3.4784 | 20.5591 | 25.9477 | 16.1657 | 0.52273 | 42.1133
6.1481 | 32.3541 | -3.4773 | 21.0234 | 26.4157 | 16.177 | 0.5228 | 42.5928
6.1517 | 32.5202 | -3.478 | 20.6192 | 26.0392 | 16.2601 | 0.5252 | 42.2993
6.1553 | 32.4222 | -3.479 | 20.6911 | 26.0948 | 16.2111 | 0.5233 | 42.3059
6.1589 | 32.4202 | -3.4801 | 20.5934 | 25.9968 | 16.2101 | 0.52296 | 42.2069
6.1622 | 32.1062 | -3.4816 | 20.9124 | 26.2634 | 16.0531 | 0.51758 | 42.3165
6.1661 | 32.2002 | -3.4824 | 20.8187 | 26.1854 | 16.1001 | 0.51878 | 42.2855
6.1698 | 32.2701 | -3.4835 | 20.7325 | 26.1109 | 16.1351 | 0.51961 | 42.2459
6.1733 | 32.0283 | -3.4843 | 20.5075 | 25.8456 | 16.0142 | 0.51539 | 41.8597
6.1768 | 32.1226 | -3.4846 | 20.3353 | 25.6891 | 16.0613 | 0.51662 | 41.7504
6.1806 | 32.0244 | -3.4862 | 20.5175 | 25.8549 | 16.0122 | 0.51472 | 41.8671
6.1842 | 31.8782 | -3.4881 | 20.5244 | 25.8374 | 15.9391 | 0.51206 | 41.7765
6.1874 | 31.8045 | -3.489 | 20.1935 | 25.4942 | 15.9022 | 0.5106 | 41.3965
6.1913 | 31.7544 | -3.4899 | 20.5243 | 25.8167 | 15.8772 | 0.50947 | 41.6939
6.195 | 31.9207 | -3.4899 | 20.3668 | 25.6869 | 15.9603 | 0.51185 | 41.6473
6.1985 | 31.8231 | -3.4899 | 20.5371 | 25.841 | 15.9116 | 0.50998 | 41.7525
6.2022 | 31.9414 | -3.4899 | 20.7157 | 26.0393 | 15.9707 | 0.51159 | 42.01
6.2058 | 32.0358 | -3.4896 | 20.2874 | 25.6267 | 16.0179 | 0.51281 | 41.6446
6.2094 | 32.1539 | -3.4899 | 20.8928 | 26.2518 | 16.077 | 0.51442 | 42.3287
6.2126 | 32.1525 | -3.4899 | 20.5749 | 25.9336 | 16.0762 | 0.51413 | 42.0099
6.2166 | 32.1745 | -3.4901 | 20.6528 | 26.0153 | 16.0873 | 0.51415 | 42.1025
6.2202 | 32.2445 | -3.4911 | 20.3908 | 25.7649 | 16.1223 | 0.51498 | 41.8871
6.2239 | 32.1226 | -3.4922 | 20.3774 | 25.7312 | 16.0613 | 0.51272 | 41.7925
6.2275 | 32.169 | -3.492 | 20.8057 | 26.1672 | 16.0845 | 0.51317 | 42.2517
6.231 | 32.2155 | -3.4913 | 20.9772 | 26.3465 | 16.1078 | 0.51363 | 42.4542
6.2347 | 32.2374 | -3.4926 | 20.6806 | 26.0535 | 16.1187 | 0.51367 | 42.1722
6.2379 | 32.1638 | -3.4933 | 20.5797 | 25.9403 | 16.0819 | 0.51223 | 42.0222
6.2419 | 32.2096 | -3.4941 | 20.5968 | 25.9651 | 16.1048 | 0.51263 | 42.0699
6.2455 | 32.1837 | -3.4952 | 21.013 | 26.3769 | 16.0918 | 0.51192 | 42.4688
6.249 | 31.9659 | -3.4966 | 20.7428 | 26.0704 | 15.9829 | 0.50815 | 42.0534
6.2527 | 32.0119 | -3.4973 | 20.4686 | 25.804 | 16.006 | 0.50859 | 41.8099
6.2563 | 31.8662 | -3.4981 | 20.5845 | 25.8955 | 15.9331 | 0.50596 | 41.8286
6.26 | 31.8162 | -3.4992 | 20.4673 | 25.77 | 15.9081 | 0.50487 | 41.6781
6.2635 | 31.8861 | -3.5005 | 20.6078 | 25.9221 | 15.943 | 0.5057 | 41.8652
6.2671 | 31.6446 | -3.5013 | 20.3006 | 25.5747 | 15.8223 | 0.50155 | 41.397
6.2707 | 31.7386 | -3.5018 | 20.609 | 25.8988 | 15.8693 | 0.50277 | 41.7681
6.2743 | 31.6409 | -3.5026 | 20.608 | 25.8815 | 15.8205 | 0.50092 | 41.7019
6.2747 | 31.6407 | -3.5028 | 20.7238 | 25.9972 | 15.8203 | 0.50089 | 41.8176
6.2747 | 31.3052 | -3.5028 | 20.4963 | 25.7138 | 15.6526 | 0.49554 | 41.3664
6.2853 | 31.6595 | -3.5037 | 20.2827 | 25.5593 | 15.8298 | 0.50034 | 41.389
6.2961 | 31.8219 | -3.5051 | 20.5974 | 25.9011 | 15.911 | 0.50206 | 41.812
6.3069 | 31.8888 | -3.5054 | 20.8049 | 26.1197 | 15.9444 | 0.50226 | 42.0641
6.3174 | 31.5714 | -3.5092 | 20.8628 | 26.1247 | 15.7857 | 0.4964 | 41.9104
6.3286 | 31.278 | -3.5124 | 20.5758 | 25.7888 | 15.639 | 0.49089 | 41.4278
6.3394 | 31.0804 | -3.5162 | 20.4521 | 25.6322 | 15.5402 | 0.48694 | 41.1724
6.3502 | 31.2429 | -3.5172 | 20.3336 | 25.5407 | 15.6214 | 0.48866 | 41.1622
6.361 | 30.9257 | -3.5209 | 20.2374 | 25.3916 | 15.4628 | 0.48285 | 40.8545
6.3719 | 31.1121 | -3.5217 | 19.8969 | 25.0822 | 15.556 | 0.48495 | 40.6383
6.3826 | 30.819 | -3.5253 | 20.1857 | 25.3222 | 15.4095 | 0.47954 | 40.7317
6.3931 | 30.5982 | -3.5279 | 19.7927 | 24.8924 | 15.2991 | 0.4753 | 40.1915
6.4042 | 30.5929 | -3.5294 | 19.8383 | 24.9371 | 15.2964 | 0.47439 | 40.2336
6.4151 | 30.7315 | -3.5298 | 20.222 | 25.3439 | 15.3657 | 0.47575 | 40.7097
6.426 | 30.8453 | -3.5326 | 20.2592 | 25.4001 | 15.4227 | 0.47672 | 40.8227
6.4367 | 30.5292 | -3.5343 | 19.7983 | 24.8865 | 15.2646 | 0.47101 | 40.1511
6.4476 | 30.5956 | -3.536 | 20.0922 | 25.1915 | 15.2978 | 0.47125 | 40.4893
6.4584 | 30.6859 | -3.5379 | 19.8486 | 24.9629 | 15.3429 | 0.47185 | 40.3059
6.4692 | 30.5366 | -3.5413 | 20.1657 | 25.2551 | 15.2683 | 0.46876 | 40.5234
6.48 | 30.2203 | -3.5442 | 19.5502 | 24.587 | 15.1102 | 0.4631 | 39.6971
6.4909 | 30.3346 | -3.5455 | 19.6606 | 24.7164 | 15.1673 | 0.46408 | 39.8837
6.5017 | 30.3773 | -3.5468 | 19.5339 | 24.5967 | 15.1886 | 0.46397 | 39.7854
6.5125 | 30.5398 | -3.5468 | 19.791 | 24.881 | 15.2699 | 0.46569 | 40.1509
6.5233 | 30.4626 | -3.5493 | 19.9992 | 25.0763 | 15.2313 | 0.46374 | 40.3076
6.5341 | 30.3853 | -3.5523 | 19.6977 | 24.7619 | 15.1926 | 0.46179 | 39.9546
6.5449 | 30.4517 | -3.5538 | 19.9736 | 25.0489 | 15.2259 | 0.46204 | 40.2747
6.5557 | 30.4227 | -3.5549 | 19.7764 | 24.8469 | 15.2114 | 0.46083 | 40.0582
6.5665 | 30.25 | -3.5576 | 19.6575 | 24.6992 | 15.125 | 0.45745 | 39.8242
6.5774 | 30.4359 | -3.5587 | 20.0867 | 25.1594 | 15.218 | 0.45952 | 40.3773
6.5882 | 30.5743 | -3.5589 | 19.8331 | 24.9288 | 15.2871 | 0.46086 | 40.216
6.5991 | 30.569 | -3.5606 | 20.1832 | 25.278 | 15.2845 | 0.46002 | 40.5625
6.6098 | 30.7313 | -3.5606 | 20.285 | 25.4068 | 15.3656 | 0.46173 | 40.7725
6.6206 | 30.7736 | -3.5627 | 20.2802 | 25.4091 | 15.3868 | 0.46162 | 40.7959
6.6314 | 30.3144 | -3.5665 | 19.9001 | 24.9525 | 15.1572 | 0.45394 | 40.1097
6.6424 | 30.3569 | -3.5676 | 19.8752 | 24.9347 | 15.1785 | 0.45383 | 40.1131
6.6531 | 30.5667 | -3.5682 | 19.7485 | 24.843 | 15.2834 | 0.45625 | 40.1263
6.6636 | 30.6334 | -3.5689 | 19.9263 | 25.0319 | 15.3167 | 0.45654 | 40.3486
6.6747 | 30.7236 | -3.5697 | 20.2265 | 25.3471 | 15.3618 | 0.45713 | 40.7089
6.6855 | 30.6946 | -3.5708 | 20.382 | 25.4978 | 15.3473 | 0.45596 | 40.8451
6.6964 | 30.9518 | -3.5714 | 20.412 | 25.5706 | 15.4759 | 0.45905 | 41.0465
6.7073 | 30.8033 | -3.5735 | 20.6502 | 25.7841 | 15.4017 | 0.4561 | 41.1857
6.718 | 30.7265 | -3.5755 | 20.1524 | 25.2734 | 15.3632 | 0.45422 | 40.6367
6.7288 | 30.7691 | -3.5761 | 20.4417 | 25.5699 | 15.3846 | 0.45413 | 40.9544
6.7396 | 31.0978 | -3.5765 | 20.6996 | 25.8826 | 15.5489 | 0.45828 | 41.4315
6.7506 | 30.9256 | -3.5784 | 20.17 | 25.3243 | 15.4628 | 0.45498 | 40.7871
6.7613 | 30.8724 | -3.5806 | 20.3496 | 25.495 | 15.4362 | 0.45347 | 40.9312
6.7721 | 30.5569 | -3.5844 | 19.9817 | 25.0745 | 15.2784 | 0.44809 | 40.353
6.7829 | 30.6949 | -3.5846 | 19.9752 | 25.0911 | 15.3475 | 0.44941 | 40.4385
6.7937 | 30.6896 | -3.5865 | 20.5278 | 25.6427 | 15.3448 | 0.44862 | 40.9875
6.8046 | 30.8271 | -3.588 | 20.3568 | 25.4947 | 15.4136 | 0.44992 | 40.9082
6.8155 | 31.1081 | -3.5874 | 20.9108 | 26.0955 | 15.5541 | 0.45333 | 41.6495
6.8263 | 31.0315 | -3.5886 | 20.2002 | 25.3722 | 15.5158 | 0.45149 | 40.8879
6.837 | 30.8592 | -3.5918 | 20.3023 | 25.4455 | 15.4296 | 0.44826 | 40.8751
6.8477 | 30.83 | -3.5935 | 20.1198 | 25.2581 | 15.415 | 0.44713 | 40.6731
6.8587 | 30.8724 | -3.5946 | 19.9306 | 25.076 | 15.4362 | 0.44704 | 40.5122
6.8695 | 30.7958 | -3.596 | 20.2192 | 25.3518 | 15.3979 | 0.44521 | 40.7497
6.8803 | 30.7902 | -3.5986 | 20.3952 | 25.5269 | 15.3951 | 0.44444 | 40.922
6.8912 | 30.9039 | -3.5999 | 20.0246 | 25.1753 | 15.452 | 0.44538 | 40.6272
6.9019 | 30.7082 | -3.6022 | 19.7895 | 24.9075 | 15.3541 | 0.44186 | 40.2616
6.9128 | 30.8696 | -3.6028 | 19.8352 | 24.9801 | 15.4348 | 0.44349 | 40.4149
6.9237 | 30.8644 | -3.6041 | 20.2496 | 25.3937 | 15.4322 | 0.44272 | 40.8259
6.9341 | 30.645 | -3.6069 | 20.3894 | 25.4969 | 15.3225 | 0.43889 | 40.8194
6.9452 | 30.6632 | -3.6088 | 20.1277 | 25.2382 | 15.3316 | 0.43845 | 40.5698
6.956 | 30.6105 | -3.6101 | 19.9893 | 25.0911 | 15.3053 | 0.43702 | 40.3963
6.9669 | 30.7478 | -3.6116 | 20.1781 | 25.3027 | 15.3739 | 0.4383 | 40.6766
6.9776 | 30.6474 | -3.6135 | 19.7683 | 24.8762 | 15.3237 | 0.43619 | 40.1999
6.9884 | 30.6898 | -3.6147 | 20.3999 | 25.5149 | 15.3449 | 0.43612 | 40.8598
6.9994 | 30.6129 | -3.6173 | 19.9758 | 25.078 | 15.3065 | 0.43434 | 40.3844
7.0098 | 30.4892 | -3.6186 | 20.2479 | 25.3294 | 15.2446 | 0.43193 | 40.574
7.0209 | 30.3168 | -3.6226 | 19.8106 | 24.8634 | 15.1584 | 0.42879 | 40.0218
7.0319 | 30.2402 | -3.6245 | 19.7136 | 24.7536 | 15.1201 | 0.42704 | 39.8737
7.0426 | 30.5203 | -3.6247 | 19.8833 | 24.9701 | 15.2602 | 0.43036 | 40.2302
7.0533 | 30.5152 | -3.6258 | 20 | 25.0859 | 15.2576 | 0.42963 | 40.3435
7.0641 | 30.1293 | -3.6307 | 19.3309 | 24.3524 | 15.0646 | 0.42351 | 39.4171
7.0751 | 29.9573 | -3.6345 | 19.5874 | 24.5802 | 14.9786 | 0.42042 | 39.5589
7.0858 | 29.9997 | -3.6358 | 19.7869 | 24.7868 | 14.9998 | 0.42039 | 39.7867
7.0966 | 29.9948 | -3.6364 | 19.7515 | 24.7506 | 14.9974 | 0.41968 | 39.748
7.1075 | 30.0846 | -3.6375 | 20.1939 | 25.208 | 15.0423 | 0.4203 | 40.2503
7.1183 | 30.0793 | -3.6396 | 19.6831 | 24.6963 | 15.0396 | 0.41959 | 39.736
7.1292 | 30.0264 | -3.6417 | 19.3954 | 24.3998 | 15.0132 | 0.41821 | 39.413
7.14 | 30.1405 | -3.6407 | 19.8885 | 24.912 | 15.0703 | 0.41917 | 39.9822
7.1508 | 30.4917 | -3.6398 | 20.2537 | 25.3357 | 15.2459 | 0.42345 | 40.5815
7.1615 | 30.7 | -3.6409 | 20.2779 | 25.3946 | 15.35 | 0.42572 | 40.7446
7.1725 | 30.7187 | -3.6415 | 19.7204 | 24.8401 | 15.3593 | 0.42533 | 40.1995
7.1832 | 30.7133 | -3.6434 | 20.0131 | 25.1319 | 15.3566 | 0.42462 | 40.4886
7.194 | 30.6604 | -3.6457 | 19.7523 | 24.8624 | 15.3302 | 0.42325 | 40.1926
7.2045 | 30.5129 | -3.6481 | 19.7032 | 24.7887 | 15.2565 | 0.42059 | 40.0451
7.2157 | 30.1514 | -3.6521 | 19.8662 | 24.8914 | 15.0757 | 0.41492 | 39.9671
7.2265 | 29.9564 | -3.6549 | 19.7417 | 24.7344 | 14.9782 | 0.41161 | 39.7126
7.2374 | 30.2117 | -3.6562 | 19.8354 | 24.8707 | 15.1059 | 0.41451 | 39.9765
7.2482 | 30.0171 | -3.6577 | 19.5102 | 24.5131 | 15.0086 | 0.41121 | 39.5216
7.2589 | 30.2016 | -3.6587 | 19.7962 | 24.8298 | 15.1008 | 0.41314 | 39.9306
7.2697 | 30.2201 | -3.6602 | 19.712 | 24.7486 | 15.11 | 0.41279 | 39.8587
7.2802 | 30.2391 | -3.6604 | 19.1639 | 24.2038 | 15.1196 | 0.41246 | 39.3233
7.2914 | 30.2096 | -3.6634 | 19.5538 | 24.5887 | 15.1048 | 0.41141 | 39.6935
7.3023 | 30.2994 | -3.6638 | 19.7741 | 24.824 | 15.1497 | 0.41203 | 39.9737
7.3131 | 30.6021 | -3.6642 | 19.8624 | 24.9627 | 15.301 | 0.41556 | 40.2638
7.3239 | 30.3601 | -3.6663 | 20.0958 | 25.1558 | 15.18 | 0.41164 | 40.3359
7.3347 | 30.2839 | -3.668 | 19.9067 | 24.954 | 15.1419 | 0.41 | 40.096
7.3455 | 30.4208 | -3.6687 | 19.9032 | 24.9733 | 15.2104 | 0.41126 | 40.1837
7.3564 | 30.5339 | -3.67 | 20.054 | 25.1429 | 15.2669 | 0.41219 | 40.4099
7.3671 | 30.363 | -3.6721 | 19.8131 | 24.8736 | 15.1815 | 0.40927 | 40.0551
7.378 | 30.3581 | -3.6725 | 19.7382 | 24.7978 | 15.179 | 0.4086 | 39.9769
7.3887 | 30.4236 | -3.6748 | 20.0077 | 25.0783 | 15.2118 | 0.40889 | 40.2901
7.3997 | 30.1578 | -3.678 | 19.8442 | 24.8705 | 15.0789 | 0.40469 | 39.9494
7.4105 | 30.058 | -3.6799 | 19.796 | 24.8057 | 15.029 | 0.40276 | 39.8347
7.4213 | 30.0763 | -3.6819 | 19.6755 | 24.6882 | 15.0381 | 0.40242 | 39.7264
7.432 | 30.3315 | -3.6819 | 20.1538 | 25.209 | 15.1657 | 0.40527 | 40.3748
7.4429 | 30.1371 | -3.684 | 20.0489 | 25.0717 | 15.0685 | 0.40207 | 40.1403
7.4538 | 30.4159 | -3.6836 | 19.8736 | 24.9429 | 15.2079 | 0.40522 | 40.1509
7.4645 | 30.4818 | -3.6842 | 19.9108 | 24.9911 | 15.2409 | 0.40552 | 40.232
7.4753 | 30.2637 | -3.6868 | 20.5314 | 25.5754 | 15.1319 | 0.40202 | 40.7072
7.4861 | 30.306 | -3.6874 | 20.0401 | 25.0911 | 15.153 | 0.402 | 40.2441
7.497 | 30.3007 | -3.6895 | 20.0476 | 25.0977 | 15.1503 | 0.40135 | 40.2481
7.5079 | 30.3425 | -3.6914 | 19.9757 | 25.0327 | 15.1712 | 0.40132 | 40.204
7.5187 | 30.2666 | -3.6925 | 19.7365 | 24.7809 | 15.1333 | 0.39974 | 39.9142
7.5294 | 30.2617 | -3.6933 | 19.9847 | 25.0283 | 15.1308 | 0.3991 | 40.1592
7.5402 | 30.3037 | -3.6946 | 19.8338 | 24.8845 | 15.1519 | 0.39909 | 40.0363
7.5507 | 30.1804 | -3.6969 | 20.0533 | 25.0834 | 15.0902 | 0.3969 | 40.1736
7.5619 | 30.3172 | -3.6965 | 20.16 | 25.2129 | 15.1586 | 0.39812 | 40.3715
7.5728 | 30.5485 | -3.6957 | 19.9557 | 25.0472 | 15.2743 | 0.4006 | 40.3214
7.5836 | 30.6375 | -3.6976 | 19.9093 | 25.0155 | 15.3187 | 0.40121 | 40.3343
7.5944 | 30.5618 | -3.6982 | 20.0488 | 25.1424 | 15.2809 | 0.39964 | 40.4233
7.6052 | 30.3675 | -3.701 | 20.0906 | 25.1519 | 15.1838 | 0.39651 | 40.3356
7.6161 | 30.4568 | -3.7018 | 20.0686 | 25.1447 | 15.2284 | 0.39712 | 40.3731
7.6269 | 30.8062 | -3.6999 | 20.1292 | 25.2636 | 15.4031 | 0.40114 | 40.6667
7.6376 | 30.5885 | -3.7023 | 20.2839 | 25.382 | 15.2943 | 0.39773 | 40.6762
7.6484 | 30.2525 | -3.7067 | 19.887 | 24.9291 | 15.1263 | 0.39277 | 40.0553
7.6593 | 30.2472 | -3.7086 | 20.2462 | 25.2874 | 15.1236 | 0.39215 | 40.411
7.6701 | 29.9588 | -3.7118 | 20.1449 | 25.138 | 14.9794 | 0.38783 | 40.1174
7.681 | 29.8594 | -3.7133 | 20.2096 | 25.1862 | 14.9297 | 0.38599 | 40.1159
7.6918 | 29.7127 | -3.7158 | 19.7344 | 24.6865 | 14.8563 | 0.38354 | 39.5429
7.7026 | 29.9197 | -3.7165 | 19.6667 | 24.6534 | 14.9599 | 0.38569 | 39.6132
7.7134 | 29.6552 | -3.7192 | 19.8175 | 24.76 | 14.8276 | 0.38172 | 39.5876
7.7242 | 29.7679 | -3.7203 | 19.7609 | 24.7223 | 14.884 | 0.38264 | 39.6062
7.7351 | 29.8337 | -3.7209 | 19.8985 | 24.8707 | 14.9168 | 0.38296 | 39.7876
7.7458 | 29.9473 | -3.7186 | 20.1894 | 25.1807 | 14.9737 | 0.38389 | 40.1543
7.7567 | 29.9653 | -3.7214 | 20.0107 | 25.0049 | 14.9826 | 0.38359 | 39.9876
7.7675 | 30.0077 | -3.7214 | 19.9411 | 24.9423 | 15.0038 | 0.3836 | 39.9462
7.7783 | 30.2379 | -3.7226 | 20.4013 | 25.4409 | 15.1189 | 0.38602 | 40.5599
7.7892 | 30.1859 | -3.7231 | 19.9755 | 25.0064 | 15.0929 | 0.38482 | 40.0994
7.7999 | 30.181 | -3.7239 | 19.6724 | 24.7026 | 15.0905 | 0.38423 | 39.7931
7.8107 | 30.058 | -3.7262 | 20.1791 | 25.1888 | 15.029 | 0.38212 | 40.2178
7.8211 | 29.9118 | -3.7279 | 19.6139 | 24.5992 | 14.9559 | 0.37974 | 39.5551
7.8325 | 29.9536 | -3.7288 | 19.8095 | 24.8018 | 14.9768 | 0.37973 | 39.7786
7.8432 | 30.1844 | -3.7275 | 20.1292 | 25.1599 | 15.0922 | 0.38215 | 40.2521
7.8541 | 30.2261 | -3.7292 | 19.7675 | 24.8052 | 15.1131 | 0.38215 | 39.9182
7.8648 | 29.8446 | -3.7318 | 20.1278 | 25.1019 | 14.9223 | 0.37678 | 40.0242
7.8757 | 29.7687 | -3.7339 | 19.6199 | 24.5814 | 14.8844 | 0.3753 | 39.4657
7.8865 | 29.7637 | -3.735 | 19.9922 | 24.9529 | 14.8819 | 0.37472 | 39.8347
7.8974 | 30.0173 | -3.7356 | 19.756 | 24.7588 | 15.0086 | 0.37741 | 39.7675
7.9082 | 29.7066 | -3.7375 | 20.1502 | 25.1013 | 14.8533 | 0.37297 | 39.9546
7.9189 | 29.7252 | -3.7382 | 20.1682 | 25.1224 | 14.8626 | 0.3727 | 39.985
7.9297 | 29.72 | -3.74 | 19.8111 | 24.7644 | 14.86 | 0.37212 | 39.6244
7.9406 | 29.6206 | -3.7424 | 19.7378 | 24.6746 | 14.8103 | 0.37036 | 39.4849
7.9514 | 29.5218 | -3.7435 | 19.6326 | 24.5529 | 14.7609 | 0.36862 | 39.3138
7.9623 | 29.5166 | -3.7451 | 19.976 | 24.8954 | 14.7583 | 0.36805 | 39.6537
7.9731 | 29.4408 | -3.7477 | 19.6688 | 24.5756 | 14.7204 | 0.3666 | 39.296
7.9839 | 29.295 | -3.7486 | 19.8253 | 24.7078 | 14.6475 | 0.36428 | 39.3553
7.9948 | 29.6198 | -3.7456 | 19.9792 | 24.9158 | 14.8099 | 0.36784 | 39.7257
8.0055 | 29.6377 | -3.7486 | 19.938 | 24.8777 | 14.8189 | 0.36757 | 39.6965
8.0163 | 29.7037 | -3.7477 | 20.5075 | 25.4582 | 14.8519 | 0.3679 | 40.31
8.0271 | 29.7455 | -3.7492 | 19.7889 | 24.7465 | 14.8728 | 0.36793 | 39.6192
8.0378 | 29.5526 | -3.7513 | 19.5765 | 24.5019 | 14.7763 | 0.36503 | 39.2782
8.0488 | 29.8058 | -3.7513 | 19.8457 | 24.8133 | 14.9029 | 0.36768 | 39.7162
8.0596 | 29.7546 | -3.7502 | 19.9469 | 24.906 | 14.8773 | 0.36655 | 39.7833
8.0705 | 29.8197 | -3.7517 | 19.8715 | 24.8415 | 14.9099 | 0.36687 | 39.7513
8.0813 | 29.8381 | -3.753 | 20.1013 | 25.0744 | 14.9191 | 0.36661 | 39.9934
8.0917 | 29.6221 | -3.7547 | 19.6911 | 24.6282 | 14.8111 | 0.36346 | 39.4392
8.1029 | 29.8284 | -3.7539 | 19.9174 | 24.8888 | 14.9142 | 0.36551 | 39.803
8.1138 | 29.7527 | -3.7562 | 19.7927 | 24.7515 | 14.8764 | 0.36409 | 39.6278
8.1245 | 29.7949 | -3.7564 | 19.7183 | 24.6841 | 14.8974 | 0.36412 | 39.5816
8.1352 | 29.7429 | -3.7581 | 19.8075 | 24.7646 | 14.8714 | 0.363 | 39.6361
8.1462 | 29.5971 | -3.7598 | 19.7914 | 24.7242 | 14.7985 | 0.36073 | 39.5228
8.157 | 29.6624 | -3.7605 | 19.818 | 24.7617 | 14.8312 | 0.36105 | 39.5929
8.1675 | 29.2821 | -3.7641 | 19.7482 | 24.6286 | 14.6411 | 0.35593 | 39.2696
8.1785 | 29.2769 | -3.7657 | 19.6725 | 24.552 | 14.6385 | 0.35539 | 39.1904
8.1894 | 29.0373 | -3.7687 | 19.3108 | 24.1503 | 14.5186 | 0.35198 | 38.669
8.2002 | 28.9384 | -3.7709 | 19.451 | 24.2741 | 14.4692 | 0.35032 | 38.7433
8.2112 | 29.0511 | -3.7698 | 19.686 | 24.5278 | 14.5255 | 0.35122 | 39.0534
8.2219 | 29.0931 | -3.7708 | 19.5196 | 24.3684 | 14.5465 | 0.35127 | 38.915
8.2327 | 29.1816 | -3.7721 | 19.6374 | 24.501 | 14.5908 | 0.35189 | 39.0918
8.2435 | 29.3408 | -3.7721 | 19.6181 | 24.5082 | 14.6704 | 0.35336 | 39.1786
8.2542 | 29.2424 | -3.7728 | 19.6946 | 24.5683 | 14.6212 | 0.35171 | 39.1895
8.2652 | 29.2841 | -3.7742 | 19.3869 | 24.2676 | 14.6421 | 0.35174 | 38.9096
8.276 | 29.2087 | -3.7762 | 19.5657 | 24.4339 | 14.6044 | 0.35037 | 39.0382
8.2869 | 29.0638 | -3.7762 | 19.6418 | 24.4858 | 14.5319 | 0.34817 | 39.0177
8.2976 | 29.1992 | -3.7772 | 19.6063 | 24.4728 | 14.5996 | 0.34935 | 39.0724
8.3084 | 29.2879 | -3.7779 | 19.8021 | 24.6834 | 14.6439 | 0.34996 | 39.3274
8.3193 | 29.4701 | -3.7783 | 19.8247 | 24.7363 | 14.735 | 0.35169 | 39.4714
8.3301 | 29.3485 | -3.7787 | 19.2536 | 24.145 | 14.6742 | 0.34978 | 38.8193
8.3408 | 29.3902 | -3.78 | 19.4708 | 24.3692 | 14.6951 | 0.34983 | 39.0643
8.3517 | 29.1042 | -3.7832 | 19.3248 | 24.1755 | 14.5521 | 0.34595 | 38.7276
8.3621 | 29.0762 | -3.784 | 19.5543 | 24.4003 | 14.5381 | 0.34518 | 38.9384
8.3733 | 29.0943 | -3.7855 | 19.5736 | 24.4227 | 14.5472 | 0.34494 | 38.9698
8.3842 | 29.2298 | -3.7857 | 19.5064 | 24.378 | 14.6149 | 0.3461 | 38.9929
8.3949 | 29.2249 | -3.7868 | 19.6906 | 24.5614 | 14.6124 | 0.3456 | 39.1739
8.4058 | 29.2433 | -3.7878 | 19.7455 | 24.6193 | 14.6216 | 0.34537 | 39.241
8.4165 | 29.215 | -3.7887 | 19.3769 | 24.2461 | 14.6075 | 0.3446 | 38.8536
8.4275 | 29.3035 | -3.7897 | 19.2758 | 24.1597 | 14.6517 | 0.3452 | 38.8115
8.438 | 29.1819 | -3.791 | 19.5503 | 24.4139 | 14.5909 | 0.34333 | 39.0049
8.449 | 29.0834 | -3.7921 | 19.472 | 24.3192 | 14.5417 | 0.34172 | 38.8609
8.4599 | 29.1486 | -3.7929 | 19.3784 | 24.2365 | 14.5743 | 0.34205 | 38.8108
8.4707 | 29.3074 | -3.7927 | 19.4719 | 24.3565 | 14.6537 | 0.34349 | 39.0102
8.4815 | 29.2323 | -3.7944 | 19.3922 | 24.2642 | 14.6161 | 0.34216 | 38.8804
8.4924 | 29.017 | -3.7966 | 19.0992 | 23.9354 | 14.5085 | 0.33919 | 38.4439
8.5032 | 29.0586 | -3.7982 | 19.5198 | 24.3629 | 14.5293 | 0.33925 | 38.8922
8.514 | 29.1704 | -3.7987 | 19.6081 | 24.4698 | 14.5852 | 0.34013 | 39.055
8.5248 | 29.0493 | -3.7985 | 19.7069 | 24.5484 | 14.5246 | 0.33828 | 39.0731
8.5357 | 29.2545 | -3.7983 | 19.3813 | 24.2571 | 14.6273 | 0.34025 | 38.8843
8.5464 | 29.3431 | -3.7985 | 19.4714 | 24.362 | 14.6716 | 0.34086 | 39.0335
8.5573 | 29.4084 | -3.7985 | 19.7203 | 24.6217 | 14.7042 | 0.34119 | 39.3259
8.5681 | 29.4266 | -3.8 | 19.6196 | 24.524 | 14.7133 | 0.34097 | 39.2373
8.5789 | 29.4685 | -3.8002 | 19.6568 | 24.5683 | 14.7343 | 0.34103 | 39.3025
8.5897 | 29.5098 | -3.8027 | 19.7194 | 24.6377 | 14.7549 | 0.34108 | 39.3926
8.6006 | 29.2015 | -3.8051 | 19.1972 | 24.0641 | 14.6007 | 0.33707 | 38.6649
8.6114 | 29.2902 | -3.8046 | 19.643 | 24.5247 | 14.6451 | 0.33767 | 39.1698
8.6221 | 29.4721 | -3.804 | 21.0778 | 25.9898 | 14.736 | 0.33936 | 40.7259
8.6329 | 29.1869 | -3.8076 | 19.6485 | 24.513 | 14.5935 | 0.33564 | 39.1064
8.6439 | 29.0417 | -3.8102 | 19.2803 | 24.1206 | 14.5209 | 0.33353 | 38.6414
8.6547 | 29.2471 | -3.8087 | 19.336 | 24.2106 | 14.6236 | 0.33549 | 38.8341
8.6655 | 29.3585 | -3.8101 | 19.6654 | 24.5585 | 14.6793 | 0.33636 | 39.2377
8.6763 | 29.3305 | -3.8102 | 19.4116 | 24.3001 | 14.6653 | 0.33561 | 38.9653
8.6871 | 29.4889 | -3.8099 | 19.6696 | 24.5845 | 14.7445 | 0.33702 | 39.3289
8.6979 | 29.7868 | -3.8099 | 20.0059 | 24.9704 | 14.8934 | 0.34003 | 39.8638
8.7083 | 29.549 | -3.8119 | 19.3193 | 24.2441 | 14.7745 | 0.33689 | 39.0186
8.7195 | 29.7307 | -3.8104 | 19.8542 | 24.8094 | 14.8654 | 0.33854 | 39.6747
8.7303 | 29.7952 | -3.8125 | 19.5753 | 24.5412 | 14.8976 | 0.33886 | 39.4388
8.7412 | 29.7202 | -3.8144 | 19.6117 | 24.5651 | 14.8601 | 0.33758 | 39.4252
8.752 | 29.3192 | -3.8174 | 19.3974 | 24.2839 | 14.6596 | 0.33258 | 38.9435
8.7629 | 29.244 | -3.8199 | 19.4541 | 24.3281 | 14.622 | 0.33131 | 38.9501
8.7737 | 29.1925 | -3.8212 | 19.2742 | 24.1397 | 14.5963 | 0.33032 | 38.7359
8.7845 | 29.1642 | -3.8229 | 18.8629 | 23.7236 | 14.5821 | 0.32959 | 38.3057
8.7953 | 29.0898 | -3.8227 | 19.7554 | 24.6037 | 14.5449 | 0.32834 | 39.1486
8.8061 | 29.2945 | -3.8225 | 19.6308 | 24.5132 | 14.6472 | 0.33026 | 39.1605
8.817 | 29.4523 | -3.8231 | 19.4025 | 24.3113 | 14.7262 | 0.33164 | 39.0374
8.8278 | 29.2612 | -3.825 | 19.6121 | 24.489 | 14.6306 | 0.32907 | 39.1196
8.8386 | 29.28 | -3.8242 | 19.6163 | 24.4963 | 14.64 | 0.32888 | 39.1363
8.8494 | 29.1116 | -3.8282 | 19.4535 | 24.3054 | 14.5558 | 0.32658 | 38.8612
8.8603 | 29.2925 | -3.8291 | 19.9447 | 24.8268 | 14.6463 | 0.32822 | 39.473
8.8711 | 29.1484 | -3.8297 | 19.269 | 24.1271 | 14.5742 | 0.32619 | 38.7013
8.8818 | 28.9806 | -3.832 | 19.078 | 23.9081 | 14.4903 | 0.32391 | 38.3984
8.8926 | 28.9755 | -3.8337 | 19.2603 | 24.0895 | 14.4877 | 0.32346 | 38.5773
8.9035 | 28.9006 | -3.8358 | 19.2045 | 24.0213 | 14.4503 | 0.32222 | 38.4716
8.9144 | 28.8957 | -3.8369 | 18.9464 | 23.7623 | 14.4478 | 0.32177 | 38.2102
8.9251 | 29.0307 | -3.8358 | 19.388 | 24.2264 | 14.5153 | 0.3229 | 38.7418
8.9359 | 29.2114 | -3.8369 | 19.4208 | 24.2894 | 14.6057 | 0.32453 | 38.8951
8.9468 | 29.1139 | -3.8371 | 18.8139 | 23.6662 | 14.5569 | 0.32305 | 38.2232
8.9576 | 29.4116 | -3.8348 | 19.5577 | 24.4596 | 14.7058 | 0.32598 | 39.1654
8.9683 | 29.4526 | -3.8373 | 19.6195 | 24.5283 | 14.7263 | 0.32605 | 39.2546
8.9789 | 29.7506 | -3.8339 | 20.1645 | 25.1229 | 14.8753 | 0.32898 | 39.9982
8.9901 | 29.7684 | -3.8358 | 19.9377 | 24.8991 | 14.8842 | 0.32877 | 39.7833
9.0008 | 29.8563 | -3.8365 | 19.8234 | 24.7994 | 14.9281 | 0.32935 | 39.7276
9.0117 | 29.8047 | -3.838 | 19.9498 | 24.9173 | 14.9024 | 0.32838 | 39.8196
9.0225 | 29.7531 | -3.8397 | 19.6443 | 24.6032 | 14.8766 | 0.32742 | 39.4797
9.0333 | 29.6091 | -3.8407 | 20.0333 | 24.9681 | 14.8045 | 0.32543 | 39.7727
9.0441 | 29.8131 | -3.8405 | 20.0147 | 24.9835 | 14.9065 | 0.3273 | 39.8901
9.0546 | 29.4832 | -3.8433 | 19.4116 | 24.3255 | 14.7416 | 0.32328 | 39.0671
9.0657 | 29.3855 | -3.8441 | 19.3897 | 24.2873 | 14.6928 | 0.3218 | 38.98
9.0766 | 29.4499 | -3.8454 | 19.4686 | 24.377 | 14.725 | 0.32213 | 39.1019
9.0874 | 29.7238 | -3.8437 | 19.3706 | 24.3246 | 14.8619 | 0.32476 | 39.1865
9.0982 | 29.6722 | -3.8454 | 19.4265 | 24.3719 | 14.8361 | 0.3238 | 39.208
9.109 | 29.8067 | -3.8448 | 19.8279 | 24.7956 | 14.9033 | 0.3249 | 39.699
9.1199 | 29.988 | -3.8424 | 20.2273 | 25.2253 | 14.994 | 0.3265 | 40.2193
9.1307 | 30.3542 | -3.8409 | 20.2585 | 25.3175 | 15.1771 | 0.33012 | 40.4946
9.1414 | 30.21 | -3.8426 | 19.8673 | 24.9023 | 15.105 | 0.32816 | 40.0073
9.1523 | 30.2045 | -3.8452 | 19.8755 | 24.9095 | 15.1022 | 0.32771 | 40.0118
9.1632 | 29.9906 | -3.8479 | 19.7949 | 24.7933 | 14.9953 | 0.32498 | 39.7886
9.1739 | 29.9396 | -3.8479 | 19.8672 | 24.8571 | 14.9698 | 0.32405 | 39.8269
9.1847 | 30.0966 | -3.8488 | 19.888 | 24.9041 | 15.0483 | 0.32538 | 39.9524
9.1957 | 30.022 | -3.8501 | 19.9444 | 24.9481 | 15.011 | 0.32418 | 39.9591
9.2064 | 30.2486 | -3.8503 | 20.2095 | 25.2509 | 15.1243 | 0.32626 | 40.3752
9.2172 | 30.0584 | -3.8514 | 20.0232 | 25.0329 | 15.0292 | 0.32381 | 40.0621
9.228 | 30.0999 | -3.8516 | 20.1485 | 25.1652 | 15.05 | 0.32389 | 40.2151
9.2389 | 30.2105 | -3.8526 | 21.0201 | 26.0551 | 15.1052 | 0.3247 | 41.1604
9.2494 | 30.3448 | -3.852 | 20.0215 | 25.079 | 15.1724 | 0.32579 | 40.2514
9.2606 | 29.9457 | -3.8558 | 19.9381 | 24.929 | 14.9728 | 0.32108 | 39.9019
9.2713 | 29.8478 | -3.8582 | 19.8554 | 24.83 | 14.9239 | 0.31965 | 39.7539
9.2821 | 29.9353 | -3.859 | 19.9224 | 24.9116 | 14.9676 | 0.32022 | 39.8793
9.2929 | 29.7451 | -3.8609 | 19.8879 | 24.8455 | 14.8726 | 0.31781 | 39.718
9.3038 | 29.8559 | -3.8611 | 19.9769 | 24.9529 | 14.928 | 0.31863 | 39.8808
9.3146 | 30.0362 | -3.8603 | 19.398 | 24.404 | 15.0181 | 0.32019 | 39.4221
9.3251 | 30.1242 | -3.8601 | 20.0549 | 25.0756 | 15.0621 | 0.32078 | 40.1377
9.3363 | 30.0723 | -3.8626 | 19.8583 | 24.8703 | 15.0361 | 0.31983 | 39.9065
9.3471 | 30.0901 | -3.8643 | 19.9989 | 25.014 | 15.0451 | 0.31965 | 40.059
9.3579 | 30.062 | -3.8652 | 19.6934 | 24.7037 | 15.031 | 0.31899 | 39.7347
9.3688 | 29.8486 | -3.8681 | 19.7461 | 24.7209 | 14.9243 | 0.31634 | 39.6452
9.3795 | 29.9826 | -3.8675 | 19.6263 | 24.6234 | 14.9913 | 0.3174 | 39.6147
9.3903 | 30.0468 | -3.8688 | 19.9961 | 25.0039 | 15.0234 | 0.31772 | 40.0273
9.4012 | 30.2495 | -3.8696 | 20.147 | 25.1885 | 15.1247 | 0.31951 | 40.3133
9.412 | 30.2219 | -3.8686 | 19.9842 | 25.0212 | 15.111 | 0.31885 | 40.1321
9.4228 | 30.379 | -3.8679 | 19.8339 | 24.8971 | 15.1895 | 0.32015 | 40.0866
9.4336 | 30.2346 | -3.8719 | 19.9136 | 24.9527 | 15.1173 | 0.31825 | 40.07
9.4443 | 29.9524 | -3.8739 | 19.7441 | 24.7362 | 14.9762 | 0.31491 | 39.7124
9.4553 | 30.0166 | -3.8747 | 20.0729 | 25.0757 | 15.0083 | 0.31522 | 40.084
9.466 | 30.3587 | -3.8719 | 20.0393 | 25.099 | 15.1793 | 0.31848 | 40.2784
9.4769 | 30.2141 | -3.8764 | 19.9642 | 24.9999 | 15.1071 | 0.31658 | 40.1069
9.4877 | 30.1632 | -3.8766 | 20.061 | 25.0882 | 15.0816 | 0.31569 | 40.1698
9.4984 | 30.135 | -3.8781 | 19.9645 | 24.987 | 15.0675 | 0.31503 | 40.0545
9.5094 | 30.2915 | -3.8783 | 19.9935 | 25.042 | 15.1457 | 0.31632 | 40.1878
9.5199 | 30.1249 | -3.8804 | 19.5553 | 24.5762 | 15.0625 | 0.31422 | 39.6386
9.531 | 30.0968 | -3.8809 | 19.6959 | 24.712 | 15.0484 | 0.31356 | 39.7604
9.5418 | 30.138 | -3.8815 | 19.8366 | 24.8596 | 15.069 | 0.31363 | 39.9286
9.5526 | 30.433 | -3.8807 | 19.6571 | 24.7293 | 15.2165 | 0.31637 | 39.9458
9.5634 | 30.5898 | -3.8796 | 20.431 | 25.5293 | 15.2949 | 0.31765 | 40.8242
9.5743 | 30.4924 | -3.8813 | 20.0797 | 25.1618 | 15.2462 | 0.31627 | 40.408
9.5851 | 30.3023 | -3.8847 | 20.0293 | 25.0797 | 15.1512 | 0.31393 | 40.2308
9.5956 | 30.0438 | -3.8866 | 19.6417 | 24.649 | 15.0219 | 0.31089 | 39.6709
9.6067 | 29.9924 | -3.8883 | 19.5139 | 24.5126 | 14.9962 | 0.31 | 39.5088
9.6176 | 30.0797 | -3.8883 | 19.6871 | 24.7003 | 15.0398 | 0.31055 | 39.7402
9.6284 | 30.1666 | -3.8896 | 20.2148 | 25.2426 | 15.0833 | 0.31111 | 40.3259
9.6391 | 30.0695 | -3.8908 | 19.7145 | 24.7261 | 15.0348 | 0.30976 | 39.7608
9.65 | 29.8571 | -3.8926 | 19.848 | 24.8241 | 14.9285 | 0.30721 | 39.7527
9.6608 | 30.2442 | -3.8904 | 20.0653 | 25.106 | 15.1221 | 0.31087 | 40.2281
9.6717 | 30.8387 | -3.8868 | 20.4415 | 25.5813 | 15.4194 | 0.31667 | 41.0006
9.6825 | 30.557 | -3.8896 | 20.2555 | 25.3483 | 15.2785 | 0.3134 | 40.6268
9.6932 | 30.5979 | -3.8908 | 20.3451 | 25.4447 | 15.2989 | 0.31348 | 40.7437
9.7041 | 30.5694 | -3.8928 | 20.0997 | 25.1946 | 15.2847 | 0.31283 | 40.4793
9.7149 | 30.7496 | -3.8896 | 20.4717 | 25.5966 | 15.3748 | 0.31434 | 40.9714
9.7257 | 31.1134 | -3.8872 | 20.6664 | 25.852 | 15.5567 | 0.31773 | 41.4087
9.7366 | 31.177 | -3.8889 | 20.4174 | 25.6136 | 15.5885 | 0.31803 | 41.2021
9.7474 | 31.01 | -3.8926 | 20.5053 | 25.6736 | 15.505 | 0.31596 | 41.1786
9.7582 | 30.8667 | -3.8943 | 20.0941 | 25.2386 | 15.4334 | 0.31415 | 40.6719
9.769 | 30.7924 | -3.896 | 20.4236 | 25.5557 | 15.3962 | 0.31304 | 40.9519
9.7799 | 30.902 | -3.8977 | 20.4283 | 25.5786 | 15.451 | 0.31381 | 41.0296
9.7906 | 30.736 | -3.8989 | 20.1714 | 25.2941 | 15.368 | 0.31177 | 40.6621
9.8014 | 30.777 | -3.8991 | 20.713 | 25.8425 | 15.3885 | 0.31185 | 41.231
9.8123 | 30.6107 | -3.9015 | 20.3093 | 25.411 | 15.3053 | 0.3098 | 40.7164
9.823 | 30.5592 | -3.904 | 20.2421 | 25.3353 | 15.2796 | 0.30894 | 40.6149
9.8339 | 30.3929 | -3.9062 | 20.2819 | 25.3474 | 15.1965 | 0.30691 | 40.5438
9.8448 | 30.4111 | -3.9062 | 19.9164 | 24.9849 | 15.2055 | 0.30676 | 40.1905
9.8555 | 30.7281 | -3.9053 | 20.3624 | 25.4837 | 15.364 | 0.30964 | 40.8478
9.8659 | 30.5389 | -3.9081 | 20.4876 | 25.5775 | 15.2695 | 0.30739 | 40.8469
9.8771 | 30.2808 | -3.9104 | 20.2705 | 25.3173 | 15.1404 | 0.30443 | 40.4577
9.8881 | 30.2753 | -3.9125 | 20.0198 | 25.0657 | 15.1377 | 0.30404 | 40.2033
9.8989 | 30.1783 | -3.9142 | 19.9146 | 24.9443 | 15.0891 | 0.30273 | 40.0335
9.9096 | 30.1045 | -3.9151 | 19.855 | 24.8724 | 15.0522 | 0.30166 | 39.9247
9.9205 | 30.4217 | -3.9123 | 20.192 | 25.2622 | 15.2108 | 0.30452 | 40.4731
9.9313 | 30.5538 | -3.9146 | 20.033 | 25.1253 | 15.2769 | 0.30552 | 40.4022
9.9422 | 30.8014 | -3.9142 | 20.2541 | 25.3877 | 15.4007 | 0.30768 | 40.7884
9.953 | 30.7968 | -3.9134 | 20.3896 | 25.5224 | 15.3984 | 0.3073 | 40.9208
9.9638 | 30.7453 | -3.9163 | 20.4237 | 25.5479 | 15.3726 | 0.30645 | 40.9206
9.9745 | 30.7402 | -3.917 | 20.2222 | 25.3456 | 15.3701 | 0.30606 | 40.7157
9.9853 | 30.8273 | -3.9165 | 20.8429 | 25.9807 | 15.4136 | 0.30661 | 41.3944
9.9963 | 30.6381 | -3.9195 | 19.9773 | 25.0837 | 15.3191 | 0.30438 | 40.4027
10.007 | 30.7937 | -3.9195 | 20.2518 | 25.3841 | 15.3969 | 0.30561 | 40.7809
10.0179 | 30.8573 | -3.9206 | 20.436 | 25.5788 | 15.4286 | 0.30591 | 41.0075
10.0287 | 30.8757 | -3.9197 | 20.6515 | 25.7974 | 15.4378 | 0.30576 | 41.2353
10.0394 | 30.9161 | -3.9216 | 21.0047 | 26.1573 | 15.458 | 0.30584 | 41.6154
10.0502 | 30.9107 | -3.9233 | 20.7919 | 25.9437 | 15.4554 | 0.30546 | 41.399
10.0608 | 30.6534 | -3.9255 | 20.0294 | 25.1383 | 15.3267 | 0.30258 | 40.465
10.072 | 30.5333 | -3.9274 | 20.5896 | 25.6785 | 15.2667 | 0.30105 | 40.9451
10.0827 | 30.5512 | -3.9282 | 20.3256 | 25.4175 | 15.2756 | 0.30091 | 40.6931
10.0935 | 30.8439 | -3.9287 | 20.5494 | 25.69 | 15.4219 | 0.30348 | 41.112
10.1044 | 30.7245 | -3.9287 | 20.2961 | 25.4169 | 15.3623 | 0.30197 | 40.7791
10.1152 | 30.6732 | -3.9312 | 20.2909 | 25.4031 | 15.3366 | 0.30114 | 40.7397
10.1261 | 30.8978 | -3.9291 | 20.487 | 25.6366 | 15.4489 | 0.30304 | 41.0855
10.1365 | 30.9384 | -3.9308 | 20.5521 | 25.7085 | 15.4692 | 0.30313 | 41.1777
10.1477 | 30.7726 | -3.9329 | 20.507 | 25.6358 | 15.3863 | 0.30116 | 41.0221
10.1585 | 30.9046 | -3.9342 | 20.1298 | 25.2806 | 15.4523 | 0.30214 | 40.7329
10.1694 | 30.9682 | -3.9348 | 20.2011 | 25.3625 | 15.4841 | 0.30244 | 40.8466
10.1801 | 30.6424 | -3.9374 | 20.0859 | 25.193 | 15.3212 | 0.29892 | 40.5142
10.1909 | 30.7975 | -3.938 | 20.5726 | 25.7055 | 15.3987 | 0.30013 | 41.1043
10.2018 | 30.6776 | -3.9403 | 20.7014 | 25.8143 | 15.3388 | 0.29863 | 41.1531
10.2126 | 30.9701 | -3.9399 | 20.8695 | 26.0312 | 15.4851 | 0.30118 | 41.5162
10.2233 | 30.782 | -3.9412 | 20.3537 | 25.484 | 15.391 | 0.29902 | 40.875
10.2342 | 30.7539 | -3.9427 | 20.3512 | 25.4768 | 15.3769 | 0.29843 | 40.8538
10.245 | 30.8628 | -3.9442 | 20.3851 | 25.5289 | 15.4314 | 0.29918 | 40.9603
10.2558 | 30.6976 | -3.9456 | 20.2083 | 25.3246 | 15.3488 | 0.29725 | 40.6734
10.2666 | 30.5553 | -3.9471 | 20.1399 | 25.2325 | 15.2777 | 0.29556 | 40.5101
10.2775 | 30.5499 | -3.9491 | 20.202 | 25.2936 | 15.2749 | 0.29519 | 40.5686
10.2883 | 30.5215 | -3.9514 | 19.9635 | 25.0505 | 15.2608 | 0.2946 | 40.3112
10.2991 | 30.3566 | -3.9524 | 20.0293 | 25.0887 | 15.1783 | 0.29269 | 40.267
10.3098 | 30.4886 | -3.9533 | 20.1835 | 25.2649 | 15.2443 | 0.29367 | 40.5092
10.3208 | 30.2774 | -3.9561 | 20.148 | 25.1942 | 15.1387 | 0.29131 | 40.3329
10.3316 | 30.3639 | -3.9563 | 20.2899 | 25.3505 | 15.1819 | 0.29184 | 40.5325
10.3425 | 30.3814 | -3.958 | 19.8773 | 24.9409 | 15.1907 | 0.29171 | 40.1316
10.3532 | 30.1247 | -3.9612 | 19.7711 | 24.7918 | 15.0623 | 0.28893 | 39.8542
10.364 | 30.4398 | -3.9597 | 20.1749 | 25.2482 | 15.2199 | 0.29167 | 40.4681
10.375 | 30.4346 | -3.9609 | 20.1904 | 25.2628 | 15.2173 | 0.29131 | 40.4801
10.3857 | 30.4982 | -3.9612 | 20.0025 | 25.0855 | 15.2491 | 0.29162 | 40.3346
10.3965 | 30.6989 | -3.9603 | 20.3828 | 25.4993 | 15.3495 | 0.29324 | 40.8487
10.407 | 30.7167 | -3.9616 | 20.6311 | 25.7505 | 15.3583 | 0.29312 | 41.1089
10.4181 | 30.7344 | -3.9618 | 20.5375 | 25.6599 | 15.3672 | 0.29298 | 41.0271
10.4289 | 30.8433 | -3.9627 | 20.4132 | 25.5538 | 15.4217 | 0.29372 | 40.9754
10.4397 | 30.5867 | -3.9662 | 20.0351 | 25.1328 | 15.2933 | 0.29096 | 40.4262
10.4507 | 30.5362 | -3.9662 | 19.9101 | 24.9995 | 15.2681 | 0.29017 | 40.2676
10.4614 | 30.5992 | -3.9682 | 20.3334 | 25.4333 | 15.2996 | 0.29047 | 40.7329
10.4722 | 30.5028 | -3.9697 | 19.7828 | 24.8666 | 15.2514 | 0.28925 | 40.118
10.4831 | 30.8854 | -3.9694 | 20.0759 | 25.2235 | 15.4427 | 0.2926 | 40.6662
10.4939 | 30.8581 | -3.9684 | 20.2825 | 25.4255 | 15.429 | 0.29204 | 40.8546
10.5047 | 31.0814 | -3.9671 | 20.5255 | 25.7057 | 15.5407 | 0.29387 | 41.2464
10.5154 | 31.4875 | -3.9643 | 20.3401 | 25.588 | 15.7437 | 0.29743 | 41.3318
10.5264 | 31.4823 | -3.9648 | 20.6624 | 25.9095 | 15.7412 | 0.29707 | 41.6506
10.5371 | 31.3396 | -3.9686 | 20.3344 | 25.5577 | 15.6698 | 0.29541 | 41.2275
10.5479 | 31.129 | -3.9713 | 20.2905 | 25.4787 | 15.5645 | 0.29311 | 41.0432
10.5588 | 31.146 | -3.9739 | 20.2538 | 25.4448 | 15.573 | 0.29297 | 41.0178
10.5696 | 31.0271 | -3.9747 | 20.7546 | 25.9258 | 15.5136 | 0.29155 | 41.4393
10.5803 | 30.9307 | -3.9765 | 20.2788 | 25.4339 | 15.4653 | 0.29034 | 40.8993
10.5913 | 31.1991 | -3.9756 | 20.2793 | 25.4792 | 15.5996 | 0.29257 | 41.0787
10.6021 | 31.0343 | -3.9779 | 20.3994 | 25.5717 | 15.5171 | 0.29072 | 41.0889
10.6129 | 31.1891 | -3.9764 | 20.7516 | 25.9498 | 15.5946 | 0.29188 | 41.5443
10.6236 | 31.2521 | -3.9779 | 20.553 | 25.7616 | 15.626 | 0.29218 | 41.3877
10.6344 | 31.5202 | -3.9775 | 20.6789 | 25.9323 | 15.7601 | 0.29441 | 41.6924
10.6454 | 30.9908 | -3.982 | 20.1839 | 25.349 | 15.4954 | 0.28913 | 40.8444
10.6562 | 30.9628 | -3.9833 | 20.3172 | 25.4777 | 15.4814 | 0.28858 | 40.9591
10.6669 | 30.7523 | -3.9869 | 20.2795 | 25.4048 | 15.3761 | 0.28631 | 40.781
10.6774 | 30.2917 | -3.9911 | 19.9889 | 25.0376 | 15.1459 | 0.28172 | 40.1834
10.6885 | 30.5144 | -3.9901 | 20.5167 | 25.6024 | 15.2572 | 0.28351 | 40.8596
10.6995 | 30.8276 | -3.9903 | 20.7972 | 25.9351 | 15.4138 | 0.28614 | 41.3489
10.7103 | 30.8449 | -3.9922 | 20.4715 | 25.6123 | 15.4224 | 0.28602 | 41.0348
10.721 | 30.6123 | -3.9941 | 20.1267 | 25.2288 | 15.3062 | 0.28356 | 40.5349
10.7319 | 30.5842 | -3.996 | 19.8397 | 24.9371 | 15.2921 | 0.28301 | 40.2292
10.7427 | 30.6473 | -3.9968 | 19.9329 | 25.0408 | 15.3237 | 0.28332 | 40.3644
10.7532 | 30.6649 | -3.9981 | 19.7249 | 24.8358 | 15.3325 | 0.2832 | 40.1682
10.7644 | 30.7508 | -3.9979 | 19.9932 | 25.1183 | 15.3754 | 0.28371 | 40.4937
10.7752 | 30.9501 | -3.9987 | 20.409 | 25.5673 | 15.475 | 0.28527 | 41.0424
10.786 | 30.9904 | -3.9994 | 19.8081 | 24.9732 | 15.4952 | 0.28536 | 40.4684
10.7968 | 30.3938 | -4.0047 | 19.8493 | 24.9149 | 15.1969 | 0.27955 | 40.1118
10.8076 | 30.4568 | -4.0056 | 19.4895 | 24.5656 | 15.2284 | 0.27985 | 39.794
10.8185 | 30.2466 | -4.0094 | 19.317 | 24.3581 | 15.1233 | 0.27763 | 39.4814
10.8292 | 30.3778 | -4.0102 | 19.884 | 24.947 | 15.1889 | 0.27856 | 40.1359
10.8401 | 30.3504 | -4.01 | 19.9241 | 24.9825 | 15.1752 | 0.27803 | 40.1577
10.8509 | 30.5497 | -4.0102 | 20.3337 | 25.4253 | 15.2748 | 0.27959 | 40.7002
10.8618 | 30.6581 | -4.0106 | 20.3489 | 25.4586 | 15.3291 | 0.28031 | 40.7876
10.8725 | 30.4712 | -4.0128 | 20.1758 | 25.2543 | 15.2356 | 0.27831 | 40.4899
10.8833 | 30.1478 | -4.0168 | 19.6688 | 24.6934 | 15.0739 | 0.27506 | 39.7673
10.8942 | 29.9382 | -4.0194 | 20.0621 | 25.0518 | 14.9691 | 0.27287 | 40.0209
10.905 | 29.8419 | -4.0227 | 19.8486 | 24.8222 | 14.9209 | 0.27171 | 39.7432
10.9158 | 29.496 | -4.0268 | 19.7753 | 24.6913 | 14.748 | 0.26828 | 39.4393
10.9267 | 29.4456 | -4.0281 | 19.3739 | 24.2815 | 14.7228 | 0.26755 | 39.0043
10.9374 | 29.5996 | -4.0281 | 19.7074 | 24.6407 | 14.7998 | 0.26869 | 39.4405
10.9482 | 29.6171 | -4.0295 | 19.5766 | 24.5128 | 14.8086 | 0.26859 | 39.3213
10.959 | 29.4305 | -4.0319 | 19.486 | 24.3911 | 14.7153 | 0.26662 | 39.1063
10.9699 | 29.7202 | -4.0321 | 19.8126 | 24.766 | 14.8601 | 0.26899 | 39.6261
10.9808 | 29.8057 | -4.0332 | 19.6456 | 24.6132 | 14.9028 | 0.26951 | 39.5161
10.9915 | 29.7783 | -4.0334 | 19.6088 | 24.5719 | 14.8892 | 0.269 | 39.461
11.0023 | 29.7277 | -4.0353 | 19.7962 | 24.7509 | 14.8639 | 0.26827 | 39.6147
11.0131 | 29.8133 | -4.0363 | 19.3456 | 24.3144 | 14.9066 | 0.26879 | 39.2211
11.0237 | 29.6494 | -4.0391 | 19.5799 | 24.5215 | 14.8247 | 0.26704 | 39.3462
11.0348 | 29.7579 | -4.0385 | 19.7455 | 24.7051 | 14.8789 | 0.26775 | 39.5841
11.0457 | 30.0253 | -4.0364 | 19.9732 | 24.9774 | 15.0126 | 0.26991 | 39.9901
11.0564 | 30.4054 | -4.0357 | 20.3343 | 25.4019 | 15.2027 | 0.27309 | 40.6046
11.0672 | 30.3096 | -4.0376 | 20.0532 | 25.1048 | 15.1548 | 0.27196 | 40.2596
11.0781 | 30.1456 | -4.0402 | 19.8802 | 24.9045 | 15.0728 | 0.27021 | 39.9773
11.0889 | 30.2991 | -4.0406 | 20.0523 | 25.1021 | 15.1495 | 0.27133 | 40.2517
11.0998 | 30.4072 | -4.041 | 20.2815 | 25.3494 | 15.2036 | 0.27204 | 40.553
11.1106 | 30.3345 | -4.0412 | 20.0529 | 25.1087 | 15.1673 | 0.27112 | 40.2759
11.1213 | 30.5785 | -4.041 | 20.7261 | 25.8226 | 15.2893 | 0.27305 | 41.1118
11.1323 | 30.5502 | -4.0436 | 20.2002 | 25.2919 | 15.2751 | 0.27253 | 40.567
11.1431 | 30.5909 | -4.0429 | 20.4281 | 25.5265 | 15.2954 | 0.27263 | 40.822
11.1539 | 30.6987 | -4.0438 | 20.1017 | 25.2182 | 15.3494 | 0.27333 | 40.5675
11.1646 | 30.7163 | -4.0446 | 20.3272 | 25.4465 | 15.3581 | 0.27323 | 40.8047
11.1754 | 30.915 | -4.044 | 20.5552 | 25.7077 | 15.4575 | 0.27474 | 41.1652
11.1863 | 30.8195 | -4.045 | 20.3664 | 25.5029 | 15.4097 | 0.27362 | 40.9127
11.1971 | 30.6555 | -4.0482 | 20.8491 | 25.9584 | 15.3278 | 0.27189 | 41.2861
11.208 | 30.6734 | -4.0478 | 20.3203 | 25.4325 | 15.3367 | 0.27179 | 40.7692
11.2183 | 30.7136 | -4.0489 | 20.6595 | 25.7784 | 15.3568 | 0.27189 | 41.1352
11.2296 | 30.7531 | -4.0508 | 20.2239 | 25.3495 | 15.3766 | 0.27197 | 40.726
11.2405 | 30.9289 | -4.0506 | 20.5059 | 25.6607 | 15.4644 | 0.27327 | 41.1252
11.2512 | 30.9462 | -4.0521 | 20.6012 | 25.7589 | 15.4731 | 0.27317 | 41.232
11.262 | 30.6696 | -4.055 | 20.0816 | 25.1932 | 15.3348 | 0.27045 | 40.528
11.2728 | 30.5967 | -4.0565 | 19.9375 | 25.0369 | 15.2983 | 0.26954 | 40.3353
11.2836 | 30.6365 | -4.058 | 20.2532 | 25.3593 | 15.3183 | 0.26964 | 40.6775
11.2941 | 30.7677 | -4.0565 | 20.4801 | 25.608 | 15.3838 | 0.27055 | 40.9919
11.3053 | 30.9428 | -4.0574 | 20.5106 | 25.6677 | 15.4714 | 0.27183 | 41.1391
11.3161 | 30.7341 | -4.0604 | 20.6176 | 25.7399 | 15.367 | 0.26972 | 41.107
11.3269 | 30.706 | -4.0627 | 20.093 | 25.2107 | 15.353 | 0.26922 | 40.5637
11.3377 | 30.5202 | -4.0646 | 20.1165 | 25.2032 | 15.2601 | 0.26732 | 40.4633
11.3486 | 30.4245 | -4.0671 | 19.8242 | 24.8949 | 15.2122 | 0.26622 | 40.1072
11.3595 | 30.3968 | -4.0682 | 20.0036 | 25.0697 | 15.1984 | 0.26573 | 40.2681
11.3702 | 30.8887 | -4.0652 | 20.4581 | 25.6063 | 15.4444 | 0.2698 | 41.0506
11.381 | 30.7487 | -4.065 | 20.5313 | 25.6561 | 15.3744 | 0.26832 | 41.0304
11.3919 | 30.9013 | -4.0659 | 20.1017 | 25.252 | 15.4507 | 0.2694 | 40.7026
11.4027 | 31.0085 | -4.0678 | 20.1244 | 25.2924 | 15.5042 | 0.27008 | 40.7967
11.4135 | 30.755 | -4.0707 | 20.3148 | 25.4406 | 15.3775 | 0.26761 | 40.8181
11.4244 | 30.7723 | -4.0718 | 20.1883 | 25.3171 | 15.3862 | 0.2675 | 40.7032
11.4351 | 30.7897 | -4.0727 | 20.3844 | 25.5161 | 15.3949 | 0.2674 | 40.9109
11.4459 | 30.9422 | -4.0739 | 21.2067 | 26.3637 | 15.4711 | 0.26849 | 41.8348
11.4568 | 30.7793 | -4.075 | 20.4673 | 25.5972 | 15.3897 | 0.26681 | 40.9868
11.4676 | 30.8866 | -4.0765 | 20.3632 | 25.511 | 15.4433 | 0.26749 | 40.9543
11.4784 | 30.8136 | -4.0786 | 20.203 | 25.3386 | 15.4068 | 0.2666 | 40.7454
11.4888 | 30.5832 | -4.0809 | 19.8704 | 24.9676 | 15.2916 | 0.26436 | 40.2592
11.5 | 30.4648 | -4.0839 | 20.166 | 25.2435 | 15.2324 | 0.26307 | 40.4759
11.5109 | 30.3016 | -4.0867 | 19.9436 | 24.9939 | 15.1508 | 0.2614 | 40.1447
11.5216 | 30.3413 | -4.0884 | 19.9234 | 24.9803 | 15.1707 | 0.2615 | 40.1509
11.5326 | 30.4043 | -4.0873 | 20.1803 | 25.2476 | 15.2021 | 0.2618 | 40.4498
11.5433 | 30.444 | -4.089 | 20.1792 | 25.2532 | 15.222 | 0.2619 | 40.4752
11.5541 | 30.4388 | -4.0905 | 20.2216 | 25.2947 | 15.2194 | 0.26161 | 40.5141
11.5645 | 30.3658 | -4.0933 | 20.3311 | 25.3921 | 15.1829 | 0.26075 | 40.575
11.5758 | 30.1128 | -4.096 | 20 | 25.0188 | 15.0564 | 0.25831 | 40.0752
11.5865 | 30.4007 | -4.0945 | 20.0645 | 25.1312 | 15.2003 | 0.26055 | 40.3316
11.5974 | 30.7558 | -4.0931 | 20.852 | 25.978 | 15.3779 | 0.26337 | 41.3559
11.6081 | 30.7735 | -4.0931 | 20.4322 | 25.5612 | 15.3868 | 0.26328 | 40.9479
11.619 | 30.7902 | -4.096 | 20.5122 | 25.6439 | 15.3951 | 0.26318 | 41.039
11.6298 | 30.6949 | -4.0981 | 20.3629 | 25.4787 | 15.3474 | 0.26211 | 40.8262
11.6407 | 30.7566 | -4.1005 | 20.1049 | 25.231 | 15.3783 | 0.2624 | 40.6093
11.6515 | 30.3693 | -4.1032 | 19.9543 | 25.0158 | 15.1846 | 0.25883 | 40.2005
11.6623 | 30.4542 | -4.1033 | 20.0899 | 25.1656 | 15.2271 | 0.25932 | 40.3927
11.6731 | 30.7415 | -4.1026 | 20.096 | 25.2196 | 15.3708 | 0.26154 | 40.5903
11.684 | 30.3311 | -4.1073 | 19.7755 | 24.8307 | 15.1656 | 0.25778 | 39.9962
11.6947 | 30.1911 | -4.1094 | 19.8963 | 24.9281 | 15.0955 | 0.25635 | 40.0237
11.7056 | 30.2984 | -4.1096 | 20.0216 | 25.0713 | 15.1492 | 0.25703 | 40.2205
11.7164 | 30.3151 | -4.1128 | 20.3514 | 25.404 | 15.1576 | 0.25693 | 40.5615
11.7273 | 30.1978 | -4.1137 | 19.8702 | 24.9032 | 15.0989 | 0.2557 | 40.0021
11.7381 | 30.4405 | -4.1115 | 20.0198 | 25.0933 | 15.2203 | 0.25753 | 40.3135
11.7488 | 30.6373 | -4.1128 | 19.8149 | 24.9211 | 15.3186 | 0.25897 | 40.2398
11.7593 | 30.7 | -4.1122 | 19.6256 | 24.7423 | 15.35 | 0.25927 | 40.0923
11.7704 | 30.8294 | -4.113 | 20.1752 | 25.3134 | 15.4147 | 0.26012 | 40.7281
11.7814 | 30.8462 | -4.1151 | 20.0056 | 25.1466 | 15.4231 | 0.26003 | 40.5697
11.7922 | 30.7508 | -4.1179 | 19.9531 | 25.0782 | 15.3754 | 0.25898 | 40.4536
11.803 | 30.6115 | -4.1181 | 20.2244 | 25.3263 | 15.3057 | 0.25756 | 40.6321
11.8137 | 30.6059 | -4.1207 | 19.9787 | 25.0796 | 15.3029 | 0.25728 | 40.3826
11.8245 | 30.4883 | -4.1232 | 19.9851 | 25.0664 | 15.2441 | 0.25605 | 40.3106
11.8354 | 30.6399 | -4.1243 | 20.4132 | 25.5199 | 15.32 | 0.25709 | 40.8398
11.8462 | 30.3881 | -4.126 | 19.9995 | 25.0642 | 15.1941 | 0.25474 | 40.2582
11.8571 | 30.4504 | -4.1262 | 19.9113 | 24.9864 | 15.2252 | 0.25503 | 40.2116
11.8679 | 30.6916 | -4.1277 | 19.9103 | 25.0256 | 15.3458 | 0.25683 | 40.3714
11.8787 | 30.4846 | -4.1298 | 19.9977 | 25.0785 | 15.2423 | 0.25485 | 40.3208
11.8896 | 30.3444 | -4.1328 | 20.0641 | 25.1215 | 15.1722 | 0.25344 | 40.2937
11.9004 | 30.227 | -4.1353 | 20.1928 | 25.2306 | 15.1135 | 0.25222 | 40.3441
11.9112 | 30.1766 | -4.1381 | 19.7438 | 24.7732 | 15.0883 | 0.25157 | 39.8615
11.922 | 30.0598 | -4.1385 | 19.8577 | 24.8677 | 15.0299 | 0.25036 | 39.8976
11.9328 | 30.2338 | -4.1394 | 19.8723 | 24.9113 | 15.1169 | 0.25159 | 40.0282
11.9437 | 30.2284 | -4.1415 | 19.9676 | 25.0057 | 15.1142 | 0.25132 | 40.1199
11.9545 | 30.1561 | -4.1427 | 20.1347 | 25.1608 | 15.0781 | 0.25049 | 40.2388
11.9653 | 30.1287 | -4.1436 | 19.9881 | 25.0095 | 15.0643 | 0.25003 | 40.0739
11.9761 | 30.3026 | -4.1445 | 19.871 | 24.9214 | 15.1513 | 0.25126 | 40.0727
11.9868 | 30.4542 | -4.1453 | 19.8776 | 24.9533 | 15.2271 | 0.2523 | 40.1804
11.9977 | 30.18 | -4.1485 | 19.6397 | 24.6697 | 15.09 | 0.24978 | 39.7597
12.0085 | 30.0182 | -4.1502 | 19.2549 | 24.2579 | 15.0091 | 0.24821 | 39.267
12.0194 | 30.3722 | -4.1466 | 20.2393 | 25.3013 | 15.1861 | 0.25093 | 40.4874
12.0298 | 30.3443 | -4.1498 | 19.5038 | 24.5611 | 15.1721 | 0.25048 | 39.7333
12.041 | 30.2941 | -4.1515 | 20.0504 | 25.0994 | 15.147 | 0.24983 | 40.2465
12.0518 | 30.4457 | -4.1517 | 19.7301 | 24.8043 | 15.2228 | 0.25087 | 40.0272
12.0627 | 30.5073 | -4.1538 | 20.0757 | 25.1602 | 15.2536 | 0.25115 | 40.4139
12.0735 | 30.3905 | -4.1546 | 20.0575 | 25.1226 | 15.1953 | 0.24996 | 40.3178
12.0843 | 30.206 | -4.158 | 20.0635 | 25.0978 | 15.103 | 0.24821 | 40.2008
12.0951 | 30.2904 | -4.1585 | 19.7366 | 24.785 | 15.1452 | 0.24869 | 39.9302
12.106 | 30.598 | -4.1593 | 20.156 | 25.2557 | 15.299 | 0.251 | 40.5547
12.1167 | 30.2801 | -4.1608 | 19.6862 | 24.7329 | 15.1401 | 0.24816 | 39.8729
12.1275 | 30.3869 | -4.161 | 19.7602 | 24.8247 | 15.1935 | 0.24882 | 40.0181
12.1383 | 30.7177 | -4.1585 | 19.919 | 25.0387 | 15.3589 | 0.25132 | 40.3975
12.1492 | 30.7569 | -4.1602 | 20.337 | 25.4632 | 15.3785 | 0.25142 | 40.8416
12.1601 | 30.6174 | -4.1629 | 20.2911 | 25.394 | 15.3087 | 0.25005 | 40.7027
12.1708 | 30.4332 | -4.1657 | 20.2793 | 25.3515 | 15.2166 | 0.24831 | 40.5681
12.1817 | 30.4277 | -4.168 | 19.8139 | 24.8851 | 15.2138 | 0.24804 | 40.099
12.1924 | 30.1769 | -4.1701 | 19.7806 | 24.8101 | 15.0885 | 0.24577 | 39.8985
12.2033 | 30.1492 | -4.1721 | 19.7307 | 24.7556 | 15.0746 | 0.24532 | 39.8302
12.2141 | 30.1886 | -4.1736 | 19.8988 | 24.9302 | 15.0943 | 0.24543 | 40.0245
12.2245 | 30.2062 | -4.174 | 19.8886 | 24.923 | 15.1031 | 0.24536 | 40.0261
12.2357 | 30.3351 | -4.1736 | 20.0562 | 25.1121 | 15.1676 | 0.24619 | 40.2796
12.2465 | 30.4413 | -4.1752 | 20.0694 | 25.1429 | 15.2206 | 0.24684 | 40.3636
12.2574 | 30.5477 | -4.1759 | 20.1774 | 25.2686 | 15.2738 | 0.24749 | 40.5425
12.2682 | 30.4533 | -4.1774 | 20.1717 | 25.2472 | 15.2266 | 0.2465 | 40.4739
12.279 | 30.2919 | -4.1793 | 20.4812 | 25.5299 | 15.146 | 0.24497 | 40.6758
12.2897 | 30.3313 | -4.1806 | 20.0702 | 25.1255 | 15.1657 | 0.24508 | 40.2911
12.3007 | 30.5267 | -4.1814 | 20.3159 | 25.4037 | 15.2634 | 0.24645 | 40.667
12.3115 | 30.2986 | -4.1835 | 20.1679 | 25.2177 | 15.1493 | 0.24438 | 40.367
12.3224 | 30.4943 | -4.1829 | 20.2241 | 25.3065 | 15.2472 | 0.24575 | 40.5536
12.3332 | 30.6007 | -4.1835 | 20.3063 | 25.4064 | 15.3003 | 0.2464 | 40.7068
12.3439 | 30.5956 | -4.1846 | 20.1738 | 25.2731 | 15.2978 | 0.24615 | 40.5709
12.3547 | 30.5233 | -4.1869 | 20.0733 | 25.1605 | 15.2616 | 0.24535 | 40.4222
12.3654 | 30.4736 | -4.1882 | 19.8437 | 24.9226 | 15.2368 | 0.24473 | 40.1594
12.3764 | 30.6908 | -4.1895 | 20.0285 | 25.1436 | 15.3454 | 0.24627 | 40.489
12.3872 | 30.463 | -4.1912 | 20.3334 | 25.4106 | 15.2315 | 0.24421 | 40.6421
12.3979 | 30.2125 | -4.1942 | 19.8785 | 24.914 | 15.1063 | 0.24198 | 40.0202
12.4089 | 30.3186 | -4.1954 | 19.8312 | 24.8843 | 15.1593 | 0.24262 | 40.0436
12.4193 | 30.3806 | -4.1956 | 20.1278 | 25.1912 | 15.1903 | 0.24292 | 40.3815
12.4306 | 30.1966 | -4.1992 | 20.5875 | 25.6203 | 15.0983 | 0.24122 | 40.7186
12.4413 | 30.0353 | -4.2022 | 19.4612 | 24.4671 | 15.0177 | 0.23972 | 39.4847
12.4521 | 30.298 | -4.2003 | 19.9271 | 24.9768 | 15.149 | 0.24162 | 40.1258
12.4628 | 30.1814 | -4.2024 | 19.7747 | 24.8049 | 15.0907 | 0.24047 | 39.8956
12.4736 | 30.0424 | -4.2052 | 19.6825 | 24.6896 | 15.0212 | 0.23915 | 39.7108
12.4846 | 30.1706 | -4.2063 | 19.815 | 24.8434 | 15.0853 | 0.23997 | 39.9287
12.4953 | 30.1429 | -4.2086 | 19.6421 | 24.666 | 15.0715 | 0.23954 | 39.7374
12.5063 | 29.9598 | -4.2107 | 19.7266 | 24.7199 | 14.9799 | 0.23787 | 39.6998
12.517 | 30.0442 | -4.2097 | 19.9251 | 24.9325 | 15.0221 | 0.23834 | 39.9546
12.5278 | 30.1274 | -4.2126 | 20.2572 | 25.2784 | 15.0637 | 0.23879 | 40.3421
12.5388 | 29.9887 | -4.2146 | 19.8772 | 24.8754 | 14.9944 | 0.23748 | 39.8697
12.5495 | 29.9836 | -4.216 | 19.7698 | 24.7671 | 14.9918 | 0.23723 | 39.7589
12.5603 | 29.9119 | -4.2171 | 20.4084 | 25.3937 | 14.9559 | 0.23646 | 40.3497
12.5711 | 30.1514 | -4.2169 | 19.7922 | 24.8174 | 15.0757 | 0.23816 | 39.8931
12.5819 | 30.0128 | -4.2192 | 19.4875 | 24.4896 | 15.0064 | 0.23686 | 39.496
12.5927 | 29.9853 | -4.2211 | 19.7284 | 24.7259 | 14.9926 | 0.23643 | 39.7186
12.6035 | 30.0024 | -4.2222 | 19.6176 | 24.618 | 15.0012 | 0.23637 | 39.6192
12.6141 | 30.0643 | -4.2222 | 19.9053 | 24.916 | 15.0321 | 0.23666 | 39.9482
12.6252 | 30.1035 | -4.223 | 19.8642 | 24.8815 | 15.0518 | 0.23676 | 39.9332
12.636 | 30.2539 | -4.2235 | 20.4279 | 25.4702 | 15.1269 | 0.23775 | 40.5972
12.6469 | 30.3373 | -4.2249 | 19.7854 | 24.8417 | 15.1687 | 0.2382 | 40.0103
12.6577 | 29.9991 | -4.2277 | 19.8402 | 24.84 | 14.9995 | 0.23533 | 39.8396
12.6685 | 29.9718 | -4.229 | 19.9272 | 24.9225 | 14.9859 | 0.23491 | 39.9084
12.6793 | 29.9666 | -4.2305 | 19.6158 | 24.6102 | 14.9833 | 0.23467 | 39.5935
12.6902 | 30.3167 | -4.2298 | 19.9046 | 24.9573 | 15.1583 | 0.23723 | 40.1157
12.7009 | 30.134 | -4.2317 | 20.0656 | 25.0879 | 15.067 | 0.23559 | 40.1549
12.7117 | 30.0844 | -4.2334 | 19.6507 | 24.6648 | 15.0422 | 0.235 | 39.707
12.7226 | 30.1458 | -4.2343 | 19.3504 | 24.3747 | 15.0729 | 0.23528 | 39.4476
12.7334 | 30.4082 | -4.2301 | 19.9107 | 24.9787 | 15.2041 | 0.23714 | 40.1828
12.7442 | 30.5804 | -4.2309 | 20.2555 | 25.3522 | 15.2902 | 0.23829 | 40.6424
12.7551 | 30.3302 | -4.2364 | 19.7222 | 24.7772 | 15.1651 | 0.23613 | 39.9423
12.7659 | 30.2583 | -4.2388 | 19.9579 | 25.0009 | 15.1291 | 0.23537 | 40.1301
12.7766 | 30.0983 | -4.2396 | 20.0668 | 25.0831 | 15.0491 | 0.23392 | 40.1323
12.7875 | 30.0264 | -4.2417 | 20.1917 | 25.1961 | 15.0132 | 0.23316 | 40.2093
12.7983 | 29.999 | -4.2434 | 19.6108 | 24.6106 | 14.9995 | 0.23274 | 39.6101
12.8088 | 30.2157 | -4.2434 | 19.6723 | 24.7083 | 15.1079 | 0.23425 | 39.8161
12.8199 | 30.2106 | -4.2441 | 19.8321 | 24.8672 | 15.1053 | 0.234 | 39.9725
12.8308 | 30.1833 | -4.2455 | 19.7466 | 24.7771 | 15.0916 | 0.23359 | 39.8688
12.8415 | 30.3554 | -4.2458 | 19.7137 | 24.7729 | 15.1777 | 0.23474 | 39.9506
12.8523 | 30.2174 | -4.2475 | 19.8967 | 24.9329 | 15.1087 | 0.23346 | 40.0416
12.8633 | 30.3452 | -4.2475 | 20.1854 | 25.2429 | 15.1726 | 0.23426 | 40.4155
12.8741 | 30.2511 | -4.2504 | 19.892 | 24.9338 | 15.1255 | 0.23333 | 40.0594
12.8848 | 30.3344 | -4.2517 | 19.7338 | 24.7895 | 15.1672 | 0.23378 | 39.9567
12.8957 | 30.1521 | -4.2536 | 19.7019 | 24.7273 | 15.0761 | 0.23217 | 39.8033
12.9064 | 29.992 | -4.2558 | 19.8418 | 24.8405 | 14.996 | 0.23074 | 39.8365
12.9174 | 30.0087 | -4.2577 | 19.5338 | 24.5352 | 15.0043 | 0.23067 | 39.5396
12.9281 | 29.8264 | -4.2604 | 19.3697 | 24.3408 | 14.9132 | 0.22907 | 39.254
12.939 | 29.799 | -4.2621 | 19.6121 | 24.5786 | 14.8995 | 0.22867 | 39.4781
12.9497 | 29.5501 | -4.2659 | 19.5482 | 24.4733 | 14.7751 | 0.22656 | 39.2483
12.9605 | 29.7221 | -4.2662 | 19.2259 | 24.1795 | 14.861 | 0.22769 | 39.0406
12.9714 | 29.6063 | -4.2681 | 19.6241 | 24.5585 | 14.8032 | 0.22661 | 39.3616
12.9823 | 29.4018 | -4.2715 | 19.1263 | 24.0266 | 14.7009 | 0.22485 | 38.7275
12.993 | 29.5077 | -4.2712 | 19.2132 | 24.1311 | 14.7538 | 0.22547 | 38.885
13.0039 | 29.6348 | -4.2732 | 19.257 | 24.1961 | 14.8174 | 0.22626 | 39.0135
13.0146 | 29.608 | -4.2736 | 19.6697 | 24.6044 | 14.804 | 0.22587 | 39.4084
13.0256 | 29.713 | -4.2753 | 19.755 | 24.7072 | 14.8565 | 0.22649 | 39.5637
13.0363 | 29.664 | -4.2761 | 19.774 | 24.718 | 14.832 | 0.22593 | 39.55
13.0472 | 29.5043 | -4.2778 | 19.4001 | 24.3174 | 14.7521 | 0.22451 | 39.0696
13.058 | 29.4989 | -4.28 | 19.1935 | 24.11 | 14.7495 | 0.22429 | 38.8594
13.0688 | 29.3833 | -4.2821 | 19.5263 | 24.4236 | 14.6917 | 0.22322 | 39.1152
13.0797 | 29.599 | -4.2827 | 19.6034 | 24.5366 | 14.7995 | 0.22468 | 39.3361
13.0905 | 29.506 | -4.2829 | 19.5984 | 24.5161 | 14.753 | 0.22378 | 39.2691
13.1013 | 29.589 | -4.2846 | 19.3433 | 24.2748 | 14.7945 | 0.22423 | 39.0693
13.112 | 29.6283 | -4.2851 | 19.4834 | 24.4214 | 14.8141 | 0.22435 | 39.2356
13.1226 | 29.5131 | -4.2863 | 19.2842 | 24.2031 | 14.7566 | 0.22329 | 38.9596
13.1337 | 29.7286 | -4.2866 | 19.2944 | 24.2492 | 14.8643 | 0.22474 | 39.1135
13.1445 | 30.0997 | -4.2829 | 19.7374 | 24.754 | 15.0498 | 0.22738 | 39.8039
13.1553 | 30.2491 | -4.2832 | 19.9254 | 24.9669 | 15.1245 | 0.22833 | 40.0915
13.1662 | 30.1995 | -4.2853 | 19.7597 | 24.793 | 15.0998 | 0.22776 | 39.8927
13.1769 | 30.3936 | -4.2836 | 20.0156 | 25.0812 | 15.1968 | 0.22905 | 40.278
13.1879 | 30.631 | -4.2836 | 19.6928 | 24.798 | 15.3155 | 0.23066 | 40.1135
13.1987 | 30.8247 | -4.2827 | 20.4852 | 25.6227 | 15.4124 | 0.23194 | 41.035
13.2094 | 30.5765 | -4.2863 | 20.0906 | 25.1867 | 15.2883 | 0.22987 | 40.4749
13.2202 | 30.6382 | -4.2848 | 20.0367 | 25.1431 | 15.3191 | 0.23015 | 40.4622
13.2311 | 30.9862 | -4.2829 | 20.3975 | 25.5619 | 15.4931 | 0.23259 | 41.055
13.242 | 31.003 | -4.284 | 20.2482 | 25.4154 | 15.5015 | 0.23253 | 40.9169
13.2527 | 30.8653 | -4.2866 | 20.1663 | 25.3105 | 15.4326 | 0.2313 | 40.7432
13.2636 | 30.9261 | -4.2876 | 20.2596 | 25.4139 | 15.463 | 0.23157 | 40.877
13.2744 | 31.0307 | -4.2893 | 20.5814 | 25.7532 | 15.5154 | 0.23217 | 41.2685
13.2852 | 30.5849 | -4.2923 | 20.3834 | 25.4808 | 15.2924 | 0.22862 | 40.7733
13.2961 | 30.8005 | -4.2906 | 20.1703 | 25.3037 | 15.4002 | 0.23006 | 40.704
13.3069 | 30.861 | -4.2927 | 20.3745 | 25.518 | 15.4305 | 0.23033 | 40.9485
13.3173 | 30.6797 | -4.2948 | 20.3515 | 25.4648 | 15.3399 | 0.22879 | 40.8046
13.3284 | 30.4542 | -4.297 | 20.273 | 25.3487 | 15.2271 | 0.2269 | 40.5758
13.3393 | 30.4708 | -4.2986 | 20.0434 | 25.1219 | 15.2354 | 0.22684 | 40.3573
13.3501 | 30.4874 | -4.3003 | 19.9101 | 24.9913 | 15.2437 | 0.22678 | 40.235
13.3609 | 30.4163 | -4.3014 | 19.9705 | 25.0399 | 15.2082 | 0.22607 | 40.248
13.3718 | 30.5873 | -4.3016 | 20.0284 | 25.1262 | 15.2936 | 0.22716 | 40.4199
13.3826 | 30.384 | -4.3038 | 20.2918 | 25.3558 | 15.192 | 0.22546 | 40.5478
13.3934 | 30.3564 | -4.3067 | 20.5387 | 25.5981 | 15.1782 | 0.22507 | 40.7763
13.4043 | 30.1975 | -4.3074 | 19.8075 | 24.8404 | 15.0987 | 0.2237 | 39.9392
13.4151 | 30.3022 | -4.3086 | 19.7214 | 24.7718 | 15.1511 | 0.2243 | 39.9229
13.4258 | 30.4294 | -4.3078 | 19.9251 | 24.9967 | 15.2147 | 0.22507 | 40.2114
13.4366 | 30.6441 | -4.3082 | 20.2907 | 25.3981 | 15.3221 | 0.22649 | 40.7201
13.4474 | 30.6615 | -4.3074 | 20.4273 | 25.5375 | 15.3307 | 0.22644 | 40.8683
13.4583 | 30.7662 | -4.3082 | 20.7461 | 25.8738 | 15.3831 | 0.22703 | 41.2569
13.4691 | 31.0472 | -4.3063 | 20.6881 | 25.8626 | 15.5236 | 0.22894 | 41.3862
13.48 | 31.02 | -4.3076 | 20.7117 | 25.8817 | 15.51 | 0.22855 | 41.3917
13.4908 | 30.8164 | -4.3114 | 20.3295 | 25.4656 | 15.4082 | 0.22686 | 40.8738
13.5015 | 30.7895 | -4.3118 | 20.353 | 25.4846 | 15.3948 | 0.22648 | 40.8793
13.5124 | 31.0258 | -4.3123 | 20.3303 | 25.5013 | 15.5129 | 0.22804 | 41.0142
13.5232 | 31.0651 | -4.3114 | 20.5761 | 25.7536 | 15.5325 | 0.22815 | 41.2862
13.534 | 31.0376 | -4.3135 | 20.5203 | 25.6932 | 15.5188 | 0.22777 | 41.212
13.5448 | 30.7464 | -4.3173 | 20.2857 | 25.4101 | 15.3732 | 0.22543 | 40.7833
13.5556 | 30.785 | -4.3188 | 20.1144 | 25.2452 | 15.3925 | 0.22554 | 40.6377
13.5665 | 30.6263 | -4.3197 | 20.3686 | 25.4729 | 15.3131 | 0.22419 | 40.7861
13.5772 | 30.7748 | -4.3201 | 20.4346 | 25.5637 | 15.3874 | 0.22511 | 40.9511
13.5882 | 30.7035 | -4.3222 | 20.384 | 25.5013 | 15.3518 | 0.2244 | 40.853
13.5986 | 30.4788 | -4.3252 | 20.355 | 25.4348 | 15.2394 | 0.22257 | 40.6742
13.6097 | 30.6496 | -4.3237 | 20.4376 | 25.5459 | 15.3248 | 0.22365 | 40.8707
13.6207 | 30.6876 | -4.3265 | 20.1995 | 25.3141 | 15.3438 | 0.22375 | 40.6579
13.6314 | 30.5947 | -4.3278 | 20.0136 | 25.1128 | 15.2974 | 0.22289 | 40.4101
13.6422 | 30.5897 | -4.3286 | 19.971 | 25.0692 | 15.2948 | 0.22268 | 40.3641
13.653 | 30.7162 | -4.329 | 20.3386 | 25.458 | 15.3581 | 0.22343 | 40.8161
13.6639 | 30.7991 | -4.3284 | 20.588 | 25.7211 | 15.3995 | 0.22386 | 41.1207
13.6746 | 30.7933 | -4.3312 | 20.7156 | 25.8479 | 15.3967 | 0.22364 | 41.2445
13.6854 | 30.569 | -4.3329 | 20.2106 | 25.3054 | 15.2845 | 0.22182 | 40.5899
13.6962 | 30.6738 | -4.3326 | 20.3538 | 25.4661 | 15.3369 | 0.22241 | 40.803
13.7071 | 30.734 | -4.3343 | 20.1986 | 25.3209 | 15.367 | 0.22267 | 40.6879
13.7175 | 30.6199 | -4.3345 | 19.9598 | 25.0631 | 15.3099 | 0.22167 | 40.3731
13.7287 | 30.7022 | -4.3352 | 20.538 | 25.655 | 15.3511 | 0.22209 | 41.0061
13.7396 | 30.7845 | -4.3362 | 20.8 | 25.9307 | 15.3922 | 0.22252 | 41.323
13.7503 | 30.823 | -4.3375 | 20.8796 | 26.0168 | 15.4115 | 0.22262 | 41.4283
13.7612 | 30.7959 | -4.3384 | 20.3941 | 25.5268 | 15.398 | 0.22225 | 40.9247
13.7719 | 30.5717 | -4.3407 | 19.8426 | 24.9379 | 15.2859 | 0.22045 | 40.2237
13.7829 | 30.5881 | -4.3426 | 20.6854 | 25.7835 | 15.2941 | 0.22039 | 41.0775
13.7936 | 30.4515 | -4.3447 | 19.9017 | 24.977 | 15.2258 | 0.21923 | 40.2027
13.8045 | 30.4245 | -4.3456 | 19.5245 | 24.5952 | 15.2122 | 0.21886 | 39.8075
13.8153 | 30.2441 | -4.3483 | 20.1388 | 25.1794 | 15.122 | 0.21739 | 40.3015
13.826 | 30.2606 | -4.35 | 19.8982 | 24.9416 | 15.1303 | 0.21734 | 40.0719
13.837 | 30.3424 | -4.3522 | 20.3206 | 25.3777 | 15.1712 | 0.21775 | 40.5489
13.8478 | 29.9655 | -4.3547 | 20.0392 | 25.0335 | 14.9828 | 0.21486 | 40.0162
13.8585 | 29.6977 | -4.3579 | 19.895 | 24.8447 | 14.8489 | 0.21276 | 39.6935
13.8693 | 29.7364 | -4.3588 | 19.7208 | 24.6769 | 14.8682 | 0.21288 | 39.5451
13.8798 | 29.6439 | -4.3607 | 19.7024 | 24.643 | 14.8219 | 0.21205 | 39.465
13.891 | 29.5511 | -4.3626 | 19.8011 | 24.7262 | 14.7755 | 0.21121 | 39.5018
13.9019 | 29.7649 | -4.3619 | 19.6406 | 24.6015 | 14.8825 | 0.21258 | 39.4839
13.9127 | 30.0006 | -4.3609 | 20.2683 | 25.2684 | 15.0003 | 0.21411 | 40.2687
13.9235 | 29.7986 | -4.3634 | 19.8988 | 24.8652 | 14.8993 | 0.2125 | 39.7645
13.9343 | 29.9687 | -4.3626 | 20.3434 | 25.3382 | 14.9844 | 0.21355 | 40.3225
13.9452 | 29.8537 | -4.3662 | 20.3277 | 25.3034 | 14.9269 | 0.21256 | 40.2302
13.9559 | 29.6516 | -4.3698 | 19.7637 | 24.7056 | 14.8258 | 0.21095 | 39.5314
13.9667 | 28.9911 | -4.3745 | 19.4476 | 24.2795 | 14.4956 | 0.20606 | 38.775
13.9775 | 28.9642 | -4.3762 | 19.2715 | 24.0989 | 14.4821 | 0.20571 | 38.581
13.9884 | 29.0245 | -4.3775 | 19.7869 | 24.6244 | 14.5123 | 0.20598 | 39.1366
13.9989 | 29.2387 | -4.3755 | 20.0673 | 24.9404 | 14.6193 | 0.20735 | 39.5598
14.01 | 29.1677 | -4.3781 | 19.3734 | 24.2347 | 14.5839 | 0.20668 | 38.8185
14.0209 | 29.2937 | -4.3783 | 19.6915 | 24.5738 | 14.6469 | 0.20742 | 39.2206
14.0317 | 29.4199 | -4.3779 | 20.0943 | 24.9977 | 14.71 | 0.20816 | 39.7076
14.0425 | 29.3492 | -4.3804 | 19.5728 | 24.4643 | 14.6746 | 0.20749 | 39.1389
14.0533 | 29.2784 | -4.3826 | 19.4384 | 24.3181 | 14.6392 | 0.20683 | 38.9573
14.0641 | 29.3173 | -4.3828 | 19.5446 | 24.4308 | 14.6586 | 0.20695 | 39.0895
14.075 | 29.4213 | -4.3836 | 20.0874 | 24.9909 | 14.7106 | 0.20753 | 39.7016
14.0857 | 29.2198 | -4.3862 | 19.6961 | 24.5661 | 14.6099 | 0.20594 | 39.176
14.0965 | 29.2583 | -4.3876 | 19.7011 | 24.5775 | 14.6292 | 0.20606 | 39.2066
14.1074 | 29.1877 | -4.3894 | 19.4301 | 24.2948 | 14.5939 | 0.2054 | 38.8886
14.1182 | 29.4008 | -4.3894 | 19.6987 | 24.5988 | 14.7004 | 0.20675 | 39.2992
14.1291 | 29.2435 | -4.39 | 19.9004 | 24.7744 | 14.6218 | 0.20548 | 39.3961
14.1398 | 29.4135 | -4.3883 | 19.8913 | 24.7935 | 14.7067 | 0.20652 | 39.5003
14.1506 | 29.7796 | -4.3855 | 20.3956 | 25.3589 | 14.8898 | 0.20895 | 40.2487
14.1611 | 29.8179 | -4.3877 | 20.1508 | 25.1204 | 14.9089 | 0.20907 | 40.0294
14.1724 | 29.6163 | -4.3906 | 19.7772 | 24.7132 | 14.8081 | 0.20748 | 39.5214
14.1832 | 29.6329 | -4.3919 | 20.0025 | 24.9414 | 14.8165 | 0.20744 | 39.7578
14.1939 | 29.7584 | -4.3928 | 20.1976 | 25.1573 | 14.8792 | 0.20817 | 40.0365
14.2048 | 29.296 | -4.3963 | 19.7359 | 24.6186 | 14.648 | 0.20475 | 39.2666
14.2157 | 29.2906 | -4.3983 | 19.8987 | 24.7805 | 14.6453 | 0.20456 | 39.4258
14.2264 | 29.308 | -4.3976 | 20.0668 | 24.9515 | 14.654 | 0.20452 | 39.6055
14.2372 | 29.6075 | -4.398 | 19.9713 | 24.9059 | 14.8038 | 0.20647 | 39.7096
14.248 | 29.2762 | -4.3998 | 19.7772 | 24.6566 | 14.6381 | 0.20399 | 39.2947
14.2588 | 29.2273 | -4.4023 | 19.8786 | 24.7499 | 14.6137 | 0.20349 | 39.3635
14.2697 | 29.2442 | -4.4031 | 20.0697 | 24.9437 | 14.6221 | 0.20346 | 39.5658
14.2802 | 29.4136 | -4.4023 | 19.9996 | 24.9019 | 14.7068 | 0.20449 | 39.6087
14.2914 | 29.2998 | -4.4034 | 19.9058 | 24.7891 | 14.6499 | 0.20354 | 39.439
14.3021 | 29.4905 | -4.4042 | 20.0239 | 24.9389 | 14.7452 | 0.20472 | 39.6842
14.313 | 29.4854 | -4.4053 | 20.1291 | 25.0433 | 14.7427 | 0.20453 | 39.786
14.3238 | 29.4803 | -4.4066 | 20.3056 | 25.2189 | 14.7401 | 0.20434 | 39.9591
14.3346 | 29.6061 | -4.4059 | 19.9836 | 24.9179 | 14.803 | 0.20506 | 39.721
14.3455 | 29.7533 | -4.4059 | 20.1704 | 25.1292 | 14.8766 | 0.20593 | 40.0059
14.3562 | 29.9225 | -4.4051 | 20.2127 | 25.1997 | 14.9612 | 0.20695 | 40.161
14.3671 | 29.7215 | -4.408 | 19.9281 | 24.8817 | 14.8608 | 0.2054 | 39.7424
14.378 | 29.8035 | -4.408 | 19.9213 | 24.8886 | 14.9018 | 0.20581 | 39.7903
14.3888 | 29.8419 | -4.4091 | 20.2414 | 25.215 | 14.9209 | 0.20593 | 40.136
14.3996 | 29.967 | -4.4102 | 19.8247 | 24.8192 | 14.9835 | 0.20664 | 39.8027
14.4103 | 29.5275 | -4.4133 | 19.6903 | 24.6115 | 14.7637 | 0.20344 | 39.3753
14.4211 | 29.7183 | -4.4121 | 19.8647 | 24.8178 | 14.8592 | 0.20461 | 39.6769
14.432 | 29.7998 | -4.4136 | 19.848 | 24.8146 | 14.8999 | 0.20502 | 39.7145
14.4424 | 29.5561 | -4.4157 | 19.5524 | 24.4785 | 14.7781 | 0.20318 | 39.2565
14.4535 | 29.7686 | -4.4138 | 19.7975 | 24.7589 | 14.8843 | 0.2045 | 39.6432
14.4645 | 29.7196 | -4.4168 | 19.952 | 24.9053 | 14.8598 | 0.204 | 39.7651
14.4753 | 29.7362 | -4.418 | 19.9521 | 24.9081 | 14.8681 | 0.20397 | 39.7762
14.4862 | 29.7529 | -4.4185 | 20.3046 | 25.2635 | 14.8765 | 0.20393 | 40.1399
14.4969 | 29.5525 | -4.4208 | 19.9132 | 24.8387 | 14.7763 | 0.20239 | 39.6149
14.5077 | 29.4606 | -4.4227 | 19.7428 | 24.6529 | 14.7303 | 0.20161 | 39.3832
14.5185 | 29.7595 | -4.4216 | 19.7739 | 24.7338 | 14.8797 | 0.20352 | 39.6136
14.5294 | 29.6026 | -4.4233 | 19.7316 | 24.6654 | 14.8013 | 0.20229 | 39.4667
14.5402 | 29.7061 | -4.4235 | 20.0444 | 24.9955 | 14.8531 | 0.20285 | 39.8485
14.551 | 29.5923 | -4.4261 | 19.8953 | 24.8274 | 14.7962 | 0.20191 | 39.6235
14.5619 | 29.4788 | -4.428 | 20.1954 | 25.1085 | 14.7394 | 0.20098 | 39.8479
14.5726 | 29.6047 | -4.4255 | 19.9681 | 24.9023 | 14.8024 | 0.2017 | 39.7046
14.5834 | 29.5558 | -4.4288 | 19.9265 | 24.8525 | 14.7779 | 0.20122 | 39.6304
14.5943 | 29.5938 | -4.4305 | 19.5783 | 24.5106 | 14.7969 | 0.20133 | 39.3075
14.6048 | 29.546 | -4.4301 | 19.8801 | 24.8044 | 14.773 | 0.20085 | 39.5774
14.6159 | 29.5623 | -4.4316 | 19.9867 | 24.9138 | 14.7812 | 0.20081 | 39.6949
14.6267 | 29.6222 | -4.4327 | 19.534 | 24.471 | 14.8111 | 0.20107 | 39.2821
14.6374 | 29.791 | -4.4312 | 20.0958 | 25.061 | 14.8955 | 0.20208 | 39.9565
14.6484 | 29.851 | -4.4316 | 19.9451 | 24.9203 | 14.9255 | 0.20234 | 39.8458
14.6591 | 29.7807 | -4.4337 | 20.2144 | 25.1779 | 14.8904 | 0.20171 | 40.0682
14.67 | 29.754 | -4.4348 | 19.9475 | 24.9065 | 14.877 | 0.20138 | 39.7835
14.6809 | 29.8356 | -4.4354 | 20.6809 | 25.6535 | 14.9178 | 0.20179 | 40.5713
14.6916 | 29.6356 | -4.4376 | 19.9918 | 24.9311 | 14.8178 | 0.20028 | 39.7489
14.7025 | 29.6521 | -4.439 | 19.6681 | 24.6101 | 14.826 | 0.20024 | 39.4362
14.7133 | 29.8206 | -4.4378 | 20.0778 | 25.0479 | 14.9103 | 0.20124 | 39.9582
14.7241 | 29.9453 | -4.4382 | 19.7914 | 24.7823 | 14.9727 | 0.20194 | 39.7549
14.7348 | 29.984 | -4.4376 | 19.9838 | 24.9811 | 14.992 | 0.20205 | 39.9731
14.7457 | 30.0226 | -4.4371 | 19.753 | 24.7568 | 15.0113 | 0.20217 | 39.7681
14.7566 | 30.2553 | -4.4371 | 20.1933 | 25.2359 | 15.1277 | 0.20359 | 40.3635
14.7673 | 30.3362 | -4.4395 | 20.2093 | 25.2653 | 15.1681 | 0.20399 | 40.4334
14.7782 | 30.0071 | -4.4407 | 19.9552 | 24.9564 | 15.0036 | 0.20162 | 39.9599
14.789 | 30.002 | -4.4418 | 20.1028 | 25.1031 | 15.001 | 0.20144 | 40.1041
14.7998 | 29.8885 | -4.4446 | 19.567 | 24.5484 | 14.9442 | 0.20052 | 39.4927
14.8104 | 29.7538 | -4.4463 | 19.9667 | 24.9257 | 14.8769 | 0.19947 | 39.8026
14.8215 | 29.7272 | -4.4467 | 19.4515 | 24.406 | 14.8636 | 0.19914 | 39.2696
14.8322 | 30.0038 | -4.4443 | 20.0086 | 25.0092 | 15.0019 | 0.20086 | 40.0111
14.8431 | 30.3229 | -4.4433 | 20.1905 | 25.2443 | 15.1614 | 0.20286 | 40.4058
14.854 | 30.2752 | -4.4424 | 20.1751 | 25.221 | 15.1376 | 0.20239 | 40.3586
14.8647 | 30.5513 | -4.4408 | 20.6516 | 25.7434 | 15.2756 | 0.2041 | 41.0191
14.8756 | 30.5457 | -4.4431 | 20.4075 | 25.4985 | 15.2729 | 0.20392 | 40.7713
14.8864 | 30.8013 | -4.4378 | 20.3546 | 25.4881 | 15.4006 | 0.20549 | 40.8888
14.8972 | 30.6868 | -4.4435 | 20.2941 | 25.4086 | 15.3434 | 0.20457 | 40.752
14.908 | 30.6168 | -4.4452 | 20.053 | 25.1558 | 15.3084 | 0.20395 | 40.4642
14.9188 | 30.4602 | -4.448 | 20.2746 | 25.3513 | 15.2301 | 0.20275 | 40.5814
14.9297 | 30.4979 | -4.4495 | 19.9206 | 25.0036 | 15.249 | 0.20286 | 40.2525
14.9404 | 30.5365 | -4.4488 | 20.5706 | 25.66 | 15.2682 | 0.20297 | 40.9283
14.9513 | 30.2288 | -4.4526 | 20.2921 | 25.3302 | 15.1144 | 0.20077 | 40.4446
14.9621 | 30.2669 | -4.4531 | 20.4843 | 25.5288 | 15.1335 | 0.20087 | 40.6622
14.9726 | 30.3266 | -4.4541 | 20.3247 | 25.3791 | 15.1633 | 0.20113 | 40.5424
14.9837 | 30.1919 | -4.4556 | 19.8374 | 24.8694 | 15.096 | 0.20009 | 39.9653
14.9946 | 30.23 | -4.4562 | 20.1947 | 25.233 | 15.115 | 0.20019 | 40.348
15.0054 | 30.3975 | -4.4562 | 20.0178 | 25.084 | 15.1987 | 0.20117 | 40.2828
15.0161 | 30.3064 | -4.4567 | 19.9624 | 25.0135 | 15.1532 | 0.20042 | 40.1667
15.0271 | 30.2794 | -4.4588 | 20.3553 | 25.4019 | 15.1397 | 0.20009 | 40.5416
15.0378 | 30.0153 | -4.462 | 19.8921 | 24.8947 | 15.0077 | 0.19819 | 39.9023
15.0486 | 29.7512 | -4.4656 | 19.8201 | 24.7786 | 14.8756 | 0.19629 | 39.6542
15.0594 | 29.4873 | -4.469 | 19.3827 | 24.2972 | 14.7436 | 0.1944 | 39.0409
15.0703 | 29.331 | -4.4724 | 19.5793 | 24.4678 | 14.6655 | 0.19322 | 39.1333
15.0812 | 29.4121 | -4.473 | 19.7464 | 24.6484 | 14.706 | 0.19362 | 39.3545
15.0919 | 29.6872 | -4.4722 | 19.8646 | 24.8125 | 14.8436 | 0.19531 | 39.6561
15.1028 | 29.4881 | -4.4751 | 19.7651 | 24.6797 | 14.744 | 0.19385 | 39.4238
15.1136 | 29.5265 | -4.4747 | 19.8037 | 24.7247 | 14.7632 | 0.19396 | 39.488
15.1244 | 29.6077 | -4.4751 | 19.6963 | 24.6309 | 14.8038 | 0.19436 | 39.4348
15.135 | 29.667 | -4.4768 | 20.0588 | 25.0033 | 14.8335 | 0.19462 | 39.8368
15.1461 | 29.5757 | -4.4785 | 19.948 | 24.8772 | 14.7878 | 0.19387 | 39.6651
15.1569 | 29.0752 | -4.4837 | 19.9081 | 24.754 | 14.5376 | 0.19043 | 39.2916
15.1677 | 28.9192 | -4.4868 | 19.8856 | 24.7055 | 14.4596 | 0.18927 | 39.1651
15.1785 | 28.9575 | -4.4868 | 19.5915 | 24.4178 | 14.4788 | 0.18939 | 38.8965
15.1893 | 28.9307 | -4.4892 | 19.277 | 24.0988 | 14.4654 | 0.18907 | 38.5641
15.2001 | 28.8828 | -4.4904 | 19.6081 | 24.4219 | 14.4414 | 0.18862 | 38.8633
15.2109 | 29.0927 | -4.4911 | 19.2858 | 24.1345 | 14.5463 | 0.18987 | 38.6809
15.2217 | 28.9807 | -4.4911 | 19.3919 | 24.222 | 14.4903 | 0.189 | 38.7124
15.2326 | 29.0616 | -4.4921 | 19.3957 | 24.2393 | 14.5308 | 0.1894 | 38.7701
15.2435 | 29.0992 | -4.4939 | 19.4788 | 24.3287 | 14.5496 | 0.18951 | 38.8783
15.2542 | 29.1806 | -4.4936 | 19.297 | 24.1604 | 14.5903 | 0.18991 | 38.7507
15.2651 | 29.1109 | -4.4957 | 18.9819 | 23.8338 | 14.5555 | 0.18932 | 38.3892
15.2759 | 28.9127 | -4.4974 | 19.1057 | 23.9244 | 14.4563 | 0.18788 | 38.3808
15.2866 | 28.8642 | -4.5006 | 19.2375 | 24.0482 | 14.4321 | 0.18743 | 38.4803
15.2972 | 28.9241 | -4.5002 | 19.4754 | 24.2961 | 14.4621 | 0.1877 | 38.7581
15.3083 | 29.0913 | -4.4991 | 19.3178 | 24.1663 | 14.5456 | 0.18865 | 38.712
15.3192 | 29.043 | -4.5013 | 19.5222 | 24.3627 | 14.5215 | 0.1882 | 38.8842
15.3299 | 29.1024 | -4.5025 | 19.2843 | 24.1347 | 14.5512 | 0.18846 | 38.6859
15.3404 | 28.7754 | -4.5055 | 19.2296 | 24.0255 | 14.3877 | 0.1862 | 38.4132
15.3517 | 28.6626 | -4.5081 | 19.0518 | 23.8289 | 14.3313 | 0.18533 | 38.1602
15.3624 | 28.7868 | -4.5077 | 19.4119 | 24.2097 | 14.3934 | 0.18601 | 38.6031
15.3733 | 28.7171 | -4.5104 | 19.3232 | 24.1093 | 14.3585 | 0.18542 | 38.4679
15.384 | 28.7343 | -4.5089 | 19.4344 | 24.2235 | 14.3672 | 0.1854 | 38.5906
15.3948 | 28.7505 | -4.5111 | 19.3636 | 24.1554 | 14.3753 | 0.18538 | 38.5306
15.4058 | 28.9385 | -4.5115 | 19.7666 | 24.5896 | 14.4692 | 0.18647 | 39.0589
15.4165 | 28.8906 | -4.513 | 19.5759 | 24.391 | 14.4453 | 0.18603 | 38.8363
15.4273 | 28.7788 | -4.5134 | 19.2839 | 24.0804 | 14.3894 | 0.18517 | 38.4698
15.4381 | 28.8166 | -4.5145 | 18.9954 | 23.7982 | 14.4083 | 0.18529 | 38.2065
15.4489 | 28.9623 | -4.5132 | 19.3483 | 24.1753 | 14.4811 | 0.1861 | 38.6565
15.4599 | 29.2787 | -4.513 | 19.6846 | 24.5643 | 14.6393 | 0.18802 | 39.2037
15.4706 | 29.1666 | -4.5144 | 19.4688 | 24.3299 | 14.5833 | 0.18716 | 38.9132
15.4814 | 29.0542 | -4.5168 | 19.5794 | 24.4218 | 14.5271 | 0.1863 | 38.9489
15.4922 | 28.8565 | -4.5187 | 19.727 | 24.5364 | 14.4282 | 0.1849 | 38.9647
15.5027 | 28.7444 | -4.5208 | 19.4089 | 24.1996 | 14.3722 | 0.18405 | 38.5718
15.5139 | 28.5462 | -4.5238 | 19.2196 | 23.9773 | 14.2731 | 0.18264 | 38.2504
15.5247 | 28.5626 | -4.5251 | 19.1607 | 23.9211 | 14.2813 | 0.18262 | 38.2024
15.5355 | 28.7082 | -4.5236 | 19.3962 | 24.1809 | 14.3541 | 0.18343 | 38.535
15.5464 | 28.703 | -4.5255 | 19.6428 | 24.4266 | 14.3515 | 0.18327 | 38.7781
15.5572 | 28.6554 | -4.5265 | 19.5896 | 24.3655 | 14.3277 | 0.18283 | 38.6932
15.5681 | 28.7572 | -4.5276 | 19.414 | 24.2069 | 14.3786 | 0.18336 | 38.5855
15.5789 | 28.7736 | -4.5289 | 19.3381 | 24.1337 | 14.3868 | 0.18334 | 38.5205
15.5896 | 28.6405 | -4.5299 | 19.4162 | 24.1897 | 14.3203 | 0.18236 | 38.5099
15.6004 | 28.5285 | -4.5317 | 19.4996 | 24.2544 | 14.2643 | 0.18151 | 38.5186
15.6112 | 28.6091 | -4.5327 | 19.2162 | 23.9844 | 14.3046 | 0.1819 | 38.2889
15.6221 | 28.6682 | -4.534 | 19.2446 | 24.0226 | 14.3341 | 0.18216 | 38.3567
15.6329 | 28.5565 | -4.535 | 19.239 | 23.9985 | 14.2783 | 0.18131 | 38.2767
15.6437 | 28.7233 | -4.5331 | 20.0313 | 24.8186 | 14.3617 | 0.18226 | 39.1802
15.6545 | 29.0612 | -4.5302 | 19.6066 | 24.4501 | 14.5306 | 0.18429 | 38.9807
15.665 | 29.2277 | -4.5295 | 19.7129 | 24.5841 | 14.6138 | 0.18523 | 39.198
15.6763 | 29.1151 | -4.5327 | 19.6216 | 24.4741 | 14.5575 | 0.18438 | 39.0317
15.687 | 29.0245 | -4.5346 | 19.6534 | 24.4909 | 14.5123 | 0.18367 | 39.0031
15.6978 | 29.0837 | -4.5353 | 20.0841 | 24.9313 | 14.5418 | 0.18392 | 39.4732
15.7086 | 28.8866 | -4.5367 | 19.3553 | 24.1697 | 14.4433 | 0.18254 | 38.613
15.7195 | 29.0955 | -4.5357 | 19.7272 | 24.5765 | 14.5478 | 0.18375 | 39.1242
15.7303 | 29.1116 | -4.5378 | 19.47 | 24.3219 | 14.5558 | 0.18372 | 38.8777
15.7411 | 29.1063 | -4.5401 | 19.359 | 24.21 | 14.5531 | 0.18356 | 38.7632
15.7518 | 29.0379 | -4.5391 | 19.3226 | 24.1623 | 14.519 | 0.183 | 38.6812
15.7628 | 29.2252 | -4.5389 | 19.4316 | 24.3025 | 14.6126 | 0.18406 | 38.9151
15.7735 | 29.0917 | -4.5419 | 19.8773 | 24.7259 | 14.5458 | 0.18309 | 39.2718
15.7844 | 29.065 | -4.5444 | 19.9431 | 24.7873 | 14.5325 | 0.1828 | 39.3198
15.7952 | 29.0819 | -4.5435 | 19.6689 | 24.5158 | 14.5409 | 0.18278 | 39.0568
15.806 | 28.9487 | -4.5459 | 19.2004 | 24.0251 | 14.4743 | 0.18181 | 38.4995
15.8168 | 28.8368 | -4.5482 | 19.1655 | 23.9716 | 14.4184 | 0.18098 | 38.39
15.8272 | 28.8535 | -4.5488 | 19.286 | 24.095 | 14.4268 | 0.18097 | 38.5217
15.8384 | 28.9766 | -4.5484 | 20.2058 | 25.0352 | 14.4883 | 0.18161 | 39.5235
15.8492 | 28.9929 | -4.5495 | 19.7403 | 24.5725 | 14.4965 | 0.18159 | 39.0689
15.8602 | 29.0946 | -4.5499 | 19.2318 | 24.0809 | 14.5473 | 0.18211 | 38.6282
15.8709 | 28.7055 | -4.5539 | 19.1773 | 23.9616 | 14.3528 | 0.17954 | 38.3143
15.8817 | 28.7646 | -4.5546 | 19.4919 | 24.286 | 14.3823 | 0.17979 | 38.6683
15.8926 | 28.6741 | -4.5567 | 19.3383 | 24.1173 | 14.337 | 0.17909 | 38.4544
15.9034 | 28.5409 | -4.5597 | 19.0398 | 23.7967 | 14.2705 | 0.17813 | 38.0671
15.9141 | 28.3657 | -4.561 | 19.3083 | 24.036 | 14.1829 | 0.17691 | 38.2188
15.925 | 28.3819 | -4.5629 | 18.95 | 23.6803 | 14.1909 | 0.17689 | 37.8713
15.9357 | 28.4199 | -4.5627 | 19.2171 | 23.9538 | 14.21 | 0.17701 | 38.1637
15.9467 | 28.756 | -4.5616 | 19.5086 | 24.3013 | 14.378 | 0.179 | 38.6793
15.9575 | 28.5809 | -4.5627 | 19.1656 | 23.929 | 14.2904 | 0.17778 | 38.2195
15.9682 | 28.7463 | -4.5633 | 19.2663 | 24.0573 | 14.3731 | 0.1787 | 38.4305
15.9791 | 28.72 | -4.5646 | 19.3653 | 24.152 | 14.36 | 0.17841 | 38.512
15.9899 | 28.9278 | -4.5652 | 19.3704 | 24.1917 | 14.4639 | 0.17959 | 38.6556
16.0008 | 28.5609 | -4.5682 | 18.8429 | 23.603 | 14.2804 | 0.17717 | 37.8835
16.0116 | 28.5135 | -4.569 | 18.9643 | 23.7166 | 14.2568 | 0.17676 | 37.9733
16.0224 | 28.7215 | -4.5688 | 18.9143 | 23.7012 | 14.3607 | 0.17794 | 38.062
16.0328 | 28.6318 | -4.5697 | 19.6757 | 24.4477 | 14.3159 | 0.17726 | 38.7636
16.0439 | 28.7972 | -4.5692 | 19.4537 | 24.2532 | 14.3986 | 0.17817 | 38.6518
16.0548 | 28.8773 | -4.5697 | 19.4775 | 24.2903 | 14.4386 | 0.17855 | 38.729
16.0656 | 28.7229 | -4.5733 | 18.8632 | 23.6504 | 14.3615 | 0.17747 | 38.0118
16.0765 | 28.5053 | -4.5754 | 19.2862 | 24.0371 | 14.2527 | 0.17599 | 38.2897
16.0873 | 28.4368 | -4.5762 | 18.8596 | 23.5991 | 14.2184 | 0.17545 | 37.8175
16.0981 | 28.4743 | -4.5775 | 19.1133 | 23.8591 | 14.2372 | 0.17556 | 38.0962
16.1089 | 28.703 | -4.5782 | 19.5205 | 24.3043 | 14.3515 | 0.17687 | 38.6558
16.1197 | 28.5072 | -4.5788 | 19.3302 | 24.0814 | 14.2536 | 0.17553 | 38.335
16.1306 | 28.6938 | -4.5779 | 19.2259 | 24.0082 | 14.3469 | 0.17657 | 38.3551
16.1413 | 28.7738 | -4.579 | 19.3838 | 24.1794 | 14.3869 | 0.17695 | 38.5663
16.1522 | 28.8748 | -4.5803 | 19.3702 | 24.1827 | 14.4374 | 0.17746 | 38.6201
16.163 | 28.8919 | -4.5788 | 19.7584 | 24.5737 | 14.4459 | 0.17744 | 39.0197
16.1738 | 28.8867 | -4.5805 | 19.2179 | 24.0324 | 14.4434 | 0.17729 | 38.4757
16.1847 | 29.0943 | -4.5797 | 19.4219 | 24.271 | 14.5472 | 0.17846 | 38.8181
16.1952 | 29.0898 | -4.5797 | 19.586 | 24.4343 | 14.5449 | 0.17831 | 38.9792
16.2062 | 28.9782 | -4.5824 | 19.7106 | 24.5403 | 14.4891 | 0.1775 | 39.0294
16.2171 | 28.6967 | -4.5869 | 19.4318 | 24.2145 | 14.3483 | 0.17565 | 38.5629
16.228 | 28.5006 | -4.589 | 18.8906 | 23.6407 | 14.2503 | 0.17432 | 37.891
16.2387 | 28.4748 | -4.5892 | 19.2382 | 23.984 | 14.2374 | 0.17405 | 38.2214
16.2495 | 28.6186 | -4.5892 | 19.5315 | 24.3013 | 14.3093 | 0.17482 | 38.6106
16.2604 | 28.8474 | -4.5877 | 19.2852 | 24.0931 | 14.4237 | 0.17611 | 38.5168
16.2712 | 28.9909 | -4.5882 | 19.5869 | 24.4188 | 14.4955 | 0.17687 | 38.9142
16.282 | 28.7314 | -4.5905 | 19.7686 | 24.5572 | 14.3657 | 0.17516 | 38.9229
16.2929 | 28.6838 | -4.5924 | 18.9579 | 23.7385 | 14.3419 | 0.17475 | 38.0804
16.3037 | 28.8062 | -4.5926 | 19.596 | 24.397 | 14.4031 | 0.17539 | 38.8001
16.3145 | 28.9927 | -4.5909 | 19.4851 | 24.3172 | 14.4963 | 0.17641 | 38.8136
16.3253 | 28.8392 | -4.5932 | 19.0844 | 23.8909 | 14.4196 | 0.17536 | 38.3105
16.3362 | 28.9616 | -4.5926 | 19.7292 | 24.5561 | 14.4808 | 0.17599 | 39.0369
16.3469 | 28.9781 | -4.593 | 19.8111 | 24.6407 | 14.489 | 0.17597 | 39.1298
16.3577 | 29.1424 | -4.5941 | 19.6037 | 24.4608 | 14.5712 | 0.17686 | 39.032
16.3685 | 28.7561 | -4.5968 | 19.577 | 24.3696 | 14.378 | 0.17439 | 38.7477
16.3794 | 28.878 | -4.5979 | 19.3966 | 24.2096 | 14.439 | 0.17501 | 38.6486
16.3902 | 29.0003 | -4.5979 | 19.9032 | 24.7365 | 14.5001 | 0.17565 | 39.2367
16.401 | 29.1016 | -4.5969 | 20.2204 | 25.0707 | 14.5508 | 0.17615 | 39.6215
16.4119 | 29.1816 | -4.5966 | 19.9004 | 24.764 | 14.5908 | 0.17652 | 39.3548
16.4227 | 29.24 | -4.5979 | 19.9983 | 24.8716 | 14.62 | 0.17676 | 39.4916
16.4335 | 29.2561 | -4.599 | 19.9474 | 24.8235 | 14.6281 | 0.17674 | 39.4515
16.4444 | 29.103 | -4.6003 | 20.0908 | 24.9413 | 14.5515 | 0.17569 | 39.4928
16.4551 | 29.0344 | -4.6022 | 19.8135 | 24.6526 | 14.5172 | 0.17516 | 39.1698
16.4659 | 29.0082 | -4.6036 | 19.8217 | 24.6564 | 14.5041 | 0.17489 | 39.1605
16.4768 | 29.1726 | -4.6034 | 19.7019 | 24.564 | 14.5863 | 0.17577 | 39.1503
16.4877 | 29.1043 | -4.6043 | 19.7411 | 24.5918 | 14.5521 | 0.17524 | 39.144
16.4984 | 29.2054 | -4.6037 | 19.6478 | 24.5154 | 14.6027 | 0.17574 | 39.1181
16.5092 | 29.3063 | -4.6039 | 20.0066 | 24.8909 | 14.6531 | 0.17623 | 39.5441
16.5201 | 29.5127 | -4.6041 | 20.3155 | 25.2342 | 14.7563 | 0.17737 | 39.9906
16.5309 | 29.4021 | -4.6049 | 20.6022 | 25.5026 | 14.7011 | 0.17658 | 40.2036
16.5418 | 29.376 | -4.6058 | 19.716 | 24.612 | 14.688 | 0.17631 | 39.3
16.5525 | 29.371 | -4.6068 | 19.4993 | 24.3945 | 14.6855 | 0.17616 | 39.08
16.563 | 29.3663 | -4.6073 | 19.9787 | 24.873 | 14.6831 | 0.17602 | 39.5562
16.5741 | 29.3612 | -4.6083 | 19.813 | 24.7065 | 14.6806 | 0.17587 | 39.3871
16.585 | 29.2504 | -4.6102 | 19.949 | 24.8241 | 14.6252 | 0.17509 | 39.4493
16.5958 | 29.3301 | -4.6102 | 19.3499 | 24.2382 | 14.665 | 0.17546 | 38.9033
16.6066 | 29.1984 | -4.6117 | 20.0517 | 24.9181 | 14.5992 | 0.17455 | 39.5173
16.6174 | 29.0029 | -4.6147 | 19.5274 | 24.3613 | 14.5015 | 0.17326 | 38.8627
16.6283 | 28.8711 | -4.617 | 19.5126 | 24.3244 | 14.4355 | 0.17235 | 38.76
16.6391 | 28.7392 | -4.6192 | 19.0906 | 23.8805 | 14.3696 | 0.17145 | 38.2501
16.65 | 28.7555 | -4.6198 | 19.3558 | 24.1483 | 14.3777 | 0.17143 | 38.5261
16.6608 | 28.835 | -4.6204 | 19.508 | 24.3138 | 14.4175 | 0.1718 | 38.7313
16.6715 | 28.8512 | -4.6213 | 19.5206 | 24.3291 | 14.4256 | 0.17179 | 38.7547
16.6823 | 28.9303 | -4.623 | 19.6931 | 24.5149 | 14.4652 | 0.17215 | 38.98
16.6932 | 28.8836 | -4.6228 | 20.0273 | 24.8412 | 14.4418 | 0.17176 | 39.283
16.704 | 28.9422 | -4.6225 | 19.5266 | 24.3503 | 14.4711 | 0.172 | 38.8214
16.7148 | 29.1908 | -4.6209 | 19.8761 | 24.7412 | 14.5954 | 0.17337 | 39.3366
16.7257 | 29.3967 | -4.6209 | 19.9689 | 24.8684 | 14.6984 | 0.17449 | 39.5667
16.7365 | 29.223 | -4.6228 | 20.4396 | 25.3101 | 14.6115 | 0.17334 | 39.9216
16.7472 | 28.8381 | -4.627 | 19.5579 | 24.3642 | 14.419 | 0.17093 | 38.7833
16.7581 | 28.7273 | -4.63 | 19.6955 | 24.4833 | 14.3636 | 0.17016 | 38.847
16.7686 | 28.3006 | -4.6342 | 19.4768 | 24.1936 | 14.1503 | 0.16751 | 38.3439
16.7797 | 28.19 | -4.6364 | 19.062 | 23.7603 | 14.095 | 0.16674 | 37.8553
16.7904 | 28.2276 | -4.6362 | 19.629 | 24.3336 | 14.1138 | 0.16686 | 38.4474
16.8014 | 28.412 | -4.6374 | 19.3601 | 24.0954 | 14.206 | 0.16785 | 38.3014
16.8122 | 28.2806 | -4.6395 | 19.154 | 23.8674 | 14.1403 | 0.16696 | 38.0077
16.8229 | 27.9594 | -4.6436 | 19.0078 | 23.6677 | 13.9797 | 0.16494 | 37.6474
16.8337 | 27.828 | -4.6461 | 20.0221 | 24.6601 | 13.914 | 0.16405 | 38.5741
16.8447 | 28.0337 | -4.6461 | 19.3979 | 24.0701 | 14.0168 | 0.16517 | 38.087
16.8554 | 28.093 | -4.6434 | 19.3188 | 24.001 | 14.0465 | 0.16541 | 38.0475
16.8663 | 28.2352 | -4.6446 | 19.2732 | 23.9791 | 14.1176 | 0.16615 | 38.0967
16.8771 | 28.42 | -4.644 | 19.2806 | 24.0173 | 14.21 | 0.16714 | 38.2273
16.8879 | 28.6678 | -4.6434 | 19.5188 | 24.2968 | 14.3339 | 0.1685 | 38.6307
16.8986 | 28.4525 | -4.6455 | 19.3679 | 24.1099 | 14.2262 | 0.16712 | 38.3362
16.9096 | 28.321 | -4.6482 | 19.3409 | 24.0611 | 14.1605 | 0.16623 | 38.2216
16.9203 | 28.4212 | -4.6491 | 19.9957 | 24.7326 | 14.2106 | 0.16672 | 38.9432
16.9312 | 28.332 | -4.651 | 19.4886 | 24.2106 | 14.166 | 0.16609 | 38.3766
16.9419 | 28.2435 | -4.6508 | 19.8399 | 24.5472 | 14.1218 | 0.16546 | 38.6689
16.9528 | 28.428 | -4.6504 | 19.4854 | 24.2234 | 14.214 | 0.16644 | 38.4374
16.9636 | 28.6548 | -4.6491 | 19.7011 | 24.4769 | 14.3274 | 0.16767 | 38.8043
16.9742 | 28.6496 | -4.6514 | 19.6176 | 24.3925 | 14.3248 | 0.16754 | 38.7173
16.9853 | 28.329 | -4.655 | 18.798 | 23.5195 | 14.1645 | 0.16554 | 37.684
16.9961 | 28.3872 | -4.6555 | 19.5706 | 24.3018 | 14.1936 | 0.16578 | 38.4954
17.0069 | 28.4031 | -4.6572 | 19.2788 | 24.0126 | 14.2015 | 0.16576 | 38.2142
17.0178 | 28.1878 | -4.6601 | 19.0359 | 23.7339 | 14.0939 | 0.16439 | 37.8278
17.0285 | 28.3302 | -4.6597 | 19.0703 | 23.792 | 14.1651 | 0.16513 | 37.9571
17.0394 | 28.4519 | -4.6584 | 19.1901 | 23.932 | 14.2259 | 0.16573 | 38.158
17.0502 | 28.6777 | -4.6593 | 19.6574 | 24.437 | 14.3388 | 0.16695 | 38.7759
17.061 | 28.4629 | -4.661 | 19.3823 | 24.1261 | 14.2314 | 0.16559 | 38.3576
17.0717 | 28.4999 | -4.6621 | 19.2462 | 23.9962 | 14.25 | 0.1657 | 38.2461
17.0827 | 28.4527 | -4.6642 | 18.8519 | 23.5941 | 14.2264 | 0.16532 | 37.8204
17.0935 | 28.4267 | -4.6657 | 19.4165 | 24.1543 | 14.2134 | 0.16506 | 38.3676
17.1043 | 28.4432 | -4.6653 | 19.1025 | 23.843 | 14.2216 | 0.16506 | 38.0646
17.1151 | 28.3542 | -4.6674 | 18.8287 | 23.5544 | 14.1771 | 0.16443 | 37.7315
17.1259 | 28.4335 | -4.6672 | 19.3355 | 24.0744 | 14.2167 | 0.16479 | 38.2912
17.1368 | 28.4069 | -4.6706 | 19.0298 | 23.7643 | 14.2035 | 0.16453 | 37.9677
17.1475 | 28.1296 | -4.6723 | 19.363 | 24.0513 | 14.0648 | 0.16281 | 38.1161
17.1584 | 28.0408 | -4.674 | 19.1111 | 23.7846 | 14.0204 | 0.16219 | 37.805
17.1691 | 27.9938 | -4.6761 | 18.7945 | 23.4601 | 13.9969 | 0.16181 | 37.457
17.1799 | 28.1152 | -4.675 | 19.2974 | 23.9833 | 14.0576 | 0.16242 | 38.0409
17.1909 | 28.11 | -4.6769 | 19.3861 | 24.0711 | 14.055 | 0.16229 | 38.1261
17.2017 | 28.0841 | -4.6786 | 19.5696 | 24.2502 | 14.042 | 0.16203 | 38.2923
17.2125 | 28.1634 | -4.678 | 19.2674 | 23.9613 | 14.0817 | 0.16239 | 38.043
17.2233 | 28.3898 | -4.6752 | 19.657 | 24.3886 | 14.1949 | 0.1636 | 38.5835
17.2341 | 28.4265 | -4.6773 | 19.4298 | 24.1676 | 14.2133 | 0.16372 | 38.3808
17.2449 | 28.4845 | -4.6778 | 19.3388 | 24.0862 | 14.2422 | 0.16395 | 38.3285
17.2557 | 28.626 | -4.6788 | 19.3472 | 24.1182 | 14.313 | 0.16467 | 38.4312
17.2666 | 28.4329 | -4.6795 | 19.462 | 24.2009 | 14.2165 | 0.16344 | 38.4173
17.2773 | 28.365 | -4.6818 | 19.384 | 24.1115 | 14.1825 | 0.16295 | 38.294
17.2881 | 28.5069 | -4.6814 | 19.2213 | 23.9724 | 14.2534 | 0.16367 | 38.2259
17.299 | 28.7739 | -4.6816 | 19.5745 | 24.3702 | 14.387 | 0.16511 | 38.7571
17.3099 | 28.4341 | -4.6842 | 19.1841 | 23.9231 | 14.217 | 0.16304 | 38.1402
17.3207 | 28.3455 | -4.6856 | 19.7636 | 24.4878 | 14.1727 | 0.16243 | 38.6606
17.3314 | 28.4873 | -4.6854 | 19.4823 | 24.2301 | 14.2436 | 0.16315 | 38.4738
17.3419 | 28.4197 | -4.6869 | 19.6036 | 24.3402 | 14.2098 | 0.16266 | 38.5501
17.3531 | 28.3726 | -4.6888 | 19.0035 | 23.7323 | 14.1863 | 0.16228 | 37.9186
17.3639 | 28.2422 | -4.6905 | 19.0634 | 23.7704 | 14.1211 | 0.16143 | 37.8915
17.3747 | 28.3418 | -4.6914 | 19.0682 | 23.7918 | 14.1709 | 0.1619 | 37.9627
17.3855 | 28.1698 | -4.6926 | 18.9832 | 23.6782 | 14.0849 | 0.16081 | 37.7631
17.3963 | 28.1859 | -4.6935 | 19.6966 | 24.3942 | 14.0929 | 0.16081 | 38.4872
17.4073 | 28.2438 | -4.6937 | 20.6004 | 25.3077 | 14.1219 | 0.16104 | 39.4296
17.4181 | 28.4271 | -4.6935 | 19.6959 | 24.4338 | 14.2136 | 0.16199 | 38.6473
17.4288 | 28.3595 | -4.695 | 19.5216 | 24.2482 | 14.1798 | 0.1615 | 38.4279
17.4396 | 28.3337 | -4.6963 | 19.3378 | 24.0601 | 14.1669 | 0.16125 | 38.2269
17.4504 | 28.3288 | -4.6977 | 19.0855 | 23.807 | 14.1644 | 0.16113 | 37.9714
17.4613 | 28.3653 | -4.6996 | 19.9483 | 24.6759 | 14.1827 | 0.16123 | 38.8585
17.4721 | 27.9216 | -4.7033 | 19.2307 | 23.8843 | 13.9608 | 0.1586 | 37.8451
17.483 | 28.0839 | -4.7033 | 18.875 | 23.5556 | 14.0419 | 0.15942 | 37.5976
17.4937 | 28.1417 | -4.7043 | 19.3001 | 23.9903 | 14.0708 | 0.15966 | 38.0612
17.5046 | 28.3247 | -4.7045 | 19.4083 | 24.129 | 14.1623 | 0.1606 | 38.2914
17.5154 | 28.1947 | -4.7056 | 18.8759 | 23.575 | 14.0973 | 0.15976 | 37.6724
17.5263 | 28.441 | -4.7028 | 19.1983 | 23.9385 | 14.2205 | 0.16107 | 38.159
17.5371 | 28.6658 | -4.7024 | 19.6122 | 24.3898 | 14.3329 | 0.16225 | 38.7227
17.5478 | 28.7024 | -4.7041 | 19.74 | 24.5237 | 14.3512 | 0.16236 | 38.8749
17.5587 | 28.614 | -4.7054 | 19.5004 | 24.2694 | 14.307 | 0.16176 | 38.5764
17.5695 | 28.5882 | -4.7065 | 19.2749 | 24.0396 | 14.2941 | 0.16151 | 38.3337
17.5803 | 28.6043 | -4.7067 | 19.4246 | 24.192 | 14.3022 | 0.1615 | 38.4941
17.5911 | 28.4114 | -4.7098 | 19.451 | 24.1862 | 14.2057 | 0.16031 | 38.3919
17.602 | 28.3228 | -4.7122 | 18.8478 | 23.5683 | 14.1614 | 0.1597 | 37.7297
17.6127 | 28.0884 | -4.7152 | 18.8599 | 23.5413 | 14.0442 | 0.15828 | 37.5855
17.6236 | 28.1875 | -4.7164 | 19.4773 | 24.1753 | 14.0938 | 0.15874 | 38.269
17.6344 | 27.8699 | -4.7194 | 18.572 | 23.2169 | 13.9349 | 0.15684 | 37.1519
17.6453 | 27.8024 | -4.7213 | 18.9316 | 23.5653 | 13.9012 | 0.15636 | 37.4665
17.656 | 27.7768 | -4.7224 | 18.6352 | 23.2647 | 13.8884 | 0.15612 | 37.1531
17.6668 | 28.0427 | -4.7226 | 19.0881 | 23.7618 | 14.0213 | 0.15753 | 37.7832
17.6777 | 28.0588 | -4.7228 | 19.1304 | 23.8069 | 14.0294 | 0.15753 | 37.8363
17.6885 | 28.1588 | -4.7211 | 18.963 | 23.6561 | 14.0794 | 0.158 | 37.7355
17.6992 | 28.2787 | -4.722 | 18.8846 | 23.5978 | 14.1394 | 0.15858 | 37.7371
17.7102 | 28.3149 | -4.7247 | 18.9662 | 23.6854 | 14.1575 | 0.15868 | 37.8428
17.7209 | 28.1231 | -4.7253 | 19.2848 | 23.972 | 14.0616 | 0.15751 | 38.0335
17.7317 | 28.3264 | -4.7253 | 19.164 | 23.8851 | 14.1632 | 0.15856 | 38.0483
17.7427 | 28.2797 | -4.727 | 19.7883 | 24.5016 | 14.1399 | 0.1582 | 38.6414
17.7531 | 28.2754 | -4.7264 | 19.2217 | 23.9343 | 14.1377 | 0.15808 | 38.072
17.7642 | 28.1867 | -4.7294 | 18.9895 | 23.6873 | 14.0934 | 0.15748 | 37.7806
17.7751 | 28.1609 | -4.7309 | 18.8614 | 23.5549 | 14.0805 | 0.15724 | 37.6353
17.7859 | 28.2391 | -4.7322 | 18.8652 | 23.5717 | 14.1195 | 0.15758 | 37.6913
17.7967 | 28.214 | -4.7315 | 18.8454 | 23.5477 | 14.107 | 0.15735 | 37.6547
17.8074 | 28.438 | -4.7311 | 19.0155 | 23.7552 | 14.219 | 0.15851 | 37.9742
17.8184 | 28.475 | -4.7307 | 19.3422 | 24.088 | 14.2375 | 0.15862 | 38.3255
17.8291 | 28.6573 | -4.7304 | 19.4215 | 24.1978 | 14.3287 | 0.15955 | 38.5264
17.84 | 28.5481 | -4.733 | 19.3393 | 24.0974 | 14.2741 | 0.15884 | 38.3714
17.8509 | 28.3767 | -4.7355 | 19.2937 | 24.0232 | 14.1884 | 0.15778 | 38.2115
17.8616 | 28.2469 | -4.7379 | 19.1442 | 23.8521 | 14.1235 | 0.15696 | 37.9755
17.8724 | 28.3043 | -4.739 | 19.182 | 23.8993 | 14.1521 | 0.15718 | 38.0515
17.8832 | 28.3203 | -4.7394 | 19.3481 | 24.0682 | 14.1602 | 0.15718 | 38.2283
17.8941 | 28.149 | -4.7421 | 19.2889 | 23.9804 | 14.0745 | 0.15613 | 38.0549
17.9048 | 28.2691 | -4.7413 | 20.172 | 24.8836 | 14.1346 | 0.1567 | 39.0181
17.9157 | 28.4302 | -4.7421 | 19.2816 | 24.02 | 14.2151 | 0.15751 | 38.2351
17.9265 | 28.3635 | -4.7419 | 19.1288 | 23.856 | 14.1817 | 0.15704 | 38.0378
17.9373 | 28.2752 | -4.7445 | 19.137 | 23.8495 | 14.1376 | 0.15645 | 37.9871
17.9482 | 28.3326 | -4.7451 | 18.7971 | 23.5192 | 14.1663 | 0.15668 | 37.6855
17.959 | 28.3482 | -4.7468 | 19.3965 | 24.1212 | 14.1741 | 0.15667 | 38.2953
17.9698 | 28.2398 | -4.7477 | 19.2094 | 23.916 | 14.1199 | 0.15597 | 38.0359
17.9806 | 28.1932 | -4.7496 | 19.1155 | 23.8144 | 14.0966 | 0.15562 | 37.911
17.9914 | 28.126 | -4.7513 | 19.2733 | 23.961 | 14.063 | 0.15515 | 38.024
18.0023 | 28.183 | -4.7532 | 19.0789 | 23.7761 | 14.0915 | 0.15538 | 37.8676
18.0131 | 27.7634 | -4.7562 | 19.11 | 23.7372 | 13.8817 | 0.15295 | 37.6189
18.024 | 27.9037 | -4.7566 | 19.5946 | 24.2452 | 13.9518 | 0.15364 | 38.1971
18.0347 | 27.878 | -4.7581 | 18.9346 | 23.5809 | 13.939 | 0.15341 | 37.5199
18.0451 | 27.8526 | -4.7595 | 19.2722 | 23.9143 | 13.9263 | 0.15318 | 37.8406
18.0565 | 27.9926 | -4.76 | 19.0024 | 23.6678 | 13.9963 | 0.15386 | 37.6641
18.0672 | 27.9463 | -4.7612 | 19.2005 | 23.8583 | 13.9732 | 0.15351 | 37.8314
18.0779 | 27.9207 | -4.7627 | 19.4342 | 24.0876 | 13.9603 | 0.15328 | 38.048
18.0887 | 27.9784 | -4.7621 | 19.1888 | 23.8519 | 13.9892 | 0.1535 | 37.8411
18.0996 | 27.9944 | -4.7625 | 19.2197 | 23.8854 | 13.9972 | 0.1535 | 37.8826
18.1104 | 28.0514 | -4.7644 | 19.1506 | 23.8258 | 14.0257 | 0.15372 | 37.8515
18.1213 | 28.1295 | -4.7644 | 19.2418 | 23.9301 | 14.0648 | 0.15406 | 37.9948
18.132 | 27.7724 | -4.7681 | 18.7493 | 23.378 | 13.8862 | 0.152 | 37.2642
18.1429 | 27.8916 | -4.7691 | 18.8355 | 23.4841 | 13.9458 | 0.15257 | 37.4299
18.1537 | 27.9699 | -4.7685 | 19.39 | 24.0517 | 13.985 | 0.15291 | 38.0366
18.1646 | 28.1304 | -4.7695 | 19.2733 | 23.9617 | 14.0652 | 0.1537 | 38.0269
18.1754 | 27.8773 | -4.7716 | 19.0737 | 23.7199 | 13.9386 | 0.15221 | 37.6586
18.1862 | 27.831 | -4.7731 | 18.8986 | 23.5371 | 13.9155 | 0.15187 | 37.4526
18.1969 | 28.0125 | -4.7729 | 18.9288 | 23.5976 | 14.0063 | 0.15278 | 37.6038
18.2078 | 28.0695 | -4.7742 | 19.0796 | 23.7579 | 14.0348 | 0.153 | 37.7926
18.2186 | 28.1689 | -4.7717 | 18.7008 | 23.3957 | 14.0845 | 0.15345 | 37.4801
18.2294 | 28.3299 | -4.7708 | 19.504 | 24.2256 | 14.1649 | 0.15425 | 38.3906
18.2402 | 28.3455 | -4.7723 | 19.3765 | 24.1007 | 14.1727 | 0.15424 | 38.2735
18.2507 | 28.2991 | -4.7746 | 19.1904 | 23.9069 | 14.1495 | 0.1539 | 38.0565
18.2618 | 28.1286 | -4.7767 | 19.3146 | 24.0027 | 14.0643 | 0.15287 | 38.067
18.2727 | 28.2683 | -4.7772 | 19.2733 | 23.9847 | 14.1342 | 0.15354 | 38.1188
18.2835 | 28.2013 | -4.7791 | 19.3669 | 24.0671 | 14.1006 | 0.15309 | 38.1678
18.2944 | 28.1966 | -4.7793 | 19.1217 | 23.8211 | 14.0983 | 0.15297 | 37.9194
18.3052 | 28.2951 | -4.7799 | 19.265 | 23.9808 | 14.1475 | 0.15342 | 38.1284
18.316 | 28.1868 | -4.7818 | 19.4211 | 24.1189 | 14.0934 | 0.15274 | 38.2123
18.3268 | 28.2849 | -4.7833 | 19.1704 | 23.8846 | 14.1425 | 0.15318 | 38.027
18.3377 | 28.1354 | -4.785 | 19.156 | 23.8452 | 14.0677 | 0.15228 | 37.9129
18.3484 | 28.1309 | -4.7852 | 19.3356 | 24.024 | 14.0654 | 0.15216 | 38.0895
18.3592 | 28.3534 | -4.784 | 19.0541 | 23.7797 | 14.1767 | 0.15328 | 37.9564
18.37 | 28.555 | -4.784 | 19.7855 | 24.5447 | 14.2775 | 0.15429 | 38.8222
18.381 | 28.5087 | -4.7852 | 19.5806 | 24.332 | 14.2543 | 0.15395 | 38.5864
18.3917 | 28.6485 | -4.7848 | 19.3878 | 24.1625 | 14.3242 | 0.15462 | 38.4868
18.4025 | 28.7471 | -4.7842 | 19.6873 | 24.4784 | 14.3735 | 0.15506 | 38.852
18.4134 | 28.8242 | -4.7863 | 19.7299 | 24.5339 | 14.4121 | 0.15539 | 38.946
18.4242 | 28.6547 | -4.7863 | 19.641 | 24.4168 | 14.3274 | 0.15438 | 38.7441
18.4351 | 28.6703 | -4.7874 | 19.598 | 24.3764 | 14.3352 | 0.15437 | 38.7115
18.4459 | 28.8512 | -4.787 | 19.6714 | 24.4799 | 14.4256 | 0.15526 | 38.9055
18.4567 | 28.8252 | -4.7895 | 19.4069 | 24.2111 | 14.4126 | 0.15503 | 38.6237
18.4675 | 28.4902 | -4.7927 | 19.2739 | 24.0223 | 14.2451 | 0.15313 | 38.2674
18.4783 | 28.3199 | -4.7959 | 19.3213 | 24.0413 | 14.16 | 0.15212 | 38.2012
18.4891 | 28.2118 | -4.7982 | 19.5276 | 24.2296 | 14.1059 | 0.15144 | 38.3355
18.4996 | 28.0421 | -4.8003 | 19.4487 | 24.1223 | 14.021 | 0.15044 | 38.1434
18.5107 | 28.14 | -4.8014 | 19.2278 | 23.9178 | 14.07 | 0.15088 | 37.9878
18.5215 | 28.115 | -4.8008 | 18.9034 | 23.5892 | 14.0575 | 0.15065 | 37.6467
18.5323 | 28.4607 | -4.799 | 19.2976 | 24.041 | 14.2303 | 0.15243 | 38.2714
18.5433 | 28.3109 | -4.8027 | 19.6526 | 24.3711 | 14.1555 | 0.15153 | 38.5265
18.5541 | 28.1615 | -4.8058 | 18.9614 | 23.655 | 14.0808 | 0.15064 | 37.7357
18.5648 | 27.9507 | -4.8082 | 19.1498 | 23.8082 | 13.9753 | 0.14942 | 37.7836
18.5757 | 28.2344 | -4.8065 | 19.097 | 23.8027 | 14.1172 | 0.15086 | 37.9199
18.5865 | 28.0441 | -4.8092 | 19.2944 | 23.9684 | 14.022 | 0.14975 | 37.9905
18.5974 | 28.2245 | -4.8088 | 19.3086 | 24.0127 | 14.1123 | 0.15063 | 38.1249
18.6082 | 28.3021 | -4.8092 | 18.7203 | 23.4373 | 14.151 | 0.15096 | 37.5884
18.619 | 28.4617 | -4.8097 | 19.3286 | 24.0722 | 14.2308 | 0.15173 | 38.3031
18.6298 | 28.251 | -4.812 | 19.2534 | 23.9619 | 14.1255 | 0.15051 | 38.0874
18.6405 | 28.3699 | -4.8112 | 19.2185 | 23.9469 | 14.185 | 0.15106 | 38.1318
18.6515 | 28.4058 | -4.8129 | 18.9098 | 23.6441 | 14.2029 | 0.15116 | 37.847
18.6622 | 28.3389 | -4.8156 | 19.3002 | 24.0233 | 14.1694 | 0.15072 | 38.1928
18.673 | 28.1696 | -4.8171 | 19.0087 | 23.7036 | 14.0848 | 0.14972 | 37.7884
18.6839 | 28.1852 | -4.818 | 18.8449 | 23.5424 | 14.0926 | 0.14972 | 37.635
18.6946 | 28.1598 | -4.8192 | 18.9987 | 23.692 | 14.0799 | 0.1495 | 37.7719
18.7055 | 28.2984 | -4.8207 | 18.4536 | 23.17 | 14.1492 | 0.15015 | 37.3192
18.7164 | 28.1499 | -4.8216 | 18.778 | 23.4697 | 14.075 | 0.14927 | 37.5446
18.7272 | 28.1452 | -4.8222 | 18.6196 | 23.3105 | 14.0726 | 0.14916 | 37.3831
18.7379 | 28.2428 | -4.8235 | 18.7028 | 23.4099 | 14.1214 | 0.1496 | 37.5313
18.7487 | 28.4229 | -4.8235 | 18.715 | 23.4521 | 14.2114 | 0.15047 | 37.6636
18.7596 | 28.1715 | -4.8256 | 18.8923 | 23.5875 | 14.0857 | 0.14904 | 37.6733
18.7704 | 28.1459 | -4.8273 | 18.6399 | 23.3309 | 14.073 | 0.14882 | 37.4038
18.7813 | 27.9763 | -4.8309 | 18.9403 | 23.6031 | 13.9882 | 0.14783 | 37.5912
18.7917 | 27.828 | -4.8322 | 18.7755 | 23.4135 | 13.914 | 0.14696 | 37.3275
18.8029 | 27.7816 | -4.8349 | 18.7027 | 23.333 | 13.8908 | 0.14663 | 37.2238
18.8136 | 27.9415 | -4.8333 | 19.0913 | 23.7482 | 13.9707 | 0.14739 | 37.719
18.8246 | 28.0593 | -4.8352 | 18.5853 | 23.2618 | 14.0296 | 0.14793 | 37.2915
18.835 | 27.9315 | -4.8367 | 19.4164 | 24.0717 | 13.9658 | 0.14717 | 38.0374
18.8461 | 27.9266 | -4.8377 | 18.8587 | 23.5131 | 13.9633 | 0.14706 | 37.4764
18.857 | 28.0654 | -4.8377 | 18.7858 | 23.4634 | 14.0327 | 0.14771 | 37.4961
18.8678 | 28.1014 | -4.839 | 18.7389 | 23.4225 | 14.0507 | 0.14782 | 37.4732
18.8786 | 28.1377 | -4.8392 | 19.1708 | 23.8605 | 14.0689 | 0.14792 | 37.9293
18.8895 | 28.1944 | -4.8396 | 19.3199 | 24.019 | 14.0972 | 0.14814 | 38.1162
18.9003 | 28.2513 | -4.8396 | 18.7636 | 23.4721 | 14.1256 | 0.14836 | 37.5978
18.911 | 28.3896 | -4.8407 | 19.1049 | 23.8365 | 14.1948 | 0.149 | 38.0313
18.922 | 28.4263 | -4.8394 | 19.1283 | 23.866 | 14.2131 | 0.14911 | 38.0792
18.9328 | 28.4627 | -4.839 | 19.2861 | 24.0299 | 14.2314 | 0.14922 | 38.2612
18.9435 | 28.5396 | -4.8403 | 19.6219 | 24.3785 | 14.2698 | 0.14954 | 38.6483
18.9542 | 28.3906 | -4.8445 | 18.914 | 23.6458 | 14.1953 | 0.14867 | 37.8411
18.9652 | 28.2629 | -4.8454 | 18.5777 | 23.2882 | 14.1315 | 0.14791 | 37.4196
18.976 | 28.3398 | -4.8466 | 18.9635 | 23.6868 | 14.1699 | 0.14823 | 37.8567
18.9867 | 28.4381 | -4.8443 | 19.3425 | 24.0822 | 14.2191 | 0.14866 | 38.3012
18.9976 | 28.7818 | -4.8418 | 19.0955 | 23.8925 | 14.3909 | 0.15039 | 38.2834
19.0085 | 28.8182 | -4.8409 | 19.4597 | 24.2627 | 14.4091 | 0.15049 | 38.6718
19.0192 | 28.7513 | -4.8443 | 19.2437 | 24.0355 | 14.3756 | 0.15006 | 38.4112
19.0301 | 28.7049 | -4.8471 | 19.095 | 23.8791 | 14.3524 | 0.14973 | 38.2316
19.0409 | 28.7816 | -4.8483 | 18.8323 | 23.6292 | 14.3908 | 0.15004 | 38.02
19.0517 | 28.7977 | -4.8471 | 19.4027 | 24.2024 | 14.3989 | 0.15004 | 38.6012
19.0625 | 28.6696 | -4.8502 | 19.3967 | 24.175 | 14.3348 | 0.14929 | 38.5098
19.0734 | 28.4393 | -4.8538 | 19.1299 | 23.8697 | 14.2196 | 0.14799 | 38.0894
19.0842 | 28.4135 | -4.8562 | 20.2091 | 24.9446 | 14.2067 | 0.14778 | 39.1514
19.095 | 28.2452 | -4.8573 | 19.4088 | 24.1163 | 14.1226 | 0.14681 | 38.2389
19.1059 | 28.056 | -4.8606 | 18.8488 | 23.5248 | 14.028 | 0.14574 | 37.5528
19.1166 | 28.1533 | -4.8611 | 18.9297 | 23.622 | 14.0767 | 0.14616 | 37.6986
19.1274 | 28.2505 | -4.8621 | 19.0456 | 23.7541 | 14.1253 | 0.14659 | 37.8793
19.1383 | 28.2251 | -4.8634 | 19.1283 | 23.8325 | 14.1126 | 0.14637 | 37.945
19.1491 | 28.1181 | -4.8647 | 19.0299 | 23.7163 | 14.0591 | 0.14573 | 37.7753
19.1599 | 28.2153 | -4.8657 | 19.0861 | 23.7886 | 14.1076 | 0.14616 | 37.8963
19.1706 | 28.3329 | -4.8664 | 19.2475 | 23.9696 | 14.1664 | 0.14669 | 38.1361
19.1814 | 28.2669 | -4.8672 | 19.1299 | 23.841 | 14.1334 | 0.14626 | 37.9745
19.1924 | 28.3029 | -4.8675 | 19.1881 | 23.9052 | 14.1514 | 0.14637 | 38.0567
19.2032 | 28.4615 | -4.8674 | 18.9754 | 23.7189 | 14.2307 | 0.14711 | 37.9497
19.214 | 28.599 | -4.8691 | 19.3186 | 24.0851 | 14.2995 | 0.14774 | 38.3846
19.2248 | 28.329 | -4.8704 | 18.8377 | 23.5592 | 14.1645 | 0.14626 | 37.7237
19.2355 | 28.3651 | -4.8709 | 19.0347 | 23.7622 | 14.1825 | 0.14636 | 37.9448
19.2465 | 28.7075 | -4.8685 | 19.009 | 23.7936 | 14.3538 | 0.14806 | 38.1473
19.2573 | 28.784 | -4.8698 | 19.4264 | 24.2237 | 14.392 | 0.14837 | 38.6157
19.268 | 28.7182 | -4.8698 | 19.2247 | 24.0111 | 14.3591 | 0.14795 | 38.3702
19.2789 | 28.8358 | -4.8698 | 19.2378 | 24.0438 | 14.4179 | 0.14847 | 38.4617
19.2896 | 28.8307 | -4.8713 | 19.192 | 23.9971 | 14.4153 | 0.14836 | 38.4125
19.3006 | 29.05 | -4.8711 | 19.1234 | 23.9651 | 14.525 | 0.14942 | 38.4901
19.3114 | 28.78 | -4.8732 | 19.23 | 24.0267 | 14.39 | 0.14794 | 38.4167
19.3221 | 28.6935 | -4.8749 | 19.1594 | 23.9416 | 14.3467 | 0.14741 | 38.2884
19.333 | 28.6885 | -4.8759 | 19.2727 | 24.0541 | 14.3442 | 0.1473 | 38.3984
19.3438 | 28.8055 | -4.8774 | 19.3189 | 24.1198 | 14.4027 | 0.14782 | 38.5226
19.3546 | 28.5153 | -4.8798 | 18.9045 | 23.657 | 14.2576 | 0.14624 | 37.9147
19.3655 | 28.4898 | -4.8813 | 19.1087 | 23.857 | 14.2449 | 0.14602 | 38.1019
19.3762 | 28.5665 | -4.8817 | 18.9097 | 23.6707 | 14.2832 | 0.14634 | 37.954
19.3871 | 28.6425 | -4.884 | 19.2904 | 24.0642 | 14.3213 | 0.14665 | 38.3854
19.3979 | 28.4137 | -4.8855 | 18.9094 | 23.6451 | 14.2069 | 0.14539 | 37.8519
19.4087 | 28.5311 | -4.8855 | 18.9581 | 23.7132 | 14.2655 | 0.14591 | 37.9788
19.4195 | 28.4038 | -4.8878 | 19.3341 | 24.0681 | 14.2019 | 0.14517 | 38.27
19.4304 | 28.4189 | -4.8898 | 19.0627 | 23.7992 | 14.2095 | 0.14517 | 38.0086
19.4412 | 28.0474 | -4.8936 | 18.907 | 23.5816 | 14.0237 | 0.14318 | 37.6053
19.452 | 28.2261 | -4.8921 | 19.0962 | 23.8006 | 14.1131 | 0.14402 | 37.9136
19.4628 | 28.3023 | -4.894 | 19.2028 | 23.9198 | 14.1511 | 0.14433 | 38.071
19.4737 | 28.1752 | -4.8961 | 18.7557 | 23.4516 | 14.0876 | 0.1436 | 37.5392
19.4841 | 28.0686 | -4.8982 | 19.1845 | 23.8626 | 14.0343 | 0.14297 | 37.8969
19.4953 | 28.0231 | -4.8985 | 18.5546 | 23.2252 | 14.0116 | 0.14266 | 37.2367
19.5061 | 28.2217 | -4.8984 | 18.8938 | 23.5974 | 14.1108 | 0.1436 | 37.7083
19.517 | 28.0941 | -4.9023 | 18.7085 | 23.3909 | 14.0471 | 0.14286 | 37.4379
19.5278 | 28.028 | -4.9046 | 18.3553 | 23.0266 | 14.014 | 0.14244 | 37.0406
19.5386 | 27.9419 | -4.9057 | 18.7456 | 23.4025 | 13.9709 | 0.14193 | 37.3735
19.5493 | 27.9781 | -4.9053 | 19.1662 | 23.8292 | 13.989 | 0.14203 | 37.8183
19.5601 | 28.1363 | -4.9036 | 18.8205 | 23.5099 | 14.0682 | 0.14276 | 37.578
19.5711 | 28.2729 | -4.9065 | 18.668 | 23.3801 | 14.1364 | 0.14338 | 37.5166
19.582 | 28.004 | -4.9086 | 18.901 | 23.5683 | 14.002 | 0.14193 | 37.5703
19.5926 | 27.9584 | -4.9104 | 18.9342 | 23.5939 | 13.9792 | 0.14162 | 37.5731
19.6035 | 28.0958 | -4.9101 | 18.9652 | 23.6478 | 14.0479 | 0.14224 | 37.6957
19.6142 | 28.1519 | -4.911 | 18.9956 | 23.6875 | 14.0759 | 0.14245 | 37.7635
19.6251 | 28.0047 | -4.9131 | 18.7719 | 23.4394 | 14.0024 | 0.14162 | 37.4417
19.636 | 28.0607 | -4.9138 | 18.7519 | 23.4287 | 14.0304 | 0.14183 | 37.459
19.6467 | 28.0358 | -4.9144 | 18.6637 | 23.3363 | 14.0179 | 0.14162 | 37.3542
19.6576 | 28.193 | -4.9154 | 18.7423 | 23.4411 | 14.0965 | 0.14234 | 37.5376
19.6684 | 28.0461 | -4.9172 | 18.9551 | 23.6294 | 14.023 | 0.14152 | 37.6525
19.6793 | 28.3054 | -4.915 | 19.0393 | 23.7569 | 14.1527 | 0.14276 | 37.9096
19.6901 | 28.2802 | -4.9165 | 19.1006 | 23.814 | 14.1401 | 0.14255 | 37.9541
19.7009 | 28.3562 | -4.9178 | 18.7771 | 23.5031 | 14.1781 | 0.14286 | 37.6812
19.7117 | 28.108 | -4.9199 | 18.7647 | 23.4494 | 14.054 | 0.14152 | 37.5034
19.7225 | 28.1437 | -4.9206 | 19.0701 | 23.7607 | 14.0718 | 0.14162 | 37.8326
19.7334 | 27.8544 | -4.925 | 18.856 | 23.4984 | 13.9272 | 0.14008 | 37.4256
19.7441 | 27.9503 | -4.9276 | 18.6674 | 23.3258 | 13.9752 | 0.14049 | 37.3009
19.755 | 27.52 | -4.9303 | 18.4458 | 23.0325 | 13.76 | 0.13824 | 36.7925
19.7658 | 27.7793 | -4.9276 | 18.9688 | 23.5987 | 13.8897 | 0.13947 | 37.4883
19.7765 | 27.8146 | -4.9303 | 19.0304 | 23.6662 | 13.9073 | 0.13957 | 37.5735
19.7874 | 27.8499 | -4.9322 | 18.831 | 23.4726 | 13.9249 | 0.13968 | 37.3976
19.7982 | 27.5209 | -4.9352 | 18.2979 | 22.8847 | 13.7604 | 0.13794 | 36.6452
19.809 | 27.4145 | -4.938 | 18.8625 | 23.4315 | 13.7072 | 0.13733 | 37.1388
19.8198 | 27.4704 | -4.9388 | 19.2676 | 23.846 | 13.7352 | 0.13753 | 37.5812
19.8307 | 27.5467 | -4.9392 | 18.691 | 23.2821 | 13.7733 | 0.13784 | 37.0555
19.8415 | 27.5619 | -4.9407 | 18.7806 | 23.3743 | 13.781 | 0.13784 | 37.1552
19.8523 | 27.5573 | -4.9411 | 18.155 | 22.7479 | 13.7787 | 0.13775 | 36.5265
19.863 | 27.715 | -4.9395 | 18.8638 | 23.483 | 13.8575 | 0.13846 | 37.3405
19.874 | 27.8716 | -4.9409 | 19.2765 | 23.9218 | 13.9358 | 0.13918 | 37.8576
19.8843 | 27.7455 | -4.9428 | 18.955 | 23.5793 | 13.8728 | 0.13847 | 37.452
19.8956 | 27.8622 | -4.9422 | 18.857 | 23.5007 | 13.9311 | 0.13898 | 37.4318
19.9064 | 27.9789 | -4.942 | 19.184 | 23.8471 | 13.9894 | 0.13949 | 37.8366
19.9172 | 27.8118 | -4.9452 | 19.269 | 23.9043 | 13.9059 | 0.13857 | 37.8102
19.928 | 27.8875 | -4.9471 | 18.8876 | 23.5356 | 13.9438 | 0.13888 | 37.4793
19.9387 | 27.5594 | -4.9494 | 18.8494 | 23.4426 | 13.7797 | 0.13716 | 37.2223
19.9497 | 27.453 | -4.9526 | 18.7409 | 23.3164 | 13.7265 | 0.13655 | 37.0429
19.9605 | 27.3268 | -4.9549 | 18.5855 | 23.14 | 13.6634 | 0.13584 | 36.8034
19.9713 | 27.4025 | -4.9567 | 18.7864 | 23.3534 | 13.7012 | 0.13615 | 37.0547
19.9821 | 27.1754 | -4.959 | 18.3824 | 22.9116 | 13.5877 | 0.13494 | 36.4993
19.9929 | 27.1704 | -4.9609 | 18.0613 | 22.5897 | 13.5852 | 0.13484 | 36.1749
20.0039 | 27.2266 | -4.9605 | 18.3754 | 22.9132 | 13.6133 | 0.13505 | 36.5265