## GENERAL
TEST IDENTIFICATION
Borehole | TNW079-BH
Sample | Batch 4
Depth | 46.00 - 48.00 | [m]
Test number | CID248
VISUAL DESCRIPTION
Light grey fine to medium SAND
GENERAL
Date test started | 29/10/2021
Type of sample | Re-compacted
Type of drains fitted | One end only
INITIAL
Diameter | 69.36 | [mm]
Length | 140 | [mm]
Water content | 4.7535 | [%]
Bulk density | 1.8861 | [Mg/m³]
Dry density | 1.8005 | [Mg/m³]
Void ratio | 0.47179 | [-]
Degree of saturation | 26.7 | [%]
Assumed particle density | 2.65 | [Mg/m³]
Torvane | - | [kPa]
Pocket penetrometer | - | [kPa]
SPECIMEN CONDITIONS POST FLOODING
Water content | 17.8034 | [%]
Bulk density | 2.1211 | [Mg/m³]
Dry density | 1.8005 | [Mg/m³]
Void ratio | 0.47179 | [-]
Degree of saturation | 100 | [%]
SATURATION (INCREMENTS OF CELL & BACK PRESSURE)
Pressure increments applied | 100 | [kPa]
Differential pressure used | 10 | [kPa]
Cell pressure | 700 | [kPa]
Base PWP | 688.715 | [kPa]
Mid height PWP | - | [kPa]
B value achieved | 0.97687 | [-]
CONSOLIDATION (DRAINED)
Cell pressure | 1070 | [kPa]
Back pressure | 689 | [kPa]
Base PWP | 688.759 | [kPa]
Mid height PWP | - | [kPa]
Effective radial pressure | 381.241 | [kPa]
Effective axial pressure | 380.7873 | [kPa]
Deviator stress | -0.45368 | [kPa]
Volumetric strain | 1.1241 | [%]
External axial strain | 0.29986 | [%]
Local axial strain | - | [%]
Local radial strain | - | [%]
Water content | 17.1792 | [%]
Bulk density | 2.1338 | [Mg/m³]
Dry density | 1.821 | [Mg/m³]
Void ratio | 0.45525 | [-]
Degree of saturation | 100 | [%]
SHEAR STAGE (DRAINED)
Initial effective radial pressure | 381.241 | [kPa]
Initial effective axial pressure | 380.7873 | [kPa]
Rate of strain | 1.2864 | [%/hour]
At peak deviator stress
Corrected deviator stress | 1468.6595 | [kPa]
Membrane correction applied | 0.29848 | [kPa]
Drain correction applied | 0 | [kPa]
External axial strain | 2.3066 | [%]
Local axial strain | - | [%]
Local radial strain | - | [%]
Shear induced Δ volumetric strain | -0.69939 | [%]
Local volumetric strain | - | [%]
Effective radial pressure | 382.303 | [kPa]
Effective axial pressure | 1850.9625 | [kPa]
Principal effective stress ratio | 4.8416 | [-]
ɛ50 | 0.39375 | [%]
Secant modulus (E50) at ɛ50 | 186553.0536 | [kPa]
At peak principal effective stress ratio
Corrected deviator stress | 1467.9402 | [kPa]
Membrane correction applied | 0.29152 | [kPa]
Drain correction applied | 0 | [kPa]
External axial strain | 2.2508 | [%]
Local axial strain | - | [%]
Local radial strain | - | [%]
Shear induced Δ volumetric strain | -0.65751 | [%]
Local volumetric strain | - | [%]
Effective radial pressure | 381.57 | [kPa]
Effective axial pressure | 1849.5102 | [kPa]
Principal effective stress ratio | 4.8471 | [-]
At 10% axial strain
Corrected deviator stress | 1071.262 | [kPa]
Membrane correction applied | 1.1314 | [kPa]
Drain correction applied | 0 | [kPa]
External axial strain | 9.9925 | [%]
Local axial strain | - | [%]
Local radial strain | - | [%]
Shear induced Δ volumetric strain | -3.2354 | [%]
Local volumetric strain | - | [%]
Effective radial pressure | 382.157 | [kPa]
Effective axial pressure | 1453.419 | [kPa]
Principal effective stress ratio | 3.8032 | [-]
FINAL CONDITIONS
Water content | 19.3907 | [%]
Bulk density | 2.0899 | [Mg/m³]
Dry density | 1.7505 | [Mg/m³]
Void ratio | 0.51385 | [-]
MOHR FAILURE ENVELOPE
Effective angle of internal friction (j') | 41.1 | [degree]
Effective cohesion (c') | 0 | [kPa]

## SATURATION
SATURATION (INCREMENTS OF CELL & BACK PRESSURE)
Time | Base pore-water pressure | Cell pressure | Back pressure
[hours] | [kPa] | [kPa] | [kPa]
0 | 40.935 | 51 | 39
0.0027778 | 43.132 | 54 | 40
0.011111 | 56.797 | 67 | 55
0.025 | 80.467 | 91 | 78
0.044444 | 112.861 | 123 | 110
0.069444 | 154.285 | 164 | 152
0.1 | 204.615 | 214 | 202
0.13611 | 264.584 | 274 | 263
0.17778 | 332.91 | 342 | 332
0.225 | 410.937 | 420 | 411
0.27778 | 497.566 | 506 | 498
0.33611 | 589.868 | 599 | 590
0.4 | 590.234 | 599 | 590
0.46944 | 589.929 | 600 | 590
0.54444 | 589.99 | 600 | 590
0.625 | 589.99 | 600 | 590
0.71111 | 590.234 | 599 | 590
0.80278 | 590.478 | 600 | 590
0.80556 | 590.173 | 599 | 590
0.80583 | 590.051 | 599 | 590
0.80861 | 652.643 | 663 | 690
0.81694 | 688.697 | 699 | 690
0.83083 | 688.759 | 699 | 690
0.85028 | 689.247 | 699 | 690
0.87528 | 688.881 | 699 | 690
0.90583 | 689.308 | 700 | 690
0.94194 | 689.125 | 700 | 690
0.98361 | 689.308 | 700 | 690
1.0308 | 689.43 | 699 | 690
1.0836 | 689.369 | 700 | 690
1.1419 | 689.308 | 700 | 690
1.2058 | 689.064 | 700 | 690
1.2753 | 689.186 | 700 | 690
1.3503 | 689.369 | 699 | 690
1.4308 | 689.003 | 700 | 690
1.5169 | 689.125 | 700 | 690
1.6086 | 688.82 | 700 | 690
1.7058 | 688.82 | 700 | 690
1.8086 | 688.82 | 700 | 690
1.9169 | 688.697 | 700 | 690
1.9664 | 688.637 | 700 | 690
1.9803 | 688.715 | 700 | 689

## CONSOLIDATION
CONSOLIDATION (DRAINED)
Square root time | Volumetric strain | External axial strain | Effective axial stress | p' | s' | t
[minutes0.5 ] | [%] | [%] | [kPa] | [kPa] | [kPa] | [kPa]
0 | 0 | 0 | 11.285 | 11.285 | 11.285 | 0
0.40825 | 0.0011343 | -0.0030714 | 11.425 | 11.425 | 11.425 | 0
0.8165 | 0.0090741 | 0 | 11.73 | 12.03 | 11.955 | -0.22498
1.2247 | 0.031003 | 0 | 14.875 | 14.875 | 14.875 | 0
1.633 | 0.063897 | 0.0062143 | 17.3638 | 17.6639 | 17.5889 | -0.22509
2.0412 | 0.10095 | 0.012357 | 22.6687 | 22.9689 | 22.8938 | -0.22516
2.4495 | 0.14462 | 0.018571 | 28.9125 | 29.2128 | 29.1378 | -0.22525
2.8577 | 0.19093 | 0.024786 | 35.363 | 35.363 | 35.363 | 0
3.266 | 0.23706 | 0.034 | 42.936 | 42.936 | 42.936 | 0
3.6742 | 0.2864 | 0.043286 | 51.424 | 51.7247 | 51.6495 | -0.22551
4.0825 | 0.33612 | 0.052571 | 60.7288 | 61.0296 | 60.9544 | -0.2256
4.4907 | 0.3866 | 0.064929 | 71.936 | 71.936 | 71.936 | 0
4.899 | 0.43669 | 0.077286 | 84.425 | 84.425 | 84.425 | 0
5.3072 | 0.48528 | 0.092786 | 97.303 | 97.303 | 97.303 | 0
5.7155 | 0.53462 | 0.10514 | 110.5451 | 110.8464 | 110.7711 | -0.22593
6.1237 | 0.58226 | 0.1175 | 125.814 | 125.814 | 125.814 | 0
6.532 | 0.63065 | 0.13293 | 140.7278 | 141.0293 | 140.9539 | -0.22609
6.9402 | 0.67999 | 0.14843 | 158.18 | 158.18 | 158.18 | 0
7.3485 | 0.72631 | 0.16386 | 176.1175 | 176.4192 | 176.3438 | -0.22624
7.7567 | 0.77281 | 0.17929 | 195.9104 | 196.2121 | 196.1367 | -0.22631
8.165 | 0.81743 | 0.19164 | 216.363 | 216.363 | 216.363 | 0
8.5732 | 0.86091 | 0.20714 | 237.119 | 237.119 | 237.119 | 0
8.9815 | 0.90363 | 0.2195 | 258.875 | 258.875 | 258.875 | 0
9.3897 | 0.94522 | 0.23493 | 281.875 | 281.875 | 281.875 | 0
9.798 | 0.98738 | 0.24729 | 306.303 | 306.303 | 306.303 | 0
10.2062 | 1.0275 | 0.26586 | 331.363 | 331.363 | 331.363 | 0
10.6145 | 1.067 | 0.27821 | 357.997 | 357.997 | 357.997 | 0
11.0227 | 1.1019 | 0.29057 | 379.753 | 379.753 | 379.753 | 0
11.431 | 1.1097 | 0.29364 | 381.119 | 381.119 | 381.119 | 0
11.8392 | 1.1135 | 0.29364 | 381.607 | 381.607 | 381.607 | 0
12.2474 | 1.1156 | 0.29364 | 381.241 | 381.241 | 381.241 | 0
12.6557 | 1.1174 | 0.29679 | 381.18 | 381.18 | 381.18 | 0
13.0639 | 1.119 | 0.29679 | 381.18 | 381.18 | 381.18 | 0
13.4722 | 1.1197 | 0.29679 | 381.241 | 381.241 | 381.241 | 0
13.8804 | 1.1208 | 0.29679 | 380.7873 | 381.0898 | 381.0142 | -0.22684
14.2887 | 1.1218 | 0.29679 | 381.119 | 381.119 | 381.119 | 0
14.6969 | 1.1225 | 0.29986 | 381.607 | 381.3223 | 381.3935 | 0.21349
15.1052 | 1.1231 | 0.29986 | 381.18 | 381.18 | 381.18 | 0
15.5134 | 1.1237 | 0.29986 | 381.119 | 381.119 | 381.119 | 0
15.7892 | 1.1241 | 0.29986 | 381.0933 | 381.3958 | 381.3202 | -0.22684
15.7892 | 1.1241 | 0.29986 | 380.7873 | 381.0898 | 381.0142 | -0.22684

## SHEARING
SHEAR STAGE (DRAINED)
Axial strain | Deviator stress | Shear induced Dvolumetric strain | p' | s' | t | E | Principal effective stress
[%] | [kPa] | [%] | [kPa] | [kPa] | [kPa] | [Mpa] | [kPa]
0 | -0.45368 | 0 | 381.0898 | 381.0142 | -0.22684 |  | 380.7873
0 | -0.45368 | -0.00019119 | 381.2118 | 381.1362 | -0.22684 |  | 380.9093
0 | 0.42699 | 0.00019119 | 381.3833 | 381.4545 | 0.2135 |  | 381.668
0 | 1.788 | 0.00038239 | 381.959 | 382.257 | 0.89401 |  | 383.151
0 | 3.5761 | 0.00076477 | 382.617 | 383.213 | 1.788 |  | 385.0011
0 | 5.8178 | 0.0011472 | 383.2423 | 384.2119 | 2.9089 |  | 387.1208
0 | 8.9669 | 0.0015295 | 384.169 | 385.6635 | 4.4835 |  | 390.1469
0 | 9.8743 | 0.0017207 | 384.4104 | 386.0561 | 4.9371 |  | 390.9933
0 | 11.6624 | 0.0021031 | 384.0675 | 386.0112 | 5.8312 |  | 391.8424
0 | 13.9042 | 0.0024855 | 385.5707 | 387.8881 | 6.9521 |  | 394.8402
0.0030807 | 14.8107 | 0.0028679 | 386.1779 | 388.6464 | 7.4054 | 495.4911 | 396.0517
0.0030807 | 17.0525 | 0.0032503 | 386.9252 | 389.7673 | 8.5263 | 568.2596 | 398.2935
0.0030807 | 18.8406 | 0.0036327 | 387.5212 | 390.6613 | 9.4203 | 626.302 | 400.0816
0.0030807 | 20.2017 | 0.0038239 | 387.8529 | 391.2198 | 10.1008 | 670.4832 | 401.3207
0.0030807 | 22.4435 | 0.0042063 | 387.4782 | 391.2187 | 11.2217 | 743.253 | 402.4405
0.006233 | 23.7767 | 0.0043975 | 387.8616 | 391.8243 | 11.8883 | 388.7449 | 403.7127
0.006233 | 25.5648 | 0.0047798 | 388.7016 | 392.9624 | 12.7824 | 417.4324 | 405.7448
0.006233 | 26.4722 | 0.0051622 | 389.8211 | 394.2331 | 13.2361 | 431.9911 | 407.4692
0.006233 | 28.2603 | 0.0055446 | 389.3561 | 394.0662 | 14.1302 | 460.6789 | 408.1963
0.006233 | 30.0751 | 0.005927 | 389.9 | 394.9126 | 15.0376 | 489.7951 | 409.9501
0.0093136 | 31.4082 | 0.0061182 | 391.4664 | 396.7011 | 15.7041 | 342.0985 | 412.4052
0.0093136 | 33.1963 | 0.0066918 | 391.0624 | 396.5952 | 16.5982 | 361.2978 | 413.1933
0.0093136 | 34.1036 | 0.0066918 | 392.1819 | 397.8658 | 17.0518 | 371.0397 | 414.9176
0.0093136 | 35.8917 | 0.0070742 | 391.7779 | 397.7599 | 17.9459 | 390.2385 | 415.7057
0.0093136 | 37.7065 | 0.0074565 | 392.4438 | 398.7283 | 18.8533 | 409.724 | 417.5815
0.0093136 | 39.0409 | 0.0076477 | 392.7056 | 399.2125 | 19.5205 | 424.0513 | 418.7329
0.0093136 | 40.4021 | 0.0080301 | 393.2204 | 399.9541 | 20.2011 | 438.666 | 420.1551
0.012394 | 41.2812 | 0.0084125 | 394.7574 | 401.6376 | 20.6406 | 336.7264 | 422.2782
0.012394 | 43.096 | 0.0087949 | 394.3623 | 401.545 | 21.548 | 351.3686 | 423.093
0.012394 | 43.9768 | 0.0091773 | 394.6559 | 401.9854 | 21.9884 | 358.4751 | 423.9738
0.012394 | 45.338 | 0.0095597 | 395.0487 | 402.605 | 22.669 | 369.4572 | 425.274
0.012394 | 47.1261 | 0.0099421 | 395.7057 | 403.5601 | 23.5631 | 383.8844 | 427.1231
0.012394 | 48.4605 | 0.010133 | 396.1505 | 404.2273 | 24.2303 | 394.6506 | 428.4575
0.015475 | 49.8198 | 0.010516 | 397.2376 | 405.5409 | 24.9099 | 324.8694 | 430.4508
0.012394 | 50.7025 | 0.010707 | 397.7148 | 406.1652 | 25.3512 | 412.739 | 431.5165
0.015475 | 52.5153 | 0.011089 | 398.3801 | 407.1327 | 26.2577 | 342.2881 | 433.3903
0.015475 | 53.8499 | 0.011663 | 398.13 | 407.105 | 26.925 | 350.9123 | 434.0299
0.015475 | 54.7573 | 0.011854 | 399.3714 | 408.4977 | 27.3787 | 356.7761 | 435.8763
0.015475 | 56.0918 | 0.012236 | 399.8163 | 409.1649 | 28.0459 | 365.3997 | 437.2108
0.018627 | 57.4508 | 0.012619 | 399.1473 | 408.7224 | 28.7254 | 310.8584 | 437.4478
0.015475 | 58.7875 | 0.01281 | 399.5928 | 409.3907 | 29.3937 | 382.8189 | 438.7845
0.018627 | 59.6927 | 0.013192 | 400.0776 | 410.0264 | 29.8464 | 322.894 | 439.8727
0.018627 | 61.4809 | 0.013575 | 400.4906 | 410.7374 | 30.7404 | 332.4937 | 441.4779
0.018627 | 62.3884 | 0.013957 | 400.7931 | 411.1912 | 31.1942 | 337.3658 | 442.3854
0.018627 | 62.8422 | 0.014148 | 400.9444 | 411.4181 | 31.4211 | 339.8019 | 442.8392
0.018627 | 64.6304 | 0.014531 | 401.9685 | 412.7402 | 32.3152 | 349.4017 | 445.0554
0.018627 | 65.0843 | 0.014913 | 401.9978 | 412.8451 | 32.5421 | 351.8385 | 445.3873
0.021708 | 66.8699 | 0.015104 | 402.409 | 413.5539 | 33.4349 | 310.1332 | 446.9889
0.021708 | 67.7776 | 0.015678 | 402.8955 | 414.1918 | 33.8888 | 314.3145 | 448.0806
0.021708 | 68.6583 | 0.015869 | 403.0661 | 414.5092 | 34.3292 | 318.3718 | 448.8383
0.021708 | 69.566 | 0.016443 | 403.4297 | 415.024 | 34.783 | 322.5532 | 449.807
0.021708 | 70.0197 | 0.016443 | 403.4589 | 415.1288 | 35.0098 | 324.643 | 450.1387
0.021708 | 71.3542 | 0.016825 | 403.9647 | 415.8571 | 35.6771 | 330.7907 | 451.5342
0.021708 | 72.2618 | 0.017207 | 404.5123 | 416.5559 | 36.1309 | 334.9716 | 452.6868
0.024789 | 73.1666 | 0.017399 | 405.5689 | 417.7633 | 36.5833 | 296.9922 | 454.3466
0.024789 | 74.0473 | 0.01759 | 404.8624 | 417.2037 | 37.0237 | 300.5452 | 454.2273
0.024789 | 74.9549 | 0.017972 | 405.982 | 418.4744 | 37.4774 | 304.2064 | 455.9519
0.024789 | 76.2894 | 0.018355 | 405.6708 | 418.3857 | 38.1447 | 309.5901 | 456.5304
0.024789 | 77.197 | 0.018737 | 407.1573 | 420.0235 | 38.5985 | 313.2514 | 458.622
0.024789 | 77.6508 | 0.018928 | 406.3086 | 419.2504 | 38.8254 | 315.0821 | 458.0758
0.027869 | 78.9824 | 0.019119 | 406.7525 | 419.9162 | 39.4912 | 285.0309 | 459.4074
0.027869 | 79.4363 | 0.019502 | 406.7198 | 419.9592 | 39.7182 | 286.6597 | 459.6773
0.027869 | 79.8901 | 0.019693 | 406.627 | 419.9421 | 39.9451 | 288.288 | 459.8871
0.027869 | 81.2247 | 0.020075 | 407.0719 | 420.6093 | 40.6123 | 293.0766 | 461.2217
0.027869 | 81.6785 | 0.020267 | 407.1622 | 420.7752 | 40.8392 | 294.7049 | 461.6145
0.027869 | 82.5861 | 0.020649 | 407.5257 | 421.29 | 41.293 | 297.9615 | 462.5831
0.027869 | 83.0399 | 0.02084 | 407.86 | 421.6999 | 41.5199 | 299.5898 | 463.2199
0.031022 | 83.9177 | 0.021222 | 407.9696 | 421.9559 | 41.9589 | 271.9763 | 463.9147
0.027869 | 84.3748 | 0.021605 | 408.2439 | 422.3064 | 42.1874 | 304.3797 | 464.4938
0.031022 | 85.7327 | 0.021796 | 409.4526 | 423.7414 | 42.8664 | 277.8272 | 466.6077
0.031022 | 86.6135 | 0.021987 | 409.7462 | 424.1817 | 43.3067 | 280.6663 | 467.4885
0.031022 | 87.5211 | 0.02237 | 409.9877 | 424.5745 | 43.7605 | 283.592 | 468.3351
0.031022 | 88.402 | 0.022752 | 410.6473 | 425.381 | 44.201 | 286.4318 | 469.582
0.034102 | 88.8527 | 0.022943 | 410.5536 | 425.3623 | 44.4263 | 261.8781 | 469.7887
0.031022 | 90.2171 | 0.023326 | 410.2524 | 425.2885 | 45.1085 | 292.2828 | 470.3971
0.034102 | 91.0948 | 0.023708 | 410.5449 | 425.7274 | 45.5474 | 268.4529 | 471.2748
0.034102 | 91.5486 | 0.023899 | 411.4522 | 426.7103 | 45.7743 | 269.7836 | 472.4846
0.034102 | 92.9097 | 0.02409 | 411.9059 | 427.3908 | 46.4548 | 273.7747 | 473.8457
0.034102 | 93.3635 | 0.024282 | 411.0572 | 426.6177 | 46.6817 | 275.1054 | 473.2995
0.034102 | 94.2448 | 0.025046 | 411.5949 | 427.3024 | 47.1224 | 277.6897 | 474.4248
0.037183 | 95.6027 | 0.025429 | 412.1086 | 428.0424 | 47.8014 | 258.3347 | 475.8437
0.034102 | 96.4868 | 0.02562 | 412.2813 | 428.3624 | 48.2434 | 284.2642 | 476.6058
0.037183 | 97.3911 | 0.026002 | 413.7667 | 429.9985 | 48.6955 | 263.1443 | 478.6941
0.037183 | 98.2985 | 0.026194 | 412.8852 | 429.2683 | 49.1493 | 265.5848 | 478.4175
0.037183 | 99.1793 | 0.026385 | 413.2398 | 429.7696 | 49.5896 | 267.9535 | 479.3593
0.037183 | 100.0871 | 0.026958 | 414.6654 | 431.3465 | 50.0435 | 270.395 | 481.3901
0.037183 | 100.9679 | 0.027149 | 414.897 | 431.7249 | 50.4839 | 272.7638 | 482.2089
0.040335 | 101.8721 | 0.027723 | 414.3204 | 431.299 | 50.936 | 253.6883 | 482.2351
0.040335 | 102.3259 | 0.027914 | 415.1056 | 432.1599 | 51.1629 | 254.8134 | 483.3229
0.040335 | 103.2335 | 0.028297 | 415.4082 | 432.6138 | 51.6168 | 257.0636 | 484.2305
0.040335 | 103.6607 | 0.028488 | 415.7946 | 433.0713 | 51.8303 | 258.1226 | 484.9017
0.040335 | 105.4756 | 0.02887 | 415.3385 | 432.9178 | 52.7378 | 262.6221 | 485.6556
0.040335 | 106.3565 | 0.029253 | 416.5712 | 434.2973 | 53.1783 | 264.8062 | 487.4755
0.043416 | 107.2603 | 0.029444 | 416.6894 | 434.5661 | 53.6301 | 248.0979 | 488.1963
0.043416 | 108.1679 | 0.029826 | 416.175 | 434.203 | 54.084 | 250.1885 | 488.2869
0.043416 | 108.5953 | 0.030209 | 416.3174 | 434.4166 | 54.2976 | 251.1728 | 488.7143
0.043416 | 109.9563 | 0.0304 | 416.6491 | 434.9752 | 54.9782 | 254.3077 | 489.9533
0.043416 | 110.8642 | 0.030973 | 417.1957 | 435.6731 | 55.4321 | 256.3988 | 491.1052
0.043416 | 111.7452 | 0.031356 | 418.3674 | 436.9916 | 55.8726 | 258.428 | 492.8642
0.043416 | 112.6526 | 0.031547 | 417.7919 | 436.5673 | 56.3263 | 260.5181 | 492.8936
0.043416 | 113.5336 | 0.031929 | 417.9635 | 436.8858 | 56.7668 | 262.5473 | 493.6526
0.046497 | 114.891 | 0.032312 | 418.538 | 437.6865 | 57.4455 | 248.0713 | 495.132
0.046497 | 115.7986 | 0.032694 | 418.8405 | 438.1403 | 57.8993 | 250.0234 | 496.0396
0.046497 | 116.6796 | 0.033076 | 419.8902 | 439.3368 | 58.3398 | 251.9182 | 497.6766
0.046497 | 117.5873 | 0.033459 | 420.3148 | 439.9127 | 58.7937 | 253.8703 | 498.7063
0.046497 | 118.4945 | 0.033459 | 419.3122 | 439.0613 | 59.2473 | 255.8215 | 498.3085
0.046497 | 119.8294 | 0.034032 | 419.8791 | 439.8507 | 59.9147 | 258.6924 | 499.7654
0.049577 | 120.2794 | 0.034415 | 420.2121 | 440.2587 | 60.1397 | 243.5252 | 500.3984
0.049577 | 121.614 | 0.034797 | 420.841 | 441.11 | 60.807 | 246.2171 | 501.917
0.049577 | 122.5217 | 0.03518 | 421.7766 | 442.1968 | 61.2608 | 248.048 | 503.4577
0.049577 | 123.4293 | 0.035562 | 421.3231 | 441.8947 | 61.7147 | 249.8789 | 503.6093
0.049577 | 124.7642 | 0.036136 | 421.7071 | 442.5011 | 62.3821 | 252.5714 | 504.8832
0.049577 | 125.6717 | 0.036327 | 422.6436 | 443.5888 | 62.8358 | 254.4018 | 506.4247
0.049577 | 126.5527 | 0.036709 | 422.3642 | 443.4564 | 63.2764 | 256.1789 | 506.7327
0.05273 | 127.4562 | 0.037283 | 422.6044 | 443.8471 | 63.7281 | 242.5773 | 507.5752
0.05273 | 129.2442 | 0.037474 | 423.0174 | 444.5581 | 64.6221 | 245.9682 | 509.1802
0.05273 | 129.6983 | 0.037856 | 423.0468 | 444.6632 | 64.8492 | 246.8294 | 509.5123
0.05273 | 130.1522 | 0.038048 | 423.1371 | 444.8291 | 65.0761 | 247.6901 | 509.9052
0.05273 | 131.4871 | 0.038621 | 423.765 | 445.6795 | 65.7435 | 250.2217 | 511.4231
0.05273 | 132.3948 | 0.039003 | 424.3116 | 446.3774 | 66.1974 | 251.9432 | 512.5748
0.05273 | 132.8487 | 0.039195 | 424.1579 | 446.2993 | 66.4243 | 252.804 | 512.7237
0.05273 | 134.637 | 0.039577 | 424.693 | 447.1325 | 67.3185 | 256.1954 | 514.451
0.05273 | 135.5447 | 0.039959 | 425.0566 | 447.6474 | 67.7724 | 257.9169 | 515.4197
0.05581 | 136.4215 | 0.040533 | 425.5928 | 448.3297 | 68.2107 | 245.2511 | 516.5405
0.05581 | 137.7828 | 0.040915 | 425.9246 | 448.8884 | 68.8914 | 247.6903 | 517.7798
0.05581 | 138.2369 | 0.041298 | 426.076 | 449.1155 | 69.1185 | 248.504 | 518.2339
0.058891 | 139.5672 | 0.041871 | 426.2754 | 449.5366 | 69.7836 | 237.7632 | 519.3202
0.05581 | 140.0258 | 0.042063 | 426.5503 | 449.8879 | 70.0129 | 251.7092 | 519.9008
0.05581 | 140.9335 | 0.042445 | 427.0968 | 450.5858 | 70.4668 | 253.3358 | 521.0525
0.058891 | 141.3562 | 0.042827 | 426.9937 | 450.5531 | 70.6781 | 240.8012 | 521.2312
0.058891 | 143.1715 | 0.043401 | 428.8428 | 452.7047 | 71.5857 | 243.8835 | 524.2905
0.058891 | 144.5062 | 0.043783 | 428.4097 | 452.4941 | 72.2531 | 246.1499 | 524.7472
0.058891 | 144.96 | 0.043975 | 428.256 | 452.416 | 72.48 | 246.9206 | 524.896
0.058891 | 145.8681 | 0.044548 | 428.8027 | 453.1141 | 72.9341 | 248.4626 | 526.0481
0.061972 | 146.744 | 0.044739 | 428.8507 | 453.308 | 73.372 | 237.5246 | 526.68
0.061972 | 148.1056 | 0.045313 | 429.6715 | 454.3558 | 74.0528 | 239.7218 | 528.4086
0.061972 | 148.9867 | 0.045695 | 429.8422 | 454.6734 | 74.4934 | 241.1436 | 529.1667
0.061972 | 149.8945 | 0.046078 | 430.2058 | 455.1882 | 74.9472 | 242.6084 | 530.1355
0.061972 | 151.2292 | 0.04646 | 430.3457 | 455.5506 | 75.6146 | 244.7622 | 531.1652
0.061972 | 152.1367 | 0.046651 | 430.5872 | 455.9434 | 76.0684 | 246.2265 | 532.0117
0.065124 | 153.0393 | 0.047034 | 431.0101 | 456.5166 | 76.5196 | 235.6939 | 533.0363
0.065124 | 154.3739 | 0.047416 | 431.699 | 457.428 | 77.187 | 237.7434 | 534.6149
0.065124 | 155.2817 | 0.047798 | 431.6966 | 457.5769 | 77.6409 | 239.1373 | 535.2177
0.065124 | 156.1898 | 0.048372 | 432.3043 | 458.3359 | 78.0949 | 240.5317 | 536.4308
0.065124 | 157.0709 | 0.048754 | 432.598 | 458.7765 | 78.5355 | 241.8847 | 537.3119
0.065124 | 157.9788 | 0.049137 | 432.7786 | 459.1084 | 78.9894 | 243.2787 | 538.0978
0.065124 | 158.8599 | 0.049519 | 432.8893 | 459.3659 | 79.4299 | 244.6317 | 538.7959
0.068205 | 160.216 | 0.049902 | 433.4023 | 460.105 | 80.108 | 235.5704 | 540.213
0.068205 | 161.1238 | 0.050284 | 433.7049 | 460.5589 | 80.5619 | 236.9014 | 541.1208
0.068205 | 162.4585 | 0.050666 | 434.1498 | 461.2262 | 81.2292 | 238.8583 | 542.4555
0.068205 | 163.3666 | 0.05124 | 435.6965 | 462.9243 | 81.6833 | 240.1898 | 544.6076
0.068205 | 164.2474 | 0.051431 | 434.7461 | 462.1207 | 82.1237 | 241.4813 | 544.2444
0.071285 | 165.6034 | 0.051813 | 434.9541 | 462.5547 | 82.8017 | 232.9475 | 545.3564
0.071285 | 166.4845 | 0.052196 | 435.4308 | 463.1782 | 83.2422 | 234.1836 | 546.4205
0.071285 | 167.3926 | 0.052769 | 435.6725 | 463.5713 | 83.6963 | 235.4575 | 547.2676
0.071285 | 168.7541 | 0.053152 | 437.1264 | 465.252 | 84.377 | 237.3673 | 549.6291
0.071285 | 169.6352 | 0.053534 | 437.3591 | 465.6316 | 84.8176 | 238.6034 | 550.4492
0.071285 | 170.997 | 0.054108 | 438.118 | 466.6175 | 85.4985 | 240.5137 | 552.116
0.071285 | 171.8778 | 0.054299 | 437.2286 | 465.8749 | 85.9389 | 241.7494 | 551.8138
0.071285 | 172.786 | 0.054873 | 438.7143 | 467.512 | 86.393 | 243.0234 | 553.905
0.074437 | 174.1152 | 0.055446 | 439.2794 | 468.2986 | 87.0576 | 234.5174 | 555.3562
0.074437 | 175.0231 | 0.055829 | 438.582 | 467.7525 | 87.5115 | 235.737 | 555.2641
0.074437 | 175.9313 | 0.056402 | 439.0068 | 468.3286 | 87.9656 | 236.9571 | 556.2943
0.074437 | 176.8121 | 0.056593 | 439.0564 | 468.5251 | 88.4061 | 238.1405 | 556.9311
0.074437 | 178.1739 | 0.057167 | 439.5713 | 469.267 | 89.087 | 239.9699 | 558.3539
0.077518 | 179.0495 | 0.05774 | 439.9242 | 469.7658 | 89.5248 | 231.5628 | 559.2905
0.077518 | 179.957 | 0.057932 | 440.2267 | 470.2195 | 89.9785 | 232.7335 | 560.198
0.077518 | 180.4117 | 0.058505 | 440.4402 | 470.5088 | 90.2058 | 233.32 | 560.7147
0.077518 | 181.7461 | 0.058696 | 440.701 | 470.9921 | 90.8731 | 235.0414 | 561.8651
0.077518 | 182.6543 | 0.05927 | 441.2478 | 471.6902 | 91.3272 | 236.2131 | 563.0173
0.077518 | 183.5626 | 0.059844 | 442.4905 | 473.0843 | 91.7813 | 237.3847 | 564.8656
0.077518 | 184.8974 | 0.060226 | 442.0575 | 472.8737 | 92.4487 | 239.1066 | 565.3224
0.080599 | 185.7995 | 0.0608 | 442.3582 | 473.3248 | 92.8998 | 231.0867 | 566.2245
0.080599 | 186.6807 | 0.061182 | 442.7119 | 473.8254 | 93.3404 | 232.18 | 567.1657
0.080599 | 187.5886 | 0.061564 | 443.0765 | 474.3413 | 93.7943 | 233.3065 | 568.1356
0.080599 | 188.4965 | 0.061947 | 444.3792 | 475.7953 | 94.2483 | 234.4329 | 570.0435
0.080599 | 189.8313 | 0.062329 | 443.5181 | 475.1567 | 94.9157 | 236.0891 | 570.0723
0.083679 | 191.1869 | 0.062903 | 443.97 | 475.8344 | 95.5934 | 229.0174 | 571.4279
0.080599 | 192.0744 | 0.063285 | 445.3278 | 477.3402 | 96.0372 | 238.8721 | 573.3774
0.083679 | 192.976 | 0.063667 | 444.5053 | 476.668 | 96.488 | 231.1554 | 573.156
0.083679 | 193.8839 | 0.06405 | 444.869 | 477.183 | 96.942 | 232.2404 | 574.1249
0.083679 | 195.2188 | 0.064432 | 445.3759 | 477.9124 | 97.6094 | 233.8356 | 575.5218
0.086832 | 196.1204 | 0.065006 | 445.9205 | 478.6072 | 98.0602 | 226.3849 | 576.6674
0.086832 | 197.0013 | 0.065197 | 445.6641 | 478.4976 | 98.5006 | 227.3994 | 576.9983
0.086832 | 197.9096 | 0.065771 | 446.1499 | 479.1348 | 98.9548 | 228.4454 | 578.0896
0.086832 | 198.3639 | 0.066153 | 446.4243 | 479.485 | 99.182 | 228.9687 | 578.6669
0.086832 | 199.6988 | 0.066535 | 446.8073 | 480.0904 | 99.8494 | 230.5059 | 579.9398
0.086832 | 201.0603 | 0.066918 | 447.0171 | 480.5271 | 100.5301 | 232.0739 | 581.0573
0.089912 | 201.9349 | 0.0673 | 447.3086 | 480.9645 | 100.9675 | 225.0951 | 581.9319
0.089912 | 202.8428 | 0.067683 | 447.9173 | 481.7244 | 101.4214 | 226.1049 | 583.1458
0.089912 | 203.7508 | 0.068065 | 449.2199 | 483.1784 | 101.8754 | 227.1147 | 585.0538
0.089912 | 204.6324 | 0.068638 | 448.6958 | 482.8012 | 102.3162 | 228.0953 | 585.1174
0.092993 | 205.5336 | 0.069021 | 449.1802 | 483.4358 | 102.7668 | 221.5081 | 586.2026
0.089912 | 206.8752 | 0.069403 | 449.3214 | 483.8006 | 103.4376 | 230.5897 | 587.2382
0.092993 | 208.2303 | 0.069977 | 450.7731 | 485.4782 | 104.1152 | 224.408 | 589.5933
0.092993 | 209.1116 | 0.070359 | 450.0069 | 484.8588 | 104.5558 | 225.3556 | 589.4146
0.092993 | 210.4731 | 0.070742 | 451.5827 | 486.6616 | 105.2366 | 226.8197 | 591.8981
0.092993 | 211.3811 | 0.071124 | 450.9454 | 486.1755 | 105.6905 | 227.7961 | 591.8661
0.092993 | 212.2624 | 0.071506 | 451.0571 | 486.4342 | 106.1312 | 228.7438 | 592.5654
0.096074 | 213.1633 | 0.071889 | 451.4174 | 486.9447 | 106.5817 | 222.3468 | 593.5263
0.096074 | 214.0446 | 0.072271 | 452.5892 | 488.2633 | 107.0223 | 223.2641 | 595.2856
0.092993 | 215.4136 | 0.072845 | 453.0455 | 488.9478 | 107.7068 | 232.1325 | 596.6546
0.096074 | 216.3141 | 0.073036 | 452.2237 | 488.2761 | 108.1571 | 225.6263 | 596.4331
0.096074 | 217.1958 | 0.07361 | 452.3346 | 488.5339 | 108.5979 | 226.5441 | 597.1318
0.096074 | 217.6502 | 0.073992 | 452.8531 | 489.1281 | 108.8251 | 227.017 | 597.9532
0.099226 | 219.0049 | 0.074565 | 453.2426 | 489.7434 | 109.5024 | 221.1702 | 599.2459
0.099226 | 220.7937 | 0.075139 | 453.9609 | 490.7599 | 110.3969 | 222.973 | 601.1567
0.099226 | 220.7937 | 0.075139 | 453.9609 | 490.7599 | 110.3969 | 222.973 | 601.1567
0.099226 | 222.5826 | 0.075713 | 454.3742 | 491.4713 | 111.2913 | 224.7758 | 602.7626
0.099226 | 223.0366 | 0.075904 | 454.3425 | 491.5153 | 111.5183 | 225.2333 | 603.0336
0.099226 | 223.945 | 0.076477 | 454.8893 | 492.2135 | 111.9725 | 226.1488 | 604.186
0.099226 | 225.2803 | 0.077051 | 455.3964 | 492.9432 | 112.6402 | 227.4946 | 605.5833
0.099226 | 225.7343 | 0.077242 | 455.1198 | 492.7422 | 112.8672 | 227.9521 | 605.6093
0.10231 | 226.6087 | 0.077816 | 455.8392 | 493.6074 | 113.3044 | 221.9427 | 606.9117
0.10231 | 227.5167 | 0.078198 | 456.0189 | 493.9384 | 113.7584 | 222.8302 | 607.6967
0.10231 | 228.8783 | 0.078581 | 456.6558 | 494.8021 | 114.4391 | 224.1611 | 609.2413
0.10231 | 230.6663 | 0.078772 | 456.8858 | 495.3302 | 115.3332 | 225.9088 | 610.6633
0.10231 | 231.1208 | 0.079154 | 457.2203 | 495.7404 | 115.5604 | 226.353 | 611.3008
0.10539 | 232.449 | 0.079919 | 457.724 | 496.4655 | 116.2245 | 220.9966 | 612.69
0.10539 | 233.357 | 0.080301 | 458.1487 | 497.0415 | 116.6785 | 221.8582 | 613.72
0.10539 | 234.2384 | 0.080684 | 458.5045 | 497.5442 | 117.1192 | 222.6945 | 614.6634
0.10539 | 235.1459 | 0.080875 | 459.562 | 498.753 | 117.573 | 223.5557 | 616.3259
0.10854 | 236.5001 | 0.081448 | 460.4404 | 499.8571 | 118.2501 | 218.3106 | 618.1071
0.10854 | 236.9279 | 0.081831 | 459.645 | 499.1329 | 118.4639 | 218.7047 | 617.5969
0.10539 | 237.8443 | 0.082404 | 459.8284 | 499.4691 | 118.9221 | 226.1161 | 618.3913
0.10854 | 239.1713 | 0.082787 | 461.3928 | 501.2546 | 119.5856 | 220.7716 | 620.8403
0.10854 | 240.0789 | 0.082978 | 461.6333 | 501.6464 | 120.0394 | 221.6078 | 621.6859
0.10854 | 241.4405 | 0.08336 | 460.9052 | 501.1452 | 120.7202 | 222.8623 | 621.8655
0.10854 | 242.3218 | 0.083743 | 462.0769 | 502.4639 | 121.1609 | 223.6743 | 623.6248
0.10854 | 243.2299 | 0.084125 | 461.3176 | 501.8559 | 121.6149 | 224.5109 | 623.4709
0.11162 | 244.5574 | 0.084699 | 461.6991 | 502.4587 | 122.2787 | 219.5038 | 624.7374
0.11162 | 245.0114 | 0.08489 | 461.8505 | 502.6857 | 122.5057 | 219.9105 | 625.1914
0.11162 | 246.373 | 0.085272 | 462.3653 | 503.4275 | 123.1865 | 221.1304 | 626.614
0.11162 | 247.2544 | 0.085655 | 462.5371 | 503.7462 | 123.6272 | 221.92 | 627.3734
0.11162 | 248.1629 | 0.086228 | 462.657 | 504.0175 | 124.0815 | 222.734 | 628.0989
0.11162 | 249.4974 | 0.086419 | 463.1018 | 504.6847 | 124.7487 | 223.9295 | 629.4334
0.1147 | 250.8509 | 0.086802 | 463.248 | 505.0564 | 125.4254 | 219.0952 | 630.4819
0.1147 | 252.1863 | 0.087375 | 464.8151 | 506.8462 | 126.0932 | 220.2595 | 632.9393
0.1147 | 252.6408 | 0.087758 | 465.0886 | 507.1954 | 126.3204 | 220.6557 | 633.5158
0.1147 | 253.5494 | 0.088331 | 465.4525 | 507.7107 | 126.7747 | 221.4478 | 634.4854
0.1147 | 254.4303 | 0.088523 | 464.9291 | 507.3342 | 127.2152 | 222.2158 | 634.5493
0.11778 | 255.7846 | 0.089287 | 465.4415 | 508.0723 | 127.8923 | 217.5535 | 635.9646
0.11778 | 256.2387 | 0.089479 | 465.4099 | 508.1163 | 128.1193 | 217.939 | 636.2357
0.11778 | 257.5741 | 0.090052 | 465.733 | 508.6621 | 128.7871 | 219.0728 | 637.4491
0.11778 | 258.9358 | 0.090435 | 466.1869 | 509.3429 | 129.4679 | 220.2289 | 638.8108
0.11778 | 259.8167 | 0.090626 | 467.6026 | 510.9053 | 129.9083 | 220.9768 | 640.8137
0.11778 | 260.7248 | 0.091008 | 466.8443 | 510.2984 | 130.3624 | 221.7478 | 640.6608
0.11778 | 261.1793 | 0.091391 | 468.2398 | 511.7697 | 130.5897 | 222.1337 | 642.3593
0.11778 | 262.5148 | 0.091964 | 467.8079 | 511.5604 | 131.2574 | 223.2676 | 642.8178
0.12093 | 263.4147 | 0.092538 | 468.9239 | 512.8264 | 131.7074 | 218.192 | 644.5337
0.12093 | 264.2962 | 0.09292 | 468.3397 | 512.3891 | 132.1481 | 218.9208 | 644.5372
0.12093 | 265.6578 | 0.093302 | 469.7326 | 514.0089 | 132.8289 | 220.0468 | 646.8378
0.12093 | 266.1124 | 0.093685 | 469.7011 | 514.0532 | 133.0562 | 220.4227 | 647.1094
0.12401 | 267.8928 | 0.094258 | 470.5386 | 515.1874 | 133.9464 | 216.3827 | 649.1338
0.12401 | 268.8009 | 0.094641 | 470.9633 | 515.7634 | 134.4004 | 217.115 | 650.1639
0.12401 | 269.6823 | 0.095023 | 470.0741 | 515.0212 | 134.8412 | 217.8258 | 649.8623
0.12401 | 270.5905 | 0.095406 | 471.4998 | 516.5982 | 135.2952 | 218.558 | 651.8935
0.12401 | 271.9249 | 0.095597 | 470.7606 | 516.0815 | 135.9625 | 219.6341 | 652.0439
0.12401 | 272.8336 | 0.09617 | 471.0635 | 516.5358 | 136.4168 | 220.3668 | 652.9526
0.12401 | 273.7412 | 0.096362 | 471.4271 | 517.0506 | 136.8706 | 221.0987 | 653.9212
0.1271 | 275.0679 | 0.096935 | 471.8083 | 517.6529 | 137.5339 | 216.7833 | 655.1869
0.1271 | 275.976 | 0.097318 | 472.417 | 518.413 | 137.988 | 217.4978 | 656.401
0.1271 | 276.8575 | 0.0977 | 472.5888 | 518.7317 | 138.4287 | 218.1913 | 657.1605
0.1271 | 278.2186 | 0.097891 | 472.9195 | 519.2893 | 139.1093 | 219.2623 | 658.3986
0.1271 | 279.1268 | 0.098273 | 473.9783 | 520.4994 | 139.5634 | 219.9769 | 660.0628
0.1271 | 280.0088 | 0.098847 | 473.4553 | 520.1234 | 140.0044 | 220.6709 | 660.1278
0.13025 | 280.9077 | 0.099229 | 474.8769 | 521.6948 | 140.4538 | 216.0202 | 662.1487
0.13025 | 281.3618 | 0.099421 | 473.9063 | 520.7999 | 140.6809 | 216.3688 | 661.4808
0.13025 | 282.2438 | 0.099994 | 475.0783 | 522.1189 | 141.1219 | 217.046 | 663.2408
0.13025 | 283.6055 | 0.10038 | 475.6542 | 522.9217 | 141.8027 | 218.0915 | 664.7245
0.13025 | 284.0601 | 0.10076 | 474.6837 | 522.0271 | 142.0301 | 218.4405 | 664.0571
0.13333 | 285.3865 | 0.10133 | 476.3698 | 523.9342 | 142.6932 | 214.3881 | 666.6275
0.13333 | 286.2941 | 0.10152 | 475.7944 | 523.51 | 143.147 | 215.0688 | 666.6571
0.13333 | 288.0832 | 0.1021 | 476.1467 | 524.1606 | 144.0416 | 216.4107 | 668.2022
0.13333 | 288.5373 | 0.10229 | 476.4201 | 524.5096 | 144.2686 | 216.7513 | 668.7783
0.13333 | 289.8729 | 0.10286 | 476.9873 | 525.2994 | 144.9364 | 217.753 | 670.2359
0.13641 | 290.3181 | 0.10324 | 478.0757 | 526.4621 | 145.1591 | 213.1617 | 671.6211
0.13641 | 291.6798 | 0.10363 | 477.5296 | 526.1429 | 145.8399 | 214.16 | 671.9828
0.13641 | 292.5613 | 0.10401 | 477.9454 | 526.7057 | 146.2807 | 214.8062 | 672.9863
0.13641 | 293.4695 | 0.10439 | 479.0642 | 527.9758 | 146.7348 | 215.4719 | 674.7105
0.13949 | 294.7951 | 0.10477 | 478.568 | 527.7005 | 147.3975 | 211.6635 | 675.0981
0.13949 | 295.7027 | 0.10497 | 478.4426 | 527.7263 | 147.8513 | 212.3141 | 675.5777
0.13949 | 297.0382 | 0.10554 | 479.1927 | 528.6991 | 148.5191 | 213.2716 | 677.2182
0.13949 | 297.9464 | 0.10592 | 479.4955 | 529.1532 | 148.9732 | 213.9227 | 678.1264
0.13949 | 298.854 | 0.10611 | 479.554 | 529.363 | 149.427 | 214.5734 | 678.79
0.13949 | 300.1897 | 0.10669 | 479.9992 | 530.0308 | 150.0948 | 215.5309 | 680.1257
0.14264 | 301.088 | 0.10707 | 480.6037 | 530.785 | 150.544 | 211.3975 | 681.329
0.13949 | 301.9794 | 0.10745 | 481.7788 | 532.1087 | 150.9897 | 216.8139 | 683.0984
0.14264 | 302.4236 | 0.10764 | 480.7439 | 531.1478 | 151.2118 | 212.3338 | 682.3596
0.14264 | 303.7853 | 0.10802 | 481.1368 | 531.7676 | 151.8926 | 213.2885 | 683.6603
0.14264 | 304.6674 | 0.1086 | 481.9808 | 532.7587 | 152.3337 | 213.9069 | 685.0924
0.14264 | 305.575 | 0.10879 | 481.9773 | 532.9065 | 152.7875 | 214.5432 | 685.694
0.14264 | 306.9373 | 0.10936 | 483.3094 | 534.4657 | 153.4687 | 215.4982 | 687.9343
0.14264 | 307.8183 | 0.10955 | 482.7251 | 534.0281 | 153.9091 | 216.1158 | 687.9373
0.14572 | 308.7166 | 0.10994 | 483.9025 | 535.3553 | 154.3583 | 212.1635 | 689.7136
0.14572 | 310.0516 | 0.11032 | 483.3475 | 535.0228 | 155.0258 | 213.0796 | 690.0486
0.14572 | 310.9599 | 0.1107 | 483.8943 | 535.7209 | 155.4799 | 213.7029 | 691.2009
0.14572 | 311.8687 | 0.11127 | 484.0752 | 536.0533 | 155.9343 | 214.3265 | 691.9877
0.14572 | 312.7497 | 0.11147 | 484.2469 | 536.3718 | 156.3748 | 214.9311 | 692.7467
0.1488 | 314.1019 | 0.11204 | 485.0036 | 537.354 | 157.051 | 211.3901 | 694.4049
0.1488 | 314.5293 | 0.11223 | 484.9621 | 537.3837 | 157.2647 | 211.6774 | 694.6483
0.1488 | 316.3446 | 0.11261 | 485.5672 | 538.2913 | 158.1723 | 212.8973 | 696.4636
0.1488 | 316.7999 | 0.11319 | 486.025 | 538.825 | 158.4 | 213.2033 | 697.2249
0.1488 | 318.5885 | 0.11357 | 487.4992 | 540.5973 | 159.2943 | 214.4053 | 699.8915
0.15188 | 319.4865 | 0.11395 | 486.8585 | 540.1063 | 159.7433 | 210.6477 | 699.8495
0.15188 | 319.914 | 0.11414 | 488.001 | 541.32 | 159.957 | 210.9291 | 701.277
0.15188 | 320.8228 | 0.11472 | 487.4879 | 540.9584 | 160.4114 | 211.5275 | 701.3698
0.15188 | 322.1579 | 0.1151 | 487.993 | 541.6859 | 161.0789 | 212.4065 | 702.7649
0.15188 | 323.0661 | 0.11548 | 488.2957 | 542.1401 | 161.5331 | 213.0045 | 703.6731
0.15504 | 323.5096 | 0.11567 | 488.1995 | 542.1178 | 161.7548 | 208.9596 | 703.8726
0.15188 | 324.4285 | 0.11605 | 488.3838 | 542.4553 | 162.2143 | 213.9015 | 704.6695
0.15504 | 325.7536 | 0.11663 | 488.8875 | 543.1798 | 162.8768 | 210.407 | 706.0566
0.15504 | 327.0886 | 0.11701 | 489.4545 | 543.9693 | 163.5443 | 211.2681 | 707.5136
0.15504 | 327.9963 | 0.1172 | 489.5731 | 544.2391 | 163.9981 | 211.8536 | 708.2373
0.15504 | 328.9052 | 0.11778 | 490.9381 | 545.7556 | 164.4526 | 212.4398 | 710.2082
0.15504 | 329.7861 | 0.11797 | 490.3537 | 545.3181 | 164.8931 | 213.008 | 710.2111
0.15504 | 331.1479 | 0.11835 | 491.6856 | 546.877 | 165.574 | 213.8864 | 712.4509
0.15812 | 332.0456 | 0.11873 | 490.8619 | 546.2028 | 166.0228 | 210.2869 | 712.2256
0.15812 | 332.9272 | 0.11911 | 492.2167 | 547.7046 | 166.4636 | 210.8444 | 714.1682
0.15812 | 334.2889 | 0.1195 | 491.3656 | 547.0805 | 167.1445 | 211.7057 | 714.2249
0.15812 | 335.6241 | 0.11988 | 491.9937 | 547.931 | 167.812 | 212.5501 | 715.7431
0.15812 | 336.5323 | 0.12026 | 493.4184 | 549.5072 | 168.2662 | 213.1245 | 717.7733
0.1612 | 337.4031 | 0.12064 | 492.6477 | 548.8816 | 168.7016 | 209.5917 | 717.5831
0.1612 | 338.7643 | 0.12083 | 493.9184 | 550.3791 | 169.3821 | 210.436 | 719.7613
0.1612 | 339.2191 | 0.12122 | 492.826 | 549.3625 | 169.6095 | 210.7182 | 718.9721
0.1612 | 340.5548 | 0.12179 | 493.3933 | 550.1524 | 170.2774 | 211.5468 | 720.4298
0.16435 | 341.4519 | 0.12217 | 494.1803 | 551.089 | 170.726 | 208.0351 | 721.8149
0.16435 | 341.9061 | 0.12236 | 494.0877 | 551.072 | 170.953 | 208.3114 | 722.0251
0.16435 | 343.2418 | 0.12294 | 495.9609 | 553.1679 | 171.6209 | 209.1242 | 724.7888
0.16435 | 344.1495 | 0.12313 | 495.9575 | 553.3157 | 172.0747 | 209.6764 | 725.3905
0.16435 | 345.4846 | 0.12351 | 496.4025 | 553.9833 | 172.7423 | 210.4888 | 726.7256
0.16435 | 346.3935 | 0.12408 | 495.7055 | 553.4378 | 173.1968 | 211.0419 | 726.6345
0.16435 | 347.2745 | 0.12428 | 496.9992 | 554.8783 | 173.6373 | 211.5779 | 728.5155
0.16743 | 348.1717 | 0.12466 | 495.9932 | 554.0218 | 174.0858 | 208.2208 | 728.1077
0.16743 | 349.5328 | 0.12485 | 496.4469 | 554.7024 | 174.7664 | 209.0337 | 729.4688
0.16743 | 350.4151 | 0.12542 | 497.985 | 556.3875 | 175.2075 | 209.5607 | 731.5951
0.16743 | 350.8693 | 0.12561 | 497.1974 | 555.6756 | 175.4346 | 209.8319 | 731.1103
0.16743 | 352.2044 | 0.126 | 497.5205 | 556.2212 | 176.1022 | 210.6294 | 732.3234
0.17051 | 353.1014 | 0.12638 | 497.6975 | 556.5477 | 176.5507 | 207.35 | 733.0984
0.16743 | 353.5676 | 0.12676 | 498.6699 | 557.5978 | 176.7838 | 211.4435 | 734.3816
0.17051 | 354.8914 | 0.12714 | 499.5381 | 558.6867 | 177.4457 | 208.3997 | 736.1324
0.17051 | 355.7997 | 0.12753 | 499.0249 | 558.3248 | 177.8998 | 208.9324 | 736.2247
0.17051 | 356.708 | 0.12791 | 499.1437 | 558.595 | 178.354 | 209.4651 | 736.949
0.17051 | 357.5897 | 0.12829 | 499.3156 | 558.9138 | 178.7948 | 209.9822 | 737.7087
0.17051 | 358.0445 | 0.12867 | 500.7732 | 560.4473 | 179.0223 | 210.2489 | 739.4695
0.17359 | 357.5803 | 0.12886 | 499.5564 | 559.1531 | 178.7901 | 206.2503 | 737.9433
0.17051 | 355.8038 | 0.12867 | 499.0263 | 558.3269 | 177.9019 | 208.9348 | 736.2288
0.17051 | 356.7121 | 0.12906 | 500.023 | 559.475 | 178.356 | 209.4675 | 737.8311
0.17359 | 357.1548 | 0.12925 | 499.2926 | 558.8184 | 178.5774 | 206.0052 | 737.3958
0.17359 | 358.9441 | 0.12982 | 499.951 | 559.7751 | 179.4721 | 207.036 | 739.2471
0.17359 | 360.2786 | 0.13001 | 500.3959 | 560.4423 | 180.1393 | 207.8047 | 740.5816
0.17359 | 361.1869 | 0.13039 | 500.7586 | 560.9565 | 180.5935 | 208.328 | 741.5499
0.17359 | 362.5221 | 0.13078 | 501.2037 | 561.624 | 181.261 | 209.0971 | 742.8851
0.17359 | 364.3367 | 0.13097 | 501.7486 | 562.4713 | 182.1683 | 210.1424 | 744.6397
0.17359 | 365.2191 | 0.13154 | 503.0427 | 563.9125 | 182.6095 | 210.6507 | 746.5221
0.17674 | 366.5682 | 0.13173 | 502.3084 | 563.4031 | 183.2841 | 207.657 | 746.6872
0.17674 | 367.4492 | 0.13192 | 503.6631 | 564.9046 | 183.7246 | 208.1555 | 748.6292
0.17674 | 368.8117 | 0.1325 | 503.1782 | 564.6469 | 184.4059 | 208.9264 | 749.0527
0.17674 | 369.2659 | 0.13269 | 503.0856 | 564.63 | 184.633 | 209.1834 | 749.2629
0.17674 | 370.1483 | 0.13326 | 504.7458 | 566.4372 | 185.0742 | 209.6826 | 751.5113
0.17674 | 371.056 | 0.13345 | 504.9263 | 566.769 | 185.528 | 210.1962 | 752.297
0.17982 | 371.9525 | 0.13384 | 504.2872 | 566.2792 | 185.9762 | 207.0937 | 752.2555
0.17982 | 373.7411 | 0.13422 | 504.8834 | 567.1736 | 186.8706 | 208.0884 | 754.0441
0.17982 | 374.6495 | 0.1346 | 505.1242 | 567.5657 | 187.3247 | 208.5935 | 754.8905
0.17982 | 375.5312 | 0.13498 | 505.6621 | 568.2506 | 187.7656 | 209.0838 | 756.0162
0.17982 | 376.8923 | 0.13517 | 505.9938 | 568.8092 | 188.4462 | 209.8408 | 757.2553
0.18291 | 377.7627 | 0.13575 | 506.4059 | 569.3663 | 188.8813 | 206.7823 | 758.2477
0.18291 | 379.1245 | 0.13613 | 506.7378 | 569.9253 | 189.5623 | 207.5268 | 759.4875
0.18291 | 379.5795 | 0.13651 | 508.1955 | 571.4587 | 189.7897 | 207.7756 | 761.2485
0.18291 | 380.9139 | 0.1367 | 507.3343 | 570.82 | 190.457 | 208.5051 | 761.2769
0.18291 | 381.8223 | 0.13709 | 507.5771 | 571.2141 | 190.9111 | 209.0018 | 762.1253
0.18599 | 383.1445 | 0.13728 | 509.0178 | 572.8753 | 191.5723 | 206.2508 | 764.4475
0.18599 | 384.5071 | 0.13785 | 509.472 | 573.5565 | 192.2535 | 206.9834 | 765.8101
0.18599 | 384.9346 | 0.13804 | 508.7365 | 572.8923 | 192.4673 | 207.2133 | 765.3596
0.18599 | 386.2965 | 0.13842 | 508.9455 | 573.3282 | 193.1482 | 207.9455 | 766.4765
0.18599 | 386.7507 | 0.13862 | 510.0969 | 574.5553 | 193.3753 | 208.1898 | 767.9307
0.18914 | 388.0732 | 0.139 | 510.6607 | 575.3396 | 194.0366 | 205.4192 | 769.3762
0.18914 | 388.9816 | 0.13938 | 510.8405 | 575.6708 | 194.4908 | 205.8994 | 770.1616
0.18914 | 389.8626 | 0.13957 | 511.3792 | 576.3563 | 194.9313 | 206.3652 | 771.2876
0.18914 | 391.2252 | 0.14014 | 511.7714 | 576.9756 | 195.6126 | 207.0856 | 772.5882
0.18914 | 391.6786 | 0.14014 | 511.7395 | 577.0193 | 195.8393 | 207.3254 | 772.8586
0.18914 | 393.468 | 0.14072 | 511.763 | 577.341 | 196.734 | 208.2715 | 774.075
0.18914 | 394.3757 | 0.14091 | 512.8836 | 578.6128 | 197.1878 | 208.7514 | 775.8007
0.19222 | 394.8188 | 0.14148 | 513.1533 | 578.9564 | 197.4094 | 205.6363 | 776.3658
0.19222 | 396.154 | 0.14187 | 512.6583 | 578.684 | 198.077 | 206.3309 | 776.761
0.19222 | 396.6082 | 0.14206 | 513.8097 | 579.9111 | 198.3041 | 206.5672 | 778.2152
0.19222 | 397.9434 | 0.14244 | 514.1328 | 580.4567 | 198.9717 | 207.2618 | 779.4284
0.1953 | 398.8383 | 0.14263 | 513.1261 | 579.5992 | 199.4192 | 204.4507 | 779.0183
0.1953 | 399.7467 | 0.14301 | 513.5519 | 580.1764 | 199.8734 | 204.9158 | 780.0497
0.1953 | 400.175 | 0.1434 | 513.7547 | 580.4505 | 200.0875 | 205.1351 | 780.538
0.1953 | 402.4163 | 0.14359 | 514.6858 | 581.7552 | 201.2082 | 206.2827 | 782.9633
0.1953 | 403.3255 | 0.14416 | 514.8668 | 582.0878 | 201.6628 | 206.7483 | 783.7505
0.19845 | 403.7666 | 0.14435 | 515.1359 | 582.4303 | 201.8833 | 203.6864 | 784.3136
0.1953 | 405.115 | 0.14473 | 515.5853 | 583.1045 | 202.5575 | 207.6645 | 785.662
0.1953 | 406.0234 | 0.14512 | 515.8881 | 583.5587 | 203.0117 | 208.1297 | 786.5704
0.19845 | 406.9186 | 0.1455 | 516.9425 | 584.7623 | 203.4593 | 205.2747 | 788.2216
0.19845 | 407.7996 | 0.14569 | 517.3582 | 585.3248 | 203.8998 | 205.7187 | 789.2246
0.19845 | 409.1614 | 0.14607 | 516.8721 | 585.0657 | 204.5807 | 206.4049 | 789.6464
0.19845 | 410.0424 | 0.14626 | 516.8608 | 585.2012 | 205.0212 | 206.8488 | 790.2224
0.19845 | 410.9501 | 0.14645 | 517.1634 | 585.655 | 205.475 | 207.3062 | 791.1301
0.20153 | 412.3004 | 0.14722 | 517.7965 | 586.5132 | 206.1502 | 204.8073 | 792.6634
0.20153 | 413.1814 | 0.14741 | 518.3341 | 587.1977 | 206.5907 | 205.2445 | 793.7884
0.20153 | 414.0907 | 0.14798 | 519.6372 | 588.6523 | 207.0453 | 205.6956 | 795.6977
0.20153 | 415.4251 | 0.14818 | 519.9 | 589.1375 | 207.7125 | 206.3578 | 796.8501
0.20153 | 415.8801 | 0.14856 | 519.2957 | 588.609 | 207.94 | 206.5835 | 796.5491
0.20461 | 417.2287 | 0.14894 | 519.5012 | 589.0394 | 208.6144 | 204.1323 | 797.6537
0.20461 | 418.1097 | 0.14913 | 520.7949 | 590.4798 | 209.0548 | 204.5629 | 799.5347
0.20461 | 419.0173 | 0.14932 | 520.9134 | 590.7497 | 209.5087 | 205.0065 | 800.2583
0.20461 | 419.9258 | 0.1497 | 521.1553 | 591.1429 | 209.9629 | 205.4505 | 801.1058
0.20461 | 420.8076 | 0.15009 | 520.6942 | 590.8288 | 210.4038 | 205.8814 | 801.2326
0.20461 | 422.5971 | 0.15066 | 522.2287 | 592.6615 | 211.2985 | 206.756 | 803.9601
0.20769 | 423.0386 | 0.15104 | 521.5599 | 592.0663 | 211.5193 | 203.9018 | 803.5856
0.20769 | 424.4005 | 0.15143 | 522.1358 | 592.8693 | 212.2003 | 204.5575 | 805.0695
0.20769 | 425.2815 | 0.15162 | 522.4295 | 593.3098 | 212.6408 | 204.9817 | 805.9505
0.20769 | 426.19 | 0.152 | 522.3663 | 593.398 | 213.095 | 205.4191 | 806.493
0.20769 | 427.5252 | 0.15238 | 522.9334 | 594.1876 | 213.7626 | 206.062 | 807.9502
0.21085 | 427.9655 | 0.15257 | 523.0182 | 594.3458 | 213.9828 | 203.1901 | 808.3285
0.21085 | 429.3274 | 0.15295 | 523.4121 | 594.9667 | 214.6637 | 203.836 | 809.6304
0.21085 | 430.2084 | 0.15315 | 523.7058 | 595.4072 | 215.1042 | 204.2538 | 810.5114
0.21085 | 431.5703 | 0.15353 | 524.1598 | 596.0881 | 215.7851 | 204.8997 | 811.8733
0.21085 | 432.0253 | 0.15391 | 525.3114 | 597.3157 | 216.0127 | 205.1156 | 813.3283
0.21085 | 433.3606 | 0.15429 | 524.6335 | 596.8603 | 216.6803 | 205.7488 | 813.5406
0.21393 | 434.2553 | 0.15468 | 526.0548 | 598.4306 | 217.1276 | 203.2042 | 815.5583
0.21393 | 435.1362 | 0.15487 | 526.2254 | 598.7481 | 217.5681 | 203.616 | 816.3162
0.21393 | 436.0447 | 0.15525 | 526.6512 | 599.3254 | 218.0224 | 204.0406 | 817.3477
0.21393 | 436.9524 | 0.15544 | 526.9538 | 599.7792 | 218.4762 | 204.4649 | 818.2554
0.21393 | 437.8342 | 0.15582 | 527.2477 | 600.2201 | 218.9171 | 204.8771 | 819.1372
0.21701 | 439.183 | 0.1564 | 527.6973 | 600.8945 | 219.5915 | 202.5902 | 820.486
0.21701 | 439.6372 | 0.15659 | 527.9707 | 601.2436 | 219.8186 | 202.7995 | 821.0622
0.21701 | 441.8793 | 0.15697 | 528.4731 | 602.1196 | 220.9396 | 203.8327 | 823.0593
0.21701 | 442.3335 | 0.15716 | 528.6245 | 602.3468 | 221.1668 | 204.042 | 823.5135
0.21701 | 442.762 | 0.15754 | 529.1343 | 602.928 | 221.381 | 204.2394 | 824.309
0.21701 | 444.123 | 0.15773 | 529.221 | 603.2415 | 222.0615 | 204.8666 | 825.303
0.22009 | 445.0165 | 0.15793 | 529.3358 | 603.5053 | 222.5083 | 202.405 | 826.0135
0.22009 | 445.8984 | 0.15831 | 528.9358 | 603.2522 | 222.9492 | 202.8057 | 826.2014
0.22009 | 446.8069 | 0.15869 | 529.2386 | 603.7064 | 223.4034 | 203.2185 | 827.1099
0.22009 | 448.5955 | 0.15907 | 530.8348 | 605.6007 | 224.2977 | 204.0312 | 829.8985
0.22009 | 449.0498 | 0.15926 | 530.9243 | 605.7659 | 224.5249 | 204.2376 | 830.2908
0.22009 | 450.385 | 0.15965 | 531.2473 | 606.3115 | 225.1925 | 204.8443 | 831.504
0.22324 | 451.2797 | 0.16022 | 530.7896 | 606.0029 | 225.6399 | 202.3525 | 831.6427
0.22324 | 452.1874 | 0.16041 | 532.1541 | 607.5187 | 226.0937 | 202.7591 | 833.6124
0.22324 | 453.0701 | 0.16098 | 532.1424 | 607.654 | 226.535 | 203.1545 | 834.1891
0.22324 | 454.4303 | 0.16098 | 531.5958 | 607.3341 | 227.2151 | 203.7638 | 834.5493
0.22324 | 455.3121 | 0.16137 | 532.0737 | 607.9591 | 227.6561 | 204.1588 | 835.6151
0.22632 | 456.2053 | 0.16156 | 533.3094 | 609.3436 | 228.1026 | 201.7745 | 837.4463
0.22632 | 457.1138 | 0.16194 | 532.6743 | 608.8599 | 228.5569 | 202.1759 | 837.4168
0.22632 | 457.9957 | 0.16232 | 533.7842 | 610.1168 | 228.9978 | 202.5655 | 839.1147
0.22632 | 458.9033 | 0.16251 | 532.9648 | 609.4487 | 229.4517 | 202.9666 | 838.9003
0.22632 | 460.2386 | 0.1629 | 533.7759 | 610.4823 | 230.1193 | 203.5566 | 840.6016
0.22632 | 461.1471 | 0.16328 | 533.8347 | 610.6926 | 230.5736 | 203.958 | 841.2661
0.2294 | 462.041 | 0.16366 | 535.3167 | 612.3235 | 231.0205 | 201.6087 | 843.344
0.2294 | 463.3762 | 0.16404 | 534.6997 | 611.9291 | 231.6881 | 202.1907 | 843.6172
0.2294 | 463.8305 | 0.16424 | 535.0352 | 612.3402 | 231.9152 | 202.3887 | 844.2555
0.2294 | 465.1657 | 0.16462 | 536.2962 | 613.8239 | 232.5829 | 202.9708 | 846.4067
0.2294 | 466.0743 | 0.165 | 535.7211 | 613.4001 | 233.0371 | 203.3669 | 846.4373
0.23255 | 466.9677 | 0.16538 | 535.9589 | 613.7868 | 233.4838 | 200.9943 | 847.2707
0.23255 | 467.8486 | 0.16557 | 537.3745 | 615.3493 | 233.9243 | 201.3732 | 849.2736
0.23255 | 469.6639 | 0.16596 | 536.8576 | 615.135 | 234.832 | 202.1538 | 849.9669
0.23255 | 470.5458 | 0.16634 | 537.2116 | 615.6359 | 235.2729 | 202.533 | 850.9088
0.23255 | 471.0001 | 0.16653 | 538.485 | 616.985 | 235.5 | 202.7283 | 852.4851
0.23564 | 472.3461 | 0.16672 | 538.4457 | 617.1701 | 236.1731 | 200.6491 | 853.3431
0.23564 | 473.228 | 0.1671 | 538.7397 | 617.611 | 236.614 | 201.0234 | 854.225
0.23564 | 474.1356 | 0.16729 | 538.9812 | 618.0038 | 237.0678 | 201.4085 | 855.0716
0.23564 | 475.4709 | 0.16768 | 538.4263 | 617.6714 | 237.7354 | 201.9752 | 855.4069
0.23564 | 475.9252 | 0.16787 | 539.5167 | 618.8376 | 237.9626 | 202.168 | 856.8002
0.23564 | 477.288 | 0.16844 | 538.971 | 618.519 | 238.644 | 202.7464 | 857.163
0.23872 | 477.7005 | 0.16863 | 539.2305 | 618.8472 | 238.8502 | 200.3027 | 857.6975
0.23872 | 479.5157 | 0.16902 | 541.0186 | 620.9379 | 239.7579 | 201.0631 | 860.6957
0.23872 | 480.3976 | 0.1694 | 540.3125 | 620.3788 | 240.1988 | 201.4325 | 860.5776
0.23872 | 480.8519 | 0.16959 | 541.464 | 621.6059 | 240.4259 | 201.6228 | 862.0319
0.23872 | 482.6672 | 0.16997 | 541.1301 | 621.5746 | 241.3336 | 202.3833 | 862.9082
0.2418 | 483.0795 | 0.17016 | 542.0235 | 622.5367 | 241.5397 | 199.9753 | 864.0765
0.2418 | 483.988 | 0.17054 | 542.5093 | 623.174 | 241.994 | 200.351 | 865.168
0.2418 | 484.8966 | 0.17093 | 541.5682 | 622.3843 | 242.4483 | 200.7268 | 864.8326
0.2418 | 485.7785 | 0.17131 | 543.2892 | 624.2523 | 242.8893 | 201.0915 | 867.1415
0.2418 | 486.6861 | 0.1715 | 542.7137 | 623.8281 | 243.3431 | 201.4669 | 867.1711
0.24495 | 487.5789 | 0.17188 | 542.6453 | 623.9084 | 243.7894 | 199.2386 | 867.6979
0.24495 | 489.3675 | 0.17227 | 544.6075 | 626.1687 | 244.6837 | 199.9688 | 870.8525
0.24495 | 490.2475 | 0.17227 | 544.9008 | 626.6088 | 245.1238 | 200.3281 | 871.7325
0.24495 | 491.157 | 0.17284 | 545.082 | 626.9415 | 245.5785 | 200.6994 | 872.52
0.24495 | 492.0647 | 0.17303 | 545.3846 | 627.3953 | 246.0323 | 201.0699 | 873.4277
0.24803 | 492.9309 | 0.17341 | 544.9173 | 627.0725 | 246.4655 | 198.9218 | 873.5379
0.24803 | 494.7452 | 0.1736 | 546.0951 | 628.5526 | 247.3726 | 199.6533 | 875.9252
0.24803 | 495.1995 | 0.17379 | 546.1855 | 628.7188 | 247.5998 | 199.8364 | 876.3185
0.24803 | 496.5348 | 0.17418 | 545.3866 | 628.1424 | 248.2674 | 200.3748 | 876.4098
0.24803 | 496.9891 | 0.17437 | 546.66 | 629.4915 | 248.4945 | 200.5579 | 877.9861
0.25111 | 498.7619 | 0.17475 | 546.129 | 629.2559 | 249.3809 | 198.8034 | 878.6369
0.25111 | 499.6704 | 0.17513 | 547.4318 | 630.7102 | 249.8352 | 199.1653 | 880.5454
0.25111 | 501.0047 | 0.17532 | 547.9986 | 631.4994 | 250.5024 | 199.6966 | 882.0017
0.25111 | 501.46 | 0.17571 | 547.2723 | 630.849 | 250.73 | 199.8779 | 881.579
0.25111 | 502.3676 | 0.1759 | 548.6969 | 632.4248 | 251.1838 | 200.2394 | 883.6086
0.25111 | 503.7029 | 0.17628 | 549.02 | 632.9704 | 251.8514 | 200.7711 | 884.8219
0.25111 | 504.6105 | 0.17647 | 548.2005 | 632.3023 | 252.3053 | 201.1326 | 884.6075
0.25426 | 505.4751 | 0.17666 | 549.4277 | 633.6735 | 252.7375 | 198.979 | 886.4111
0.25426 | 506.837 | 0.17705 | 550.0647 | 634.5375 | 253.4185 | 199.5146 | 887.956
0.25426 | 507.7446 | 0.17724 | 549.3672 | 633.9913 | 253.8723 | 199.8716 | 887.8636
0.25426 | 508.6266 | 0.17762 | 550.3562 | 635.1273 | 254.3133 | 200.2184 | 889.4406
0.25426 | 509.5342 | 0.17781 | 550.6587 | 635.5811 | 254.7671 | 200.5754 | 890.3482
0.25734 | 510.4 | 0.17819 | 550.8863 | 635.953 | 255.2 | 198.5107 | 891.153
0.25734 | 511.7619 | 0.17857 | 550.3403 | 635.6339 | 255.8809 | 199.0399 | 891.5149
0.25734 | 512.2162 | 0.17877 | 551.6747 | 637.0441 | 256.1081 | 199.2165 | 893.1522
0.25734 | 513.5524 | 0.17934 | 551.3031 | 636.8952 | 256.7762 | 199.7357 | 893.6714
0.25734 | 514.0057 | 0.17934 | 551.2712 | 636.9389 | 257.0029 | 199.9119 | 893.9417
0.25734 | 515.342 | 0.17991 | 551.8997 | 637.79 | 257.671 | 200.4311 | 895.461
0.26042 | 515.78 | 0.1801 | 552.8627 | 638.826 | 257.89 | 198.2283 | 896.716
0.25734 | 516.7049 | 0.18049 | 553.354 | 639.4715 | 258.3525 | 200.9608 | 897.8239
0.26042 | 518.9305 | 0.18087 | 553.2178 | 639.7062 | 259.4652 | 199.4381 | 899.1715
0.26042 | 519.3838 | 0.18087 | 553.2469 | 639.8109 | 259.6919 | 199.6121 | 899.5028
0.26042 | 520.719 | 0.18125 | 553.57 | 640.3565 | 260.3595 | 200.1249 | 900.716
0.2635 | 521.1578 | 0.18163 | 554.1443 | 641.0039 | 260.5789 | 197.9517 | 901.5828
0.2635 | 522.5188 | 0.18183 | 554.3529 | 641.4394 | 261.2594 | 198.4682 | 902.6988
0.2635 | 523.4007 | 0.18221 | 554.6469 | 641.8804 | 261.7004 | 198.8029 | 903.5807
0.2635 | 523.855 | 0.1824 | 554.7983 | 642.1075 | 261.9275 | 198.9753 | 904.035
0.2635 | 525.217 | 0.18278 | 556.4353 | 643.9715 | 262.6085 | 199.4921 | 906.58
0.26666 | 526.0809 | 0.18297 | 555.1743 | 642.8544 | 263.0404 | 197.4578 | 905.8949
0.26666 | 526.9885 | 0.18316 | 555.8428 | 643.6742 | 263.4942 | 197.7982 | 907.1685
0.26666 | 527.8704 | 0.18355 | 555.7708 | 643.7492 | 263.9352 | 198.1289 | 907.6844
0.26666 | 528.778 | 0.18374 | 557.0733 | 645.203 | 264.389 | 198.4693 | 909.592
0.26666 | 530.14 | 0.18412 | 557.6493 | 646.006 | 265.07 | 198.98 | 911.076
0.26974 | 531.0041 | 0.18431 | 557.7544 | 646.2551 | 265.5021 | 197.0278 | 911.7571
0.26974 | 531.9127 | 0.18469 | 557.4842 | 646.1364 | 265.9564 | 197.3647 | 912.0927
0.26974 | 532.8213 | 0.18508 | 557.7871 | 646.5907 | 266.4107 | 197.7015 | 913.0013
0.26974 | 533.7023 | 0.18527 | 558.7758 | 647.7261 | 266.8511 | 198.0281 | 914.5773
0.26974 | 535.0642 | 0.18565 | 559.3517 | 648.5291 | 267.5321 | 198.533 | 916.0612
0.26974 | 536.3974 | 0.18565 | 559.6131 | 649.0127 | 268.1987 | 199.0273 | 917.2114
0.26974 | 537.3071 | 0.18622 | 559.0994 | 648.6505 | 268.6535 | 199.3646 | 917.3041
0.27282 | 538.171 | 0.18641 | 560.6313 | 650.3265 | 269.0855 | 197.43 | 919.412
0.27282 | 539.0797 | 0.1868 | 559.8122 | 649.6588 | 269.5398 | 197.7631 | 919.1987
0.27282 | 539.9873 | 0.18699 | 559.9928 | 649.9906 | 269.9936 | 198.0957 | 919.9843
0.27282 | 540.8692 | 0.18737 | 560.2257 | 650.3706 | 270.4346 | 198.419 | 920.8052
0.2759 | 542.214 | 0.18775 | 560.918 | 651.287 | 271.107 | 196.6909 | 922.394
0.2759 | 543.0949 | 0.18794 | 560.9066 | 651.4225 | 271.5475 | 197.0102 | 922.9699
0.2759 | 544.0036 | 0.18833 | 562.5755 | 653.2428 | 272.0018 | 197.3395 | 925.2446
0.2759 | 544.9112 | 0.18852 | 562.6341 | 653.4526 | 272.4556 | 197.6685 | 925.9082
0.2759 | 546.2454 | 0.18871 | 563.0178 | 654.0587 | 273.1227 | 198.1521 | 927.1814
0.2759 | 547.1541 | 0.18909 | 563.3207 | 654.513 | 273.577 | 198.4814 | 928.0901
0.2759 | 548.035 | 0.18928 | 563.8583 | 655.1975 | 274.0175 | 198.8007 | 929.215
0.28213 | 549.3618 | 0.18966 | 564.3006 | 655.8609 | 274.6809 | 194.879 | 930.5418
0.28213 | 549.8161 | 0.18986 | 563.452 | 655.0881 | 274.9081 | 195.04 | 929.9961
0.28213 | 550.6981 | 0.19024 | 564.563 | 656.346 | 275.349 | 195.3526 | 931.6951
0.28213 | 551.6056 | 0.19043 | 563.8655 | 655.7998 | 275.8028 | 195.6743 | 931.6026
0.28213 | 552.9409 | 0.19081 | 565.4326 | 657.5894 | 276.4704 | 196.1476 | 934.0599
0.28213 | 553.3952 | 0.191 | 565.7061 | 657.9386 | 276.6976 | 196.3086 | 934.6362
0.28521 | 554.2852 | 0.19119 | 565.8807 | 658.2616 | 277.1426 | 194.5003 | 935.4042
0.28521 | 555.6205 | 0.19158 | 566.0208 | 658.6242 | 277.8102 | 194.9684 | 936.4345
0.28521 | 556.528 | 0.19177 | 566.3843 | 659.139 | 278.264 | 195.2867 | 937.403
0.28521 | 557.4367 | 0.19215 | 566.9312 | 659.8373 | 278.7183 | 195.6052 | 938.5557
0.28836 | 558.7538 | 0.19253 | 566.4313 | 659.5569 | 279.3769 | 193.9237 | 938.9338
0.28836 | 559.6614 | 0.19272 | 566.5508 | 659.8277 | 279.8307 | 194.2384 | 939.6584
0.28836 | 560.5433 | 0.19311 | 567.8448 | 661.2687 | 280.2717 | 194.5443 | 941.5403
0.28836 | 561.4509 | 0.1933 | 567.5133 | 661.0885 | 280.7255 | 194.859 | 941.8139
0.29145 | 562.3418 | 0.19368 | 567.8723 | 661.5959 | 281.1709 | 193.105 | 942.7668
0.29145 | 563.2226 | 0.19387 | 568.6769 | 662.5473 | 281.6113 | 193.4072 | 944.1586
0.29145 | 565.0367 | 0.19406 | 569.2816 | 663.4543 | 282.5183 | 194.0296 | 945.9727
0.29145 | 565.9186 | 0.19444 | 569.7585 | 664.0783 | 282.9593 | 194.3323 | 947.0376
0.29145 | 566.3729 | 0.19464 | 568.91 | 663.3055 | 283.1865 | 194.4881 | 946.4919
0.29145 | 567.7348 | 0.19502 | 570.1809 | 664.8034 | 283.8674 | 194.9554 | 948.6708
0.29453 | 568.5967 | 0.19502 | 569.6512 | 664.4173 | 284.2983 | 193.2089 | 948.7157
0.29453 | 569.0521 | 0.1954 | 570.925 | 665.767 | 284.526 | 193.3635 | 950.2931
0.29453 | 570.4139 | 0.19578 | 570.441 | 665.51 | 285.207 | 193.8259 | 950.7169
0.29453 | 570.8416 | 0.19597 | 571.5215 | 666.6618 | 285.4208 | 193.9711 | 952.0826
0.29453 | 571.7502 | 0.19636 | 571.5804 | 666.8721 | 285.8751 | 194.2796 | 952.7472
0.29453 | 572.6589 | 0.19674 | 571.1893 | 666.6324 | 286.3294 | 194.5881 | 952.9619
0.29761 | 573.5217 | 0.19693 | 571.5989 | 667.1858 | 286.7608 | 192.8637 | 953.9467
0.29761 | 575.3356 | 0.19712 | 571.7145 | 667.6038 | 287.6678 | 193.4733 | 955.2716
0.29761 | 576.2165 | 0.19731 | 572.0082 | 668.0443 | 288.1083 | 193.7692 | 956.1525
0.29761 | 577.1252 | 0.19769 | 573.3721 | 669.5596 | 288.5626 | 194.0746 | 958.1222
0.29761 | 578.0061 | 0.19789 | 573.5437 | 669.878 | 289.003 | 194.3706 | 958.8811
0.30076 | 578.8949 | 0.19808 | 573.718 | 670.2004 | 289.4474 | 192.6288 | 959.6479
0.30076 | 579.8035 | 0.19846 | 573.2648 | 669.8988 | 289.9018 | 192.931 | 959.8005
0.30076 | 580.6844 | 0.19865 | 573.7415 | 670.5222 | 290.3422 | 193.2238 | 960.8644
0.30076 | 582.0463 | 0.19903 | 574.9514 | 671.9591 | 291.0231 | 193.6767 | 962.9823
0.30076 | 582.9527 | 0.19903 | 575.2536 | 672.4124 | 291.4764 | 193.978 | 963.8887
0.30076 | 584.2879 | 0.19941 | 574.6376 | 672.019 | 292.144 | 194.422 | 964.1629
0.30384 | 585.177 | 0.19961 | 576.056 | 673.5855 | 292.5885 | 192.7433 | 966.174
0.30384 | 586.059 | 0.19999 | 576.289 | 673.9655 | 293.0295 | 193.0336 | 966.995
0.30384 | 586.9676 | 0.20037 | 576.6529 | 674.4808 | 293.4838 | 193.3327 | 967.9646
0.30384 | 587.8752 | 0.20056 | 575.9554 | 673.9346 | 293.9376 | 193.6314 | 967.8722
0.30384 | 588.7572 | 0.20094 | 577.6774 | 675.8036 | 294.3786 | 193.9216 | 970.1822
0.30692 | 589.6461 | 0.20114 | 577.7897 | 676.0641 | 294.8231 | 192.2648 | 970.8871
0.30692 | 590.9802 | 0.20133 | 578.2344 | 676.7311 | 295.4901 | 192.6995 | 972.2212
0.30692 | 591.4345 | 0.20152 | 578.3858 | 676.9582 | 295.7172 | 192.8475 | 972.6755
0.30692 | 592.7964 | 0.2019 | 578.9618 | 677.7612 | 296.3982 | 193.2912 | 974.1594
0.30692 | 594.5836 | 0.20209 | 579.4355 | 678.5328 | 297.2918 | 193.8735 | 975.8246
0.30692 | 595.0391 | 0.20247 | 578.5264 | 677.6996 | 297.5196 | 194.0219 | 975.2191
0.31 | 596.3544 | 0.20267 | 579.9648 | 679.3572 | 298.1772 | 192.5181 | 977.5344
0.31 | 596.8087 | 0.20286 | 580.1772 | 679.6453 | 298.4043 | 192.6647 | 978.0497
0.31 | 598.1439 | 0.20324 | 580.3173 | 680.0079 | 299.0719 | 193.0954 | 979.0799
0.31 | 599.0514 | 0.20343 | 580.6808 | 680.5227 | 299.5257 | 193.3881 | 980.0484
0.31 | 599.5058 | 0.20362 | 580.9543 | 680.8719 | 299.7529 | 193.5347 | 980.6248
0.31315 | 600.3939 | 0.20381 | 581.1283 | 681.1939 | 300.1969 | 191.8701 | 981.3909
0.31315 | 601.2759 | 0.20419 | 581.4223 | 681.6349 | 300.6379 | 192.1518 | 982.2729
0.31315 | 602.1834 | 0.20439 | 581.9078 | 682.2717 | 301.0917 | 192.4416 | 983.3634
0.31315 | 603.9718 | 0.20477 | 582.5039 | 683.1659 | 301.9859 | 193.0126 | 985.1518
0.31623 | 604.407 | 0.20496 | 581.954 | 682.6885 | 302.2035 | 191.27 | 984.892
0.31623 | 605.7411 | 0.20515 | 582.9107 | 683.8675 | 302.8705 | 191.6918 | 986.7381
0.31623 | 606.1966 | 0.20553 | 582.4285 | 683.4613 | 303.0983 | 191.8359 | 986.5596
0.31623 | 607.5572 | 0.20572 | 583.8221 | 685.0816 | 303.7786 | 192.2662 | 988.8602
0.31623 | 608.0116 | 0.20592 | 583.9115 | 685.2468 | 304.0058 | 192.4098 | 989.2526
0.31623 | 609.3468 | 0.2063 | 584.3566 | 685.9144 | 304.6734 | 192.8321 | 990.5878
0.31931 | 610.235 | 0.20649 | 584.8367 | 686.5425 | 305.1175 | 191.2498 | 991.66
0.31931 | 611.117 | 0.20687 | 585.2527 | 687.1055 | 305.5585 | 191.5261 | 992.664
0.31931 | 612.0245 | 0.20706 | 585.4932 | 687.4973 | 306.0123 | 191.8103 | 993.5095
0.31931 | 612.932 | 0.20725 | 584.9797 | 687.135 | 306.466 | 192.0945 | 993.601
0.31931 | 614.2672 | 0.20764 | 586.3627 | 688.7406 | 307.1336 | 192.5126 | 995.8742
0.32247 | 614.7017 | 0.20783 | 586.2636 | 688.7139 | 307.3509 | 190.7654 | 996.0647
0.31931 | 616.0556 | 0.20802 | 586.9589 | 689.6348 | 308.0278 | 193.0727 | 997.6626
0.32247 | 616.9432 | 0.20821 | 587.1947 | 690.0186 | 308.4716 | 191.4605 | 998.4902
0.32247 | 617.8519 | 0.20859 | 587.4976 | 690.4729 | 308.9259 | 191.7423 | 999.3989
0.32247 | 619.1859 | 0.20878 | 587.9423 | 691.14 | 309.593 | 192.156 | 1000.7329
0.32247 | 619.6402 | 0.20897 | 587.9717 | 691.2451 | 309.8201 | 192.2969 | 1001.0652
0.32555 | 620.9547 | 0.20917 | 588.4099 | 691.9023 | 310.4773 | 190.8809 | 1002.3797
0.32555 | 621.8621 | 0.20936 | 588.4674 | 692.1111 | 310.9311 | 191.1597 | 1003.0421
0.32555 | 622.7696 | 0.20955 | 587.8309 | 691.6258 | 311.3848 | 191.4385 | 1003.0106
0.32555 | 624.1048 | 0.20993 | 588.4599 | 692.4774 | 312.0524 | 191.8486 | 1004.5298
0.32555 | 625.0123 | 0.21012 | 589.6404 | 693.8092 | 312.5062 | 192.1274 | 1006.3153
0.32863 | 625.8734 | 0.21031 | 588.7435 | 693.0557 | 312.9367 | 190.5883 | 1005.9924
0.32863 | 626.3277 | 0.2105 | 589.9559 | 694.3439 | 313.1639 | 190.7266 | 1007.5077
0.32863 | 627.2364 | 0.21089 | 589.2588 | 693.7982 | 313.6182 | 191.0031 | 1007.4164
0.32863 | 628.5704 | 0.21108 | 590.8265 | 695.5882 | 314.2852 | 191.409 | 1009.8734
0.32863 | 629.0235 | 0.21108 | 589.6105 | 694.4478 | 314.5118 | 191.5469 | 1008.9595
0.32863 | 629.9322 | 0.21146 | 590.9744 | 695.9631 | 314.9661 | 191.8234 | 1010.9292
0.32863 | 630.8143 | 0.21184 | 591.5124 | 696.6481 | 315.4071 | 192.0918 | 1012.0553
0.33171 | 632.6081 | 0.21203 | 591.8664 | 697.3011 | 316.3041 | 190.8486 | 1013.6051
0.33171 | 633.4902 | 0.21242 | 592.4044 | 697.9861 | 316.7451 | 191.1145 | 1014.7312
0.33171 | 634.3976 | 0.21261 | 591.8289 | 697.5618 | 317.1988 | 191.3881 | 1014.7606
0.33486 | 635.7111 | 0.2128 | 593.2667 | 699.2185 | 317.8555 | 189.9786 | 1017.0741
0.33486 | 636.6173 | 0.2128 | 593.3858 | 699.4887 | 318.3087 | 190.2492 | 1017.7973
0.33486 | 637.0729 | 0.21318 | 593.4766 | 699.6554 | 318.5364 | 190.3853 | 1018.1919
0.33486 | 637.9804 | 0.21337 | 593.7791 | 700.1092 | 318.9902 | 190.6563 | 1019.0994
0.33486 | 638.8612 | 0.21356 | 594.0727 | 700.5496 | 319.4306 | 190.9193 | 1019.9802
0.33486 | 639.7699 | 0.21395 | 593.5596 | 700.1879 | 319.8849 | 191.1907 | 1020.0729
0.33486 | 641.1026 | 0.21395 | 594.8199 | 701.6703 | 320.5513 | 191.5887 | 1022.2216
0.33794 | 642.4442 | 0.21433 | 595.3891 | 702.4631 | 321.2221 | 190.2392 | 1023.6852
0.33794 | 643.325 | 0.21452 | 594.6217 | 701.8425 | 321.6625 | 190.4998 | 1023.505
0.33794 | 643.7806 | 0.2149 | 595.8345 | 703.1313 | 321.8903 | 190.6346 | 1025.0216
0.34102 | 645.1196 | 0.2149 | 596.1589 | 703.6788 | 322.5598 | 189.3051 | 1026.2386
0.34102 | 645.5751 | 0.21528 | 596.5547 | 704.1506 | 322.7876 | 189.4387 | 1026.9381
0.34102 | 646.909 | 0.21548 | 596.9393 | 704.7575 | 323.4545 | 189.8299 | 1028.212
0.34102 | 647.3634 | 0.21567 | 597.0908 | 704.9847 | 323.6817 | 189.9631 | 1028.6664
0.34102 | 648.6985 | 0.21605 | 597.5958 | 705.7123 | 324.3493 | 190.3546 | 1030.0615
0.34102 | 649.606 | 0.21624 | 597.8383 | 706.106 | 324.803 | 190.6207 | 1030.909
0.3441 | 650.0398 | 0.21643 | 597.7989 | 706.1389 | 325.0199 | 189.0402 | 1031.1588
0.3441 | 651.8281 | 0.21681 | 598.701 | 707.339 | 325.914 | 189.5599 | 1033.2531
0.3441 | 652.2812 | 0.21681 | 598.9121 | 707.6256 | 326.1406 | 189.6916 | 1033.7662
0.3441 | 653.6163 | 0.2172 | 599.2351 | 708.1712 | 326.8082 | 190.0796 | 1034.9793
0.3441 | 654.5238 | 0.21739 | 599.2936 | 708.3809 | 327.2619 | 190.3433 | 1035.6428
0.3441 | 654.9781 | 0.21758 | 599.751 | 708.9141 | 327.4891 | 190.4753 | 1036.4031
0.34726 | 656.2921 | 0.21796 | 599.067 | 708.4491 | 328.1461 | 189.1246 | 1036.5951
0.34726 | 657.1983 | 0.21796 | 599.4291 | 708.9621 | 328.5991 | 189.3856 | 1037.5613
0.34726 | 658.1057 | 0.21815 | 600.7316 | 710.4159 | 329.0529 | 189.6469 | 1039.4687
0.34726 | 658.5334 | 0.21834 | 600.6301 | 710.3857 | 329.2667 | 189.7701 | 1039.6524
0.34726 | 659.894 | 0.21853 | 601.1447 | 711.127 | 329.947 | 190.1619 | 1041.074
0.34726 | 661.2291 | 0.21892 | 601.5897 | 711.7946 | 330.6146 | 190.5463 | 1042.4091
0.35034 | 661.6626 | 0.21911 | 601.4902 | 711.7673 | 330.8313 | 188.9945 | 1042.5986
0.35034 | 663.0244 | 0.21949 | 602.3711 | 712.8752 | 331.5122 | 189.3832 | 1044.3874
0.35034 | 663.9039 | 0.21949 | 601.2373 | 711.8879 | 331.9519 | 189.6343 | 1043.8399
0.35034 | 665.2657 | 0.21987 | 602.9352 | 713.8128 | 332.6328 | 190.023 | 1046.4457
0.35034 | 665.6934 | 0.22006 | 602.2608 | 713.2097 | 332.8467 | 190.1451 | 1046.0564
0.35342 | 666.5811 | 0.22045 | 603.6187 | 714.7155 | 333.2905 | 188.7388 | 1048.0061
0.35342 | 667.9416 | 0.22064 | 603.9502 | 715.2738 | 333.9708 | 189.1237 | 1049.2446
0.35342 | 668.3693 | 0.22083 | 604.1528 | 715.5476 | 334.1846 | 189.2448 | 1049.7323
0.35342 | 669.7298 | 0.22102 | 604.5463 | 716.1679 | 334.8649 | 189.6297 | 1051.0328
0.35342 | 671.0637 | 0.22121 | 604.8069 | 716.6508 | 335.5318 | 190.0071 | 1052.1827
0.35342 | 671.518 | 0.2214 | 605.0193 | 716.939 | 335.759 | 190.1357 | 1052.698
0.35657 | 672.4051 | 0.22178 | 605.376 | 717.4435 | 336.2025 | 188.7035 | 1053.6461
0.35657 | 673.2858 | 0.22198 | 605.6696 | 717.8839 | 336.6429 | 188.9506 | 1054.5268
0.35657 | 674.1932 | 0.22217 | 606.2161 | 718.5816 | 337.0966 | 189.205 | 1055.6782
0.35657 | 675.0994 | 0.22217 | 606.2741 | 718.7907 | 337.5497 | 189.4592 | 1056.3404
0.35657 | 675.9814 | 0.22255 | 606.6901 | 719.3537 | 337.9907 | 189.7065 | 1057.3444
0.35965 | 677.3206 | 0.22274 | 606.0145 | 718.9013 | 338.6603 | 188.4539 | 1057.5616
0.35965 | 677.7749 | 0.22293 | 606.228 | 719.1905 | 338.8875 | 188.5803 | 1058.0779
0.35965 | 679.1088 | 0.22312 | 606.7946 | 719.9794 | 339.5544 | 188.9511 | 1059.5338
0.35965 | 680.0162 | 0.22331 | 608.0351 | 721.3711 | 340.0081 | 189.2034 | 1061.3792
0.35965 | 680.8982 | 0.2237 | 608.2691 | 721.7521 | 340.4491 | 189.4487 | 1062.2012
0.36273 | 681.7829 | 0.2237 | 607.624 | 721.2544 | 340.8914 | 188.0836 | 1062.1459
0.36273 | 683.142 | 0.2237 | 608.711 | 722.568 | 341.571 | 188.4583 | 1064.139
0.35965 | 684.0456 | 0.22408 | 609.3182 | 723.3258 | 342.0228 | 190.3238 | 1065.3486
0.36273 | 684.9315 | 0.22427 | 609.6135 | 723.7687 | 342.4657 | 188.9516 | 1066.2345
0.36273 | 685.3871 | 0.22465 | 609.7654 | 723.9966 | 342.6936 | 189.0772 | 1066.6901
0.36581 | 686.245 | 0.22465 | 609.8673 | 724.2415 | 343.1225 | 187.7194 | 1067.364
0.36581 | 687.6054 | 0.22484 | 610.3208 | 724.9217 | 343.8027 | 188.0913 | 1068.7244
0.36581 | 688.061 | 0.22523 | 610.7167 | 725.3935 | 344.0305 | 188.2159 | 1069.424
0.36581 | 688.9418 | 0.22542 | 609.8273 | 724.6509 | 344.4709 | 188.4566 | 1069.1218
0.36581 | 690.3022 | 0.22561 | 611.2807 | 726.3311 | 345.1511 | 188.8285 | 1071.4822
0.36581 | 690.7299 | 0.2258 | 611.6063 | 726.728 | 345.365 | 188.9455 | 1072.0929
0.36896 | 692.0681 | 0.22599 | 611.8084 | 727.153 | 346.034 | 187.6938 | 1073.1871
0.36896 | 692.9754 | 0.22618 | 611.4168 | 726.9127 | 346.4877 | 187.9398 | 1073.4005
0.36896 | 693.8562 | 0.22637 | 612.6484 | 728.2911 | 346.9281 | 188.1785 | 1075.2192
0.36896 | 695.2166 | 0.22656 | 612.7359 | 728.6053 | 347.6083 | 188.5472 | 1076.2136
0.36896 | 695.671 | 0.22676 | 612.7043 | 728.6495 | 347.8355 | 188.6703 | 1076.485
0.37204 | 696.5311 | 0.22714 | 613.662 | 729.7505 | 348.2655 | 187.3393 | 1078.0161
0.37204 | 697.4371 | 0.22714 | 613.476 | 729.7156 | 348.7186 | 187.5828 | 1078.4341
0.37204 | 698.3192 | 0.22752 | 612.8921 | 729.2786 | 349.1596 | 187.8199 | 1078.4382
0.37204 | 700.1326 | 0.22771 | 614.7405 | 731.4293 | 350.0663 | 188.3073 | 1081.4956
0.37512 | 700.9913 | 0.2279 | 615.0268 | 731.8586 | 350.4956 | 186.9897 | 1082.3543
0.37204 | 701.9207 | 0.22809 | 615.2766 | 732.2634 | 350.9604 | 188.7879 | 1083.2237
0.37204 | 702.3751 | 0.22829 | 615.55 | 732.6125 | 351.1875 | 188.91 | 1083.8001
0.37828 | 703.211 | 0.22848 | 615.5227 | 732.7245 | 351.6055 | 186.0183 | 1084.33
0.37512 | 704.1411 | 0.22867 | 615.8937 | 733.2505 | 352.0705 | 187.8294 | 1085.3211
0.37512 | 705.5014 | 0.22886 | 616.1031 | 733.6867 | 352.7507 | 188.192 | 1086.4374
0.37512 | 706.3835 | 0.22924 | 615.8242 | 733.5548 | 353.1918 | 188.4272 | 1086.7465
0.37512 | 706.8379 | 0.22943 | 617.0376 | 734.8439 | 353.4189 | 188.5483 | 1088.2629
0.37828 | 708.6005 | 0.22943 | 616.3192 | 734.4192 | 354.3002 | 187.443 | 1088.7195
0.37828 | 709.0562 | 0.22981 | 617.7151 | 735.8911 | 354.5281 | 187.5635 | 1090.4192
0.37828 | 710.4152 | 0.22981 | 617.9851 | 736.3876 | 355.2076 | 187.9228 | 1091.5952
0.37828 | 711.2973 | 0.2302 | 618.2181 | 736.7676 | 355.6486 | 188.1559 | 1092.4163
0.38136 | 711.7292 | 0.23039 | 617.4231 | 736.0446 | 355.8646 | 186.7493 | 1091.9092
0.37828 | 713.112 | 0.23058 | 618.64 | 737.492 | 356.556 | 188.6357 | 1094.048
0.38136 | 713.5172 | 0.23077 | 618.9581 | 737.8776 | 356.7586 | 187.2181 | 1094.6363
0.38136 | 714.8776 | 0.23096 | 618.2895 | 737.4358 | 357.4388 | 187.5748 | 1094.8746
0.38136 | 715.3306 | 0.23096 | 619.5625 | 738.7843 | 357.6653 | 187.6936 | 1096.4496
0.38136 | 716.2113 | 0.23115 | 619.6121 | 738.9806 | 358.1056 | 187.9246 | 1097.0863
0.38136 | 717.573 | 0.23154 | 620.31 | 739.9055 | 358.7865 | 188.2816 | 1098.692
0.38444 | 718.4297 | 0.23154 | 620.4736 | 740.2119 | 359.2149 | 186.9957 | 1099.4267
0.38444 | 719.3371 | 0.23173 | 621.082 | 740.9715 | 359.6685 | 187.2317 | 1100.6401
0.38444 | 719.7914 | 0.23192 | 621.1715 | 741.1367 | 359.8957 | 187.3499 | 1101.0324
0.38444 | 721.1265 | 0.2323 | 621.5555 | 741.7433 | 360.5633 | 187.6972 | 1102.3065
0.38444 | 721.5809 | 0.23249 | 620.707 | 740.9704 | 360.7904 | 187.8154 | 1101.7609
0.38752 | 722.9185 | 0.23268 | 621.9698 | 742.4562 | 361.4592 | 186.6675 | 1103.9155
0.38752 | 723.7991 | 0.23287 | 622.4464 | 743.0796 | 361.8996 | 186.8947 | 1104.9791
0.38752 | 724.7051 | 0.23287 | 622.9934 | 743.7775 | 362.3525 | 187.1285 | 1106.1301
0.38752 | 725.6138 | 0.23326 | 623.1123 | 744.0479 | 362.8069 | 187.363 | 1106.8548
0.38752 | 726.0415 | 0.23345 | 623.4988 | 744.5058 | 363.0208 | 187.4734 | 1107.5265
0.39067 | 726.9255 | 0.23364 | 623.6115 | 744.7657 | 363.4627 | 186.1869 | 1108.2285
0.39067 | 728.7121 | 0.23383 | 623.145 | 744.597 | 364.356 | 186.6442 | 1108.9531
0.39067 | 729.1664 | 0.23402 | 624.6625 | 746.1902 | 364.5832 | 186.7605 | 1110.7734
0.39067 | 730.5267 | 0.23421 | 624.9939 | 746.7484 | 365.2634 | 187.1087 | 1112.0117
0.39067 | 730.9544 | 0.2344 | 625.1365 | 746.9622 | 365.4772 | 187.2182 | 1112.4394
0.39375 | 732.2903 | 0.2344 | 625.2768 | 747.3251 | 366.1451 | 186.0927 | 1113.4703
0.39375 | 733.1976 | 0.23459 | 625.7022 | 747.9018 | 366.5988 | 186.3231 | 1114.5006
0.39375 | 733.6253 | 0.23479 | 625.7828 | 748.0536 | 366.8126 | 186.4317 | 1114.8663
0.39375 | 734.9856 | 0.23498 | 626.1142 | 748.6118 | 367.4928 | 186.7772 | 1116.1046
0.39375 | 735.8662 | 0.23517 | 626.2857 | 748.9301 | 367.9331 | 187.0009 | 1116.8632
0.39375 | 736.3192 | 0.23517 | 626.2537 | 748.9736 | 368.1596 | 187.1159 | 1117.1332
0.39683 | 737.6577 | 0.23555 | 627.2489 | 750.1918 | 368.8288 | 186.0006 | 1119.0207
0.39683 | 738.5383 | 0.23574 | 627.3594 | 750.4492 | 369.2692 | 186.2225 | 1119.7183
0.39683 | 739.8971 | 0.23574 | 626.3854 | 749.7016 | 369.9486 | 186.5649 | 1119.6501
0.39991 | 740.3282 | 0.23593 | 627.6511 | 751.0391 | 370.1641 | 185.2355 | 1121.2032
0.39683 | 741.6851 | 0.23612 | 628.1034 | 751.7176 | 370.8426 | 187.0155 | 1122.5601
0.39991 | 742.1175 | 0.23651 | 628.7355 | 752.4218 | 371.0588 | 185.683 | 1123.4805
0.39991 | 743.0248 | 0.2367 | 628.9779 | 752.8154 | 371.5124 | 185.9099 | 1124.3278
0.39991 | 743.9041 | 0.2367 | 629.148 | 753.132 | 371.952 | 186.1297 | 1125.0841
0.39991 | 744.8113 | 0.23689 | 628.1454 | 752.2807 | 372.4057 | 186.3566 | 1124.6863
0.40307 | 745.2417 | 0.23708 | 629.3499 | 753.5569 | 372.6209 | 185.0059 | 1126.1777
0.40307 | 747.0282 | 0.23727 | 630.0064 | 754.5111 | 373.5141 | 185.4491 | 1128.0252
0.40307 | 747.9355 | 0.23746 | 630.3088 | 754.9647 | 373.9677 | 185.6742 | 1128.9325
0.40307 | 748.8147 | 0.23746 | 630.6019 | 755.4043 | 374.4073 | 185.8923 | 1129.8117
0.40307 | 749.2705 | 0.23784 | 630.9368 | 755.8152 | 374.6352 | 186.0054 | 1130.4505
0.40615 | 750.607 | 0.23804 | 630.3823 | 755.4835 | 375.3035 | 184.9236 | 1130.787
0.40615 | 751.0333 | 0.23804 | 631.4634 | 756.6357 | 375.5167 | 185.0286 | 1132.1523
0.40615 | 752.3935 | 0.23823 | 632.0388 | 757.4377 | 376.1967 | 185.3635 | 1133.6345
0.40615 | 752.8478 | 0.23842 | 631.8853 | 757.3599 | 376.4239 | 185.4754 | 1133.7838
0.40615 | 754.1814 | 0.23861 | 632.6968 | 758.3937 | 377.0907 | 185.8037 | 1135.4844
0.40615 | 755.0887 | 0.2388 | 632.8762 | 758.7243 | 377.5443 | 186.0271 | 1136.2687
0.40615 | 756.4222 | 0.23899 | 633.1377 | 759.2081 | 378.2111 | 186.3554 | 1137.4192
0.40923 | 757.3057 | 0.23918 | 633.3712 | 759.5888 | 378.6528 | 185.1684 | 1138.2417
0.40923 | 757.7586 | 0.23918 | 633.8272 | 760.1203 | 378.8793 | 185.2791 | 1138.9996
0.40923 | 758.6392 | 0.23937 | 633.8157 | 760.2556 | 379.3196 | 185.4943 | 1139.5752
0.40923 | 759.5465 | 0.23957 | 634.3012 | 760.8922 | 379.7732 | 185.716 | 1140.6655
0.40923 | 760.4552 | 0.23995 | 634.7881 | 761.5306 | 380.2276 | 185.938 | 1141.7582
0.41238 | 761.3113 | 0.24014 | 635.0734 | 761.9586 | 380.6556 | 184.7243 | 1142.6143
0.41238 | 761.7656 | 0.24033 | 635.1019 | 762.0628 | 380.8828 | 184.8345 | 1142.9456
0.41238 | 763.1243 | 0.24033 | 635.7378 | 762.9252 | 381.5622 | 185.164 | 1144.4873
0.41238 | 763.552 | 0.24052 | 635.7583 | 763.017 | 381.776 | 185.2677 | 1144.793
0.41238 | 764.9122 | 0.24071 | 636.3337 | 763.8191 | 382.4561 | 185.5975 | 1146.2752
0.41238 | 766.2457 | 0.2409 | 635.5342 | 763.2419 | 383.1229 | 185.9209 | 1146.3647
0.41546 | 766.673 | 0.24071 | 636.7377 | 764.5165 | 383.3365 | 184.6451 | 1147.853
0.41546 | 767.5817 | 0.2411 | 636.7356 | 764.6659 | 383.7909 | 184.8638 | 1148.4567
0.41546 | 768.0361 | 0.24129 | 636.948 | 764.954 | 384.018 | 184.9732 | 1148.9721
0.41546 | 769.3696 | 0.24148 | 637.6975 | 765.9258 | 384.6848 | 185.2942 | 1150.6106
0.41854 | 770.2526 | 0.24167 | 638.0539 | 766.4293 | 385.1263 | 184.1413 | 1151.5556
0.41854 | 771.1331 | 0.24186 | 638.1634 | 766.6856 | 385.5666 | 184.3517 | 1152.2521
0.41854 | 772.0389 | 0.24186 | 638.3433 | 767.0164 | 386.0194 | 184.5681 | 1153.0359
0.41854 | 772.9461 | 0.24205 | 638.5847 | 767.4091 | 386.4731 | 184.7848 | 1153.8821
0.41854 | 773.3753 | 0.24243 | 639.0328 | 767.9287 | 386.6877 | 184.8874 | 1154.6163
0.41854 | 774.2796 | 0.24224 | 639.2732 | 768.3198 | 387.1398 | 185.1034 | 1155.4596
0.42162 | 776.0415 | 0.24243 | 639.6165 | 768.9568 | 388.0208 | 184.1688 | 1156.9775
0.42162 | 776.9502 | 0.24282 | 640.1634 | 769.6551 | 388.4751 | 184.3843 | 1158.1302
0.42162 | 777.4031 | 0.24282 | 640.3144 | 769.8815 | 388.7015 | 184.4918 | 1158.5831
0.42162 | 778.7365 | 0.24301 | 640.5758 | 770.3653 | 389.3683 | 184.808 | 1159.7335
0.42162 | 779.1909 | 0.2432 | 640.9103 | 770.7754 | 389.5954 | 184.9158 | 1160.3709
0.42477 | 780.5258 | 0.24339 | 641.3553 | 771.4429 | 390.2629 | 183.8578 | 1161.7058
0.42477 | 780.952 | 0.24339 | 641.5583 | 771.717 | 390.476 | 183.9581 | 1162.193
0.42477 | 781.8592 | 0.24358 | 641.7387 | 772.0486 | 390.9296 | 184.1717 | 1162.9782
0.42477 | 782.7665 | 0.24377 | 642.2852 | 772.7462 | 391.3832 | 184.3853 | 1164.1295
0.42477 | 783.2208 | 0.24396 | 642.3146 | 772.8514 | 391.6104 | 184.4922 | 1164.4618
0.42477 | 785.0056 | 0.24396 | 642.6045 | 773.4388 | 392.5028 | 184.9124 | 1165.9416
0.42785 | 785.4352 | 0.24415 | 642.6867 | 773.5926 | 392.7176 | 183.6814 | 1166.3102
0.42785 | 786.3158 | 0.24435 | 642.8583 | 773.9109 | 393.1579 | 183.8872 | 1167.0688
0.42785 | 787.6773 | 0.24473 | 643.8621 | 775.1417 | 393.8387 | 184.2054 | 1168.9803
0.42785 | 788.1317 | 0.24492 | 642.8906 | 774.2458 | 394.0658 | 184.3116 | 1168.3117
0.42785 | 789.0092 | 0.24473 | 643.7561 | 775.2576 | 394.5046 | 184.5167 | 1169.7622
0.42785 | 789.4636 | 0.24492 | 643.0295 | 774.6068 | 394.7318 | 184.6229 | 1169.3386
0.43094 | 790.3459 | 0.24511 | 644.2626 | 775.987 | 395.173 | 183.5078 | 1171.1599
0.43094 | 791.6793 | 0.2453 | 644.5241 | 776.4706 | 395.8396 | 183.8173 | 1172.3103
0.43094 | 792.1321 | 0.2453 | 644.98 | 777.0021 | 396.0661 | 183.9223 | 1173.0681
0.43094 | 793.0408 | 0.24568 | 645.5269 | 777.7004 | 396.5204 | 184.1332 | 1174.2208
0.43094 | 793.4685 | 0.24587 | 644.7305 | 776.9753 | 396.7343 | 184.2325 | 1173.7095
0.43402 | 795.2549 | 0.24587 | 646.326 | 778.8684 | 397.6274 | 183.3363 | 1176.4959
0.43402 | 796.1354 | 0.24607 | 645.8035 | 778.4927 | 398.0677 | 183.5392 | 1176.5604
0.43402 | 796.5897 | 0.24626 | 647.0149 | 779.7799 | 398.2949 | 183.6439 | 1178.0747
0.43402 | 797.9497 | 0.24645 | 647.3462 | 780.3379 | 398.9749 | 183.9573 | 1179.3127
0.43402 | 798.8288 | 0.24645 | 647.5793 | 780.7174 | 399.4144 | 184.1598 | 1180.1318
0.43402 | 799.7359 | 0.24664 | 647.8196 | 781.109 | 399.868 | 184.3688 | 1180.9769
0.43717 | 800.1645 | 0.24683 | 647.0245 | 780.3853 | 400.0823 | 183.1374 | 1180.4675
0.43717 | 801.0451 | 0.24702 | 648.256 | 781.7635 | 400.5225 | 183.3388 | 1182.2861
0.44025 | 801.4742 | 0.24721 | 648.5831 | 782.1621 | 400.7371 | 182.1534 | 1182.8992
0.44025 | 802.3798 | 0.24721 | 648.7629 | 782.4929 | 401.1899 | 182.3591 | 1183.6828
0.44025 | 803.2603 | 0.2474 | 649.1164 | 782.9931 | 401.6301 | 182.5591 | 1184.6233
0.44025 | 804.6202 | 0.2476 | 649.7537 | 783.8571 | 402.3101 | 182.868 | 1186.1672
0.44025 | 805.5274 | 0.24779 | 648.9341 | 783.1887 | 402.7637 | 183.074 | 1185.9524
0.44333 | 806.8353 | 0.24798 | 649.3081 | 783.7807 | 403.4177 | 182.0969 | 1187.1983
0.44333 | 806.8353 | 0.24798 | 650.3081 | 784.7807 | 403.4177 | 182.0969 | 1188.1983
0.44333 | 808.1952 | 0.24817 | 650.8234 | 785.5226 | 404.0976 | 182.4036 | 1189.6202
0.44333 | 809.0757 | 0.24836 | 651.0549 | 785.9009 | 404.5379 | 182.6023 | 1190.4387
0.44648 | 809.9552 | 0.24836 | 651.4701 | 786.4626 | 404.9776 | 181.51 | 1191.4402
0.44648 | 810.4096 | 0.24855 | 651.3165 | 786.3848 | 405.2048 | 181.6118 | 1191.5896
0.44333 | 811.7674 | 0.24855 | 652.0141 | 787.3087 | 405.8837 | 183.2094 | 1193.1924
0.44648 | 812.6484 | 0.24874 | 651.8798 | 787.3212 | 406.3242 | 182.1132 | 1193.6454
0.44648 | 813.1011 | 0.24874 | 651.9697 | 787.4866 | 406.5506 | 182.2146 | 1194.0371
0.44648 | 814.436 | 0.24913 | 652.7817 | 788.521 | 407.218 | 182.5136 | 1195.739
0.44956 | 815.3159 | 0.24913 | 652.952 | 788.8379 | 407.6579 | 181.4586 | 1196.4959
0.44648 | 815.7692 | 0.24932 | 653.2261 | 789.1876 | 407.8846 | 182.8122 | 1197.0722
0.44648 | 816.6748 | 0.24932 | 653.4659 | 789.5784 | 408.3374 | 183.015 | 1197.9158
0.44956 | 817.1034 | 0.24951 | 653.3038 | 789.4877 | 408.5517 | 181.8562 | 1198.0394
0.44956 | 818.8894 | 0.2497 | 654.1431 | 790.6247 | 409.4447 | 182.2535 | 1200.0694
0.44956 | 818.891 | 0.24989 | 654.0827 | 790.5645 | 409.4455 | 182.2539 | 1200.01
0.44956 | 820.2509 | 0.25008 | 654.78 | 791.4884 | 410.1254 | 182.5563 | 1201.6139
0.45264 | 820.6778 | 0.25008 | 654.5563 | 791.3359 | 410.3389 | 181.4082 | 1201.6748
0.44956 | 821.5826 | 0.25008 | 655.0409 | 791.9713 | 410.7913 | 182.8526 | 1202.7626
0.45264 | 822.4638 | 0.25027 | 655.3956 | 792.4729 | 411.2319 | 181.8028 | 1203.7048
0.45264 | 823.3443 | 0.25046 | 655.8731 | 793.0971 | 411.6721 | 181.9973 | 1204.7693
0.45264 | 824.7041 | 0.25065 | 656.3264 | 793.7771 | 412.3521 | 182.2977 | 1206.1291
0.45572 | 825.1325 | 0.25085 | 656.6512 | 794.1733 | 412.5663 | 181.1594 | 1206.7395
0.45264 | 826.0373 | 0.25085 | 656.5868 | 794.2597 | 413.0187 | 182.5922 | 1207.2783
0.45572 | 826.9184 | 0.25104 | 656.9425 | 794.7622 | 413.4592 | 181.5513 | 1208.2214
0.45572 | 827.3712 | 0.25104 | 656.9094 | 794.8046 | 413.6856 | 181.6506 | 1208.4902
0.45572 | 828.7044 | 0.25123 | 657.5378 | 795.6552 | 414.3522 | 181.9432 | 1210.0074
0.45888 | 829.1304 | 0.25123 | 657.6178 | 795.8062 | 414.5652 | 180.7861 | 1210.3714
0.45888 | 830.0375 | 0.25142 | 657.5542 | 795.8938 | 415.0188 | 180.9838 | 1210.9125
0.45572 | 830.517 | 0.25142 | 658.202 | 796.6215 | 415.2585 | 182.3409 | 1211.88
0.45888 | 831.8234 | 0.25161 | 658.2105 | 796.8477 | 415.9117 | 181.373 | 1212.7594
0.45888 | 832.7305 | 0.2518 | 658.9398 | 797.7282 | 416.3652 | 181.5707 | 1214.0935
0.45888 | 833.6093 | 0.2518 | 658.2328 | 797.1676 | 416.8046 | 181.7622 | 1213.9723
0.46196 | 834.4901 | 0.25199 | 659.0994 | 798.1811 | 417.2451 | 180.7407 | 1215.4261
0.46196 | 834.9429 | 0.25199 | 659.5553 | 798.7124 | 417.4714 | 180.8387 | 1216.1839
0.46196 | 835.8233 | 0.25218 | 659.6048 | 798.9086 | 417.9116 | 181.0293 | 1216.8203
0.46196 | 836.7287 | 0.25218 | 660.0286 | 799.4834 | 418.3644 | 181.2253 | 1217.8477
0.46196 | 837.6374 | 0.25257 | 660.3925 | 799.9987 | 418.8187 | 181.422 | 1218.8174
0.46504 | 838.0637 | 0.25257 | 660.7176 | 800.3949 | 419.0319 | 180.3119 | 1219.4267
0.46504 | 838.9441 | 0.25276 | 660.645 | 800.4691 | 419.4721 | 180.5012 | 1219.9411
0.46504 | 839.3985 | 0.25295 | 661.1025 | 801.0022 | 419.6992 | 180.5989 | 1220.7015
0.46504 | 840.3039 | 0.25295 | 661.3423 | 801.3929 | 420.1519 | 180.7936 | 1221.5449
0.46812 | 841.1578 | 0.25314 | 660.5659 | 800.7589 | 420.5789 | 179.7862 | 1221.3378
0.46812 | 842.9703 | 0.25333 | 662.2311 | 802.7261 | 421.4851 | 180.1734 | 1224.2113
0.46812 | 843.3947 | 0.25314 | 662.1286 | 802.6944 | 421.6974 | 180.264 | 1224.3917
0.46812 | 844.3033 | 0.25352 | 662.6754 | 803.3927 | 422.1517 | 180.4581 | 1225.5443
0.46812 | 845.2087 | 0.25352 | 662.9772 | 803.8454 | 422.6044 | 180.6516 | 1226.4497
0.46812 | 846.0875 | 0.25352 | 663.2092 | 804.2238 | 423.0438 | 180.8393 | 1227.2675
0.47127 | 846.5146 | 0.25371 | 663.4745 | 804.5603 | 423.2573 | 179.7203 | 1227.8176
0.47127 | 847.4216 | 0.25391 | 663.7769 | 805.0138 | 423.7108 | 179.9127 | 1228.7246
0.47127 | 848.302 | 0.2541 | 664.1303 | 805.514 | 424.151 | 180.0995 | 1229.665
0.47127 | 849.2074 | 0.2541 | 664.3101 | 805.8447 | 424.6037 | 180.2917 | 1230.4484
0.47435 | 850.0876 | 0.25429 | 664.5425 | 806.2238 | 425.0438 | 179.3063 | 1231.2676
0.47127 | 850.5687 | 0.25448 | 664.9479 | 806.7093 | 425.2843 | 180.5805 | 1231.9937
0.47435 | 851.8733 | 0.25448 | 665.3208 | 807.2997 | 425.9367 | 179.6828 | 1233.2363
0.47435 | 852.7787 | 0.25448 | 665.4396 | 807.5693 | 426.3893 | 179.8737 | 1233.9587
0.47435 | 853.6591 | 0.25467 | 665.672 | 807.9485 | 426.8295 | 180.0592 | 1234.7781
0.47435 | 854.5628 | 0.25448 | 666.0343 | 808.4614 | 427.2814 | 180.2498 | 1235.7428
0.47435 | 855.0187 | 0.25486 | 666.1862 | 808.6894 | 427.5094 | 180.3459 | 1236.1987
0.47743 | 855.8705 | 0.25486 | 666.5312 | 809.1763 | 427.9353 | 179.3606 | 1237.1116
0.47743 | 856.3249 | 0.25505 | 666.8666 | 809.5874 | 428.1624 | 179.4558 | 1237.7499
0.47743 | 857.2302 | 0.25505 | 667.0464 | 809.9181 | 428.6151 | 179.6454 | 1238.5332
0.47743 | 858.5632 | 0.25524 | 667.3677 | 810.4616 | 429.2816 | 179.9246 | 1239.7432
0.47743 | 859.0159 | 0.25524 | 667.5186 | 810.6879 | 429.5079 | 180.0194 | 1240.1959
0.48058 | 859.4425 | 0.25543 | 667.6608 | 810.9013 | 429.7213 | 178.9274 | 1240.6225
0.48058 | 860.3478 | 0.25543 | 667.7796 | 811.1709 | 430.1739 | 179.1158 | 1241.3448
0.48058 | 862.1335 | 0.25563 | 668.8628 | 812.5517 | 431.0667 | 179.4873 | 1243.6185
0.48058 | 862.5861 | 0.25563 | 668.7087 | 812.4731 | 431.2931 | 179.5815 | 1243.7661
0.48058 | 863.4665 | 0.25582 | 669.2472 | 813.1582 | 431.7332 | 179.7647 | 1244.8915
0.48366 | 864.3446 | 0.25582 | 669.2949 | 813.3523 | 432.1723 | 178.8012 | 1245.5246
0.48366 | 864.7972 | 0.25582 | 669.4457 | 813.5786 | 432.3986 | 178.8948 | 1245.9772
0.48366 | 865.6776 | 0.25601 | 669.6782 | 813.9578 | 432.8388 | 179.0768 | 1246.7966
0.48675 | 866.1046 | 0.2562 | 669.8815 | 814.2323 | 433.0523 | 178.0312 | 1247.2846
0.48675 | 867.0099 | 0.2562 | 670.3663 | 814.8679 | 433.5049 | 178.2172 | 1248.3729
0.48675 | 867.9168 | 0.25639 | 670.7306 | 815.3834 | 433.9584 | 178.4035 | 1249.3418
0.48675 | 868.3428 | 0.25639 | 670.5666 | 815.2904 | 434.1714 | 178.491 | 1249.4618
0.48675 | 869.2497 | 0.25658 | 670.9909 | 815.8659 | 434.6249 | 178.6773 | 1250.4907
0.48675 | 870.155 | 0.25658 | 671.3547 | 816.3805 | 435.0775 | 178.8633 | 1251.458
0.48983 | 871.0096 | 0.25696 | 672.0665 | 817.2348 | 435.5048 | 177.9129 | 1252.7396
0.48983 | 871.4622 | 0.25696 | 672.0344 | 817.2781 | 435.7311 | 178.0053 | 1253.0092
0.48983 | 872.8201 | 0.25696 | 672.181 | 817.651 | 436.41 | 178.2825 | 1254.0611
0.48983 | 873.7003 | 0.25716 | 672.6584 | 818.2752 | 436.8502 | 178.4622 | 1255.1253
0.48983 | 874.1513 | 0.25696 | 672.6248 | 818.3166 | 437.0756 | 178.5542 | 1255.3923
0.48983 | 875.5108 | 0.25716 | 673.0169 | 818.9354 | 437.7554 | 178.8318 | 1256.6908
0.48983 | 875.9368 | 0.25716 | 672.9759 | 818.9654 | 437.9684 | 178.9188 | 1256.9338
0.49298 | 876.8155 | 0.25735 | 673.6968 | 819.8328 | 438.4078 | 177.9529 | 1258.2405
0.49298 | 877.7224 | 0.25754 | 674.1211 | 820.4082 | 438.8612 | 178.1369 | 1259.2694
0.49298 | 878.5993 | 0.25735 | 673.9854 | 820.4187 | 439.2997 | 178.3148 | 1259.7183
0.49298 | 879.5045 | 0.25735 | 674.1042 | 820.6883 | 439.7523 | 178.4984 | 1260.4405
0.49298 | 879.5079 | 0.25773 | 674.4103 | 820.995 | 439.754 | 178.4991 | 1260.7489
0.49298 | 881.29 | 0.25754 | 674.7603 | 821.642 | 440.645 | 178.8606 | 1262.287
0.49606 | 882.1692 | 0.25773 | 675.4194 | 822.4476 | 441.0846 | 177.927 | 1263.5322
0.49606 | 882.6235 | 0.25792 | 675.4488 | 822.5527 | 441.3117 | 178.0186 | 1263.8645
0.49606 | 883.502 | 0.25792 | 675.7417 | 822.992 | 441.751 | 178.1957 | 1264.743
0.49606 | 884.4089 | 0.25811 | 675.983 | 823.3845 | 442.2045 | 178.3785 | 1265.5889
0.49606 | 885.3141 | 0.25811 | 676.2847 | 823.8371 | 442.6571 | 178.561 | 1266.4941
0.49914 | 885.7123 | 0.25811 | 676.4174 | 824.0361 | 442.8561 | 177.5387 | 1266.8923
0.49914 | 886.6191 | 0.2583 | 676.4757 | 824.2456 | 443.3096 | 177.7204 | 1267.5551
0.49914 | 887.0717 | 0.2583 | 676.6876 | 824.5328 | 443.5358 | 177.8111 | 1268.0687
0.49914 | 888.4045 | 0.25849 | 677.2538 | 825.3213 | 444.2023 | 178.0781 | 1269.5235
0.49914 | 889.3097 | 0.25849 | 677.5556 | 825.7738 | 444.6548 | 178.2594 | 1270.4287
0.50229 | 890.1879 | 0.25868 | 677.6653 | 826.03 | 445.094 | 177.3156 | 1271.1239
0.50229 | 890.6122 | 0.25849 | 677.7457 | 826.1811 | 445.3061 | 177.4 | 1271.4872
0.50229 | 891.0664 | 0.25868 | 678.2631 | 826.7742 | 445.5332 | 177.4905 | 1272.3074
0.50229 | 891.9733 | 0.25888 | 678.4434 | 827.1056 | 445.9866 | 177.671 | 1273.0923
0.50229 | 892.4259 | 0.25888 | 678.5943 | 827.3319 | 446.2129 | 177.7611 | 1273.5449
0.50537 | 893.278 | 0.25907 | 678.6343 | 827.514 | 446.639 | 176.8461 | 1274.153
0.50537 | 894.6357 | 0.25907 | 679.3309 | 828.4368 | 447.3178 | 177.1148 | 1275.7547
0.50537 | 895.0865 | 0.25888 | 679.1152 | 828.2963 | 447.5433 | 177.204 | 1275.8395
0.50537 | 895.5425 | 0.25926 | 679.5112 | 828.7683 | 447.7713 | 177.2942 | 1276.5395
0.50537 | 896.421 | 0.25926 | 679.926 | 829.3295 | 448.2105 | 177.468 | 1277.54
0.50537 | 897.3278 | 0.25945 | 679.8623 | 829.4169 | 448.6639 | 177.6475 | 1278.0808
0.50845 | 897.7522 | 0.25945 | 680.3697 | 829.9951 | 448.8761 | 176.6546 | 1278.8712
0.50845 | 898.6324 | 0.25964 | 680.9071 | 830.6792 | 449.3162 | 176.8277 | 1279.9954
0.50845 | 900.4426 | 0.25964 | 681.2665 | 831.3403 | 450.2213 | 177.1837 | 1281.5616
0.51153 | 900.8419 | 0.25983 | 681.3996 | 831.54 | 450.421 | 176.1947 | 1281.9609
0.51153 | 901.747 | 0.25983 | 681.8233 | 832.1145 | 450.8735 | 176.3716 | 1282.988
0.51153 | 902.1995 | 0.25983 | 681.7302 | 832.0968 | 451.0998 | 176.4601 | 1283.1965
0.51153 | 903.0797 | 0.26002 | 682.2066 | 832.7198 | 451.5398 | 176.6322 | 1284.2597
0.51153 | 903.5339 | 0.26021 | 682.175 | 832.764 | 451.767 | 176.721 | 1284.5309
0.51469 | 904.4099 | 0.26021 | 682.711 | 833.446 | 452.205 | 175.8088 | 1285.6509
0.51469 | 905.315 | 0.26021 | 682.9517 | 833.8375 | 452.6575 | 175.9846 | 1286.495
0.51469 | 905.7426 | 0.26041 | 683.0332 | 833.9903 | 452.8713 | 176.0677 | 1286.8616
0.51469 | 906.6476 | 0.26041 | 683.1519 | 834.2598 | 453.3238 | 176.2436 | 1287.5836
0.51469 | 907.5527 | 0.26041 | 683.3926 | 834.6513 | 453.7763 | 176.4194 | 1288.4277
0.51777 | 908.4026 | 0.26041 | 684.1039 | 835.5043 | 454.2013 | 175.5339 | 1289.7056
0.51777 | 909.3076 | 0.26041 | 683.9775 | 835.5288 | 454.6538 | 175.7087 | 1290.1826
0.51777 | 910.2126 | 0.26041 | 684.2792 | 835.9813 | 455.1063 | 175.8835 | 1291.0876
0.51777 | 911.0927 | 0.2606 | 684.5726 | 836.4214 | 455.5464 | 176.0535 | 1291.9677
0.51777 | 911.547 | 0.26079 | 685.152 | 837.0765 | 455.7735 | 176.1412 | 1292.85
0.51777 | 912.452 | 0.26079 | 685.3917 | 837.467 | 456.226 | 176.316 | 1293.693
0.52085 | 912.8776 | 0.26098 | 685.4115 | 837.5578 | 456.4388 | 175.3548 | 1293.9966
0.52085 | 913.7559 | 0.26098 | 685.8263 | 838.119 | 456.878 | 175.5235 | 1294.9969
0.52085 | 914.6609 | 0.26098 | 686.006 | 838.4495 | 457.3305 | 175.6972 | 1295.7799
0.52085 | 915.5411 | 0.26117 | 686.2994 | 838.8895 | 457.7705 | 175.8662 | 1296.6601
0.52393 | 916.4173 | 0.26117 | 686.5914 | 839.3276 | 458.2086 | 174.9994 | 1297.5363
0.52085 | 916.8985 | 0.26117 | 686.9958 | 839.8123 | 458.4493 | 176.1268 | 1298.2615
0.52393 | 917.7747 | 0.26117 | 687.1659 | 840.1284 | 458.8874 | 175.2584 | 1299.0157
0.52393 | 919.1073 | 0.26136 | 687.3661 | 840.5506 | 459.5536 | 175.5128 | 1300.1043
0.52393 | 919.5598 | 0.26136 | 687.6999 | 840.9599 | 459.7799 | 175.5992 | 1300.7398
0.52393 | 920.0123 | 0.26136 | 687.8508 | 841.1861 | 460.0061 | 175.6855 | 1301.1923
0.52393 | 920.8924 | 0.26155 | 688.3891 | 841.8712 | 460.4462 | 175.8535 | 1302.3174
0.52708 | 921.7677 | 0.26155 | 688.5589 | 842.1869 | 460.8839 | 174.9678 | 1303.0707
0.52708 | 922.2219 | 0.26174 | 688.8923 | 842.596 | 461.111 | 175.054 | 1303.7069
0.52708 | 923.1003 | 0.26174 | 689.0631 | 842.9131 | 461.5501 | 175.2207 | 1304.4633
0.52708 | 924.0052 | 0.26174 | 689.1817 | 843.1826 | 462.0026 | 175.3924 | 1305.1852
0.52708 | 924.4577 | 0.26174 | 689.2716 | 843.3478 | 462.2288 | 175.4782 | 1305.5767
0.53016 | 925.3335 | 0.26174 | 689.5635 | 843.7858 | 462.6668 | 174.6237 | 1306.4525
0.53016 | 925.7594 | 0.26174 | 689.8275 | 844.1207 | 462.8797 | 174.7041 | 1307.0004
0.53016 | 926.6643 | 0.26174 | 689.7631 | 844.2071 | 463.3321 | 174.8747 | 1307.5393
0.53016 | 927.1185 | 0.26194 | 690.3425 | 844.8623 | 463.5593 | 174.9604 | 1308.4215
0.53324 | 928.4183 | 0.26174 | 690.8358 | 845.5722 | 464.2092 | 174.1934 | 1309.7813
0.53324 | 929.325 | 0.26194 | 690.65 | 845.5375 | 464.6625 | 174.3634 | 1310.2
0.53324 | 929.7757 | 0.26174 | 690.8612 | 845.8238 | 464.8878 | 174.4479 | 1310.7117
0.53324 | 930.6557 | 0.26194 | 691.1546 | 846.2639 | 465.3279 | 174.613 | 1311.5917
0.53324 | 931.5606 | 0.26194 | 691.4562 | 846.7163 | 465.7803 | 174.7827 | 1312.4966
0.53639 | 931.9831 | 0.26194 | 691.414 | 846.7445 | 465.9915 | 173.8343 | 1312.7361
0.53639 | 932.8897 | 0.26213 | 692.1432 | 847.6249 | 466.4449 | 174.0033 | 1314.0697
0.53639 | 933.3155 | 0.26213 | 692.2852 | 847.8378 | 466.6578 | 174.0827 | 1314.4955
0.53639 | 934.6746 | 0.26232 | 692.7992 | 848.5783 | 467.3373 | 174.336 | 1315.9156
0.53947 | 935.0977 | 0.26232 | 693.0022 | 848.8518 | 467.5488 | 173.4189 | 1316.4007
0.53947 | 935.5235 | 0.26232 | 693.0822 | 849.0027 | 467.7617 | 173.4978 | 1316.7645
0.53947 | 935.9759 | 0.26232 | 693.233 | 849.2289 | 467.9879 | 173.5817 | 1317.2169
0.53947 | 936.8825 | 0.26251 | 693.4742 | 849.6213 | 468.4413 | 173.7498 | 1318.0625
0.53947 | 938.2132 | 0.26251 | 694.0407 | 850.4096 | 469.1066 | 173.9964 | 1319.5162
0.54256 | 939.0885 | 0.26251 | 693.9045 | 850.4192 | 469.5442 | 173.1698 | 1319.9635
0.54256 | 939.5409 | 0.26251 | 694.3603 | 850.9504 | 469.7704 | 173.2532 | 1320.7209
0.54256 | 939.9933 | 0.26251 | 694.4501 | 851.1156 | 469.9966 | 173.3366 | 1321.1123
0.54256 | 940.8733 | 0.2627 | 694.4384 | 851.2506 | 470.4366 | 173.4988 | 1321.6873
0.54256 | 941.7781 | 0.2627 | 695.106 | 852.0691 | 470.8891 | 173.6655 | 1322.9581
0.54564 | 942.6533 | 0.2627 | 695.5208 | 852.6297 | 471.3267 | 172.8454 | 1323.9563
0.54564 | 943.0809 | 0.26289 | 695.5403 | 852.7204 | 471.5404 | 172.9238 | 1324.2609
0.54564 | 943.9875 | 0.26308 | 696.0255 | 853.3567 | 471.9937 | 173.0899 | 1325.3505
0.54564 | 944.8904 | 0.26289 | 696.0825 | 853.5642 | 472.4452 | 173.2554 | 1326.0094
0.54879 | 945.3143 | 0.26308 | 696.4078 | 853.9601 | 472.6571 | 172.3374 | 1326.6173
0.54879 | 946.1924 | 0.26308 | 696.7005 | 854.3992 | 473.0962 | 172.4975 | 1327.4954
0.54879 | 947.0972 | 0.26308 | 696.9401 | 854.7896 | 473.5486 | 172.6623 | 1328.3382
0.54879 | 948.4277 | 0.26308 | 696.8956 | 854.9668 | 474.2138 | 172.9048 | 1329.1807
0.54879 | 948.8801 | 0.26308 | 697.2904 | 855.437 | 474.44 | 172.9872 | 1329.8771
0.54879 | 949.7848 | 0.26308 | 697.7749 | 856.0724 | 474.8924 | 173.1521 | 1330.9648
0.55187 | 950.2073 | 0.26308 | 697.9768 | 856.3447 | 475.1037 | 172.262 | 1331.4483
0.55187 | 950.6349 | 0.26327 | 697.9973 | 856.4365 | 475.3175 | 172.3395 | 1331.7539
0.55187 | 951.5378 | 0.26308 | 698.3593 | 856.9489 | 475.7689 | 172.5031 | 1332.7178
0.55187 | 951.992 | 0.26327 | 698.6337 | 857.299 | 475.996 | 172.5854 | 1333.295
0.55187 | 952.8701 | 0.26327 | 699.0484 | 857.8601 | 476.4351 | 172.7446 | 1334.2951
0.55495 | 953.7449 | 0.26327 | 699.4 | 858.3575 | 476.8725 | 171.9432 | 1335.2299
0.55495 | 954.1991 | 0.26346 | 699.5514 | 858.5845 | 477.0995 | 172.0251 | 1335.6841
0.55495 | 955.5277 | 0.26327 | 699.9342 | 859.1888 | 477.7638 | 172.2645 | 1336.9527
0.55495 | 955.5295 | 0.26346 | 699.9948 | 859.2498 | 477.7648 | 172.2648 | 1337.0145
0.55495 | 956.8866 | 0.26346 | 700.0812 | 859.5623 | 478.4433 | 172.5094 | 1338.0056
0.55803 | 957.3089 | 0.26346 | 700.406 | 859.9574 | 478.6544 | 171.6327 | 1338.6119
0.55803 | 958.1869 | 0.26346 | 700.7586 | 860.4565 | 479.0935 | 171.79 | 1339.5499
0.55803 | 959.0934 | 0.26366 | 701.2448 | 861.0937 | 479.5467 | 171.9525 | 1340.6404
0.55803 | 959.5458 | 0.26366 | 701.3956 | 861.3199 | 479.7729 | 172.0335 | 1341.0928
0.55803 | 960.422 | 0.26346 | 701.3207 | 861.391 | 480.211 | 172.1905 | 1341.602
0.56118 | 960.8453 | 0.26366 | 701.5848 | 861.7256 | 480.4226 | 171.2987 | 1342.1483
0.56118 | 961.7499 | 0.26366 | 701.8243 | 862.116 | 480.875 | 171.4599 | 1342.9909
0.56118 | 962.2041 | 0.26385 | 701.9757 | 862.3431 | 481.1021 | 171.5409 | 1343.4451
0.56118 | 962.6564 | 0.26385 | 702.3705 | 862.8132 | 481.3282 | 171.6215 | 1344.1414
0.56426 | 963.9565 | 0.26385 | 702.6818 | 863.3413 | 481.9783 | 170.9149 | 1345.3195
0.56426 | 964.4088 | 0.26385 | 702.8946 | 863.6294 | 482.2044 | 170.9951 | 1345.8338
0.56426 | 965.2868 | 0.26385 | 703.1873 | 864.0684 | 482.6434 | 171.1507 | 1346.7118
0.56426 | 966.1915 | 0.26385 | 703.7938 | 864.8257 | 483.0957 | 171.311 | 1347.9215
0.56426 | 967.0961 | 0.26385 | 703.9124 | 865.095 | 483.548 | 171.4713 | 1348.6431
0.56734 | 967.5199 | 0.26404 | 704.1756 | 865.4289 | 483.7599 | 170.6149 | 1349.1889
0.56734 | 968.396 | 0.26385 | 704.1617 | 865.561 | 484.198 | 170.7693 | 1349.759
0.56734 | 969.3024 | 0.26404 | 704.7078 | 866.2582 | 484.6512 | 170.9291 | 1350.9094
0.56734 | 969.7547 | 0.26404 | 704.6766 | 866.3024 | 484.8774 | 171.0088 | 1351.1797
0.5705 | 970.6015 | 0.26404 | 704.8968 | 866.6638 | 485.3008 | 170.2123 | 1351.9645
0.5705 | 971.0538 | 0.26404 | 705.1096 | 866.9519 | 485.5269 | 170.2916 | 1352.4788
0.5705 | 971.9584 | 0.26404 | 705.2271 | 867.2202 | 485.9792 | 170.4502 | 1353.1994
0.5705 | 972.4088 | 0.26385 | 705.1333 | 867.2014 | 486.2044 | 170.5291 | 1353.4058
0.5705 | 973.2886 | 0.26404 | 705.7925 | 868.0073 | 486.6443 | 170.6833 | 1354.6516
0.5705 | 974.1932 | 0.26404 | 706.0941 | 868.4596 | 487.0966 | 170.8419 | 1355.5562
0.57358 | 974.6149 | 0.26404 | 706.1746 | 868.6104 | 487.3074 | 169.9978 | 1355.9179
0.57358 | 975.9451 | 0.26404 | 706.556 | 869.2135 | 487.9725 | 170.2297 | 1357.1861
0.57358 | 976.3973 | 0.26404 | 706.8288 | 869.5617 | 488.1987 | 170.3086 | 1357.7603
0.57358 | 977.3019 | 0.26404 | 707.1303 | 870.0139 | 488.6509 | 170.4663 | 1358.6649
0.57666 | 977.6968 | 0.26404 | 707.2619 | 870.2114 | 488.8484 | 169.6241 | 1359.0598
0.57666 | 978.6013 | 0.26404 | 707.5634 | 870.6637 | 489.3007 | 169.781 | 1359.9643
0.57666 | 979.5059 | 0.26404 | 707.865 | 871.1159 | 489.7529 | 169.9378 | 1360.8689
0.57666 | 979.9581 | 0.26404 | 708.0777 | 871.4041 | 489.9791 | 170.0162 | 1361.3831
0.57974 | 980.8052 | 0.26404 | 708.3601 | 871.8276 | 490.4026 | 169.2589 | 1362.2302
0.57974 | 981.2575 | 0.26404 | 708.5108 | 872.0537 | 490.6287 | 169.3369 | 1362.6825
0.57974 | 981.7116 | 0.26423 | 708.9062 | 872.5248 | 490.8558 | 169.4153 | 1363.3806
0.57974 | 982.6161 | 0.26423 | 709.0237 | 872.793 | 491.308 | 169.5713 | 1364.1011
0.57974 | 983.4921 | 0.26404 | 709.4997 | 873.415 | 491.746 | 169.7224 | 1365.1611
0.58289 | 983.9146 | 0.26423 | 709.5185 | 873.5043 | 491.9573 | 168.877 | 1365.4616
0.58289 | 984.3668 | 0.26423 | 709.7293 | 873.7904 | 492.1834 | 168.9546 | 1365.9738
0.58289 | 985.695 | 0.26404 | 710.05 | 874.3325 | 492.8475 | 169.1824 | 1367.18
0.58289 | 986.1491 | 0.26423 | 709.9574 | 874.3155 | 493.0745 | 169.2603 | 1367.3901
0.58289 | 987.0517 | 0.26404 | 710.5022 | 875.0108 | 493.5258 | 169.4152 | 1368.5367
0.58597 | 987.9023 | 0.26442 | 710.9078 | 875.5581 | 493.9511 | 168.6697 | 1369.5093
0.58597 | 988.3526 | 0.26423 | 711.1199 | 875.8453 | 494.1763 | 168.7465 | 1370.0216
0.58597 | 989.257 | 0.26423 | 711.2373 | 876.1135 | 494.6285 | 168.9009 | 1370.742
0.58597 | 989.7092 | 0.26423 | 711.5721 | 876.5236 | 494.8546 | 168.978 | 1371.3782
0.58905 | 990.5559 | 0.26423 | 711.7323 | 876.825 | 495.278 | 168.238 | 1372.1029
0.58905 | 991.01 | 0.26442 | 712.0057 | 877.174 | 495.505 | 168.3151 | 1372.679
0.58905 | 991.9125 | 0.26423 | 712.0625 | 877.3813 | 495.9563 | 168.4683 | 1373.3375
0.59213 | 992.7592 | 0.26423 | 712.3447 | 877.8046 | 496.3796 | 167.7348 | 1374.1842
0.58905 | 993.2425 | 0.26423 | 712.4438 | 877.9843 | 496.6213 | 168.6941 | 1374.6055
0.59213 | 994.5679 | 0.26423 | 712.7026 | 878.464 | 497.284 | 168.0403 | 1375.7479
0.59213 | 995.4438 | 0.26404 | 713.0556 | 878.9629 | 497.7219 | 168.1882 | 1376.6848
0.59213 | 995.4457 | 0.26423 | 712.9952 | 878.9028 | 497.7228 | 168.1885 | 1376.6257
0.59213 | 995.896 | 0.26404 | 713.2683 | 879.251 | 497.948 | 168.2646 | 1377.199
0.59837 | 996.737 | 0.26404 | 713.6707 | 879.7935 | 498.3685 | 166.6524 | 1378.162
0.59837 | 997.6166 | 0.26423 | 714.0239 | 880.2933 | 498.8083 | 166.7994 | 1379.1016
0.59837 | 998.0669 | 0.26404 | 713.808 | 880.1524 | 499.0334 | 166.8746 | 1379.1859
0.59837 | 998.519 | 0.26404 | 713.9587 | 880.3785 | 499.2595 | 166.9502 | 1379.638
0.59837 | 999.4233 | 0.26404 | 714.5661 | 881.1367 | 499.7117 | 167.1013 | 1380.8483
0.59837 | 1000.2991 | 0.26385 | 714.736 | 881.4526 | 500.1496 | 167.2477 | 1381.6021
0.60145 | 1000.7218 | 0.26404 | 714.5709 | 881.3579 | 500.3609 | 166.4613 | 1381.7188
0.60145 | 1001.6261 | 0.26404 | 715.1164 | 882.054 | 500.813 | 166.6117 | 1382.8671
0.60145 | 1002.5018 | 0.26385 | 715.4703 | 882.5539 | 501.2509 | 166.7573 | 1383.8048
0.60145 | 1002.9559 | 0.26404 | 715.6216 | 882.7809 | 501.4779 | 166.8328 | 1384.2589
0.6046 | 1004.28 | 0.26404 | 716.367 | 883.747 | 502.14 | 166.1819 | 1385.887
0.6046 | 1004.7322 | 0.26404 | 716.3957 | 883.8511 | 502.3661 | 166.2567 | 1386.2172
0.6046 | 1005.1577 | 0.26404 | 716.6596 | 884.1858 | 502.5788 | 166.3271 | 1386.7647
0.6046 | 1006.062 | 0.26404 | 716.657 | 884.334 | 503.031 | 166.4767 | 1387.365
0.6046 | 1006.5141 | 0.26404 | 716.9297 | 884.682 | 503.257 | 166.5514 | 1387.9391
0.60768 | 1007.3848 | 0.26385 | 717.1579 | 885.0554 | 503.6924 | 165.8504 | 1388.7478
0.60768 | 1007.8103 | 0.26385 | 718.3618 | 886.3301 | 503.9051 | 165.9204 | 1390.2353
0.60768 | 1008.7126 | 0.26366 | 718.6005 | 886.7193 | 504.3563 | 166.0689 | 1391.0756
0.60768 | 1009.1666 | 0.26385 | 717.5079 | 885.7023 | 504.5833 | 166.1436 | 1390.2856
0.61076 | 1010.0125 | 0.26385 | 718.0958 | 886.4313 | 505.0063 | 165.4441 | 1391.4375
0.61076 | 1010.9167 | 0.26385 | 718.0912 | 886.5774 | 505.4584 | 165.5921 | 1392.0357
0.61076 | 1011.3688 | 0.26385 | 718.2419 | 886.8034 | 505.6844 | 165.6661 | 1392.4878
0.61384 | 1011.7872 | 0.26366 | 718.5654 | 887.1966 | 505.8936 | 164.9029 | 1393.0902
0.61384 | 1012.2393 | 0.26366 | 718.8381 | 887.5447 | 506.1197 | 164.9765 | 1393.6643
0.61384 | 1013.569 | 0.26366 | 719.4033 | 888.3315 | 506.7845 | 165.1931 | 1395.116
0.61384 | 1014.021 | 0.26366 | 719.492 | 888.4955 | 507.0105 | 165.2668 | 1395.506
0.61699 | 1014.866 | 0.26366 | 720.7137 | 889.858 | 507.433 | 164.5594 | 1397.291
0.61699 | 1015.7701 | 0.26366 | 719.831 | 889.1261 | 507.8851 | 164.7059 | 1397.0111
0.61699 | 1015.7701 | 0.26366 | 720.137 | 889.4321 | 507.8851 | 164.7059 | 1397.3171
0.61699 | 1016.6723 | 0.26346 | 721.1938 | 890.6392 | 508.3362 | 164.8521 | 1398.9753
0.61699 | 1017.1264 | 0.26366 | 720.4671 | 889.9882 | 508.5632 | 164.9257 | 1398.5514
0.62007 | 1017.97 | 0.26346 | 720.6863 | 890.348 | 508.985 | 164.2424 | 1399.333
0.62007 | 1018.424 | 0.26366 | 720.6547 | 890.392 | 509.212 | 164.3156 | 1399.604
0.62007 | 1019.3261 | 0.26346 | 721.0164 | 890.9041 | 509.6631 | 164.4611 | 1400.5671
0.62007 | 1019.7782 | 0.26346 | 721.2891 | 891.2521 | 509.8891 | 164.534 | 1401.1412
0.62315 | 1020.6237 | 0.26346 | 722.6929 | 892.7968 | 510.3118 | 163.8563 | 1403.1087
0.62315 | 1021.5278 | 0.26346 | 722.8123 | 893.0669 | 510.7639 | 164.0013 | 1403.8308
0.62315 | 1021.9798 | 0.26346 | 721.8399 | 892.1699 | 510.9899 | 164.0739 | 1403.1598
0.62315 | 1022.8573 | 0.26346 | 722.3154 | 892.7916 | 511.4286 | 164.2147 | 1404.2203
0.62315 | 1023.7594 | 0.26327 | 722.5561 | 893.1827 | 511.8797 | 164.3595 | 1405.0624
0.62315 | 1024.2134 | 0.26346 | 722.8295 | 893.5317 | 512.1067 | 164.4323 | 1405.6384
0.62623 | 1024.6313 | 0.26327 | 722.9688 | 893.7407 | 512.3157 | 163.6902 | 1406.0563
0.62623 | 1025.5088 | 0.26327 | 723.0773 | 893.9954 | 512.7544 | 163.8303 | 1406.7498
0.62623 | 1025.9588 | 0.26308 | 723.9833 | 894.9764 | 512.9794 | 163.9021 | 1407.9558
0.62623 | 1026.4108 | 0.26308 | 724.3169 | 895.3854 | 513.2054 | 163.9743 | 1408.5908
0.62939 | 1027.2553 | 0.26308 | 723.6594 | 894.8687 | 513.6277 | 163.2872 | 1408.4963
0.62939 | 1027.7053 | 0.26289 | 724.8094 | 896.0937 | 513.8527 | 163.3587 | 1409.9463
0.62939 | 1028.1574 | 0.26289 | 724.9601 | 896.3197 | 514.0787 | 163.4305 | 1410.3984
0.62939 | 1029.0633 | 0.26308 | 724.1401 | 895.6507 | 514.5317 | 163.5745 | 1410.1823
0.62939 | 1029.5154 | 0.26308 | 724.6568 | 896.2427 | 514.7577 | 163.6463 | 1411.0004
0.63247 | 1029.9065 | 0.26289 | 725.4822 | 897.1332 | 514.9532 | 162.911 | 1412.0865
0.63247 | 1031.2605 | 0.2627 | 724.7505 | 896.6272 | 515.6302 | 163.1251 | 1412.2575
0.63247 | 1031.2605 | 0.2627 | 725.6895 | 897.5662 | 515.6302 | 163.1251 | 1413.1965
0.63247 | 1032.5899 | 0.2627 | 725.6816 | 897.7799 | 516.2949 | 163.3353 | 1414.0749
0.63247 | 1033.0419 | 0.2627 | 726.4663 | 898.6399 | 516.5209 | 163.4068 | 1415.1609
0.63555 | 1033.4614 | 0.2627 | 725.7281 | 897.9717 | 516.7307 | 162.6807 | 1414.7024
0.63555 | 1033.9134 | 0.2627 | 726.9408 | 899.2597 | 516.9567 | 162.7518 | 1416.2164
0.63555 | 1035.2408 | 0.26251 | 726.3213 | 898.8614 | 517.6204 | 162.9607 | 1416.4818
0.63555 | 1035.6927 | 0.26251 | 726.1669 | 898.7824 | 517.8464 | 163.0318 | 1416.6287
0.6387 | 1036.5634 | 0.26251 | 726.8841 | 899.6447 | 518.2817 | 162.3635 | 1417.9264
0.6387 | 1037.4387 | 0.26232 | 726.6879 | 899.5944 | 518.7194 | 162.5005 | 1418.3137
0.6387 | 1037.4387 | 0.26232 | 727.8099 | 900.7164 | 518.7194 | 162.5005 | 1419.4357
0.6387 | 1037.8907 | 0.26232 | 727.2666 | 900.2484 | 518.9454 | 162.5713 | 1419.1937
0.64178 | 1038.762 | 0.26232 | 727.373 | 900.5 | 519.381 | 161.9267 | 1419.881
0.6387 | 1039.2446 | 0.26213 | 728.5339 | 901.7413 | 519.6223 | 162.7833 | 1421.3636
0.64178 | 1040.0893 | 0.26213 | 728.8154 | 902.1636 | 520.0446 | 162.1335 | 1422.2083
0.64178 | 1040.5432 | 0.26232 | 729.1507 | 902.5746 | 520.2716 | 162.2042 | 1422.8462
0.64486 | 1040.9625 | 0.26232 | 729.4125 | 902.9063 | 520.4813 | 161.4944 | 1423.3875
0.64486 | 1042.2897 | 0.26213 | 729.8549 | 903.5699 | 521.1449 | 161.7002 | 1424.7147
0.64486 | 1042.7417 | 0.26213 | 729.8216 | 903.6118 | 521.3708 | 161.7703 | 1424.9827
0.64486 | 1044.0955 | 0.26194 | 729.3348 | 903.3507 | 522.0477 | 161.9802 | 1425.3985
0.64486 | 1044.0935 | 0.26174 | 729.2722 | 903.2877 | 522.0467 | 161.9799 | 1425.3345
0.64486 | 1044.9727 | 0.26194 | 730.5652 | 904.7274 | 522.4864 | 162.1162 | 1427.2137
0.64794 | 1045.3899 | 0.26174 | 729.6433 | 903.8749 | 522.6949 | 161.4098 | 1426.5699
0.64794 | 1045.8418 | 0.26174 | 729.7939 | 904.1009 | 522.9209 | 161.4796 | 1427.0218
0.64794 | 1046.2937 | 0.26174 | 730.0676 | 904.4498 | 523.1468 | 161.5493 | 1427.5967
0.64794 | 1047.1689 | 0.26155 | 731.1753 | 905.7035 | 523.5845 | 161.6844 | 1429.2879
0.6511 | 1048.0371 | 0.26136 | 730.7087 | 905.3816 | 524.0186 | 161.0349 | 1429.4001
0.64794 | 1048.5247 | 0.26155 | 731.8112 | 906.5654 | 524.2624 | 161.8936 | 1430.8277
0.6511 | 1048.9409 | 0.26136 | 731.95 | 906.7735 | 524.4705 | 161.1738 | 1431.2439
0.6511 | 1049.3928 | 0.26136 | 730.7946 | 905.6934 | 524.6964 | 161.2432 | 1430.3898
0.6511 | 1049.8161 | 0.26117 | 732.2417 | 907.2111 | 524.9081 | 161.3082 | 1432.1191
0.6511 | 1050.268 | 0.26117 | 731.3303 | 906.375 | 525.134 | 161.3776 | 1431.509
0.65418 | 1051.5887 | 0.26098 | 732.6486 | 907.9133 | 525.7943 | 160.8195 | 1433.7077
0.65418 | 1052.4659 | 0.26098 | 733.002 | 908.4129 | 526.2329 | 160.9536 | 1434.6459
0.65418 | 1052.9158 | 0.26079 | 732.9689 | 908.4549 | 526.4579 | 161.0224 | 1434.9128
0.65418 | 1053.3676 | 0.26079 | 732.1195 | 907.6808 | 526.6838 | 161.0914 | 1434.3646
0.65418 | 1053.8195 | 0.26079 | 732.2092 | 907.8458 | 526.9098 | 161.1605 | 1434.7555
0.65726 | 1054.6636 | 0.26079 | 732.6735 | 908.4508 | 527.3318 | 160.5336 | 1435.7826
0.65726 | 1055.1135 | 0.2606 | 733.0075 | 908.8597 | 527.5567 | 160.602 | 1436.4165
0.65726 | 1055.5633 | 0.26041 | 733.9734 | 909.9007 | 527.7817 | 160.6704 | 1437.6823
0.65726 | 1056.4671 | 0.26041 | 733.2747 | 909.3525 | 528.2335 | 160.8079 | 1437.5861
0.66041 | 1056.885 | 0.26041 | 733.475 | 909.6225 | 528.4425 | 160.1036 | 1438.065
0.66041 | 1057.3102 | 0.26041 | 733.6777 | 909.8961 | 528.6551 | 160.168 | 1438.5512
0.66041 | 1058.2119 | 0.26021 | 733.6733 | 910.042 | 529.106 | 160.3046 | 1439.1479
0.66041 | 1058.6638 | 0.26021 | 734.0069 | 910.4509 | 529.3319 | 160.373 | 1439.7828
0.66041 | 1059.1136 | 0.26002 | 735.1569 | 911.6758 | 529.5568 | 160.4411 | 1441.2326
0.66349 | 1059.5077 | 0.26021 | 735.5322 | 912.1168 | 529.7538 | 159.7555 | 1441.8707
0.66349 | 1060.8611 | 0.26002 | 735.8614 | 912.6716 | 530.4306 | 159.9595 | 1443.1021
0.66349 | 1061.313 | 0.26002 | 736.074 | 912.9595 | 530.6565 | 160.0276 | 1443.616
0.66349 | 1062.1881 | 0.25983 | 736.2427 | 913.274 | 531.094 | 160.1595 | 1444.3681
0.66349 | 1062.6399 | 0.25983 | 735.4543 | 912.5609 | 531.3199 | 160.2276 | 1443.8809
0.66657 | 1063.5102 | 0.25983 | 735.8664 | 913.1181 | 531.7551 | 159.6177 | 1444.8732
0.66657 | 1063.96 | 0.25964 | 735.8943 | 913.221 | 531.98 | 159.6852 | 1445.201
0.66657 | 1064.3852 | 0.25964 | 736.1581 | 913.5556 | 532.1926 | 159.749 | 1445.7482
0.66965 | 1065.2554 | 0.25964 | 737.5101 | 915.0527 | 532.6277 | 159.144 | 1447.6804
0.66965 | 1065.7052 | 0.25945 | 736.6601 | 914.2776 | 532.8526 | 159.2112 | 1447.1302
0.66965 | 1066.155 | 0.25926 | 737.81 | 915.5025 | 533.0775 | 159.2783 | 1448.58
0.66965 | 1066.6068 | 0.25926 | 736.8386 | 914.6064 | 533.3034 | 159.3458 | 1447.9098
0.66965 | 1067.4818 | 0.25907 | 737.9463 | 915.8599 | 533.7409 | 159.4765 | 1449.6008
0.6728 | 1067.8993 | 0.25907 | 738.3914 | 916.3746 | 533.9496 | 158.7913 | 1450.3243
0.6728 | 1068.8029 | 0.25907 | 738.6926 | 916.8264 | 534.4014 | 158.9256 | 1451.2278
0.6728 | 1069.2567 | 0.25926 | 739.1489 | 917.3583 | 534.6283 | 158.9931 | 1451.9867
0.6728 | 1070.1317 | 0.25907 | 739.1956 | 917.5508 | 535.0658 | 159.1231 | 1452.6167
0.67588 | 1070.5478 | 0.25888 | 739.1523 | 917.5769 | 535.2739 | 158.4594 | 1452.8508
0.67588 | 1071.4513 | 0.25888 | 739.4534 | 918.0287 | 535.7257 | 158.5931 | 1453.7543
0.67588 | 1071.8745 | 0.25868 | 738.8985 | 917.5442 | 535.9372 | 158.6557 | 1453.4815
0.67588 | 1072.776 | 0.25849 | 738.772 | 917.568 | 536.388 | 158.7891 | 1453.956
0.67588 | 1073.2278 | 0.25849 | 739.1676 | 918.0389 | 536.6139 | 158.8559 | 1454.6528
0.67588 | 1073.6796 | 0.25849 | 740.3182 | 919.2648 | 536.8398 | 158.9228 | 1456.1046
0.67896 | 1074.0976 | 0.25849 | 739.5175 | 918.5338 | 537.0488 | 158.2633 | 1455.5826
0.67896 | 1074.5207 | 0.2583 | 740.4146 | 919.5014 | 537.2604 | 158.3256 | 1456.7617
0.67896 | 1075.4222 | 0.25811 | 740.7771 | 920.0141 | 537.7111 | 158.4583 | 1457.7252
0.67896 | 1075.4222 | 0.25811 | 740.6541 | 919.8911 | 537.7111 | 158.4583 | 1457.6022
0.67896 | 1076.3237 | 0.25792 | 740.7716 | 920.1588 | 538.1618 | 158.5911 | 1458.3207
0.68205 | 1076.715 | 0.25792 | 740.841 | 920.2935 | 538.3575 | 157.9322 | 1458.651
0.68205 | 1077.1627 | 0.25754 | 741.2342 | 920.7613 | 538.5813 | 157.9978 | 1459.3427
0.68205 | 1077.6144 | 0.25754 | 741.0798 | 920.6822 | 538.8072 | 158.064 | 1459.4894
0.68205 | 1078.5179 | 0.25754 | 740.686 | 920.4389 | 539.2589 | 158.1965 | 1459.6979
0.68205 | 1078.9696 | 0.25754 | 740.7755 | 920.6038 | 539.4848 | 158.2627 | 1460.0886
0.6852 | 1079.8098 | 0.25735 | 742.4216 | 922.3899 | 539.9049 | 157.6572 | 1462.2948
0.6852 | 1080.7133 | 0.25735 | 742.8448 | 922.9636 | 540.3566 | 157.7891 | 1463.3203
0.6852 | 1081.165 | 0.25735 | 742.8133 | 923.0075 | 540.5825 | 157.855 | 1463.59
0.68828 | 1082.0058 | 0.25716 | 742.0316 | 922.3659 | 541.0029 | 157.2707 | 1463.3688
0.68828 | 1082.4575 | 0.25716 | 743.1222 | 923.5318 | 541.2288 | 157.3363 | 1464.7605
0.68828 | 1082.9093 | 0.25716 | 742.3328 | 922.8176 | 541.4546 | 157.4019 | 1464.2723
0.68828 | 1083.3589 | 0.25696 | 743.6666 | 924.2264 | 541.6794 | 157.4672 | 1465.9059
0.68828 | 1084.2337 | 0.25677 | 742.7742 | 923.4798 | 542.1168 | 157.5943 | 1465.5967
0.69136 | 1084.6493 | 0.25658 | 742.7298 | 923.5046 | 542.3246 | 156.9522 | 1465.8293
0.69136 | 1085.5527 | 0.25658 | 743.0919 | 924.0173 | 542.7763 | 157.0829 | 1466.7937
0.69136 | 1086.0023 | 0.25639 | 744.3638 | 925.3641 | 543.0011 | 157.1479 | 1468.3653
0.69136 | 1086.454 | 0.25639 | 744.3923 | 925.468 | 543.227 | 157.2133 | 1468.695
0.69451 | 1086.8442 | 0.25639 | 744.5844 | 925.7251 | 543.4221 | 156.5559 | 1469.1472
0.69451 | 1087.2938 | 0.2562 | 743.9163 | 925.1319 | 543.6469 | 156.6206 | 1468.7788
0.69451 | 1088.1971 | 0.2562 | 744.2174 | 925.5836 | 544.0986 | 156.7507 | 1469.6821
0.69451 | 1089.0719 | 0.25601 | 744.265 | 925.7769 | 544.5359 | 156.8766 | 1470.3129
0.69451 | 1089.9752 | 0.25601 | 745.8101 | 927.4726 | 544.9876 | 157.0067 | 1472.4602
0.69759 | 1090.8422 | 0.25582 | 746.0391 | 927.8461 | 545.4211 | 156.4376 | 1473.2672
0.69759 | 1090.8422 | 0.25582 | 746.0391 | 927.8461 | 545.4211 | 156.4376 | 1473.2672
0.69759 | 1091.7169 | 0.25563 | 745.1466 | 927.0995 | 545.8585 | 156.563 | 1472.9579
0.70067 | 1092.5838 | 0.25543 | 746.3746 | 928.4719 | 546.2919 | 155.9984 | 1474.7638
0.70067 | 1092.5859 | 0.25563 | 746.6203 | 928.718 | 546.293 | 155.9987 | 1475.0109
0.70067 | 1093.4871 | 0.25543 | 746.7987 | 929.0466 | 546.7436 | 156.1273 | 1475.7901
0.70067 | 1093.485 | 0.25524 | 746.798 | 929.0455 | 546.7425 | 156.127 | 1475.788
0.70067 | 1094.3597 | 0.25505 | 745.9056 | 928.2988 | 547.1798 | 156.2518 | 1475.4787
0.70067 | 1094.3597 | 0.25505 | 746.9056 | 929.2988 | 547.1798 | 156.2518 | 1476.4787
0.70375 | 1095.6781 | 0.25486 | 746.345 | 928.9581 | 547.8391 | 155.7552 | 1476.7971
0.70375 | 1095.676 | 0.25467 | 746.5883 | 929.201 | 547.838 | 155.7549 | 1477.039
0.70375 | 1096.1298 | 0.25486 | 747.8616 | 930.5499 | 548.0649 | 155.8193 | 1478.6148
0.70375 | 1097.0023 | 0.25448 | 746.4814 | 929.3151 | 548.5011 | 155.9433 | 1477.8163
0.70375 | 1097.4539 | 0.25448 | 746.754 | 929.6629 | 548.7269 | 156.0075 | 1478.3899
0.70691 | 1098.3198 | 0.25429 | 748.4696 | 931.5229 | 549.1599 | 155.4343 | 1480.6828
0.70691 | 1098.7693 | 0.2541 | 747.3754 | 930.5036 | 549.3846 | 155.4979 | 1479.8883
0.70691 | 1099.1943 | 0.2541 | 747.6391 | 930.8382 | 549.5972 | 155.558 | 1480.4353
0.70691 | 1100.0955 | 0.25391 | 748.6955 | 932.0447 | 550.0477 | 155.6855 | 1482.0925
0.70691 | 1100.0955 | 0.25391 | 747.8785 | 931.2277 | 550.0477 | 155.6855 | 1481.2755
0.70691 | 1100.9966 | 0.25371 | 748.2399 | 931.7393 | 550.4983 | 155.813 | 1482.2376
0.70999 | 1101.387 | 0.25371 | 749.126 | 932.6905 | 550.6935 | 155.1919 | 1483.384
0.70999 | 1101.8386 | 0.25371 | 749.5205 | 933.1603 | 550.9193 | 155.2555 | 1484.0796
0.70999 | 1102.2881 | 0.25352 | 748.9764 | 932.6911 | 551.1441 | 155.3188 | 1483.8351
0.71307 | 1102.703 | 0.25333 | 748.7477 | 932.5315 | 551.3515 | 154.7059 | 1483.883
0.71307 | 1103.6062 | 0.25333 | 749.7437 | 933.6781 | 551.8031 | 154.8326 | 1485.4812
0.71307 | 1104.0312 | 0.25333 | 749.3734 | 933.3786 | 552.0156 | 154.8922 | 1485.3942
0.71307 | 1104.9322 | 0.25314 | 749.4907 | 933.6461 | 552.4661 | 155.0186 | 1486.1122
0.71307 | 1105.3817 | 0.25295 | 749.8236 | 934.0539 | 552.6909 | 155.0816 | 1486.7447
0.71615 | 1106.2501 | 0.25295 | 750.113 | 934.4881 | 553.1251 | 154.5358 | 1487.6131
0.71615 | 1107.1246 | 0.25276 | 751.3445 | 935.8653 | 553.5623 | 154.6579 | 1489.4276
0.71615 | 1108.0256 | 0.25257 | 751.5219 | 936.1928 | 554.0128 | 154.7837 | 1490.2056
0.71615 | 1108.4772 | 0.25257 | 751.7954 | 936.5416 | 554.2386 | 154.8467 | 1490.7802
0.7193 | 1108.4394 | 0.25238 | 751.8428 | 936.5827 | 554.2197 | 154.1629 | 1490.8024
0.7193 | 1109.316 | 0.25238 | 752.319 | 937.205 | 554.658 | 154.2847 | 1491.863
0.7193 | 1109.7654 | 0.25218 | 752.1018 | 937.0627 | 554.8827 | 154.3472 | 1491.9454
0.7193 | 1110.217 | 0.25218 | 752.4973 | 937.5335 | 555.1085 | 154.41 | 1492.642
0.72238 | 1111.083 | 0.25199 | 751.724 | 936.9045 | 555.5415 | 153.8714 | 1492.4461
0.72238 | 1111.508 | 0.25199 | 752.9877 | 938.239 | 555.754 | 153.9302 | 1493.993
0.72238 | 1111.9574 | 0.2518 | 753.1375 | 938.4637 | 555.9787 | 153.9924 | 1494.4424
0.72238 | 1112.4068 | 0.25161 | 753.2873 | 938.6884 | 556.2034 | 154.0546 | 1494.8918
0.72238 | 1113.3078 | 0.25142 | 752.4056 | 937.9569 | 556.6539 | 154.1794 | 1494.6108
0.72238 | 1113.7327 | 0.25142 | 753.7912 | 939.4134 | 556.8664 | 154.2382 | 1496.2797
0.72546 | 1114.1472 | 0.25123 | 753.8074 | 939.4986 | 557.0736 | 153.6403 | 1496.5722
0.72546 | 1114.5965 | 0.25104 | 754.0172 | 939.7833 | 557.2983 | 153.7023 | 1497.0815
0.72546 | 1115.0459 | 0.25085 | 754.351 | 940.192 | 557.523 | 153.7642 | 1497.7149
0.72546 | 1115.4974 | 0.25085 | 754.3795 | 940.2957 | 557.7487 | 153.8265 | 1498.0444
0.72546 | 1116.3718 | 0.25065 | 754.1209 | 940.1829 | 558.1859 | 153.947 | 1498.3688
0.72861 | 1117.2389 | 0.25065 | 754.838 | 941.0445 | 558.6195 | 153.4 | 1499.6639
0.72861 | 1117.6883 | 0.25046 | 754.0478 | 940.3291 | 558.8441 | 153.4616 | 1499.1733
0.72861 | 1118.1376 | 0.25027 | 755.0155 | 941.3718 | 559.0688 | 153.5233 | 1500.4406
0.72861 | 1118.587 | 0.25008 | 755.4093 | 941.8405 | 559.2935 | 153.585 | 1501.134
0.73169 | 1118.9747 | 0.24989 | 755.1716 | 941.6673 | 559.4873 | 152.9913 | 1501.1547
0.73169 | 1119.8776 | 0.24989 | 755.5335 | 942.1798 | 559.9388 | 153.1147 | 1502.1186
0.73169 | 1119.8776 | 0.24989 | 755.7175 | 942.3638 | 559.9388 | 153.1147 | 1502.3026
0.73169 | 1120.7763 | 0.24951 | 755.7111 | 942.5071 | 560.3881 | 153.2375 | 1502.8953
0.73169 | 1121.1991 | 0.24932 | 755.852 | 942.7185 | 560.5995 | 153.2953 | 1503.3181
0.73169 | 1121.6484 | 0.24913 | 756.1858 | 943.1272 | 560.8242 | 153.3567 | 1503.9514
0.73477 | 1122.0625 | 0.24893 | 756.1398 | 943.1503 | 561.0313 | 152.7701 | 1504.1815
0.73477 | 1122.514 | 0.24893 | 756.4743 | 943.56 | 561.257 | 152.8316 | 1504.817
0.73477 | 1123.4148 | 0.24874 | 756.8346 | 944.0704 | 561.7074 | 152.9542 | 1505.7778
0.73786 | 1123.3795 | 0.24874 | 756.6398 | 943.8697 | 561.6897 | 152.3108 | 1505.5595
0.73786 | 1123.8022 | 0.24855 | 757.0857 | 944.3861 | 561.9011 | 152.3681 | 1506.2872
0.73786 | 1124.2515 | 0.24836 | 757.2355 | 944.6108 | 562.1258 | 152.429 | 1506.7365
0.73786 | 1124.7008 | 0.24817 | 757.3253 | 944.7754 | 562.3504 | 152.4898 | 1507.1258
0.74101 | 1125.5654 | 0.24798 | 757.3075 | 944.9017 | 562.7827 | 151.9578 | 1507.6844
0.73786 | 1126.0264 | 0.24798 | 757.5831 | 945.2542 | 563.0132 | 152.6695 | 1508.2674
0.74101 | 1126.8931 | 0.24798 | 757.994 | 945.8096 | 563.4466 | 152.137 | 1509.2561
0.74101 | 1127.7938 | 0.24779 | 758.2943 | 946.2599 | 563.8969 | 152.2585 | 1510.1568
0.74101 | 1128.2431 | 0.2476 | 758.384 | 946.4246 | 564.1216 | 152.3192 | 1510.5461
0.74101 | 1128.6658 | 0.2474 | 758.5849 | 946.6959 | 564.3329 | 152.3762 | 1511.0288
0.74409 | 1129.0796 | 0.24721 | 758.4789 | 946.6588 | 564.5398 | 151.801 | 1511.1986
0.74409 | 1129.5311 | 0.24721 | 757.9954 | 946.2505 | 564.7655 | 151.8616 | 1511.0161
0.74409 | 1130.4317 | 0.24702 | 759.2356 | 947.6409 | 565.2159 | 151.9827 | 1512.8567
0.74409 | 1130.4317 | 0.24702 | 759.2356 | 947.6409 | 565.2159 | 151.9827 | 1512.8567
0.74717 | 1131.2703 | 0.24683 | 759.5151 | 948.0602 | 565.6352 | 151.4683 | 1513.6953
0.74717 | 1131.7195 | 0.24664 | 759.7248 | 948.3448 | 565.8598 | 151.5284 | 1514.2045
0.74717 | 1132.6202 | 0.24645 | 758.7201 | 947.4901 | 566.3101 | 151.6489 | 1513.8002
0.74717 | 1132.618 | 0.24626 | 759.1463 | 947.916 | 566.309 | 151.6486 | 1514.225
0.74717 | 1133.4942 | 0.24626 | 759.2564 | 948.1721 | 566.7471 | 151.7659 | 1514.9192
0.74717 | 1133.9435 | 0.24607 | 759.2842 | 948.2747 | 566.9717 | 151.826 | 1515.2465
0.75025 | 1134.3571 | 0.24587 | 760.36 | 949.4195 | 567.1785 | 151.2577 | 1516.5981
0.75025 | 1134.8063 | 0.24568 | 759.6318 | 948.7661 | 567.4031 | 151.3176 | 1516.1693
0.75025 | 1135.2577 | 0.24568 | 759.8442 | 949.0538 | 567.6288 | 151.3778 | 1516.6827
0.75025 | 1136.1317 | 0.24549 | 761.0136 | 950.3688 | 568.0658 | 151.4943 | 1518.4347
0.7534 | 1136.5444 | 0.2453 | 761.2731 | 950.6972 | 568.2722 | 150.9152 | 1518.9694
0.7534 | 1136.9936 | 0.24511 | 760.3609 | 949.8598 | 568.4968 | 150.9748 | 1518.3566
0.7534 | 1137.4428 | 0.24492 | 760.4506 | 950.0244 | 568.7214 | 151.0344 | 1518.7458
0.7534 | 1138.3189 | 0.24492 | 760.8026 | 950.5225 | 569.1595 | 151.1507 | 1519.6819
0.7534 | 1138.7681 | 0.24473 | 761.0144 | 950.8091 | 569.3841 | 151.2104 | 1520.1931
0.7534 | 1139.2173 | 0.24454 | 762.0421 | 951.9116 | 569.6086 | 151.27 | 1521.5203
0.75648 | 1140.0842 | 0.24454 | 761.5131 | 951.5271 | 570.0421 | 150.7685 | 1521.5692
0.75648 | 1140.0798 | 0.24415 | 762.2676 | 952.2809 | 570.0399 | 150.768 | 1522.3208
0.75648 | 1140.5312 | 0.24415 | 762.4801 | 952.5686 | 570.2656 | 150.8276 | 1522.8342
0.75648 | 1141.4052 | 0.24396 | 762.8934 | 953.1276 | 570.7026 | 150.9432 | 1523.8302
0.75956 | 1141.3693 | 0.24396 | 763.0034 | 953.2317 | 570.6847 | 150.3262 | 1523.9163
0.75956 | 1142.2698 | 0.24377 | 763.1196 | 953.4979 | 571.1349 | 150.4448 | 1524.6328
0.75956 | 1142.7211 | 0.24377 | 763.392 | 953.8456 | 571.3606 | 150.5042 | 1525.2061
0.75956 | 1143.1681 | 0.24339 | 763.359 | 953.887 | 571.584 | 150.5631 | 1525.4711
0.75956 | 1143.5928 | 0.24339 | 763.7446 | 954.3434 | 571.7964 | 150.619 | 1526.1398
0.76272 | 1144.0074 | 0.24339 | 763.1268 | 953.7947 | 572.0037 | 150.0508 | 1525.7984
0.76272 | 1144.4543 | 0.24301 | 764.1538 | 954.8962 | 572.2272 | 150.1094 | 1527.1233
0.76272 | 1145.357 | 0.24301 | 764.3927 | 955.2855 | 572.6785 | 150.2278 | 1527.964
0.76272 | 1145.7773 | 0.24262 | 764.1668 | 955.1297 | 572.8887 | 150.2829 | 1528.0183
0.76272 | 1146.2265 | 0.24243 | 763.3165 | 954.3542 | 573.1132 | 150.3418 | 1527.4675
0.7658 | 1146.6418 | 0.24243 | 764.8829 | 955.9899 | 573.3209 | 149.7912 | 1529.3108
0.7658 | 1147.5422 | 0.24224 | 765.0611 | 956.3181 | 573.7711 | 149.9088 | 1530.0892
0.7658 | 1147.9912 | 0.24205 | 765.1487 | 956.4806 | 573.9956 | 149.9674 | 1530.4762
0.76888 | 1148.829 | 0.24186 | 764.306 | 955.7775 | 574.4145 | 149.4755 | 1530.192
0.76888 | 1148.8268 | 0.24167 | 765.3053 | 956.7764 | 574.4134 | 149.4752 | 1531.1898
0.76888 | 1149.7294 | 0.24167 | 764.6681 | 956.2897 | 574.8647 | 149.5926 | 1531.1544
0.76888 | 1150.1784 | 0.24148 | 765.8178 | 957.5142 | 575.0892 | 149.651 | 1532.6034
0.77196 | 1150.5648 | 0.24129 | 765.8846 | 957.6454 | 575.2824 | 149.1038 | 1532.9278
0.76888 | 1151.05 | 0.2411 | 766.2303 | 958.072 | 575.525 | 149.7644 | 1533.597
0.77196 | 1151.463 | 0.2409 | 766.368 | 958.2785 | 575.7315 | 149.2202 | 1534.01
0.77196 | 1151.912 | 0.24071 | 766.5777 | 958.563 | 575.956 | 149.2784 | 1534.519
0.77196 | 1152.8123 | 0.24052 | 766.6338 | 958.7692 | 576.4062 | 149.395 | 1535.1753
0.77196 | 1153.2348 | 0.24033 | 766.8366 | 959.0424 | 576.6174 | 149.4497 | 1535.6598
0.77196 | 1153.6839 | 0.24014 | 766.9243 | 959.2049 | 576.8419 | 149.5079 | 1536.0469
0.77511 | 1153.6446 | 0.23995 | 765.9732 | 958.2473 | 576.8223 | 148.8948 | 1535.0696
0.77511 | 1154.9983 | 0.23995 | 767.7904 | 960.2902 | 577.4992 | 149.0694 | 1537.7893
0.77511 | 1155.4473 | 0.23976 | 767.9401 | 960.5147 | 577.7237 | 149.1274 | 1538.2383
0.77511 | 1155.8698 | 0.23957 | 767.7749 | 960.4199 | 577.9349 | 149.1819 | 1538.3548
0.77819 | 1156.2825 | 0.23937 | 767.9125 | 960.6263 | 578.1413 | 148.6443 | 1538.7675
0.77819 | 1156.7316 | 0.23918 | 767.0622 | 959.8508 | 578.3658 | 148.702 | 1538.2166
0.77819 | 1157.1828 | 0.23918 | 767.4576 | 960.3214 | 578.5914 | 148.76 | 1538.9128
0.77819 | 1157.6296 | 0.2388 | 768.4235 | 961.3618 | 578.8148 | 148.8174 | 1540.1766
0.77819 | 1158.5033 | 0.23861 | 768.4708 | 961.5546 | 579.2516 | 148.9297 | 1540.8063
0.78127 | 1158.4691 | 0.2388 | 768.7034 | 961.7815 | 579.2345 | 148.3381 | 1541.0161
0.78127 | 1159.3671 | 0.23842 | 769.0027 | 962.2305 | 579.6835 | 148.453 | 1541.9141
0.78127 | 1159.8161 | 0.23823 | 769.3354 | 962.638 | 579.908 | 148.5105 | 1542.5461
0.78127 | 1160.265 | 0.23804 | 769.302 | 962.6795 | 580.1325 | 148.568 | 1542.812
0.78442 | 1160.6502 | 0.23784 | 769.2464 | 962.6881 | 580.3251 | 148.02 | 1543.0132
0.78442 | 1161.1014 | 0.23784 | 769.5188 | 963.0357 | 580.5507 | 148.0775 | 1543.5864
0.78442 | 1161.5503 | 0.23765 | 769.6684 | 963.2602 | 580.7752 | 148.1348 | 1544.0353
0.78442 | 1162.4505 | 0.23746 | 769.7245 | 963.4662 | 581.2252 | 148.2495 | 1544.6915
0.7875 | 1162.4095 | 0.23708 | 769.6498 | 963.3848 | 581.2048 | 147.6644 | 1544.5895
0.7875 | 1162.8342 | 0.23708 | 770.0364 | 963.8421 | 581.4171 | 147.7183 | 1545.2592
0.7875 | 1163.2853 | 0.23708 | 770.3088 | 964.1897 | 581.6427 | 147.7756 | 1545.8323
0.7875 | 1164.1855 | 0.23689 | 770.6088 | 964.6397 | 582.0927 | 147.8899 | 1546.7325
0.7875 | 1164.6344 | 0.2367 | 770.5745 | 964.6802 | 582.3172 | 147.9469 | 1546.9974
0.79058 | 1165.0468 | 0.23651 | 770.8959 | 965.0704 | 582.5234 | 147.4225 | 1547.5938
0.79058 | 1165.4669 | 0.23612 | 770.974 | 965.2185 | 582.7335 | 147.4757 | 1547.9519
0.79058 | 1165.9181 | 0.23612 | 771.3084 | 965.628 | 582.959 | 147.5328 | 1548.5871
0.79058 | 1166.367 | 0.23593 | 771.58 | 965.9745 | 583.1835 | 147.5895 | 1549.158
0.79058 | 1166.367 | 0.23593 | 771.519 | 965.9135 | 583.1835 | 147.5895 | 1549.097
0.79367 | 1167.2282 | 0.23555 | 771.6231 | 966.1611 | 583.6141 | 147.1252 | 1549.7752
0.79367 | 1167.6771 | 0.23536 | 771.7107 | 966.3235 | 583.8385 | 147.1817 | 1550.1621
0.79367 | 1168.0994 | 0.23517 | 771.0965 | 965.7797 | 584.0497 | 147.2349 | 1549.8294
0.79682 | 1168.9619 | 0.23498 | 772.017 | 966.8439 | 584.4809 | 146.7607 | 1551.3249
0.79367 | 1168.9972 | 0.23479 | 772.0287 | 966.8616 | 584.4986 | 147.3481 | 1551.3602
0.79682 | 1169.8596 | 0.23459 | 772.4382 | 967.4148 | 584.9298 | 146.8734 | 1552.3446
0.79682 | 1170.282 | 0.2344 | 772.397 | 967.444 | 585.141 | 146.9264 | 1552.585
0.79682 | 1171.182 | 0.23421 | 771.757 | 966.954 | 585.591 | 147.0393 | 1552.545
0.79682 | 1171.6309 | 0.23402 | 771.9066 | 967.1784 | 585.8154 | 147.0957 | 1552.9939
0.7999 | 1171.5918 | 0.23383 | 772.7106 | 967.9759 | 585.7959 | 146.5243 | 1553.7718
0.7999 | 1172.4918 | 0.23364 | 773.1936 | 968.6089 | 586.2459 | 146.6368 | 1554.8548
0.7999 | 1172.4895 | 0.23345 | 772.9488 | 968.3638 | 586.2448 | 146.6365 | 1554.6085
0.7999 | 1172.9118 | 0.23326 | 773.3956 | 968.8809 | 586.4559 | 146.6893 | 1555.3368
0.7999 | 1173.8118 | 0.23306 | 773.4506 | 969.0859 | 586.9059 | 146.8018 | 1555.9918
0.80298 | 1174.6749 | 0.23287 | 773.6773 | 969.4564 | 587.3374 | 146.3461 | 1556.7939
0.80298 | 1174.6726 | 0.23268 | 773.9205 | 969.6993 | 587.3363 | 146.3458 | 1557.0356
0.80298 | 1175.0949 | 0.23249 | 774.1233 | 969.9724 | 587.5474 | 146.3984 | 1557.5199
0.80298 | 1175.5437 | 0.2323 | 774.2109 | 970.1349 | 587.7719 | 146.4543 | 1557.9067
0.80298 | 1175.9926 | 0.23211 | 774.2385 | 970.2373 | 587.9963 | 146.5102 | 1558.2336
0.80606 | 1176.4022 | 0.23173 | 774.3751 | 970.4421 | 588.2011 | 146.001 | 1558.6432
0.80606 | 1176.8532 | 0.23173 | 773.6474 | 969.7896 | 588.4266 | 146.057 | 1558.2162
0.80606 | 1177.2998 | 0.23134 | 774.8583 | 971.0749 | 588.6499 | 146.1124 | 1559.7248
0.80606 | 1177.2975 | 0.23115 | 774.6735 | 970.8898 | 588.6488 | 146.1121 | 1559.5385
0.80921 | 1177.682 | 0.23096 | 774.8017 | 971.082 | 588.841 | 145.5904 | 1559.923
0.80921 | 1178.5818 | 0.23077 | 775.1636 | 971.5939 | 589.2909 | 145.7016 | 1560.8848
0.80921 | 1178.5795 | 0.23058 | 774.1628 | 970.5928 | 589.2898 | 145.7014 | 1559.8825
0.80921 | 1179.0283 | 0.23039 | 775.1284 | 971.6332 | 589.5142 | 145.7568 | 1561.1473
0.81229 | 1179.4401 | 0.2302 | 775.4497 | 972.023 | 589.72 | 145.2547 | 1561.7431
0.81229 | 1180.3133 | 0.23001 | 774.4348 | 971.1537 | 590.1567 | 145.3622 | 1561.3103
0.81229 | 1180.7598 | 0.22962 | 775.5836 | 972.3769 | 590.3799 | 145.4172 | 1562.7568
0.81229 | 1180.7598 | 0.22962 | 775.8896 | 972.6829 | 590.3799 | 145.4172 | 1563.0628
0.81229 | 1181.6596 | 0.22943 | 776.3115 | 973.2548 | 590.8298 | 145.528 | 1564.0846
0.81229 | 1181.6574 | 0.22924 | 776.1888 | 973.1317 | 590.8287 | 145.5277 | 1563.9604
0.81537 | 1182.0667 | 0.22886 | 775.8972 | 972.9084 | 591.0334 | 145.0281 | 1563.9417
0.81537 | 1182.94 | 0.22867 | 776.5543 | 973.711 | 591.47 | 145.1352 | 1565.181
0.81537 | 1183.3887 | 0.22848 | 776.7039 | 973.9354 | 591.6944 | 145.1902 | 1565.6297
0.81537 | 1183.8352 | 0.22809 | 776.5477 | 973.8536 | 591.9176 | 145.2449 | 1565.7712
0.81853 | 1184.2481 | 0.22809 | 776.9294 | 974.3041 | 592.1241 | 144.736 | 1566.4281
0.81853 | 1184.6946 | 0.22771 | 776.8342 | 974.2833 | 592.3473 | 144.7906 | 1566.6306
0.81853 | 1184.6946 | 0.22771 | 776.7732 | 974.2223 | 592.3473 | 144.7906 | 1566.5696
0.81853 | 1185.5655 | 0.22733 | 777.3075 | 974.9017 | 592.7827 | 144.897 | 1567.6845
0.81853 | 1186.0142 | 0.22714 | 777.2131 | 974.8821 | 593.0071 | 144.9518 | 1567.8892
0.82161 | 1186.4257 | 0.22695 | 777.6552 | 975.3928 | 593.2128 | 144.4584 | 1568.6057
0.82161 | 1187.2965 | 0.22656 | 777.5795 | 975.4623 | 593.6483 | 144.5644 | 1569.1105
0.82161 | 1187.2965 | 0.22656 | 777.7625 | 975.6453 | 593.6483 | 144.5644 | 1569.2935
0.82161 | 1187.7429 | 0.22618 | 777.8503 | 975.8075 | 593.8715 | 144.6187 | 1569.6789
0.82469 | 1188.1543 | 0.22599 | 777.9874 | 976.0132 | 594.0772 | 144.1283 | 1570.0903
0.82469 | 1188.603 | 0.2258 | 777.32 | 975.4205 | 594.3015 | 144.1828 | 1569.722
0.82469 | 1189.0539 | 0.2258 | 778.6543 | 976.83 | 594.527 | 144.2374 | 1571.3569
0.82469 | 1189.5026 | 0.22561 | 778.7419 | 976.9923 | 594.7513 | 144.2918 | 1571.7436
0.82469 | 1189.9225 | 0.22523 | 777.8208 | 976.1412 | 594.9612 | 144.3428 | 1571.1025
0.82777 | 1190.3338 | 0.22503 | 778.7139 | 977.1029 | 595.1669 | 143.8552 | 1572.2698
0.82777 | 1191.2311 | 0.22465 | 779.013 | 977.5515 | 595.6155 | 143.9636 | 1573.1671
0.82777 | 1191.2311 | 0.22465 | 779.257 | 977.7955 | 595.6155 | 143.9636 | 1573.4111
0.82777 | 1192.1284 | 0.22427 | 778.4951 | 977.1832 | 596.0642 | 144.072 | 1573.2474
0.82777 | 1192.5505 | 0.22408 | 779.6968 | 978.4552 | 596.2752 | 144.123 | 1574.7305
0.83092 | 1192.9585 | 0.2237 | 779.4058 | 978.2323 | 596.4793 | 143.6254 | 1574.7115
0.83092 | 1193.4071 | 0.22351 | 780.0434 | 978.9446 | 596.7036 | 143.6794 | 1575.6481
0.83092 | 1193.8558 | 0.22331 | 780.0709 | 979.0469 | 596.9279 | 143.7334 | 1575.9748
0.83092 | 1193.8535 | 0.22312 | 778.8872 | 977.8627 | 596.9267 | 143.7331 | 1574.7895
0.83092 | 1194.2998 | 0.22274 | 780.0359 | 979.0859 | 597.1499 | 143.7868 | 1576.2358
0.834 | 1195.1376 | 0.22274 | 780.3152 | 979.5048 | 597.5688 | 143.3561 | 1577.0736
0.834 | 1195.5839 | 0.22236 | 780.708 | 979.9719 | 597.7919 | 143.4096 | 1577.7639
0.834 | 1195.5816 | 0.22217 | 779.4632 | 978.7268 | 597.7908 | 143.4094 | 1576.5176
0.83708 | 1196.4435 | 0.22198 | 780.7505 | 980.1578 | 598.2218 | 142.9846 | 1578.3795
0.83708 | 1196.8921 | 0.22178 | 781.083 | 980.5651 | 598.4461 | 143.0381 | 1579.0111
0.83708 | 1196.8921 | 0.22178 | 781.205 | 980.6871 | 598.4461 | 143.0381 | 1579.1331
0.83708 | 1197.3119 | 0.2214 | 781.101 | 980.6529 | 598.6559 | 143.0883 | 1579.3089
0.83708 | 1197.7628 | 0.2214 | 781.4953 | 981.1224 | 598.8814 | 143.1422 | 1580.0038
0.84016 | 1198.6223 | 0.22102 | 781.7208 | 981.4911 | 599.3111 | 142.7196 | 1580.8023
0.84016 | 1198.62 | 0.22083 | 781.476 | 981.246 | 599.31 | 142.7193 | 1580.556
0.84016 | 1199.0685 | 0.22064 | 781.6255 | 981.4703 | 599.5343 | 142.7727 | 1581.0045
0.84016 | 1199.4883 | 0.22025 | 781.7654 | 981.6801 | 599.7441 | 142.8227 | 1581.4243
0.84331 | 1199.8983 | 0.22006 | 782.0851 | 982.0681 | 599.9491 | 142.3374 | 1582.0173
0.84331 | 1200.3468 | 0.21987 | 782.1126 | 982.1704 | 600.1734 | 142.3906 | 1582.3438
0.84331 | 1200.7954 | 0.21968 | 782.2011 | 982.3337 | 600.3977 | 142.4438 | 1582.7314
0.84331 | 1202.1191 | 0.21949 | 782.8864 | 983.2395 | 601.0595 | 142.6007 | 1584.2991
0.8464 | 1202.079 | 0.2193 | 783.056 | 983.4025 | 601.0395 | 142.077 | 1584.442
0.8464 | 1202.5252 | 0.21892 | 783.2047 | 983.6256 | 601.2626 | 142.1297 | 1584.8882
0.8464 | 1202.9737 | 0.21873 | 782.9882 | 983.4839 | 601.4869 | 142.1827 | 1584.9707
0.8464 | 1203.4199 | 0.21834 | 783.076 | 983.646 | 601.71 | 142.2354 | 1585.3559
0.8464 | 1203.8685 | 0.21815 | 783.4085 | 984.0532 | 601.9342 | 142.2884 | 1585.9875
0.8464 | 1204.317 | 0.21796 | 783.68 | 984.3995 | 602.1585 | 142.3414 | 1586.558
0.84948 | 1204.2768 | 0.21777 | 783.6666 | 984.3794 | 602.1384 | 141.8205 | 1586.5178
0.84948 | 1204.6988 | 0.21758 | 783.7463 | 984.5294 | 602.3494 | 141.8701 | 1586.8788
0.84948 | 1205.5981 | 0.21739 | 784.046 | 984.9791 | 602.7991 | 141.976 | 1587.7781
0.84948 | 1206.0466 | 0.2172 | 784.3785 | 985.3863 | 603.0233 | 142.0288 | 1588.4096
0.84948 | 1206.4951 | 0.217 | 784.528 | 985.6105 | 603.2475 | 142.0816 | 1588.8581
0.85263 | 1206.876 | 0.21662 | 784.289 | 985.435 | 603.438 | 141.601 | 1588.873
0.85263 | 1207.3244 | 0.21643 | 784.7445 | 985.9652 | 603.6622 | 141.6536 | 1589.6274
0.85263 | 1208.2237 | 0.21624 | 784.9822 | 986.3528 | 604.1118 | 141.759 | 1590.4647
0.85263 | 1208.2214 | 0.21605 | 784.2255 | 985.5957 | 604.1107 | 141.7588 | 1589.7064
0.85571 | 1208.6296 | 0.21567 | 785.2395 | 986.6778 | 604.3148 | 141.2961 | 1590.9926
0.85571 | 1209.078 | 0.21548 | 785.267 | 986.78 | 604.539 | 141.3485 | 1591.319
0.85571 | 1209.4999 | 0.21528 | 785.4076 | 986.991 | 604.75 | 141.3978 | 1591.7409
0.85571 | 1209.4976 | 0.21509 | 784.6509 | 986.2338 | 604.7488 | 141.3976 | 1590.9826
0.85571 | 1209.9461 | 0.2149 | 785.8004 | 987.458 | 604.973 | 141.45 | 1592.4311
0.85879 | 1211.258 | 0.21471 | 785.9937 | 987.87 | 605.629 | 141.0953 | 1593.499
0.85879 | 1211.2557 | 0.21452 | 786.1769 | 988.0528 | 605.6278 | 141.095 | 1593.6807
0.85879 | 1211.6776 | 0.21433 | 786.4395 | 988.3858 | 605.8388 | 141.1442 | 1594.2246
0.86187 | 1212.5363 | 0.21395 | 786.6638 | 988.7532 | 606.2682 | 140.7393 | 1595.0213
0.85879 | 1212.5721 | 0.21375 | 786.5537 | 988.649 | 606.286 | 141.2483 | 1594.9351
0.86187 | 1212.9801 | 0.21337 | 786.7517 | 988.915 | 606.49 | 140.7908 | 1595.4051
0.86187 | 1213.4285 | 0.21318 | 786.7792 | 989.0172 | 606.7142 | 140.8428 | 1595.7315
0.86502 | 1214.2598 | 0.2128 | 787.2383 | 989.6149 | 607.1299 | 140.4257 | 1596.7448
0.86187 | 1213.8722 | 0.21261 | 787.0491 | 989.3611 | 606.9361 | 140.8943 | 1596.2972
0.86502 | 1214.7058 | 0.21242 | 787.3869 | 989.8379 | 607.3529 | 140.4772 | 1597.1908
0.86502 | 1215.6026 | 0.21203 | 787.6859 | 990.2863 | 607.8013 | 140.5809 | 1598.0876
0.86502 | 1215.6026 | 0.21203 | 787.7479 | 990.3483 | 607.8013 | 140.5809 | 1598.1496
0.8681 | 1216.0104 | 0.21165 | 787.8218 | 990.4902 | 608.0052 | 140.129 | 1598.4954
0.8681 | 1216.0081 | 0.21146 | 787.761 | 990.429 | 608.004 | 140.1287 | 1598.4331
0.8681 | 1216.4541 | 0.21108 | 787.7877 | 990.5301 | 608.2271 | 140.1801 | 1598.7571
0.8681 | 1216.4518 | 0.21089 | 787.9689 | 990.7109 | 608.2259 | 140.1798 | 1598.9368
0.8681 | 1217.3243 | 0.2107 | 788.1998 | 991.0872 | 608.6622 | 140.2803 | 1599.7493
0.87118 | 1217.7321 | 0.21031 | 788.3957 | 991.351 | 608.866 | 139.8311 | 1600.2171
0.87118 | 1217.7298 | 0.21012 | 788.2129 | 991.1679 | 608.8649 | 139.8308 | 1600.0328
0.87118 | 1218.1781 | 0.20993 | 787.3004 | 990.33 | 609.089 | 139.8823 | 1599.4191
0.87118 | 1219.0506 | 0.20974 | 788.7752 | 991.9503 | 609.5253 | 139.9824 | 1601.4756
0.87118 | 1219.0459 | 0.20936 | 787.8956 | 991.07 | 609.523 | 139.9819 | 1600.5929
0.87118 | 1219.9449 | 0.20917 | 788.0113 | 991.3355 | 609.9725 | 140.0851 | 1601.3079
0.87426 | 1220.3549 | 0.20897 | 788.21 | 991.6025 | 610.1775 | 139.6384 | 1601.7799
0.87426 | 1220.8009 | 0.20859 | 789.1746 | 992.6414 | 610.4004 | 139.6894 | 1603.0419
0.87426 | 1221.2492 | 0.2084 | 789.2021 | 992.7436 | 610.6246 | 139.7407 | 1603.3682
0.87742 | 1221.6294 | 0.20802 | 788.9628 | 992.5677 | 610.8147 | 139.2819 | 1603.3824
0.87742 | 1221.627 | 0.20783 | 789.023 | 992.6275 | 610.8135 | 139.2817 | 1603.441
0.87742 | 1222.0753 | 0.20764 | 789.5384 | 993.2177 | 611.0377 | 139.3328 | 1604.2553
0.87742 | 1222.9719 | 0.20725 | 789.5933 | 993.422 | 611.486 | 139.435 | 1604.9079
0.8805 | 1222.9335 | 0.20725 | 790.0695 | 993.8917 | 611.4667 | 138.9427 | 1605.3585
0.8805 | 1223.3794 | 0.20687 | 790.0341 | 993.9307 | 611.6897 | 138.9934 | 1605.6204
0.8805 | 1223.8012 | 0.20668 | 790.1747 | 994.1416 | 611.9006 | 139.0413 | 1606.0422
0.8805 | 1224.2471 | 0.2063 | 790.3234 | 994.3646 | 612.1236 | 139.0919 | 1606.4881
0.8805 | 1224.6954 | 0.20611 | 790.1068 | 994.2227 | 612.3477 | 139.1428 | 1606.5704
0.8805 | 1225.1436 | 0.20592 | 790.5612 | 994.7518 | 612.5718 | 139.1937 | 1607.3236
0.88358 | 1225.5511 | 0.20553 | 790.758 | 995.0165 | 612.7755 | 138.7545 | 1607.7921
0.88358 | 1225.5487 | 0.20534 | 790.8192 | 995.0774 | 612.7744 | 138.7543 | 1607.8517
0.88673 | 1226.3793 | 0.20496 | 790.9121 | 995.3086 | 613.1896 | 138.3547 | 1608.4983
0.88358 | 1226.4163 | 0.20477 | 790.6804 | 995.0832 | 613.2082 | 138.8525 | 1608.2913
0.88673 | 1227.2757 | 0.20458 | 791.3949 | 995.9409 | 613.6379 | 138.4558 | 1609.5787
0.88673 | 1227.7216 | 0.20419 | 791.2375 | 995.8578 | 613.8608 | 138.5061 | 1609.7186
0.88981 | 1227.6807 | 0.204 | 791.4069 | 996.0203 | 613.8403 | 138.0219 | 1609.8607
0.88981 | 1228.5794 | 0.20381 | 791.6455 | 996.4087 | 614.2897 | 138.1229 | 1610.6984
0.88981 | 1228.5747 | 0.20343 | 791.9499 | 996.7124 | 614.2874 | 138.1224 | 1610.9997
0.88981 | 1229.447 | 0.20324 | 791.7517 | 996.6595 | 614.7235 | 138.2204 | 1611.383
0.88981 | 1229.8952 | 0.20305 | 791.0841 | 996.0666 | 614.9476 | 138.2708 | 1611.0142
0.88981 | 1229.8905 | 0.20267 | 791.8385 | 996.8202 | 614.9452 | 138.2703 | 1611.7655
0.89289 | 1230.3 | 0.20247 | 792.28 | 997.33 | 615.15 | 137.8391 | 1612.48
0.89289 | 1230.2977 | 0.20228 | 792.0962 | 997.1458 | 615.1488 | 137.8388 | 1612.2947
0.89289 | 1231.1699 | 0.20209 | 792.815 | 998.0099 | 615.5849 | 137.9365 | 1613.5949
0.89289 | 1231.1675 | 0.2019 | 792.6302 | 997.8248 | 615.5838 | 137.9362 | 1613.4085
0.89289 | 1232.0639 | 0.20152 | 792.807 | 998.1509 | 616.0319 | 138.0366 | 1614.1829
0.89597 | 1232.4733 | 0.20133 | 793.0044 | 998.4167 | 616.2367 | 137.6077 | 1614.6533
0.89597 | 1232.9215 | 0.20114 | 793.3368 | 998.8237 | 616.4607 | 137.6577 | 1615.2845
0.89597 | 1233.3673 | 0.20075 | 793.6074 | 999.1686 | 616.6836 | 137.7075 | 1615.8523
0.89597 | 1233.3649 | 0.20056 | 793.5466 | 999.1074 | 616.6824 | 137.7072 | 1615.7899
0.89597 | 1233.7842 | 0.20018 | 793.6244 | 999.2551 | 616.8921 | 137.754 | 1616.1472
0.89912 | 1234.195 | 0.20018 | 793.7613 | 999.4605 | 617.0975 | 137.3167 | 1616.558
0.89912 | 1234.6384 | 0.19961 | 793.6651 | 999.4382 | 617.3192 | 137.3661 | 1616.7574
0.89912 | 1235.0865 | 0.19941 | 794.1205 | 999.9683 | 617.5433 | 137.4159 | 1617.5115
0.89912 | 1235.0842 | 0.19922 | 794.1197 | 999.9671 | 617.5421 | 137.4156 | 1617.5092
0.90221 | 1235.9127 | 0.19865 | 794.1509 | 1000.1364 | 617.9564 | 137.0383 | 1618.0927
0.90221 | 1235.9104 | 0.19846 | 793.9671 | 999.9522 | 617.9552 | 137.038 | 1617.9074
0.90221 | 1236.3585 | 0.19827 | 794.2995 | 1000.3592 | 618.1792 | 137.0877 | 1618.5385
0.90221 | 1236.8066 | 0.19808 | 794.7539 | 1000.8883 | 618.4033 | 137.1373 | 1619.2916
0.90221 | 1236.8019 | 0.19769 | 794.2643 | 1000.3979 | 618.4009 | 137.1368 | 1618.7989
0.90529 | 1237.2087 | 0.19731 | 794.7059 | 1000.9074 | 618.6044 | 136.7151 | 1619.5117
0.90529 | 1237.204 | 0.19693 | 794.5813 | 1000.782 | 618.602 | 136.7145 | 1619.384
0.90529 | 1237.6521 | 0.19674 | 794.7917 | 1001.067 | 618.826 | 136.764 | 1619.8931
0.90529 | 1238.9746 | 0.19655 | 795.2325 | 1001.7283 | 619.4873 | 136.9101 | 1621.2156
0.90844 | 1238.9324 | 0.19636 | 795.2805 | 1001.7692 | 619.4662 | 136.4304 | 1621.2354
0.90844 | 1239.378 | 0.19597 | 795.245 | 1001.808 | 619.689 | 136.4795 | 1621.497
0.90844 | 1239.8261 | 0.19578 | 795.5164 | 1002.1541 | 619.9131 | 136.5288 | 1622.0671
0.90844 | 1240.2718 | 0.1954 | 795.5429 | 1002.2549 | 620.1359 | 136.5778 | 1622.3908
0.90844 | 1240.7198 | 0.19521 | 795.7533 | 1002.5399 | 620.3599 | 136.6272 | 1622.8998
0.91152 | 1240.6761 | 0.19483 | 795.8617 | 1002.6411 | 620.3381 | 136.1606 | 1622.9791
0.91152 | 1241.0977 | 0.19464 | 796.1242 | 1002.9738 | 620.5488 | 136.2069 | 1623.5227
0.91152 | 1241.5457 | 0.19444 | 796.3336 | 1003.2578 | 620.7728 | 136.256 | 1624.0307
0.91768 | 1241.9133 | 0.19406 | 796.1511 | 1003.1367 | 620.9567 | 135.3812 | 1624.0933
0.91768 | 1242.3637 | 0.19406 | 796.6062 | 1003.6669 | 621.1819 | 135.4303 | 1624.8487
0.91768 | 1242.8117 | 0.19387 | 796.7556 | 1003.8909 | 621.4059 | 135.4791 | 1625.2967
0.91768 | 1243.2285 | 0.1933 | 796.7125 | 1003.9172 | 621.6142 | 135.5246 | 1625.5315
0.92083 | 1243.6341 | 0.19291 | 796.8477 | 1004.12 | 621.817 | 135.1047 | 1625.9371
0.92083 | 1244.0845 | 0.19291 | 797.1198 | 1004.4672 | 622.0422 | 135.1536 | 1626.5095
0.92083 | 1244.0797 | 0.19253 | 797.1782 | 1004.5248 | 622.0398 | 135.1531 | 1626.5647
0.92083 | 1244.5253 | 0.19215 | 797.2048 | 1004.6256 | 622.2626 | 135.2014 | 1626.8883
0.92391 | 1244.9365 | 0.19215 | 797.2818 | 1004.7713 | 622.4683 | 134.7951 | 1627.2395
0.92391 | 1245.3821 | 0.19177 | 797.5524 | 1005.1161 | 622.6911 | 134.8434 | 1627.8071
0.92391 | 1245.8036 | 0.19158 | 797.6309 | 1005.2648 | 622.9018 | 134.889 | 1628.1666
0.92391 | 1245.7988 | 0.19119 | 797.5693 | 1005.2024 | 622.8994 | 134.8885 | 1628.1018
0.92391 | 1246.2468 | 0.191 | 797.7186 | 1005.4264 | 623.1234 | 134.937 | 1628.5498
0.92699 | 1246.6532 | 0.19062 | 797.6701 | 1005.4456 | 623.3266 | 134.5324 | 1628.7722
0.92699 | 1247.1035 | 0.19062 | 798.1862 | 1006.0368 | 623.5518 | 134.5809 | 1629.5885
0.92699 | 1247.9729 | 0.19024 | 797.66 | 1005.6554 | 623.9864 | 134.6747 | 1629.6419
0.92699 | 1247.9681 | 0.18986 | 797.2304 | 1005.2251 | 623.9841 | 134.6742 | 1629.2091
0.92699 | 1248.8664 | 0.18966 | 798.5918 | 1006.7362 | 624.4332 | 134.7711 | 1631.1694
0.92699 | 1249.3119 | 0.18928 | 798.8003 | 1007.019 | 624.656 | 134.8192 | 1631.6749
0.93007 | 1249.2703 | 0.18909 | 798.7264 | 1006.9381 | 624.6351 | 134.3681 | 1631.5733
0.93007 | 1249.7182 | 0.1889 | 798.9977 | 1007.2841 | 624.8591 | 134.4163 | 1632.1432
0.93007 | 1250.1661 | 0.18871 | 799.207 | 1007.568 | 625.083 | 134.4645 | 1632.6511
0.93323 | 1250.5449 | 0.18833 | 799.0893 | 1007.5135 | 625.2725 | 134.0508 | 1632.7859
0.93323 | 1250.9904 | 0.18794 | 799.3598 | 1007.8582 | 625.4952 | 134.0986 | 1633.3534
0.93323 | 1251.4359 | 0.18756 | 799.4483 | 1008.0209 | 625.7179 | 134.1463 | 1633.7389
0.93323 | 1251.4335 | 0.18737 | 799.4475 | 1008.0197 | 625.7167 | 134.1461 | 1633.7365
0.93631 | 1252.2923 | 0.18718 | 799.6718 | 1008.3872 | 626.1462 | 133.7964 | 1634.5333
0.93631 | 1252.2899 | 0.18699 | 799.793 | 1008.508 | 626.145 | 133.7962 | 1634.6529
0.93631 | 1252.2827 | 0.18641 | 799.3636 | 1008.0774 | 626.1414 | 133.7954 | 1634.2187
0.93631 | 1252.733 | 0.18641 | 799.8187 | 1008.6075 | 626.3665 | 133.8435 | 1634.974
0.93939 | 1253.1126 | 0.18603 | 799.8842 | 1008.7363 | 626.5563 | 133.445 | 1635.2926
0.93631 | 1253.1496 | 0.18584 | 799.9575 | 1008.8158 | 626.5748 | 133.888 | 1635.3906
0.93939 | 1253.558 | 0.18565 | 800.2157 | 1009.142 | 626.779 | 133.4924 | 1635.921
0.93939 | 1254.0035 | 0.18527 | 800.2422 | 1009.2427 | 627.0017 | 133.5398 | 1636.2445
0.94254 | 1254.411 | 0.18508 | 800.5 | 1009.5685 | 627.2055 | 133.1364 | 1636.774
0.94254 | 1254.8564 | 0.18469 | 800.8325 | 1009.9752 | 627.4282 | 133.1837 | 1637.4034
0.94254 | 1255.7256 | 0.18431 | 800.8162 | 1010.1038 | 627.8628 | 133.2759 | 1637.9666
0.94254 | 1256.1734 | 0.18412 | 801.0275 | 1010.3897 | 628.0867 | 133.3234 | 1638.4764
0.94254 | 1256.171 | 0.18393 | 801.1487 | 1010.5105 | 628.0855 | 133.3231 | 1638.596
0.94562 | 1257.0272 | 0.18355 | 801.1281 | 1010.6326 | 628.5136 | 132.9793 | 1639.1462
0.94562 | 1257.4726 | 0.18316 | 801.3375 | 1010.9163 | 628.7363 | 133.0264 | 1639.6526
0.94562 | 1257.8939 | 0.18297 | 801.601 | 1011.2499 | 628.9469 | 133.071 | 1640.1969
0.94562 | 1258.3393 | 0.18259 | 801.9934 | 1011.7166 | 629.1696 | 133.1181 | 1640.8863
0.94562 | 1258.7846 | 0.18221 | 801.9579 | 1011.7553 | 629.3923 | 133.1652 | 1641.1476
0.94562 | 1258.7822 | 0.18202 | 801.8971 | 1011.6941 | 629.3911 | 133.1649 | 1641.0852
0.9487 | 1259.1905 | 0.18183 | 801.9102 | 1011.7752 | 629.5952 | 132.7755 | 1641.3705
0.9487 | 1259.6382 | 0.18163 | 802.2424 | 1012.1821 | 629.8191 | 132.8227 | 1642.0012
0.9487 | 1259.631 | 0.18106 | 801.996 | 1011.9345 | 629.8155 | 132.822 | 1641.75
0.95178 | 1260.4605 | 0.18068 | 802.1505 | 1012.2272 | 630.2302 | 132.4792 | 1642.4575
0.95178 | 1260.458 | 0.18049 | 802.3937 | 1012.47 | 630.229 | 132.479 | 1642.699
0.95178 | 1260.9058 | 0.1803 | 802.7869 | 1012.9379 | 630.4529 | 132.526 | 1643.3908
0.95178 | 1261.3535 | 0.1801 | 802.7542 | 1012.9798 | 630.6768 | 132.5731 | 1643.6565
0.95178 | 1261.3487 | 0.17972 | 802.8746 | 1013.0994 | 630.6744 | 132.5725 | 1643.7737
0.95178 | 1261.7965 | 0.17953 | 803.0238 | 1013.3232 | 630.8982 | 132.6196 | 1644.2215
0.95493 | 1262.2012 | 0.17915 | 803.4027 | 1013.7696 | 631.1006 | 132.2242 | 1644.8702
0.95493 | 1262.62 | 0.17877 | 803.2983 | 1013.735 | 631.31 | 132.268 | 1645.045
0.95493 | 1263.0678 | 0.17857 | 803.3856 | 1013.8969 | 631.5339 | 132.3149 | 1645.4308
0.95802 | 1263.0232 | 0.17819 | 803.3707 | 1013.8746 | 631.5116 | 131.8848 | 1645.3862
0.95493 | 1263.5082 | 0.17781 | 803.4104 | 1013.9951 | 631.7541 | 132.3611 | 1645.7492
0.95802 | 1263.9138 | 0.17743 | 803.6076 | 1014.2599 | 631.9569 | 131.9778 | 1646.2168
0.95802 | 1264.3591 | 0.17705 | 803.633 | 1014.3596 | 632.1796 | 132.0242 | 1646.5391
0.95802 | 1264.3567 | 0.17685 | 803.6322 | 1014.3583 | 632.1783 | 132.024 | 1646.5367
0.9611 | 1264.7646 | 0.17666 | 803.8292 | 1014.6233 | 632.3823 | 131.6433 | 1647.0056
0.9611 | 1264.7622 | 0.17647 | 804.0724 | 1014.8661 | 632.3811 | 131.643 | 1647.2472
0.9611 | 1265.181 | 0.17609 | 804.03 | 1014.8935 | 632.5905 | 131.6866 | 1647.484
0.9611 | 1265.1786 | 0.1759 | 804.0892 | 1014.9523 | 632.5893 | 131.6863 | 1647.5416
0.9611 | 1266.5241 | 0.17552 | 804.5377 | 1015.625 | 633.262 | 131.8263 | 1648.8871
0.9611 | 1266.9693 | 0.17513 | 804.8081 | 1015.9697 | 633.4847 | 131.8726 | 1649.4543
0.96418 | 1267.3507 | 0.17494 | 804.7532 | 1015.9783 | 633.6753 | 131.4908 | 1649.6537
0.96418 | 1267.3458 | 0.17456 | 804.9956 | 1016.2199 | 633.6729 | 131.4903 | 1649.8928
0.96418 | 1267.7935 | 0.17437 | 805.2048 | 1016.5037 | 633.8967 | 131.5368 | 1650.4005
0.96733 | 1268.1979 | 0.17399 | 805.0956 | 1016.462 | 634.099 | 131.1499 | 1650.5609
0.96733 | 1268.1931 | 0.1736 | 805.156 | 1016.5215 | 634.0965 | 131.1494 | 1650.6181
0.96733 | 1268.6383 | 0.17322 | 805.2424 | 1016.6821 | 634.3191 | 131.1955 | 1651.0013
0.96733 | 1268.6358 | 0.17303 | 805.3036 | 1016.7429 | 634.3179 | 131.1952 | 1651.0608
0.96733 | 1269.0835 | 0.17284 | 805.4528 | 1016.9667 | 634.5417 | 131.2415 | 1651.5085
0.97041 | 1269.4888 | 0.17246 | 805.7099 | 1017.2914 | 634.7444 | 130.8666 | 1652.0358
0.97041 | 1269.9099 | 0.17227 | 805.8503 | 1017.502 | 634.955 | 130.91 | 1652.4569
0.97041 | 1270.3551 | 0.17188 | 805.9367 | 1017.6626 | 635.1776 | 130.9559 | 1652.8401
0.97041 | 1271.2528 | 0.17169 | 805.9919 | 1017.8674 | 635.6264 | 131.0484 | 1653.4938
0.97041 | 1271.2479 | 0.17131 | 806.1123 | 1017.987 | 635.624 | 131.0479 | 1653.6109
0.97349 | 1271.2031 | 0.17093 | 806.0974 | 1017.9645 | 635.6015 | 130.6286 | 1653.5661
0.97349 | 1271.6507 | 0.17074 | 806.1866 | 1018.1283 | 635.8253 | 130.6746 | 1653.9537
0.97349 | 1272.0718 | 0.17054 | 806.5709 | 1018.5829 | 636.0359 | 130.7178 | 1654.6188
0.97349 | 1272.5169 | 0.17016 | 806.5973 | 1018.6835 | 636.2585 | 130.7635 | 1654.9419
0.97349 | 1272.9645 | 0.16997 | 806.6245 | 1018.7853 | 636.4823 | 130.8095 | 1655.2675
0.97349 | 1273.4097 | 0.16959 | 806.7729 | 1019.0078 | 636.7048 | 130.8552 | 1655.7127
0.97664 | 1273.8139 | 0.16921 | 806.7846 | 1019.0869 | 636.9069 | 130.4743 | 1655.9939
0.97664 | 1273.809 | 0.16882 | 806.6 | 1018.9015 | 636.9045 | 130.4738 | 1655.806
0.97664 | 1274.2565 | 0.16863 | 807.1152 | 1019.4913 | 637.1283 | 130.5196 | 1656.6195
0.97972 | 1274.6351 | 0.16825 | 807.2414 | 1019.6806 | 637.3176 | 130.1478 | 1656.9981
0.97972 | 1274.6302 | 0.16787 | 807.3017 | 1019.7401 | 637.3151 | 130.1473 | 1657.0552
0.97972 | 1275.9778 | 0.16768 | 807.6289 | 1020.2919 | 637.9889 | 130.2849 | 1658.2808
0.97972 | 1275.9704 | 0.1671 | 807.4425 | 1020.1042 | 637.9852 | 130.2841 | 1658.0894
0.97972 | 1275.9704 | 0.1671 | 807.8085 | 1020.4702 | 637.9852 | 130.2841 | 1658.4554
0.9828 | 1276.3754 | 0.16672 | 807.8215 | 1020.5507 | 638.1877 | 129.9169 | 1658.7384
0.9828 | 1276.3705 | 0.16634 | 807.7598 | 1020.4883 | 638.1853 | 129.9164 | 1658.6735
0.9828 | 1277.2391 | 0.16596 | 808.2934 | 1021.1665 | 638.6195 | 130.0048 | 1659.7861
0.9828 | 1277.6842 | 0.16557 | 808.1357 | 1021.0831 | 638.8421 | 130.0501 | 1659.9252
0.9828 | 1277.6817 | 0.16538 | 808.3789 | 1021.3259 | 638.8409 | 130.0499 | 1660.1667
0.98588 | 1278.0866 | 0.165 | 808.2699 | 1021.2843 | 639.0433 | 129.6845 | 1660.3276
0.98588 | 1278.0842 | 0.16481 | 808.3911 | 1021.4051 | 639.0421 | 129.6843 | 1660.4472
0.98588 | 1278.5292 | 0.16443 | 808.6014 | 1021.6896 | 639.2646 | 129.7294 | 1660.9542
0.98588 | 1278.5219 | 0.16385 | 808.477 | 1021.5639 | 639.2609 | 129.7287 | 1660.8249
0.98588 | 1278.9694 | 0.16366 | 808.6261 | 1021.7877 | 639.4847 | 129.7741 | 1661.2724
0.98904 | 1279.3468 | 0.16328 | 808.6289 | 1021.8534 | 639.6734 | 129.3986 | 1661.5268
0.98904 | 1279.3443 | 0.16309 | 808.7511 | 1021.9752 | 639.6722 | 129.3984 | 1661.6473
0.98904 | 1280.2393 | 0.16271 | 809.1714 | 1022.5446 | 640.1196 | 129.4889 | 1662.6643
0.98904 | 1280.2368 | 0.16251 | 809.3526 | 1022.7254 | 640.1184 | 129.4886 | 1662.8438
0.99212 | 1280.6416 | 0.16213 | 809.1835 | 1022.6238 | 640.3208 | 129.1273 | 1662.9446
0.99212 | 1280.6367 | 0.16175 | 809.3639 | 1022.8033 | 640.3183 | 129.1268 | 1663.1217
0.99212 | 1280.6342 | 0.16156 | 809.3031 | 1022.7421 | 640.3171 | 129.1266 | 1663.0592
0.99212 | 1281.0792 | 0.16118 | 809.3894 | 1022.9026 | 640.5396 | 129.1714 | 1663.4422
0.9952 | 1281.4839 | 0.16079 | 809.4023 | 1022.983 | 640.742 | 128.8123 | 1663.7249
0.9952 | 1281.9049 | 0.1606 | 809.7266 | 1023.3774 | 640.9524 | 128.8546 | 1664.3299
0.9952 | 1282.3523 | 0.16041 | 809.9978 | 1023.7232 | 641.1762 | 128.8995 | 1664.8993
0.9952 | 1282.7973 | 0.16003 | 810.2061 | 1024.0056 | 641.3986 | 128.9442 | 1665.4043
0.9952 | 1283.2423 | 0.15965 | 810.1104 | 1023.9841 | 641.6211 | 128.9889 | 1665.6053
0.99828 | 1283.6469 | 0.15926 | 810.3073 | 1024.2484 | 641.8234 | 128.6314 | 1666.0719
0.99828 | 1283.642 | 0.15888 | 810.3057 | 1024.246 | 641.821 | 128.6309 | 1666.067
0.99828 | 1284.5128 | 0.15869 | 810.4119 | 1024.4974 | 642.2564 | 128.7182 | 1666.7538
0.99828 | 1284.9577 | 0.15831 | 810.6222 | 1024.7818 | 642.4788 | 128.7627 | 1667.2607
0.99828 | 1284.9552 | 0.15812 | 810.9254 | 1025.0846 | 642.4776 | 128.7625 | 1667.5622
1.0014 | 1285.3613 | 0.15793 | 810.9388 | 1025.1656 | 642.6806 | 128.3977 | 1667.8463
1.0014 | 1285.8037 | 0.15735 | 811.0862 | 1025.3869 | 642.9019 | 128.4419 | 1668.2887
1.0014 | 1286.2511 | 0.15716 | 811.1134 | 1025.4886 | 643.1256 | 128.4866 | 1668.6141
1.0014 | 1286.6696 | 0.15678 | 811.3749 | 1025.8198 | 643.3348 | 128.5283 | 1669.1546
1.0045 | 1287.074 | 0.1564 | 811.4497 | 1025.962 | 643.537 | 128.1744 | 1669.499
1.0045 | 1287.5214 | 0.15621 | 811.4148 | 1026.0017 | 643.7607 | 128.219 | 1669.7624
1.0045 | 1287.9663 | 0.15582 | 811.9911 | 1026.6521 | 643.9831 | 128.2633 | 1670.6353
1.0045 | 1287.9613 | 0.15544 | 811.9274 | 1026.5877 | 643.9807 | 128.2628 | 1670.5683
1.0045 | 1288.4062 | 0.15506 | 811.8317 | 1026.5661 | 644.2031 | 128.3071 | 1670.7692
1.0045 | 1288.4013 | 0.15468 | 812.0141 | 1026.7476 | 644.2006 | 128.3066 | 1670.9483
1.0076 | 1288.8081 | 0.15448 | 812.3937 | 1027.1951 | 644.4041 | 127.9546 | 1671.5991
1.0076 | 1289.2241 | 0.15391 | 812.1664 | 1027.037 | 644.612 | 127.9959 | 1671.6491
1.0076 | 1289.2191 | 0.15353 | 811.9807 | 1026.8506 | 644.6096 | 127.9954 | 1671.4601
1.0076 | 1289.2142 | 0.15315 | 811.9791 | 1026.8481 | 644.6071 | 127.9949 | 1671.4552
1.0076 | 1289.664 | 0.15315 | 812.373 | 1027.317 | 644.832 | 128.0396 | 1672.149
1.0107 | 1290.0673 | 0.15276 | 812.6294 | 1027.6407 | 645.0337 | 127.6802 | 1672.6743
1.0107 | 1290.5097 | 0.15219 | 812.4109 | 1027.4958 | 645.2548 | 127.7239 | 1672.7507
1.0107 | 1290.957 | 0.152 | 812.682 | 1027.8415 | 645.4785 | 127.7682 | 1673.32
1.0138 | 1291.3348 | 0.15162 | 812.6859 | 1027.9084 | 645.6674 | 127.4172 | 1673.5758
1.0138 | 1291.3323 | 0.15143 | 812.7471 | 1027.9691 | 645.6662 | 127.417 | 1673.6353
1.0138 | 1291.7746 | 0.15085 | 813.0765 | 1028.3723 | 645.8873 | 127.4606 | 1674.2596
1.0138 | 1291.7722 | 0.15066 | 813.0157 | 1028.3111 | 645.8861 | 127.4603 | 1674.1972
1.0169 | 1292.1739 | 0.15009 | 813.0276 | 1028.3899 | 646.0869 | 127.1137 | 1674.4769
1.0169 | 1292.1689 | 0.1497 | 813.026 | 1028.3875 | 646.0845 | 127.1132 | 1674.4719
1.0169 | 1292.6162 | 0.14951 | 813.0521 | 1028.4881 | 646.3081 | 127.1572 | 1674.7962
1.0169 | 1293.061 | 0.14913 | 813.5673 | 1029.0775 | 646.5305 | 127.201 | 1675.608
1.0169 | 1293.056 | 0.14875 | 812.9547 | 1028.464 | 646.528 | 127.2005 | 1674.992
1.02 | 1293.8834 | 0.14837 | 813.4135 | 1029.0607 | 646.9417 | 126.8974 | 1676.0024
1.02 | 1294.3282 | 0.14798 | 813.6227 | 1029.3441 | 647.1641 | 126.941 | 1676.5081
1.02 | 1294.3257 | 0.14779 | 812.8049 | 1028.5258 | 647.1628 | 126.9408 | 1675.6887
1.02 | 1294.3207 | 0.14741 | 812.6812 | 1028.4014 | 647.1604 | 126.9403 | 1675.5617
1.0231 | 1294.7238 | 0.14703 | 813.9376 | 1029.7249 | 647.3619 | 126.5886 | 1677.0868
1.0231 | 1295.1686 | 0.14665 | 813.9029 | 1029.7643 | 647.5843 | 126.632 | 1677.3486
1.0231 | 1295.1661 | 0.14645 | 814.085 | 1029.946 | 647.583 | 126.6318 | 1677.5291
1.0231 | 1295.6108 | 0.14607 | 814.1113 | 1030.0464 | 647.8054 | 126.6753 | 1677.8518
1.0262 | 1296.438 | 0.14569 | 814.571 | 1030.644 | 648.219 | 126.3756 | 1678.863
1.0231 | 1296.4763 | 0.1455 | 814.0948 | 1030.1741 | 648.2381 | 126.7599 | 1678.4123
1.0262 | 1296.8802 | 0.14512 | 814.4734 | 1030.6201 | 648.4401 | 126.4187 | 1679.0602
1.0262 | 1296.8753 | 0.14473 | 814.2888 | 1030.4346 | 648.4376 | 126.4182 | 1678.8723
1.0262 | 1297.7696 | 0.14435 | 814.8929 | 1031.1878 | 648.8848 | 126.5054 | 1680.0726
1.0262 | 1297.7647 | 0.14397 | 815.0132 | 1031.3073 | 648.8823 | 126.5049 | 1680.1897
1.0293 | 1297.7189 | 0.14359 | 814.936 | 1031.2225 | 648.8595 | 126.1218 | 1680.0819
1.0293 | 1298.5868 | 0.1432 | 815.1653 | 1031.5964 | 649.2934 | 126.2061 | 1680.8898
1.0293 | 1298.5818 | 0.14282 | 815.2856 | 1031.7159 | 649.2909 | 126.2056 | 1681.0068
1.0293 | 1298.5768 | 0.14244 | 815.3439 | 1031.7734 | 649.2884 | 126.2052 | 1681.0618
1.0324 | 1298.9832 | 0.14225 | 815.2974 | 1031.7946 | 649.4916 | 125.8679 | 1681.2862
1.0324 | 1299.4253 | 0.14167 | 815.5668 | 1032.1377 | 649.7127 | 125.9107 | 1681.8503
1.0324 | 1299.4203 | 0.14129 | 815.5031 | 1032.0732 | 649.7102 | 125.9103 | 1681.7833
1.0324 | 1299.8675 | 0.1411 | 815.4692 | 1032.1137 | 649.9337 | 125.9536 | 1682.0475
1.0355 | 1299.8207 | 0.14072 | 815.0876 | 1031.7243 | 649.9103 | 125.5656 | 1681.6347
1.0355 | 1300.2653 | 0.14034 | 815.5408 | 1032.2517 | 650.1327 | 125.6086 | 1682.3843
1.0355 | 1300.2603 | 0.13995 | 815.4171 | 1032.1272 | 650.1302 | 125.6081 | 1682.2573
1.0355 | 1300.705 | 0.13957 | 815.3213 | 1032.1055 | 650.3525 | 125.651 | 1682.458
1.0386 | 1301.0847 | 0.13938 | 815.8749 | 1032.7224 | 650.5424 | 125.3149 | 1683.2647
1.0386 | 1301.5293 | 0.139 | 816.4501 | 1033.3717 | 650.7647 | 125.3577 | 1684.1363
1.0386 | 1301.5268 | 0.13881 | 816.1453 | 1033.0664 | 650.7634 | 125.3575 | 1683.8298
1.0386 | 1301.9714 | 0.13842 | 816.3535 | 1033.3487 | 650.9857 | 125.4003 | 1684.3344
1.0417 | 1302.8272 | 0.13823 | 816.5787 | 1033.7166 | 651.4136 | 125.1116 | 1685.1302
1.0417 | 1302.8222 | 0.13785 | 816.8211 | 1033.9581 | 651.4111 | 125.1111 | 1685.3692
1.0417 | 1303.2403 | 0.13747 | 816.7764 | 1033.9832 | 651.6202 | 125.1512 | 1685.6033
1.0417 | 1303.2353 | 0.13709 | 816.7148 | 1033.9207 | 651.6177 | 125.1507 | 1685.5383
1.0448 | 1303.6379 | 0.1367 | 816.849 | 1034.122 | 651.819 | 124.8117 | 1685.9409
1.0448 | 1304.085 | 0.13651 | 817.058 | 1034.4055 | 652.0425 | 124.8545 | 1686.448
1.0448 | 1304.08 | 0.13613 | 816.9963 | 1034.343 | 652.04 | 124.854 | 1686.383
1.0448 | 1304.5246 | 0.13575 | 817.2665 | 1034.6873 | 652.2623 | 124.8965 | 1686.9496
1.0479 | 1304.9306 | 0.13556 | 817.4019 | 1034.8903 | 652.4653 | 124.5681 | 1687.3556
1.0479 | 1304.9256 | 0.13517 | 817.4602 | 1034.9478 | 652.4628 | 124.5676 | 1687.4106
1.0479 | 1305.7932 | 0.13479 | 817.6274 | 1035.2596 | 652.8966 | 124.6504 | 1688.1562
1.0479 | 1305.7857 | 0.13422 | 817.5029 | 1035.1338 | 652.8928 | 124.6497 | 1688.0267
1.0479 | 1305.7807 | 0.13384 | 817.5012 | 1035.1313 | 652.8903 | 124.6492 | 1688.0217
1.051 | 1306.6337 | 0.13345 | 817.8476 | 1035.6198 | 653.3168 | 124.365 | 1688.9367
1.051 | 1306.6312 | 0.13326 | 817.7847 | 1035.5566 | 653.3156 | 124.3648 | 1688.8722
1.051 | 1306.6236 | 0.13269 | 817.6602 | 1035.4308 | 653.3118 | 124.3641 | 1688.7426
1.051 | 1306.6186 | 0.13231 | 817.7805 | 1035.5503 | 653.3093 | 124.3636 | 1688.8596
1.0541 | 1307.0245 | 0.13211 | 817.7938 | 1035.6313 | 653.5123 | 124.0387 | 1689.1435
1.0541 | 1307.469 | 0.13173 | 818.126 | 1036.0375 | 653.7345 | 124.0808 | 1689.772
1.0541 | 1307.464 | 0.13135 | 818.0623 | 1035.973 | 653.732 | 124.0803 | 1689.705
1.0541 | 1307.4615 | 0.13116 | 818.1835 | 1036.0938 | 653.7308 | 124.0801 | 1689.8245
1.0541 | 1308.329 | 0.13078 | 817.5347 | 1035.5895 | 654.1645 | 124.1624 | 1689.754
1.0572 | 1308.7314 | 0.13039 | 817.6688 | 1035.7907 | 654.3657 | 123.8303 | 1690.1564
1.0572 | 1309.1784 | 0.1302 | 818.9998 | 1037.1962 | 654.5892 | 123.8725 | 1691.7854
1.0572 | 1309.1733 | 0.12982 | 818.9381 | 1037.1337 | 654.5867 | 123.8721 | 1691.7203
1.0572 | 1309.6178 | 0.12944 | 819.0243 | 1037.2939 | 654.8089 | 123.9141 | 1692.1028
1.0572 | 1310.0622 | 0.12906 | 819.1724 | 1037.5161 | 655.0311 | 123.9561 | 1692.5472
1.0603 | 1310.439 | 0.12867 | 819.298 | 1037.7045 | 655.2195 | 123.6315 | 1692.924
1.0603 | 1310.439 | 0.12867 | 819.482 | 1037.8885 | 655.2195 | 123.6315 | 1693.108
1.0603 | 1310.8784 | 0.12791 | 819.3225 | 1037.8022 | 655.4392 | 123.673 | 1693.2414
1.0634 | 1311.731 | 0.12753 | 819.5467 | 1038.1685 | 655.8655 | 123.3949 | 1694.034
1.0634 | 1311.7285 | 0.12733 | 819.6678 | 1038.2893 | 655.8643 | 123.3946 | 1694.1535
1.0634 | 1312.1704 | 0.12676 | 818.8151 | 1037.5102 | 656.0852 | 123.4362 | 1693.5954
1.0634 | 1312.6173 | 0.12657 | 820.2691 | 1039.0387 | 656.3087 | 123.4782 | 1695.3473
1.0634 | 1312.6098 | 0.126 | 819.8996 | 1038.6679 | 656.3049 | 123.4775 | 1694.9728
1.0666 | 1312.5625 | 0.12561 | 819.9458 | 1038.7063 | 656.2813 | 123.1081 | 1694.9875
1.0666 | 1312.983 | 0.12542 | 820.268 | 1039.0985 | 656.4915 | 123.1475 | 1695.59
1.0666 | 1313.4274 | 0.12504 | 820.4161 | 1039.3207 | 656.7137 | 123.1892 | 1696.0344
1.0666 | 1313.4248 | 0.12485 | 820.5383 | 1039.4424 | 656.7124 | 123.189 | 1696.1548
1.0666 | 1313.8692 | 0.12447 | 820.5034 | 1039.4816 | 656.9346 | 123.2306 | 1696.4162
1.0696 | 1314.2722 | 0.12408 | 820.6377 | 1039.6831 | 657.1361 | 122.9134 | 1696.8192
1.0696 | 1314.2672 | 0.1237 | 820.7581 | 1039.8026 | 657.1336 | 122.9129 | 1696.9362
1.0696 | 1314.7116 | 0.12332 | 820.8442 | 1039.9628 | 657.3558 | 122.9545 | 1697.3186
1.0727 | 1315.0881 | 0.12294 | 820.8477 | 1040.0291 | 657.5441 | 122.6365 | 1697.5731
1.0727 | 1315.5324 | 0.12256 | 821.3018 | 1040.5572 | 657.7662 | 122.6779 | 1698.3234
1.0727 | 1315.9768 | 0.12217 | 821.2659 | 1040.5954 | 657.9884 | 122.7193 | 1698.5838
1.0727 | 1315.9717 | 0.12179 | 821.0822 | 1040.4109 | 657.9859 | 122.7188 | 1698.3967
1.0727 | 1316.4185 | 0.1216 | 821.2912 | 1040.6943 | 658.2093 | 122.7605 | 1698.9035
1.0758 | 1316.3696 | 0.12103 | 821.1529 | 1040.5478 | 658.1848 | 122.4044 | 1698.7326
1.0758 | 1316.8164 | 0.12083 | 821.7298 | 1041.1992 | 658.4082 | 122.4459 | 1699.6074
1.0758 | 1317.2607 | 0.12045 | 821.9389 | 1041.4824 | 658.6304 | 122.4872 | 1700.1127
1.0758 | 1317.2557 | 0.12007 | 821.6922 | 1041.2348 | 658.6278 | 122.4868 | 1699.8627
1.0789 | 1317.6311 | 0.11969 | 821.6354 | 1041.2406 | 658.8156 | 122.1637 | 1700.0561
1.0789 | 1317.6261 | 0.1193 | 821.8777 | 1041.482 | 658.813 | 122.1632 | 1700.2951
1.0789 | 1318.0703 | 0.11892 | 822.0258 | 1041.7042 | 659.0352 | 122.2044 | 1700.7393
1.0789 | 1318.5146 | 0.11854 | 821.9899 | 1041.7423 | 659.2573 | 122.2456 | 1700.9996
1.0789 | 1318.5096 | 0.11816 | 821.9282 | 1041.6798 | 659.2548 | 122.2451 | 1700.9346
1.082 | 1318.4656 | 0.11797 | 822.0355 | 1041.7798 | 659.2328 | 121.893 | 1701.0126
1.082 | 1318.9073 | 0.11739 | 822.0608 | 1041.8786 | 659.4536 | 121.9338 | 1701.3323
1.082 | 1318.9048 | 0.1172 | 822.0599 | 1041.8774 | 659.4524 | 121.9336 | 1701.3298
1.082 | 1319.349 | 0.11682 | 822.146 | 1042.0375 | 659.6745 | 121.9747 | 1701.712
1.082 | 1319.7643 | 0.11625 | 822.3464 | 1042.3071 | 659.8821 | 122.013 | 1702.1893
1.0851 | 1319.7177 | 0.11586 | 822.0249 | 1041.9779 | 659.8589 | 121.6623 | 1701.8367
1.0851 | 1320.162 | 0.11548 | 822.295 | 1042.322 | 660.081 | 121.7033 | 1702.403
1.0851 | 1320.1569 | 0.1151 | 822.0493 | 1042.0754 | 660.0784 | 121.7028 | 1702.1539
1.0851 | 1321.0504 | 0.11472 | 822.7751 | 1042.9502 | 660.5252 | 121.7852 | 1703.4754
1.0882 | 1321.0063 | 0.11452 | 823.0654 | 1043.2332 | 660.5032 | 121.4363 | 1703.7363
1.0882 | 1321.4505 | 0.11414 | 823.0305 | 1043.2722 | 660.7252 | 121.4772 | 1703.9975
1.0882 | 1321.8922 | 0.11357 | 823.0557 | 1043.3711 | 660.9461 | 121.5177 | 1704.3172
1.0882 | 1321.8896 | 0.11338 | 823.1769 | 1043.4918 | 660.9448 | 121.5175 | 1704.4366
1.0913 | 1322.2623 | 0.1128 | 823.1171 | 1043.4942 | 661.1312 | 121.2007 | 1704.6253
1.0913 | 1322.7065 | 0.11242 | 823.1432 | 1043.5942 | 661.3532 | 121.2414 | 1704.9475
1.0913 | 1323.1532 | 0.11223 | 823.4141 | 1043.9396 | 661.5766 | 121.2823 | 1705.5162
1.0913 | 1323.1456 | 0.11166 | 823.3515 | 1043.8758 | 661.5728 | 121.2816 | 1705.4486
1.0944 | 1323.5481 | 0.11127 | 823.4237 | 1044.015 | 661.774 | 120.977 | 1705.7891
1.0944 | 1323.543 | 0.11089 | 823.666 | 1044.2565 | 661.7715 | 120.9765 | 1706.028
1.0944 | 1323.9872 | 0.11051 | 823.5091 | 1044.1736 | 661.9936 | 121.0171 | 1706.1672
1.0944 | 1323.9796 | 0.10994 | 823.6295 | 1044.2928 | 661.9898 | 121.0164 | 1706.2826
1.0975 | 1323.9329 | 0.10955 | 823.43 | 1044.0854 | 661.9664 | 120.6725 | 1706.0519
1.0975 | 1324.8023 | 0.10936 | 823.9038 | 1044.7041 | 662.4011 | 120.7517 | 1707.1053
1.0975 | 1324.7947 | 0.10879 | 823.9012 | 1044.7003 | 662.3973 | 120.751 | 1707.0977
1.0975 | 1324.7921 | 0.1086 | 824.0824 | 1044.8811 | 662.3961 | 120.7508 | 1707.2771
1.1007 | 1325.1911 | 0.10802 | 823.9104 | 1044.7755 | 662.5955 | 120.4412 | 1707.3711
1.1007 | 1325.1885 | 0.10783 | 823.9095 | 1044.7743 | 662.5943 | 120.4409 | 1707.3685
1.1007 | 1325.6326 | 0.10745 | 824.1805 | 1045.1193 | 662.8163 | 120.4813 | 1707.9356
1.1007 | 1326.0767 | 0.10707 | 824.3886 | 1045.4014 | 663.0383 | 120.5216 | 1708.4397
1.1007 | 1325.6225 | 0.10669 | 824.4812 | 1045.4182 | 662.8112 | 120.4804 | 1708.2295
1.1037 | 1326.4714 | 0.10611 | 824.0931 | 1045.1717 | 663.2357 | 120.221 | 1708.4074
1.1037 | 1326.4689 | 0.10592 | 824.1533 | 1045.2315 | 663.2345 | 120.2208 | 1708.4659
1.1037 | 1326.8865 | 0.10554 | 824.2315 | 1045.3793 | 663.4433 | 120.2586 | 1708.8225
1.1037 | 1326.884 | 0.10535 | 824.5977 | 1045.745 | 663.442 | 120.2584 | 1709.187
1.1068 | 1326.8347 | 0.10477 | 824.6412 | 1045.7803 | 663.4173 | 119.9192 | 1709.1977
1.1068 | 1327.2787 | 0.10439 | 824.6062 | 1045.8193 | 663.6393 | 119.9593 | 1709.4587
1.1068 | 1327.7227 | 0.10401 | 824.6932 | 1045.9804 | 663.8614 | 119.9994 | 1709.8417
1.1068 | 1327.7177 | 0.10363 | 824.7526 | 1046.0388 | 663.8588 | 119.999 | 1709.8977
1.1099 | 1328.1199 | 0.10324 | 824.9476 | 1046.301 | 664.06 | 119.7021 | 1710.3609
1.1099 | 1328.1148 | 0.10286 | 824.8239 | 1046.1764 | 664.0574 | 119.7017 | 1710.2338
1.1099 | 1328.5588 | 0.10248 | 825.0329 | 1046.4594 | 664.2794 | 119.7417 | 1710.7388
1.1099 | 1328.5538 | 0.1021 | 825.0923 | 1046.5179 | 664.2769 | 119.7412 | 1710.7948
1.1131 | 1328.955 | 0.10171 | 825.104 | 1046.5965 | 664.4775 | 119.4382 | 1711.074
1.1131 | 1328.9499 | 0.10133 | 824.9803 | 1046.472 | 664.475 | 119.4377 | 1710.9469
1.1131 | 1329.8191 | 0.10114 | 825.576 | 1047.2126 | 664.9096 | 119.5158 | 1712.1221
1.1131 | 1330.2656 | 0.10095 | 825.9069 | 1047.6178 | 665.1328 | 119.5559 | 1712.7506
1.1131 | 1330.7071 | 0.10038 | 826.176 | 1047.9605 | 665.3535 | 119.5956 | 1713.3141
1.1131 | 1330.702 | 0.099994 | 826.1143 | 1047.898 | 665.351 | 119.5951 | 1713.249
1.1161 | 1331.1015 | 0.099421 | 826.0035 | 1047.8538 | 665.5508 | 119.3008 | 1713.4045
1.1161 | 1331.5191 | 0.099038 | 826.2027 | 1048.1225 | 665.7595 | 119.3382 | 1713.8821
1.1161 | 1331.514 | 0.098656 | 826.141 | 1048.06 | 665.757 | 119.3378 | 1713.817
1.1161 | 1331.9605 | 0.098465 | 826.3498 | 1048.3432 | 665.9803 | 119.3778 | 1714.3235
1.1192 | 1331.9135 | 0.098082 | 826.3342 | 1048.3198 | 665.9568 | 119.045 | 1714.2765
1.1192 | 1332.8065 | 0.0977 | 826.6318 | 1048.7662 | 666.4032 | 119.1248 | 1715.1695
1.1192 | 1332.3498 | 0.097126 | 826.3576 | 1048.4159 | 666.1749 | 119.084 | 1714.5908
1.1192 | 1332.7937 | 0.096744 | 826.1396 | 1048.2719 | 666.3969 | 119.1236 | 1714.6687
1.1192 | 1333.2377 | 0.096362 | 826.5926 | 1048.7988 | 666.6188 | 119.1633 | 1715.4177
1.1223 | 1333.1906 | 0.095979 | 826.3939 | 1048.5923 | 666.5953 | 118.832 | 1715.1876
1.1223 | 1333.6345 | 0.095597 | 826.7248 | 1048.9973 | 666.8173 | 118.8716 | 1715.8145
1.1223 | 1333.6294 | 0.095214 | 826.5401 | 1048.8117 | 666.8147 | 118.8711 | 1715.6264
1.1223 | 1334.0469 | 0.094832 | 826.5573 | 1048.8985 | 667.0235 | 118.9083 | 1715.9219
1.1254 | 1333.9963 | 0.094258 | 826.8454 | 1049.1782 | 666.9982 | 118.5708 | 1716.1763
1.1254 | 1334.4427 | 0.094067 | 826.7502 | 1049.1574 | 667.2214 | 118.6104 | 1716.3787
1.1254 | 1334.4376 | 0.093685 | 827.1755 | 1049.5818 | 667.2188 | 118.61 | 1716.8006
1.1254 | 1334.8815 | 0.093302 | 827.4455 | 1049.9258 | 667.4408 | 118.6494 | 1717.3665
1.1254 | 1334.8739 | 0.092729 | 827.138 | 1049.6169 | 667.4369 | 118.6487 | 1717.0539
1.1285 | 1335.2732 | 0.092155 | 826.9661 | 1049.5116 | 667.6366 | 118.3602 | 1717.1482
1.1285 | 1335.717 | 0.091773 | 827.053 | 1049.6725 | 667.8585 | 118.3996 | 1717.531
1.1285 | 1335.7119 | 0.091391 | 827.1123 | 1049.731 | 667.856 | 118.3991 | 1717.5869
1.1285 | 1336.1558 | 0.091008 | 827.5043 | 1050.1969 | 668.0779 | 118.4384 | 1718.2748
1.1316 | 1336.1112 | 0.090817 | 826.5504 | 1049.2356 | 668.0556 | 118.1121 | 1717.2912
1.1316 | 1336.1061 | 0.090435 | 827.6717 | 1050.356 | 668.053 | 118.1116 | 1718.4091
1.1316 | 1336.5235 | 0.090052 | 827.7488 | 1050.5027 | 668.2617 | 118.1485 | 1718.7645
1.1316 | 1336.9647 | 0.089479 | 827.9579 | 1050.7854 | 668.4824 | 118.1875 | 1719.2677
1.1348 | 1336.9191 | 0.089287 | 827.9427 | 1050.7626 | 668.4596 | 117.8551 | 1719.2221
1.1348 | 1337.3604 | 0.088714 | 827.9668 | 1050.8602 | 668.6802 | 117.894 | 1719.5404
1.1348 | 1337.3578 | 0.088523 | 828.0889 | 1050.9819 | 668.6789 | 117.8938 | 1719.6608
1.1348 | 1337.8016 | 0.08814 | 828.2369 | 1051.2038 | 668.9008 | 117.9329 | 1720.1046
1.1348 | 1338.2454 | 0.087758 | 828.3848 | 1051.4257 | 669.1227 | 117.972 | 1720.5484
1.1348 | 1338.2403 | 0.087375 | 828.6271 | 1051.6672 | 669.1202 | 117.9716 | 1720.7873
1.1378 | 1339.0645 | 0.086993 | 828.7178 | 1051.8952 | 669.5322 | 117.7246 | 1721.4275
1.1378 | 1339.5083 | 0.086611 | 828.6828 | 1051.9341 | 669.7541 | 117.7636 | 1721.6883
1.1378 | 1339.5031 | 0.086228 | 828.437 | 1051.6876 | 669.7516 | 117.7632 | 1721.4391
1.1409 | 1339.9022 | 0.085655 | 828.8751 | 1052.1921 | 669.9511 | 117.4802 | 1722.1432
1.1409 | 1339.4482 | 0.085272 | 828.6627 | 1051.9041 | 669.7241 | 117.4404 | 1721.6282
1.1409 | 1339.4431 | 0.08489 | 828.356 | 1051.5965 | 669.7215 | 117.4399 | 1721.3181
1.1409 | 1339.8894 | 0.084699 | 828.9928 | 1052.3077 | 669.9447 | 117.479 | 1722.2524
1.1409 | 1339.8842 | 0.084316 | 828.8691 | 1052.1831 | 669.9421 | 117.4786 | 1722.1252
1.144 | 1340.7347 | 0.083934 | 829.0916 | 1052.5473 | 670.3673 | 117.2366 | 1722.9147
1.144 | 1340.7296 | 0.083552 | 829.2729 | 1052.7278 | 670.3648 | 117.2361 | 1723.0926
1.144 | 1341.1469 | 0.083169 | 829.352 | 1052.8764 | 670.5734 | 117.2726 | 1723.4499
1.144 | 1341.1417 | 0.082787 | 829.4102 | 1052.9339 | 670.5709 | 117.2721 | 1723.5047
1.1472 | 1341.5448 | 0.082596 | 829.6066 | 1053.1974 | 670.7724 | 116.985 | 1723.9698
1.1472 | 1341.986 | 0.082022 | 828.6317 | 1052.296 | 670.993 | 117.0235 | 1723.289
1.1472 | 1342.4297 | 0.08164 | 828.7796 | 1052.5178 | 671.2148 | 117.0622 | 1723.7327
1.1472 | 1342.4245 | 0.081257 | 828.7158 | 1052.4533 | 671.2123 | 117.0617 | 1723.6655
1.1502 | 1342.8234 | 0.080684 | 829.8488 | 1053.6527 | 671.4117 | 116.7829 | 1725.0644
1.1502 | 1343.2407 | 0.080301 | 829.7439 | 1053.6173 | 671.6203 | 116.8191 | 1725.2377
1.1472 | 1343.7292 | 0.08011 | 830.2127 | 1054.1676 | 671.8646 | 117.1754 | 1726.0322
1.1502 | 1343.6792 | 0.079537 | 830.0121 | 1053.9586 | 671.8396 | 116.8573 | 1725.7982
1.1502 | 1343.6741 | 0.079154 | 830.1944 | 1054.14 | 671.837 | 116.8568 | 1725.9771
1.1533 | 1344.0755 | 0.078772 | 830.2052 | 1054.2177 | 672.0377 | 116.5795 | 1726.2555
1.1533 | 1344.0677 | 0.078198 | 830.0196 | 1054.0309 | 672.0339 | 116.5788 | 1726.0647
1.1533 | 1344.5114 | 0.077816 | 830.1065 | 1054.1917 | 672.2557 | 116.6173 | 1726.4474
1.1533 | 1344.5063 | 0.077433 | 830.1048 | 1054.1891 | 672.2531 | 116.6168 | 1726.4423
1.1533 | 1344.9525 | 0.077242 | 830.4975 | 1054.6562 | 672.4762 | 116.6555 | 1727.1325
1.1533 | 1344.9447 | 0.076669 | 830.6179 | 1054.7754 | 672.4724 | 116.6549 | 1727.2477
1.1533 | 1345.3884 | 0.076286 | 830.7658 | 1054.9972 | 672.6942 | 116.6933 | 1727.6914
1.1564 | 1345.7633 | 0.075904 | 830.9508 | 1055.2446 | 672.8816 | 116.4149 | 1728.1263
1.1564 | 1345.7556 | 0.07533 | 830.5822 | 1054.8748 | 672.8778 | 116.4142 | 1727.7526
1.1564 | 1345.753 | 0.075139 | 830.8253 | 1055.1175 | 672.8765 | 116.414 | 1727.994
1.1564 | 1345.7478 | 0.074757 | 830.7016 | 1054.9929 | 672.8739 | 116.4135 | 1727.8668
1.1564 | 1346.1914 | 0.074374 | 830.6665 | 1055.0317 | 673.0957 | 116.4519 | 1728.1274
1.1595 | 1346.1404 | 0.073801 | 830.9545 | 1055.3112 | 673.0702 | 116.1309 | 1728.3814
1.1595 | 1346.584 | 0.073418 | 831.0413 | 1055.472 | 673.292 | 116.1692 | 1728.764
1.1595 | 1347.0275 | 0.073036 | 831.1892 | 1055.6938 | 673.5138 | 116.2074 | 1729.2075
1.1626 | 1346.98 | 0.072654 | 831.1733 | 1055.67 | 673.49 | 115.8954 | 1729.16
1.1595 | 1347.0198 | 0.072462 | 831.1866 | 1055.6899 | 673.5099 | 116.2067 | 1729.1998
1.1626 | 1347.8671 | 0.071889 | 831.286 | 1055.9306 | 673.9336 | 115.9717 | 1729.8641
1.1626 | 1347.862 | 0.071506 | 831.4063 | 1056.05 | 673.931 | 115.9713 | 1729.981
1.1626 | 1348.2766 | 0.070933 | 831.5445 | 1056.2573 | 674.1383 | 116.0069 | 1730.3956
1.1657 | 1348.229 | 0.07055 | 831.7127 | 1056.4175 | 674.1145 | 115.6963 | 1730.532
1.1657 | 1348.6751 | 0.070359 | 831.6774 | 1056.4566 | 674.3376 | 115.7345 | 1730.7941
1.1657 | 1348.6674 | 0.069786 | 831.8588 | 1056.6367 | 674.3337 | 115.7339 | 1730.9704
1.1657 | 1349.1109 | 0.069403 | 831.7006 | 1056.5525 | 674.5555 | 115.7719 | 1731.1079
1.1657 | 1349.1032 | 0.06883 | 831.8811 | 1056.7316 | 674.5516 | 115.7713 | 1731.2832
1.1689 | 1349.5032 | 0.068447 | 831.7704 | 1056.6876 | 674.7516 | 115.4933 | 1731.4392
1.1657 | 1349.5415 | 0.068065 | 831.7832 | 1056.7068 | 674.7708 | 115.8089 | 1731.4775
1.1689 | 1349.4929 | 0.067683 | 831.767 | 1056.6825 | 674.7465 | 115.4924 | 1731.4289
1.1689 | 1349.4903 | 0.067491 | 832.0101 | 1056.9252 | 674.7452 | 115.4922 | 1731.6703
1.1689 | 1350.3535 | 0.066918 | 832.2368 | 1057.2958 | 675.1768 | 115.566 | 1732.4725
1.1719 | 1350.3059 | 0.066535 | 832.221 | 1057.2719 | 675.1529 | 115.2582 | 1732.4249
1.1719 | 1350.7494 | 0.066153 | 832.5528 | 1057.6777 | 675.3747 | 115.296 | 1733.0524
1.1719 | 1350.7416 | 0.065579 | 832.6102 | 1057.7338 | 675.3708 | 115.2953 | 1733.1046
1.1719 | 1351.1877 | 0.065388 | 832.7589 | 1057.9568 | 675.5938 | 115.3334 | 1733.5507
1.175 | 1351.586 | 0.064815 | 832.8317 | 1058.096 | 675.793 | 115.0649 | 1733.889
1.175 | 1351.5809 | 0.064432 | 832.524 | 1057.7874 | 675.7904 | 115.0645 | 1733.5779
1.175 | 1351.5757 | 0.06405 | 832.6442 | 1057.9068 | 675.7878 | 115.064 | 1733.6947
1.1781 | 1352.4226 | 0.063476 | 832.9875 | 1058.3913 | 676.2113 | 114.835 | 1734.6026
1.1781 | 1352.42 | 0.063285 | 833.1697 | 1058.573 | 676.21 | 114.8348 | 1734.783
1.175 | 1352.4548 | 0.062711 | 832.6933 | 1058.1024 | 676.2274 | 115.1389 | 1734.3298
1.175 | 1352.8745 | 0.06252 | 832.9552 | 1058.4342 | 676.4372 | 115.1746 | 1734.8715
1.1781 | 1352.8241 | 0.061947 | 832.8164 | 1058.2871 | 676.4121 | 114.8691 | 1734.6991
1.1781 | 1353.2676 | 0.061564 | 833.3922 | 1058.9368 | 676.6338 | 114.9068 | 1735.5706
1.1781 | 1353.2624 | 0.061182 | 833.5125 | 1059.0562 | 676.6312 | 114.9063 | 1735.6874
1.1813 | 1353.6622 | 0.0608 | 833.5237 | 1059.1341 | 676.8311 | 114.6335 | 1735.9652
1.1813 | 1353.6571 | 0.060417 | 833.46 | 1059.0695 | 676.8285 | 114.6331 | 1735.8981
1.1813 | 1354.0979 | 0.059844 | 833.485 | 1059.1679 | 677.0489 | 114.6704 | 1736.2169
1.1813 | 1354.0927 | 0.059461 | 833.4832 | 1059.1653 | 677.0463 | 114.67 | 1736.2117
1.1843 | 1354.4935 | 0.059079 | 833.8008 | 1059.5497 | 677.2467 | 114.4055 | 1736.7965
1.1843 | 1354.4857 | 0.058505 | 833.6752 | 1059.4228 | 677.2428 | 114.4049 | 1736.6657
1.1843 | 1354.9027 | 0.058123 | 833.4482 | 1059.2653 | 677.4513 | 114.4401 | 1736.7167
1.1843 | 1354.8975 | 0.05774 | 833.7515 | 1059.5677 | 677.4487 | 114.4397 | 1737.0165
1.1843 | 1355.3409 | 0.057358 | 833.8993 | 1059.7894 | 677.6704 | 114.4771 | 1737.4599
1.1874 | 1355.293 | 0.056976 | 834.0053 | 1059.8875 | 677.6465 | 114.1761 | 1737.534
1.1874 | 1355.2878 | 0.056593 | 833.9426 | 1059.8239 | 677.6439 | 114.1756 | 1737.4678
1.1874 | 1355.7312 | 0.056211 | 834.2134 | 1060.1686 | 677.8656 | 114.213 | 1738.0342
1.1874 | 1355.7234 | 0.055637 | 834.1488 | 1060.1027 | 677.8617 | 114.2123 | 1737.9644
1.1874 | 1355.7182 | 0.055255 | 834.1471 | 1060.1001 | 677.8591 | 114.2119 | 1737.9592
1.1906 | 1357.0149 | 0.054873 | 834.7013 | 1060.8705 | 678.5075 | 114.0184 | 1739.3779
1.1906 | 1357.0123 | 0.054681 | 834.8844 | 1061.0532 | 678.5062 | 114.0182 | 1739.5593
1.1937 | 1357.3814 | 0.053917 | 834.3965 | 1060.6267 | 678.6907 | 113.7548 | 1739.3174
1.1937 | 1357.3762 | 0.053534 | 834.3337 | 1060.5631 | 678.6881 | 113.7544 | 1739.2512
1.1937 | 1357.3736 | 0.053343 | 834.8209 | 1061.0498 | 678.6868 | 113.7542 | 1739.7366
1.1937 | 1357.8143 | 0.052769 | 834.9078 | 1061.2101 | 678.9071 | 113.7911 | 1740.1173
1.1937 | 1357.8117 | 0.052578 | 834.6009 | 1060.9028 | 678.9058 | 113.7909 | 1739.8087
1.1967 | 1358.2096 | 0.052005 | 834.9165 | 1061.2848 | 679.1048 | 113.5312 | 1740.3896
1.1967 | 1358.2018 | 0.051431 | 834.6699 | 1061.0369 | 679.1009 | 113.5305 | 1740.1378
1.1967 | 1358.1966 | 0.051049 | 834.7292 | 1061.0953 | 679.0983 | 113.5301 | 1740.1936
1.1967 | 1358.6425 | 0.050857 | 835.0608 | 1061.5013 | 679.3213 | 113.5674 | 1740.8225
1.1967 | 1358.6373 | 0.050475 | 835.1821 | 1061.6217 | 679.3187 | 113.5669 | 1740.9403
1.1998 | 1359.0378 | 0.050093 | 835.5596 | 1062.0659 | 679.5189 | 113.3087 | 1741.5848
1.1998 | 1359.4785 | 0.049519 | 835.3395 | 1061.9192 | 679.7392 | 113.3454 | 1741.6585
1.1998 | 1359.8953 | 0.049137 | 835.5394 | 1062.1887 | 679.9477 | 113.3802 | 1742.1363
1.1998 | 1359.8901 | 0.048754 | 835.5377 | 1062.1861 | 679.9451 | 113.3797 | 1742.1311
1.203 | 1359.8411 | 0.048372 | 835.5834 | 1062.2236 | 679.9206 | 113.0786 | 1742.1441
1.203 | 1360.2844 | 0.04799 | 835.7311 | 1062.4452 | 680.1422 | 113.1154 | 1742.5874
1.203 | 1360.7276 | 0.047607 | 836.0009 | 1062.7888 | 680.3638 | 113.1523 | 1743.1526
1.203 | 1360.7198 | 0.047034 | 835.9983 | 1062.7849 | 680.3599 | 113.1516 | 1743.1448
1.203 | 1361.163 | 0.046651 | 835.962 | 1062.8225 | 680.5815 | 113.1885 | 1743.404
1.203 | 1361.6062 | 0.046269 | 836.0487 | 1062.9831 | 680.8031 | 113.2253 | 1743.7862
1.206 | 1361.5582 | 0.045886 | 836.1557 | 1063.0821 | 680.7791 | 112.9321 | 1743.8612
1.2091 | 1361.9321 | 0.045504 | 836.3404 | 1063.3291 | 680.9661 | 112.6753 | 1744.2951
1.206 | 1361.9672 | 0.04493 | 835.9251 | 1062.9196 | 680.9836 | 112.966 | 1743.9032
1.2091 | 1362.3701 | 0.044739 | 836.4264 | 1063.488 | 681.185 | 112.7115 | 1744.6731
1.2091 | 1362.3623 | 0.044166 | 836.1178 | 1063.1781 | 681.1811 | 112.7109 | 1744.3593
1.2091 | 1362.8054 | 0.043783 | 836.6935 | 1063.8277 | 681.4027 | 112.7475 | 1745.2304
1.2091 | 1362.8002 | 0.043401 | 836.4467 | 1063.5801 | 681.4001 | 112.7471 | 1744.9802
1.2122 | 1362.7521 | 0.043019 | 836.4917 | 1063.6171 | 681.376 | 112.4566 | 1744.9931
1.2122 | 1363.1953 | 0.042636 | 836.5784 | 1063.7776 | 681.5976 | 112.4931 | 1745.3753
1.2122 | 1363.1874 | 0.042063 | 836.6368 | 1063.8347 | 681.5937 | 112.4925 | 1745.4284
1.2122 | 1363.1822 | 0.04168 | 836.6351 | 1063.8321 | 681.5911 | 112.4921 | 1745.4232
1.2122 | 1363.6254 | 0.041298 | 836.6608 | 1063.9317 | 681.8127 | 112.5286 | 1745.7444
1.2154 | 1364.022 | 0.040724 | 836.854 | 1064.191 | 682.011 | 112.2694 | 1746.202
1.2154 | 1364.0167 | 0.040342 | 836.8522 | 1064.1884 | 682.0084 | 112.269 | 1746.1967
1.2154 | 1364.0089 | 0.039768 | 836.6056 | 1063.9405 | 682.0045 | 112.2683 | 1745.9449
1.2184 | 1363.9607 | 0.039386 | 836.8336 | 1064.1604 | 681.9804 | 111.9805 | 1746.1408
1.2154 | 1364.4204 | 0.039003 | 836.9868 | 1064.3902 | 682.2102 | 112.3022 | 1746.6004
1.2184 | 1364.3697 | 0.03843 | 836.7259 | 1064.1208 | 682.1848 | 112.0141 | 1746.3057
1.2215 | 1364.3241 | 0.038239 | 837.0157 | 1064.403 | 682.162 | 111.7278 | 1746.5651
1.2215 | 1364.7646 | 0.037665 | 837.2245 | 1064.6853 | 682.3823 | 111.7639 | 1747.0676
1.2215 | 1364.762 | 0.037474 | 837.1617 | 1064.622 | 682.381 | 111.7637 | 1747.003
1.2215 | 1365.6533 | 0.037092 | 837.3368 | 1064.9457 | 682.8267 | 111.8367 | 1747.7723
1.2215 | 1366.0938 | 0.036518 | 837.6676 | 1065.3499 | 683.0469 | 111.8727 | 1748.3968
1.2215 | 1366.0912 | 0.036327 | 837.7267 | 1065.4086 | 683.0456 | 111.8725 | 1748.4542
1.2215 | 1366.5053 | 0.035753 | 837.9868 | 1065.7376 | 683.2526 | 111.9064 | 1748.9903
1.2247 | 1366.4586 | 0.035562 | 837.9712 | 1065.7143 | 683.2293 | 111.6145 | 1748.9436
1.2247 | 1366.4508 | 0.034988 | 837.9686 | 1065.7104 | 683.2254 | 111.6139 | 1748.9358
1.2278 | 1366.8508 | 0.034606 | 838.1019 | 1065.9104 | 683.4254 | 111.3664 | 1749.3358
1.2278 | 1366.843 | 0.034032 | 837.9773 | 1065.7845 | 683.4215 | 111.3658 | 1749.206
1.2278 | 1367.2834 | 0.033459 | 838.0021 | 1065.8827 | 683.6417 | 111.4017 | 1749.5244
1.2278 | 1367.2781 | 0.033076 | 837.7564 | 1065.6361 | 683.6391 | 111.4012 | 1749.2751
1.2278 | 1367.7212 | 0.032694 | 837.8431 | 1065.7966 | 683.8606 | 111.4373 | 1749.6572
1.2278 | 1367.7133 | 0.032121 | 837.7794 | 1065.7317 | 683.8567 | 111.4367 | 1749.5883
1.2339 | 1367.622 | 0.031738 | 837.749 | 1065.686 | 683.811 | 110.8728 | 1749.497
1.2339 | 1368.0649 | 0.031356 | 838.0186 | 1066.0295 | 684.0325 | 110.9087 | 1750.062
1.2339 | 1368.5079 | 0.030973 | 838.4723 | 1066.557 | 684.254 | 110.9446 | 1750.8109
1.2339 | 1368.5001 | 0.0304 | 838.4697 | 1066.553 | 684.25 | 110.944 | 1750.8031
1.2339 | 1368.9167 | 0.030017 | 838.4856 | 1066.6383 | 684.4583 | 110.9778 | 1751.0967
1.2371 | 1368.8647 | 0.029444 | 838.2852 | 1066.4294 | 684.4324 | 110.6908 | 1750.8617
1.2371 | 1369.3077 | 0.029061 | 838.3719 | 1066.5898 | 684.6538 | 110.7266 | 1751.2437
1.2371 | 1369.3025 | 0.028679 | 838.4312 | 1066.6482 | 684.6512 | 110.7261 | 1751.2995
1.2401 | 1369.6997 | 0.028105 | 838.6856 | 1066.9688 | 684.8498 | 110.4831 | 1751.8187
1.2401 | 1369.697 | 0.027914 | 838.5627 | 1066.8455 | 684.8485 | 110.4829 | 1751.694
1.2401 | 1369.6892 | 0.027341 | 838.7431 | 1067.0246 | 684.8446 | 110.4823 | 1751.8692
1.2432 | 1370.0916 | 0.027149 | 838.9382 | 1067.2868 | 685.0458 | 110.2409 | 1752.3326
1.2432 | 1370.0811 | 0.026385 | 838.8127 | 1067.1596 | 685.0406 | 110.24 | 1752.2001
1.2432 | 1370.0759 | 0.026002 | 839.055 | 1067.4009 | 685.0379 | 110.2396 | 1752.4389
1.2463 | 1370.4756 | 0.02562 | 839.1282 | 1067.5408 | 685.2378 | 109.9992 | 1752.7786
1.2463 | 1370.4678 | 0.025046 | 838.9416 | 1067.3529 | 685.2339 | 109.9986 | 1752.5868
1.2463 | 1370.9133 | 0.024855 | 839.1511 | 1067.6366 | 685.4566 | 110.0343 | 1753.0933
1.2463 | 1370.9054 | 0.024282 | 839.1485 | 1067.6327 | 685.4527 | 110.0337 | 1753.0854
1.2495 | 1371.7232 | 0.023708 | 839.4821 | 1068.1026 | 685.8616 | 109.8215 | 1753.9642
1.2463 | 1371.7648 | 0.023517 | 839.4959 | 1068.1234 | 685.8824 | 110.1026 | 1754.0058
1.2495 | 1371.7127 | 0.022943 | 839.3566 | 1067.9754 | 685.8564 | 109.8207 | 1753.8317
1.2495 | 1372.6063 | 0.022752 | 839.8984 | 1068.6662 | 686.3032 | 109.8922 | 1754.9693
1.2495 | 1372.1504 | 0.022178 | 839.7465 | 1068.4382 | 686.0752 | 109.8557 | 1754.5134
1.2525 | 1372.1019 | 0.021796 | 839.6083 | 1068.2919 | 686.0509 | 109.5816 | 1754.3429
1.2495 | 1372.588 | 0.021414 | 839.8923 | 1068.657 | 686.294 | 109.8907 | 1754.951
1.2525 | 1372.5369 | 0.02084 | 839.8153 | 1068.5714 | 686.2684 | 109.6164 | 1754.8399
1.2525 | 1372.9797 | 0.020458 | 840.0229 | 1068.8528 | 686.4898 | 109.6517 | 1755.3427
1.2556 | 1372.9286 | 0.019884 | 839.7619 | 1068.5833 | 686.4643 | 109.3786 | 1755.0476
1.2556 | 1372.9233 | 0.019502 | 839.8211 | 1068.6417 | 686.4617 | 109.3782 | 1755.1033
1.2556 | 1373.3372 | 0.018928 | 839.5931 | 1068.4826 | 686.6686 | 109.4112 | 1755.1512
1.2556 | 1373.3319 | 0.018546 | 839.8963 | 1068.785 | 686.666 | 109.4107 | 1755.4509
1.2556 | 1373.3267 | 0.018163 | 839.7116 | 1068.5993 | 686.6633 | 109.4103 | 1755.2627
1.2556 | 1373.3214 | 0.017781 | 839.8928 | 1068.7797 | 686.6607 | 109.4099 | 1755.4404
1.2556 | 1374.2096 | 0.017207 | 840.3729 | 1069.4078 | 687.1048 | 109.4806 | 1756.5126
1.2588 | 1374.1627 | 0.017016 | 840.4792 | 1069.5064 | 687.0814 | 109.2028 | 1756.5877
1.2588 | 1374.6029 | 0.016443 | 840.504 | 1069.6044 | 687.3014 | 109.2377 | 1756.9059
1.2588 | 1374.5976 | 0.01606 | 840.5022 | 1069.6018 | 687.2988 | 109.2373 | 1756.9006
1.2588 | 1374.5924 | 0.015678 | 840.5005 | 1069.5992 | 687.2962 | 109.2369 | 1756.8954
1.2588 | 1375.0325 | 0.015104 | 840.5242 | 1069.6963 | 687.5163 | 109.2718 | 1757.2125
1.2619 | 1375.4293 | 0.014531 | 840.7174 | 1069.9557 | 687.7147 | 109.0365 | 1757.6703
1.2619 | 1375.4241 | 0.014148 | 840.2277 | 1069.465 | 687.712 | 109.0361 | 1757.1771
1.2619 | 1375.8378 | 0.013575 | 840.4876 | 1069.7939 | 687.9189 | 109.0689 | 1757.7128
1.2619 | 1375.8326 | 0.013192 | 840.7299 | 1070.0353 | 687.9163 | 109.0685 | 1757.9516
1.2649 | 1375.784 | 0.01281 | 840.5917 | 1069.889 | 687.892 | 108.799 | 1757.781
1.2649 | 1375.7787 | 0.012428 | 840.7119 | 1070.0084 | 687.8894 | 108.7986 | 1757.8977
1.2649 | 1376.2188 | 0.011854 | 840.6756 | 1070.0454 | 688.1094 | 108.8334 | 1758.1548
1.2649 | 1376.2136 | 0.011472 | 840.8569 | 1070.2258 | 688.1068 | 108.833 | 1758.3326
1.268 | 1376.6103 | 0.010898 | 840.7451 | 1070.1801 | 688.3051 | 108.5998 | 1758.4853
1.268 | 1376.605 | 0.010516 | 840.5603 | 1069.9945 | 688.3025 | 108.5994 | 1758.297
1.268 | 1377.0451 | 0.0099421 | 840.707 | 1070.2146 | 688.5226 | 108.6341 | 1758.7371
1.2712 | 1376.9955 | 0.0095597 | 840.8125 | 1070.3117 | 688.4977 | 108.3608 | 1758.8095
1.2712 | 1377.4381 | 0.0091773 | 841.265 | 1070.8381 | 688.7191 | 108.3957 | 1759.5571
1.2712 | 1376.9876 | 0.0089861 | 840.9319 | 1070.4298 | 688.4938 | 108.3602 | 1758.9236
1.2712 | 1377.8518 | 0.0086037 | 841.2809 | 1070.9229 | 688.9259 | 108.4282 | 1759.8488
1.2712 | 1377.8413 | 0.0078389 | 841.3994 | 1071.0396 | 688.9206 | 108.4274 | 1759.9603
1.2712 | 1377.8387 | 0.0076477 | 841.4596 | 1071.0993 | 688.9193 | 108.4272 | 1760.0187
1.2742 | 1378.2379 | 0.0072654 | 841.3486 | 1071.055 | 689.119 | 108.1964 | 1760.1739
1.2742 | 1378.2327 | 0.006883 | 841.6519 | 1071.3573 | 689.1163 | 108.1959 | 1760.4737
1.2742 | 1378.2274 | 0.0065006 | 842.0161 | 1071.7207 | 689.1137 | 108.1955 | 1760.8344
1.2773 | 1378.624 | 0.005927 | 841.7213 | 1071.492 | 689.312 | 107.9656 | 1760.804
1.2773 | 1378.6213 | 0.0057358 | 841.9654 | 1071.7357 | 689.3107 | 107.9654 | 1761.0463
1.2773 | 1378.6134 | 0.0051622 | 841.9008 | 1071.6697 | 689.3067 | 107.9648 | 1760.9764
1.2773 | 1379.0561 | 0.0047798 | 841.8044 | 1071.647 | 689.528 | 107.9995 | 1761.1751
1.2773 | 1379.496 | 0.0042063 | 841.951 | 1071.867 | 689.748 | 108.0339 | 1761.6151
1.2804 | 1379.4473 | 0.0038239 | 842.2408 | 1072.1487 | 689.7237 | 107.7702 | 1761.8723
1.2804 | 1379.4447 | 0.0036327 | 842.0559 | 1071.9633 | 689.7223 | 107.77 | 1761.6857
1.2804 | 1379.8847 | 0.0030591 | 842.2646 | 1072.2453 | 689.9423 | 107.8043 | 1762.1877
1.2804 | 1380.3009 | 0.0026767 | 842.4633 | 1072.5135 | 690.1505 | 107.8368 | 1762.6639
1.2836 | 1380.2485 | 0.0021031 | 842.5078 | 1072.5493 | 690.1243 | 107.5679 | 1762.6735
1.2836 | 1380.2432 | 0.0017207 | 842.4441 | 1072.4846 | 690.1216 | 107.5675 | 1762.6062
1.2836 | 1380.2379 | 0.0013384 | 842.5043 | 1072.544 | 690.119 | 107.5671 | 1762.6629
1.2866 | 1380.6318 | 0.00057358 | 842.4516 | 1072.5569 | 690.3159 | 107.3402 | 1762.8728
1.2836 | 1380.6726 | 0.00038239 | 842.0992 | 1072.2113 | 690.3363 | 107.601 | 1762.5476
1.2866 | 1380.6212 | -0.00019119 | 842.4481 | 1072.5516 | 690.3106 | 107.3393 | 1762.8622
1.2866 | 1380.6186 | -0.00038239 | 842.5092 | 1072.6123 | 690.3093 | 107.3391 | 1762.9216
1.2866 | 1380.6106 | -0.00095597 | 842.5065 | 1072.6083 | 690.3053 | 107.3385 | 1762.9136
1.2897 | 1381.4575 | -0.0013384 | 842.8488 | 1073.0918 | 690.7288 | 107.1478 | 1763.8205
1.2897 | 1381.4549 | -0.0015295 | 842.97 | 1073.2124 | 690.7274 | 107.1476 | 1763.9399
1.2897 | 1381.4469 | -0.0021031 | 843.0293 | 1073.2705 | 690.7235 | 107.147 | 1763.9939
1.2897 | 1382.7614 | -0.0022943 | 843.4675 | 1073.9277 | 691.3807 | 107.2489 | 1765.3084
1.2929 | 1383.1567 | -0.0028679 | 843.5992 | 1074.1253 | 691.5783 | 107.018 | 1765.7037
1.2929 | 1383.1514 | -0.0032503 | 843.4755 | 1074.0007 | 691.5757 | 107.0176 | 1765.5764
1.2929 | 1383.1435 | -0.0038239 | 843.4728 | 1073.9967 | 691.5717 | 107.0169 | 1765.5685
1.2929 | 1383.586 | -0.0042063 | 843.7423 | 1074.34 | 691.793 | 107.0512 | 1766.133
1.2929 | 1383.5807 | -0.0045886 | 843.6786 | 1074.2753 | 691.7903 | 107.0508 | 1766.0657
1.2929 | 1384.0205 | -0.0051622 | 843.8252 | 1074.4953 | 692.0103 | 107.0848 | 1766.5055
1.296 | 1383.969 | -0.0057358 | 843.564 | 1074.2255 | 691.9845 | 106.8262 | 1766.21
1.296 | 1384.4115 | -0.0061182 | 843.8335 | 1074.5687 | 692.2057 | 106.8604 | 1766.7745
1.296 | 1384.4035 | -0.0066918 | 843.6478 | 1074.3818 | 692.2018 | 106.8598 | 1766.5835
1.296 | 1384.4009 | -0.006883 | 843.708 | 1074.4414 | 692.2004 | 106.8596 | 1766.6419
1.296 | 1384.8144 | -0.0074565 | 843.9078 | 1074.7102 | 692.4072 | 106.8915 | 1767.1174
1.299 | 1384.7655 | -0.0078389 | 843.8915 | 1074.6857 | 692.3827 | 106.6342 | 1767.0685
1.299 | 1385.2053 | -0.0084125 | 843.8541 | 1074.7216 | 692.6026 | 106.6681 | 1767.3243
1.299 | 1385.2 | -0.0087949 | 843.8523 | 1074.719 | 692.6 | 106.6677 | 1767.319
1.299 | 1385.6424 | -0.0091773 | 843.9998 | 1074.9402 | 692.8212 | 106.7017 | 1767.7614
1.299 | 1385.6345 | -0.0097509 | 843.8752 | 1074.8142 | 692.8172 | 106.7011 | 1767.6315
1.3021 | 1385.5855 | -0.010133 | 844.2868 | 1075.2178 | 692.7928 | 106.4449 | 1768.0105
1.3021 | 1386.0253 | -0.010707 | 844.2494 | 1075.2536 | 693.0126 | 106.4787 | 1768.2663
1.3021 | 1386.4703 | -0.010898 | 844.5818 | 1075.6602 | 693.2352 | 106.5129 | 1768.8953
1.3021 | 1386.4624 | -0.011472 | 844.5171 | 1075.5942 | 693.2312 | 106.5123 | 1768.8254
1.3021 | 1386.4518 | -0.012236 | 844.0866 | 1075.1619 | 693.2259 | 106.5114 | 1768.3878
1.3053 | 1386.4018 | -0.012619 | 844.3749 | 1075.4419 | 693.2009 | 106.2504 | 1768.6428
1.3053 | 1386.8442 | -0.013001 | 844.0954 | 1075.2361 | 693.4221 | 106.2843 | 1768.6582
1.3053 | 1386.8389 | -0.013384 | 844.6426 | 1075.7824 | 693.4194 | 106.2839 | 1769.2019
1.3053 | 1386.8309 | -0.013957 | 844.396 | 1075.5345 | 693.4155 | 106.2833 | 1768.9499
1.3084 | 1386.7819 | -0.01434 | 844.6236 | 1075.754 | 693.391 | 106.0293 | 1769.1449
1.3084 | 1387.1953 | -0.014913 | 844.5784 | 1075.7777 | 693.5977 | 106.0609 | 1769.3753
1.3084 | 1387.19 | -0.015295 | 844.7597 | 1075.958 | 693.595 | 106.0604 | 1769.553
1.3084 | 1387.1847 | -0.015678 | 844.7579 | 1075.9554 | 693.5924 | 106.06 | 1769.5477
1.3114 | 1387.1357 | -0.01606 | 844.4976 | 1075.6869 | 693.5679 | 105.8072 | 1769.2547
1.3114 | 1387.5781 | -0.016443 | 844.767 | 1076.03 | 693.789 | 105.8409 | 1769.8191
1.3114 | 1388.0204 | -0.016825 | 845.1585 | 1076.4952 | 694.0102 | 105.8746 | 1770.5054
1.3114 | 1388.0151 | -0.017207 | 845.1567 | 1076.4925 | 694.0075 | 105.8742 | 1770.5001
1.3145 | 1387.9634 | -0.017781 | 844.8345 | 1076.1617 | 693.9817 | 105.6222 | 1770.1434
1.3145 | 1388.4057 | -0.018163 | 845.1049 | 1076.5059 | 694.2029 | 105.6558 | 1770.7087
1.3145 | 1388.8481 | -0.018546 | 845.3124 | 1076.787 | 694.424 | 105.6895 | 1771.2111
1.3177 | 1388.798 | -0.018928 | 845.0517 | 1076.518 | 694.399 | 105.4328 | 1770.917
1.3177 | 1388.7927 | -0.019311 | 845.1719 | 1076.6373 | 694.3963 | 105.4324 | 1771.0337
1.3177 | 1388.7847 | -0.019884 | 845.1082 | 1076.5723 | 694.3923 | 105.4318 | 1770.9647
1.3177 | 1389.198 | -0.020458 | 845.185 | 1076.718 | 694.599 | 105.4632 | 1771.317
1.3177 | 1389.1927 | -0.02084 | 845.0612 | 1076.5933 | 694.5963 | 105.4628 | 1771.1897
1.3177 | 1389.1847 | -0.021414 | 845.1806 | 1076.7114 | 694.5924 | 105.4622 | 1771.3037
1.3207 | 1389.5832 | -0.021796 | 845.1304 | 1076.7276 | 694.7916 | 105.2463 | 1771.5192
1.3207 | 1389.5779 | -0.022178 | 845.3116 | 1076.908 | 694.789 | 105.2459 | 1771.6969
1.3207 | 1390.0175 | -0.022752 | 845.0922 | 1076.7618 | 695.0088 | 105.2792 | 1771.7705
1.3238 | 1389.9684 | -0.023134 | 845.1978 | 1076.8592 | 694.9842 | 105.0305 | 1771.8434
1.3238 | 1389.9631 | -0.023517 | 845.257 | 1076.9176 | 694.9816 | 105.0301 | 1771.8991
1.3238 | 1390.408 | -0.023708 | 845.5883 | 1077.323 | 695.204 | 105.0637 | 1772.527
1.3238 | 1390.8476 | -0.024282 | 845.7349 | 1077.5428 | 695.4238 | 105.0969 | 1772.9666
1.3238 | 1390.8423 | -0.024664 | 845.8551 | 1077.6621 | 695.4211 | 105.0965 | 1773.0833
1.327 | 1390.7895 | -0.025238 | 845.5935 | 1077.3917 | 695.3947 | 104.8429 | 1772.7865
1.327 | 1391.6502 | -0.025811 | 845.8194 | 1077.7611 | 695.8251 | 104.9078 | 1773.5862
1.327 | 1391.6449 | -0.026194 | 845.8786 | 1077.8195 | 695.8225 | 104.9074 | 1773.6419
1.327 | 1392.0845 | -0.026767 | 846.0252 | 1078.0392 | 696.0422 | 104.9405 | 1774.0815
1.327 | 1392.0792 | -0.027149 | 846.2064 | 1078.2196 | 696.0396 | 104.9401 | 1774.2592
1.3301 | 1392.0273 | -0.027723 | 845.8231 | 1077.8277 | 696.0137 | 104.6931 | 1773.8413
1.3301 | 1392.022 | -0.028105 | 845.9433 | 1077.947 | 696.011 | 104.6927 | 1773.958
1.3301 | 1392.4615 | -0.028679 | 846.2728 | 1078.3498 | 696.2308 | 104.7258 | 1774.5805
1.3301 | 1392.4535 | -0.029253 | 845.9652 | 1078.0408 | 696.2268 | 104.7252 | 1774.2675
1.3331 | 1392.4043 | -0.029635 | 845.8268 | 1077.8942 | 696.2022 | 104.4795 | 1774.0963
1.3331 | 1392.399 | -0.030017 | 846.13 | 1078.1965 | 696.1995 | 104.4791 | 1774.396
1.3331 | 1392.3963 | -0.030209 | 846.1291 | 1078.1952 | 696.1982 | 104.4789 | 1774.3933
1.3331 | 1392.8358 | -0.030782 | 846.4586 | 1078.5979 | 696.4179 | 104.5118 | 1775.0158
1.3331 | 1393.2807 | -0.030973 | 846.5459 | 1078.7593 | 696.6403 | 104.5452 | 1775.3997
1.3362 | 1393.6763 | -0.031547 | 846.6778 | 1078.9571 | 696.8381 | 104.3338 | 1775.7953
1.3362 | 1393.6683 | -0.032121 | 846.5531 | 1078.8311 | 696.8341 | 104.3332 | 1775.6653
1.3362 | 1394.0867 | -0.032312 | 846.8146 | 1079.1624 | 697.0434 | 104.3645 | 1776.2057
1.3394 | 1394.0338 | -0.032885 | 846.8579 | 1079.1969 | 697.0169 | 104.1149 | 1776.2138
1.3394 | 1394.0285 | -0.033268 | 846.6122 | 1078.9502 | 697.0142 | 104.1145 | 1775.9645
1.3394 | 1394.4706 | -0.03365 | 846.6985 | 1079.1103 | 697.2353 | 104.1475 | 1776.3456
1.3394 | 1394.0178 | -0.034032 | 846.9136 | 1079.2499 | 697.0089 | 104.1137 | 1776.2588
1.3425 | 1394.4133 | -0.034606 | 846.8014 | 1079.2037 | 697.2067 | 103.9043 | 1776.4103
1.3425 | 1394.408 | -0.034988 | 847.0437 | 1079.445 | 697.204 | 103.9039 | 1776.649
1.3425 | 1394.4 | -0.035562 | 847.041 | 1079.441 | 697.2 | 103.9033 | 1776.641
1.3425 | 1394.8394 | -0.036136 | 846.8825 | 1079.3557 | 697.4197 | 103.936 | 1776.7754
1.3455 | 1394.7901 | -0.036518 | 846.927 | 1079.3921 | 697.3951 | 103.6944 | 1776.7871
1.3455 | 1395.2322 | -0.0369 | 846.8914 | 1079.4301 | 697.6161 | 103.7272 | 1777.0462
1.3455 | 1395.2242 | -0.037474 | 847.2547 | 1079.7921 | 697.6121 | 103.7266 | 1777.4042
1.3455 | 1395.2189 | -0.037856 | 847.07 | 1079.6064 | 697.6094 | 103.7262 | 1777.2159
1.3487 | 1395.6133 | -0.03843 | 847.0184 | 1079.6206 | 697.8066 | 103.513 | 1777.4273
1.3487 | 1395.1605 | -0.038812 | 847.2335 | 1079.7603 | 697.5803 | 103.4795 | 1777.3405
1.3487 | 1395.5999 | -0.039386 | 847.014 | 1079.614 | 697.8 | 103.5121 | 1777.4139
1.3487 | 1396.0157 | -0.039768 | 847.0916 | 1079.7608 | 698.0078 | 103.5429 | 1777.7687
1.3487 | 1396.0076 | -0.040342 | 847.2719 | 1079.9398 | 698.0038 | 103.5423 | 1777.9436
1.3518 | 1395.9556 | -0.040915 | 847.2545 | 1079.9138 | 697.9778 | 103.3025 | 1777.8916
1.3518 | 1396.3977 | -0.041298 | 847.7069 | 1080.4398 | 698.1988 | 103.3352 | 1778.6387
1.3518 | 1396.3923 | -0.04168 | 847.6441 | 1080.3762 | 698.1962 | 103.3348 | 1778.5723
1.3518 | 1396.387 | -0.042063 | 847.5813 | 1080.3125 | 698.1935 | 103.3344 | 1778.506
1.3518 | 1396.3817 | -0.042445 | 847.5796 | 1080.3098 | 698.1908 | 103.334 | 1778.5007
1.3548 | 1396.777 | -0.043019 | 847.5283 | 1080.3245 | 698.3885 | 103.1282 | 1778.713
1.3548 | 1396.7716 | -0.043401 | 847.7705 | 1080.5658 | 698.3858 | 103.1278 | 1778.9516
1.3548 | 1397.211 | -0.043975 | 847.673 | 1080.5415 | 698.6055 | 103.1602 | 1779.147
1.3548 | 1397.2083 | -0.044166 | 848.0391 | 1080.9071 | 698.6041 | 103.16 | 1779.5113
1.3579 | 1397.6036 | -0.044739 | 847.9869 | 1080.9208 | 698.8018 | 102.9551 | 1779.7226
1.3579 | 1397.5982 | -0.045122 | 847.9851 | 1080.9181 | 698.7991 | 102.9547 | 1779.7172
1.3579 | 1398.0375 | -0.045695 | 847.8875 | 1080.8938 | 699.0188 | 102.9871 | 1779.9125
1.3579 | 1398.4505 | -0.046269 | 848.1472 | 1081.2222 | 699.2252 | 103.0175 | 1780.4475
1.3611 | 1398.4 | -0.046651 | 848.3133 | 1081.38 | 699.2 | 102.7752 | 1780.58
1.3611 | 1398.3947 | -0.047034 | 848.1286 | 1081.1944 | 699.1974 | 102.7748 | 1780.3917
1.3611 | 1398.3894 | -0.047416 | 848.0658 | 1081.1307 | 699.1947 | 102.7744 | 1780.3254
1.3611 | 1398.8286 | -0.04799 | 848.2732 | 1081.4113 | 699.4143 | 102.8067 | 1780.8256
1.3642 | 1398.7792 | -0.048372 | 848.1347 | 1081.2646 | 699.3896 | 102.5709 | 1780.6542
1.3642 | 1398.7712 | -0.048946 | 847.9491 | 1081.0776 | 699.3856 | 102.5703 | 1780.4632
1.3642 | 1398.7631 | -0.049519 | 848.2514 | 1081.3786 | 699.3816 | 102.5697 | 1780.7601
1.3642 | 1399.2051 | -0.049902 | 848.1547 | 1081.3555 | 699.6025 | 102.6021 | 1780.9581
1.3642 | 1399.1997 | -0.050284 | 848.2749 | 1081.4749 | 699.5999 | 102.6017 | 1781.0747
1.3672 | 1399.1503 | -0.050666 | 848.0754 | 1081.2671 | 699.5751 | 102.3669 | 1780.8423
1.3672 | 1400.0367 | -0.05124 | 848.6759 | 1082.0154 | 700.0184 | 102.4317 | 1782.0337
1.3672 | 1400.0341 | -0.051431 | 848.797 | 1082.136 | 700.017 | 102.4315 | 1782.1531
1.3703 | 1399.9846 | -0.051813 | 848.7805 | 1082.1113 | 699.9923 | 102.1977 | 1782.1036
1.3703 | 1399.9766 | -0.052387 | 848.5949 | 1081.9243 | 699.9883 | 102.1971 | 1781.9126
1.3703 | 1400.3894 | -0.052961 | 848.9155 | 1082.3137 | 700.1947 | 102.2272 | 1782.5084
1.3703 | 1400.8313 | -0.053343 | 849.1848 | 1082.6567 | 700.4157 | 102.2594 | 1783.0723
1.3703 | 1400.3814 | -0.053534 | 848.7298 | 1082.1267 | 700.1907 | 102.2266 | 1782.3174
1.3735 | 1400.7754 | -0.054108 | 848.7391 | 1082.2017 | 700.3877 | 102.0207 | 1782.5894
1.3735 | 1401.2173 | -0.05449 | 849.0694 | 1082.6056 | 700.6086 | 102.0528 | 1783.2143
1.3735 | 1401.2119 | -0.054873 | 849.3736 | 1082.909 | 700.606 | 102.0525 | 1783.5149
1.3735 | 1401.2039 | -0.055446 | 849.248 | 1082.7819 | 700.6019 | 102.0519 | 1783.3839
1.3766 | 1401.1543 | -0.055829 | 849.1704 | 1082.6962 | 700.5772 | 101.8199 | 1783.2733
1.3766 | 1401.1463 | -0.056402 | 849.1678 | 1082.6922 | 700.5732 | 101.8193 | 1783.2653
1.3766 | 1401.141 | -0.056784 | 849.227 | 1082.7505 | 700.5705 | 101.8189 | 1783.321
1.3766 | 1401.5828 | -0.057167 | 849.3743 | 1082.9714 | 700.7914 | 101.851 | 1783.7628
1.3766 | 1401.5721 | -0.057932 | 849.3097 | 1082.905 | 700.786 | 101.8502 | 1783.6911
1.3796 | 1401.5252 | -0.058123 | 849.3551 | 1082.9426 | 700.7626 | 101.6194 | 1783.7052
1.3796 | 1402.4115 | -0.058696 | 849.5895 | 1083.3247 | 701.2057 | 101.6836 | 1784.5305
1.3796 | 1401.959 | -0.059079 | 849.6227 | 1083.2825 | 700.9795 | 101.6508 | 1784.262
1.3796 | 1401.9509 | -0.059652 | 849.436 | 1083.0945 | 700.9755 | 101.6503 | 1784.0699
1.3796 | 1402.3954 | -0.059844 | 849.6451 | 1083.3777 | 701.1977 | 101.6825 | 1784.5754
1.3828 | 1402.763 | -0.060417 | 849.7067 | 1083.5005 | 701.3815 | 101.4773 | 1784.882
1.3828 | 1402.7549 | -0.060991 | 849.582 | 1083.3745 | 701.3775 | 101.4767 | 1784.7519
1.3828 | 1402.7496 | -0.061373 | 849.5802 | 1083.3718 | 701.3748 | 101.4763 | 1784.7466
1.3828 | 1403.1913 | -0.061756 | 849.6664 | 1083.5317 | 701.5957 | 101.5082 | 1785.1273
1.3859 | 1403.1417 | -0.062138 | 849.5889 | 1083.4459 | 701.5709 | 101.279 | 1785.0167
1.3859 | 1403.5808 | -0.062711 | 850.1633 | 1084.0934 | 701.7904 | 101.3107 | 1785.8838
1.3859 | 1403.5754 | -0.063094 | 850.1615 | 1084.0907 | 701.7877 | 101.3103 | 1785.8784
1.389 | 1403.9702 | -0.063667 | 850.1701 | 1084.1651 | 701.9851 | 101.114 | 1786.1502
1.389 | 1403.9648 | -0.06405 | 850.1073 | 1084.1014 | 701.9824 | 101.1136 | 1786.0838
1.389 | 1403.9595 | -0.064432 | 850.1055 | 1084.0987 | 701.9797 | 101.1133 | 1786.0785
1.389 | 1403.9488 | -0.065197 | 849.9189 | 1083.9104 | 701.9744 | 101.1125 | 1785.8847
1.392 | 1404.3435 | -0.065771 | 849.8065 | 1083.8638 | 702.1718 | 100.9171 | 1786.0355
1.392 | 1404.3355 | -0.066344 | 849.8648 | 1083.9207 | 702.1677 | 100.9165 | 1786.0885
1.392 | 1404.3301 | -0.066727 | 849.68 | 1083.735 | 702.165 | 100.9161 | 1785.9001
1.392 | 1404.7691 | -0.0673 | 849.7044 | 1083.8326 | 702.3845 | 100.9476 | 1786.2171
1.3952 | 1404.7184 | -0.067683 | 850.1145 | 1084.2342 | 702.3592 | 100.7159 | 1786.5934
1.3952 | 1404.7157 | -0.067874 | 850.1136 | 1084.2329 | 702.3579 | 100.7157 | 1786.5907
1.3952 | 1404.7077 | -0.068447 | 850.2329 | 1084.3508 | 702.3538 | 100.7152 | 1786.7047
1.3952 | 1405.5701 | -0.06883 | 850.5204 | 1084.782 | 702.785 | 100.777 | 1787.5671
1.3952 | 1405.5593 | -0.069594 | 850.3948 | 1084.6547 | 702.7797 | 100.7762 | 1787.4343
1.3983 | 1405.0653 | -0.069786 | 850.2301 | 1084.4077 | 702.5327 | 100.5188 | 1786.9403
1.3983 | 1405.507 | -0.070168 | 850.7433 | 1084.9945 | 702.7535 | 100.5504 | 1787.748
1.3983 | 1405.4989 | -0.070742 | 850.6186 | 1084.8685 | 702.7495 | 100.5499 | 1787.6179
1.3983 | 1405.4935 | -0.071124 | 850.3728 | 1084.6218 | 702.7468 | 100.5495 | 1787.3685
1.4013 | 1405.8882 | -0.071698 | 850.7484 | 1085.0631 | 702.9441 | 100.3566 | 1788.0072
1.4013 | 1405.8828 | -0.07208 | 850.6246 | 1084.9384 | 702.9414 | 100.3562 | 1787.8798
1.4013 | 1405.8747 | -0.072654 | 850.5609 | 1084.8734 | 702.9374 | 100.3556 | 1787.8107
1.4013 | 1405.8694 | -0.073036 | 850.6201 | 1084.9317 | 702.9347 | 100.3552 | 1787.8664
1.4013 | 1406.311 | -0.073418 | 850.9503 | 1085.3355 | 703.1555 | 100.3868 | 1788.491
1.4013 | 1406.3029 | -0.073992 | 850.7036 | 1085.0875 | 703.1515 | 100.3862 | 1788.2389
1.4044 | 1406.2532 | -0.074374 | 850.6871 | 1085.0626 | 703.1266 | 100.1624 | 1788.1892
1.4044 | 1406.6894 | -0.075139 | 850.5275 | 1084.9757 | 703.3447 | 100.1935 | 1788.3204
1.4044 | 1406.6841 | -0.075521 | 850.5867 | 1085.034 | 703.342 | 100.1931 | 1788.3761
1.4044 | 1406.6787 | -0.075904 | 850.7679 | 1085.2143 | 703.3393 | 100.1927 | 1788.5537
1.4076 | 1407.0486 | -0.076286 | 851.1352 | 1085.6433 | 703.5243 | 99.9946 | 1789.1676
1.4076 | 1407.0405 | -0.07686 | 850.8885 | 1085.3953 | 703.5203 | 99.9941 | 1788.9155
1.4076 | 1407.0351 | -0.077242 | 851.0087 | 1085.5146 | 703.5176 | 99.9937 | 1789.0321
1.4076 | 1407.0298 | -0.077625 | 851.0069 | 1085.5119 | 703.5149 | 99.9933 | 1789.0268
1.4107 | 1407.4243 | -0.078198 | 851.0164 | 1085.5871 | 703.7121 | 99.8029 | 1789.2993
1.4107 | 1407.4189 | -0.078581 | 851.2586 | 1085.8284 | 703.7094 | 99.8025 | 1789.5379
1.4107 | 1407.4108 | -0.079154 | 851.1339 | 1085.7024 | 703.7054 | 99.8019 | 1789.4078
1.4137 | 1407.808 | -0.079537 | 851.2053 | 1085.84 | 703.904 | 99.6125 | 1789.744
1.4137 | 1407.7999 | -0.08011 | 851.2636 | 1085.8969 | 703.8999 | 99.612 | 1789.7969
1.4137 | 1408.6856 | -0.080684 | 851.4369 | 1086.2178 | 704.3428 | 99.6746 | 1790.5606
1.4137 | 1408.6802 | -0.081066 | 851.4961 | 1086.2761 | 704.3401 | 99.6742 | 1790.6162
1.4137 | 1408.6722 | -0.08164 | 851.5544 | 1086.3331 | 704.3361 | 99.6737 | 1790.6692
1.4169 | 1409.0682 | -0.082022 | 851.5644 | 1086.4091 | 704.5341 | 99.4799 | 1790.9432
1.4169 | 1409.0628 | -0.082404 | 851.5626 | 1086.4064 | 704.5314 | 99.4795 | 1790.9378
1.4169 | 1409.478 | -0.082787 | 851.823 | 1086.736 | 704.739 | 99.5088 | 1791.475
1.42 | 1409.4282 | -0.083169 | 851.9284 | 1086.8331 | 704.7141 | 99.2894 | 1791.5472
1.42 | 1409.8643 | -0.083934 | 852.2578 | 1087.2351 | 704.9321 | 99.3201 | 1792.1673
1.42 | 1409.8589 | -0.084316 | 851.645 | 1086.6215 | 704.9295 | 99.3197 | 1791.5509
1.42 | 1409.8508 | -0.08489 | 851.8863 | 1086.8614 | 704.9254 | 99.3192 | 1791.7868
1.4231 | 1410.2505 | -0.085081 | 852.0195 | 1087.0613 | 705.1253 | 99.1322 | 1792.1865
1.4231 | 1410.2424 | -0.085655 | 852.0168 | 1087.0572 | 705.1212 | 99.1317 | 1792.1784
1.4231 | 1410.2397 | -0.085846 | 852.0159 | 1087.0559 | 705.1199 | 99.1315 | 1792.1757
1.4231 | 1410.2316 | -0.086419 | 852.2572 | 1087.2958 | 705.1158 | 99.1309 | 1792.4116
1.4231 | 1410.2236 | -0.086993 | 852.4375 | 1087.4748 | 705.1118 | 99.1303 | 1792.5866
1.4231 | 1410.665 | -0.087375 | 852.4627 | 1087.5735 | 705.3325 | 99.1614 | 1792.906
1.4261 | 1410.6151 | -0.087758 | 852.568 | 1087.6706 | 705.3076 | 98.9437 | 1792.9781
1.4261 | 1411.0566 | -0.08814 | 852.3492 | 1087.5253 | 705.5283 | 98.9746 | 1793.0536
1.4261 | 1411.0485 | -0.088714 | 852.3465 | 1087.5212 | 705.5242 | 98.9741 | 1793.0455
1.4261 | 1411.0404 | -0.089287 | 852.3438 | 1087.5172 | 705.5202 | 98.9735 | 1793.0374
1.4293 | 1411.4073 | -0.089861 | 852.4051 | 1087.6396 | 705.7036 | 98.7809 | 1793.3433
1.4293 | 1411.4019 | -0.090243 | 852.4033 | 1087.6369 | 705.7009 | 98.7805 | 1793.3379
1.4293 | 1411.3965 | -0.090626 | 852.2795 | 1087.5122 | 705.6982 | 98.7801 | 1793.2105
1.4324 | 1411.3439 | -0.091199 | 852.628 | 1087.8519 | 705.6719 | 98.564 | 1793.5239
1.4324 | 1411.7853 | -0.091582 | 852.4701 | 1087.7676 | 705.8926 | 98.5948 | 1793.6603
1.4324 | 1411.7772 | -0.092155 | 852.4674 | 1087.7636 | 705.8886 | 98.5942 | 1793.6522
1.4324 | 1411.7745 | -0.092346 | 852.4055 | 1087.7012 | 705.8872 | 98.5941 | 1793.5885
1.4324 | 1411.7664 | -0.09292 | 852.5248 | 1087.8192 | 705.8832 | 98.5935 | 1793.7024
1.4354 | 1412.1605 | -0.093494 | 852.7172 | 1088.0773 | 706.0803 | 98.4093 | 1794.1575
1.4354 | 1412.1551 | -0.093876 | 852.5324 | 1087.8916 | 706.0776 | 98.409 | 1793.9691
1.4354 | 1412.5965 | -0.094258 | 853.0455 | 1088.4782 | 706.2982 | 98.4397 | 1794.7765
1.4385 | 1412.5465 | -0.094641 | 852.9678 | 1088.3923 | 706.2733 | 98.2254 | 1794.6655
1.4385 | 1412.5411 | -0.095023 | 853.15 | 1088.5736 | 706.2706 | 98.2251 | 1794.8441
1.4385 | 1412.533 | -0.095597 | 852.9633 | 1088.3855 | 706.2665 | 98.2245 | 1794.652
1.4385 | 1412.9716 | -0.09617 | 853.2935 | 1088.7888 | 706.4858 | 98.255 | 1795.2746
1.4417 | 1412.9179 | -0.096744 | 852.9696 | 1088.456 | 706.459 | 98.0364 | 1794.9149
1.4417 | 1413.3619 | -0.096935 | 853.3616 | 1088.922 | 706.681 | 98.0672 | 1795.6029
1.4417 | 1413.3538 | -0.097509 | 853.3589 | 1088.9179 | 706.6769 | 98.0667 | 1795.5948
1.4417 | 1413.3484 | -0.097891 | 853.2961 | 1088.8542 | 706.6742 | 98.0663 | 1795.5284
1.4417 | 1413.3403 | -0.098465 | 853.2324 | 1088.7892 | 706.6702 | 98.0657 | 1795.4593
1.4417 | 1413.3349 | -0.098847 | 853.0476 | 1088.6035 | 706.6675 | 98.0653 | 1795.2709
1.4417 | 1413.3268 | -0.099421 | 853.4119 | 1088.9664 | 706.6634 | 98.0648 | 1795.6298
1.4448 | 1413.6946 | -0.099994 | 853.1065 | 1088.7223 | 706.8473 | 97.8811 | 1795.5696
1.4448 | 1413.6892 | -0.10038 | 853.1657 | 1088.7806 | 706.8446 | 97.8808 | 1795.6252
1.4478 | 1413.6365 | -0.10095 | 853.2092 | 1088.8152 | 706.8182 | 97.6689 | 1795.6335
1.4448 | 1413.6757 | -0.10133 | 853.3442 | 1088.9568 | 706.8378 | 97.8798 | 1795.7947
1.4478 | 1414.0723 | -0.10171 | 853.3544 | 1089.0332 | 707.0362 | 97.699 | 1796.0693
1.4478 | 1414.5109 | -0.10229 | 853.6836 | 1089.4354 | 707.2554 | 97.7292 | 1796.6909
1.451 | 1414.4598 | -0.10267 | 853.6666 | 1089.4099 | 707.2299 | 97.5134 | 1796.6398
1.451 | 1414.4544 | -0.10305 | 853.8478 | 1089.5902 | 707.2272 | 97.513 | 1796.8174
1.451 | 1414.8956 | -0.10344 | 853.8729 | 1089.6888 | 707.4478 | 97.5434 | 1797.1366
1.451 | 1414.8848 | -0.1042 | 853.6253 | 1089.4394 | 707.4424 | 97.5427 | 1796.8818
1.451 | 1414.8794 | -0.10458 | 853.5015 | 1089.3147 | 707.4397 | 97.5423 | 1796.7544
1.451 | 1414.8713 | -0.10516 | 853.5598 | 1089.3717 | 707.4357 | 97.5418 | 1796.8073
1.4541 | 1415.2679 | -0.10554 | 853.753 | 1089.6309 | 707.6339 | 97.3624 | 1797.2649
1.4541 | 1415.2625 | -0.10592 | 853.9952 | 1089.8722 | 707.6312 | 97.362 | 1797.5035
1.4541 | 1415.701 | -0.10649 | 854.0193 | 1089.9695 | 707.8505 | 97.3922 | 1797.82
1.4541 | 1415.249 | -0.10688 | 853.6247 | 1089.4995 | 707.6245 | 97.3611 | 1797.124
1.4541 | 1415.6875 | -0.10745 | 854.0148 | 1089.9627 | 707.8437 | 97.3912 | 1797.8065
1.4572 | 1415.6374 | -0.10783 | 853.9981 | 1089.9377 | 707.8187 | 97.1819 | 1797.7564
1.4572 | 1415.6293 | -0.10841 | 853.8124 | 1089.7506 | 707.8146 | 97.1813 | 1797.5653
1.4572 | 1416.0415 | -0.10898 | 854.1328 | 1090.1397 | 708.0207 | 97.2096 | 1798.1605
1.4572 | 1416.0388 | -0.10917 | 854.1929 | 1090.1994 | 708.0194 | 97.2094 | 1798.2188
1.4572 | 1416.028 | -0.10994 | 853.7013 | 1089.706 | 708.014 | 97.2087 | 1797.72
1.4602 | 1416.8737 | -0.11013 | 854.4102 | 1090.5558 | 708.4368 | 97.0615 | 1798.9927
1.4602 | 1416.8656 | -0.1107 | 854.4685 | 1090.6128 | 708.4328 | 97.061 | 1799.0456
1.4602 | 1416.8602 | -0.11108 | 854.2837 | 1090.4271 | 708.4301 | 97.0606 | 1798.8572
1.4602 | 1416.8548 | -0.11147 | 854.2819 | 1090.4244 | 708.4274 | 97.0602 | 1798.8518
1.4634 | 1417.2447 | -0.11223 | 854.4119 | 1090.6194 | 708.6224 | 96.8778 | 1799.2417
1.4634 | 1417.2393 | -0.11261 | 854.5321 | 1090.7387 | 708.6197 | 96.8774 | 1799.3583
1.4634 | 1417.2339 | -0.113 | 854.6523 | 1090.858 | 708.617 | 96.8771 | 1799.4749
1.4665 | 1417.1838 | -0.11338 | 854.6356 | 1090.8329 | 708.5919 | 96.6701 | 1799.4248
1.4665 | 1417.6249 | -0.11376 | 854.6606 | 1090.9314 | 708.8124 | 96.7002 | 1799.7439
1.4665 | 1417.6168 | -0.11433 | 854.6579 | 1090.9274 | 708.8084 | 96.6997 | 1799.7358
1.4665 | 1417.6086 | -0.11491 | 854.7162 | 1090.9843 | 708.8043 | 96.6991 | 1799.7886
1.4695 | 1417.5558 | -0.11548 | 854.1496 | 1090.4089 | 708.7779 | 96.4928 | 1799.1868
1.4695 | 1417.5504 | -0.11586 | 854.3308 | 1090.5892 | 708.7752 | 96.4924 | 1799.3644
1.4695 | 1417.5395 | -0.11663 | 854.3882 | 1090.6448 | 708.7698 | 96.4917 | 1799.4145
1.4695 | 1417.9571 | -0.11682 | 854.5274 | 1090.8535 | 708.9785 | 96.5201 | 1799.8321
1.4727 | 1418.3469 | -0.11758 | 854.5353 | 1090.9265 | 709.1735 | 96.34 | 1800.0999
1.4727 | 1418.3442 | -0.11778 | 854.5344 | 1090.9251 | 709.1721 | 96.3398 | 1800.0972
1.4727 | 1418.3388 | -0.11816 | 854.7766 | 1091.1664 | 709.1694 | 96.3394 | 1800.3358
1.4727 | 1418.3307 | -0.11873 | 854.5909 | 1090.9793 | 709.1653 | 96.3389 | 1800.1447
1.4758 | 1418.727 | -0.11911 | 855.028 | 1091.4825 | 709.3635 | 96.1646 | 1800.846
1.4758 | 1418.7188 | -0.11969 | 854.6593 | 1091.1124 | 709.3594 | 96.1641 | 1800.4718
1.4758 | 1418.7134 | -0.12007 | 854.5965 | 1091.0487 | 709.3567 | 96.1637 | 1800.4054
1.4758 | 1418.7053 | -0.12064 | 854.7158 | 1091.1666 | 709.3526 | 96.1632 | 1800.5193
1.4758 | 1418.6999 | -0.12103 | 855.203 | 1091.6529 | 709.3499 | 96.1628 | 1801.0029
1.4758 | 1419.1409 | -0.12141 | 855.166 | 1091.6894 | 709.5704 | 96.1927 | 1801.2599
1.4789 | 1419.0853 | -0.12217 | 855.3314 | 1091.8456 | 709.5426 | 95.9885 | 1801.3883
1.4789 | 1419.529 | -0.12236 | 855.4173 | 1092.0055 | 709.7645 | 96.0185 | 1801.77
1.4789 | 1419.5208 | -0.12294 | 855.2926 | 1091.8794 | 709.7604 | 96.018 | 1801.6398
1.4819 | 1419.4733 | -0.12313 | 855.6428 | 1092.2217 | 709.7367 | 95.8152 | 1801.9583
1.4819 | 1419.4625 | -0.12389 | 855.5172 | 1092.0942 | 709.7312 | 95.8144 | 1801.8255
1.4819 | 1419.9035 | -0.12428 | 855.6042 | 1092.2547 | 709.9517 | 95.8442 | 1802.2065
1.4819 | 1419.9008 | -0.12447 | 855.6633 | 1092.3134 | 709.9504 | 95.844 | 1802.2638
1.4851 | 1420.2642 | -0.12523 | 855.7844 | 1092.4951 | 710.1321 | 95.6651 | 1802.6272
1.4851 | 1420.2588 | -0.12561 | 855.7826 | 1092.4924 | 710.1294 | 95.6647 | 1802.6218
1.4851 | 1420.2533 | -0.126 | 855.7208 | 1092.4297 | 710.1267 | 95.6643 | 1802.5563
1.4851 | 1420.6943 | -0.12638 | 856.1118 | 1092.8941 | 710.3471 | 95.694 | 1803.2413
1.4882 | 1421.0877 | -0.12695 | 856.0589 | 1092.9068 | 710.5438 | 95.5224 | 1803.4507
1.4882 | 1420.6332 | -0.12753 | 855.8474 | 1092.6196 | 710.3166 | 95.4918 | 1802.9362
1.4882 | 1420.6278 | -0.12791 | 855.8456 | 1092.6169 | 710.3139 | 95.4914 | 1802.9308
1.4882 | 1420.6196 | -0.12848 | 855.4759 | 1092.2458 | 710.3098 | 95.4909 | 1802.5556
1.4882 | 1421.0605 | -0.12886 | 855.6228 | 1092.4663 | 710.5303 | 95.5205 | 1802.9965
1.4913 | 1421.0103 | -0.12925 | 855.9731 | 1092.8081 | 710.5051 | 95.3198 | 1803.3133
1.4913 | 1421.0049 | -0.12963 | 855.8483 | 1092.6824 | 710.5024 | 95.3195 | 1803.1849
1.4913 | 1420.994 | -0.13039 | 855.8447 | 1092.677 | 710.497 | 95.3187 | 1803.174
1.4913 | 1421.4322 | -0.13097 | 855.6857 | 1092.5911 | 710.7161 | 95.3481 | 1803.3072
1.4943 | 1421.3819 | -0.13135 | 855.913 | 1092.81 | 710.691 | 95.1482 | 1803.5009
1.4943 | 1421.3765 | -0.13173 | 855.9112 | 1092.8072 | 710.6882 | 95.1478 | 1803.4955
1.4943 | 1421.3738 | -0.13192 | 856.1543 | 1093.0499 | 710.6869 | 95.1476 | 1803.7368
1.4975 | 1421.766 | -0.1325 | 856.225 | 1093.186 | 710.883 | 94.9735 | 1804.069
1.4975 | 1421.7606 | -0.13288 | 856.2832 | 1093.2433 | 710.8803 | 94.9732 | 1804.1236
1.4975 | 1421.7524 | -0.13345 | 856.0365 | 1092.9952 | 710.8762 | 94.9726 | 1803.8714
1.4975 | 1421.7443 | -0.13403 | 856.0948 | 1093.0521 | 710.8721 | 94.9721 | 1803.9243
1.4975 | 1421.7416 | -0.13422 | 856.3389 | 1093.2958 | 710.8708 | 94.9719 | 1804.1666
1.5006 | 1422.1086 | -0.13479 | 856.2772 | 1093.2953 | 711.0543 | 94.8014 | 1804.3496
1.5006 | 1422.1031 | -0.13517 | 856.2754 | 1093.2926 | 711.0516 | 94.801 | 1804.3441
1.5006 | 1422.095 | -0.13575 | 856.3347 | 1093.3505 | 711.0475 | 94.8005 | 1804.398
1.5006 | 1422.5331 | -0.13632 | 856.2967 | 1093.3856 | 711.2666 | 94.8297 | 1804.6521
1.5006 | 1422.525 | -0.13689 | 856.111 | 1093.1985 | 711.2625 | 94.8291 | 1804.461
1.5006 | 1422.9631 | -0.13747 | 856.196 | 1093.3565 | 711.4815 | 94.8583 | 1804.8381
1.5037 | 1422.9127 | -0.13785 | 856.1182 | 1093.2704 | 711.4564 | 94.6606 | 1804.7267
1.5037 | 1422.9019 | -0.13862 | 856.0536 | 1093.2039 | 711.4509 | 94.6599 | 1804.6549
1.5037 | 1422.8964 | -0.139 | 856.1128 | 1093.2622 | 711.4482 | 94.6596 | 1804.7104
1.5068 | 1423.2885 | -0.13957 | 856.3045 | 1093.5193 | 711.6443 | 94.4876 | 1805.1635
1.5068 | 1423.2804 | -0.14014 | 856.2408 | 1093.4542 | 711.6402 | 94.487 | 1805.0944
1.5068 | 1422.8287 | -0.14053 | 856.0292 | 1093.1674 | 711.4144 | 94.457 | 1804.5817
1.5068 | 1423.2695 | -0.14091 | 856.5422 | 1093.7538 | 711.6348 | 94.4863 | 1805.3885
1.5068 | 1423.2641 | -0.14129 | 856.4184 | 1093.629 | 711.632 | 94.4859 | 1805.2611
1.5099 | 1423.6572 | -0.14187 | 856.7324 | 1094.0086 | 711.8286 | 94.3192 | 1805.8372
1.5099 | 1423.6518 | -0.14225 | 856.4866 | 1093.7619 | 711.8259 | 94.3188 | 1805.5878
1.5099 | 1423.6409 | -0.14301 | 856.483 | 1093.7565 | 711.8205 | 94.3181 | 1805.5769
1.513 | 1423.5905 | -0.1434 | 856.7102 | 1093.9753 | 711.7953 | 94.1227 | 1805.7705
1.513 | 1423.5878 | -0.14359 | 856.6483 | 1093.9129 | 711.7939 | 94.1225 | 1805.7068
1.513 | 1423.5797 | -0.14416 | 856.7066 | 1093.9698 | 711.7898 | 94.122 | 1805.7597
1.513 | 1423.5742 | -0.14454 | 856.7657 | 1094.0281 | 711.7871 | 94.1216 | 1805.8152
1.516 | 1423.9646 | -0.14531 | 856.4689 | 1093.7963 | 711.9823 | 93.9561 | 1805.7786
1.516 | 1423.9619 | -0.1455 | 856.468 | 1093.7949 | 711.9809 | 93.956 | 1805.7759
1.516 | 1423.951 | -0.14626 | 856.2813 | 1093.6065 | 711.9755 | 93.9552 | 1805.582
1.516 | 1423.9428 | -0.14684 | 856.5836 | 1093.9074 | 711.9714 | 93.9547 | 1805.8788
1.516 | 1423.9401 | -0.14703 | 856.5827 | 1093.9061 | 711.9701 | 93.9545 | 1805.8761
1.5192 | 1424.752 | -0.1476 | 856.9143 | 1094.373 | 712.376 | 93.813 | 1806.749
1.5192 | 1425.1954 | -0.14779 | 857.0011 | 1094.5337 | 712.5977 | 93.8422 | 1807.1314
1.5192 | 1425.1872 | -0.14837 | 857.2424 | 1094.7736 | 712.5936 | 93.8417 | 1807.3672
1.5192 | 1425.1818 | -0.14875 | 857.1796 | 1094.7099 | 712.5909 | 93.8413 | 1807.3008
1.5192 | 1425.1736 | -0.14932 | 857.1769 | 1094.7058 | 712.5868 | 93.8408 | 1807.2926
1.5223 | 1425.1232 | -0.1497 | 857.2211 | 1094.7416 | 712.5616 | 93.6475 | 1807.3032
1.5223 | 1425.5638 | -0.15009 | 857.3679 | 1094.9619 | 712.7819 | 93.6765 | 1807.7438
1.5223 | 1425.5557 | -0.15066 | 857.6102 | 1095.2028 | 712.7778 | 93.676 | 1807.9807
1.5223 | 1425.5529 | -0.15085 | 857.4873 | 1095.0795 | 712.7765 | 93.6758 | 1807.8559
1.5223 | 1425.5448 | -0.15143 | 857.6666 | 1095.2574 | 712.7724 | 93.6752 | 1808.0298
1.5254 | 1425.9404 | -0.15181 | 857.6765 | 1095.3332 | 712.9702 | 93.512 | 1808.3034
1.5254 | 1425.9323 | -0.15238 | 857.8578 | 1095.5131 | 712.9661 | 93.5115 | 1808.4793
1.5254 | 1425.9268 | -0.15276 | 857.8559 | 1095.5104 | 712.9634 | 93.5111 | 1808.4738
1.5284 | 1426.3224 | -0.15315 | 857.9258 | 1095.6462 | 713.1612 | 93.3485 | 1808.8074
1.5284 | 1426.3142 | -0.15372 | 857.8631 | 1095.5821 | 713.1571 | 93.348 | 1808.7392
1.5284 | 1426.3088 | -0.1541 | 857.9213 | 1095.6394 | 713.1544 | 93.3476 | 1808.7938
1.5284 | 1426.3006 | -0.15468 | 858.0405 | 1095.7573 | 713.1503 | 93.3471 | 1808.9076
1.5284 | 1426.715 | -0.15506 | 857.9347 | 1095.7205 | 713.3575 | 93.3742 | 1809.078
1.5316 | 1427.1041 | -0.15582 | 857.9424 | 1095.793 | 713.552 | 93.2074 | 1809.3451
1.5316 | 1427.0959 | -0.1564 | 857.8176 | 1095.6669 | 713.5479 | 93.2069 | 1809.2149
1.5316 | 1427.0932 | -0.15659 | 858.0607 | 1095.9096 | 713.5466 | 93.2067 | 1809.4562
1.5316 | 1427.085 | -0.15716 | 858.058 | 1095.9055 | 713.5425 | 93.2062 | 1809.448
1.5347 | 1427.0345 | -0.15754 | 857.7972 | 1095.6362 | 713.5172 | 93.0158 | 1809.1535
1.5347 | 1427.029 | -0.15793 | 858.1613 | 1095.9995 | 713.5145 | 93.0154 | 1809.514
1.5347 | 1427.4669 | -0.1585 | 858.2473 | 1096.1584 | 713.7334 | 93.0439 | 1809.8919
1.5347 | 1427.4614 | -0.15888 | 858.2455 | 1096.1557 | 713.7307 | 93.0436 | 1809.8864
1.5378 | 1427.4055 | -0.15965 | 858.1048 | 1096.0057 | 713.7027 | 92.8536 | 1809.7085
1.5378 | 1427.846 | -0.16003 | 858.2517 | 1096.226 | 713.923 | 92.8822 | 1810.149
1.5378 | 1427.8378 | -0.1606 | 858.3089 | 1096.2819 | 713.9189 | 92.8817 | 1810.2008
1.5378 | 1427.8324 | -0.16098 | 858.1241 | 1096.0962 | 713.9162 | 92.8813 | 1810.0124
1.5409 | 1427.7808 | -0.16137 | 858.1679 | 1096.1314 | 713.8904 | 92.688 | 1810.0218
1.5409 | 1428.2186 | -0.16194 | 858.4979 | 1096.5343 | 714.1093 | 92.7164 | 1810.6436
1.5409 | 1428.6328 | -0.16232 | 858.5739 | 1096.6794 | 714.3164 | 92.7433 | 1810.9959
1.5409 | 1428.2022 | -0.16309 | 858.3084 | 1096.3421 | 714.1011 | 92.7153 | 1810.4432
1.5409 | 1428.6192 | -0.16328 | 858.3254 | 1096.4286 | 714.3096 | 92.7424 | 1810.7382
1.544 | 1428.5632 | -0.16404 | 858.1847 | 1096.2786 | 714.2816 | 92.5537 | 1810.5602
1.544 | 1428.5577 | -0.16443 | 858.3049 | 1096.3979 | 714.2789 | 92.5533 | 1810.6768
1.544 | 1428.1299 | -0.165 | 858.3463 | 1096.3679 | 714.0649 | 92.5256 | 1810.4329
1.5471 | 1428.9449 | -0.16538 | 858.556 | 1096.7135 | 714.4725 | 92.3941 | 1811.1859
1.5471 | 1428.4936 | -0.16576 | 858.4675 | 1096.5498 | 714.2468 | 92.3649 | 1810.7966
1.5471 | 1428.9313 | -0.16634 | 858.6734 | 1096.8286 | 714.4656 | 92.3932 | 1811.2943
1.5471 | 1428.9286 | -0.16653 | 858.0625 | 1096.2173 | 714.4643 | 92.393 | 1810.6816
1.5471 | 1428.9204 | -0.1671 | 858.5478 | 1096.7012 | 714.4602 | 92.3925 | 1811.1614
1.5471 | 1428.9149 | -0.16749 | 858.485 | 1096.6375 | 714.4575 | 92.3921 | 1811.0949
1.5533 | 1429.2641 | -0.16787 | 858.9684 | 1097.179 | 714.632 | 92.0439 | 1811.8111
1.5533 | 1429.2532 | -0.16863 | 858.7807 | 1096.9896 | 714.6266 | 92.0432 | 1811.6162
1.5533 | 1429.6963 | -0.16882 | 859.1124 | 1097.3952 | 714.8482 | 92.0717 | 1812.2433
1.5533 | 1429.6854 | -0.16959 | 858.4368 | 1096.7177 | 714.8427 | 92.071 | 1811.5604
1.5533 | 1429.6799 | -0.16997 | 858.435 | 1096.715 | 714.84 | 92.0706 | 1811.5549
1.5564 | 1429.6266 | -0.17054 | 858.6612 | 1096.9323 | 714.8133 | 91.885 | 1811.7456
1.5564 | 1430.0615 | -0.17131 | 858.5012 | 1096.8448 | 715.0308 | 91.9129 | 1811.8755
1.5564 | 1430.0588 | -0.1715 | 858.6223 | 1096.9654 | 715.0294 | 91.9127 | 1811.9948
1.5595 | 1430.0055 | -0.17207 | 858.4825 | 1096.8167 | 715.0027 | 91.7277 | 1811.8195
1.5595 | 1430.0028 | -0.17227 | 858.6036 | 1096.9374 | 715.0014 | 91.7276 | 1811.9388
1.5595 | 1429.9946 | -0.17284 | 858.9679 | 1097.3003 | 714.9973 | 91.727 | 1812.2976
1.5595 | 1429.9891 | -0.17322 | 858.66 | 1096.9915 | 714.9946 | 91.7267 | 1811.9861
1.5595 | 1430.4267 | -0.17379 | 858.8059 | 1097.2104 | 715.2134 | 91.7548 | 1812.4237
1.5625 | 1430.3761 | -0.17418 | 859.033 | 1097.4291 | 715.1881 | 91.5706 | 1812.6171
1.5625 | 1430.3707 | -0.17456 | 859.1532 | 1097.5483 | 715.1853 | 91.5703 | 1812.7337
1.5625 | 1430.3625 | -0.17513 | 859.2125 | 1097.6062 | 715.1812 | 91.5697 | 1812.7875
1.5625 | 1430.357 | -0.17552 | 859.3327 | 1097.7255 | 715.1785 | 91.5694 | 1812.904
1.5657 | 1430.7222 | -0.17609 | 859.2704 | 1097.7241 | 715.3611 | 91.4084 | 1813.0852
1.5657 | 1431.1598 | -0.17666 | 859.2943 | 1097.8209 | 715.5799 | 91.4363 | 1813.4008
1.5657 | 1431.1543 | -0.17705 | 859.1704 | 1097.6961 | 715.5771 | 91.436 | 1813.2733
1.5688 | 1431.1009 | -0.17762 | 859.2746 | 1097.7915 | 715.5505 | 91.253 | 1813.3419
1.5688 | 1431.5412 | -0.178 | 859.3604 | 1097.9506 | 715.7706 | 91.2811 | 1813.7212
1.5688 | 1431.5303 | -0.17877 | 859.2958 | 1097.8841 | 715.7651 | 91.2804 | 1813.6493
1.5688 | 1431.5275 | -0.17896 | 859.3558 | 1097.9438 | 715.7638 | 91.2802 | 1813.7075
1.5688 | 1431.5193 | -0.17953 | 859.4141 | 1098.0007 | 715.7597 | 91.2797 | 1813.7603
1.5719 | 1431.9172 | -0.17972 | 859.7307 | 1098.3836 | 715.9586 | 91.1261 | 1814.3422
1.5719 | 1431.909 | -0.1803 | 859.544 | 1098.1955 | 715.9545 | 91.1256 | 1814.15
1.5719 | 1431.9008 | -0.18087 | 859.7253 | 1098.3754 | 715.9504 | 91.125 | 1814.3258
1.5719 | 1431.8953 | -0.18125 | 859.7834 | 1098.4326 | 715.9476 | 91.1247 | 1814.3803
1.575 | 1432.2865 | -0.18183 | 859.8538 | 1098.5683 | 716.1433 | 90.9671 | 1814.7115
1.575 | 1432.2811 | -0.18221 | 859.668 | 1098.3815 | 716.1405 | 90.9668 | 1814.5221
1.575 | 1432.2729 | -0.18278 | 859.8493 | 1098.5614 | 716.1364 | 90.9663 | 1814.6979
1.575 | 1432.2674 | -0.18316 | 859.8475 | 1098.5587 | 716.1337 | 90.9659 | 1814.6924
1.575 | 1432.2565 | -0.18393 | 859.6598 | 1098.3692 | 716.1282 | 90.9652 | 1814.4975
1.5781 | 1433.0709 | -0.18431 | 859.8093 | 1098.6545 | 716.5355 | 90.8393 | 1815.1899
1.5781 | 1433.0655 | -0.18469 | 859.8075 | 1098.6517 | 716.5327 | 90.8389 | 1815.1845
1.5781 | 1433.503 | -0.18527 | 860.0753 | 1098.9925 | 716.7515 | 90.8666 | 1815.744
1.5781 | 1433.4975 | -0.18565 | 860.0125 | 1098.9287 | 716.7487 | 90.8663 | 1815.6775
1.5812 | 1432.9983 | -0.18622 | 859.9691 | 1098.8022 | 716.4992 | 90.6577 | 1815.3013
1.5812 | 1433.4358 | -0.1868 | 860.2969 | 1099.2029 | 716.7179 | 90.6854 | 1815.9208
1.5812 | 1433.4303 | -0.18718 | 860.2351 | 1099.1402 | 716.7152 | 90.685 | 1815.8553
1.5812 | 1433.4194 | -0.18794 | 860.1095 | 1099.0127 | 716.7097 | 90.6843 | 1815.7224
1.5843 | 1433.817 | -0.18813 | 860.119 | 1099.0885 | 716.9085 | 90.5331 | 1815.997
1.5843 | 1433.3577 | -0.18909 | 859.5389 | 1098.4319 | 716.6789 | 90.5041 | 1815.1107
1.5843 | 1433.3522 | -0.18947 | 859.7201 | 1098.6121 | 716.6761 | 90.5037 | 1815.2882
1.5843 | 1433.3468 | -0.18986 | 859.5963 | 1098.4874 | 716.6734 | 90.5034 | 1815.1608
1.5874 | 1433.7379 | -0.19043 | 859.9096 | 1098.8659 | 716.8689 | 90.3483 | 1815.7349
1.5874 | 1433.7324 | -0.19081 | 859.7248 | 1098.6802 | 716.8662 | 90.348 | 1815.5464
1.5874 | 1433.7269 | -0.19119 | 859.845 | 1098.7995 | 716.8635 | 90.3476 | 1815.6629
1.5874 | 1433.7214 | -0.19158 | 860.0871 | 1099.0407 | 716.8607 | 90.3473 | 1815.9014
1.5905 | 1434.1136 | -0.19215 | 860.3409 | 1099.3598 | 717.0568 | 90.1969 | 1816.4166
1.5905 | 1434.1081 | -0.19253 | 860.155 | 1099.173 | 717.054 | 90.1966 | 1816.2271
1.5905 | 1434.1026 | -0.19291 | 860.3972 | 1099.4143 | 717.0513 | 90.1962 | 1816.4656
1.5905 | 1434.0944 | -0.19349 | 860.0285 | 1099.0442 | 717.0472 | 90.1957 | 1816.0914
1.5905 | 1434.0889 | -0.19387 | 860.3326 | 1099.3475 | 717.0445 | 90.1954 | 1816.3919
1.5936 | 1434.0354 | -0.19444 | 860.3148 | 1099.3207 | 717.0177 | 90.0177 | 1816.3384
1.5936 | 1434.03 | -0.19483 | 860.373 | 1099.378 | 717.015 | 90.0173 | 1816.393
1.5936 | 1434.4673 | -0.1954 | 860.7028 | 1099.7807 | 717.2337 | 90.0448 | 1817.0143
1.5967 | 1434.8321 | -0.19597 | 860.7024 | 1099.841 | 717.416 | 89.8898 | 1817.2571
1.5967 | 1434.8266 | -0.19636 | 860.5165 | 1099.6543 | 717.4133 | 89.8895 | 1817.0676
1.5967 | 1434.8184 | -0.19693 | 860.5138 | 1099.6502 | 717.4092 | 89.889 | 1817.0594
1.5967 | 1435.2585 | -0.19731 | 860.7825 | 1099.9922 | 717.6292 | 89.9165 | 1817.6215
1.5967 | 1435.2475 | -0.19808 | 860.7188 | 1099.9268 | 717.6238 | 89.9159 | 1817.5505
1.5998 | 1435.1967 | -0.19846 | 860.7019 | 1099.9014 | 717.5984 | 89.7395 | 1817.4997
1.5998 | 1435.1885 | -0.19903 | 860.6372 | 1099.8352 | 717.5942 | 89.739 | 1817.4295
1.5998 | 1435.1803 | -0.19961 | 860.7564 | 1099.9531 | 717.5901 | 89.7385 | 1817.5433
1.5998 | 1435.6203 | -0.19999 | 860.7201 | 1099.9902 | 717.8102 | 89.766 | 1817.8003
1.5998 | 1435.6121 | -0.20056 | 860.7784 | 1100.0471 | 717.8061 | 89.7655 | 1817.8531
1.6029 | 1435.5613 | -0.20094 | 860.7614 | 1100.0216 | 717.7806 | 89.5898 | 1817.8023
1.6029 | 1435.9986 | -0.20152 | 861.0292 | 1100.3623 | 717.9993 | 89.6171 | 1818.3616
1.6029 | 1435.9931 | -0.2019 | 860.9054 | 1100.2375 | 717.9965 | 89.6167 | 1818.2341
1.606 | 1435.9423 | -0.20228 | 861.0104 | 1100.3341 | 717.9711 | 89.4417 | 1818.3053
1.606 | 1435.9313 | -0.20305 | 861.0068 | 1100.3286 | 717.9656 | 89.441 | 1818.2943
1.606 | 1435.9258 | -0.20343 | 860.8829 | 1100.2039 | 717.9629 | 89.4406 | 1818.1668
1.606 | 1436.3631 | -0.204 | 860.9067 | 1100.3005 | 718.1815 | 89.4679 | 1818.4821
1.6091 | 1435.8657 | -0.20439 | 860.9249 | 1100.2359 | 717.9329 | 89.2617 | 1818.1687
1.6091 | 1436.3057 | -0.20477 | 861.0096 | 1100.3938 | 718.1528 | 89.289 | 1818.5467
1.6091 | 1436.3002 | -0.20515 | 861.1917 | 1100.5751 | 718.1501 | 89.2887 | 1818.7252
1.6091 | 1436.292 | -0.20572 | 861.249 | 1100.631 | 718.146 | 89.2882 | 1818.777
1.6091 | 1436.7292 | -0.2063 | 861.3347 | 1100.7896 | 718.3646 | 89.3153 | 1819.1542
1.6091 | 1436.7237 | -0.20668 | 861.1489 | 1100.6029 | 718.3619 | 89.315 | 1818.9647
1.6122 | 1436.6701 | -0.20725 | 861.131 | 1100.5761 | 718.3351 | 89.141 | 1818.9111
1.6122 | 1436.6619 | -0.20783 | 860.8843 | 1100.3279 | 718.3309 | 89.1405 | 1818.6589
1.6122 | 1436.6564 | -0.20821 | 861.1885 | 1100.6312 | 718.3282 | 89.1402 | 1818.9594
1.6122 | 1437.0674 | -0.20878 | 861.3855 | 1100.8967 | 718.5337 | 89.1657 | 1819.4304
1.6122 | 1436.6427 | -0.20917 | 860.9999 | 1100.4404 | 718.3214 | 89.1393 | 1818.7617
1.6153 | 1437.0083 | -0.20974 | 861.2438 | 1100.7452 | 718.5042 | 88.9919 | 1819.2493
1.6153 | 1437.0028 | -0.21012 | 861.2419 | 1100.7424 | 718.5014 | 88.9916 | 1819.2438
1.6153 | 1436.9946 | -0.2107 | 861.3612 | 1100.8603 | 718.4973 | 88.9911 | 1819.3576
1.6184 | 1436.9465 | -0.21089 | 861.2852 | 1100.7762 | 718.4732 | 88.8187 | 1819.2495
1.6184 | 1436.9382 | -0.21146 | 861.1594 | 1100.6491 | 718.4691 | 88.8182 | 1819.1182
1.6184 | 1437.3727 | -0.21222 | 861.0602 | 1100.6223 | 718.6863 | 88.8451 | 1819.3087
1.6184 | 1436.9218 | -0.21261 | 861.1539 | 1100.6409 | 718.4609 | 88.8172 | 1819.1018
1.6215 | 1437.3125 | -0.21318 | 860.9792 | 1100.5312 | 718.6562 | 88.6686 | 1819.1875
1.6215 | 1436.8616 | -0.21356 | 860.8899 | 1100.3668 | 718.4308 | 88.6408 | 1818.7976
1.6215 | 1437.2988 | -0.21414 | 861.2186 | 1100.7684 | 718.6494 | 88.6678 | 1819.4178
1.6215 | 1437.296 | -0.21433 | 861.2787 | 1100.828 | 718.648 | 88.6676 | 1819.476
1.6215 | 1437.7332 | -0.2149 | 861.4244 | 1101.0466 | 718.8666 | 88.6946 | 1819.9132
1.6246 | 1437.6795 | -0.21548 | 861.0405 | 1100.6538 | 718.8398 | 88.5231 | 1819.4935
1.6246 | 1437.674 | -0.21586 | 861.1607 | 1100.773 | 718.837 | 88.5227 | 1819.61
1.6246 | 1438.1139 | -0.21624 | 861.5513 | 1101.2369 | 719.0569 | 88.5498 | 1820.2939
1.6246 | 1438.1084 | -0.21662 | 861.4885 | 1101.1732 | 719.0542 | 88.5495 | 1820.2274
1.6277 | 1438.0547 | -0.2172 | 861.5926 | 1101.2684 | 719.0274 | 88.3786 | 1820.2957
1.6277 | 1438.0492 | -0.21758 | 861.5297 | 1101.2046 | 719.0246 | 88.3782 | 1820.2292
1.6277 | 1438.4863 | -0.21815 | 861.6144 | 1101.3622 | 719.2432 | 88.4051 | 1820.6053
1.6277 | 1438.4781 | -0.21873 | 861.6117 | 1101.358 | 719.239 | 88.4046 | 1820.5971
1.6308 | 1438.4261 | -0.21911 | 861.4724 | 1101.2101 | 719.2131 | 88.2305 | 1820.4231
1.6308 | 1438.8342 | -0.21987 | 861.7914 | 1101.5971 | 719.4171 | 88.2555 | 1821.0142
1.6308 | 1438.8287 | -0.22025 | 861.6066 | 1101.4114 | 719.4144 | 88.2552 | 1820.8257
1.6308 | 1439.2685 | -0.22064 | 861.8752 | 1101.7533 | 719.6343 | 88.2822 | 1821.3875
1.6339 | 1438.7696 | -0.22121 | 861.7699 | 1101.5648 | 719.3848 | 88.0852 | 1820.9496
1.6339 | 1439.2066 | -0.22178 | 861.9765 | 1101.8443 | 719.6033 | 88.1119 | 1821.4476
1.6339 | 1439.1984 | -0.22236 | 862.1578 | 1102.0242 | 719.5992 | 88.1114 | 1821.6234
1.6339 | 1439.6409 | -0.22255 | 861.8773 | 1101.8174 | 719.8204 | 88.1385 | 1821.6379
1.637 | 1439.1419 | -0.22312 | 862.139 | 1101.9959 | 719.571 | 87.9422 | 1821.5669
1.637 | 1439.1364 | -0.22351 | 862.1971 | 1102.0532 | 719.5682 | 87.9418 | 1821.6214
1.637 | 1439.1282 | -0.22408 | 862.0124 | 1101.8671 | 719.5641 | 87.9413 | 1821.4312
1.637 | 1439.5652 | -0.22465 | 862.0961 | 1102.0236 | 719.7826 | 87.968 | 1821.8062
1.6401 | 1439.5142 | -0.22503 | 862.0791 | 1101.9981 | 719.7571 | 87.7997 | 1821.7552
1.6401 | 1439.506 | -0.22561 | 862.0763 | 1101.994 | 719.753 | 87.7992 | 1821.747
1.6401 | 1439.4977 | -0.22618 | 861.9516 | 1101.8679 | 719.7489 | 87.7987 | 1821.6167
1.6401 | 1439.4922 | -0.22656 | 862.0107 | 1101.9261 | 719.7461 | 87.7983 | 1821.6722
1.6432 | 1439.4402 | -0.22695 | 862.0544 | 1101.9611 | 719.7201 | 87.6267 | 1821.6812
1.6432 | 1439.8772 | -0.22752 | 862.2621 | 1102.2416 | 719.9386 | 87.6533 | 1822.1802
1.6432 | 1439.8689 | -0.22809 | 861.9533 | 1101.9315 | 719.9345 | 87.6528 | 1821.8659
1.6432 | 1439.8634 | -0.22848 | 862.4395 | 1102.4167 | 719.9317 | 87.6525 | 1822.3484
1.6432 | 1439.8579 | -0.22886 | 862.1936 | 1102.17 | 719.929 | 87.6522 | 1822.0989
1.6463 | 1440.6973 | -0.22924 | 862.6574 | 1102.7737 | 720.3487 | 87.5391 | 1823.1223
1.6463 | 1441.1053 | -0.23001 | 862.6094 | 1102.7937 | 720.5527 | 87.5639 | 1823.3463
1.6463 | 1441.0971 | -0.23058 | 862.6687 | 1102.8515 | 720.5485 | 87.5634 | 1823.4001
1.6463 | 1441.0888 | -0.23115 | 862.2989 | 1102.4804 | 720.5444 | 87.5629 | 1823.0248
1.6494 | 1441.035 | -0.23173 | 862.464 | 1102.6365 | 720.5175 | 87.3961 | 1823.154
1.6494 | 1441.0295 | -0.23211 | 862.2792 | 1102.4508 | 720.5148 | 87.3958 | 1822.9655
1.6494 | 1440.6023 | -0.23268 | 862.3808 | 1102.4812 | 720.3012 | 87.3699 | 1822.7823
1.6494 | 1440.5941 | -0.23326 | 862.134 | 1102.233 | 720.297 | 87.3694 | 1822.5301
1.6525 | 1440.5431 | -0.23364 | 862.056 | 1102.1465 | 720.2715 | 87.2034 | 1822.4181
1.6525 | 1440.5348 | -0.23421 | 862.0533 | 1102.1424 | 720.2674 | 87.2029 | 1822.4098
1.6525 | 1440.9483 | -0.23459 | 862.3131 | 1102.4711 | 720.4741 | 87.2279 | 1822.9453
1.6525 | 1440.94 | -0.23517 | 862.1273 | 1102.284 | 720.47 | 87.2274 | 1822.754
1.6525 | 1440.9318 | -0.23574 | 862.0636 | 1102.2189 | 720.4659 | 87.2269 | 1822.6848
1.6556 | 1441.3248 | -0.23612 | 862.6216 | 1102.8424 | 720.6624 | 87.0846 | 1823.5048
1.6556 | 1441.3193 | -0.23651 | 862.1318 | 1102.3517 | 720.6596 | 87.0842 | 1823.0113
1.6556 | 1441.7562 | -0.23708 | 862.2774 | 1102.5701 | 720.8781 | 87.1106 | 1823.4482
1.6556 | 1441.7479 | -0.23765 | 862.5186 | 1102.81 | 720.874 | 87.1101 | 1823.6839
1.6556 | 1441.7397 | -0.23823 | 862.3329 | 1102.6228 | 720.8698 | 87.1096 | 1823.4927
1.6587 | 1441.6886 | -0.23861 | 862.7429 | 1103.0243 | 720.8443 | 86.9448 | 1823.8686
1.6587 | 1441.6831 | -0.23899 | 862.436 | 1102.7165 | 720.8415 | 86.9444 | 1823.5581
1.6587 | 1442.1199 | -0.23957 | 862.7036 | 1103.057 | 721.06 | 86.9708 | 1824.1169
1.6618 | 1442.0689 | -0.23995 | 862.8086 | 1103.1534 | 721.0344 | 86.8065 | 1824.1879
1.6618 | 1442.0606 | -0.24052 | 862.8059 | 1103.1493 | 721.0303 | 86.806 | 1824.1796
1.6618 | 1442.4947 | -0.24129 | 862.8286 | 1103.2443 | 721.2473 | 86.8321 | 1824.4917
1.6649 | 1442.4425 | -0.24167 | 862.6892 | 1103.0963 | 721.2213 | 86.6645 | 1824.3175
1.6649 | 1442.4343 | -0.24224 | 862.7474 | 1103.1531 | 721.2171 | 86.664 | 1824.3703
1.6649 | 1442.4287 | -0.24262 | 862.6236 | 1103.0284 | 721.2144 | 86.6637 | 1824.2427
1.6649 | 1442.4232 | -0.24301 | 862.7437 | 1103.1476 | 721.2116 | 86.6634 | 1824.3592
1.668 | 1442.3667 | -0.24377 | 862.7249 | 1103.1193 | 721.1833 | 86.4999 | 1824.3027
1.668 | 1442.3639 | -0.24396 | 862.724 | 1103.118 | 721.182 | 86.4998 | 1824.2999
1.668 | 1442.7772 | -0.24435 | 863.1057 | 1103.5686 | 721.3886 | 86.5246 | 1824.9572
1.668 | 1442.7717 | -0.24473 | 862.8599 | 1103.3219 | 721.3859 | 86.5242 | 1824.7077
1.668 | 1442.7635 | -0.2453 | 863.4062 | 1103.8667 | 721.3817 | 86.5237 | 1825.2485
1.668 | 1442.758 | -0.24568 | 863.3443 | 1103.804 | 721.379 | 86.5234 | 1825.183
1.6711 | 1443.1491 | -0.24626 | 863.1687 | 1103.6936 | 721.5746 | 86.3873 | 1825.2681
1.6711 | 1442.6959 | -0.24683 | 863.0786 | 1103.5279 | 721.3479 | 86.3602 | 1824.8759
1.6711 | 1443.1354 | -0.24721 | 863.2861 | 1103.8087 | 721.5677 | 86.3865 | 1825.3764
1.6742 | 1443.0815 | -0.24779 | 863.0242 | 1103.5377 | 721.5407 | 86.2243 | 1825.0785
1.6742 | 1443.521 | -0.24817 | 863.3537 | 1103.9405 | 721.7605 | 86.2505 | 1825.701
1.6742 | 1443.5127 | -0.24874 | 863.0459 | 1103.6313 | 721.7563 | 86.25 | 1825.3877
1.6742 | 1443.5072 | -0.24913 | 863.0441 | 1103.6286 | 721.7536 | 86.2497 | 1825.3822
1.6742 | 1443.4989 | -0.2497 | 863.2853 | 1103.8685 | 721.7495 | 86.2492 | 1825.6179
1.6773 | 1443.444 | -0.25027 | 863.451 | 1104.025 | 721.722 | 86.0839 | 1825.747
1.6773 | 1443.4385 | -0.25065 | 863.3262 | 1103.8992 | 721.7192 | 86.0835 | 1825.6185
1.6773 | 1443.8752 | -0.25123 | 863.5327 | 1104.1786 | 721.9376 | 86.1096 | 1826.1162
1.6804 | 1443.824 | -0.25161 | 863.5777 | 1104.215 | 721.912 | 85.9487 | 1826.127
1.6804 | 1443.813 | -0.25238 | 863.512 | 1104.1475 | 721.9065 | 85.948 | 1826.054
1.6804 | 1443.8075 | -0.25276 | 863.2662 | 1103.9007 | 721.9037 | 85.9477 | 1825.8045
1.6804 | 1443.7992 | -0.25333 | 863.2634 | 1103.8966 | 721.8996 | 85.9472 | 1825.7962
1.6804 | 1443.791 | -0.25391 | 863.3827 | 1104.0145 | 721.8955 | 85.9467 | 1825.91
1.6835 | 1443.7398 | -0.25429 | 863.3656 | 1103.9889 | 721.8699 | 85.7864 | 1825.8588
1.6835 | 1443.7316 | -0.25486 | 863.4239 | 1104.0458 | 721.8658 | 85.7859 | 1825.9116
1.6835 | 1443.7261 | -0.25524 | 863.422 | 1104.043 | 721.863 | 85.7856 | 1825.9061
1.6835 | 1444.1627 | -0.25582 | 863.3846 | 1104.0783 | 722.0813 | 85.8115 | 1826.1597
1.6835 | 1443.7123 | -0.2562 | 863.2344 | 1103.8531 | 721.8561 | 85.7847 | 1825.7093
1.6866 | 1444.1033 | -0.25677 | 863.3648 | 1104.0486 | 722.0516 | 85.6512 | 1826.1003
1.6866 | 1444.0978 | -0.25716 | 863.4849 | 1104.1679 | 722.0489 | 85.6509 | 1826.2168
1.6866 | 1444.5371 | -0.25754 | 863.7534 | 1104.5096 | 722.2686 | 85.6769 | 1826.7781
1.6897 | 1444.4821 | -0.25811 | 863.674 | 1104.4211 | 722.2411 | 85.5139 | 1826.6621
1.6897 | 1444.4739 | -0.25868 | 863.6713 | 1104.4169 | 722.2369 | 85.5134 | 1826.6539
1.6897 | 1444.8871 | -0.25907 | 863.932 | 1104.7465 | 722.4435 | 85.5378 | 1827.1901
1.6897 | 1444.8788 | -0.25964 | 864.0513 | 1104.8644 | 722.4394 | 85.5373 | 1827.3038
1.6897 | 1445.3181 | -0.26002 | 864.0137 | 1104.9001 | 722.6591 | 85.5633 | 1827.5591
1.6928 | 1444.8193 | -0.2606 | 863.9094 | 1104.7127 | 722.4097 | 85.3782 | 1827.1223
1.6928 | 1445.2587 | -0.26098 | 864.0559 | 1104.9323 | 722.6293 | 85.4041 | 1827.5617
1.6928 | 1445.2476 | -0.26174 | 863.6242 | 1104.4988 | 722.6238 | 85.4035 | 1827.1226
1.6928 | 1445.2394 | -0.26232 | 863.7435 | 1104.6167 | 722.6197 | 85.403 | 1827.2364
1.6959 | 1445.6357 | -0.26251 | 863.9976 | 1104.9369 | 722.8179 | 85.2712 | 1827.7547
1.6959 | 1445.1827 | -0.26308 | 864.0306 | 1104.8943 | 722.5913 | 85.2445 | 1827.4857
1.6959 | 1445.1744 | -0.26366 | 863.9048 | 1104.7672 | 722.5872 | 85.244 | 1827.3544
1.6959 | 1445.1689 | -0.26404 | 864.148 | 1105.0094 | 722.5844 | 85.2437 | 1827.5939
1.6959 | 1445.1606 | -0.26461 | 863.9612 | 1104.8213 | 722.5803 | 85.2432 | 1827.4016
1.699 | 1445.1083 | -0.26499 | 864.0658 | 1104.9172 | 722.5542 | 85.0819 | 1827.4713
1.699 | 1445.5421 | -0.26576 | 864.0884 | 1105.0121 | 722.7711 | 85.1075 | 1827.7831
1.699 | 1445.5366 | -0.26614 | 864.1485 | 1105.0713 | 722.7683 | 85.1072 | 1827.8396
1.699 | 1445.5338 | -0.26633 | 864.3296 | 1105.2519 | 722.7669 | 85.107 | 1828.0188
1.7021 | 1445.9274 | -0.26672 | 864.4008 | 1105.3887 | 722.9637 | 84.9761 | 1828.3524
1.7021 | 1445.9191 | -0.26729 | 864.642 | 1105.6286 | 722.9596 | 84.9756 | 1828.5881
1.7021 | 1446.3556 | -0.26786 | 864.5435 | 1105.6028 | 723.1778 | 85.0012 | 1828.7806
1.7021 | 1446.3501 | -0.26824 | 864.7857 | 1105.844 | 723.175 | 85.0009 | 1829.0191
1.7052 | 1446.2933 | -0.26901 | 864.8278 | 1105.8767 | 723.1467 | 84.844 | 1829.0233
1.7052 | 1446.2878 | -0.26939 | 864.5809 | 1105.6289 | 723.1439 | 84.8437 | 1828.7728
1.7052 | 1446.2795 | -0.26997 | 864.6402 | 1105.6868 | 723.1398 | 84.8432 | 1828.8265
1.7052 | 1446.2768 | -0.27016 | 864.8223 | 1105.8684 | 723.1384 | 84.843 | 1829.0068
1.7052 | 1446.7105 | -0.27092 | 864.9058 | 1106.0242 | 723.3552 | 84.8685 | 1829.3795
1.7083 | 1446.6565 | -0.27149 | 864.7038 | 1105.8132 | 723.3282 | 84.7123 | 1829.1415
1.7083 | 1446.6509 | -0.27188 | 864.52 | 1105.6285 | 723.3255 | 84.7119 | 1828.954
1.7083 | 1446.6427 | -0.27245 | 864.6992 | 1105.8063 | 723.3213 | 84.7115 | 1829.1277
1.7083 | 1446.6372 | -0.27283 | 864.5754 | 1105.6816 | 723.3186 | 84.7111 | 1829.0002
1.7083 | 1446.6289 | -0.27341 | 864.6346 | 1105.7394 | 723.3144 | 84.7106 | 1829.0539
1.7114 | 1446.5766 | -0.27379 | 864.5552 | 1105.6513 | 723.2883 | 84.5516 | 1828.9396
1.7114 | 1446.5683 | -0.27436 | 864.7964 | 1105.8911 | 723.2841 | 84.5511 | 1829.1753
1.7114 | 1446.56 | -0.27494 | 864.4277 | 1105.521 | 723.28 | 84.5506 | 1828.801
1.7114 | 1446.5545 | -0.27532 | 864.5478 | 1105.6402 | 723.2772 | 84.5503 | 1828.9175
1.7145 | 1446.919 | -0.27589 | 864.5473 | 1105.7005 | 723.4595 | 84.4196 | 1829.16
1.7145 | 1446.9135 | -0.27627 | 864.6075 | 1105.7597 | 723.4567 | 84.4193 | 1829.2165
1.7145 | 1446.9052 | -0.27685 | 864.6647 | 1105.8156 | 723.4526 | 84.4188 | 1829.2682
1.7176 | 1447.2986 | -0.27723 | 864.9179 | 1106.1343 | 723.6493 | 84.2903 | 1829.7836
1.7176 | 1447.7377 | -0.27761 | 865.0642 | 1106.3539 | 723.8689 | 84.3159 | 1830.2227
1.7176 | 1447.282 | -0.27838 | 864.7903 | 1106.004 | 723.641 | 84.2893 | 1829.645
1.7176 | 1447.2765 | -0.27876 | 864.6055 | 1105.8183 | 723.6382 | 84.289 | 1829.4565
1.7176 | 1447.2682 | -0.27933 | 864.7257 | 1105.9371 | 723.6341 | 84.2885 | 1829.5712
1.7207 | 1447.2197 | -0.27952 | 864.7696 | 1105.9728 | 723.6098 | 84.1348 | 1829.5827
1.7207 | 1447.6533 | -0.28029 | 865.0361 | 1106.3116 | 723.8266 | 84.16 | 1830.1383
1.7207 | 1447.6422 | -0.28105 | 864.7274 | 1106.0011 | 723.8211 | 84.1594 | 1829.8222
1.7207 | 1447.6367 | -0.28144 | 864.5426 | 1105.8154 | 723.8184 | 84.159 | 1829.6337
1.7207 | 1448.5177 | -0.28201 | 865.0192 | 1106.4388 | 724.2588 | 84.2102 | 1830.6977
1.7207 | 1447.6257 | -0.2822 | 864.7829 | 1106.0538 | 723.8128 | 84.1584 | 1829.8667
1.7238 | 1448.457 | -0.28297 | 864.816 | 1106.2255 | 724.2285 | 84.0527 | 1830.454
1.7238 | 1448.4515 | -0.28335 | 864.9972 | 1106.4057 | 724.2257 | 84.0524 | 1830.6315
1.7238 | 1448.4404 | -0.28411 | 864.9935 | 1106.4002 | 724.2202 | 84.0518 | 1830.6204
1.7238 | 1448.4349 | -0.2845 | 864.9916 | 1106.3974 | 724.2174 | 84.0514 | 1830.6149
1.7269 | 1448.3836 | -0.28488 | 865.0975 | 1106.4948 | 724.1918 | 83.8985 | 1830.6866
1.7269 | 1448.3753 | -0.28545 | 865.0328 | 1106.4286 | 724.1876 | 83.898 | 1830.6163
1.7269 | 1448.3698 | -0.28583 | 864.9699 | 1106.3649 | 724.1849 | 83.8977 | 1830.5498
1.73 | 1448.3157 | -0.28641 | 864.9519 | 1106.3378 | 724.1578 | 83.7452 | 1830.4957
1.73 | 1448.7258 | -0.28698 | 865.2716 | 1106.7259 | 724.3629 | 83.7689 | 1831.0888
1.73 | 1448.7175 | -0.28756 | 864.8418 | 1106.2948 | 724.3588 | 83.7684 | 1830.6535
1.73 | 1448.7092 | -0.28813 | 865.0831 | 1106.5346 | 724.3546 | 83.7679 | 1830.8892
1.73 | 1448.7065 | -0.28832 | 865.5092 | 1106.9602 | 724.3532 | 83.7678 | 1831.3135
1.73 | 1448.6982 | -0.28889 | 865.2624 | 1106.7121 | 724.3491 | 83.7673 | 1831.0612
1.7331 | 1449.0903 | -0.28928 | 865.4551 | 1106.9701 | 724.5451 | 83.6376 | 1831.5153
1.7331 | 1449.5265 | -0.28985 | 865.3555 | 1106.9433 | 724.7633 | 83.6627 | 1831.7065
1.7331 | 1449.5182 | -0.29042 | 865.5357 | 1107.1221 | 724.7591 | 83.6623 | 1831.8812
1.7362 | 1449.4696 | -0.29061 | 865.5195 | 1107.0978 | 724.7348 | 83.511 | 1831.8326
1.7362 | 1449.4586 | -0.29138 | 865.4559 | 1107.0323 | 724.7293 | 83.5104 | 1831.7616
1.7362 | 1449.4531 | -0.29176 | 865.576 | 1107.1515 | 724.7265 | 83.5101 | 1831.8781
1.7362 | 1449.4448 | -0.29233 | 865.6333 | 1107.2074 | 724.7224 | 83.5096 | 1831.9298
1.7362 | 1449.4337 | -0.2931 | 865.3246 | 1106.8969 | 724.7169 | 83.5089 | 1831.6137
1.7393 | 1449.3851 | -0.29329 | 865.4314 | 1106.9956 | 724.6926 | 83.3582 | 1831.6881
1.7393 | 1449.374 | -0.29406 | 865.2437 | 1106.806 | 724.687 | 83.3576 | 1831.4931
1.7393 | 1449.3685 | -0.29444 | 865.3028 | 1106.8643 | 724.6843 | 83.3573 | 1831.5485
1.7424 | 1449.3144 | -0.29501 | 865.3458 | 1106.8982 | 724.6572 | 83.2068 | 1831.5554
1.7393 | 1449.3575 | -0.2952 | 865.2382 | 1106.7977 | 724.6787 | 83.3566 | 1831.4765
1.7424 | 1449.3033 | -0.29578 | 865.5861 | 1107.1367 | 724.6517 | 83.2062 | 1831.7883
1.7424 | 1449.7395 | -0.29635 | 865.5495 | 1107.1728 | 724.8698 | 83.2312 | 1832.0425
1.7424 | 1449.734 | -0.29673 | 865.5477 | 1107.17 | 724.867 | 83.2309 | 1832.037
1.7424 | 1450.1701 | -0.29731 | 865.753 | 1107.4481 | 725.0851 | 83.2559 | 1832.5331
1.7455 | 1450.1149 | -0.29788 | 865.7346 | 1107.4205 | 725.0575 | 83.1024 | 1832.4779
1.7455 | 1450.551 | -0.29845 | 865.697 | 1107.4555 | 725.2755 | 83.1274 | 1832.731
1.7455 | 1450.5455 | -0.29884 | 865.8182 | 1107.5758 | 725.2728 | 83.1271 | 1832.8485
1.7455 | 1450.5372 | -0.29941 | 865.8154 | 1107.5716 | 725.2686 | 83.1266 | 1832.8402
1.7486 | 1450.0386 | -0.29998 | 865.7092 | 1107.3823 | 725.0193 | 82.9516 | 1832.4016
1.7486 | 1450.4775 | -0.30037 | 865.7955 | 1107.5418 | 725.2388 | 82.9767 | 1832.7805
1.7486 | 1450.8875 | -0.30094 | 866.2362 | 1108.0507 | 725.4437 | 83.0002 | 1833.4945
1.7486 | 1450.4637 | -0.30132 | 865.9729 | 1107.7168 | 725.2318 | 82.9759 | 1832.9487
1.7486 | 1450.4554 | -0.30189 | 865.8481 | 1107.5907 | 725.2277 | 82.9754 | 1832.8184
1.7517 | 1450.4012 | -0.30247 | 865.8301 | 1107.5636 | 725.2006 | 82.8264 | 1832.7642
1.7517 | 1450.8112 | -0.30304 | 865.9067 | 1107.7086 | 725.4056 | 82.8498 | 1833.1142
1.7517 | 1450.8029 | -0.30362 | 865.842 | 1107.6424 | 725.4014 | 82.8494 | 1833.0439
1.7517 | 1450.7973 | -0.304 | 865.5351 | 1107.3347 | 725.3987 | 82.849 | 1832.7333
1.7548 | 1450.7393 | -0.30476 | 865.4548 | 1107.2447 | 725.3697 | 82.6969 | 1832.6143
1.7548 | 1450.7366 | -0.30495 | 865.8199 | 1107.6093 | 725.3683 | 82.6968 | 1832.9776
1.7548 | 1451.1726 | -0.30553 | 865.8432 | 1107.7053 | 725.5863 | 82.7216 | 1833.2916
1.7548 | 1450.7172 | -0.30629 | 865.6914 | 1107.4776 | 725.3586 | 82.6956 | 1832.8362
1.7548 | 1450.7117 | -0.30667 | 865.3236 | 1107.1088 | 725.3558 | 82.6953 | 1832.4647
1.7579 | 1450.6575 | -0.30725 | 865.6715 | 1107.4477 | 725.3287 | 82.5473 | 1832.7765
1.7579 | 1451.099 | -0.30744 | 865.9407 | 1107.7905 | 725.5495 | 82.5724 | 1833.34
1.7579 | 1451.088 | -0.3082 | 865.693 | 1107.541 | 725.544 | 82.5718 | 1833.085
1.7579 | 1451.0797 | -0.30878 | 865.6902 | 1107.5368 | 725.5398 | 82.5713 | 1833.0767
1.761 | 1451.0282 | -0.30916 | 865.9171 | 1107.7551 | 725.5141 | 82.424 | 1833.2692
1.761 | 1451.02 | -0.30973 | 865.6703 | 1107.507 | 725.51 | 82.4235 | 1833.0169
1.761 | 1451.0144 | -0.31012 | 865.8515 | 1107.6872 | 725.5072 | 82.4232 | 1833.1944
1.761 | 1451.4477 | -0.31088 | 865.6909 | 1107.5988 | 725.7238 | 82.4478 | 1833.3227
1.7641 | 1451.399 | -0.31107 | 865.9187 | 1107.8185 | 725.6995 | 82.3011 | 1833.518
1.761 | 1451.4366 | -0.31165 | 865.9922 | 1107.8983 | 725.7183 | 82.4472 | 1833.6166
1.7641 | 1451.3824 | -0.31222 | 865.7301 | 1107.6272 | 725.6912 | 82.3001 | 1833.3184
1.7641 | 1451.3741 | -0.31279 | 865.9714 | 1107.867 | 725.687 | 82.2996 | 1833.5541
1.7641 | 1451.3685 | -0.31318 | 865.7865 | 1107.6813 | 725.6843 | 82.2993 | 1833.3655
1.7672 | 1451.3133 | -0.31375 | 865.9511 | 1107.8366 | 725.6566 | 82.1494 | 1833.4933
1.7672 | 1451.305 | -0.31432 | 865.9483 | 1107.8325 | 725.6525 | 82.1489 | 1833.485
1.7672 | 1451.7437 | -0.3147 | 865.9116 | 1107.8688 | 725.8718 | 82.1738 | 1833.7407
1.7672 | 1451.7326 | -0.31547 | 866.0299 | 1107.9853 | 725.8663 | 82.1731 | 1833.8516
1.7703 | 1451.6812 | -0.31585 | 866.1967 | 1108.1436 | 725.8406 | 82.0272 | 1833.9842
1.7703 | 1451.6756 | -0.31623 | 866.1949 | 1108.1408 | 725.8378 | 82.0269 | 1833.9786
1.7703 | 1451.6673 | -0.31681 | 866.0081 | 1107.9527 | 725.8337 | 82.0264 | 1833.7863
1.7703 | 1452.106 | -0.31719 | 866.1543 | 1108.172 | 726.053 | 82.0512 | 1834.225
1.7734 | 1451.6103 | -0.31757 | 866.0501 | 1107.9852 | 725.8052 | 81.8807 | 1833.7903
1.7734 | 1452.0463 | -0.31815 | 866.0124 | 1108.0201 | 726.0231 | 81.9053 | 1834.0432
1.7734 | 1452.456 | -0.31872 | 865.966 | 1108.042 | 726.228 | 81.9284 | 1834.27
1.7734 | 1452.4477 | -0.31929 | 866.0852 | 1108.1599 | 726.2239 | 81.928 | 1834.3837
1.7734 | 1452.4422 | -0.31968 | 866.2664 | 1108.3401 | 726.2211 | 81.9276 | 1834.5612
1.7765 | 1452.3852 | -0.32044 | 866.0034 | 1108.0676 | 726.1926 | 81.7824 | 1834.2602
1.7765 | 1452.3796 | -0.32082 | 866.1235 | 1108.1868 | 726.1898 | 81.782 | 1834.3766
1.7765 | 1452.3713 | -0.3214 | 866.0598 | 1108.1217 | 726.1857 | 81.7816 | 1834.3073
1.7765 | 1452.363 | -0.32197 | 866.301 | 1108.3615 | 726.1815 | 81.7811 | 1834.543
1.7765 | 1452.8044 | -0.32216 | 866.4481 | 1108.5822 | 726.4022 | 81.806 | 1834.9844
1.7796 | 1452.7491 | -0.32273 | 866.3687 | 1108.4935 | 726.3745 | 81.6579 | 1834.8681
1.7796 | 1452.7408 | -0.32331 | 866.4269 | 1108.5504 | 726.3704 | 81.6575 | 1834.9208
1.7796 | 1453.1766 | -0.32388 | 866.2672 | 1108.4633 | 726.5883 | 81.682 | 1835.0516
1.7796 | 1453.1711 | -0.32426 | 866.3264 | 1108.5216 | 726.5856 | 81.6817 | 1835.1071
1.7827 | 1453.1168 | -0.32484 | 866.2473 | 1108.4334 | 726.5584 | 81.5375 | 1834.9918
1.7827 | 1453.1057 | -0.3256 | 866.3046 | 1108.4889 | 726.5529 | 81.5368 | 1835.0417
1.7827 | 1453.103 | -0.32579 | 866.6087 | 1108.7925 | 726.5515 | 81.5367 | 1835.344
1.7827 | 1453.0919 | -0.32656 | 866.605 | 1108.7869 | 726.5459 | 81.5361 | 1835.3329
1.7858 | 1453.0431 | -0.32675 | 866.5887 | 1108.7626 | 726.5216 | 81.3927 | 1835.2841
1.7858 | 1453.0348 | -0.32732 | 866.5859 | 1108.7584 | 726.5174 | 81.3922 | 1835.2758
1.7858 | 1453.4679 | -0.32809 | 866.6083 | 1108.8529 | 726.7339 | 81.4165 | 1835.5869
1.7858 | 1453.0182 | -0.32847 | 866.2754 | 1108.4451 | 726.5091 | 81.3913 | 1834.9542
1.7889 | 1453.407 | -0.32904 | 866.588 | 1108.8225 | 726.7035 | 81.2696 | 1835.526
1.7889 | 1453.3987 | -0.32962 | 866.4022 | 1108.6353 | 726.6993 | 81.2691 | 1835.3347
1.7889 | 1453.8344 | -0.33019 | 866.3645 | 1108.6702 | 726.9172 | 81.2935 | 1835.5874
1.7889 | 1453.3848 | -0.33057 | 866.3366 | 1108.5674 | 726.6924 | 81.2683 | 1835.2598
1.792 | 1453.7746 | -0.33115 | 866.5275 | 1108.8233 | 726.8873 | 81.1504 | 1835.7106
1.792 | 1453.3194 | -0.33191 | 866.5588 | 1108.7787 | 726.6597 | 81.125 | 1835.4384
1.792 | 1453.758 | -0.33229 | 866.583 | 1108.876 | 726.879 | 81.1495 | 1835.755
1.792 | 1453.7497 | -0.33287 | 866.3972 | 1108.6888 | 726.8748 | 81.149 | 1835.5637
1.7951 | 1454.1422 | -0.33325 | 866.5281 | 1108.8851 | 727.0711 | 81.0316 | 1835.9562
1.7951 | 1453.2457 | -0.33382 | 866.3512 | 1108.5589 | 726.6229 | 80.9817 | 1835.1817
1.7951 | 1453.6843 | -0.33421 | 866.6804 | 1108.9611 | 726.8421 | 81.0061 | 1835.8033
1.7951 | 1453.2347 | -0.33459 | 866.7146 | 1108.9203 | 726.6173 | 80.981 | 1835.5377
1.7982 | 1453.6216 | -0.33535 | 866.7205 | 1108.9908 | 726.8108 | 80.8638 | 1835.8016
1.7982 | 1453.6161 | -0.33574 | 866.6577 | 1108.927 | 726.808 | 80.8635 | 1835.7351
1.7982 | 1453.6078 | -0.33631 | 866.8389 | 1109.1069 | 726.8039 | 80.8631 | 1835.9108
1.7982 | 1453.6022 | -0.33669 | 866.7141 | 1108.9811 | 726.8011 | 80.8627 | 1835.7822
1.8013 | 1453.9881 | -0.33746 | 866.5987 | 1108.93 | 726.994 | 80.7427 | 1835.9241
1.8013 | 1453.5358 | -0.33803 | 866.4479 | 1108.7039 | 726.7679 | 80.7176 | 1835.4718
1.8013 | 1453.9742 | -0.33841 | 866.5941 | 1108.9231 | 726.9871 | 80.7419 | 1835.9102
1.8013 | 1453.5219 | -0.33899 | 866.5043 | 1108.758 | 726.761 | 80.7168 | 1835.5189
1.8013 | 1453.9604 | -0.33937 | 866.5285 | 1108.8552 | 726.9802 | 80.7411 | 1835.8354
1.8044 | 1453.9061 | -0.33994 | 866.8764 | 1109.194 | 726.953 | 80.6003 | 1836.1471
1.8044 | 1453.8978 | -0.34052 | 866.7516 | 1109.0679 | 726.9489 | 80.5998 | 1836.0168
1.8044 | 1453.8922 | -0.3409 | 866.8717 | 1109.1871 | 726.9461 | 80.5995 | 1836.1332
1.8044 | 1453.8839 | -0.34147 | 866.808 | 1109.1219 | 726.942 | 80.599 | 1836.0639
1.8044 | 1454.2962 | -0.34185 | 867.0064 | 1109.3891 | 727.1481 | 80.6219 | 1836.5372
1.8075 | 1454.2419 | -0.34243 | 866.9273 | 1109.3009 | 727.1209 | 80.4815 | 1836.4219
1.8075 | 1454.2363 | -0.34281 | 866.6814 | 1109.0542 | 727.1182 | 80.4812 | 1836.1723
1.8075 | 1454.228 | -0.34338 | 867.1677 | 1109.539 | 727.114 | 80.4807 | 1836.653
1.8106 | 1454.6176 | -0.34396 | 867.1135 | 1109.5498 | 727.3088 | 80.3653 | 1836.8586
1.8106 | 1454.6121 | -0.34434 | 867.0507 | 1109.486 | 727.306 | 80.365 | 1836.7921
1.8106 | 1454.6038 | -0.34491 | 867.1709 | 1109.6049 | 727.3019 | 80.3645 | 1836.9068
1.8106 | 1455.4888 | -0.3451 | 867.6479 | 1110.2294 | 727.7444 | 80.4134 | 1837.9738
1.8106 | 1455.4778 | -0.34587 | 867.3393 | 1109.9189 | 727.7389 | 80.4128 | 1837.6578
1.8106 | 1455.4722 | -0.34625 | 867.6424 | 1110.2211 | 727.7361 | 80.4125 | 1837.9572
1.8137 | 1455.4168 | -0.34683 | 867.5019 | 1110.0714 | 727.7084 | 80.2697 | 1837.7798
1.8137 | 1455.4057 | -0.34759 | 867.3762 | 1109.9438 | 727.7028 | 80.2691 | 1837.6467
1.8137 | 1455.4029 | -0.34778 | 867.6193 | 1110.1864 | 727.7014 | 80.2689 | 1837.8879
1.8137 | 1455.3918 | -0.34855 | 867.2496 | 1109.8149 | 727.6959 | 80.2683 | 1837.5108
1.8168 | 1455.3402 | -0.34893 | 867.4764 | 1110.0331 | 727.6701 | 80.1293 | 1837.7032
1.8168 | 1455.3291 | -0.34969 | 867.1067 | 1109.6615 | 727.6645 | 80.1287 | 1837.3261
1.8168 | 1455.3208 | -0.35027 | 867.0429 | 1109.5964 | 727.6604 | 80.1283 | 1837.2568
1.8199 | 1455.2719 | -0.35046 | 867.3316 | 1109.877 | 727.636 | 79.99 | 1837.5129
1.8199 | 1455.2608 | -0.35122 | 867.2669 | 1109.8104 | 727.6304 | 79.9893 | 1837.4408
1.8199 | 1455.7019 | -0.35141 | 867.537 | 1110.154 | 727.851 | 80.0136 | 1838.0049
1.8199 | 1455.6908 | -0.35218 | 867.4103 | 1110.0254 | 727.8454 | 80.013 | 1837.8708
1.8199 | 1455.6853 | -0.35256 | 867.4694 | 1110.0836 | 727.8426 | 80.0127 | 1837.9263
1.823 | 1455.6326 | -0.35294 | 867.5139 | 1110.1193 | 727.8163 | 79.8714 | 1837.9356
1.823 | 1455.6215 | -0.35371 | 867.5102 | 1110.1137 | 727.8108 | 79.8708 | 1837.9245
1.823 | 1455.6187 | -0.3539 | 867.6312 | 1110.2344 | 727.8094 | 79.8707 | 1838.0437
1.823 | 1456.0515 | -0.35466 | 867.7135 | 1110.3887 | 728.0257 | 79.8944 | 1838.4145
1.8261 | 1455.9998 | -0.35505 | 867.5133 | 1110.1799 | 727.9999 | 79.7568 | 1838.1798
1.8261 | 1455.9915 | -0.35562 | 867.8775 | 1110.5428 | 727.9958 | 79.7563 | 1838.5385
1.8261 | 1455.9804 | -0.35638 | 867.6298 | 1110.2932 | 727.9902 | 79.7557 | 1838.2834
1.8292 | 1456.3465 | -0.35677 | 867.6288 | 1110.3532 | 728.1732 | 79.6414 | 1838.5265
1.8292 | 1456.3354 | -0.35753 | 867.3811 | 1110.1037 | 728.1677 | 79.6408 | 1838.2714
1.8292 | 1456.3298 | -0.35791 | 867.6233 | 1110.3449 | 728.1649 | 79.6405 | 1838.5098
1.8292 | 1455.9038 | -0.35849 | 867.6043 | 1110.2549 | 727.9519 | 79.6172 | 1838.2068
1.8323 | 1455.8522 | -0.35887 | 867.5251 | 1110.1671 | 727.9261 | 79.4805 | 1838.0932
1.8323 | 1455.8439 | -0.35944 | 867.5223 | 1110.1629 | 727.9219 | 79.4801 | 1838.0849
1.8323 | 1455.8328 | -0.36021 | 867.4576 | 1110.0964 | 727.9164 | 79.4795 | 1838.0128
1.8323 | 1455.8272 | -0.36059 | 867.1507 | 1109.7886 | 727.9136 | 79.4792 | 1837.7022
1.8323 | 1455.8189 | -0.36116 | 867.209 | 1109.8454 | 727.9094 | 79.4787 | 1837.7549
1.8354 | 1456.1811 | -0.36174 | 867.3297 | 1110.0265 | 728.0905 | 79.3619 | 1838.1171
1.8354 | 1455.7579 | -0.36212 | 867.2496 | 1109.8759 | 727.8789 | 79.3389 | 1837.7549
1.8354 | 1456.1672 | -0.36269 | 867.2641 | 1109.9586 | 728.0836 | 79.3612 | 1838.0422
1.8354 | 1456.1589 | -0.36327 | 867.3833 | 1110.0764 | 728.0794 | 79.3607 | 1838.1559
1.8385 | 1456.5482 | -0.36384 | 867.3301 | 1110.0881 | 728.2741 | 79.2489 | 1838.3622
1.8385 | 1456.5398 | -0.36441 | 867.3883 | 1110.1449 | 728.2699 | 79.2485 | 1838.4148
1.8385 | 1456.5343 | -0.3648 | 867.3864 | 1110.1421 | 728.2671 | 79.2482 | 1838.4093
1.8385 | 1456.5287 | -0.36518 | 867.4456 | 1110.2004 | 728.2644 | 79.2479 | 1838.4647
1.8385 | 1456.5176 | -0.36594 | 867.5029 | 1110.2558 | 728.2588 | 79.2473 | 1838.5146
1.8416 | 1456.4632 | -0.36652 | 867.2407 | 1109.9846 | 728.2316 | 79.1117 | 1838.2162
1.8416 | 1456.4576 | -0.3669 | 867.4829 | 1110.2258 | 728.2288 | 79.1114 | 1838.4546
1.8416 | 1456.4493 | -0.36747 | 867.6631 | 1110.4047 | 728.2247 | 79.111 | 1838.6293
1.8447 | 1456.8413 | -0.36786 | 867.8548 | 1110.6617 | 728.4207 | 79.0001 | 1839.0823
1.8447 | 1456.833 | -0.36843 | 867.73 | 1110.5355 | 728.4165 | 78.9997 | 1838.952
1.8447 | 1456.8247 | -0.369 | 867.7272 | 1110.5313 | 728.4123 | 78.9992 | 1838.9437
1.8447 | 1456.8191 | -0.36939 | 867.9694 | 1110.7726 | 728.4096 | 78.9989 | 1839.1821
1.8478 | 1456.7608 | -0.37015 | 867.5839 | 1110.3774 | 728.3804 | 78.861 | 1838.7578
1.8478 | 1456.7553 | -0.37053 | 867.7651 | 1110.5576 | 728.3776 | 78.8607 | 1838.9353
1.8478 | 1456.7497 | -0.37092 | 867.9462 | 1110.7379 | 728.3749 | 78.8604 | 1839.1127
1.8478 | 1456.7414 | -0.37149 | 867.9435 | 1110.7337 | 728.3707 | 78.8599 | 1839.1044
1.8478 | 1457.1767 | -0.37206 | 868.1506 | 1111.0134 | 728.5884 | 78.8835 | 1839.6017
1.8478 | 1457.1684 | -0.37264 | 867.9028 | 1110.7642 | 728.5842 | 78.8831 | 1839.3484
1.8509 | 1457.1167 | -0.37302 | 868.1906 | 1111.0434 | 728.5584 | 78.749 | 1839.6017
1.8509 | 1457.5492 | -0.37378 | 867.9687 | 1110.8936 | 728.7746 | 78.7723 | 1839.6682
1.8509 | 1457.1001 | -0.37417 | 868.125 | 1110.975 | 728.55 | 78.7481 | 1839.5251
1.854 | 1457.0456 | -0.37474 | 867.6179 | 1110.4588 | 728.5228 | 78.6143 | 1838.9816
1.854 | 1457.0401 | -0.37512 | 867.799 | 1110.639 | 728.52 | 78.614 | 1839.1591
1.854 | 1457.0345 | -0.3755 | 867.9812 | 1110.8202 | 728.5172 | 78.6137 | 1839.3375
1.854 | 1457.0262 | -0.37608 | 867.9164 | 1110.7541 | 728.5131 | 78.6132 | 1839.2672
1.854 | 1457.0206 | -0.37646 | 868.0985 | 1110.9353 | 728.5103 | 78.6129 | 1839.4456
1.8571 | 1457.4087 | -0.37703 | 867.9219 | 1110.8233 | 728.7043 | 78.5004 | 1839.5277
1.8571 | 1457.4031 | -0.37742 | 868.104 | 1111.0046 | 728.7016 | 78.5001 | 1839.7061
1.8571 | 1457.3948 | -0.37799 | 868.0393 | 1110.9384 | 728.6974 | 78.4996 | 1839.6358
1.8571 | 1457.3865 | -0.37856 | 868.0365 | 1110.9342 | 728.6932 | 78.4992 | 1839.6275
1.8602 | 1457.332 | -0.37914 | 867.9573 | 1110.846 | 728.666 | 78.3663 | 1839.512
1.8602 | 1457.3264 | -0.37952 | 868.3225 | 1111.2102 | 728.6632 | 78.366 | 1839.8734
1.8602 | 1457.3181 | -0.38009 | 867.7697 | 1110.6561 | 728.6591 | 78.3655 | 1839.3151
1.8602 | 1457.7245 | -0.38086 | 867.7222 | 1110.6762 | 728.8622 | 78.3874 | 1839.5385
1.8633 | 1457.6727 | -0.38124 | 867.7049 | 1110.6504 | 728.8364 | 78.255 | 1839.4867
1.8633 | 1457.6644 | -0.38181 | 868.0071 | 1110.9512 | 728.8322 | 78.2545 | 1839.7834
1.8633 | 1458.0996 | -0.38239 | 868.0302 | 1111.0468 | 729.0498 | 78.2779 | 1840.0966
1.8633 | 1457.6505 | -0.38277 | 868.1245 | 1111.0663 | 728.8253 | 78.2538 | 1839.8915
1.8695 | 1457.546 | -0.38353 | 867.6627 | 1110.587 | 728.773 | 77.9873 | 1839.36
1.8695 | 1457.984 | -0.38392 | 867.8087 | 1110.806 | 728.992 | 78.0107 | 1839.798
1.8695 | 1457.9756 | -0.38449 | 867.8059 | 1110.8018 | 728.9878 | 78.0103 | 1839.7896
1.8695 | 1457.9701 | -0.38487 | 867.926 | 1110.921 | 728.985 | 78.01 | 1839.9061
1.8726 | 1457.9156 | -0.38545 | 867.9689 | 1110.9548 | 728.9578 | 77.8787 | 1839.9126
1.8726 | 1457.9073 | -0.38602 | 867.9051 | 1110.8896 | 728.9536 | 77.8783 | 1839.8433
1.8726 | 1458.3452 | -0.3864 | 867.9291 | 1110.9866 | 729.1726 | 77.9017 | 1840.1592
1.8757 | 1458.2879 | -0.38717 | 868.215 | 1111.2629 | 729.1439 | 77.7707 | 1840.4069
1.8757 | 1458.2823 | -0.38755 | 867.9081 | 1110.9552 | 729.1412 | 77.7704 | 1840.0963
1.8757 | 1458.2712 | -0.38831 | 868.0264 | 1111.0716 | 729.1356 | 77.7698 | 1840.2072
1.8757 | 1458.2629 | -0.38889 | 868.0846 | 1111.1284 | 729.1314 | 77.7694 | 1840.2599
1.8757 | 1458.2573 | -0.38927 | 868.0218 | 1111.0647 | 729.1287 | 77.7691 | 1840.1933
1.8788 | 1458.2017 | -0.38984 | 868.0032 | 1111.0369 | 729.1009 | 77.6356 | 1840.1377
1.8788 | 1457.7528 | -0.39023 | 867.7926 | 1110.7514 | 728.8764 | 77.6117 | 1839.6278
1.8788 | 1458.1851 | -0.39099 | 867.9367 | 1110.9675 | 729.0925 | 77.6347 | 1840.0601
1.8788 | 1458.1795 | -0.39137 | 867.8128 | 1110.8428 | 729.0898 | 77.6344 | 1839.9325
1.8788 | 1458.174 | -0.39176 | 867.933 | 1110.962 | 729.087 | 77.6341 | 1840.049
1.8819 | 1458.1167 | -0.39252 | 867.9139 | 1110.9333 | 729.0583 | 77.504 | 1839.9917
1.8819 | 1458.1111 | -0.3929 | 867.79 | 1110.8086 | 729.0556 | 77.5037 | 1839.8641
1.8819 | 1458.1028 | -0.39348 | 867.9093 | 1110.9264 | 729.0514 | 77.5033 | 1839.9778
1.8819 | 1458.0972 | -0.39386 | 867.8464 | 1110.8626 | 729.0486 | 77.503 | 1839.9112
1.885 | 1458.0427 | -0.39443 | 867.5232 | 1110.5304 | 729.0214 | 77.3734 | 1839.5517
1.885 | 1458.0344 | -0.39501 | 867.6425 | 1110.6482 | 729.0172 | 77.373 | 1839.6654
1.885 | 1458.4722 | -0.39539 | 868.2764 | 1111.3551 | 729.2361 | 77.3962 | 1840.5912
1.885 | 1458.4639 | -0.39596 | 868.0906 | 1111.1679 | 729.2319 | 77.3958 | 1840.3999
1.885 | 1458.4583 | -0.39634 | 867.9668 | 1111.0432 | 729.2292 | 77.3955 | 1840.2723
1.8881 | 1458.4038 | -0.39692 | 867.7656 | 1110.8329 | 729.2019 | 77.2663 | 1840.0348
1.8881 | 1458.3927 | -0.39768 | 867.7619 | 1110.8273 | 729.1963 | 77.2657 | 1840.0237
1.8881 | 1458.8305 | -0.39807 | 868.0298 | 1111.1682 | 729.4152 | 77.2889 | 1840.5835
1.8881 | 1458.8221 | -0.39864 | 868.271 | 1111.4081 | 729.4111 | 77.2885 | 1840.8191
1.8912 | 1458.326 | -0.39902 | 868.0447 | 1111.099 | 729.163 | 77.1334 | 1840.262
1.8912 | 1458.3176 | -0.39959 | 867.9809 | 1111.0338 | 729.1588 | 77.133 | 1840.1926
1.8912 | 1458.7554 | -0.39998 | 868.1268 | 1111.2527 | 729.3777 | 77.1561 | 1840.6304
1.8943 | 1458.7009 | -0.40055 | 868.1696 | 1111.2864 | 729.3504 | 77.0278 | 1840.6369
1.8943 | 1458.6925 | -0.40112 | 868.0448 | 1111.1603 | 729.3463 | 77.0273 | 1840.5065
1.8943 | 1458.687 | -0.40151 | 868.226 | 1111.3405 | 729.3435 | 77.027 | 1840.684
1.8943 | 1458.6787 | -0.40208 | 868.3452 | 1111.4583 | 729.3393 | 77.0266 | 1840.7977
1.8943 | 1459.1164 | -0.40246 | 868.3691 | 1111.5552 | 729.5582 | 77.0497 | 1841.1134
1.8974 | 1459.0646 | -0.40284 | 868.7799 | 1111.9573 | 729.5323 | 76.9219 | 1841.4896
1.8974 | 1459.0563 | -0.40342 | 868.5931 | 1111.7691 | 729.5281 | 76.9214 | 1841.2973
1.8974 | 1459.4679 | -0.4038 | 868.7923 | 1112.037 | 729.734 | 76.9431 | 1841.7709
1.9005 | 1459.8566 | -0.40437 | 868.9819 | 1112.2913 | 729.9283 | 76.8388 | 1842.2196
1.8974 | 1459.454 | -0.40476 | 868.7257 | 1111.968 | 729.727 | 76.9424 | 1841.695
1.9005 | 1459.3967 | -0.40552 | 868.0966 | 1111.3293 | 729.6983 | 76.8146 | 1841.0277
1.9005 | 1459.8344 | -0.4059 | 868.5475 | 1111.8532 | 729.9172 | 76.8377 | 1841.7704
1.9005 | 1459.8233 | -0.40667 | 868.7268 | 1112.0306 | 729.9116 | 76.8371 | 1841.9423
1.9005 | 1459.3717 | -0.40724 | 868.4542 | 1111.6828 | 729.6858 | 76.8133 | 1841.3687
1.9005 | 1459.3689 | -0.40743 | 868.6973 | 1111.9254 | 729.6844 | 76.8132 | 1841.6099
1.9036 | 1459.7565 | -0.40801 | 868.5825 | 1111.8752 | 729.8782 | 76.7063 | 1841.7535
1.9036 | 1459.7481 | -0.40858 | 868.7627 | 1112.0541 | 729.8741 | 76.7059 | 1841.9281
1.9036 | 1460.183 | -0.40915 | 868.6027 | 1111.9665 | 730.0915 | 76.7288 | 1842.058
1.9067 | 1459.6824 | -0.40992 | 868.6798 | 1111.9602 | 729.8412 | 76.5785 | 1841.8014
1.9067 | 1459.6741 | -0.41049 | 868.494 | 1111.7731 | 729.8371 | 76.5781 | 1841.6101
1.9067 | 1459.6658 | -0.41107 | 868.3693 | 1111.6469 | 729.8329 | 76.5777 | 1841.4798
1.9067 | 1460.1006 | -0.41164 | 868.6362 | 1111.9863 | 730.0503 | 76.6005 | 1842.0366
1.9067 | 1459.6491 | -0.41221 | 868.3027 | 1111.5775 | 729.8245 | 76.5768 | 1841.4021
1.9098 | 1459.5973 | -0.4126 | 868.6514 | 1111.9176 | 729.7986 | 76.4505 | 1841.7163
1.9098 | 1459.5862 | -0.41336 | 868.2207 | 1111.4851 | 729.7931 | 76.45 | 1841.2782
1.9098 | 1459.5806 | -0.41374 | 868.5239 | 1111.7873 | 729.7903 | 76.4497 | 1841.5776
1.9098 | 1459.5751 | -0.41413 | 868.705 | 1111.9675 | 729.7875 | 76.4494 | 1841.7551
1.913 | 1459.5194 | -0.4147 | 868.8695 | 1112.1227 | 729.7597 | 76.3205 | 1841.8824
1.913 | 1459.5138 | -0.41508 | 868.9296 | 1112.1819 | 729.7569 | 76.3202 | 1841.9388
1.913 | 1459.9487 | -0.41565 | 868.9526 | 1112.2773 | 729.9743 | 76.3429 | 1842.2517
1.913 | 1459.4944 | -0.41642 | 868.7391 | 1111.9882 | 729.7472 | 76.3192 | 1841.7354
1.913 | 1459.932 | -0.4168 | 868.824 | 1112.146 | 729.966 | 76.3421 | 1842.112
1.916 | 1459.8774 | -0.41738 | 868.8668 | 1112.1797 | 729.9387 | 76.2165 | 1842.1184
1.916 | 1459.4287 | -0.41776 | 868.5952 | 1111.8333 | 729.7143 | 76.193 | 1841.5477
1.916 | 1459.8635 | -0.41833 | 868.6182 | 1111.9287 | 729.9317 | 76.2157 | 1841.8605
1.9191 | 1460.252 | -0.41891 | 868.5647 | 1111.94 | 730.126 | 76.1136 | 1842.066
1.9191 | 1459.8033 | -0.41929 | 868.5371 | 1111.8377 | 729.9017 | 76.0903 | 1841.7393
1.9191 | 1459.7922 | -0.42005 | 868.7164 | 1112.0151 | 729.8961 | 76.0897 | 1841.9112
1.9191 | 1459.7867 | -0.42043 | 868.4706 | 1111.7683 | 729.8933 | 76.0894 | 1841.6617
1.9222 | 1459.7293 | -0.4212 | 868.5124 | 1111.8006 | 729.8646 | 75.9645 | 1841.6653
1.9222 | 1459.7237 | -0.42158 | 868.5716 | 1111.8589 | 729.8619 | 75.9642 | 1841.7207
1.9222 | 1459.7154 | -0.42216 | 868.3858 | 1111.6717 | 729.8577 | 75.9637 | 1841.5294
1.9222 | 1459.7071 | -0.42273 | 868.688 | 1111.9725 | 729.8535 | 75.9633 | 1841.8261
1.9222 | 1459.7015 | -0.42311 | 868.5642 | 1111.8477 | 729.8507 | 75.963 | 1841.6985
1.9222 | 1459.6904 | -0.42388 | 868.5605 | 1111.8422 | 729.8452 | 75.9624 | 1841.6874
1.9253 | 1459.6403 | -0.42407 | 868.5438 | 1111.8171 | 729.8201 | 75.8355 | 1841.6373
1.9253 | 1459.6292 | -0.42483 | 868.6621 | 1111.9336 | 729.8146 | 75.8349 | 1841.7482
1.9253 | 1459.6236 | -0.42521 | 868.6602 | 1111.9308 | 729.8118 | 75.8346 | 1841.7426
1.9253 | 1459.618 | -0.4256 | 868.4753 | 1111.745 | 729.809 | 75.8343 | 1841.554
1.9253 | 1459.6097 | -0.42617 | 868.8396 | 1112.1079 | 729.8049 | 75.8339 | 1841.9127
1.9284 | 1459.9982 | -0.42674 | 868.9691 | 1112.3021 | 729.9991 | 75.7329 | 1842.3012
1.9284 | 1459.987 | -0.42751 | 868.7813 | 1112.1125 | 729.9935 | 75.7323 | 1842.106
1.9284 | 1459.9843 | -0.4277 | 868.9024 | 1112.2331 | 729.9921 | 75.7321 | 1842.2253
1.9284 | 1460.419 | -0.42827 | 869.1093 | 1112.5125 | 730.2095 | 75.7547 | 1842.722
1.9284 | 1460.4106 | -0.42885 | 869.1665 | 1112.5683 | 730.2053 | 75.7543 | 1842.7736
1.9315 | 1460.3616 | -0.42904 | 869.3342 | 1112.7278 | 730.1808 | 75.6309 | 1842.9086
1.9315 | 1460.3532 | -0.42961 | 869.2094 | 1112.6016 | 730.1766 | 75.6305 | 1842.7782
1.9315 | 1460.7618 | -0.43019 | 869.1006 | 1112.5609 | 730.3809 | 75.6516 | 1842.9418
1.9315 | 1460.7535 | -0.43076 | 869.2208 | 1112.6797 | 730.3767 | 75.6512 | 1843.0565
1.9346 | 1460.7016 | -0.43114 | 869.3255 | 1112.7758 | 730.3508 | 75.528 | 1843.1266
1.9346 | 1460.6933 | -0.43172 | 869.2008 | 1112.6496 | 730.3466 | 75.5276 | 1842.9963
1.9346 | 1460.6822 | -0.43248 | 869.2571 | 1112.7041 | 730.3411 | 75.527 | 1843.0452
1.9377 | 1460.6292 | -0.43286 | 869.1794 | 1112.6176 | 730.3146 | 75.4014 | 1842.9322
1.9377 | 1460.6209 | -0.43344 | 869.0536 | 1112.4904 | 730.3104 | 75.401 | 1842.8009
1.9377 | 1460.6181 | -0.43363 | 869.1137 | 1112.5501 | 730.3091 | 75.4009 | 1842.8591
1.9377 | 1460.607 | -0.43439 | 869.294 | 1112.7285 | 730.3035 | 75.4003 | 1843.032
1.9377 | 1461.4846 | -0.43497 | 869.5245 | 1113.1053 | 730.7423 | 75.4456 | 1843.8476
1.9408 | 1461.4327 | -0.43535 | 869.5072 | 1113.0793 | 730.7163 | 75.3231 | 1843.7957
1.9408 | 1461.4243 | -0.43592 | 869.6264 | 1113.1972 | 730.7122 | 75.3227 | 1843.9093
1.9408 | 1461.4188 | -0.4363 | 869.4426 | 1113.0124 | 730.7094 | 75.3224 | 1843.7218
1.9408 | 1461.4076 | -0.43707 | 869.4989 | 1113.0668 | 730.7038 | 75.3219 | 1843.7706
1.9439 | 1461.353 | -0.43764 | 869.3587 | 1112.9175 | 730.6765 | 75.1997 | 1843.594
1.9408 | 1461.3965 | -0.43783 | 869.7392 | 1113.3053 | 730.6983 | 75.3213 | 1844.0035
1.9439 | 1461.3419 | -0.43841 | 869.539 | 1113.0959 | 730.6709 | 75.1991 | 1843.7669
1.9471 | 1461.7318 | -0.43879 | 869.4849 | 1113.1069 | 730.8659 | 75.0974 | 1843.9728
1.9439 | 1461.3252 | -0.43955 | 869.4714 | 1113.0256 | 730.6626 | 75.1982 | 1843.6882
1.9471 | 1461.2722 | -0.43994 | 869.3317 | 1112.8771 | 730.6361 | 75.0738 | 1843.5132
1.9471 | 1461.7096 | -0.44032 | 869.4165 | 1113.0348 | 730.8548 | 75.0962 | 1843.8896
1.9471 | 1461.6956 | -0.44127 | 869.1679 | 1112.7838 | 730.8478 | 75.0955 | 1843.6316
1.9501 | 1461.6465 | -0.44147 | 869.5185 | 1113.1263 | 730.8233 | 74.9744 | 1843.9495
1.9471 | 1461.6845 | -0.44204 | 869.4082 | 1113.0223 | 730.8423 | 75.0949 | 1843.8645
1.9501 | 1462.0727 | -0.44261 | 869.4766 | 1113.1554 | 731.0364 | 74.9962 | 1844.1917
1.9501 | 1461.6243 | -0.443 | 869.7551 | 1113.3591 | 730.8121 | 74.9732 | 1844.1713
1.9501 | 1462.056 | -0.44376 | 869.471 | 1113.147 | 731.028 | 74.9954 | 1844.175
1.9501 | 1462.0477 | -0.44433 | 869.1022 | 1112.7768 | 731.0238 | 74.9949 | 1843.8007
1.9501 | 1462.0393 | -0.44491 | 869.6494 | 1113.3227 | 731.0197 | 74.9945 | 1844.3423
1.9532 | 1461.5418 | -0.44548 | 869.4216 | 1113.0119 | 730.7709 | 74.8508 | 1843.7828
1.9532 | 1461.5334 | -0.44605 | 869.1138 | 1112.7027 | 730.7667 | 74.8503 | 1843.4694
1.9532 | 1461.5279 | -0.44644 | 869.417 | 1113.0049 | 730.7639 | 74.85 | 1843.7689
1.9532 | 1461.9651 | -0.44682 | 869.5627 | 1113.2236 | 730.9826 | 74.8724 | 1844.2061
1.9563 | 1461.9077 | -0.44758 | 869.2996 | 1112.9508 | 730.9538 | 74.7516 | 1843.9047
1.9563 | 1461.4593 | -0.44797 | 869.2721 | 1112.8486 | 730.7296 | 74.7287 | 1843.5783
1.9563 | 1461.891 | -0.44873 | 869.477 | 1113.1255 | 730.9455 | 74.7507 | 1844.071
1.9563 | 1462.3282 | -0.44911 | 869.6227 | 1113.3441 | 731.1641 | 74.7731 | 1844.5082
1.9594 | 1461.8297 | -0.44969 | 869.2736 | 1112.9118 | 730.9148 | 74.6273 | 1843.8267
1.9594 | 1461.8185 | -0.45045 | 869.3918 | 1113.0283 | 730.9093 | 74.6268 | 1843.9375
1.9594 | 1461.813 | -0.45083 | 869.451 | 1113.0865 | 730.9065 | 74.6265 | 1843.993
1.9625 | 1462.2011 | -0.45141 | 869.5804 | 1113.2805 | 731.1005 | 74.5291 | 1844.3811
1.9594 | 1462.2418 | -0.45179 | 869.9609 | 1113.6679 | 731.1209 | 74.6484 | 1844.7888
1.9625 | 1461.7444 | -0.45236 | 869.6731 | 1113.2972 | 730.8722 | 74.5059 | 1844.1694
1.9625 | 1462.1816 | -0.45275 | 869.6969 | 1113.3938 | 731.0908 | 74.5281 | 1844.4846
1.9625 | 1462.1732 | -0.45332 | 869.6941 | 1113.3896 | 731.0866 | 74.5277 | 1844.4762
1.9625 | 1462.1621 | -0.45408 | 869.5674 | 1113.261 | 731.081 | 74.5271 | 1844.3421
1.9625 | 1462.1565 | -0.45447 | 869.6885 | 1113.3813 | 731.0783 | 74.5269 | 1844.4595
1.9625 | 1462.1509 | -0.45485 | 869.8086 | 1113.5005 | 731.0755 | 74.5266 | 1844.5759
1.9656 | 1462.099 | -0.45523 | 869.7913 | 1113.4745 | 731.0495 | 74.4071 | 1844.524
1.9687 | 1462.4582 | -0.456 | 869.4831 | 1113.2261 | 731.2291 | 74.3089 | 1844.4552
1.9687 | 1462.4499 | -0.45657 | 869.6633 | 1113.4049 | 731.2249 | 74.3085 | 1844.6299
1.9687 | 1462.4415 | -0.45714 | 869.4775 | 1113.2178 | 731.2208 | 74.3081 | 1844.4385
1.9687 | 1462.4332 | -0.45772 | 869.4747 | 1113.2136 | 731.2166 | 74.3077 | 1844.4302
1.9687 | 1462.4304 | -0.45791 | 869.8398 | 1113.5782 | 731.2152 | 74.3075 | 1844.7934
1.9687 | 1462.4221 | -0.45848 | 869.899 | 1113.636 | 731.211 | 74.3071 | 1844.8471
1.9718 | 1462.8118 | -0.45886 | 869.7839 | 1113.5859 | 731.4059 | 74.2081 | 1844.9918
1.9718 | 1462.8006 | -0.45963 | 869.7802 | 1113.5803 | 731.4003 | 74.2075 | 1844.9806
1.9718 | 1462.7951 | -0.46001 | 869.9614 | 1113.7605 | 731.3975 | 74.2072 | 1845.1581
1.9718 | 1462.7867 | -0.46059 | 870.0206 | 1113.8184 | 731.3934 | 74.2068 | 1845.2117
1.9718 | 1462.7783 | -0.46116 | 869.9558 | 1113.7522 | 731.3892 | 74.2064 | 1845.1413
1.9749 | 1462.7264 | -0.46154 | 869.9385 | 1113.7262 | 731.3632 | 74.088 | 1845.0894
1.9749 | 1462.7181 | -0.46211 | 869.8137 | 1113.6 | 731.359 | 74.0876 | 1844.9591
1.9749 | 1463.1496 | -0.46288 | 869.8355 | 1113.6938 | 731.5748 | 74.1094 | 1845.2686
1.9749 | 1462.6986 | -0.46345 | 869.7462 | 1113.5293 | 731.3493 | 74.0866 | 1844.8786
1.978 | 1462.1984 | -0.46422 | 869.5185 | 1113.2182 | 731.0992 | 73.9459 | 1844.3174
1.978 | 1462.6383 | -0.46441 | 869.7871 | 1113.5601 | 731.3191 | 73.9682 | 1844.8793
1.978 | 1462.6299 | -0.46498 | 869.7843 | 1113.556 | 731.315 | 73.9677 | 1844.8709
1.978 | 1462.6244 | -0.46537 | 869.7215 | 1113.4922 | 731.3122 | 73.9674 | 1844.8044
1.978 | 1462.616 | -0.46594 | 869.9637 | 1113.733 | 731.308 | 73.967 | 1845.041
1.9812 | 1462.5602 | -0.46651 | 870.0051 | 1113.7651 | 731.2801 | 73.8465 | 1845.0452
1.978 | 1462.6021 | -0.46689 | 869.837 | 1113.604 | 731.301 | 73.9663 | 1844.9051
1.9812 | 1462.5463 | -0.46747 | 869.8784 | 1113.6362 | 731.2732 | 73.8458 | 1844.9093
1.9812 | 1462.5407 | -0.46785 | 869.8766 | 1113.6334 | 731.2704 | 73.8455 | 1844.9037
1.9812 | 1462.975 | -0.46842 | 870.2053 | 1114.0345 | 731.4875 | 73.8675 | 1845.522
1.9842 | 1462.9203 | -0.469 | 869.8811 | 1113.7011 | 731.4601 | 73.75 | 1845.1613
1.9842 | 1462.9147 | -0.46938 | 869.9412 | 1113.7603 | 731.4573 | 73.7497 | 1845.2177
1.9842 | 1462.9036 | -0.47014 | 869.8145 | 1113.6318 | 731.4518 | 73.7492 | 1845.0836
1.9842 | 1462.9008 | -0.47034 | 869.8136 | 1113.6304 | 731.4504 | 73.749 | 1845.0808
1.9842 | 1462.8896 | -0.4711 | 869.8709 | 1113.6858 | 731.4448 | 73.7485 | 1845.1306
1.9842 | 1462.8841 | -0.47148 | 869.747 | 1113.561 | 731.442 | 73.7482 | 1845.0031
1.9873 | 1463.2719 | -0.47206 | 870.2423 | 1114.121 | 731.636 | 73.6534 | 1845.7569
1.9873 | 1463.2636 | -0.47263 | 870.0575 | 1113.9348 | 731.6318 | 73.653 | 1845.5666
1.9873 | 1463.258 | -0.47301 | 870.2377 | 1114.114 | 731.629 | 73.6527 | 1845.743
1.9904 | 1463.2005 | -0.47378 | 869.7305 | 1113.5972 | 731.6002 | 73.5358 | 1845.1975
1.9904 | 1463.1949 | -0.47416 | 869.7286 | 1113.5944 | 731.5974 | 73.5355 | 1845.1919
1.9904 | 1463.6291 | -0.47473 | 870.2394 | 1114.1775 | 731.8145 | 73.5573 | 1845.9921
1.9904 | 1463.1782 | -0.47531 | 870.0291 | 1113.8921 | 731.5891 | 73.5347 | 1845.4812
1.9935 | 1463.1251 | -0.47569 | 869.9494 | 1113.8036 | 731.5626 | 73.4157 | 1845.3661
1.9935 | 1463.5565 | -0.47645 | 870.3372 | 1114.2633 | 731.7783 | 73.4374 | 1846.0415
1.9935 | 1463.551 | -0.47684 | 869.9693 | 1113.8945 | 731.7755 | 73.4371 | 1845.67
1.9935 | 1463.5454 | -0.47722 | 870.0285 | 1113.9527 | 731.7727 | 73.4368 | 1845.7254
1.9935 | 1463.5398 | -0.4776 | 870.2716 | 1114.1949 | 731.7699 | 73.4365 | 1845.9648
1.9966 | 1463.4851 | -0.47818 | 870.2534 | 1114.1675 | 731.7425 | 73.3205 | 1845.9101
1.9966 | 1463.4767 | -0.47875 | 870.0666 | 1113.9794 | 731.7384 | 73.3201 | 1845.7177
1.9966 | 1463.9109 | -0.47932 | 870.4553 | 1114.4404 | 731.9554 | 73.3418 | 1846.3959
1.9966 | 1463.9053 | -0.4797 | 870.4534 | 1114.4376 | 731.9526 | 73.3415 | 1846.3903
1.9966 | 1463.8969 | -0.48028 | 870.3906 | 1114.3735 | 731.9485 | 73.3411 | 1846.3219
1.9966 | 1463.8886 | -0.48085 | 870.3879 | 1114.3693 | 731.9443 | 73.3407 | 1846.3136
1.9997 | 1463.8338 | -0.48143 | 870.4296 | 1114.4019 | 731.9169 | 73.225 | 1846.3188
1.9997 | 1463.8282 | -0.48181 | 870.5497 | 1114.5211 | 731.9141 | 73.2247 | 1846.4352
1.9997 | 1463.8199 | -0.48238 | 870.547 | 1114.5169 | 731.9099 | 73.2243 | 1846.4269
2.0029 | 1463.764 | -0.48295 | 870.2843 | 1114.245 | 731.882 | 73.1062 | 1846.127
2.0029 | 1463.7557 | -0.48353 | 870.4036 | 1114.3628 | 731.8778 | 73.1058 | 1846.2407
2.0029 | 1463.7473 | -0.4841 | 870.2788 | 1114.2367 | 731.8737 | 73.1054 | 1846.1103
2.0029 | 1464.1582 | -0.48448 | 870.6597 | 1114.6861 | 732.0791 | 73.1259 | 1846.7652
2.0029 | 1463.7306 | -0.48525 | 870.3352 | 1114.2903 | 731.8653 | 73.1046 | 1846.1556
2.0029 | 1463.725 | -0.48563 | 870.2113 | 1114.1655 | 731.8625 | 73.1043 | 1846.028
2.0059 | 1464.0867 | -0.48621 | 870.3919 | 1114.4063 | 732.0433 | 73.01 | 1846.4497
2.0059 | 1463.6647 | -0.48659 | 870.2512 | 1114.1953 | 731.8323 | 72.989 | 1846.0277
2.0059 | 1463.6535 | -0.48735 | 870.1255 | 1114.0678 | 731.8268 | 72.9885 | 1845.8945
2.0059 | 1463.6452 | -0.48793 | 870.4287 | 1114.3696 | 731.8226 | 72.988 | 1846.1922
2.0059 | 1463.6396 | -0.48831 | 870.2429 | 1114.1828 | 731.8198 | 72.9878 | 1846.0026
2.009 | 1463.5848 | -0.48888 | 870.2866 | 1114.2174 | 731.7924 | 72.8731 | 1846.0098
2.009 | 1463.9957 | -0.48926 | 870.3616 | 1114.3608 | 731.9978 | 72.8936 | 1846.3587
2.009 | 1463.5709 | -0.48984 | 870.342 | 1114.2705 | 731.7855 | 72.8724 | 1846.0559
2.009 | 1463.5598 | -0.4906 | 870.0943 | 1114.0209 | 731.7799 | 72.8719 | 1845.8008
2.0121 | 1463.9242 | -0.49099 | 870.2777 | 1114.2651 | 731.9621 | 72.7784 | 1846.2272
2.0121 | 1463.913 | -0.49175 | 870.151 | 1114.1365 | 731.9565 | 72.7779 | 1846.093
2.0121 | 1463.9102 | -0.49194 | 870.1501 | 1114.1351 | 731.9551 | 72.7777 | 1846.0902
2.0121 | 1463.9019 | -0.49251 | 870.5143 | 1114.4979 | 731.9509 | 72.7773 | 1846.4489
2.0153 | 1463.8488 | -0.4929 | 870.2526 | 1114.2274 | 731.9244 | 72.6608 | 1846.1518
2.0121 | 1463.8852 | -0.49366 | 870.2647 | 1114.2456 | 731.9426 | 72.7765 | 1846.1882
2.0153 | 1463.8293 | -0.49424 | 870.3061 | 1114.2777 | 731.9147 | 72.6599 | 1846.1923
2.0153 | 1464.2633 | -0.49481 | 870.2068 | 1114.2506 | 732.1316 | 72.6814 | 1846.3823
2.0153 | 1464.2549 | -0.49538 | 870.448 | 1114.4905 | 732.1275 | 72.681 | 1846.6179
2.0183 | 1464.2029 | -0.49576 | 870.2476 | 1114.2815 | 732.1015 | 72.5675 | 1846.3829
2.0183 | 1464.1946 | -0.49634 | 870.2449 | 1114.2773 | 732.0973 | 72.5671 | 1846.3746
2.0183 | 1464.189 | -0.49672 | 870.366 | 1114.3975 | 732.0945 | 72.5668 | 1846.492
2.0183 | 1464.6257 | -0.4971 | 870.5116 | 1114.6159 | 732.3129 | 72.5884 | 1846.9287
2.0214 | 1464.1259 | -0.49787 | 870.161 | 1114.1819 | 732.0629 | 72.4531 | 1846.2449
2.0183 | 1464.609 | -0.49825 | 870.444 | 1114.5455 | 732.3045 | 72.5876 | 1846.85
2.0214 | 1464.1119 | -0.49882 | 870.2783 | 1114.297 | 732.056 | 72.4524 | 1846.3529
2.0214 | 1464.1064 | -0.49921 | 870.1544 | 1114.1722 | 732.0532 | 72.4521 | 1846.2253
2.0214 | 1464.5375 | -0.49997 | 870.3592 | 1114.4488 | 732.2688 | 72.4734 | 1846.7175
2.0245 | 1464.4827 | -0.50054 | 870.1579 | 1114.2383 | 732.2413 | 72.3604 | 1846.4797
2.0245 | 1464.0321 | -0.50112 | 869.8247 | 1113.83 | 732.016 | 72.3382 | 1845.8461
2.0245 | 1464.466 | -0.50169 | 870.5183 | 1114.596 | 732.233 | 72.3596 | 1846.829
2.0245 | 1464.4604 | -0.50207 | 870.2725 | 1114.3492 | 732.2302 | 72.3593 | 1846.5794
2.0245 | 1464.452 | -0.50265 | 870.4537 | 1114.529 | 732.226 | 72.3589 | 1846.755
2.0277 | 1464.3962 | -0.50322 | 870.2511 | 1114.3171 | 732.1981 | 72.2437 | 1846.5152
2.0277 | 1464.3906 | -0.5036 | 870.4332 | 1114.4983 | 732.1953 | 72.2434 | 1846.6936
2.0277 | 1463.94 | -0.50418 | 870.099 | 1114.089 | 731.97 | 72.2212 | 1846.059
2.0307 | 1463.8852 | -0.50475 | 869.9587 | 1113.9396 | 731.9426 | 72.1089 | 1845.8822
2.0307 | 1464.3191 | -0.50532 | 870.3474 | 1114.4005 | 732.1595 | 72.1303 | 1846.5601
2.0307 | 1463.8685 | -0.5059 | 869.8922 | 1113.8702 | 731.9342 | 72.1081 | 1845.8045
2.0307 | 1464.3024 | -0.50647 | 870.2808 | 1114.3312 | 732.1512 | 72.1295 | 1846.4824
2.0307 | 1464.294 | -0.50705 | 870.095 | 1114.144 | 732.147 | 72.129 | 1846.291
2.0338 | 1464.242 | -0.50743 | 870.2607 | 1114.301 | 732.121 | 72.0172 | 1846.422
2.0338 | 1464.2364 | -0.50781 | 870.3198 | 1114.3592 | 732.1182 | 72.017 | 1846.4774
2.0338 | 1464.2281 | -0.50838 | 870.012 | 1114.05 | 732.114 | 72.0165 | 1846.1641
2.0338 | 1464.6619 | -0.50896 | 870.2176 | 1114.3279 | 732.3309 | 72.0379 | 1846.6589
2.0338 | 1464.2086 | -0.50972 | 869.9445 | 1113.9793 | 732.1043 | 72.0156 | 1846.0836
2.037 | 1464.1555 | -0.5101 | 870.0488 | 1114.0747 | 732.0777 | 71.9015 | 1846.1525
2.037 | 1464.1471 | -0.51068 | 870.168 | 1114.1926 | 732.0736 | 71.9011 | 1846.2661
2.037 | 1464.5837 | -0.51106 | 870.0696 | 1114.1669 | 732.2919 | 71.9226 | 1846.4587
2.037 | 1464.5754 | -0.51163 | 870.0668 | 1114.1627 | 732.2877 | 71.9221 | 1846.4504
2.04 | 1464.0812 | -0.51202 | 870.1461 | 1114.1596 | 732.0406 | 71.7893 | 1846.2002
2.04 | 1464.515 | -0.51259 | 870.4127 | 1114.4985 | 732.2575 | 71.8106 | 1846.756
2.04 | 1464.5066 | -0.51316 | 870.3489 | 1114.4333 | 732.2533 | 71.8102 | 1846.6866
2.0431 | 1464.4546 | -0.51355 | 870.5145 | 1114.5903 | 732.2273 | 71.6993 | 1846.8176
2.0431 | 1464.8884 | -0.51412 | 870.5991 | 1114.7472 | 732.4442 | 71.7206 | 1847.1914
2.0431 | 1464.4407 | -0.5145 | 870.3879 | 1114.4613 | 732.2203 | 71.6987 | 1846.6817
2.0431 | 1464.8744 | -0.51508 | 870.6545 | 1114.8002 | 732.4372 | 71.7199 | 1847.2374
2.0462 | 1464.8196 | -0.51565 | 870.4532 | 1114.5898 | 732.4098 | 71.6092 | 1846.9996
2.0431 | 1464.8605 | -0.51603 | 870.7118 | 1114.8552 | 732.4302 | 71.7192 | 1847.2855
2.0462 | 1465.2246 | -0.51641 | 870.7712 | 1114.9753 | 732.6123 | 71.629 | 1847.5876
2.0462 | 1465.2162 | -0.51699 | 870.6464 | 1114.8491 | 732.6081 | 71.6286 | 1847.4572
2.0494 | 1465.1575 | -0.51775 | 870.6888 | 1114.8817 | 732.5787 | 71.5156 | 1847.4605
2.0462 | 1465.1995 | -0.51813 | 870.5188 | 1114.7187 | 732.5997 | 71.6278 | 1847.3185
2.0494 | 1465.1436 | -0.51871 | 870.6222 | 1114.8128 | 732.5718 | 71.5149 | 1847.3846
2.0494 | 1465.1324 | -0.51947 | 870.1305 | 1114.3192 | 732.5662 | 71.5143 | 1846.8854
2.0524 | 1465.0804 | -0.51986 | 870.4791 | 1114.6592 | 732.5402 | 71.4045 | 1847.1994
2.0524 | 1465.072 | -0.52043 | 870.2933 | 1114.472 | 732.536 | 71.4041 | 1847.008
2.0524 | 1465.0664 | -0.52081 | 870.1695 | 1114.3472 | 732.5332 | 71.4038 | 1846.8804
2.0524 | 1465.0581 | -0.52138 | 870.4717 | 1114.648 | 732.529 | 71.4034 | 1847.1771
2.0524 | 1465.0497 | -0.52196 | 870.4689 | 1114.6438 | 732.5248 | 71.403 | 1847.1687
2.0555 | 1464.9976 | -0.52234 | 870.3295 | 1114.4958 | 732.4988 | 71.2934 | 1846.9946
2.0555 | 1464.5705 | -0.52311 | 869.8822 | 1113.9772 | 732.2852 | 71.2727 | 1846.2625
2.0555 | 1464.9809 | -0.52349 | 870.263 | 1114.4265 | 732.4905 | 71.2926 | 1846.9169
2.0555 | 1465.4146 | -0.52406 | 870.7745 | 1115.0103 | 732.7073 | 71.3137 | 1847.7176
2.0555 | 1464.967 | -0.52444 | 870.4413 | 1114.6025 | 732.4835 | 71.2919 | 1847.086
2.0586 | 1465.3542 | -0.52502 | 870.5704 | 1114.7961 | 732.6771 | 71.2041 | 1847.4732
2.0586 | 1464.9038 | -0.52559 | 870.4813 | 1114.6319 | 732.4519 | 71.1822 | 1847.0838
2.0586 | 1465.3402 | -0.52597 | 870.7497 | 1114.9731 | 732.6701 | 71.2034 | 1847.6432
2.0586 | 1465.3291 | -0.52674 | 870.44 | 1114.6615 | 732.6645 | 71.2028 | 1847.3261
2.0618 | 1465.2759 | -0.52712 | 870.4223 | 1114.635 | 732.638 | 71.0914 | 1847.2729
2.0618 | 1465.2704 | -0.5275 | 870.6035 | 1114.8152 | 732.6352 | 71.0911 | 1847.4504
2.0618 | 1465.2592 | -0.52827 | 870.3557 | 1114.5656 | 732.6296 | 71.0906 | 1847.1952
2.0648 | 1465.2072 | -0.52865 | 870.2164 | 1114.4176 | 732.6036 | 70.982 | 1847.0212
2.0648 | 1465.1988 | -0.52922 | 870.5186 | 1114.7184 | 732.5994 | 70.9816 | 1847.3178
2.0648 | 1465.1932 | -0.52961 | 870.5167 | 1114.7156 | 732.5966 | 70.9813 | 1847.3122
2.0648 | 1465.1849 | -0.53018 | 870.698 | 1114.8954 | 732.5924 | 70.9809 | 1847.4879
2.0648 | 1465.1821 | -0.53037 | 870.635 | 1114.832 | 732.591 | 70.9808 | 1847.4231
2.0679 | 1465.5692 | -0.53094 | 871.0081 | 1115.2696 | 732.7846 | 70.8938 | 1848.0542
2.0679 | 1465.1189 | -0.53152 | 870.614 | 1114.8004 | 732.5594 | 70.872 | 1847.3599
2.0679 | 1465.5525 | -0.53209 | 870.5145 | 1114.7732 | 732.7762 | 70.893 | 1847.5495
2.0711 | 1465.4965 | -0.53267 | 870.6788 | 1114.9283 | 732.7483 | 70.7824 | 1847.6765
2.0711 | 1465.4909 | -0.53305 | 870.616 | 1114.8645 | 732.7455 | 70.7821 | 1847.6099
2.0711 | 1465.4826 | -0.53362 | 870.6742 | 1114.9213 | 732.7413 | 70.7817 | 1847.6626
2.0711 | 1465.4714 | -0.53439 | 870.4875 | 1114.7327 | 732.7357 | 70.7811 | 1847.4684
2.0711 | 1465.4659 | -0.53477 | 870.6076 | 1114.8519 | 732.7329 | 70.7809 | 1847.5848
2.0741 | 1465.411 | -0.53534 | 870.7733 | 1115.0085 | 732.7055 | 70.6731 | 1847.714
2.0741 | 1465.4054 | -0.53572 | 870.6485 | 1114.8827 | 732.7027 | 70.6728 | 1847.5854
2.0741 | 1465.3971 | -0.5363 | 870.5847 | 1114.8175 | 732.6985 | 70.6724 | 1847.5161
2.0772 | 1465.345 | -0.53668 | 870.6283 | 1114.8525 | 732.6725 | 70.5651 | 1847.525
2.0772 | 1465.7757 | -0.53745 | 870.4669 | 1114.7629 | 732.8879 | 70.5858 | 1847.6507
2.0772 | 1465.7701 | -0.53783 | 870.893 | 1115.1881 | 732.8851 | 70.5856 | 1848.0731
2.0772 | 1465.7646 | -0.53821 | 870.9512 | 1115.2453 | 732.8823 | 70.5853 | 1848.1276
2.0803 | 1466.1488 | -0.53897 | 870.5913 | 1114.9494 | 733.0744 | 70.4992 | 1848.0238
2.0803 | 1466.1432 | -0.53936 | 870.8944 | 1115.2516 | 733.0716 | 70.499 | 1848.3232
2.0803 | 1466.1348 | -0.53993 | 871.0146 | 1115.3704 | 733.0674 | 70.4986 | 1848.4378
2.0803 | 1466.1237 | -0.5407 | 871.0109 | 1115.3648 | 733.0618 | 70.498 | 1848.4267
2.0835 | 1466.5123 | -0.54108 | 871.2004 | 1115.6192 | 733.2562 | 70.41 | 1848.8753
2.0835 | 1466.5039 | -0.54165 | 871.1976 | 1115.615 | 733.252 | 70.4096 | 1848.8669
2.0835 | 1466.0565 | -0.54203 | 871.1105 | 1115.4533 | 733.0283 | 70.3882 | 1848.4815
2.0865 | 1466.0017 | -0.54261 | 871.1522 | 1115.4858 | 733.0008 | 70.2816 | 1848.4867
2.0865 | 1466.4351 | -0.54318 | 871.2967 | 1115.7025 | 733.2175 | 70.3024 | 1848.9201
2.0865 | 1466.4295 | -0.54356 | 871.2348 | 1115.6398 | 733.2148 | 70.3021 | 1848.8545
2.0865 | 1465.9793 | -0.54414 | 870.9628 | 1115.2927 | 732.9897 | 70.2805 | 1848.2823
2.0896 | 1465.9245 | -0.54471 | 870.8215 | 1115.1422 | 732.9622 | 70.1743 | 1848.1045
2.0896 | 1466.3551 | -0.54548 | 870.721 | 1115.1135 | 733.1775 | 70.1949 | 1848.2911
2.0896 | 1466.3495 | -0.54586 | 870.7192 | 1115.1108 | 733.1748 | 70.1946 | 1848.2855
2.0896 | 1466.3439 | -0.54624 | 871.0843 | 1115.475 | 733.172 | 70.1944 | 1848.6469
2.0927 | 1466.2835 | -0.5472 | 871.0022 | 1115.3827 | 733.1417 | 70.0881 | 1848.5245
2.0927 | 1465.8361 | -0.54758 | 870.731 | 1115.0371 | 732.9181 | 70.0668 | 1847.9551
2.0927 | 1466.2695 | -0.54815 | 870.9365 | 1115.3148 | 733.1348 | 70.0875 | 1848.4495
2.0927 | 1465.8222 | -0.54853 | 870.7264 | 1115.0301 | 732.9111 | 70.0661 | 1847.9412
2.0927 | 1465.8138 | -0.54911 | 870.6016 | 1114.9039 | 732.9069 | 70.0657 | 1847.8108
2.0927 | 1466.25 | -0.54949 | 871.113 | 1115.488 | 733.125 | 70.0865 | 1848.613
2.0959 | 1466.194 | -0.55006 | 870.9113 | 1115.277 | 733.097 | 69.9785 | 1848.374
2.0959 | 1466.1857 | -0.55064 | 871.1536 | 1115.5178 | 733.0928 | 69.9781 | 1848.6107
2.0959 | 1466.1773 | -0.55121 | 871.0888 | 1115.4516 | 733.0886 | 69.9777 | 1848.5403
2.0959 | 1466.1717 | -0.55159 | 871.0269 | 1115.3889 | 733.0859 | 69.9774 | 1848.4747
2.0989 | 1466.1168 | -0.55217 | 870.9466 | 1115.2994 | 733.0584 | 69.8721 | 1848.3578
2.0989 | 1465.6667 | -0.55274 | 870.9186 | 1115.1964 | 732.8334 | 69.8506 | 1848.0297
2.0989 | 1466.1029 | -0.55312 | 871.126 | 1115.4764 | 733.0514 | 69.8714 | 1848.5279
2.0989 | 1466.0973 | -0.55351 | 871.0621 | 1115.4117 | 733.0487 | 69.8711 | 1848.4603
2.102 | 1465.6007 | -0.55408 | 871.3246 | 1115.5914 | 732.8004 | 69.7451 | 1848.3917
2.102 | 1466.0368 | -0.55446 | 871.1639 | 1115.5034 | 733.0184 | 69.7659 | 1848.5218
2.102 | 1466.0285 | -0.55503 | 871.0392 | 1115.3772 | 733.0142 | 69.7655 | 1848.3915
2.102 | 1466.8775 | -0.55561 | 871.5062 | 1115.9858 | 733.4387 | 69.8059 | 1849.4245
2.102 | 1466.8663 | -0.55637 | 871.2584 | 1115.7362 | 733.4332 | 69.8053 | 1849.1693
2.1052 | 1466.8103 | -0.55695 | 871.4218 | 1115.8902 | 733.4052 | 69.6981 | 1849.2953
2.1052 | 1465.9502 | -0.55714 | 871.0751 | 1115.4001 | 732.9751 | 69.6573 | 1848.3752
2.1052 | 1466.7992 | -0.55771 | 871.3581 | 1115.8246 | 733.3996 | 69.6976 | 1849.2242
2.1052 | 1466.7936 | -0.55809 | 871.5382 | 1116.0038 | 733.3968 | 69.6973 | 1849.4006
2.1083 | 1467.1803 | -0.55867 | 871.5451 | 1116.0752 | 733.5902 | 69.6138 | 1849.6653
2.1083 | 1467.1747 | -0.55905 | 871.4832 | 1116.0124 | 733.5874 | 69.6136 | 1849.5997
2.1083 | 1467.1664 | -0.55962 | 871.5405 | 1116.0682 | 733.5832 | 69.6132 | 1849.6514
2.1113 | 1467.1114 | -0.5602 | 871.4621 | 1115.9807 | 733.5557 | 69.509 | 1849.5364
2.1113 | 1467.1031 | -0.56077 | 871.3974 | 1115.9145 | 733.5515 | 69.5086 | 1849.4661
2.1113 | 1467.0947 | -0.56134 | 871.3946 | 1115.9103 | 733.5473 | 69.5082 | 1849.4577
2.1113 | 1467.0891 | -0.56173 | 871.4547 | 1115.9696 | 733.5446 | 69.5079 | 1849.5141
2.1144 | 1467.037 | -0.56211 | 871.3753 | 1115.8815 | 733.5185 | 69.4042 | 1849.4
2.1144 | 1467.0286 | -0.56268 | 871.6785 | 1116.1833 | 733.5143 | 69.4038 | 1849.6976
2.1144 | 1467.4618 | -0.56326 | 871.5169 | 1116.0939 | 733.7309 | 69.4243 | 1849.8248
2.1144 | 1467.0119 | -0.56383 | 871.367 | 1115.8689 | 733.5059 | 69.403 | 1849.3749
2.1144 | 1467.4479 | -0.56421 | 871.5123 | 1116.0869 | 733.7239 | 69.4236 | 1849.8109
2.1176 | 1466.9503 | -0.56479 | 871.2864 | 1115.7781 | 733.4751 | 69.2968 | 1849.2533
2.1176 | 1467.3863 | -0.56517 | 871.4318 | 1115.9961 | 733.6931 | 69.3174 | 1849.6893
2.1176 | 1466.9363 | -0.56574 | 871.3418 | 1115.8312 | 733.4682 | 69.2961 | 1849.2993
2.1206 | 1467.3229 | -0.56632 | 871.5926 | 1116.1465 | 733.6615 | 69.2137 | 1849.8079
2.1206 | 1467.3174 | -0.5667 | 871.8358 | 1116.3887 | 733.6587 | 69.2134 | 1850.0474
2.1206 | 1467.3062 | -0.56746 | 871.4051 | 1115.9561 | 733.6531 | 69.2129 | 1849.6092
2.1206 | 1467.3006 | -0.56784 | 871.6472 | 1116.1973 | 733.6503 | 69.2126 | 1849.8476
2.1206 | 1467.295 | -0.56823 | 871.6453 | 1116.1945 | 733.6475 | 69.2124 | 1849.842
2.1237 | 1467.2429 | -0.56861 | 871.688 | 1116.2284 | 733.6214 | 69.1095 | 1849.8499
2.1237 | 1467.2317 | -0.56937 | 871.7462 | 1116.2849 | 733.6159 | 69.109 | 1849.9007
2.1237 | 1467.6621 | -0.57014 | 871.5837 | 1116.194 | 733.831 | 69.1293 | 1850.0251
2.1237 | 1467.6565 | -0.57052 | 871.7038 | 1116.3133 | 733.8283 | 69.129 | 1850.1415
2.1268 | 1467.16 | -0.5711 | 871.5383 | 1116.065 | 733.58 | 69.0055 | 1849.645
2.1268 | 1467.1573 | -0.57129 | 871.8434 | 1116.3696 | 733.5786 | 69.0054 | 1849.9483
2.1268 | 1467.5876 | -0.57205 | 871.8649 | 1116.4628 | 733.7938 | 69.0256 | 1850.2566
2.1268 | 1467.5792 | -0.57262 | 871.9231 | 1116.5196 | 733.7896 | 69.0252 | 1850.3092
2.13 | 1467.526 | -0.57301 | 871.7223 | 1116.31 | 733.763 | 68.9206 | 1850.073
2.13 | 1467.0733 | -0.57377 | 871.6314 | 1116.1437 | 733.5367 | 68.8993 | 1849.6803
2.13 | 1467.512 | -0.57396 | 871.7777 | 1116.363 | 733.756 | 68.9199 | 1850.119
2.13 | 1467.5009 | -0.57473 | 871.958 | 1116.5414 | 733.7504 | 68.9194 | 1850.2919
2.133 | 1467.4487 | -0.57511 | 871.8796 | 1116.4543 | 733.7243 | 68.8174 | 1850.1787
2.133 | 1467.4403 | -0.57568 | 871.7538 | 1116.3272 | 733.7202 | 68.817 | 1850.0473
2.133 | 1467.432 | -0.57626 | 871.813 | 1116.385 | 733.716 | 68.8166 | 1850.101
2.133 | 1467.8419 | -0.57664 | 871.6436 | 1116.2839 | 733.9209 | 68.8359 | 1850.2049
2.1361 | 1467.7841 | -0.5774 | 871.5644 | 1116.195 | 733.892 | 68.7339 | 1850.0871
2.1361 | 1467.3658 | -0.5776 | 871.6069 | 1116.1679 | 733.6829 | 68.7143 | 1849.8508
2.1361 | 1467.7701 | -0.57836 | 871.7417 | 1116.3701 | 733.8851 | 68.7332 | 1850.2551
2.1361 | 1467.7646 | -0.57874 | 871.9239 | 1116.5513 | 733.8823 | 68.733 | 1850.4336
2.1393 | 1467.7085 | -0.57932 | 871.6612 | 1116.2793 | 733.8543 | 68.6291 | 1850.1335
2.1393 | 1467.7001 | -0.57989 | 872.0244 | 1116.6411 | 733.8501 | 68.6287 | 1850.4911
2.1393 | 1467.6918 | -0.58046 | 871.8376 | 1116.4529 | 733.8459 | 68.6283 | 1850.2988
2.1424 | 1468.081 | -0.58085 | 872.0903 | 1116.7705 | 734.0405 | 68.5478 | 1850.811
2.1424 | 1468.5168 | -0.58123 | 872.1746 | 1116.9274 | 734.2584 | 68.5681 | 1851.1858
2.1424 | 1468.0642 | -0.58199 | 871.9617 | 1116.6391 | 734.0321 | 68.547 | 1850.6712
2.1424 | 1468.0586 | -0.58238 | 872.1439 | 1116.8203 | 734.0293 | 68.5467 | 1850.8496
2.1424 | 1468.0503 | -0.58295 | 871.8971 | 1116.5721 | 734.0251 | 68.5463 | 1850.5973
2.1454 | 1467.9925 | -0.58371 | 871.9378 | 1116.6032 | 733.9963 | 68.4452 | 1850.5995
2.1454 | 1467.9869 | -0.5841 | 871.632 | 1116.2965 | 733.9935 | 68.4449 | 1850.2899
2.1454 | 1467.9785 | -0.58467 | 871.6292 | 1116.2923 | 733.9893 | 68.4446 | 1850.2815
2.1454 | 1467.9702 | -0.58524 | 871.7484 | 1116.4101 | 733.9851 | 68.4442 | 1850.3952
2.1485 | 1467.9152 | -0.58582 | 871.7301 | 1116.3826 | 733.9576 | 68.3435 | 1850.3402
2.1485 | 1467.9096 | -0.5862 | 871.9102 | 1116.5618 | 733.9548 | 68.3432 | 1850.5166
2.1485 | 1467.9012 | -0.58677 | 871.9074 | 1116.5576 | 733.9506 | 68.3428 | 1850.5082
2.1485 | 1467.8901 | -0.58754 | 871.6597 | 1116.308 | 733.945 | 68.3423 | 1850.2531
2.1485 | 1467.8873 | -0.58773 | 871.6588 | 1116.3066 | 733.9436 | 68.3422 | 1850.2503
2.1517 | 1467.8284 | -0.58849 | 871.7611 | 1116.3992 | 733.9142 | 68.2393 | 1850.3134
2.1517 | 1467.8229 | -0.58888 | 871.8213 | 1116.4584 | 733.9114 | 68.239 | 1850.3699
2.1517 | 1468.253 | -0.58964 | 871.8427 | 1116.5515 | 734.1265 | 68.259 | 1850.678
2.1517 | 1468.2446 | -0.59021 | 871.7779 | 1116.4853 | 734.1223 | 68.2586 | 1850.6076
2.1547 | 1468.1924 | -0.5906 | 871.5775 | 1116.2762 | 734.0962 | 68.1586 | 1850.3724
2.1547 | 1468.1841 | -0.59117 | 871.8197 | 1116.517 | 734.092 | 68.1582 | 1850.6091
2.1547 | 1467.7344 | -0.59174 | 871.5478 | 1116.1702 | 733.8672 | 68.1374 | 1850.0374
2.1547 | 1467.726 | -0.59232 | 871.545 | 1116.166 | 733.863 | 68.137 | 1850.029
2.1578 | 1467.6738 | -0.5927 | 871.6496 | 1116.2619 | 733.8369 | 68.0373 | 1850.0988
2.1578 | 1468.1039 | -0.59346 | 871.793 | 1116.477 | 734.052 | 68.0572 | 1850.5289
2.1578 | 1467.6543 | -0.59404 | 871.7031 | 1116.3121 | 733.8272 | 68.0364 | 1850.1393
2.161 | 1468.0423 | -0.59442 | 871.9544 | 1116.6281 | 734.0211 | 67.9551 | 1850.6493
2.161 | 1467.5899 | -0.59519 | 871.4996 | 1116.0979 | 733.7949 | 67.9342 | 1849.8929
2.161 | 1467.5843 | -0.59557 | 871.4358 | 1116.0331 | 733.7921 | 67.9339 | 1849.8253
2.161 | 1467.5759 | -0.59614 | 871.555 | 1116.151 | 733.788 | 67.9335 | 1849.9389
2.161 | 1467.1291 | -0.59652 | 871.406 | 1115.9276 | 733.5646 | 67.9128 | 1849.4921
2.1641 | 1467.0741 | -0.5971 | 871.3877 | 1115.9001 | 733.5371 | 67.8136 | 1849.4371
2.1641 | 1467.0658 | -0.59767 | 871.5689 | 1116.0799 | 733.5329 | 67.8132 | 1849.6128
2.1641 | 1467.0602 | -0.59805 | 871.3231 | 1115.8331 | 733.5301 | 67.813 | 1849.3632
2.1671 | 1467.4437 | -0.59882 | 871.4509 | 1116.0248 | 733.7218 | 67.7343 | 1849.7467
2.1641 | 1467.4847 | -0.5992 | 871.4026 | 1115.9833 | 733.7423 | 67.8326 | 1849.7257
2.1671 | 1467.4297 | -0.59977 | 871.3232 | 1115.8949 | 733.7149 | 67.7336 | 1849.6097
2.1671 | 1467.4186 | -0.60054 | 871.3805 | 1115.9503 | 733.7093 | 67.7331 | 1849.6596
2.1702 | 1467.3692 | -0.60073 | 871.6081 | 1116.1696 | 733.6846 | 67.6347 | 1849.8542
2.1702 | 1467.3608 | -0.6013 | 871.6053 | 1116.1654 | 733.6804 | 67.6343 | 1849.8458
2.1702 | 1467.3524 | -0.60188 | 871.5425 | 1116.1012 | 733.6762 | 67.6339 | 1849.7774
2.1702 | 1467.3413 | -0.60264 | 871.2328 | 1115.7896 | 733.6706 | 67.6334 | 1849.4603
2.1702 | 1467.3357 | -0.60302 | 871.5369 | 1116.0928 | 733.6678 | 67.6331 | 1849.7607
2.1702 | 1467.7713 | -0.60341 | 871.4981 | 1116.1266 | 733.8856 | 67.6532 | 1850.0123
2.1734 | 1467.2741 | -0.60398 | 871.2714 | 1115.817 | 733.637 | 67.5322 | 1849.4541
2.1734 | 1467.7096 | -0.60436 | 871.5395 | 1116.1578 | 733.8548 | 67.5523 | 1850.0126
2.1734 | 1468.1424 | -0.60494 | 871.6218 | 1116.3122 | 734.0712 | 67.5722 | 1850.3834
2.1765 | 1468.0902 | -0.60532 | 871.6044 | 1116.2861 | 734.0451 | 67.4741 | 1850.3312
2.1765 | 1468.0818 | -0.60589 | 871.6016 | 1116.2819 | 734.0409 | 67.4737 | 1850.3228
2.1765 | 1468.0735 | -0.60647 | 871.6608 | 1116.3397 | 734.0367 | 67.4734 | 1850.3765
2.1795 | 1468.0213 | -0.60685 | 871.7654 | 1116.4356 | 734.0106 | 67.3756 | 1850.4463
2.1795 | 1468.0129 | -0.60742 | 871.9446 | 1116.6134 | 734.0064 | 67.3752 | 1850.6199
2.1795 | 1468.4484 | -0.6078 | 872.0898 | 1116.8312 | 734.2242 | 67.3952 | 1851.0554
2.1795 | 1467.9989 | -0.60838 | 871.818 | 1116.4845 | 733.9995 | 67.3746 | 1850.4839
2.1795 | 1467.9934 | -0.60876 | 872.0611 | 1116.7267 | 733.9967 | 67.3743 | 1850.7234
2.1795 | 1467.9822 | -0.60953 | 871.8744 | 1116.5381 | 733.9911 | 67.3738 | 1850.5292
2.1826 | 1467.9328 | -0.60972 | 871.9799 | 1116.6354 | 733.9664 | 67.2764 | 1850.6018
2.1826 | 1467.9216 | -0.61048 | 871.8542 | 1116.5078 | 733.9608 | 67.2759 | 1850.4686
2.1826 | 1467.9132 | -0.61105 | 871.5454 | 1116.1976 | 733.9566 | 67.2755 | 1850.1542
2.1826 | 1468.3459 | -0.61163 | 871.8737 | 1116.598 | 734.173 | 67.2954 | 1850.771
2.1888 | 1468.2404 | -0.61239 | 871.7765 | 1116.4832 | 734.1202 | 67.0989 | 1850.6034
2.1888 | 1467.7938 | -0.61278 | 871.2006 | 1115.8329 | 733.8969 | 67.0785 | 1849.7298
2.1888 | 1467.7882 | -0.61316 | 871.7477 | 1116.3791 | 733.8941 | 67.0783 | 1850.2732
2.1888 | 1468.2209 | -0.61373 | 871.71 | 1116.4134 | 734.1104 | 67.098 | 1850.5239
2.1919 | 1468.1659 | -0.6143 | 871.8136 | 1116.5079 | 734.0829 | 67.0012 | 1850.5909
2.1919 | 1467.7137 | -0.61507 | 871.3569 | 1115.9759 | 733.8569 | 66.9806 | 1849.8327
2.1919 | 1468.1491 | -0.61545 | 871.502 | 1116.1936 | 734.0746 | 67.0004 | 1850.2681
2.1919 | 1468.1408 | -0.61603 | 871.6213 | 1116.3114 | 734.0704 | 67.0001 | 1850.3818
2.1951 | 1468.0875 | -0.61641 | 871.7255 | 1116.4067 | 734.0437 | 66.9014 | 1850.4505
2.1951 | 1468.0791 | -0.61698 | 871.7227 | 1116.4025 | 734.0395 | 66.901 | 1850.4421
2.1951 | 1467.6325 | -0.61736 | 871.6358 | 1116.2413 | 733.8163 | 66.8807 | 1850.0575
2.1951 | 1467.6242 | -0.61794 | 871.2051 | 1115.8091 | 733.8121 | 66.8803 | 1849.6212
2.1982 | 1467.5664 | -0.6187 | 871.3688 | 1115.9632 | 733.7832 | 66.784 | 1849.7464
2.1982 | 1467.5636 | -0.61889 | 871.4909 | 1116.0848 | 733.7818 | 66.7838 | 1849.8666
2.1982 | 1467.9934 | -0.61966 | 871.5721 | 1116.2377 | 733.9967 | 66.8034 | 1850.2344
2.1982 | 1467.5469 | -0.62004 | 871.3623 | 1115.9534 | 733.7734 | 66.7831 | 1849.7269
2.2012 | 1467.9328 | -0.62061 | 871.6739 | 1116.3294 | 733.9664 | 66.7071 | 1850.2958
2.2012 | 1467.9217 | -0.62138 | 871.7922 | 1116.4458 | 733.9608 | 66.7066 | 1850.4067
2.2012 | 1467.9189 | -0.62157 | 871.7313 | 1116.3844 | 733.9594 | 66.7065 | 1850.3439
2.2012 | 1468.3487 | -0.62234 | 872.0566 | 1116.7813 | 734.1743 | 66.726 | 1850.9557
2.2012 | 1467.9021 | -0.62272 | 871.7257 | 1116.3761 | 733.9511 | 66.7057 | 1850.3271
2.2043 | 1468.2881 | -0.62329 | 871.9144 | 1116.629 | 734.144 | 66.63 | 1850.7731
2.2043 | 1468.2825 | -0.62367 | 871.7305 | 1116.4442 | 734.1412 | 66.6298 | 1850.5855
2.2043 | 1468.2741 | -0.62425 | 871.7277 | 1116.4401 | 734.1371 | 66.6294 | 1850.5771
2.2075 | 1468.218 | -0.62482 | 871.831 | 1116.534 | 734.109 | 66.5317 | 1850.643
2.2043 | 1468.2602 | -0.6252 | 871.8451 | 1116.5551 | 734.1301 | 66.6288 | 1850.6852
2.2075 | 1468.2041 | -0.62578 | 872.0704 | 1116.771 | 734.102 | 66.5311 | 1850.8731
2.2075 | 1468.1957 | -0.62635 | 871.8236 | 1116.5228 | 734.0978 | 66.5307 | 1850.6207
2.2106 | 1468.1379 | -0.62711 | 871.6203 | 1116.3099 | 734.0689 | 66.4354 | 1850.3789
2.2106 | 1468.1323 | -0.6275 | 871.6184 | 1116.3071 | 734.0661 | 66.4351 | 1850.3733
2.2106 | 1468.5389 | -0.62807 | 871.449 | 1116.2054 | 734.2694 | 66.4535 | 1850.4749
2.2106 | 1468.1156 | -0.62864 | 871.6749 | 1116.3608 | 734.0578 | 66.4344 | 1850.4186
2.2106 | 1468.11 | -0.62903 | 871.795 | 1116.48 | 734.055 | 66.4341 | 1850.535
2.2136 | 1468.055 | -0.6296 | 871.6547 | 1116.3305 | 734.0275 | 66.3392 | 1850.358
2.2136 | 1468.0494 | -0.62998 | 871.7748 | 1116.4497 | 734.0247 | 66.3389 | 1850.4744
2.2136 | 1468.4559 | -0.63056 | 871.9703 | 1116.713 | 734.228 | 66.3573 | 1850.9409
2.2136 | 1468.0326 | -0.63113 | 871.7692 | 1116.4413 | 734.0163 | 66.3381 | 1850.4576
2.2136 | 1468.0243 | -0.6317 | 871.5214 | 1116.1921 | 734.0121 | 66.3378 | 1850.2043
2.2167 | 1467.9721 | -0.63209 | 871.687 | 1116.349 | 733.986 | 66.2432 | 1850.3351
2.2167 | 1468.3786 | -0.63266 | 871.8225 | 1116.5523 | 734.1893 | 66.2616 | 1850.7416
2.2167 | 1468.3674 | -0.63342 | 871.7588 | 1116.4867 | 734.1837 | 66.2611 | 1850.6704
2.2167 | 1468.3646 | -0.63362 | 871.8799 | 1116.6073 | 734.1823 | 66.2609 | 1850.7896
2.2199 | 1468.3057 | -0.63438 | 871.7982 | 1116.5159 | 734.1529 | 66.1642 | 1850.6687
2.2199 | 1468.2974 | -0.63495 | 871.7355 | 1116.4517 | 734.1487 | 66.1638 | 1850.6004
2.2199 | 1468.2918 | -0.63534 | 871.9776 | 1116.6929 | 734.1459 | 66.1636 | 1850.8388
2.223 | 1468.2368 | -0.63591 | 871.8973 | 1116.6034 | 734.1184 | 66.0694 | 1850.7218
2.223 | 1468.2284 | -0.63648 | 871.5285 | 1116.2332 | 734.1142 | 66.069 | 1850.3474
2.223 | 1468.2172 | -0.63725 | 871.4027 | 1116.1056 | 734.1086 | 66.0685 | 1850.2142
2.223 | 1468.2144 | -0.63744 | 871.8298 | 1116.5322 | 734.1072 | 66.0684 | 1850.6394
2.226 | 1468.1594 | -0.63801 | 871.7495 | 1116.4427 | 734.0797 | 65.9745 | 1850.5224
2.226 | 1468.5918 | -0.63859 | 871.8336 | 1116.5989 | 734.2959 | 65.9939 | 1850.8948
2.226 | 1468.1455 | -0.63897 | 871.8068 | 1116.4977 | 734.0727 | 65.9739 | 1850.5705
2.226 | 1468.1371 | -0.63954 | 871.742 | 1116.4315 | 734.0685 | 65.9735 | 1850.5001
2.226 | 1468.1315 | -0.63992 | 871.9242 | 1116.6128 | 734.0658 | 65.9732 | 1850.6785
2.2292 | 1468.0726 | -0.64069 | 871.3545 | 1116.0333 | 734.0363 | 65.8773 | 1850.0696
2.2292 | 1468.0643 | -0.64126 | 871.4738 | 1116.1511 | 734.0321 | 65.8769 | 1850.1833
2.2292 | 1468.0559 | -0.64184 | 871.349 | 1116.0249 | 734.0279 | 65.8765 | 1850.0529
2.2292 | 1468.0475 | -0.64241 | 871.7122 | 1116.3868 | 734.0238 | 65.8762 | 1850.4105
2.2323 | 1467.9953 | -0.64279 | 871.4508 | 1116.1166 | 733.9976 | 65.7829 | 1850.1143
2.2323 | 1467.5721 | -0.64337 | 871.4317 | 1116.0271 | 733.7861 | 65.764 | 1849.8131
2.2323 | 1467.5666 | -0.64375 | 871.5519 | 1116.1463 | 733.7833 | 65.7637 | 1849.9296
2.2323 | 1467.973 | -0.64432 | 871.5653 | 1116.2275 | 733.9865 | 65.7819 | 1850.214
2.2353 | 1467.9152 | -0.64509 | 871.4241 | 1116.0766 | 733.9576 | 65.6887 | 1850.0342
2.2353 | 1467.9096 | -0.64547 | 871.3002 | 1115.9518 | 733.9548 | 65.6884 | 1849.9066
2.2353 | 1467.9012 | -0.64604 | 871.5414 | 1116.1916 | 733.9506 | 65.688 | 1850.1422
2.2353 | 1468.3335 | -0.64662 | 871.6245 | 1116.3468 | 734.1668 | 65.7074 | 1850.5135
2.2384 | 1468.2785 | -0.64719 | 871.6062 | 1116.3193 | 734.1393 | 65.6145 | 1850.4585
2.2353 | 1467.8789 | -0.64757 | 871.229 | 1115.8755 | 733.9395 | 65.687 | 1849.8149
2.2384 | 1467.8211 | -0.64834 | 871.2707 | 1115.9076 | 733.9106 | 65.5941 | 1849.8181
2.2384 | 1468.2562 | -0.64872 | 871.6597 | 1116.3691 | 734.1281 | 65.6135 | 1850.4972
2.2384 | 1468.2478 | -0.64929 | 871.2909 | 1115.9989 | 734.1239 | 65.6131 | 1850.1228
2.2416 | 1468.1945 | -0.64968 | 871.6392 | 1116.3382 | 734.0972 | 65.5185 | 1850.4355
2.2416 | 1468.1889 | -0.65006 | 871.6373 | 1116.3355 | 734.0945 | 65.5182 | 1850.4299
2.2416 | 1468.1778 | -0.65082 | 871.5116 | 1116.2079 | 734.0889 | 65.5177 | 1850.2968
2.2416 | 1467.7288 | -0.6514 | 871.1789 | 1115.8004 | 733.8644 | 65.4977 | 1849.6648
2.2447 | 1468.1172 | -0.65178 | 871.3694 | 1116.0556 | 734.0586 | 65.4251 | 1850.1142
2.2447 | 1468.1088 | -0.65235 | 871.3666 | 1116.0514 | 734.0544 | 65.4247 | 1850.1058
2.2447 | 1468.1032 | -0.65273 | 871.3037 | 1115.9876 | 734.0516 | 65.4245 | 1850.0392
2.2477 | 1468.0454 | -0.6535 | 871.5285 | 1116.2027 | 734.0227 | 65.3322 | 1850.2254
2.2477 | 1468.037 | -0.65407 | 871.2207 | 1115.8935 | 734.0185 | 65.3319 | 1849.912
2.2477 | 1468.0314 | -0.65446 | 871.2798 | 1115.9517 | 734.0157 | 65.3316 | 1849.9674
2.2477 | 1468.0203 | -0.65522 | 871.2151 | 1115.8851 | 734.0101 | 65.3311 | 1849.8953
2.2477 | 1468.4553 | -0.6556 | 871.4821 | 1116.2247 | 734.2277 | 65.3505 | 1850.4523
2.2477 | 1468.0063 | -0.65618 | 871.2104 | 1115.8782 | 734.0032 | 65.3305 | 1849.8813
2.2508 | 1467.9541 | -0.65656 | 871.193 | 1115.8521 | 733.9771 | 65.2388 | 1849.8291
2.2508 | 1467.9402 | -0.65751 | 870.8834 | 1115.5401 | 733.9701 | 65.2382 | 1849.5102
2.2508 | 1467.9346 | -0.6579 | 871.1255 | 1115.7813 | 733.9673 | 65.2379 | 1849.7486
2.2508 | 1467.4857 | -0.65847 | 870.7929 | 1115.3738 | 733.7428 | 65.218 | 1849.1167
2.2508 | 1467.4801 | -0.65885 | 870.913 | 1115.493 | 733.74 | 65.2177 | 1849.2331
2.254 | 1467.8673 | -0.65924 | 871.1641 | 1115.8087 | 733.9337 | 65.1437 | 1849.7423
2.254 | 1467.859 | -0.65981 | 871.5273 | 1116.1705 | 733.9295 | 65.1433 | 1850.1
2.254 | 1467.4128 | -0.66019 | 871.2566 | 1115.8254 | 733.7064 | 65.1235 | 1849.5318
2.2571 | 1467.3578 | -0.66076 | 871.4823 | 1116.0419 | 733.6789 | 65.0322 | 1849.7208
2.2571 | 1467.3523 | -0.66115 | 871.4804 | 1116.0391 | 733.6761 | 65.0319 | 1849.7153
2.2571 | 1467.3439 | -0.66172 | 871.3556 | 1115.9129 | 733.6719 | 65.0316 | 1849.5849
2.2571 | 1467.7788 | -0.6621 | 871.5006 | 1116.1304 | 733.8894 | 65.0508 | 1850.0198
2.2571 | 1467.7705 | -0.66268 | 871.5598 | 1116.1882 | 733.8852 | 65.0505 | 1850.0735
2.2571 | 1467.3216 | -0.66325 | 871.4102 | 1115.9638 | 733.6608 | 65.0306 | 1849.6246
2.2601 | 1467.7071 | -0.66382 | 871.4157 | 1116.0335 | 733.8535 | 64.959 | 1849.8871
2.2601 | 1467.6987 | -0.6644 | 871.3519 | 1115.9684 | 733.8494 | 64.9586 | 1849.8177
2.2601 | 1468.1364 | -0.66459 | 871.4978 | 1116.1872 | 734.0682 | 64.978 | 1850.2554
2.2633 | 1467.637 | -0.66535 | 871.5153 | 1116.1215 | 733.8185 | 64.8654 | 1849.94
2.2633 | 1468.0692 | -0.66593 | 871.5974 | 1116.2756 | 734.0346 | 64.8845 | 1850.3102
2.2633 | 1468.0608 | -0.6665 | 871.2286 | 1115.9054 | 734.0304 | 64.8842 | 1849.9358
2.2633 | 1468.0524 | -0.66707 | 871.5918 | 1116.2672 | 734.0262 | 64.8838 | 1850.2934
2.2633 | 1468.0468 | -0.66746 | 871.4679 | 1116.1424 | 734.0234 | 64.8835 | 1850.1658
2.2633 | 1468.0385 | -0.66803 | 871.5262 | 1116.1992 | 734.0192 | 64.8832 | 1850.2185
2.2664 | 1468.4239 | -0.6686 | 871.5936 | 1116.3309 | 734.2119 | 64.812 | 1850.5429
2.2664 | 1467.9751 | -0.66918 | 871.2 | 1115.8625 | 733.9875 | 64.7922 | 1849.8501
2.2664 | 1468.4072 | -0.66975 | 871.6491 | 1116.3836 | 734.2036 | 64.8112 | 1850.5872
2.2664 | 1467.9611 | -0.67013 | 871.5004 | 1116.1606 | 733.9806 | 64.7916 | 1850.1411
2.2694 | 1468.3437 | -0.6709 | 871.6279 | 1116.3519 | 734.1719 | 64.7205 | 1850.5237
2.2694 | 1467.8977 | -0.67128 | 871.1132 | 1115.7629 | 733.9489 | 64.7008 | 1849.7117
2.2694 | 1467.8894 | -0.67185 | 871.5375 | 1116.1857 | 733.9447 | 64.7005 | 1850.1304
2.2725 | 1468.2748 | -0.67243 | 871.5439 | 1116.2564 | 734.1374 | 64.6297 | 1850.3938
2.2725 | 1468.2664 | -0.673 | 871.6021 | 1116.3132 | 734.1332 | 64.6293 | 1850.4464
2.2725 | 1468.2608 | -0.67338 | 871.6003 | 1116.3104 | 734.1304 | 64.6291 | 1850.4408
2.2725 | 1467.8148 | -0.67377 | 871.4516 | 1116.0874 | 733.9074 | 64.6095 | 1849.9948
2.2725 | 1467.8009 | -0.67472 | 871.02 | 1115.6534 | 733.9004 | 64.6088 | 1849.5539
2.2757 | 1467.7504 | -0.67491 | 871.3691 | 1115.9942 | 733.8752 | 64.5171 | 1849.8694
2.2757 | 1467.7392 | -0.67568 | 871.4264 | 1116.0496 | 733.8696 | 64.5166 | 1849.9192
2.2757 | 1467.7308 | -0.67625 | 871.2406 | 1115.8624 | 733.8654 | 64.5163 | 1849.7278
2.2757 | 1467.7253 | -0.67663 | 871.4218 | 1116.0426 | 733.8626 | 64.516 | 1849.9053
2.2757 | 1468.1573 | -0.67721 | 871.3828 | 1116.0756 | 734.0786 | 64.535 | 1850.1543
2.2788 | 1468.1022 | -0.67778 | 871.4864 | 1116.1701 | 734.0511 | 64.4454 | 1850.2212
2.2788 | 1467.6535 | -0.67835 | 871.3978 | 1116.0068 | 733.8268 | 64.4257 | 1849.8335
2.2788 | 1467.6479 | -0.67874 | 871.335 | 1115.943 | 733.824 | 64.4254 | 1849.7669
2.2788 | 1467.6396 | -0.67931 | 871.3932 | 1115.9998 | 733.8198 | 64.425 | 1849.8196
2.2818 | 1468.0249 | -0.67988 | 871.7046 | 1116.3754 | 734.0124 | 64.355 | 1850.3879
2.2818 | 1468.0165 | -0.68046 | 871.4578 | 1116.1273 | 734.0083 | 64.3546 | 1850.1355
2.2818 | 1468.0082 | -0.68103 | 870.9671 | 1115.6351 | 734.0041 | 64.3542 | 1849.6392
2.2818 | 1467.9998 | -0.68161 | 871.2083 | 1115.8749 | 733.9999 | 64.3539 | 1849.8748
2.285 | 1467.9437 | -0.68218 | 871.2506 | 1115.9078 | 733.9718 | 64.2626 | 1849.8797
2.285 | 1467.5006 | -0.68237 | 871.2859 | 1115.8693 | 733.7503 | 64.2432 | 1849.6196
2.285 | 1467.9297 | -0.68313 | 871.4289 | 1116.0839 | 733.9649 | 64.262 | 1850.0487
2.285 | 1467.4811 | -0.68371 | 871.4634 | 1116.0435 | 733.7405 | 64.2424 | 1849.7841
2.2881 | 1467.8691 | -0.68409 | 871.4087 | 1116.0536 | 733.9346 | 64.1728 | 1849.9881
2.2881 | 1467.4205 | -0.68466 | 871.0152 | 1115.5852 | 733.7102 | 64.1532 | 1849.2955
2.2881 | 1467.4149 | -0.68505 | 871.3183 | 1115.8874 | 733.7074 | 64.153 | 1849.5949
2.2881 | 1467.4065 | -0.68562 | 871.2545 | 1115.8223 | 733.7033 | 64.1526 | 1849.5255
2.2881 | 1467.401 | -0.686 | 871.4967 | 1116.0635 | 733.7005 | 64.1524 | 1849.764
2.2912 | 1467.7862 | -0.68658 | 871.5651 | 1116.1961 | 733.8931 | 64.0829 | 1850.0892
2.2912 | 1467.775 | -0.68734 | 871.4383 | 1116.0675 | 733.8875 | 64.0824 | 1849.955
2.2912 | 1467.7695 | -0.68772 | 871.1925 | 1115.8207 | 733.8847 | 64.0822 | 1849.7055
2.2912 | 1467.7611 | -0.6883 | 871.4947 | 1116.1216 | 733.8806 | 64.0818 | 1850.0021
2.2912 | 1467.7555 | -0.68868 | 871.4928 | 1116.1188 | 733.8778 | 64.0816 | 1849.9965
2.2942 | 1467.7005 | -0.68925 | 871.4135 | 1116.0302 | 733.8502 | 63.9931 | 1849.8805
2.2942 | 1467.6921 | -0.68983 | 871.5937 | 1116.2091 | 733.8461 | 63.9928 | 1850.0551
2.2942 | 1467.6838 | -0.6904 | 871.2249 | 1115.8389 | 733.8419 | 63.9924 | 1849.6808
2.2974 | 1468.0679 | -0.69097 | 871.597 | 1116.2749 | 734.0339 | 63.9213 | 1850.3089
2.2974 | 1467.6221 | -0.69136 | 871.3874 | 1115.991 | 733.811 | 63.9019 | 1849.8021
2.2974 | 1468.0567 | -0.69174 | 871.7152 | 1116.3914 | 734.0284 | 63.9208 | 1850.4197
2.2974 | 1467.6109 | -0.69212 | 871.5666 | 1116.1685 | 733.8055 | 63.9014 | 1849.9739
2.2974 | 1468.0456 | -0.6925 | 872.0175 | 1116.6918 | 734.0228 | 63.9204 | 1850.7146
2.3005 | 1467.9877 | -0.69327 | 871.5702 | 1116.2349 | 733.9939 | 63.8322 | 1850.2287
2.3005 | 1467.9849 | -0.69346 | 871.8753 | 1116.5395 | 733.9925 | 63.8321 | 1850.5319
2.3005 | 1467.9738 | -0.69422 | 871.9316 | 1116.5939 | 733.9869 | 63.8316 | 1850.5808
2.3005 | 1467.9682 | -0.69461 | 871.8077 | 1116.4691 | 733.9841 | 63.8314 | 1850.4532
2.3036 | 1468.3505 | -0.69537 | 871.5692 | 1116.2943 | 734.1753 | 63.7626 | 1850.4695
2.3036 | 1468.345 | -0.69575 | 871.8113 | 1116.5355 | 734.1725 | 63.7624 | 1850.708
2.3036 | 1468.3366 | -0.69633 | 871.6255 | 1116.3483 | 734.1683 | 63.762 | 1850.5166
2.3036 | 1468.3282 | -0.6969 | 871.8057 | 1116.5271 | 734.1641 | 63.7617 | 1850.6912
2.3036 | 1467.8825 | -0.69728 | 871.8412 | 1116.4883 | 733.9413 | 63.7423 | 1850.4295
2.3066 | 1468.2676 | -0.69786 | 871.8475 | 1116.5588 | 734.1338 | 63.6739 | 1850.6926
2.3066 | 1468.2592 | -0.69843 | 871.7827 | 1116.4926 | 734.1296 | 63.6735 | 1850.6222
2.3066 | 1468.2509 | -0.699 | 872.024 | 1116.7324 | 734.1254 | 63.6732 | 1850.8579
2.3066 | 1468.6595 | -0.69939 | 871.8562 | 1116.6328 | 734.3298 | 63.6909 | 1850.9625
2.3098 | 1468.1864 | -0.70015 | 871.8805 | 1116.5782 | 734.0932 | 63.5835 | 1850.6714
2.3098 | 1468.178 | -0.70072 | 871.5727 | 1116.269 | 734.089 | 63.5831 | 1850.358
2.3098 | 1468.1696 | -0.7013 | 871.6929 | 1116.3878 | 734.0848 | 63.5827 | 1850.4726
2.3129 | 1468.1146 | -0.70187 | 871.7965 | 1116.4823 | 734.0573 | 63.4957 | 1850.5396
2.3129 | 1468.109 | -0.70225 | 871.4887 | 1116.1735 | 734.0545 | 63.4954 | 1850.228
2.3129 | 1468.1006 | -0.70283 | 871.4859 | 1116.1693 | 734.0503 | 63.4951 | 1850.2196
2.3129 | 1468.0923 | -0.7034 | 871.3001 | 1115.9821 | 734.0461 | 63.4947 | 1850.0283
2.3129 | 1468.0839 | -0.70397 | 871.5413 | 1116.222 | 734.042 | 63.4943 | 1850.2639
2.3129 | 1468.0756 | -0.70455 | 871.4775 | 1116.1568 | 734.0378 | 63.494 | 1850.1946
2.3159 | 1468.0205 | -0.70512 | 871.5202 | 1116.1902 | 734.0102 | 63.4071 | 1850.2005
2.3159 | 1468.0121 | -0.7057 | 871.6404 | 1116.3091 | 734.0061 | 63.4068 | 1850.3151
2.3159 | 1468.0066 | -0.70608 | 871.3325 | 1116.0003 | 734.0033 | 63.4065 | 1850.0036
2.3191 | 1467.5104 | -0.70665 | 871.4111 | 1115.9962 | 733.7552 | 63.299 | 1849.7514
2.3191 | 1467.9421 | -0.70723 | 871.433 | 1116.09 | 733.971 | 63.3176 | 1850.0611
2.3191 | 1467.4964 | -0.70761 | 871.2845 | 1115.8672 | 733.7482 | 63.2984 | 1849.6154
2.3191 | 1467.9253 | -0.70837 | 871.5494 | 1116.2037 | 733.9627 | 63.3168 | 1850.1663
2.3191 | 1467.9225 | -0.70856 | 871.7925 | 1116.4463 | 733.9613 | 63.3167 | 1850.4075
2.3222 | 1467.8675 | -0.70914 | 871.6522 | 1116.2967 | 733.9337 | 63.2304 | 1850.2305
2.3222 | 1467.8647 | -0.70933 | 871.9572 | 1116.6014 | 733.9324 | 63.2302 | 1850.5337
2.3222 | 1468.2677 | -0.71009 | 871.8476 | 1116.5588 | 734.1338 | 63.2476 | 1850.6927
2.3222 | 1468.2565 | -0.71086 | 871.8438 | 1116.5533 | 734.1283 | 63.2471 | 1850.6815
2.3222 | 1468.2482 | -0.71143 | 871.5351 | 1116.2431 | 734.1241 | 63.2468 | 1850.3672
2.3253 | 1468.1931 | -0.712 | 871.2727 | 1115.9716 | 734.0966 | 63.1606 | 1850.0681
2.3253 | 1468.1875 | -0.71239 | 871.7588 | 1116.4568 | 734.0938 | 63.1604 | 1850.5505
2.3253 | 1468.1792 | -0.71296 | 871.6341 | 1116.3306 | 734.0896 | 63.16 | 1850.4202
2.3253 | 1468.1736 | -0.71334 | 871.6942 | 1116.3898 | 734.0868 | 63.1598 | 1850.4766
2.3283 | 1468.1157 | -0.71411 | 871.4909 | 1116.1769 | 734.0579 | 63.0737 | 1850.2348
2.3283 | 1468.5474 | -0.71468 | 871.8188 | 1116.5767 | 734.2737 | 63.0922 | 1850.8504
2.3283 | 1468.1018 | -0.71506 | 871.7303 | 1116.4139 | 734.0509 | 63.0731 | 1850.4648
2.3283 | 1468.0935 | -0.71564 | 871.4835 | 1116.1657 | 734.0467 | 63.0727 | 1850.2124
2.3315 | 1468.0401 | -0.71602 | 871.4657 | 1116.139 | 734.02 | 62.9852 | 1850.1591
2.3315 | 1468.0317 | -0.71659 | 871.6469 | 1116.3189 | 734.0159 | 62.9848 | 1850.3347
2.3315 | 1468.0234 | -0.71717 | 871.5211 | 1116.1917 | 734.0117 | 62.9845 | 1850.2034
2.3315 | 1468.0122 | -0.71793 | 871.2734 | 1115.9421 | 734.0061 | 62.984 | 1849.9482
2.3315 | 1468.0011 | -0.7187 | 871.2087 | 1115.8755 | 734.0005 | 62.9835 | 1849.8761
2.3346 | 1467.9488 | -0.71908 | 871.1913 | 1115.8494 | 733.9744 | 62.8981 | 1849.8238
2.3346 | 1467.9404 | -0.71965 | 871.4935 | 1116.1502 | 733.9702 | 62.8978 | 1850.1204
2.3346 | 1467.9349 | -0.72003 | 871.3086 | 1115.9644 | 733.9674 | 62.8976 | 1849.9319
2.3346 | 1467.9265 | -0.72061 | 871.3058 | 1115.9603 | 733.9633 | 62.8972 | 1849.9235
2.3377 | 1467.8714 | -0.72118 | 871.1655 | 1115.8107 | 733.9357 | 62.812 | 1849.7464
2.3377 | 1467.8659 | -0.72156 | 871.1636 | 1115.8079 | 733.9329 | 62.8117 | 1849.7409
2.3377 | 1467.4407 | -0.72233 | 871.2659 | 1115.8394 | 733.7204 | 62.7935 | 1849.5597
2.3377 | 1467.4379 | -0.72252 | 871.082 | 1115.655 | 733.719 | 62.7934 | 1849.3739
2.3407 | 1467.7969 | -0.72309 | 871.0186 | 1115.6514 | 733.8984 | 62.7261 | 1849.5499
2.3407 | 1467.7885 | -0.72367 | 871.5038 | 1116.1353 | 733.8943 | 62.7257 | 1850.0295
2.3407 | 1467.3662 | -0.72424 | 871.3631 | 1115.9241 | 733.6831 | 62.7077 | 1849.6072
2.3407 | 1467.3606 | -0.72462 | 871.3002 | 1115.8603 | 733.6803 | 62.7075 | 1849.5406
2.3439 | 1467.3045 | -0.7252 | 871.0985 | 1115.6492 | 733.6522 | 62.6207 | 1849.3015
2.3439 | 1467.2989 | -0.72558 | 871.4626 | 1116.0124 | 733.6494 | 62.6205 | 1849.6619
2.3439 | 1467.2933 | -0.72596 | 871.3388 | 1115.8877 | 733.6467 | 62.6203 | 1849.5343
2.3439 | 1467.6989 | -0.72654 | 871.352 | 1115.9685 | 733.8495 | 62.6376 | 1849.8179
2.3439 | 1467.6906 | -0.72711 | 871.4102 | 1116.0253 | 733.8453 | 62.6372 | 1849.8706
2.347 | 1467.6355 | -0.72768 | 871.5748 | 1116.1808 | 733.8178 | 62.5526 | 1849.9985
2.347 | 1467.6272 | -0.72826 | 871.5721 | 1116.1766 | 733.8136 | 62.5523 | 1849.9902
2.347 | 1467.6244 | -0.72845 | 871.6331 | 1116.2372 | 733.8122 | 62.5522 | 1850.0494
2.347 | 1467.6132 | -0.72921 | 871.8114 | 1116.4136 | 733.8066 | 62.5517 | 1850.2202
2.347 | 1467.6049 | -0.72979 | 871.3816 | 1115.9824 | 733.8024 | 62.5513 | 1849.7849
2.35 | 1467.5498 | -0.73036 | 871.1803 | 1115.7719 | 733.7749 | 62.467 | 1849.5468
2.35 | 1467.5443 | -0.73074 | 871.5444 | 1116.1351 | 733.7721 | 62.4668 | 1849.9073
2.35 | 1467.5359 | -0.73132 | 871.3586 | 1115.948 | 733.768 | 62.4664 | 1849.7159
2.3532 | 1467.4798 | -0.73189 | 871.4629 | 1116.0429 | 733.7399 | 62.3803 | 1849.7828
2.3532 | 1467.4714 | -0.73246 | 871.3981 | 1115.9767 | 733.7357 | 62.38 | 1849.7124
2.3532 | 1467.9028 | -0.73304 | 871.5419 | 1116.1924 | 733.9514 | 62.3983 | 1850.1438
2.3532 | 1467.4575 | -0.73342 | 871.2715 | 1115.8477 | 733.7287 | 62.3794 | 1849.5765
2.3532 | 1467.4463 | -0.73418 | 871.3898 | 1115.9642 | 733.7232 | 62.3789 | 1849.6873
2.3563 | 1467.3941 | -0.73457 | 871.2504 | 1115.816 | 733.697 | 62.2951 | 1849.5131
2.3563 | 1467.3857 | -0.73514 | 871.2476 | 1115.8119 | 733.6929 | 62.2948 | 1849.5047
2.3563 | 1467.3746 | -0.7359 | 871.1219 | 1115.6843 | 733.6873 | 62.2943 | 1849.3716
2.3563 | 1467.369 | -0.73629 | 871.059 | 1115.6205 | 733.6845 | 62.2941 | 1849.305
2.3594 | 1467.314 | -0.73686 | 871.1017 | 1115.654 | 733.657 | 62.2104 | 1849.311
2.3594 | 1467.7481 | -0.73724 | 871.1854 | 1115.8101 | 733.8741 | 62.2288 | 1849.6841
2.3594 | 1467.2972 | -0.73801 | 871.0961 | 1115.6456 | 733.6486 | 62.2097 | 1849.2942
2.3594 | 1467.2889 | -0.73858 | 871.0933 | 1115.6414 | 733.6444 | 62.2093 | 1849.2859
2.3624 | 1467.2338 | -0.73915 | 870.8919 | 1115.4309 | 733.6169 | 62.1259 | 1849.0478
2.3624 | 1467.2255 | -0.73973 | 870.9502 | 1115.4877 | 733.6127 | 62.1255 | 1849.1005
2.3624 | 1467.2199 | -0.74011 | 870.9483 | 1115.485 | 733.61 | 62.1253 | 1849.0949
2.3624 | 1466.8005 | -0.74049 | 871.2965 | 1115.7633 | 733.4003 | 62.1075 | 1849.1635
2.3624 | 1466.7949 | -0.74088 | 871.0506 | 1115.5165 | 733.3975 | 62.1073 | 1848.9139
2.3656 | 1467.1499 | -0.74164 | 870.986 | 1115.5109 | 733.5749 | 62.0396 | 1849.0859
2.3656 | 1467.1443 | -0.74202 | 871.3511 | 1115.8752 | 733.5721 | 62.0393 | 1849.4473
2.3656 | 1467.1359 | -0.7426 | 871.2253 | 1115.748 | 733.568 | 62.039 | 1849.3159
2.3656 | 1467.1276 | -0.74317 | 871.2225 | 1115.7438 | 733.5638 | 62.0386 | 1849.3076
2.3687 | 1467.0753 | -0.74355 | 871.2051 | 1115.7177 | 733.5377 | 61.9557 | 1849.2553
2.3687 | 1467.067 | -0.74413 | 871.1413 | 1115.6525 | 733.5335 | 61.9554 | 1849.186
2.3687 | 1467.0614 | -0.74451 | 871.2005 | 1115.7107 | 733.5307 | 61.9551 | 1849.2414
2.3687 | 1467.0531 | -0.74508 | 871.3207 | 1115.8295 | 733.5265 | 61.9548 | 1849.3561
2.3687 | 1467.4844 | -0.74565 | 871.1585 | 1115.7392 | 733.7422 | 61.973 | 1849.4814
2.3718 | 1467.4293 | -0.74623 | 871.2621 | 1115.8337 | 733.7147 | 61.8902 | 1849.5483
2.3718 | 1466.9813 | -0.7468 | 871.2348 | 1115.7317 | 733.4907 | 61.8713 | 1849.2223
2.3718 | 1467.4154 | -0.74718 | 871.2575 | 1115.8267 | 733.7077 | 61.8896 | 1849.5344
2.3718 | 1467.4098 | -0.74757 | 871.5616 | 1116.1299 | 733.7049 | 61.8893 | 1849.8348
2.3748 | 1466.9124 | -0.74833 | 871.1508 | 1115.6362 | 733.4562 | 61.7881 | 1849.0924
2.3748 | 1466.9068 | -0.74871 | 871.1489 | 1115.6334 | 733.4534 | 61.7879 | 1849.0868
2.3748 | 1466.8984 | -0.74929 | 871.0851 | 1115.5682 | 733.4492 | 61.7875 | 1849.0174
2.3748 | 1467.3297 | -0.74986 | 871.3509 | 1115.9058 | 733.6648 | 61.8057 | 1849.5707
2.378 | 1466.8367 | -0.75024 | 871.3706 | 1115.8434 | 733.4184 | 61.703 | 1849.2617
2.378 | 1467.2735 | -0.75043 | 871.4542 | 1115.9998 | 733.6368 | 61.7214 | 1849.6365
2.378 | 1467.2624 | -0.7512 | 871.3905 | 1115.9342 | 733.6312 | 61.7209 | 1849.5654
2.378 | 1467.6936 | -0.75177 | 871.4722 | 1116.0878 | 733.8468 | 61.7391 | 1849.9346
2.3811 | 1467.6386 | -0.75235 | 871.1489 | 1115.7553 | 733.8193 | 61.6569 | 1849.5746
2.3811 | 1467.1906 | -0.75292 | 871.4265 | 1115.9583 | 733.5953 | 61.6381 | 1849.5536
2.3811 | 1467.6246 | -0.7533 | 871.4492 | 1116.0533 | 733.8123 | 61.6563 | 1849.8656
2.3811 | 1467.6163 | -0.75388 | 871.6304 | 1116.2331 | 733.8081 | 61.6559 | 1850.0413
2.3841 | 1467.564 | -0.75426 | 871.795 | 1116.389 | 733.782 | 61.5741 | 1850.171
2.3841 | 1467.5557 | -0.75483 | 871.5482 | 1116.1408 | 733.7778 | 61.5737 | 1849.9187
2.3841 | 1467.5473 | -0.75541 | 871.5454 | 1116.1366 | 733.7736 | 61.5734 | 1849.9103
2.3841 | 1467.5389 | -0.75598 | 871.4826 | 1116.0725 | 733.7695 | 61.573 | 1849.8419
2.3873 | 1467.4828 | -0.75655 | 871.4639 | 1116.0444 | 733.7414 | 61.4894 | 1849.7858
2.3873 | 1467.4744 | -0.75713 | 871.2771 | 1115.8562 | 733.7372 | 61.489 | 1849.5934
2.3873 | 1467.4689 | -0.75751 | 871.5193 | 1116.0974 | 733.7344 | 61.4888 | 1849.8319
2.3873 | 1467.4605 | -0.75808 | 871.5785 | 1116.1553 | 733.7303 | 61.4884 | 1849.8855
2.3904 | 1467.4054 | -0.75866 | 871.4981 | 1116.0657 | 733.7027 | 61.4069 | 1849.7684
2.3904 | 1467.3943 | -0.75942 | 871.3724 | 1115.9382 | 733.6972 | 61.4064 | 1849.6353
2.3904 | 1467.8282 | -0.7598 | 871.5171 | 1116.1551 | 733.9141 | 61.4246 | 1850.0692
2.3904 | 1467.3776 | -0.76057 | 871.3669 | 1115.9298 | 733.6888 | 61.4057 | 1849.6186
2.3904 | 1467.3748 | -0.76076 | 871.3049 | 1115.8674 | 733.6874 | 61.4056 | 1849.5548
2.3904 | 1467.3637 | -0.76152 | 871.4842 | 1116.0448 | 733.6818 | 61.4051 | 1849.7267
2.3935 | 1467.3086 | -0.7621 | 871.3439 | 1115.8953 | 733.6543 | 61.3238 | 1849.5496
2.3935 | 1467.303 | -0.76248 | 871.281 | 1115.8315 | 733.6515 | 61.3236 | 1849.483
2.3935 | 1466.8524 | -0.76324 | 870.8868 | 1115.3622 | 733.4262 | 61.3047 | 1848.7884
2.3965 | 1467.2396 | -0.76363 | 871.4429 | 1115.9828 | 733.6198 | 61.2421 | 1849.6026
2.3965 | 1467.2285 | -0.76439 | 871.0732 | 1115.6112 | 733.6142 | 61.2416 | 1849.2255
2.3965 | 1467.2229 | -0.76477 | 871.0103 | 1115.5475 | 733.6115 | 61.2414 | 1849.1589
2.3965 | 1466.7751 | -0.76535 | 870.861 | 1115.3236 | 733.3876 | 61.2227 | 1848.7111
2.3965 | 1466.7668 | -0.76592 | 871.1023 | 1115.5634 | 733.3834 | 61.2224 | 1848.9468
2.3997 | 1467.1529 | -0.7663 | 871.292 | 1115.8174 | 733.5764 | 61.158 | 1849.3939
2.3997 | 1466.7079 | -0.76669 | 871.2656 | 1115.7169 | 733.3539 | 61.1395 | 1849.0709
2.3997 | 1466.7023 | -0.76707 | 871.1418 | 1115.5922 | 733.3512 | 61.1393 | 1848.9433
2.3997 | 1467.1306 | -0.76783 | 871.2845 | 1115.8063 | 733.5653 | 61.1571 | 1849.3716
2.4028 | 1466.6389 | -0.76822 | 871.1206 | 1115.5605 | 733.3195 | 61.0582 | 1848.8799
2.4028 | 1466.6306 | -0.76879 | 870.8739 | 1115.3123 | 733.3153 | 61.0579 | 1848.6276
2.4028 | 1466.6222 | -0.76936 | 870.6881 | 1115.1251 | 733.3111 | 61.0575 | 1848.4362
2.4028 | 1467.056 | -0.76975 | 871.2597 | 1115.769 | 733.528 | 61.0756 | 1849.297
2.4059 | 1466.9982 | -0.77051 | 871.1184 | 1115.6181 | 733.4991 | 60.995 | 1849.1172
2.4059 | 1466.9926 | -0.77089 | 870.9335 | 1115.4323 | 733.4963 | 60.9947 | 1848.9286
2.4059 | 1466.5421 | -0.77166 | 870.7224 | 1115.1461 | 733.2711 | 60.976 | 1848.4171
2.4059 | 1466.5338 | -0.77223 | 871.0246 | 1115.4469 | 733.2669 | 60.9757 | 1848.7138
2.4059 | 1466.5282 | -0.77261 | 870.7177 | 1115.1391 | 733.2641 | 60.9754 | 1848.4032
2.4089 | 1466.4732 | -0.77319 | 870.9434 | 1115.3556 | 733.2366 | 60.8952 | 1848.5922
2.4089 | 1466.907 | -0.77357 | 871.149 | 1115.6335 | 733.4535 | 60.9132 | 1849.087
2.4089 | 1466.8986 | -0.77414 | 871.3292 | 1115.8123 | 733.4493 | 60.9128 | 1849.2616
2.4121 | 1466.8425 | -0.77472 | 871.1275 | 1115.6012 | 733.4212 | 60.8309 | 1849.0225
2.4121 | 1466.8369 | -0.7751 | 871.2486 | 1115.7215 | 733.4185 | 60.8307 | 1849.1399
2.4121 | 1467.2651 | -0.77586 | 871.0854 | 1115.6296 | 733.6326 | 60.8484 | 1849.2621
2.4121 | 1466.8202 | -0.77625 | 871.1201 | 1115.5901 | 733.4101 | 60.83 | 1849.0002
2.4152 | 1467.2017 | -0.77701 | 871.0032 | 1115.5368 | 733.6008 | 60.7682 | 1849.1377
2.4152 | 1466.754 | -0.77758 | 870.793 | 1115.252 | 733.377 | 60.7497 | 1848.629
2.4152 | 1466.7457 | -0.77816 | 870.6682 | 1115.1258 | 733.3728 | 60.7493 | 1848.4987
2.4152 | 1466.7401 | -0.77854 | 870.8494 | 1115.3061 | 733.3701 | 60.7491 | 1848.6761
2.4152 | 1466.7346 | -0.77892 | 871.1525 | 1115.6083 | 733.3673 | 60.7488 | 1848.9756
2.4183 | 1466.6767 | -0.77969 | 870.8282 | 1115.2744 | 733.3384 | 60.6691 | 1848.6127
2.4183 | 1466.6712 | -0.78007 | 870.8264 | 1115.2716 | 733.3356 | 60.6688 | 1848.6072
2.4183 | 1467.1021 | -0.78064 | 871.153 | 1115.67 | 733.551 | 60.6867 | 1849.2211
2.4183 | 1466.6545 | -0.78122 | 870.6988 | 1115.1412 | 733.3272 | 60.6681 | 1848.4685
2.4214 | 1466.5955 | -0.78198 | 870.4962 | 1114.9288 | 733.2978 | 60.5867 | 1848.2265
2.4214 | 1466.59 | -0.78236 | 870.6773 | 1115.109 | 733.295 | 60.5865 | 1848.404
2.4214 | 1466.5816 | -0.78294 | 870.5525 | 1114.9828 | 733.2908 | 60.5862 | 1848.2736
2.4214 | 1466.5733 | -0.78351 | 870.6718 | 1115.1006 | 733.2866 | 60.5858 | 1848.3873
2.4245 | 1466.0818 | -0.78389 | 870.5689 | 1114.9159 | 733.0409 | 60.4886 | 1847.9568
2.4245 | 1466.0734 | -0.78447 | 870.3831 | 1114.7287 | 733.0367 | 60.4882 | 1847.7654
2.4245 | 1466.0679 | -0.78485 | 870.5033 | 1114.8479 | 733.0339 | 60.488 | 1847.8819
2.4245 | 1466.0595 | -0.78542 | 870.6835 | 1115.0268 | 733.0298 | 60.4876 | 1848.0565
2.4245 | 1466.054 | -0.78581 | 870.6207 | 1114.963 | 733.027 | 60.4874 | 1847.99
2.4276 | 1466.4382 | -0.78638 | 870.6267 | 1115.0331 | 733.2191 | 60.4265 | 1848.2522
2.4276 | 1466.4298 | -0.78695 | 870.6849 | 1115.0899 | 733.2149 | 60.4261 | 1848.3048
2.4276 | 1466.4242 | -0.78734 | 870.6221 | 1115.0261 | 733.2121 | 60.4259 | 1848.2382
2.4276 | 1466.4131 | -0.7881 | 870.5574 | 1114.9596 | 733.2066 | 60.4254 | 1848.1661
2.4306 | 1466.3609 | -0.78848 | 870.479 | 1114.8724 | 733.1804 | 60.3467 | 1848.0529
2.4306 | 1466.3553 | -0.78886 | 870.7821 | 1115.1746 | 733.1776 | 60.3465 | 1848.3523
2.4306 | 1466.3497 | -0.78925 | 870.5362 | 1114.9279 | 733.1749 | 60.3462 | 1848.1027
2.4306 | 1466.3414 | -0.78982 | 870.8995 | 1115.2897 | 733.1707 | 60.3459 | 1848.4604
2.4306 | 1466.333 | -0.79039 | 870.7747 | 1115.1635 | 733.1665 | 60.3456 | 1848.33
2.4306 | 1466.3303 | -0.79059 | 871.0178 | 1115.4061 | 733.1651 | 60.3454 | 1848.5713
2.4338 | 1466.2741 | -0.79116 | 870.755 | 1115.1341 | 733.1371 | 60.265 | 1848.2711
2.4338 | 1466.2686 | -0.79154 | 871.1192 | 1115.4973 | 733.1343 | 60.2648 | 1848.6316
2.4338 | 1466.2602 | -0.79211 | 870.8724 | 1115.2491 | 733.1301 | 60.2644 | 1848.3792
2.4369 | 1466.2052 | -0.79269 | 870.6101 | 1114.9776 | 733.1026 | 60.186 | 1848.0802
2.4369 | 1466.1968 | -0.79326 | 870.9733 | 1115.3394 | 733.0984 | 60.1856 | 1848.4378
2.4369 | 1466.1885 | -0.79384 | 870.9705 | 1115.3353 | 733.0943 | 60.1853 | 1848.4295
2.4369 | 1466.1829 | -0.79422 | 870.8466 | 1115.2105 | 733.0915 | 60.1851 | 1848.3019
2.44 | 1466.1251 | -0.79498 | 871.0114 | 1115.3656 | 733.0626 | 60.1067 | 1848.4281
2.4369 | 1466.6054 | -0.79537 | 871.1715 | 1115.6057 | 733.3027 | 60.2024 | 1848.9084
2.44 | 1467.4027 | -0.79594 | 871.5592 | 1116.1264 | 733.7014 | 60.1591 | 1849.8277
2.44 | 1466.5448 | -0.79632 | 871.0283 | 1115.4524 | 733.2724 | 60.1239 | 1848.7248
2.4431 | 1466.4886 | -0.79689 | 871.0705 | 1115.4853 | 733.2443 | 60.044 | 1848.7296
2.4431 | 1466.4803 | -0.79747 | 870.9458 | 1115.3591 | 733.2401 | 60.0437 | 1848.5993
2.4431 | 1467.3243 | -0.79804 | 871.3491 | 1115.9031 | 733.6621 | 60.0782 | 1849.5653
2.4431 | 1467.3131 | -0.79881 | 871.2234 | 1115.7756 | 733.6566 | 60.0778 | 1849.4321
2.4462 | 1467.2609 | -0.79919 | 871.023 | 1115.5664 | 733.6304 | 60 | 1849.1969
2.4462 | 1466.4002 | -0.79976 | 871.0411 | 1115.4411 | 733.2001 | 59.9648 | 1848.6412
2.4462 | 1466.3974 | -0.79995 | 870.7351 | 1115.1347 | 733.1987 | 59.9647 | 1848.3334
2.4462 | 1466.3891 | -0.80053 | 871.0374 | 1115.4355 | 733.1945 | 59.9643 | 1848.6301
2.4462 | 1467.2302 | -0.80129 | 870.9517 | 1115.4901 | 733.6151 | 59.9987 | 1849.1052
2.4493 | 1467.1779 | -0.80167 | 871.3003 | 1115.83 | 733.589 | 59.9211 | 1849.4189
2.4493 | 1467.1668 | -0.80244 | 871.2966 | 1115.8244 | 733.5834 | 59.9207 | 1849.4078
2.4493 | 1467.1612 | -0.80282 | 871.2947 | 1115.8216 | 733.5806 | 59.9204 | 1849.4022
2.4524 | 1467.1062 | -0.8034 | 871.1544 | 1115.6721 | 733.5531 | 59.8429 | 1849.2252
2.4524 | 1467.0978 | -0.80397 | 871.1516 | 1115.6679 | 733.5489 | 59.8426 | 1849.2168
2.4524 | 1467.0922 | -0.80435 | 871.3937 | 1115.9091 | 733.5461 | 59.8423 | 1849.4552
2.4524 | 1467.0811 | -0.80512 | 871.207 | 1115.7206 | 733.5406 | 59.8419 | 1849.2611
2.4524 | 1467.0756 | -0.8055 | 871.0222 | 1115.5348 | 733.5378 | 59.8417 | 1849.0726
2.4555 | 1467.0194 | -0.80607 | 871.1255 | 1115.6287 | 733.5097 | 59.7626 | 1849.1384
2.4555 | 1467.0138 | -0.80645 | 871.2456 | 1115.7479 | 733.5069 | 59.7623 | 1849.2548
2.4555 | 1467.0027 | -0.80722 | 871.2419 | 1115.7423 | 733.5013 | 59.7619 | 1849.2437
2.4555 | 1466.9943 | -0.80779 | 871.3011 | 1115.8002 | 733.4972 | 59.7615 | 1849.2973
2.4555 | 1466.9888 | -0.80818 | 871.3593 | 1115.8574 | 733.4944 | 59.7613 | 1849.3518
2.4586 | 1466.9365 | -0.80856 | 871.3418 | 1115.8312 | 733.4682 | 59.6843 | 1849.2995
2.4586 | 1466.9281 | -0.80913 | 871.156 | 1115.6441 | 733.4641 | 59.684 | 1849.1081
2.4586 | 1466.917 | -0.8099 | 870.9083 | 1115.3945 | 733.4585 | 59.6835 | 1848.853
2.4586 | 1466.9114 | -0.81028 | 870.9675 | 1115.4527 | 733.4557 | 59.6833 | 1848.9084
2.4617 | 1466.0043 | -0.81085 | 870.9711 | 1115.3051 | 733.0021 | 59.5717 | 1848.3073
2.4617 | 1466.8508 | -0.81123 | 870.9473 | 1115.4224 | 733.4254 | 59.6061 | 1848.8478
2.4617 | 1466.8452 | -0.81162 | 871.0674 | 1115.5416 | 733.4226 | 59.6059 | 1848.9642
2.4617 | 1466.8341 | -0.81238 | 871.1857 | 1115.6581 | 733.4171 | 59.6054 | 1849.0751
2.4647 | 1466.7818 | -0.81276 | 871.1683 | 1115.6319 | 733.3909 | 59.5288 | 1849.0228
2.4647 | 1466.7735 | -0.81334 | 871.2875 | 1115.7497 | 733.3867 | 59.5285 | 1849.1365
2.4647 | 1466.7679 | -0.81372 | 871.2256 | 1115.687 | 733.384 | 59.5283 | 1849.0709
2.4647 | 1466.7596 | -0.81429 | 871.0389 | 1115.4988 | 733.3798 | 59.5279 | 1848.8786
2.4679 | 1466.709 | -0.81448 | 871.328 | 1115.7795 | 733.3545 | 59.4498 | 1849.134
2.4679 | 1466.6979 | -0.81525 | 871.2023 | 1115.6519 | 733.3489 | 59.4494 | 1849.0009
2.4679 | 1466.6923 | -0.81563 | 871.3224 | 1115.7711 | 733.3461 | 59.4492 | 1849.1173
2.4679 | 1466.6895 | -0.81582 | 871.4435 | 1115.8918 | 733.3448 | 59.449 | 1849.2365
2.4679 | 1466.6784 | -0.81659 | 871.2558 | 1115.7022 | 733.3392 | 59.4486 | 1849.0414
2.471 | 1467.065 | -0.81697 | 871.3247 | 1115.8355 | 733.5325 | 59.3901 | 1849.368
2.471 | 1467.0566 | -0.81754 | 871.1379 | 1115.6473 | 733.5283 | 59.3898 | 1849.1756
2.471 | 1467.4872 | -0.81812 | 871.5254 | 1116.1066 | 733.7436 | 59.4072 | 1849.8502
2.4741 | 1466.9932 | -0.81869 | 870.9337 | 1115.4326 | 733.4966 | 59.3133 | 1848.9292
2.471 | 1467.0344 | -0.81907 | 871.3145 | 1115.8202 | 733.5172 | 59.3889 | 1849.3374
2.4741 | 1466.9793 | -0.81965 | 871.3561 | 1115.8526 | 733.4896 | 59.3127 | 1849.3423
2.4741 | 1466.9737 | -0.82003 | 871.3542 | 1115.8499 | 733.4869 | 59.3125 | 1849.3367
2.4741 | 1466.9682 | -0.82041 | 871.5364 | 1116.0311 | 733.4841 | 59.3123 | 1849.5152
2.4741 | 1467.3959 | -0.82118 | 871.373 | 1115.9389 | 733.6979 | 59.3295 | 1849.6369
2.4772 | 1466.9064 | -0.82137 | 871.3938 | 1115.8782 | 733.4532 | 59.2343 | 1849.3314
2.4772 | 1466.8953 | -0.82213 | 871.2681 | 1115.7506 | 733.4477 | 59.2338 | 1849.1983
2.4772 | 1466.8897 | -0.82251 | 871.5102 | 1115.9919 | 733.4449 | 59.2336 | 1849.4367
2.4803 | 1467.2763 | -0.8229 | 871.5171 | 1116.0631 | 733.6381 | 59.1756 | 1849.7013
2.4803 | 1467.2679 | -0.82347 | 871.5743 | 1116.119 | 733.634 | 59.1753 | 1849.7529
2.4803 | 1467.2596 | -0.82404 | 871.5115 | 1116.0548 | 733.6298 | 59.175 | 1849.6846
2.4803 | 1467.69 | -0.82462 | 871.471 | 1116.086 | 733.845 | 59.1923 | 1849.931
2.4803 | 1467.2429 | -0.82519 | 871.322 | 1115.8624 | 733.6214 | 59.1743 | 1849.4839
2.4834 | 1467.1878 | -0.82577 | 871.3656 | 1115.8969 | 733.5939 | 59.0987 | 1849.4908
2.4834 | 1467.1766 | -0.82653 | 871.2389 | 1115.7683 | 733.5883 | 59.0982 | 1849.3566
2.4834 | 1467.6071 | -0.8271 | 871.1384 | 1115.7395 | 733.8035 | 59.1155 | 1849.5431
2.4865 | 1467.1132 | -0.82768 | 871.2177 | 1115.7366 | 733.5566 | 59.0224 | 1849.2932
2.4865 | 1467.1049 | -0.82825 | 870.971 | 1115.4884 | 733.5524 | 59.0221 | 1849.0409
2.4865 | 1467.0937 | -0.82902 | 870.8452 | 1115.3609 | 733.5469 | 59.0217 | 1848.9077
2.4865 | 1466.6494 | -0.8294 | 870.8191 | 1115.2607 | 733.3247 | 59.0038 | 1848.5854
2.4896 | 1466.5932 | -0.82997 | 871.1674 | 1115.5996 | 733.2966 | 58.9268 | 1848.8962
2.4896 | 1466.5877 | -0.83035 | 870.8596 | 1115.2908 | 733.2938 | 58.9266 | 1848.5847
2.4896 | 1466.5793 | -0.83093 | 871.0398 | 1115.4697 | 733.2897 | 58.9263 | 1848.7593
2.4896 | 1466.1323 | -0.8315 | 870.8908 | 1115.2461 | 733.0661 | 58.9083 | 1848.3123
2.4896 | 1466.1295 | -0.83169 | 870.8898 | 1115.2447 | 733.0647 | 58.9082 | 1848.3095
2.4927 | 1466.5104 | -0.83246 | 871.0778 | 1115.4962 | 733.2552 | 58.8507 | 1848.7514
2.4927 | 1466.5048 | -0.83284 | 871.0149 | 1115.4324 | 733.2524 | 58.8504 | 1848.6848
2.4927 | 1466.4909 | -0.8338 | 870.7053 | 1115.1204 | 733.2454 | 58.8499 | 1848.3659
2.4958 | 1466.4414 | -0.83399 | 871.0548 | 1115.4617 | 733.2207 | 58.7753 | 1848.6824
2.4958 | 1466.433 | -0.83456 | 870.93 | 1115.3355 | 733.2165 | 58.7749 | 1848.552
2.4958 | 1466.4219 | -0.83532 | 870.9873 | 1115.391 | 733.211 | 58.7745 | 1848.6019
2.4958 | 1466.4164 | -0.83571 | 870.6805 | 1115.0832 | 733.2082 | 58.7743 | 1848.2914
2.4989 | 1466.3613 | -0.83628 | 870.9061 | 1115.2996 | 733.1806 | 58.6996 | 1848.4803
2.4989 | 1465.9171 | -0.83666 | 870.636 | 1114.9555 | 732.9585 | 58.6818 | 1847.9141
2.4989 | 1465.9059 | -0.83743 | 870.5713 | 1114.889 | 732.953 | 58.6814 | 1847.8419
2.4989 | 1465.9004 | -0.83781 | 870.5085 | 1114.8252 | 732.9502 | 58.6812 | 1847.7754
2.4989 | 1465.892 | -0.83838 | 870.4447 | 1114.76 | 732.946 | 58.6808 | 1847.706
2.5051 | 1465.7864 | -0.83915 | 870.1655 | 1114.4632 | 732.8932 | 58.5306 | 1847.3564
2.5051 | 1464.9294 | -0.83953 | 870.1238 | 1114.2787 | 732.4647 | 58.4964 | 1846.7434
2.5051 | 1465.7725 | -0.8401 | 870.1608 | 1114.4563 | 732.8863 | 58.53 | 1847.3425
2.5051 | 1465.7642 | -0.84068 | 870.3411 | 1114.6351 | 732.8821 | 58.5297 | 1847.5172
2.5051 | 1465.7586 | -0.84106 | 870.7052 | 1114.9983 | 732.8793 | 58.5295 | 1847.8776
2.5082 | 1465.7064 | -0.84144 | 870.5658 | 1114.8502 | 732.8532 | 58.4555 | 1847.7034
2.5082 | 1465.6952 | -0.84221 | 870.2571 | 1114.5396 | 732.8476 | 58.4551 | 1847.3872
2.5082 | 1466.1255 | -0.84278 | 870.7055 | 1115.0597 | 733.0627 | 58.4722 | 1848.1225
2.5082 | 1466.1199 | -0.84316 | 870.7036 | 1115.057 | 733.06 | 58.472 | 1848.1169
2.5113 | 1466.0638 | -0.84374 | 870.3799 | 1114.7239 | 733.0319 | 58.3964 | 1847.7558
2.5113 | 1466.0582 | -0.84412 | 870.9271 | 1115.2701 | 733.0291 | 58.3962 | 1848.2992
2.5113 | 1466.4885 | -0.84469 | 871.0705 | 1115.4852 | 733.2442 | 58.4133 | 1848.7295
2.5113 | 1466.0443 | -0.84508 | 870.8004 | 1115.1412 | 733.0222 | 58.3956 | 1848.1633
2.5144 | 1465.9865 | -0.84584 | 870.6592 | 1114.9902 | 732.9932 | 58.3217 | 1847.9835
2.5144 | 1465.9809 | -0.84622 | 870.6573 | 1114.9875 | 732.9905 | 58.3215 | 1847.9779
2.5144 | 1465.9698 | -0.84699 | 870.4706 | 1114.7989 | 732.9849 | 58.3211 | 1847.7838
2.5144 | 1465.9642 | -0.84737 | 870.8958 | 1115.2231 | 732.9821 | 58.3209 | 1848.2052
2.5175 | 1465.4734 | -0.84775 | 870.6101 | 1114.8557 | 732.7367 | 58.23 | 1847.5924
2.5175 | 1465.9036 | -0.84833 | 871.0595 | 1115.3768 | 732.9518 | 58.2471 | 1848.3286
2.5175 | 1465.8981 | -0.84871 | 870.6297 | 1114.946 | 732.949 | 58.2469 | 1847.8951
2.5175 | 1465.887 | -0.84947 | 870.443 | 1114.7575 | 732.9435 | 58.2464 | 1847.701
2.5206 | 1465.8347 | -0.84986 | 870.4866 | 1114.7923 | 732.9173 | 58.1732 | 1847.7097
2.5206 | 1465.8236 | -0.85062 | 870.8489 | 1115.1528 | 732.9118 | 58.1727 | 1848.0646
2.5206 | 1465.818 | -0.851 | 870.481 | 1114.784 | 732.909 | 58.1725 | 1847.693
2.5206 | 1465.8124 | -0.85138 | 870.7841 | 1115.0862 | 732.9062 | 58.1723 | 1847.9924
2.5237 | 1465.7563 | -0.85196 | 870.8264 | 1115.1192 | 732.8782 | 58.0974 | 1847.9973
2.5237 | 1465.7507 | -0.85234 | 870.7026 | 1114.9944 | 732.8754 | 58.0972 | 1847.8697
2.5237 | 1465.7396 | -0.85311 | 870.3329 | 1114.6228 | 732.8698 | 58.0967 | 1847.4926
2.5237 | 1465.7341 | -0.85349 | 870.392 | 1114.681 | 732.867 | 58.0965 | 1847.5481
2.5237 | 1465.723 | -0.85425 | 870.5103 | 1114.7975 | 732.8615 | 58.0961 | 1847.659
2.5237 | 1465.2789 | -0.85464 | 870.3013 | 1114.5145 | 732.6395 | 58.0785 | 1847.1539
2.5268 | 1465.2239 | -0.85521 | 870.161 | 1114.3649 | 732.6119 | 58.0055 | 1846.9769
2.5268 | 1465.2128 | -0.85597 | 870.1573 | 1114.3594 | 732.6064 | 58.0051 | 1846.9658
2.5268 | 1465.2072 | -0.85636 | 870.2164 | 1114.4176 | 732.6036 | 58.0048 | 1847.0212
2.5268 | 1465.1989 | -0.85693 | 870.0916 | 1114.2914 | 732.5994 | 58.0045 | 1846.8909
2.5299 | 1465.1466 | -0.85731 | 869.9522 | 1114.1433 | 732.5733 | 57.9318 | 1846.7166
2.5299 | 1464.2872 | -0.85789 | 870.0317 | 1114.0796 | 732.1436 | 57.8978 | 1846.2232
2.5299 | 1465.1327 | -0.85827 | 870.3746 | 1114.5634 | 732.5664 | 57.9313 | 1847.1297
2.5299 | 1464.2733 | -0.85884 | 870.0271 | 1114.0727 | 732.1367 | 57.8973 | 1846.2093
2.5299 | 1464.2622 | -0.85961 | 869.7794 | 1113.8231 | 732.1311 | 57.8968 | 1845.9542
2.533 | 1465.061 | -0.85999 | 870.0457 | 1114.2225 | 732.5305 | 57.858 | 1846.753
2.533 | 1464.2017 | -0.86056 | 869.9422 | 1113.9758 | 732.1008 | 57.824 | 1846.0767
2.533 | 1465.0471 | -0.86094 | 870.468 | 1114.6426 | 732.5236 | 57.8574 | 1847.1661
2.533 | 1465.036 | -0.86171 | 870.2813 | 1114.454 | 732.518 | 57.857 | 1846.972
2.5361 | 1464.9827 | -0.86209 | 870.1416 | 1114.3053 | 732.4913 | 57.783 | 1846.7967
2.5361 | 1464.9771 | -0.86247 | 870.3227 | 1114.4856 | 732.4886 | 57.7827 | 1846.9741
2.5361 | 1464.1206 | -0.86286 | 869.8542 | 1113.8743 | 732.0603 | 57.749 | 1845.9346
2.5361 | 1464.9605 | -0.86362 | 870.5612 | 1114.7212 | 732.4802 | 57.7821 | 1847.2015
2.5361 | 1464.1012 | -0.86419 | 869.9697 | 1113.9866 | 732.0506 | 57.7482 | 1846.0372
2.5361 | 1464.9438 | -0.86477 | 870.2506 | 1114.4079 | 732.4719 | 57.7814 | 1846.8798
2.5392 | 1464.0378 | -0.86534 | 869.7046 | 1113.7109 | 732.0189 | 57.6756 | 1845.7298
2.5392 | 1464.8832 | -0.86572 | 870.4134 | 1114.5606 | 732.4416 | 57.7089 | 1847.0022
2.5392 | 1464.8749 | -0.8663 | 870.7166 | 1114.8624 | 732.4374 | 57.7086 | 1847.2999
2.5423 | 1464.8226 | -0.86668 | 870.5152 | 1114.6523 | 732.4113 | 57.6366 | 1847.0636
2.5423 | 1464.8115 | -0.86745 | 870.4505 | 1114.5858 | 732.4058 | 57.6362 | 1846.9915
2.5423 | 1464.806 | -0.86783 | 870.0217 | 1114.156 | 732.403 | 57.636 | 1846.559
2.5454 | 1464.7471 | -0.86859 | 870.124 | 1114.2485 | 732.3735 | 57.5623 | 1846.6221
2.5454 | 1463.8879 | -0.86917 | 869.9596 | 1113.941 | 731.944 | 57.5285 | 1845.8849
2.5454 | 1464.7332 | -0.86955 | 870.1804 | 1114.3026 | 732.3666 | 57.5617 | 1846.6692
2.5454 | 1464.7221 | -0.87031 | 870.1157 | 1114.236 | 732.361 | 57.5613 | 1846.5971
2.5454 | 1463.8657 | -0.8707 | 869.7692 | 1113.7469 | 731.9329 | 57.5277 | 1845.6797
2.5485 | 1463.8107 | -0.87127 | 869.5679 | 1113.5364 | 731.9054 | 57.456 | 1845.4417
2.5485 | 1463.8052 | -0.87165 | 869.7491 | 1113.7166 | 731.9026 | 57.4557 | 1845.6192
2.5485 | 1463.7996 | -0.87203 | 869.8692 | 1113.8358 | 731.8998 | 57.4555 | 1845.7356
2.5485 | 1463.7913 | -0.87261 | 869.8664 | 1113.8316 | 731.8956 | 57.4552 | 1845.7273
2.5485 | 1463.783 | -0.87318 | 869.7417 | 1113.7055 | 731.8915 | 57.4549 | 1845.597
2.5516 | 1464.5787 | -0.87375 | 870.1289 | 1114.2254 | 732.2894 | 57.4167 | 1846.5147
2.5516 | 1463.7224 | -0.87414 | 870.0875 | 1114.0412 | 731.8612 | 57.3831 | 1845.9024
2.5516 | 1463.7141 | -0.87471 | 869.8407 | 1113.793 | 731.857 | 57.3828 | 1845.6501
2.5516 | 1464.5593 | -0.87509 | 870.4274 | 1114.5206 | 732.2796 | 57.4159 | 1846.8003
2.5516 | 1464.551 | -0.87567 | 870.3027 | 1114.3945 | 732.2755 | 57.4156 | 1846.67
2.5547 | 1464.937 | -0.87605 | 870.4313 | 1114.5875 | 732.4685 | 57.3615 | 1847.056
2.5547 | 1464.4904 | -0.87662 | 870.4045 | 1114.4862 | 732.2452 | 57.344 | 1846.7314
2.5547 | 1464.4765 | -0.87758 | 869.9118 | 1113.9913 | 732.2383 | 57.3434 | 1846.2295
2.5578 | 1464.426 | -0.87777 | 870.139 | 1114.21 | 732.213 | 57.2708 | 1846.423
2.5578 | 1464.4149 | -0.87853 | 870.0743 | 1114.1434 | 732.2074 | 57.2704 | 1846.3509
2.5578 | 1463.5586 | -0.87892 | 869.6059 | 1113.5323 | 731.7793 | 57.2369 | 1845.3116
2.5578 | 1463.5503 | -0.87949 | 869.8471 | 1113.7722 | 731.7752 | 57.2366 | 1845.5473
2.5578 | 1463.5448 | -0.87987 | 870.1513 | 1114.0754 | 731.7724 | 57.2363 | 1845.8478
2.5609 | 1463.4898 | -0.88045 | 870.0709 | 1113.9859 | 731.7449 | 57.1653 | 1845.7308
2.5609 | 1463.4842 | -0.88083 | 870.2531 | 1114.1671 | 731.7421 | 57.1651 | 1845.9092
2.5609 | 1463.4787 | -0.88121 | 870.1892 | 1114.1023 | 731.7393 | 57.1649 | 1845.8417
2.5609 | 1463.4676 | -0.88198 | 870.0635 | 1113.9748 | 731.7338 | 57.1645 | 1845.7086
2.564 | 1463.4182 | -0.88217 | 870.2911 | 1114.1941 | 731.7091 | 57.0939 | 1845.9032
2.564 | 1464.2576 | -0.88293 | 870.2659 | 1114.3088 | 732.1288 | 57.1266 | 1846.4376
2.564 | 1464.2521 | -0.88331 | 870.509 | 1114.551 | 732.126 | 57.1264 | 1846.6771
2.564 | 1464.2465 | -0.8837 | 870.4452 | 1114.4863 | 732.1233 | 57.1262 | 1846.6095
2.564 | 1464.2382 | -0.88427 | 870.2594 | 1114.2991 | 732.1191 | 57.1258 | 1846.4182
2.5671 | 1464.6203 | -0.88484 | 870.1428 | 1114.2461 | 732.3101 | 57.0706 | 1846.5563
2.5671 | 1464.6119 | -0.88542 | 870.445 | 1114.547 | 732.306 | 57.0703 | 1846.8529
2.5671 | 1464.6064 | -0.8858 | 870.3821 | 1114.4832 | 732.3032 | 57.07 | 1846.7864
2.5671 | 1465.0334 | -0.88656 | 870.4635 | 1114.6357 | 732.5167 | 57.0867 | 1847.1524
2.5702 | 1464.543 | -0.88695 | 870.3 | 1114.3905 | 732.2715 | 56.9992 | 1846.662
2.5702 | 1464.5347 | -0.88752 | 870.3582 | 1114.4473 | 732.2673 | 56.9988 | 1846.7147
2.5702 | 1464.9673 | -0.8879 | 870.4414 | 1114.6026 | 732.4836 | 57.0157 | 1847.0863
2.5702 | 1464.5208 | -0.88848 | 870.2926 | 1114.3794 | 732.2604 | 56.9983 | 1846.6398
2.5702 | 1464.9534 | -0.88886 | 870.3148 | 1114.4737 | 732.4767 | 57.0151 | 1846.9504
2.5733 | 1464.4602 | -0.88943 | 870.4564 | 1114.5331 | 732.2301 | 56.9277 | 1846.7632
2.5733 | 1464.89 | -0.89001 | 870.5377 | 1114.686 | 732.445 | 56.9444 | 1847.131
2.5733 | 1464.8845 | -0.89039 | 870.7198 | 1114.8672 | 732.4422 | 56.9442 | 1847.3095
2.5733 | 1464.8734 | -0.89115 | 870.6541 | 1114.7997 | 732.4367 | 56.9438 | 1847.2364
2.5764 | 1464.8239 | -0.89134 | 870.7596 | 1114.8969 | 732.4119 | 56.8738 | 1847.3089
2.5764 | 1464.8128 | -0.89211 | 870.5119 | 1114.6474 | 732.4064 | 56.8733 | 1847.0538
2.5764 | 1464.3691 | -0.89249 | 870.486 | 1114.5476 | 732.1846 | 56.8561 | 1846.7321
2.5764 | 1464.7961 | -0.89326 | 870.5684 | 1114.7011 | 732.3981 | 56.8727 | 1847.0991
2.5764 | 1464.7905 | -0.89364 | 870.4435 | 1114.5753 | 732.3953 | 56.8725 | 1846.9706
2.5795 | 1464.2964 | -0.89421 | 870.4618 | 1114.5112 | 732.1482 | 56.7838 | 1846.6594
2.5795 | 1464.2853 | -0.89498 | 870.2141 | 1114.2616 | 732.1426 | 56.7834 | 1846.4043
2.5795 | 1464.2797 | -0.89536 | 870.0902 | 1114.1369 | 732.1399 | 56.7832 | 1846.2767
2.5795 | 1464.2714 | -0.89593 | 870.2095 | 1114.2547 | 732.1357 | 56.7828 | 1846.3904
2.5795 | 1464.2658 | -0.89632 | 870.0856 | 1114.1299 | 732.1329 | 56.7826 | 1846.2628
2.5826 | 1464.2108 | -0.89689 | 870.5553 | 1114.5904 | 732.1054 | 56.7128 | 1846.6958
2.5826 | 1464.2053 | -0.89727 | 870.4314 | 1114.4656 | 732.1026 | 56.7125 | 1846.5683
2.5826 | 1464.1942 | -0.89804 | 870.1837 | 1114.2161 | 732.0971 | 56.7121 | 1846.3132
2.5826 | 1464.1886 | -0.89842 | 870.3659 | 1114.3973 | 732.0943 | 56.7119 | 1846.4916
2.5857 | 1463.6956 | -0.89899 | 870.2615 | 1114.2108 | 731.8478 | 56.6253 | 1846.0586
2.5857 | 1463.6845 | -0.89976 | 870.1358 | 1114.0832 | 731.8422 | 56.6248 | 1845.9255
2.5857 | 1463.6789 | -0.90014 | 870.256 | 1114.2025 | 731.8395 | 56.6246 | 1846.0419
2.5857 | 1463.6679 | -0.9009 | 869.8863 | 1113.8309 | 731.8339 | 56.6242 | 1845.6649
2.5888 | 1463.6156 | -0.90129 | 870.2969 | 1114.2328 | 731.8078 | 56.5548 | 1846.0406
2.5888 | 1462.7571 | -0.90186 | 869.8887 | 1113.6816 | 731.3786 | 56.5216 | 1845.0601
2.5888 | 1463.599 | -0.90243 | 870.1073 | 1114.0405 | 731.7995 | 56.5541 | 1845.84
2.5888 | 1462.7405 | -0.90301 | 869.8212 | 1113.6112 | 731.3702 | 56.521 | 1844.9815
2.5919 | 1462.6844 | -0.90358 | 869.5585 | 1113.3392 | 731.3422 | 56.4501 | 1844.6814
2.5919 | 1462.6789 | -0.90396 | 869.4956 | 1113.2754 | 731.3394 | 56.4499 | 1844.6149
2.5919 | 1462.6678 | -0.90473 | 869.6749 | 1113.4529 | 731.3339 | 56.4494 | 1844.7868
2.5919 | 1462.6622 | -0.90511 | 869.4901 | 1113.2671 | 731.3311 | 56.4492 | 1844.5982
2.595 | 1462.6073 | -0.90568 | 869.4108 | 1113.1786 | 731.3036 | 56.3801 | 1844.4823
2.595 | 1462.6017 | -0.90607 | 869.7749 | 1113.5419 | 731.3009 | 56.3799 | 1844.8427
2.595 | 1462.5934 | -0.90664 | 869.7111 | 1113.4767 | 731.2967 | 56.3796 | 1844.7734
2.595 | 1462.5851 | -0.90721 | 869.6474 | 1113.4116 | 731.2926 | 56.3792 | 1844.7041
2.5981 | 1462.5329 | -0.9076 | 869.752 | 1113.5075 | 731.2665 | 56.3104 | 1844.7739
2.5981 | 1462.5246 | -0.90817 | 869.7492 | 1113.5033 | 731.2623 | 56.3101 | 1844.7656
2.5981 | 1462.5191 | -0.90855 | 869.7474 | 1113.5005 | 731.2595 | 56.3098 | 1844.7601
2.6012 | 1462.463 | -0.90913 | 869.9127 | 1113.6565 | 731.2315 | 56.2395 | 1844.888
2.6012 | 1463.3075 | -0.90951 | 870.0722 | 1113.9567 | 731.6537 | 56.2719 | 1845.6105
2.6012 | 1463.2992 | -0.91008 | 869.8854 | 1113.7686 | 731.6496 | 56.2716 | 1845.4182
2.6012 | 1463.2936 | -0.91046 | 869.9445 | 1113.8268 | 731.6468 | 56.2714 | 1845.4736
2.6012 | 1463.2853 | -0.91104 | 869.7588 | 1113.6397 | 731.6427 | 56.2711 | 1845.2823
2.6043 | 1463.2275 | -0.9118 | 869.7395 | 1113.6108 | 731.6138 | 56.2023 | 1845.2245
2.6043 | 1463.222 | -0.91218 | 869.8597 | 1113.73 | 731.611 | 56.2021 | 1845.341
2.6043 | 1463.2137 | -0.91276 | 869.9179 | 1113.7868 | 731.6068 | 56.2017 | 1845.3937
2.6043 | 1463.2081 | -0.91314 | 869.916 | 1113.7841 | 731.6041 | 56.2015 | 1845.3881
2.6043 | 1462.3471 | -0.91391 | 869.629 | 1113.3535 | 731.1735 | 56.1685 | 1844.5271
2.6074 | 1462.2949 | -0.91429 | 869.6116 | 1113.3274 | 731.1474 | 56.1001 | 1844.4749
2.6074 | 1462.2866 | -0.91486 | 869.5479 | 1113.2623 | 731.1433 | 56.0998 | 1844.4056
2.6074 | 1462.281 | -0.91524 | 869.73 | 1113.4435 | 731.1405 | 56.0996 | 1844.584
2.6074 | 1463.1226 | -0.91582 | 869.8875 | 1113.7413 | 731.5613 | 56.1319 | 1845.3026
2.6105 | 1462.2178 | -0.91639 | 869.5859 | 1113.2889 | 731.1089 | 56.0309 | 1844.3978
2.6105 | 1462.2122 | -0.91677 | 869.5231 | 1113.2251 | 731.1061 | 56.0307 | 1844.3312
2.6105 | 1462.2039 | -0.91735 | 869.2763 | 1112.977 | 731.102 | 56.0304 | 1844.0789
2.6105 | 1462.1956 | -0.91792 | 869.3955 | 1113.0948 | 731.0978 | 56.0301 | 1844.1926
2.6136 | 1462.1396 | -0.91849 | 869.3769 | 1113.0668 | 731.0698 | 55.9604 | 1844.1366
2.6136 | 1462.134 | -0.91888 | 869.497 | 1113.186 | 731.067 | 55.9602 | 1844.253
2.6136 | 1462.1285 | -0.91926 | 869.5562 | 1113.2442 | 731.0642 | 55.96 | 1844.3085
2.6167 | 1462.0707 | -0.92002 | 869.5979 | 1113.2764 | 731.0354 | 55.8919 | 1844.3117
2.6167 | 1462.0624 | -0.9206 | 869.3511 | 1113.0282 | 731.0312 | 55.8915 | 1844.0594
2.6167 | 1462.0541 | -0.92117 | 869.6544 | 1113.3301 | 731.0271 | 55.8912 | 1844.3571
2.6167 | 1462.0514 | -0.92136 | 869.7755 | 1113.4507 | 731.0257 | 55.8911 | 1844.4764
2.6167 | 1462.0403 | -0.92213 | 869.6498 | 1113.3231 | 731.0201 | 55.8907 | 1844.3433
2.6167 | 1462.0347 | -0.92251 | 869.7699 | 1113.4424 | 731.0174 | 55.8905 | 1844.4597
2.6198 | 1461.9825 | -0.92289 | 869.7525 | 1113.4163 | 730.9913 | 55.8228 | 1844.4075
2.6198 | 1461.5337 | -0.92366 | 869.3579 | 1112.9469 | 730.7669 | 55.8056 | 1843.7137
2.6198 | 1461.9659 | -0.92404 | 869.747 | 1113.408 | 730.983 | 55.8221 | 1844.3909
2.6229 | 1461.9082 | -0.9248 | 869.2387 | 1112.8901 | 730.9541 | 55.7544 | 1843.8442
2.6229 | 1461.9054 | -0.92499 | 869.4818 | 1113.1327 | 730.9527 | 55.7543 | 1844.0854
2.6229 | 1461.8944 | -0.92576 | 869.4781 | 1113.1272 | 730.9472 | 55.7538 | 1844.0744
2.6229 | 1461.8916 | -0.92595 | 869.6602 | 1113.3088 | 730.9458 | 55.7537 | 1844.2546
2.626 | 1461.8383 | -0.92633 | 870.0094 | 1113.6492 | 730.9192 | 55.6848 | 1844.5683
2.626 | 1462.6824 | -0.92672 | 870.1678 | 1113.9482 | 731.3412 | 55.7169 | 1845.2894
2.626 | 1462.6714 | -0.92748 | 869.7981 | 1113.5767 | 731.3357 | 55.7165 | 1844.9124
2.626 | 1461.8106 | -0.92824 | 869.5732 | 1113.2083 | 730.9053 | 55.6837 | 1844.1136
2.626 | 1462.6575 | -0.92844 | 869.8555 | 1113.6318 | 731.3288 | 55.716 | 1844.9605
2.6291 | 1462.5998 | -0.9292 | 869.8363 | 1113.6029 | 731.2999 | 55.6485 | 1844.9028
2.6291 | 1462.5942 | -0.92958 | 869.7724 | 1113.5381 | 731.2971 | 55.6483 | 1844.8352
2.6291 | 1462.5887 | -0.92997 | 870.1366 | 1113.9013 | 731.2943 | 55.6481 | 1845.1957
2.6291 | 1462.5804 | -0.93054 | 869.7678 | 1113.5312 | 731.2902 | 55.6478 | 1844.8214
2.6322 | 1462.963 | -0.93111 | 870.1393 | 1113.9665 | 731.4815 | 55.5972 | 1845.448
2.6322 | 1462.9519 | -0.93188 | 869.8306 | 1113.656 | 731.476 | 55.5967 | 1845.1319
2.6322 | 1462.9464 | -0.93226 | 869.8898 | 1113.7142 | 731.4732 | 55.5965 | 1845.1874
2.6322 | 1462.9353 | -0.93302 | 869.8251 | 1113.6477 | 731.4677 | 55.5961 | 1845.1153
2.6322 | 1462.4921 | -0.93341 | 869.8604 | 1113.6091 | 731.2461 | 55.5793 | 1844.8551
2.6353 | 1462.4388 | -0.93379 | 869.7826 | 1113.5224 | 731.2194 | 55.5108 | 1844.7418
2.6353 | 1462.4305 | -0.93436 | 869.6568 | 1113.3953 | 731.2153 | 55.5105 | 1844.6105
2.6353 | 1462.4222 | -0.93494 | 869.8371 | 1113.5741 | 731.2111 | 55.5101 | 1844.7852
2.6353 | 1462.4167 | -0.93532 | 869.7132 | 1113.4493 | 731.2083 | 55.5099 | 1844.6577
2.6353 | 1462.4084 | -0.93589 | 869.9545 | 1113.6892 | 731.2042 | 55.5096 | 1844.8934
2.6384 | 1462.3562 | -0.93627 | 869.7551 | 1113.4811 | 731.1781 | 55.4428 | 1844.6592
2.6384 | 1462.3478 | -0.93685 | 869.7523 | 1113.4769 | 731.1739 | 55.4425 | 1844.6508
2.6384 | 1462.7771 | -0.93742 | 869.9554 | 1113.7516 | 731.3886 | 55.4588 | 1845.1401
2.6384 | 1462.3312 | -0.938 | 869.8067 | 1113.5286 | 731.1656 | 55.4419 | 1844.6942
2.6415 | 1462.2762 | -0.93857 | 869.8504 | 1113.5631 | 731.1381 | 55.3751 | 1844.7012
2.6415 | 1462.2707 | -0.93895 | 869.5426 | 1113.2544 | 731.1354 | 55.3749 | 1844.3897
2.6415 | 1462.2596 | -0.93972 | 869.3559 | 1113.0658 | 731.1298 | 55.3745 | 1844.1956
2.6415 | 1462.2541 | -0.9401 | 869.598 | 1113.307 | 731.127 | 55.3743 | 1844.4341
2.6446 | 1462.1963 | -0.94086 | 869.7018 | 1113.4012 | 731.0982 | 55.3076 | 1844.4993
2.6446 | 1461.3387 | -0.94144 | 869.4159 | 1112.9723 | 730.6693 | 55.2752 | 1843.6417
2.6446 | 1461.3359 | -0.94163 | 869.353 | 1112.9089 | 730.6679 | 55.2751 | 1843.5769
2.6477 | 1462.1292 | -0.9422 | 869.6174 | 1113.3056 | 731.0646 | 55.2392 | 1844.3702
2.6477 | 1461.2716 | -0.94278 | 869.3315 | 1112.8768 | 730.6358 | 55.2068 | 1843.5126
2.6477 | 1461.2633 | -0.94335 | 869.3908 | 1112.9346 | 730.6316 | 55.2065 | 1843.5663
2.6477 | 1461.2605 | -0.94354 | 869.3278 | 1112.8712 | 730.6302 | 55.2064 | 1843.5015
2.6477 | 1461.2494 | -0.94431 | 869.2021 | 1112.7437 | 730.6247 | 55.206 | 1843.3684
2.6508 | 1461.1945 | -0.94488 | 869.0618 | 1112.5942 | 730.5972 | 55.1398 | 1843.1915
2.6508 | 1461.1889 | -0.94526 | 869.366 | 1112.8975 | 730.5945 | 55.1396 | 1843.4919
2.6508 | 1461.1806 | -0.94583 | 869.3632 | 1112.8933 | 730.5903 | 55.1392 | 1843.4836
2.6508 | 1460.7376 | -0.94622 | 869.1535 | 1112.6098 | 730.3688 | 55.1225 | 1842.9786
2.6508 | 1461.1696 | -0.9466 | 869.6035 | 1113.1318 | 730.5848 | 55.1388 | 1843.7166
2.6508 | 1461.164 | -0.94698 | 869.6017 | 1113.129 | 730.582 | 55.1386 | 1843.711
2.6539 | 1461.1091 | -0.94756 | 869.4614 | 1112.9795 | 730.5545 | 55.0725 | 1843.5341
2.6539 | 1461.95 | -0.94813 | 869.7417 | 1113.4 | 730.975 | 55.1042 | 1844.375
2.6539 | 1461.9445 | -0.94851 | 869.6778 | 1113.3352 | 730.9722 | 55.104 | 1844.3075
2.6539 | 1461.9362 | -0.94908 | 869.8591 | 1113.5151 | 730.9681 | 55.1037 | 1844.4832
2.657 | 1462.3215 | -0.94947 | 869.9255 | 1113.6457 | 731.1607 | 55.0543 | 1844.8065
2.657 | 1462.3131 | -0.95004 | 869.9847 | 1113.7036 | 731.1566 | 55.054 | 1844.8601
2.657 | 1462.3076 | -0.95042 | 869.7989 | 1113.5168 | 731.1538 | 55.0538 | 1844.6706
2.657 | 1462.2965 | -0.95119 | 869.9792 | 1113.6953 | 731.1483 | 55.0534 | 1844.8435
2.6601 | 1462.2405 | -0.95176 | 869.5935 | 1113.3002 | 731.1202 | 54.986 | 1844.4205
2.6601 | 1462.2349 | -0.95214 | 869.7746 | 1113.4805 | 731.1175 | 54.9858 | 1844.5979
2.6601 | 1462.2294 | -0.95253 | 869.8948 | 1113.5997 | 731.1147 | 54.9856 | 1844.7144
2.6601 | 1462.2183 | -0.95329 | 869.6471 | 1113.3502 | 731.1092 | 54.9852 | 1844.4593
2.6632 | 1462.1661 | -0.95367 | 869.5687 | 1113.263 | 731.083 | 54.9196 | 1844.3461
2.6632 | 1462.1578 | -0.95425 | 869.5659 | 1113.2589 | 731.0789 | 54.9193 | 1844.3378
2.6632 | 1462.1467 | -0.95501 | 869.3182 | 1113.0094 | 731.0734 | 54.9189 | 1844.0827
2.6632 | 1461.701 | -0.95559 | 869.3527 | 1112.9695 | 730.8505 | 54.9022 | 1843.82
2.6663 | 1461.646 | -0.95616 | 869.3953 | 1113.003 | 730.823 | 54.8367 | 1843.826
2.6663 | 1461.6405 | -0.95654 | 869.5165 | 1113.1232 | 730.8202 | 54.8365 | 1843.9435
2.6663 | 1461.6322 | -0.95712 | 869.6357 | 1113.2411 | 730.8161 | 54.8362 | 1844.0572
2.6694 | 1462.0163 | -0.9575 | 869.5798 | 1113.2491 | 731.0081 | 54.7858 | 1844.2573
2.6694 | 1461.5706 | -0.95807 | 869.5532 | 1113.1483 | 730.7853 | 54.7691 | 1843.9336
2.6694 | 1461.5651 | -0.95845 | 869.5514 | 1113.1455 | 730.7825 | 54.7689 | 1843.9281
2.6694 | 1461.5595 | -0.95884 | 869.7335 | 1113.3268 | 730.7798 | 54.7687 | 1844.1065
2.6725 | 1461.5018 | -0.9596 | 869.5303 | 1113.1139 | 730.7509 | 54.7034 | 1843.8648
2.6725 | 1461.4963 | -0.95998 | 869.4064 | 1112.9891 | 730.7481 | 54.7032 | 1843.7373
2.6725 | 1461.488 | -0.96056 | 869.2817 | 1112.863 | 730.744 | 54.7029 | 1843.607
2.6725 | 1461.4824 | -0.96094 | 869.4018 | 1112.9822 | 730.7412 | 54.7027 | 1843.7234
2.6725 | 1461.4714 | -0.9617 | 869.3981 | 1112.9767 | 730.7357 | 54.7022 | 1843.7124
2.6725 | 1461.4686 | -0.96189 | 869.7032 | 1113.2813 | 730.7343 | 54.7021 | 1844.0156
2.6756 | 1461.4109 | -0.96266 | 869.378 | 1112.9464 | 730.7054 | 54.637 | 1843.6519
2.6756 | 1460.5536 | -0.96323 | 869.0922 | 1112.5178 | 730.2768 | 54.605 | 1842.7946
2.6756 | 1461.397 | -0.96362 | 869.3123 | 1112.8785 | 730.6985 | 54.6365 | 1843.577
2.6787 | 1460.4932 | -0.96419 | 869.1341 | 1112.5496 | 730.2466 | 54.5399 | 1842.7962
2.6787 | 1461.3338 | -0.96476 | 869.2303 | 1112.7859 | 730.6669 | 54.5713 | 1843.4528
2.6787 | 1461.3255 | -0.96534 | 869.4115 | 1112.9657 | 730.6627 | 54.571 | 1843.6285
2.6787 | 1461.3172 | -0.96591 | 869.2247 | 1112.7776 | 730.6586 | 54.5707 | 1843.4362
2.6818 | 1460.415 | -0.96629 | 869.108 | 1112.5105 | 730.2075 | 54.4729 | 1842.718
2.6818 | 1460.4095 | -0.96667 | 869.1062 | 1112.5078 | 730.2048 | 54.4727 | 1842.7125
2.6818 | 1460.3984 | -0.96744 | 868.9185 | 1112.3182 | 730.1992 | 54.4723 | 1842.5174
2.6818 | 1460.3901 | -0.96801 | 868.9767 | 1112.3751 | 730.1951 | 54.472 | 1842.5702
2.6818 | 1460.3846 | -0.9684 | 868.7919 | 1112.1893 | 730.1923 | 54.4717 | 1842.3816
2.6849 | 1460.3297 | -0.96897 | 868.7126 | 1112.1009 | 730.1649 | 54.4072 | 1842.2657
2.6849 | 1460.3242 | -0.96935 | 868.8937 | 1112.2811 | 730.1621 | 54.407 | 1842.4432
2.6849 | 1461.1619 | -0.97012 | 869.357 | 1112.8839 | 730.5809 | 54.4382 | 1843.4649
2.6849 | 1461.1564 | -0.9705 | 869.2931 | 1112.8192 | 730.5782 | 54.438 | 1843.3974
2.688 | 1461.1014 | -0.97107 | 869.1528 | 1112.6697 | 730.5507 | 54.3736 | 1843.2204
2.688 | 1461.0931 | -0.97165 | 869.272 | 1112.7876 | 730.5466 | 54.3732 | 1843.3341
2.688 | 1461.0876 | -0.97203 | 869.0262 | 1112.5408 | 730.5438 | 54.373 | 1843.0846
2.6911 | 1461.0315 | -0.9726 | 869.2515 | 1112.7568 | 730.5158 | 54.3073 | 1843.2725
2.6911 | 1461.026 | -0.97298 | 869.4937 | 1112.998 | 730.513 | 54.3071 | 1843.511
2.6911 | 1461.0177 | -0.97356 | 869.1859 | 1112.6889 | 730.5089 | 54.3068 | 1843.1977
2.6911 | 1461.0122 | -0.97394 | 869.3071 | 1112.8091 | 730.5061 | 54.3066 | 1843.3152
2.6911 | 1461.4411 | -0.97451 | 869.327 | 1112.9005 | 730.7205 | 54.3225 | 1843.6211
2.6942 | 1460.9434 | -0.97547 | 869.1001 | 1112.5907 | 730.4717 | 54.2419 | 1843.0624
2.6942 | 1460.9406 | -0.97566 | 869.4652 | 1112.9553 | 730.4703 | 54.2418 | 1843.4256
2.6942 | 1460.9351 | -0.97604 | 869.4034 | 1112.8925 | 730.4675 | 54.2416 | 1843.3601
2.6942 | 1460.9268 | -0.97662 | 869.4006 | 1112.8884 | 730.4634 | 54.2413 | 1843.3518
2.6973 | 1460.8719 | -0.97719 | 869.4423 | 1112.9209 | 730.4359 | 54.1773 | 1843.3569
2.6973 | 1460.8663 | -0.97757 | 869.5624 | 1113.0402 | 730.4332 | 54.1771 | 1843.4733
2.6973 | 1460.858 | -0.97815 | 869.4377 | 1112.914 | 730.429 | 54.1768 | 1843.343
2.7004 | 1460.8031 | -0.97872 | 869.3594 | 1112.8265 | 730.4015 | 54.1129 | 1843.2281
2.7004 | 1460.7975 | -0.9791 | 869.2355 | 1112.7018 | 730.3988 | 54.1127 | 1843.1005
2.7004 | 1460.7892 | -0.97968 | 869.3547 | 1112.8196 | 730.3946 | 54.1124 | 1843.2142
2.7004 | 1460.7837 | -0.98006 | 869.2909 | 1112.7549 | 730.3919 | 54.1122 | 1843.1467
2.7004 | 1461.2126 | -0.98063 | 869.2509 | 1112.7863 | 730.6063 | 54.1281 | 1843.3926
2.7035 | 1460.7194 | -0.98121 | 869.0255 | 1112.4787 | 730.3597 | 54.0468 | 1842.8384
2.7035 | 1460.7083 | -0.98197 | 869.0828 | 1112.5342 | 730.3542 | 54.0463 | 1842.8883
2.7035 | 1460.7 | -0.98254 | 869.141 | 1112.591 | 730.35 | 54.046 | 1842.941
2.7035 | 1459.846 | -0.98293 | 868.7953 | 1112.103 | 729.923 | 54.0144 | 1842.026
2.7035 | 1460.6862 | -0.9835 | 869.3204 | 1112.7681 | 730.3431 | 54.0455 | 1843.1112
2.7066 | 1459.7855 | -0.98388 | 868.8362 | 1112.1338 | 729.8928 | 53.9507 | 1842.0265
2.7066 | 1460.623 | -0.98465 | 868.8713 | 1112.3085 | 730.3115 | 53.9817 | 1842.62
2.7066 | 1460.6174 | -0.98503 | 868.8695 | 1112.3057 | 730.3087 | 53.9815 | 1842.6144
2.7066 | 1460.6064 | -0.98579 | 869.0488 | 1112.4832 | 730.3032 | 53.9811 | 1842.7864
2.7066 | 1460.6008 | -0.98618 | 868.7419 | 1112.1754 | 730.3004 | 53.9809 | 1842.4758
2.7097 | 1460.5459 | -0.98675 | 869.2116 | 1112.6359 | 730.2729 | 53.9175 | 1842.9089
2.7097 | 1459.6892 | -0.98732 | 868.7431 | 1112.0246 | 729.8446 | 53.8858 | 1841.8692
2.7097 | 1460.5293 | -0.9879 | 868.6571 | 1112.0786 | 730.2647 | 53.9168 | 1842.3433
2.7128 | 1459.6287 | -0.98828 | 868.5399 | 1111.8114 | 729.8144 | 53.8224 | 1841.6257
2.7128 | 1459.6204 | -0.98885 | 868.7201 | 1111.9902 | 729.8102 | 53.8221 | 1841.8004
2.7128 | 1459.6122 | -0.98943 | 868.7174 | 1111.9861 | 729.8061 | 53.8218 | 1841.7922
2.7128 | 1459.6039 | -0.99 | 868.5316 | 1111.7989 | 729.8019 | 53.8215 | 1841.6009
2.7159 | 1459.5506 | -0.99038 | 868.5139 | 1111.7723 | 729.7753 | 53.7571 | 1841.5476
2.7159 | 1459.5451 | -0.99077 | 868.695 | 1111.9526 | 729.7726 | 53.7569 | 1841.7251
2.7159 | 1459.1026 | -0.99115 | 868.5475 | 1111.7313 | 729.5513 | 53.7406 | 1841.2826
2.7159 | 1459.5285 | -0.99191 | 868.8125 | 1112.0673 | 729.7643 | 53.7563 | 1841.8315
2.719 | 1459.4764 | -0.99229 | 868.4281 | 1111.6742 | 729.7382 | 53.6934 | 1841.4124
2.719 | 1459.0311 | -0.99287 | 868.3407 | 1111.5126 | 729.5156 | 53.6771 | 1841.0281
2.719 | 1459.4626 | -0.99325 | 868.4235 | 1111.6673 | 729.7313 | 53.6929 | 1841.3986
2.719 | 1459.0145 | -0.99402 | 868.5792 | 1111.7483 | 729.5073 | 53.6765 | 1841.2555
2.719 | 1459.446 | -0.9944 | 868.479 | 1111.72 | 729.723 | 53.6923 | 1841.443
2.719 | 1459.4377 | -0.99497 | 868.7822 | 1112.0219 | 729.7189 | 53.692 | 1841.7407
2.7221 | 1459.38 | -0.99574 | 868.579 | 1111.809 | 729.69 | 53.6291 | 1841.499
2.7221 | 1459.3745 | -0.99612 | 868.3332 | 1111.5623 | 729.6873 | 53.6289 | 1841.2495
2.7252 | 1459.3185 | -0.99669 | 868.6195 | 1111.8393 | 729.6593 | 53.5648 | 1841.4985
2.7221 | 1459.3607 | -0.99707 | 868.3896 | 1111.6164 | 729.6804 | 53.6284 | 1841.2967
2.7252 | 1459.3047 | -0.99765 | 868.6759 | 1111.8934 | 729.6524 | 53.5643 | 1841.5457
2.7252 | 1459.2992 | -0.99803 | 868.6741 | 1111.8906 | 729.6496 | 53.5641 | 1841.5402
2.7283 | 1459.2443 | -0.9986 | 868.7778 | 1111.9852 | 729.6222 | 53.5016 | 1841.6073
2.7283 | 1459.236 | -0.99918 | 868.592 | 1111.798 | 729.618 | 53.5013 | 1841.416
2.7283 | 1459.2277 | -0.99975 | 868.5892 | 1111.7939 | 729.6139 | 53.501 | 1841.4077
2.7283 | 1458.7825 | -1.0003 | 868.4408 | 1111.5713 | 729.3913 | 53.4847 | 1840.9625
2.7283 | 1458.777 | -1.0007 | 868.195 | 1111.3245 | 729.3885 | 53.4845 | 1840.713
2.7283 | 1458.7687 | -1.0013 | 868.4362 | 1111.5644 | 729.3844 | 53.4842 | 1840.9487
2.7314 | 1458.7166 | -1.0017 | 868.2359 | 1111.3553 | 729.3583 | 53.422 | 1840.7136
2.7314 | 1458.7083 | -1.0022 | 868.4161 | 1111.5341 | 729.3542 | 53.4217 | 1840.8883
2.7314 | 1459.1369 | -1.0028 | 868.498 | 1111.6875 | 729.5685 | 53.4374 | 1841.2559
2.7314 | 1458.6945 | -1.0032 | 868.3505 | 1111.4662 | 729.3472 | 53.4212 | 1840.8135
2.7345 | 1458.6369 | -1.004 | 867.9653 | 1111.0714 | 729.3184 | 53.3589 | 1840.3899
2.7345 | 1458.6313 | -1.0043 | 868.1464 | 1111.2517 | 729.3157 | 53.3587 | 1840.5673
2.7345 | 1459.0599 | -1.0049 | 868.4723 | 1111.649 | 729.53 | 53.3743 | 1841.1789
2.7345 | 1458.6148 | -1.0055 | 868.0799 | 1111.1824 | 729.3074 | 53.3581 | 1840.4898
2.7376 | 1458.9957 | -1.0061 | 868.4509 | 1111.6168 | 729.4978 | 53.3105 | 1841.1147
2.7376 | 1458.9901 | -1.0064 | 868.205 | 1111.3701 | 729.4951 | 53.3103 | 1840.8651
2.7376 | 1458.9819 | -1.007 | 868.1413 | 1111.3049 | 729.4909 | 53.31 | 1840.7959
2.7376 | 1458.534 | -1.0078 | 868.053 | 1111.142 | 729.267 | 53.2937 | 1840.409
2.7407 | 1458.9187 | -1.0082 | 868.2422 | 1111.3953 | 729.4593 | 53.2478 | 1840.8547
2.7438 | 1458.427 | -1.0087 | 868.0783 | 1111.1495 | 729.2135 | 53.1701 | 1840.363
2.7407 | 1458.468 | -1.0091 | 868.153 | 1111.231 | 729.234 | 53.2314 | 1840.465
2.7438 | 1457.9763 | -1.0097 | 867.9891 | 1110.9852 | 728.9882 | 53.1537 | 1839.9733
2.7438 | 1458.4049 | -1.0103 | 868.071 | 1111.1384 | 729.2024 | 53.1693 | 1840.3409
2.7438 | 1457.9625 | -1.0106 | 867.9235 | 1110.9173 | 728.9813 | 53.1532 | 1839.8985
2.7438 | 1458.3938 | -1.011 | 868.0063 | 1111.0719 | 729.1969 | 53.1689 | 1840.2688
2.7469 | 1458.3362 | -1.0118 | 867.9261 | 1110.9821 | 729.1681 | 53.1072 | 1840.1502
2.7438 | 1458.3745 | -1.0124 | 867.9388 | 1111.0013 | 729.1873 | 53.1682 | 1840.1885
2.7469 | 1457.8856 | -1.0128 | 867.8979 | 1110.8788 | 728.9428 | 53.0908 | 1839.8216
2.7469 | 1458.3141 | -1.0133 | 868.0407 | 1111.0931 | 729.1571 | 53.1064 | 1840.2501
2.75 | 1458.2609 | -1.0137 | 868.206 | 1111.2495 | 729.1305 | 53.0436 | 1840.3799
2.75 | 1458.2527 | -1.0143 | 868.0202 | 1111.0623 | 729.1263 | 53.0433 | 1840.1887
2.75 | 1458.2471 | -1.0147 | 868.2624 | 1111.3036 | 729.1236 | 53.0431 | 1840.4271
2.75 | 1458.2388 | -1.0152 | 868.2596 | 1111.2994 | 729.1194 | 53.0427 | 1840.4188
2.75 | 1458.2306 | -1.0158 | 868.3799 | 1111.4183 | 729.1153 | 53.0424 | 1840.5336
2.7531 | 1458.1757 | -1.0164 | 868.0556 | 1111.0849 | 729.0879 | 52.9811 | 1840.1727
2.75 | 1458.2168 | -1.0168 | 868.3133 | 1111.3494 | 729.1084 | 53.0419 | 1840.4578
2.7531 | 1458.1647 | -1.0171 | 868.2349 | 1111.2623 | 729.0823 | 52.9807 | 1840.3447
2.7531 | 1458.5904 | -1.0179 | 868.4378 | 1111.5362 | 729.2952 | 52.9962 | 1840.8314
2.7562 | 1458.1015 | -1.0183 | 868.2748 | 1111.2918 | 729.0508 | 52.9192 | 1840.3425
2.7562 | 1458.0905 | -1.0191 | 868.2712 | 1111.2862 | 729.0452 | 52.9188 | 1840.3315
2.7531 | 1458.1315 | -1.0194 | 868.0408 | 1111.0628 | 729.0658 | 52.9795 | 1840.1285
2.7562 | 1458.0739 | -1.0202 | 868.2656 | 1111.278 | 729.037 | 52.9182 | 1840.3149
2.7593 | 1458.0235 | -1.0204 | 867.8828 | 1110.8867 | 729.0117 | 52.8559 | 1839.8985
2.7593 | 1458.0097 | -1.0214 | 868.1832 | 1111.1848 | 729.0048 | 52.8554 | 1840.1897
2.7593 | 1457.5702 | -1.0215 | 867.9757 | 1110.9041 | 728.7851 | 52.8395 | 1839.6892
2.7624 | 1457.5154 | -1.0221 | 867.8355 | 1110.7547 | 728.7577 | 52.7786 | 1839.5124
2.7593 | 1457.9904 | -1.0227 | 868.2378 | 1111.2362 | 728.9952 | 52.8547 | 1840.2314
2.7624 | 1457.5016 | -1.0231 | 867.8309 | 1110.7478 | 728.7508 | 52.7781 | 1839.4986
2.7624 | 1457.9272 | -1.0238 | 867.9117 | 1110.8996 | 728.9636 | 52.7935 | 1839.8632
2.7624 | 1457.485 | -1.0242 | 867.8253 | 1110.7395 | 728.7425 | 52.7775 | 1839.482
2.7624 | 1457.4768 | -1.0248 | 867.7006 | 1110.6134 | 728.7384 | 52.7772 | 1839.3518
2.7624 | 1457.4712 | -1.0252 | 867.7597 | 1110.6716 | 728.7356 | 52.777 | 1839.4072
2.7624 | 1457.4602 | -1.0259 | 867.6341 | 1110.5441 | 728.7301 | 52.7766 | 1839.2742
2.7655 | 1457.4054 | -1.0265 | 868.1048 | 1111.0057 | 728.7027 | 52.7158 | 1839.7084
2.7655 | 1457.4026 | -1.0267 | 868.1039 | 1111.0043 | 728.7013 | 52.7157 | 1839.7056
2.7686 | 1457.3422 | -1.0277 | 867.7777 | 1110.6681 | 728.6711 | 52.6549 | 1839.3392
2.7686 | 1456.9001 | -1.028 | 867.5694 | 1110.3861 | 728.4501 | 52.6389 | 1838.8361
2.7686 | 1457.3285 | -1.0286 | 867.6512 | 1110.5392 | 728.6642 | 52.6544 | 1839.2035
2.7717 | 1457.2753 | -1.029 | 867.5724 | 1110.4516 | 728.6376 | 52.5926 | 1839.0893
2.7717 | 1457.2643 | -1.0298 | 867.7518 | 1110.6291 | 728.6321 | 52.5922 | 1839.2613
2.7717 | 1457.2587 | -1.0302 | 867.9329 | 1110.8094 | 728.6294 | 52.592 | 1839.4387
2.7717 | 1456.8166 | -1.0305 | 867.5415 | 1110.3443 | 728.4083 | 52.576 | 1838.7526
2.7717 | 1456.8084 | -1.0311 | 867.5998 | 1110.4012 | 728.4042 | 52.5757 | 1838.8054
2.7748 | 1456.7563 | -1.0315 | 867.5214 | 1110.3141 | 728.3781 | 52.5155 | 1838.6923
2.7748 | 1456.7453 | -1.0323 | 867.3348 | 1110.1256 | 728.3726 | 52.5151 | 1838.4983
2.7748 | 1456.7397 | -1.0326 | 867.4549 | 1110.2449 | 728.3699 | 52.5149 | 1838.6147
2.7748 | 1456.7287 | -1.0334 | 867.4512 | 1110.2394 | 728.3644 | 52.5145 | 1838.6037
2.7748 | 1456.7232 | -1.0338 | 867.3884 | 1110.1756 | 728.3616 | 52.5143 | 1838.5372
2.7779 | 1456.6684 | -1.0344 | 867.4921 | 1110.2702 | 728.3342 | 52.4541 | 1838.6044
2.7779 | 1456.6629 | -1.0347 | 867.4293 | 1110.2064 | 728.3314 | 52.4539 | 1838.5379
2.7779 | 1456.6546 | -1.0353 | 867.7315 | 1110.5073 | 728.3273 | 52.4536 | 1838.8346
2.7779 | 1456.6491 | -1.0357 | 867.7297 | 1110.5045 | 728.3245 | 52.4534 | 1838.8291
2.781 | 1456.1834 | -1.0363 | 867.3915 | 1110.0887 | 728.0917 | 52.3785 | 1838.1804
2.781 | 1456.5887 | -1.0367 | 867.7706 | 1110.5354 | 728.2944 | 52.3931 | 1838.8298
2.781 | 1457.017 | -1.0372 | 867.7913 | 1110.6275 | 728.5085 | 52.4085 | 1839.136
2.7841 | 1456.9583 | -1.038 | 867.7718 | 1110.5982 | 728.4792 | 52.347 | 1839.0773
2.7841 | 1456.9528 | -1.0384 | 867.5869 | 1110.4124 | 728.4764 | 52.3468 | 1838.8888
2.7841 | 1456.9445 | -1.0389 | 867.7672 | 1110.5913 | 728.4723 | 52.3466 | 1839.0636
2.7841 | 1456.939 | -1.0393 | 867.6433 | 1110.4665 | 728.4695 | 52.3464 | 1838.936
2.7841 | 1456.9308 | -1.0399 | 867.8236 | 1110.6454 | 728.4654 | 52.3461 | 1839.1108
2.7872 | 1456.8787 | -1.0403 | 867.8062 | 1110.6193 | 728.4393 | 52.2863 | 1839.0587
2.7872 | 1456.4339 | -1.0409 | 867.719 | 1110.458 | 728.217 | 52.2704 | 1838.6749
2.7872 | 1456.8649 | -1.0412 | 867.9846 | 1110.7955 | 728.4325 | 52.2858 | 1839.2279
2.7872 | 1456.8566 | -1.0418 | 867.5549 | 1110.3643 | 728.4283 | 52.2855 | 1838.7926
2.7903 | 1456.8018 | -1.0424 | 867.7806 | 1110.5809 | 728.4009 | 52.2258 | 1838.9818
2.7903 | 1456.7963 | -1.0428 | 867.4738 | 1110.2731 | 728.3981 | 52.2257 | 1838.6713
2.7903 | 1456.7908 | -1.0432 | 868.0219 | 1110.8204 | 728.3954 | 52.2255 | 1839.2158
2.7903 | 1456.7825 | -1.0437 | 867.8972 | 1110.6943 | 728.3913 | 52.2252 | 1839.0855
2.7934 | 1456.7266 | -1.0443 | 867.7555 | 1110.5433 | 728.3633 | 52.1642 | 1838.9066
2.7934 | 1456.2846 | -1.0447 | 867.8532 | 1110.5673 | 728.1423 | 52.1484 | 1838.7096
2.7934 | 1456.7128 | -1.0453 | 867.8739 | 1110.6594 | 728.3564 | 52.1637 | 1839.0158
2.7934 | 1456.7045 | -1.0458 | 867.8092 | 1110.5933 | 728.3523 | 52.1634 | 1838.9455
2.7934 | 1456.699 | -1.0462 | 867.8073 | 1110.5905 | 728.3495 | 52.1632 | 1838.94
2.7965 | 1456.6414 | -1.047 | 867.5441 | 1110.3177 | 728.3207 | 52.1037 | 1838.6384
2.7965 | 1456.6387 | -1.0472 | 867.7262 | 1110.4993 | 728.3193 | 52.1036 | 1838.8187
2.7965 | 1456.6277 | -1.0479 | 867.8456 | 1110.6168 | 728.3138 | 52.1032 | 1838.9307
2.7996 | 1456.5728 | -1.0485 | 867.6433 | 1110.4054 | 728.2864 | 52.0439 | 1838.6918
2.7996 | 1456.5673 | -1.0489 | 867.8254 | 1110.5867 | 728.2837 | 52.0437 | 1838.8703
2.7996 | 1456.5591 | -1.0495 | 867.8227 | 1110.5825 | 728.2795 | 52.0434 | 1838.862
2.7996 | 1456.5535 | -1.0498 | 867.7588 | 1110.5178 | 728.2768 | 52.0432 | 1838.7945
2.8027 | 1456.0623 | -1.0504 | 867.5341 | 1110.2112 | 728.0312 | 51.9685 | 1838.2423
2.7996 | 1456.5398 | -1.0508 | 867.8163 | 1110.5729 | 728.2699 | 52.0427 | 1838.8428
2.8027 | 1456.0486 | -1.0514 | 867.6525 | 1110.3273 | 728.0243 | 51.968 | 1838.3516
2.8027 | 1456.0403 | -1.0519 | 867.7098 | 1110.3831 | 728.0201 | 51.9677 | 1838.4033
2.8027 | 1456.4684 | -1.0525 | 867.6085 | 1110.3532 | 728.2342 | 51.983 | 1838.5874
2.8058 | 1455.9761 | -1.0531 | 867.8104 | 1110.4731 | 727.9881 | 51.907 | 1838.4611
2.8058 | 1456.4042 | -1.0537 | 867.5871 | 1110.3211 | 728.2021 | 51.9223 | 1838.5232
2.8058 | 1456.3987 | -1.0541 | 867.7692 | 1110.5024 | 728.1994 | 51.9221 | 1838.7017
2.8058 | 1456.3932 | -1.0544 | 867.7674 | 1110.4996 | 728.1966 | 51.9219 | 1838.6962
2.8058 | 1456.3849 | -1.055 | 867.7646 | 1110.4955 | 728.1925 | 51.9216 | 1838.6879
2.8089 | 1456.3329 | -1.0554 | 867.9293 | 1110.6514 | 728.1664 | 51.8628 | 1838.8179
2.8089 | 1456.3246 | -1.056 | 867.8045 | 1110.5253 | 728.1623 | 51.8625 | 1838.6876
2.812 | 1456.7088 | -1.0563 | 867.8106 | 1110.5954 | 728.3544 | 51.8194 | 1838.9498
2.812 | 1456.6978 | -1.0571 | 867.8069 | 1110.5899 | 728.3489 | 51.819 | 1838.9388
2.812 | 1456.2532 | -1.0577 | 867.7207 | 1110.4296 | 728.1266 | 51.8032 | 1838.5562
2.812 | 1456.2477 | -1.0581 | 867.5959 | 1110.3039 | 728.1239 | 51.803 | 1838.4277
2.812 | 1456.2395 | -1.0586 | 867.7762 | 1110.4827 | 728.1197 | 51.8027 | 1838.6025
2.812 | 1456.234 | -1.059 | 867.8363 | 1110.542 | 728.117 | 51.8025 | 1838.659
2.8151 | 1456.1764 | -1.0598 | 867.7551 | 1110.4512 | 728.0882 | 51.7437 | 1838.5394
2.8151 | 1456.1709 | -1.0602 | 867.5703 | 1110.2654 | 728.0854 | 51.7436 | 1838.3509
2.8151 | 1456.1626 | -1.0607 | 867.6285 | 1110.3223 | 728.0813 | 51.7433 | 1838.4036
2.8213 | 1456.0574 | -1.0615 | 867.8375 | 1110.5137 | 728.0287 | 51.6252 | 1838.5424
2.8213 | 1456.0519 | -1.0619 | 867.4696 | 1110.1449 | 728.0259 | 51.625 | 1838.1709
2.8213 | 1456.0436 | -1.0625 | 867.5889 | 1110.2628 | 728.0218 | 51.6247 | 1838.2846
2.8213 | 1455.5991 | -1.063 | 867.3797 | 1109.9796 | 727.7996 | 51.609 | 1837.7791
2.8244 | 1455.9806 | -1.0636 | 867.3239 | 1109.9873 | 727.9903 | 51.5662 | 1837.9776
2.8244 | 1455.9723 | -1.0642 | 867.1381 | 1109.8001 | 727.9861 | 51.5659 | 1837.7863
2.8244 | 1455.5306 | -1.0646 | 867.4799 | 1110.0683 | 727.7653 | 51.5503 | 1837.8336
2.8244 | 1455.9613 | -1.0649 | 867.6234 | 1110.2836 | 727.9806 | 51.5655 | 1838.2643
2.8244 | 1455.5195 | -1.0653 | 867.5362 | 1110.1228 | 727.7598 | 51.5499 | 1837.8825
2.8276 | 1455.8999 | -1.0659 | 867.236 | 1109.8859 | 727.9499 | 51.5058 | 1837.8359
2.8276 | 1455.8916 | -1.0665 | 867.4162 | 1110.0648 | 727.9458 | 51.5056 | 1838.0106
2.8276 | 1455.8833 | -1.0671 | 867.5354 | 1110.1827 | 727.9417 | 51.5053 | 1838.1243
2.8276 | 1455.4416 | -1.0674 | 867.1442 | 1109.7178 | 727.7208 | 51.4896 | 1837.4386
2.8306 | 1455.823 | -1.068 | 867.5153 | 1110.1525 | 727.9115 | 51.4471 | 1838.064
2.8306 | 1455.3813 | -1.0684 | 867.4901 | 1110.0537 | 727.6907 | 51.4315 | 1837.7443
2.8306 | 1455.8092 | -1.069 | 867.6947 | 1110.3296 | 727.9046 | 51.4466 | 1838.2342
2.8306 | 1455.3648 | -1.0695 | 867.3626 | 1109.9234 | 727.6824 | 51.4309 | 1837.6058
2.8337 | 1455.7462 | -1.0701 | 867.6117 | 1110.2361 | 727.8731 | 51.3884 | 1838.1092
2.8337 | 1455.7379 | -1.0707 | 867.609 | 1110.232 | 727.869 | 51.3881 | 1838.1009
2.8337 | 1455.2963 | -1.0711 | 867.5238 | 1110.0731 | 727.6481 | 51.3726 | 1837.7213
2.8337 | 1455.7241 | -1.0716 | 867.5444 | 1110.1651 | 727.8621 | 51.3877 | 1838.0271
2.8337 | 1455.2825 | -1.072 | 867.3972 | 1109.9442 | 727.6412 | 51.3721 | 1837.5855
2.8368 | 1455.2277 | -1.0726 | 867.3169 | 1109.8548 | 727.6138 | 51.3143 | 1837.4687
2.8368 | 1455.2194 | -1.0732 | 867.3761 | 1109.9127 | 727.6097 | 51.3141 | 1837.5224
2.8368 | 1455.2112 | -1.0737 | 866.9454 | 1109.4806 | 727.6056 | 51.3138 | 1837.0862
2.8368 | 1455.2057 | -1.0741 | 867.0046 | 1109.5388 | 727.6028 | 51.3136 | 1837.1417
2.8399 | 1454.7393 | -1.0747 | 867.1541 | 1109.6107 | 727.3697 | 51.2402 | 1836.9803
2.8399 | 1455.1415 | -1.0753 | 867.0442 | 1109.5678 | 727.5708 | 51.2544 | 1837.1385
2.8399 | 1455.136 | -1.0757 | 867.2863 | 1109.809 | 727.568 | 51.2542 | 1837.377
2.8399 | 1455.1278 | -1.0762 | 867.2836 | 1109.8049 | 727.5639 | 51.2539 | 1837.3688
2.8399 | 1455.1223 | -1.0766 | 867.2208 | 1109.7411 | 727.5611 | 51.2537 | 1837.3023
2.843 | 1455.0675 | -1.0772 | 867.0195 | 1109.5307 | 727.5337 | 51.1962 | 1837.0645
2.843 | 1455.0592 | -1.0778 | 866.9557 | 1109.4656 | 727.5296 | 51.1959 | 1836.9952
2.843 | 1455.051 | -1.0783 | 867.32 | 1109.8285 | 727.5255 | 51.1956 | 1837.354
2.8461 | 1454.9989 | -1.0787 | 867.1186 | 1109.6185 | 727.4995 | 51.1384 | 1837.1179
2.8461 | 1454.9934 | -1.0791 | 867.1168 | 1109.6157 | 727.4967 | 51.1382 | 1837.1124
2.8461 | 1454.9824 | -1.0799 | 867.1741 | 1109.6712 | 727.4912 | 51.1378 | 1837.1624
2.8493 | 1454.9293 | -1.0802 | 867.3394 | 1109.8277 | 727.4647 | 51.0794 | 1837.2923
2.8493 | 1454.9183 | -1.081 | 867.2138 | 1109.7001 | 727.4591 | 51.079 | 1837.1593
2.8493 | 1455.3516 | -1.0812 | 867.3582 | 1109.9168 | 727.6758 | 51.0942 | 1837.5926
2.8493 | 1455.3433 | -1.0818 | 867.4774 | 1110.0347 | 727.6717 | 51.0939 | 1837.7063
2.8493 | 1455.3378 | -1.0822 | 867.4156 | 1109.9719 | 727.6689 | 51.0937 | 1837.6408
2.8523 | 1455.2803 | -1.0829 | 867.2124 | 1109.7591 | 727.6401 | 51.0365 | 1837.3993
2.8523 | 1455.2748 | -1.0833 | 867.3946 | 1109.9404 | 727.6374 | 51.0363 | 1837.5778
2.8523 | 1455.2665 | -1.0839 | 867.4518 | 1109.9962 | 727.6332 | 51.036 | 1837.6295
2.8523 | 1454.825 | -1.0843 | 867.1827 | 1109.6535 | 727.4125 | 51.0205 | 1837.066
2.8523 | 1454.8167 | -1.0848 | 866.6919 | 1109.1614 | 727.4084 | 51.0203 | 1836.5697
2.8554 | 1454.7619 | -1.0854 | 866.7956 | 1109.256 | 727.381 | 50.9633 | 1836.6369
2.8554 | 1454.7564 | -1.0858 | 866.8548 | 1109.3142 | 727.3782 | 50.9631 | 1836.6924
2.8554 | 1455.1842 | -1.0864 | 867.3644 | 1109.8951 | 727.5921 | 50.9781 | 1837.4872
2.8585 | 1455.1349 | -1.0866 | 867.348 | 1109.8704 | 727.5674 | 50.9214 | 1837.4379
2.8585 | 1454.6879 | -1.0873 | 867.015 | 1109.463 | 727.3439 | 50.9058 | 1836.8069
2.8585 | 1454.6851 | -1.0875 | 867.32 | 1109.7676 | 727.3426 | 50.9057 | 1837.1101
2.8585 | 1454.6769 | -1.0881 | 867.3173 | 1109.7634 | 727.3384 | 50.9054 | 1837.1019
2.8585 | 1454.6686 | -1.0887 | 867.1925 | 1109.6373 | 727.3343 | 50.9051 | 1836.9716
2.8617 | 1454.6128 | -1.0892 | 867.2339 | 1109.6694 | 727.3064 | 50.8471 | 1836.9758
2.8617 | 1454.6045 | -1.0898 | 866.9872 | 1109.4213 | 727.3023 | 50.8468 | 1836.7235
2.8617 | 1455.0322 | -1.0904 | 867.1907 | 1109.6961 | 727.5161 | 50.8617 | 1837.2122
2.8617 | 1454.588 | -1.091 | 867.1657 | 1109.597 | 727.294 | 50.8462 | 1836.891
2.8617 | 1454.5798 | -1.0915 | 867.0399 | 1109.4699 | 727.2899 | 50.8459 | 1836.7598
2.8647 | 1454.525 | -1.0921 | 867.0827 | 1109.5035 | 727.2625 | 50.7893 | 1836.766
2.8647 | 1454.5195 | -1.0925 | 866.9588 | 1109.3787 | 727.2597 | 50.7891 | 1836.6385
2.8647 | 1454.5112 | -1.0931 | 866.7731 | 1109.1916 | 727.2556 | 50.7888 | 1836.4472
2.8647 | 1454.503 | -1.0936 | 867.0753 | 1109.4925 | 727.2515 | 50.7886 | 1836.744
2.8678 | 1454.0407 | -1.094 | 866.9832 | 1109.3233 | 727.0203 | 50.7179 | 1836.3437
2.8678 | 1454.0324 | -1.0946 | 866.6745 | 1109.0132 | 727.0162 | 50.7176 | 1836.0294
2.8678 | 1454.4344 | -1.0952 | 867.1145 | 1109.5202 | 727.2172 | 50.7316 | 1836.7374
2.8709 | 1454.3797 | -1.0957 | 866.9122 | 1109.3088 | 727.1898 | 50.6753 | 1836.4987
2.8709 | 1453.9612 | -1.0963 | 866.4677 | 1108.7946 | 726.9806 | 50.6607 | 1835.7752
2.8709 | 1454.3632 | -1.0969 | 867.0907 | 1109.4846 | 727.1816 | 50.6747 | 1836.6662
2.8709 | 1453.9447 | -1.0975 | 866.8282 | 1109.1523 | 726.9723 | 50.6601 | 1836.1247
2.874 | 1453.8888 | -1.098 | 866.6266 | 1108.9414 | 726.9444 | 50.6026 | 1835.8858
2.874 | 1454.2936 | -1.0984 | 867.0675 | 1109.4498 | 727.1468 | 50.6167 | 1836.5966
2.874 | 1454.2853 | -1.099 | 867.1248 | 1109.5057 | 727.1427 | 50.6164 | 1836.6483
2.874 | 1453.8696 | -1.0994 | 866.9262 | 1109.2378 | 726.9348 | 50.6019 | 1836.1726
2.874 | 1453.8586 | -1.1001 | 866.8605 | 1109.1703 | 726.9293 | 50.6016 | 1836.0996
2.8771 | 1454.2168 | -1.1005 | 866.9189 | 1109.2884 | 727.1084 | 50.5598 | 1836.3968
2.8771 | 1454.2058 | -1.1013 | 866.9153 | 1109.2829 | 727.1029 | 50.5594 | 1836.3858
2.8771 | 1453.7901 | -1.1017 | 866.5937 | 1108.892 | 726.895 | 50.545 | 1835.7871
2.8802 | 1454.1455 | -1.1022 | 866.8342 | 1109.1918 | 727.0728 | 50.5033 | 1836.2645
2.8802 | 1454.1373 | -1.1028 | 867.0154 | 1109.3716 | 727.0686 | 50.503 | 1836.4403
2.8802 | 1453.7216 | -1.1032 | 866.8769 | 1109.1638 | 726.8608 | 50.4886 | 1836.0246
2.8802 | 1454.1235 | -1.1038 | 866.7048 | 1109.0588 | 727.0618 | 50.5025 | 1836.1205
2.8802 | 1453.7078 | -1.1041 | 866.7493 | 1109.0339 | 726.8539 | 50.4881 | 1835.8878
2.8834 | 1454.0594 | -1.1049 | 866.8055 | 1109.1487 | 727.0297 | 50.4451 | 1836.1784
2.8834 | 1453.641 | -1.1055 | 866.544 | 1108.8175 | 726.8205 | 50.4306 | 1835.638
2.8834 | 1453.6328 | -1.1061 | 866.7243 | 1108.9964 | 726.8164 | 50.4303 | 1835.8128
2.8834 | 1453.1942 | -1.1062 | 866.7611 | 1108.9601 | 726.5971 | 50.4151 | 1835.5572
2.8834 | 1453.619 | -1.107 | 866.6587 | 1108.9285 | 726.8095 | 50.4298 | 1835.738
2.8864 | 1453.1313 | -1.1074 | 866.3131 | 1108.5016 | 726.5656 | 50.3591 | 1835.0673
2.8864 | 1453.1258 | -1.1078 | 866.6163 | 1108.8039 | 726.5629 | 50.3589 | 1835.3668
2.8895 | 1453.0683 | -1.1085 | 866.6591 | 1108.8371 | 726.5341 | 50.3032 | 1835.3713
2.8895 | 1453.0628 | -1.1089 | 866.5953 | 1108.7724 | 726.5314 | 50.303 | 1835.3038
2.8895 | 1453.0573 | -1.1093 | 866.5324 | 1108.7086 | 726.5286 | 50.3028 | 1835.2373
2.8926 | 1453.4383 | -1.1099 | 866.7204 | 1108.9601 | 726.7191 | 50.2624 | 1835.6793
2.8926 | 1452.9943 | -1.1105 | 866.6344 | 1108.8002 | 726.4972 | 50.2471 | 1835.2973
2.8926 | 1453.4245 | -1.1108 | 866.7158 | 1108.9533 | 726.7123 | 50.2619 | 1835.6655
2.8926 | 1453.4135 | -1.1116 | 866.7122 | 1108.9478 | 726.7068 | 50.2616 | 1835.6545
2.8958 | 1453.3632 | -1.1118 | 866.8794 | 1109.1066 | 726.6816 | 50.2051 | 1835.7882
2.8958 | 1453.3522 | -1.1126 | 866.3867 | 1108.6121 | 726.6761 | 50.2047 | 1835.2882
2.8958 | 1453.3495 | -1.1127 | 866.5688 | 1108.7937 | 726.6747 | 50.2046 | 1835.4685
2.8958 | 1453.3412 | -1.1133 | 866.8101 | 1109.0336 | 726.6706 | 50.2044 | 1835.7042
2.8958 | 1453.333 | -1.1139 | 866.8693 | 1109.0915 | 726.6665 | 50.2041 | 1835.758
2.8988 | 1453.2782 | -1.1145 | 866.6671 | 1108.8801 | 726.6391 | 50.1488 | 1835.5192
2.8988 | 1453.27 | -1.115 | 866.6643 | 1108.876 | 726.635 | 50.1485 | 1835.511
2.8988 | 1452.8288 | -1.1154 | 866.5173 | 1108.6554 | 726.4144 | 50.1333 | 1835.0698
2.9019 | 1452.7741 | -1.116 | 866.255 | 1108.3841 | 726.3871 | 50.0782 | 1834.7711
2.9019 | 1452.7686 | -1.1164 | 866.4362 | 1108.5643 | 726.3843 | 50.078 | 1834.9486
2.9019 | 1452.7604 | -1.117 | 866.5565 | 1108.6832 | 726.3802 | 50.0777 | 1835.0634
2.9019 | 1452.3165 | -1.1175 | 866.4085 | 1108.4612 | 726.1582 | 50.0624 | 1834.6195
2.9019 | 1452.3082 | -1.1181 | 866.3437 | 1108.3951 | 726.1541 | 50.0622 | 1834.5492
2.905 | 1452.6919 | -1.1185 | 866.4716 | 1108.587 | 726.346 | 50.0223 | 1834.9329
2.905 | 1452.6837 | -1.1191 | 866.5909 | 1108.7048 | 726.3418 | 50.022 | 1835.0467
2.905 | 1452.6754 | -1.1196 | 866.2221 | 1108.3347 | 726.3377 | 50.0217 | 1834.6724
2.905 | 1452.6699 | -1.12 | 866.5263 | 1108.638 | 726.335 | 50.0215 | 1834.9729
2.9081 | 1452.6141 | -1.1206 | 866.3847 | 1108.4871 | 726.3071 | 49.9654 | 1834.7941
2.905 | 1452.6562 | -1.121 | 866.3987 | 1108.5081 | 726.3281 | 50.0211 | 1834.8362
2.9081 | 1452.5976 | -1.1217 | 866.3792 | 1108.4788 | 726.2988 | 49.9648 | 1834.7776
2.9081 | 1452.5921 | -1.1221 | 866.3774 | 1108.4761 | 726.2961 | 49.9646 | 1834.7722
2.9081 | 1452.5839 | -1.1227 | 866.3136 | 1108.411 | 726.292 | 49.9643 | 1834.7029
2.9112 | 1452.5319 | -1.1231 | 866.1743 | 1108.263 | 726.266 | 49.9097 | 1834.5289
2.9112 | 1452.5237 | -1.1236 | 866.1716 | 1108.2588 | 726.2618 | 49.9094 | 1834.5207
2.9112 | 1452.5127 | -1.1244 | 866.2899 | 1108.3754 | 726.2564 | 49.909 | 1834.6317
2.9112 | 1452.5072 | -1.1248 | 866.1051 | 1108.1896 | 726.2536 | 49.9088 | 1834.4432
2.9143 | 1452.4498 | -1.1256 | 866.1469 | 1108.2219 | 726.2249 | 49.8541 | 1834.4468
2.9143 | 1452.4443 | -1.1259 | 866.0841 | 1108.1581 | 726.2221 | 49.8539 | 1834.3803
2.9143 | 1452.0005 | -1.1265 | 866.2412 | 1108.2412 | 726.0002 | 49.8387 | 1834.2415
2.9143 | 1452.4305 | -1.1269 | 866.1405 | 1108.2123 | 726.2153 | 49.8535 | 1834.4275
2.9175 | 1452.372 | -1.1277 | 866.121 | 1108.183 | 726.186 | 49.7976 | 1834.369
2.9175 | 1452.3665 | -1.128 | 865.9972 | 1108.0582 | 726.1832 | 49.7974 | 1834.2415
2.9175 | 1451.9227 | -1.1286 | 865.9102 | 1107.8974 | 725.9614 | 49.7822 | 1833.8587
2.9205 | 1451.8735 | -1.1288 | 865.8328 | 1107.8118 | 725.9368 | 49.728 | 1833.7485
2.9205 | 1451.8653 | -1.1294 | 866.1351 | 1108.1126 | 725.9326 | 49.7277 | 1834.0453
2.9205 | 1451.8543 | -1.1301 | 866.1314 | 1108.1071 | 725.9271 | 49.7273 | 1834.0343
2.9205 | 1451.8516 | -1.1303 | 866.1915 | 1108.1668 | 725.9258 | 49.7272 | 1834.0926
2.9236 | 1451.7941 | -1.1311 | 866.0504 | 1108.0161 | 725.8971 | 49.6729 | 1833.9131
2.9236 | 1452.2241 | -1.1315 | 866.1937 | 1108.2311 | 726.1121 | 49.6876 | 1834.3431
2.9236 | 1451.7776 | -1.1322 | 865.8009 | 1107.7638 | 725.8888 | 49.6723 | 1833.6526
2.9236 | 1451.7694 | -1.1328 | 865.7371 | 1107.6987 | 725.8847 | 49.672 | 1833.5834
2.9236 | 1452.1966 | -1.1334 | 865.8185 | 1107.8513 | 726.0983 | 49.6866 | 1833.9496
2.9267 | 1451.712 | -1.1336 | 865.84 | 1107.792 | 725.856 | 49.6178 | 1833.648
2.9267 | 1451.701 | -1.1344 | 865.8363 | 1107.7865 | 725.8505 | 49.6174 | 1833.637
2.9267 | 1451.6955 | -1.1347 | 866.0785 | 1108.0277 | 725.8477 | 49.6172 | 1833.8755
2.9267 | 1451.6873 | -1.1353 | 865.5878 | 1107.5356 | 725.8436 | 49.6169 | 1833.3793
2.9299 | 1451.1988 | -1.1357 | 865.5469 | 1107.4134 | 725.5994 | 49.5469 | 1833.0128
2.9299 | 1451.1906 | -1.1363 | 865.4222 | 1107.2873 | 725.5953 | 49.5466 | 1832.8826
2.9299 | 1451.1796 | -1.137 | 865.5405 | 1107.4038 | 725.5898 | 49.5462 | 1832.9936
2.9299 | 1451.1741 | -1.1374 | 865.4777 | 1107.34 | 725.587 | 49.546 | 1832.9271
2.9299 | 1450.7332 | -1.1378 | 865.6967 | 1107.4856 | 725.3666 | 49.531 | 1832.8522
2.9329 | 1451.1167 | -1.1382 | 865.6416 | 1107.4943 | 725.5583 | 49.492 | 1833.0527
2.9329 | 1450.673 | -1.1387 | 865.3717 | 1107.1505 | 725.3365 | 49.4769 | 1832.487
2.9329 | 1451.1002 | -1.1393 | 865.8191 | 1107.6691 | 725.5501 | 49.4915 | 1833.2192
2.9329 | 1450.6593 | -1.1397 | 865.6721 | 1107.4487 | 725.3297 | 49.4764 | 1832.7783
2.936 | 1451.0428 | -1.1401 | 865.9219 | 1107.7624 | 725.5214 | 49.4376 | 1833.2838
2.936 | 1451.0346 | -1.1407 | 865.6752 | 1107.5143 | 725.5173 | 49.4373 | 1833.0316
2.936 | 1451.0291 | -1.141 | 865.6124 | 1107.4505 | 725.5145 | 49.4371 | 1832.9651
2.936 | 1451.0236 | -1.1414 | 865.8545 | 1107.6918 | 725.5118 | 49.4369 | 1833.2036
2.9391 | 1450.9662 | -1.1422 | 865.6524 | 1107.4801 | 725.4831 | 49.3832 | 1832.9632
2.9391 | 1450.9607 | -1.1426 | 865.7726 | 1107.5993 | 725.4803 | 49.383 | 1833.0797
2.9391 | 1451.3878 | -1.1431 | 866.2209 | 1108.1189 | 725.6939 | 49.3975 | 1833.8128
2.9391 | 1450.947 | -1.1435 | 865.585 | 1107.4095 | 725.4735 | 49.3825 | 1832.883
2.9423 | 1451.3238 | -1.1443 | 865.7106 | 1107.5979 | 725.6619 | 49.3424 | 1833.2598
2.9423 | 1450.8857 | -1.1445 | 865.9316 | 1107.7459 | 725.4429 | 49.3275 | 1833.1887
2.9423 | 1450.8775 | -1.1451 | 865.9888 | 1107.8018 | 725.4388 | 49.3272 | 1833.2405
2.9423 | 1451.3046 | -1.1456 | 865.8872 | 1107.7713 | 725.6523 | 49.3418 | 1833.4236
2.9453 | 1450.8146 | -1.1462 | 865.8459 | 1107.6483 | 725.4073 | 49.2735 | 1833.0556
2.9453 | 1451.2472 | -1.1464 | 865.9901 | 1107.8646 | 725.6236 | 49.2882 | 1833.4882
2.9453 | 1450.8009 | -1.1472 | 865.9033 | 1107.7034 | 725.4004 | 49.273 | 1833.1039
2.9453 | 1450.7954 | -1.1475 | 865.9615 | 1107.7607 | 725.3977 | 49.2729 | 1833.1584
2.9484 | 1450.7435 | -1.1479 | 866.0662 | 1107.8567 | 725.3717 | 49.2196 | 1833.2285
2.9484 | 1450.7298 | -1.1489 | 865.6956 | 1107.4839 | 725.3649 | 49.2191 | 1832.8488
2.9484 | 1450.7243 | -1.1493 | 865.4498 | 1107.2371 | 725.3621 | 49.219 | 1832.5993
2.9484 | 1451.1513 | -1.1498 | 866.0201 | 1107.8787 | 725.5757 | 49.2334 | 1833.4543
2.9516 | 1450.663 | -1.1502 | 865.6733 | 1107.4505 | 725.3315 | 49.1643 | 1832.782
2.9516 | 1450.6521 | -1.151 | 865.3647 | 1107.14 | 725.326 | 49.1639 | 1832.4661
2.9516 | 1450.6466 | -1.1514 | 865.3629 | 1107.1373 | 725.3233 | 49.1638 | 1832.4606
2.9516 | 1450.6384 | -1.1519 | 865.5431 | 1107.3162 | 725.3192 | 49.1635 | 1832.6354
2.9516 | 1450.6301 | -1.1525 | 865.6624 | 1107.4341 | 725.3151 | 49.1632 | 1832.7491
2.9546 | 1450.5755 | -1.1531 | 865.7052 | 1107.4677 | 725.2877 | 49.1101 | 1832.7555
2.9546 | 1450.57 | -1.1535 | 865.3983 | 1107.16 | 725.285 | 49.1099 | 1832.445
2.9546 | 1450.1293 | -1.1539 | 865.5564 | 1107.2446 | 725.0646 | 49.095 | 1832.3093
2.9546 | 1450.121 | -1.1544 | 865.2487 | 1106.9355 | 725.0605 | 49.0947 | 1831.996
2.9577 | 1450.0664 | -1.155 | 865.7185 | 1107.3962 | 725.0332 | 49.0417 | 1832.4294
2.9577 | 1450.0582 | -1.1556 | 865.5937 | 1107.2701 | 725.0291 | 49.0415 | 1832.2992
2.9577 | 1450.0527 | -1.156 | 865.5919 | 1107.2673 | 725.0263 | 49.0413 | 1832.2937
2.9577 | 1450.0445 | -1.1565 | 865.4672 | 1107.1412 | 725.0222 | 49.041 | 1832.1635
2.9608 | 1449.9925 | -1.1569 | 865.5718 | 1107.2373 | 724.9963 | 48.9882 | 1832.2335
2.9608 | 1449.9816 | -1.1577 | 865.3242 | 1106.9878 | 724.9908 | 48.9878 | 1831.9786
2.9608 | 1449.9761 | -1.1581 | 865.3224 | 1106.9851 | 724.9881 | 48.9877 | 1831.9731
2.9608 | 1449.9679 | -1.1586 | 865.5026 | 1107.1639 | 724.9839 | 48.9874 | 1832.1479
2.964 | 1449.477 | -1.1592 | 864.851 | 1106.4305 | 724.7385 | 48.9187 | 1831.169
2.964 | 1449.4715 | -1.1596 | 865.0322 | 1106.6107 | 724.7357 | 48.9185 | 1831.3465
2.964 | 1449.4605 | -1.1604 | 864.9675 | 1106.5443 | 724.7303 | 48.9182 | 1831.2745
2.964 | 1449.4578 | -1.1605 | 865.0886 | 1106.6649 | 724.7289 | 48.9181 | 1831.3938
2.967 | 1449.3977 | -1.1615 | 864.9466 | 1106.5128 | 724.6988 | 48.8652 | 1831.2117
2.967 | 1449.3949 | -1.1617 | 864.8236 | 1106.3895 | 724.6975 | 48.8652 | 1831.0869
2.967 | 1449.3867 | -1.1623 | 865.0649 | 1106.6294 | 724.6934 | 48.8649 | 1831.3227
2.967 | 1449.3812 | -1.1626 | 865.0021 | 1106.5656 | 724.6906 | 48.8647 | 1831.2562
2.967 | 1449.373 | -1.1632 | 864.9993 | 1106.5615 | 724.6865 | 48.8644 | 1831.248
2.9701 | 1449.3184 | -1.1638 | 864.6761 | 1106.2292 | 724.6592 | 48.8119 | 1830.8884
2.9701 | 1449.3102 | -1.1644 | 865.0394 | 1106.5911 | 724.6551 | 48.8116 | 1831.2462
2.9701 | 1449.3047 | -1.1648 | 864.7326 | 1106.2834 | 724.6524 | 48.8114 | 1830.9357
2.9701 | 1449.2965 | -1.1653 | 865.0348 | 1106.5842 | 724.6482 | 48.8112 | 1831.2325
2.9733 | 1449.2408 | -1.1659 | 865.0163 | 1106.5564 | 724.6204 | 48.7575 | 1831.1768
2.9733 | 1449.2326 | -1.1665 | 865.1965 | 1106.7353 | 724.6163 | 48.7573 | 1831.3516
2.9733 | 1449.2271 | -1.1669 | 865.1947 | 1106.7325 | 724.6135 | 48.7571 | 1831.3461
2.9733 | 1449.2216 | -1.1672 | 865.0709 | 1106.6078 | 724.6108 | 48.7569 | 1831.2186
2.9733 | 1449.2134 | -1.1678 | 865.0681 | 1106.6037 | 724.6067 | 48.7566 | 1831.2104
2.9764 | 1449.1615 | -1.1682 | 865.2338 | 1106.7608 | 724.5808 | 48.7044 | 1831.3415
2.9764 | 1448.7438 | -1.1688 | 865.2176 | 1106.6749 | 724.3719 | 48.6904 | 1831.0468
2.9764 | 1449.1506 | -1.169 | 865.1692 | 1106.6943 | 724.5753 | 48.704 | 1831.2696
2.9794 | 1449.0932 | -1.1697 | 865.2721 | 1106.7876 | 724.5466 | 48.6518 | 1831.3342
2.9794 | 1449.0877 | -1.1701 | 865.2092 | 1106.7239 | 724.5439 | 48.6516 | 1831.2677
2.9794 | 1449.0795 | -1.1707 | 865.0235 | 1106.5367 | 724.5397 | 48.6513 | 1831.0765
2.9794 | 1449.0768 | -1.1709 | 865.3286 | 1106.8414 | 724.5384 | 48.6512 | 1831.3798
2.9794 | 1449.0658 | -1.1716 | 865.1409 | 1106.6519 | 724.5329 | 48.6508 | 1831.1848
2.9825 | 1449.0112 | -1.1722 | 865.0007 | 1106.5026 | 724.5056 | 48.5987 | 1831.0082
2.9825 | 1449.0084 | -1.1724 | 865.2438 | 1106.7452 | 724.5042 | 48.5987 | 1831.2494
2.9825 | 1449.4325 | -1.1732 | 865.2632 | 1106.8353 | 724.7163 | 48.6129 | 1831.5515
2.9857 | 1448.9418 | -1.1737 | 864.7336 | 1106.2239 | 724.4709 | 48.5451 | 1830.6948
2.9857 | 1448.9336 | -1.1743 | 864.7309 | 1106.2198 | 724.4668 | 48.5448 | 1830.6866
2.9857 | 1448.9254 | -1.1749 | 864.8501 | 1106.3377 | 724.4627 | 48.5446 | 1830.8004
2.9857 | 1448.5105 | -1.1753 | 864.5898 | 1106.0082 | 724.2552 | 48.5307 | 1830.2635
2.9887 | 1448.8653 | -1.1758 | 864.6471 | 1106.1246 | 724.4326 | 48.4925 | 1830.5573
2.9887 | 1448.8571 | -1.1764 | 864.7664 | 1106.2425 | 724.4285 | 48.4922 | 1830.6711
2.9887 | 1448.4422 | -1.1768 | 864.6891 | 1106.0961 | 724.2211 | 48.4784 | 1830.3172
2.9887 | 1448.4312 | -1.1776 | 864.5024 | 1105.9076 | 724.2156 | 48.478 | 1830.1232
2.9887 | 1448.4285 | -1.1778 | 864.6235 | 1106.0282 | 724.2142 | 48.4779 | 1830.2425
2.9918 | 1448.3739 | -1.1783 | 864.7273 | 1106.1229 | 724.1869 | 48.4262 | 1830.3099
2.9918 | 1448.3657 | -1.1789 | 864.5416 | 1105.9358 | 724.1828 | 48.4259 | 1830.1187
2.9918 | 1448.3575 | -1.1795 | 864.4778 | 1105.8707 | 724.1787 | 48.4256 | 1830.0495
2.9918 | 1448.3492 | -1.18 | 864.4141 | 1105.8056 | 724.1746 | 48.4253 | 1829.9802
2.9949 | 1447.8624 | -1.1804 | 864.3128 | 1105.6232 | 723.9312 | 48.3593 | 1829.5544
2.9949 | 1448.2892 | -1.181 | 864.4551 | 1105.8366 | 724.1446 | 48.3735 | 1829.9812
2.9949 | 1447.8515 | -1.1812 | 864.8582 | 1106.1667 | 723.9257 | 48.3589 | 1830.0925
2.9949 | 1448.2728 | -1.1821 | 864.6936 | 1106.0724 | 724.1364 | 48.373 | 1830.2088
2.9981 | 1447.7876 | -1.1823 | 864.5319 | 1105.8298 | 723.8938 | 48.3059 | 1829.7236
2.9981 | 1447.7794 | -1.1829 | 864.5291 | 1105.8257 | 723.8897 | 48.3057 | 1829.7154
2.9981 | 1448.2116 | -1.1831 | 864.9782 | 1106.3468 | 724.1058 | 48.3201 | 1830.4526
2.9981 | 1448.2007 | -1.1839 | 864.9746 | 1106.3413 | 724.1003 | 48.3197 | 1830.4417
3.0011 | 1448.1488 | -1.1843 | 864.4693 | 1105.8274 | 724.0744 | 48.2684 | 1829.9018
3.0011 | 1448.1379 | -1.185 | 864.8926 | 1106.2489 | 724.0689 | 48.268 | 1830.3179
3.0011 | 1448.1324 | -1.1854 | 864.8298 | 1106.1852 | 724.0662 | 48.2678 | 1830.2514
3.0011 | 1448.1242 | -1.186 | 864.6441 | 1105.9981 | 724.0621 | 48.2676 | 1830.0602
3.0042 | 1448.0751 | -1.1862 | 864.8107 | 1106.1565 | 724.0375 | 48.2164 | 1830.1941
3.0042 | 1448.4761 | -1.1867 | 864.9444 | 1106.3571 | 724.2381 | 48.2298 | 1830.5951
3.0042 | 1448.4679 | -1.1873 | 865.0026 | 1106.414 | 724.234 | 48.2295 | 1830.6479
3.0042 | 1448.4597 | -1.1879 | 864.9389 | 1106.3489 | 724.2299 | 48.2292 | 1830.5787
3.0042 | 1448.4542 | -1.1883 | 864.8151 | 1106.2241 | 724.2271 | 48.229 | 1830.4512
3.0042 | 1448.446 | -1.1888 | 864.9953 | 1106.403 | 724.223 | 48.2288 | 1830.626
3.0074 | 1448.3904 | -1.1894 | 864.7938 | 1106.1922 | 724.1952 | 48.1764 | 1830.3874
3.0074 | 1448.3849 | -1.1898 | 864.975 | 1106.3724 | 724.1924 | 48.1762 | 1830.5649
3.0074 | 1447.9674 | -1.1904 | 864.7748 | 1106.1027 | 723.9837 | 48.1623 | 1830.0864
3.0105 | 1448.3248 | -1.1908 | 865.1379 | 1106.5254 | 724.1624 | 48.1249 | 1830.6878
3.0105 | 1447.9073 | -1.1913 | 864.9388 | 1106.2567 | 723.9537 | 48.111 | 1830.2103
3.0105 | 1447.9019 | -1.1917 | 864.937 | 1106.2539 | 723.9509 | 48.1108 | 1830.2049
3.0105 | 1447.8909 | -1.1925 | 864.6273 | 1105.9425 | 723.9455 | 48.1105 | 1829.8879
3.0105 | 1447.8854 | -1.1929 | 864.4425 | 1105.7567 | 723.9427 | 48.1103 | 1829.6994
3.0135 | 1447.8281 | -1.1936 | 864.7894 | 1106.0941 | 723.9141 | 48.0592 | 1830.0081
3.0135 | 1447.8226 | -1.194 | 864.4215 | 1105.7253 | 723.9113 | 48.059 | 1829.6366
3.0135 | 1447.8172 | -1.1944 | 864.5417 | 1105.8446 | 723.9086 | 48.0588 | 1829.7532
3.0135 | 1447.8117 | -1.1948 | 864.7229 | 1106.0249 | 723.9059 | 48.0587 | 1829.9307
3.0166 | 1447.7544 | -1.1955 | 864.7038 | 1105.9962 | 723.8772 | 48.0077 | 1829.8734
3.0166 | 1447.7489 | -1.1959 | 864.519 | 1105.8105 | 723.8745 | 48.0075 | 1829.6849
3.0166 | 1447.7434 | -1.1963 | 864.5781 | 1105.8687 | 723.8717 | 48.0073 | 1829.7404
3.0166 | 1447.7407 | -1.1965 | 865.0052 | 1106.2954 | 723.8704 | 48.0072 | 1830.1657
3.0198 | 1447.6796 | -1.1974 | 864.5569 | 1105.8368 | 723.8398 | 47.9551 | 1829.6766
3.0198 | 1448.0833 | -1.1978 | 864.9354 | 1106.2826 | 724.0416 | 47.9685 | 1830.3243
3.0198 | 1447.6686 | -1.1982 | 864.6752 | 1105.9533 | 723.8343 | 47.9547 | 1829.7876
3.0198 | 1447.6577 | -1.199 | 864.4276 | 1105.7038 | 723.8288 | 47.9544 | 1829.5327
3.0228 | 1447.6086 | -1.1992 | 864.7162 | 1105.9843 | 723.8043 | 47.9039 | 1829.7886
3.0228 | 1447.5976 | -1.1999 | 864.6515 | 1105.9178 | 723.7988 | 47.9035 | 1829.7166
3.0228 | 1447.1574 | -1.2003 | 864.5048 | 1105.6977 | 723.5787 | 47.8889 | 1829.2764
3.0228 | 1447.1519 | -1.2007 | 864.747 | 1105.939 | 723.576 | 47.8888 | 1829.5149
3.0228 | 1447.5812 | -1.2011 | 864.7071 | 1105.9706 | 723.7906 | 47.903 | 1829.7612
3.0259 | 1447.5266 | -1.2017 | 864.6279 | 1105.8823 | 723.7633 | 47.8524 | 1829.6456
3.0259 | 1447.5212 | -1.202 | 864.7481 | 1106.0016 | 723.7606 | 47.8522 | 1829.7622
3.0259 | 1447.5102 | -1.2028 | 864.4394 | 1105.6911 | 723.7551 | 47.8519 | 1829.4462
3.0259 | 1447.5048 | -1.2032 | 864.6206 | 1105.8714 | 723.7524 | 47.8517 | 1829.6238
3.0259 | 1447.4966 | -1.2038 | 864.6789 | 1105.9283 | 723.7483 | 47.8514 | 1829.6766
3.029 | 1447.8538 | -1.2041 | 864.7979 | 1106.1069 | 723.9269 | 47.8145 | 1830.0338
3.029 | 1447.4365 | -1.2047 | 864.7818 | 1106.0213 | 723.7183 | 47.8008 | 1829.7395
3.029 | 1447.4283 | -1.2053 | 864.4731 | 1105.7112 | 723.7141 | 47.8005 | 1829.4253
3.0322 | 1447.3726 | -1.2059 | 864.4545 | 1105.6833 | 723.6863 | 47.749 | 1829.3696
3.0322 | 1447.7763 | -1.2062 | 864.5281 | 1105.8241 | 723.8881 | 47.7623 | 1829.7123
3.0322 | 1447.3617 | -1.2066 | 864.6949 | 1105.9219 | 723.6809 | 47.7486 | 1829.6027
3.0322 | 1447.3562 | -1.207 | 864.6321 | 1105.8581 | 723.6781 | 47.7484 | 1829.5362
3.0322 | 1447.3453 | -1.2078 | 864.4454 | 1105.6696 | 723.6726 | 47.748 | 1829.3423
3.0352 | 1447.2907 | -1.2083 | 864.5492 | 1105.7644 | 723.6454 | 47.6978 | 1829.4097
3.0352 | 1447.2853 | -1.2087 | 864.3644 | 1105.5786 | 723.6426 | 47.6976 | 1829.2213
3.0352 | 1447.2743 | -1.2095 | 864.3608 | 1105.5732 | 723.6372 | 47.6972 | 1829.2103
3.0383 | 1447.2225 | -1.2099 | 864.1605 | 1105.3642 | 723.6112 | 47.6472 | 1828.9755
3.0383 | 1447.2143 | -1.2104 | 864.2188 | 1105.4211 | 723.6071 | 47.6469 | 1829.0283
3.0383 | 1446.7742 | -1.2108 | 864.3771 | 1105.5061 | 723.3871 | 47.6324 | 1828.8932
3.0383 | 1447.2006 | -1.2114 | 864.3362 | 1105.5363 | 723.6003 | 47.6465 | 1829.1366
3.0383 | 1446.7578 | -1.212 | 864.4326 | 1105.5589 | 723.3789 | 47.6319 | 1828.9378
3.0415 | 1446.7021 | -1.2125 | 864.048 | 1105.1651 | 723.3511 | 47.5807 | 1828.5161
3.0415 | 1447.1313 | -1.2129 | 864.3741 | 1105.5626 | 723.5656 | 47.5948 | 1829.1283
3.0446 | 1447.0767 | -1.2135 | 864.2339 | 1105.4134 | 723.5384 | 47.5448 | 1828.9517
3.0446 | 1446.6339 | -1.2141 | 864.0253 | 1105.131 | 723.317 | 47.5303 | 1828.4479
3.0446 | 1447.0603 | -1.2147 | 864.2284 | 1105.4052 | 723.5302 | 47.5443 | 1828.9353
3.0446 | 1446.6203 | -1.215 | 863.8988 | 1105.0021 | 723.3101 | 47.5299 | 1828.3123
3.0446 | 1446.1747 | -1.2158 | 863.6282 | 1104.6574 | 723.0874 | 47.5152 | 1827.7447
3.0476 | 1446.5575 | -1.2162 | 863.8778 | 1104.9708 | 723.2788 | 47.4798 | 1828.2495
3.0476 | 1446.1147 | -1.2168 | 863.5472 | 1104.5664 | 723.0574 | 47.4652 | 1827.6237
3.0476 | 1446.1093 | -1.2171 | 863.7284 | 1104.7466 | 723.0546 | 47.465 | 1827.8013
3.0476 | 1446.1011 | -1.2177 | 863.7867 | 1104.8035 | 723.0505 | 47.4648 | 1827.8541
3.0507 | 1446.0493 | -1.2181 | 863.8304 | 1104.8386 | 723.0246 | 47.4151 | 1827.8633
3.0507 | 1446.0411 | -1.2187 | 863.8887 | 1104.8955 | 723.0205 | 47.4149 | 1827.9161
3.0507 | 1446.0302 | -1.2194 | 863.9461 | 1104.9511 | 723.0151 | 47.4145 | 1827.9662
3.0507 | 1446.0247 | -1.2198 | 863.8832 | 1104.8873 | 723.0123 | 47.4143 | 1827.8997
3.0507 | 1446.0165 | -1.2204 | 863.8195 | 1104.8222 | 723.0082 | 47.4141 | 1827.8305
3.0539 | 1445.9663 | -1.2206 | 863.9858 | 1104.9802 | 722.9832 | 47.3635 | 1827.9633
3.0539 | 1445.5236 | -1.2212 | 864.0212 | 1104.9418 | 722.7618 | 47.349 | 1827.7036
3.0539 | 1445.5182 | -1.2215 | 863.8364 | 1104.7561 | 722.7591 | 47.3488 | 1827.5152
3.0539 | 1445.9418 | -1.2223 | 863.7336 | 1104.7239 | 722.9709 | 47.3627 | 1827.6948
3.057 | 1445.4555 | -1.2227 | 863.5715 | 1104.4807 | 722.7277 | 47.299 | 1827.2085
3.057 | 1445.45 | -1.2231 | 863.6917 | 1104.6 | 722.725 | 47.2989 | 1827.325
3.057 | 1445.4445 | -1.2234 | 863.9338 | 1104.8413 | 722.7223 | 47.2987 | 1827.5635
3.06 | 1445.3873 | -1.2242 | 863.4878 | 1104.3856 | 722.6936 | 47.2492 | 1827.0793
3.06 | 1445.3818 | -1.2246 | 863.6689 | 1104.5659 | 722.6909 | 47.249 | 1827.2568
3.06 | 1445.3736 | -1.2252 | 863.7272 | 1104.6228 | 722.6868 | 47.2488 | 1827.3096
3.06 | 1445.8027 | -1.2256 | 863.9312 | 1104.8983 | 722.9013 | 47.2628 | 1827.7997
3.06 | 1445.7917 | -1.2263 | 863.5006 | 1104.4659 | 722.8959 | 47.2624 | 1827.3617
3.0631 | 1445.7427 | -1.2265 | 864.0332 | 1104.9903 | 722.8713 | 47.2133 | 1827.8617
3.0631 | 1445.7345 | -1.2271 | 864.0305 | 1104.9862 | 722.8672 | 47.213 | 1827.8535
3.0631 | 1445.729 | -1.2275 | 864.1507 | 1105.1055 | 722.8645 | 47.2128 | 1827.97
3.0631 | 1445.7235 | -1.2278 | 864.2708 | 1105.2248 | 722.8618 | 47.2127 | 1828.0865
3.0663 | 1445.6679 | -1.2284 | 864.0693 | 1105.014 | 722.834 | 47.1623 | 1827.8479
3.0663 | 1445.6597 | -1.229 | 864.1276 | 1105.0709 | 722.8299 | 47.162 | 1827.9007
3.0663 | 1446.086 | -1.2296 | 864.2087 | 1105.223 | 723.043 | 47.1759 | 1828.266
3.0663 | 1445.6461 | -1.2299 | 864.245 | 1105.186 | 722.823 | 47.1616 | 1828.0091
3.0693 | 1445.5916 | -1.2305 | 864.1669 | 1105.0988 | 722.7958 | 47.1125 | 1827.8946
3.0693 | 1445.5861 | -1.2309 | 864.103 | 1105.0341 | 722.7931 | 47.1123 | 1827.8271
3.0693 | 1445.5779 | -1.2315 | 864.0393 | 1104.969 | 722.789 | 47.112 | 1827.7579
3.0724 | 1445.5261 | -1.2319 | 864.083 | 1105.0041 | 722.7631 | 47.0631 | 1827.7671
3.0724 | 1445.5179 | -1.2324 | 864.1423 | 1105.062 | 722.759 | 47.0628 | 1827.8209
3.0724 | 1445.0781 | -1.2328 | 863.9957 | 1104.842 | 722.539 | 47.0485 | 1827.3811
3.0724 | 1445.5015 | -1.2336 | 863.8308 | 1104.7478 | 722.7508 | 47.0623 | 1827.4985
3.0756 | 1445.4514 | -1.2338 | 864.2421 | 1105.1507 | 722.7257 | 47.0124 | 1827.8764
3.0756 | 1445.4405 | -1.2345 | 863.9935 | 1104.9002 | 722.7202 | 47.0121 | 1827.6205
3.0756 | 1445.4378 | -1.2347 | 864.1756 | 1105.0819 | 722.7189 | 47.012 | 1827.8008
3.0756 | 1445.4268 | -1.2355 | 863.8059 | 1104.7104 | 722.7134 | 47.0116 | 1827.4238
3.0756 | 1445.4214 | -1.2359 | 863.7431 | 1104.6467 | 722.7107 | 47.0115 | 1827.3574
3.0787 | 1445.3669 | -1.2364 | 863.908 | 1104.8024 | 722.6834 | 46.9627 | 1827.4859
3.0787 | 1445.3641 | -1.2366 | 863.907 | 1104.8011 | 722.6821 | 46.9626 | 1827.4831
3.0787 | 1445.3532 | -1.2374 | 863.9644 | 1104.8566 | 722.6766 | 46.9622 | 1827.5332
3.0787 | 1445.3477 | -1.2378 | 863.9626 | 1104.8539 | 722.6739 | 46.962 | 1827.5277
3.0817 | 1445.2932 | -1.2384 | 864.1274 | 1105.0096 | 722.6466 | 46.9133 | 1827.6562
3.0817 | 1444.8534 | -1.2387 | 864.0428 | 1104.8517 | 722.4267 | 46.899 | 1827.2784
3.0817 | 1444.8453 | -1.2393 | 863.9781 | 1104.7856 | 722.4226 | 46.8988 | 1827.2083
3.0817 | 1444.8371 | -1.2399 | 863.9154 | 1104.7215 | 722.4185 | 46.8985 | 1827.1401
3.0817 | 1444.8289 | -1.2405 | 863.9726 | 1104.7774 | 722.4144 | 46.8983 | 1827.1919
3.0848 | 1444.7771 | -1.2408 | 863.8954 | 1104.6916 | 722.3886 | 46.8497 | 1827.0801
3.0848 | 1444.3346 | -1.2414 | 863.6859 | 1104.4083 | 722.1673 | 46.8354 | 1826.5756
3.0848 | 1444.7635 | -1.2418 | 863.7678 | 1104.5617 | 722.3817 | 46.8493 | 1826.9435
3.088 | 1444.7052 | -1.2426 | 863.6874 | 1104.4716 | 722.3526 | 46.7996 | 1826.8242
3.088 | 1444.2654 | -1.2429 | 863.4188 | 1104.1297 | 722.1327 | 46.7853 | 1826.2624
3.088 | 1444.2572 | -1.2435 | 863.3551 | 1104.0646 | 722.1286 | 46.7851 | 1826.1932
3.088 | 1444.2545 | -1.2437 | 863.6592 | 1104.3683 | 722.1273 | 46.785 | 1826.4955
3.088 | 1444.2463 | -1.2443 | 863.6564 | 1104.3642 | 722.1232 | 46.7847 | 1826.4873
3.0911 | 1444.1919 | -1.2449 | 863.7003 | 1104.3989 | 722.0959 | 46.7363 | 1826.4949
3.0911 | 1444.1864 | -1.2452 | 863.6365 | 1104.3342 | 722.0932 | 46.7362 | 1826.4274
3.0911 | 1444.6125 | -1.2458 | 863.7175 | 1104.4862 | 722.3062 | 46.7499 | 1826.7925
3.0941 | 1444.1265 | -1.2462 | 863.5555 | 1104.2432 | 722.0632 | 46.6877 | 1826.3065
3.0941 | 1444.1156 | -1.247 | 863.6749 | 1104.3608 | 722.0578 | 46.6873 | 1826.4186
3.0941 | 1444.1101 | -1.2473 | 863.55 | 1104.235 | 722.055 | 46.6872 | 1826.2901
3.0941 | 1444.5361 | -1.2479 | 863.875 | 1104.6311 | 722.2681 | 46.7009 | 1826.8991
3.0941 | 1444.0965 | -1.2483 | 863.6065 | 1104.2892 | 722.0482 | 46.6867 | 1826.3375
3.0972 | 1444.4735 | -1.2491 | 863.9762 | 1104.7217 | 722.2367 | 46.6525 | 1826.9585
3.0972 | 1444.468 | -1.2494 | 863.7303 | 1104.475 | 722.234 | 46.6523 | 1826.709
3.0972 | 1444.4598 | -1.25 | 863.6666 | 1104.4099 | 722.2299 | 46.652 | 1826.6398
3.1004 | 1444.4097 | -1.2502 | 863.8329 | 1104.5679 | 722.2049 | 46.603 | 1826.7727
3.1004 | 1444.3988 | -1.251 | 863.8293 | 1104.5624 | 722.1994 | 46.6026 | 1826.7618
3.1004 | 1444.3933 | -1.2514 | 863.9494 | 1104.6817 | 722.1967 | 46.6024 | 1826.8783
3.1004 | 1443.9482 | -1.2521 | 863.6191 | 1104.2771 | 721.9741 | 46.5881 | 1826.2512
3.1004 | 1443.9455 | -1.2523 | 863.3122 | 1103.9698 | 721.9728 | 46.588 | 1825.9425
3.1034 | 1443.8883 | -1.2531 | 863.2931 | 1103.9412 | 721.9442 | 46.5399 | 1825.8853
3.1034 | 1443.8829 | -1.2535 | 863.6573 | 1104.3044 | 721.9414 | 46.5397 | 1826.2459
3.1034 | 1443.4405 | -1.254 | 863.4498 | 1104.0233 | 721.7203 | 46.5255 | 1825.7435
3.1034 | 1443.8692 | -1.2544 | 863.1647 | 1103.8096 | 721.9346 | 46.5393 | 1825.7442
3.1065 | 1443.3806 | -1.255 | 863.3069 | 1103.8703 | 721.6903 | 46.4774 | 1825.5606
3.1065 | 1443.3752 | -1.2554 | 863.0001 | 1103.5626 | 721.6876 | 46.4772 | 1825.2502
3.1065 | 1443.367 | -1.256 | 863.3023 | 1103.8635 | 721.6835 | 46.477 | 1825.547
3.1065 | 1443.3615 | -1.2563 | 863.1175 | 1103.6778 | 721.6808 | 46.4768 | 1825.3585
3.1065 | 1443.3534 | -1.2569 | 863.3588 | 1103.9177 | 721.6767 | 46.4765 | 1825.5944
3.1097 | 1443.2978 | -1.2575 | 863.4623 | 1104.0119 | 721.6489 | 46.4276 | 1825.6608
3.1097 | 1443.2896 | -1.2581 | 863.3375 | 1103.8858 | 721.6448 | 46.4274 | 1825.5306
3.1097 | 1443.2842 | -1.2584 | 863.2747 | 1103.8221 | 721.6421 | 46.4272 | 1825.4642
3.1097 | 1443.2787 | -1.2588 | 863.3339 | 1103.8804 | 721.6394 | 46.427 | 1825.5197
3.1128 | 1443.2243 | -1.2594 | 863.1938 | 1103.7311 | 721.6121 | 46.3793 | 1825.3433
3.1128 | 1443.2161 | -1.26 | 863.252 | 1103.7881 | 721.6081 | 46.3791 | 1825.3961
3.1128 | 1443.2079 | -1.2605 | 863.4323 | 1103.967 | 721.604 | 46.3788 | 1825.5709
3.1158 | 1442.7477 | -1.2609 | 863.0959 | 1103.5538 | 721.3738 | 46.3182 | 1824.9277
3.1158 | 1443.1508 | -1.2613 | 863.4133 | 1103.9384 | 721.5754 | 46.3311 | 1825.5138
3.1158 | 1442.7368 | -1.2617 | 863.4593 | 1103.9154 | 721.3684 | 46.3178 | 1825.2838
3.1158 | 1442.7286 | -1.2623 | 863.3345 | 1103.7893 | 721.3643 | 46.3176 | 1825.1536
3.1189 | 1442.6769 | -1.2626 | 863.3773 | 1103.8234 | 721.3384 | 46.2701 | 1825.1619
3.1189 | 1442.6687 | -1.2632 | 863.1306 | 1103.5754 | 721.3344 | 46.2699 | 1824.9097
3.1189 | 1443.0718 | -1.2636 | 863.2649 | 1103.7769 | 721.5359 | 46.2828 | 1825.3128
3.1189 | 1443.0663 | -1.264 | 863.2021 | 1103.7132 | 721.5332 | 46.2826 | 1825.2463
3.1221 | 1443.0108 | -1.2646 | 862.2446 | 1102.7464 | 721.5054 | 46.2341 | 1824.2518
3.1221 | 1443.0026 | -1.2651 | 863.3039 | 1103.8043 | 721.5013 | 46.2339 | 1825.3056
3.1221 | 1442.9972 | -1.2655 | 862.9961 | 1103.4956 | 721.4986 | 46.2337 | 1824.9942
3.1221 | 1443.423 | -1.2661 | 863.016 | 1103.5865 | 721.7115 | 46.2473 | 1825.298
3.1252 | 1443.3713 | -1.2665 | 863.0598 | 1103.6216 | 721.6856 | 46.2001 | 1825.3073
3.1252 | 1443.3658 | -1.2668 | 863.3629 | 1103.9239 | 721.6829 | 46.1999 | 1825.6068
3.1252 | 1443.3577 | -1.2674 | 862.9942 | 1103.5538 | 721.6788 | 46.1996 | 1825.2327
3.1252 | 1443.3495 | -1.268 | 863.3575 | 1103.9157 | 721.6747 | 46.1994 | 1825.5905
3.1252 | 1443.3413 | -1.2686 | 863.2328 | 1103.7896 | 721.6707 | 46.1991 | 1825.4603
3.1282 | 1443.2896 | -1.269 | 863.0935 | 1103.6418 | 721.6448 | 46.152 | 1825.2866
3.1282 | 1443.2787 | -1.2697 | 863.2119 | 1103.7583 | 721.6393 | 46.1516 | 1825.3977
3.1282 | 1442.8392 | -1.2701 | 862.9434 | 1103.4166 | 721.4196 | 46.1376 | 1824.8362
3.1282 | 1442.8311 | -1.2707 | 862.8797 | 1103.3515 | 721.4155 | 46.1373 | 1824.7671
3.1314 | 1442.7755 | -1.2712 | 863.1052 | 1103.5678 | 721.3878 | 46.0891 | 1824.9555
3.1314 | 1442.7701 | -1.2716 | 863.2264 | 1103.688 | 721.385 | 46.0889 | 1825.0731
3.1314 | 1442.7646 | -1.272 | 863.2245 | 1103.6853 | 721.3823 | 46.0887 | 1825.0676
3.1314 | 1442.7592 | -1.2724 | 863.2827 | 1103.7426 | 721.3796 | 46.0886 | 1825.1222
3.1345 | 1442.7075 | -1.2728 | 863.3275 | 1103.7787 | 721.3537 | 46.0416 | 1825.1325
3.1345 | 1442.6993 | -1.2733 | 863.1408 | 1103.5907 | 721.3497 | 46.0414 | 1824.9403
3.1345 | 1443.1278 | -1.2737 | 863.3456 | 1103.8669 | 721.5639 | 46.055 | 1825.4308
3.1406 | 1443.0243 | -1.2745 | 863.3711 | 1103.8752 | 721.5122 | 45.9614 | 1825.3873
3.1406 | 1443.0189 | -1.2749 | 863.5533 | 1104.0564 | 721.5094 | 45.9612 | 1825.5659
3.1406 | 1443.0134 | -1.2753 | 863.6115 | 1104.1137 | 721.5067 | 45.961 | 1825.6204
3.1406 | 1442.5714 | -1.2758 | 863.2201 | 1103.6487 | 721.2857 | 45.947 | 1824.9344
3.1438 | 1442.5158 | -1.2764 | 863.3236 | 1103.7429 | 721.2579 | 45.8991 | 1825.0008
3.1438 | 1442.5104 | -1.2768 | 863.3838 | 1103.8022 | 721.2552 | 45.899 | 1825.0574
3.1438 | 1442.5022 | -1.2774 | 863.4411 | 1103.8581 | 721.2511 | 45.8987 | 1825.1092
3.1438 | 1442.4968 | -1.2777 | 863.3173 | 1103.7334 | 721.2484 | 45.8985 | 1824.9818
3.1438 | 1442.4859 | -1.2785 | 863.1916 | 1103.6059 | 721.2429 | 45.8982 | 1824.8489
3.1469 | 1442.4369 | -1.2787 | 863.0533 | 1103.4594 | 721.2184 | 45.8517 | 1824.6779
3.1469 | 1442.0177 | -1.2795 | 863.0356 | 1103.3718 | 721.0088 | 45.8384 | 1824.3807
3.1469 | 1442.4233 | -1.2797 | 863.2928 | 1103.6966 | 721.2116 | 45.8513 | 1824.9083
3.1499 | 1442.3634 | -1.2806 | 862.7848 | 1103.1787 | 721.1817 | 45.8045 | 1824.3604
3.1499 | 1441.9496 | -1.281 | 862.7689 | 1103.0938 | 720.9748 | 45.7914 | 1824.0686
3.1499 | 1441.9415 | -1.2816 | 862.7662 | 1103.0897 | 720.9707 | 45.7911 | 1824.0605
3.1499 | 1441.936 | -1.282 | 862.8253 | 1103.148 | 720.968 | 45.7909 | 1824.116
3.153 | 1441.8789 | -1.2827 | 862.7453 | 1103.0584 | 720.9394 | 45.7444 | 1823.9979
3.153 | 1441.4369 | -1.2833 | 862.659 | 1102.8984 | 720.7184 | 45.7304 | 1823.6169
3.153 | 1440.9977 | -1.2837 | 862.4516 | 1102.6178 | 720.4988 | 45.7164 | 1823.1167
3.153 | 1440.9922 | -1.2841 | 862.6337 | 1102.7991 | 720.4961 | 45.7163 | 1823.2952
3.153 | 1440.9868 | -1.2844 | 862.7539 | 1102.9184 | 720.4934 | 45.7161 | 1823.4118
3.1562 | 1440.9286 | -1.2852 | 862.1845 | 1102.3393 | 720.4643 | 45.6686 | 1822.8036
3.1562 | 1441.3569 | -1.2856 | 862.4493 | 1102.6755 | 720.6785 | 45.6822 | 1823.3539
3.1562 | 1441.3515 | -1.286 | 862.4475 | 1102.6727 | 720.6757 | 45.682 | 1823.3485
3.1562 | 1440.9123 | -1.2864 | 862.5451 | 1102.6971 | 720.4561 | 45.6681 | 1823.1533
3.1593 | 1441.2916 | -1.2869 | 862.6105 | 1102.8258 | 720.6458 | 45.6356 | 1823.4716
3.1562 | 1441.3324 | -1.2873 | 862.8691 | 1103.0912 | 720.6662 | 45.6814 | 1823.7574
3.1593 | 1441.2753 | -1.2881 | 862.6051 | 1102.8177 | 720.6377 | 45.635 | 1823.4553
3.1593 | 1441.2699 | -1.2885 | 862.7263 | 1102.9379 | 720.6349 | 45.6349 | 1823.5729
3.1593 | 1440.828 | -1.289 | 862.639 | 1102.777 | 720.414 | 45.6209 | 1823.191
3.1623 | 1441.21 | -1.2894 | 862.7063 | 1102.908 | 720.605 | 45.5885 | 1823.513
3.1623 | 1441.2019 | -1.29 | 862.6416 | 1102.8419 | 720.6009 | 45.5883 | 1823.4429
3.1623 | 1441.1991 | -1.2902 | 862.8247 | 1103.0246 | 720.5996 | 45.5882 | 1823.6241
3.1655 | 1441.1437 | -1.2907 | 862.7442 | 1102.9348 | 720.5718 | 45.541 | 1823.5067
3.1655 | 1441.1355 | -1.2913 | 862.6815 | 1102.8708 | 720.5678 | 45.5408 | 1823.4385
3.1655 | 1441.1273 | -1.2919 | 862.6168 | 1102.8047 | 720.5637 | 45.5405 | 1823.3683
3.1655 | 1440.6882 | -1.2923 | 862.5324 | 1102.6471 | 720.3441 | 45.5266 | 1822.9912
3.1655 | 1440.68 | -1.2929 | 862.9567 | 1103.07 | 720.34 | 45.5264 | 1823.41
3.1655 | 1441.1083 | -1.2932 | 862.9164 | 1103.1011 | 720.5541 | 45.5399 | 1823.6553
3.1686 | 1441.0539 | -1.2938 | 862.7143 | 1102.89 | 720.527 | 45.4939 | 1823.4169
3.1686 | 1441.0485 | -1.2942 | 862.5905 | 1102.7652 | 720.5242 | 45.4937 | 1823.2895
3.1686 | 1440.6066 | -1.2948 | 862.6272 | 1102.7283 | 720.3033 | 45.4798 | 1823.0316
3.1717 | 1440.9886 | -1.2951 | 862.6325 | 1102.7973 | 720.4943 | 45.4477 | 1823.2916
3.1717 | 1440.9805 | -1.2957 | 862.6298 | 1102.7932 | 720.4902 | 45.4474 | 1823.2835
3.1717 | 1440.5441 | -1.2959 | 862.6064 | 1102.697 | 720.272 | 45.4336 | 1822.9691
3.1747 | 1440.487 | -1.2967 | 862.4653 | 1102.5465 | 720.2435 | 45.3878 | 1822.79
3.1747 | 1440.4788 | -1.2972 | 862.5846 | 1102.6644 | 720.2394 | 45.3875 | 1822.9038
3.1747 | 1440.4761 | -1.2974 | 862.4617 | 1102.5411 | 720.2381 | 45.3874 | 1822.7791
3.1747 | 1440.4652 | -1.2982 | 862.3961 | 1102.4736 | 720.2326 | 45.3871 | 1822.7062
3.1747 | 1440.4598 | -1.2986 | 862.4563 | 1102.5329 | 720.2299 | 45.3869 | 1822.7628
3.1779 | 1440.4043 | -1.2992 | 862.4378 | 1102.5052 | 720.2022 | 45.3401 | 1822.7073
3.1779 | 1439.9626 | -1.2997 | 862.1065 | 1102.1003 | 719.9813 | 45.3262 | 1822.0816
3.1779 | 1440.388 | -1.3003 | 862.3093 | 1102.374 | 720.194 | 45.3396 | 1822.568
3.1779 | 1440.3826 | -1.3007 | 862.4305 | 1102.4943 | 720.1913 | 45.3395 | 1822.6856
3.181 | 1439.8946 | -1.3013 | 862.3279 | 1102.3103 | 719.9473 | 45.2802 | 1822.2576
3.181 | 1439.8919 | -1.3015 | 862.389 | 1102.3709 | 719.9459 | 45.2801 | 1822.3169
3.181 | 1439.8837 | -1.302 | 862.2642 | 1102.2449 | 719.9419 | 45.2799 | 1822.1867
3.181 | 1439.8783 | -1.3024 | 862.3224 | 1102.3021 | 719.9391 | 45.2797 | 1822.2413
3.181 | 1439.8674 | -1.3032 | 862.5028 | 1102.4807 | 719.9337 | 45.2793 | 1822.4144
3.181 | 1439.0203 | -1.3036 | 861.9144 | 1101.7512 | 719.5102 | 45.2527 | 1821.2613
3.184 | 1438.966 | -1.3041 | 862.0183 | 1101.846 | 719.483 | 45.2072 | 1821.329
3.184 | 1438.9606 | -1.3045 | 861.6505 | 1101.4773 | 719.4803 | 45.2071 | 1820.9576
3.184 | 1439.794 | -1.3051 | 862.1723 | 1102.138 | 719.897 | 45.2332 | 1822.035
3.1871 | 1439.7397 | -1.3057 | 861.8492 | 1101.8058 | 719.8698 | 45.1878 | 1821.6757
3.1871 | 1439.7315 | -1.3062 | 862.1515 | 1102.1068 | 719.8658 | 45.1876 | 1821.9725
3.1871 | 1438.8845 | -1.3066 | 861.6252 | 1101.4392 | 719.4422 | 45.161 | 1820.8815
3.1871 | 1439.7207 | -1.307 | 862.0869 | 1102.0403 | 719.8603 | 45.1872 | 1821.9007
3.1903 | 1438.8264 | -1.3074 | 861.8498 | 1101.6542 | 719.4132 | 45.1145 | 1821.0674
3.1903 | 1439.6571 | -1.3081 | 862.1887 | 1102.1315 | 719.8285 | 45.1406 | 1821.9601
3.1903 | 1439.6516 | -1.3085 | 861.8199 | 1101.7618 | 719.8258 | 45.1404 | 1821.5876
3.1903 | 1439.6435 | -1.3091 | 862.2442 | 1102.1847 | 719.8217 | 45.1401 | 1822.0065
3.1934 | 1438.7531 | -1.3093 | 862.0094 | 1101.8015 | 719.3765 | 45.0687 | 1821.1781
3.1934 | 1439.5864 | -1.3099 | 862.2251 | 1102.1562 | 719.7932 | 45.0948 | 1821.9494
3.1934 | 1439.5756 | -1.3106 | 862.1615 | 1102.0908 | 719.7878 | 45.0945 | 1821.8786
3.1934 | 1439.5701 | -1.311 | 862.2197 | 1102.1481 | 719.7851 | 45.0943 | 1821.9331
3.1964 | 1439.5158 | -1.3116 | 862.3236 | 1102.2429 | 719.7579 | 45.0491 | 1822.0008
3.1964 | 1439.5103 | -1.312 | 862.0778 | 1101.9962 | 719.7552 | 45.049 | 1821.7513
3.1964 | 1439.4995 | -1.3127 | 862.2582 | 1102.1747 | 719.7497 | 45.0486 | 1821.9245
3.1964 | 1439.494 | -1.3131 | 862.0113 | 1101.927 | 719.747 | 45.0485 | 1821.674
3.1996 | 1439.4386 | -1.3137 | 862.1159 | 1102.0223 | 719.7193 | 45.0023 | 1821.7416
3.1996 | 1438.5945 | -1.3139 | 861.9565 | 1101.7222 | 719.2972 | 44.976 | 1821.0195
3.1996 | 1438.5863 | -1.3145 | 861.9538 | 1101.7182 | 719.2932 | 44.9757 | 1821.0113
3.2027 | 1438.532 | -1.315 | 861.6907 | 1101.446 | 719.266 | 44.9307 | 1820.712
3.1996 | 1438.57 | -1.3156 | 861.9483 | 1101.71 | 719.285 | 44.9752 | 1820.995
3.2027 | 1438.5184 | -1.316 | 861.8091 | 1101.5622 | 719.2592 | 44.9303 | 1820.8214
3.2027 | 1438.5103 | -1.3166 | 861.9284 | 1101.6801 | 719.2551 | 44.9301 | 1820.9353
3.2027 | 1438.5021 | -1.3171 | 861.6807 | 1101.4311 | 719.2511 | 44.9298 | 1820.6821
3.2058 | 1438.4478 | -1.3177 | 861.4186 | 1101.1599 | 719.2239 | 44.8849 | 1820.3838
3.2027 | 1438.0551 | -1.3181 | 861.5317 | 1101.2076 | 719.0276 | 44.9159 | 1820.2351
3.2058 | 1437.9981 | -1.3189 | 861.5127 | 1101.1791 | 718.9991 | 44.8709 | 1820.1781
3.2058 | 1437.9954 | -1.319 | 861.6948 | 1101.3607 | 718.9977 | 44.8708 | 1820.3584
3.2088 | 1437.9384 | -1.3198 | 861.3098 | 1100.9662 | 718.9692 | 44.826 | 1819.9354
3.2088 | 1437.933 | -1.3202 | 861.125 | 1100.7805 | 718.9665 | 44.8258 | 1819.747
3.2088 | 1438.3555 | -1.321 | 861.2048 | 1100.9307 | 719.1777 | 44.839 | 1820.1085
3.2088 | 1437.914 | -1.3215 | 861.1187 | 1100.771 | 718.957 | 44.8252 | 1819.728
3.2088 | 1437.4724 | -1.3221 | 860.9105 | 1100.4892 | 718.7362 | 44.8115 | 1819.2254
3.212 | 1437.4198 | -1.3225 | 861.0149 | 1100.5849 | 718.7099 | 44.7658 | 1819.2948
3.212 | 1437.4117 | -1.3231 | 860.9512 | 1100.5198 | 718.7058 | 44.7656 | 1819.2257
3.212 | 1437.4089 | -1.3233 | 860.9503 | 1100.5185 | 718.7045 | 44.7655 | 1819.2229
3.2151 | 1436.9186 | -1.324 | 860.8479 | 1100.3343 | 718.4593 | 44.7074 | 1818.7936
3.2151 | 1436.9159 | -1.3242 | 860.786 | 1100.2719 | 718.4579 | 44.7073 | 1818.7299
3.2151 | 1436.9078 | -1.3248 | 861.0883 | 1100.5729 | 718.4539 | 44.707 | 1819.0268
3.2181 | 1436.8589 | -1.325 | 860.828 | 1100.3045 | 718.4295 | 44.6627 | 1818.7339
3.2181 | 1436.8508 | -1.3255 | 861.1913 | 1100.6664 | 718.4254 | 44.6624 | 1819.0918
3.2181 | 1437.2733 | -1.3263 | 861.0881 | 1100.6336 | 718.6366 | 44.6756 | 1819.2703
3.2181 | 1437.2678 | -1.3267 | 861.0863 | 1100.6309 | 718.6339 | 44.6754 | 1819.2648
3.2181 | 1437.2597 | -1.3273 | 860.9616 | 1100.5049 | 718.6299 | 44.6752 | 1819.1347
3.2181 | 1436.821 | -1.3276 | 860.8153 | 1100.2855 | 718.4105 | 44.6615 | 1818.696
3.2212 | 1437.1973 | -1.3284 | 861.0018 | 1100.5346 | 718.5986 | 44.6305 | 1819.1333
3.2212 | 1437.1919 | -1.3288 | 861 | 1100.5319 | 718.5959 | 44.6303 | 1819.1279
3.2212 | 1436.7504 | -1.3294 | 860.8528 | 1100.3112 | 718.3752 | 44.6166 | 1818.6864
3.2212 | 1436.745 | -1.3298 | 860.851 | 1100.3085 | 718.3725 | 44.6164 | 1818.681
3.2212 | 1436.3036 | -1.3303 | 860.6429 | 1100.0268 | 718.1518 | 44.6027 | 1818.1786
3.2244 | 1436.251 | -1.3307 | 860.5033 | 1099.8785 | 718.1255 | 44.5575 | 1818.004
3.2244 | 1436.6761 | -1.3313 | 860.889 | 1100.3351 | 718.3381 | 44.5707 | 1818.6731
3.2244 | 1436.6707 | -1.3317 | 861.1312 | 1100.5763 | 718.3353 | 44.5705 | 1818.9117
3.2244 | 1436.6653 | -1.332 | 861.1294 | 1100.5736 | 718.3326 | 44.5704 | 1818.9063
3.2244 | 1436.2266 | -1.3324 | 860.6782 | 1100.0493 | 718.1133 | 44.5568 | 1818.1626
3.2275 | 1436.6056 | -1.333 | 860.8655 | 1100.2998 | 718.3028 | 44.526 | 1818.6026
3.2275 | 1436.5975 | -1.3336 | 861.1068 | 1100.5397 | 718.2987 | 44.5257 | 1818.8385
3.2275 | 1436.5893 | -1.3341 | 860.8601 | 1100.2917 | 718.2947 | 44.5255 | 1818.5863
3.2305 | 1436.1018 | -1.3347 | 860.5756 | 1099.9259 | 718.0509 | 44.4679 | 1817.9768
3.2305 | 1436.5297 | -1.3351 | 860.8402 | 1100.2618 | 718.2648 | 44.4812 | 1818.5267
3.2305 | 1436.0883 | -1.3357 | 860.6931 | 1100.0411 | 718.0441 | 44.4675 | 1818.0853
3.2305 | 1436.0802 | -1.3363 | 860.5074 | 1099.8541 | 718.0401 | 44.4672 | 1817.8942
3.2305 | 1436.5053 | -1.3368 | 860.7101 | 1100.1276 | 718.2526 | 44.4804 | 1818.3803
3.2337 | 1436.4499 | -1.3374 | 860.4476 | 1099.856 | 718.225 | 44.4353 | 1818.0809
3.2337 | 1436.0113 | -1.3378 | 860.6064 | 1099.9417 | 718.0057 | 44.4218 | 1817.9473
3.2337 | 1436.0059 | -1.3382 | 860.5436 | 1099.8779 | 718.0029 | 44.4216 | 1817.8809
3.2337 | 1435.9978 | -1.3387 | 860.6629 | 1099.9959 | 717.9989 | 44.4213 | 1817.9948
3.2368 | 1435.513 | -1.3391 | 860.5013 | 1099.7535 | 717.7565 | 44.3641 | 1817.51
3.2368 | 1435.5049 | -1.3397 | 860.3156 | 1099.5665 | 717.7525 | 44.3638 | 1817.3189
3.2368 | 1435.4968 | -1.3403 | 860.3129 | 1099.5624 | 717.7484 | 44.3636 | 1817.3108
3.2368 | 1435.9273 | -1.3405 | 860.5174 | 1099.8386 | 717.9636 | 44.3769 | 1817.8023
3.2399 | 1435.4372 | -1.3412 | 860.2321 | 1099.4716 | 717.7186 | 44.3196 | 1817.1902
3.2399 | 1435.8649 | -1.3416 | 860.3136 | 1099.6245 | 717.9325 | 44.3328 | 1817.5569
3.2399 | 1435.8568 | -1.3422 | 860.3719 | 1099.6814 | 717.9284 | 44.3325 | 1817.6098
3.2399 | 1435.4155 | -1.3428 | 860.1028 | 1099.3387 | 717.7077 | 44.3189 | 1817.0465
3.2429 | 1435.364 | -1.3431 | 860.3907 | 1099.618 | 717.682 | 44.2752 | 1817.3
3.2429 | 1435.3559 | -1.3437 | 860.144 | 1099.3699 | 717.6779 | 44.275 | 1817.0479
3.2429 | 1435.3504 | -1.3441 | 860.2641 | 1099.4892 | 717.6752 | 44.2748 | 1817.1644
3.2429 | 1435.3423 | -1.3447 | 860.3224 | 1099.5462 | 717.6712 | 44.2745 | 1817.2173
3.2461 | 1434.8821 | -1.345 | 859.925 | 1099.072 | 717.441 | 44.2174 | 1816.5131
3.2461 | 1435.2816 | -1.3456 | 860.2412 | 1099.4548 | 717.6408 | 44.2297 | 1817.0956
3.2461 | 1434.8686 | -1.346 | 859.8595 | 1099.0043 | 717.4343 | 44.2169 | 1816.4386
3.2492 | 1434.8144 | -1.3466 | 860.0855 | 1099.2212 | 717.4072 | 44.1734 | 1816.6284
3.2492 | 1435.2193 | -1.3468 | 860.2204 | 1099.4236 | 717.6096 | 44.1858 | 1817.0333
3.2492 | 1435.2112 | -1.3473 | 860.2787 | 1099.4806 | 717.6056 | 44.1856 | 1817.0862
3.2492 | 1435.2057 | -1.3477 | 860.3989 | 1099.5999 | 717.6029 | 44.1854 | 1817.2027
3.2492 | 1435.1976 | -1.3483 | 860.3352 | 1099.5348 | 717.5988 | 44.1852 | 1817.1336
3.2523 | 1435.5792 | -1.3487 | 860.5234 | 1099.7866 | 717.7896 | 44.155 | 1817.5762
3.2523 | 1435.5684 | -1.3494 | 860.4588 | 1099.7202 | 717.7842 | 44.1547 | 1817.5044
3.2523 | 1435.5602 | -1.35 | 860.2121 | 1099.4721 | 717.7801 | 44.1544 | 1817.2522
3.2523 | 1435.5521 | -1.3506 | 860.2704 | 1099.5291 | 717.7761 | 44.1542 | 1817.3051
3.2554 | 1435.4995 | -1.351 | 860.1918 | 1099.4418 | 717.7498 | 44.1098 | 1817.1915
3.2554 | 1435.061 | -1.3514 | 860.2897 | 1099.4665 | 717.5305 | 44.0964 | 1816.997
3.2554 | 1435.486 | -1.3519 | 860.2483 | 1099.496 | 717.743 | 44.1094 | 1817.239
3.2554 | 1435.0448 | -1.3525 | 860.2233 | 1099.3974 | 717.5224 | 44.0959 | 1816.9198
3.2554 | 1435.4724 | -1.3529 | 860.2438 | 1099.4892 | 717.7362 | 44.109 | 1817.2254
3.2554 | 1435.0285 | -1.3537 | 860.0348 | 1099.2063 | 717.5143 | 44.0954 | 1816.7205
3.2585 | 1434.9771 | -1.354 | 859.9567 | 1099.1195 | 717.4885 | 44.0521 | 1816.6081
3.2585 | 1434.9716 | -1.3544 | 860.3209 | 1099.4828 | 717.4858 | 44.0519 | 1816.9686
3.2585 | 1434.9662 | -1.3548 | 860.0141 | 1099.1751 | 717.4831 | 44.0518 | 1816.6582
3.2616 | 1434.9093 | -1.3556 | 860.0561 | 1099.2077 | 717.4547 | 44.0084 | 1816.6623
3.2616 | 1434.9039 | -1.3559 | 859.8713 | 1099.0219 | 717.4519 | 44.0082 | 1816.4739
3.2616 | 1434.4909 | -1.3563 | 859.9776 | 1099.0595 | 717.2455 | 43.9956 | 1816.3049
3.2616 | 1434.4801 | -1.3571 | 859.791 | 1098.8711 | 717.2401 | 43.9952 | 1816.1111
3.2646 | 1434.4313 | -1.3573 | 859.8358 | 1098.9077 | 717.2157 | 43.9522 | 1816.1233
3.2646 | 1434.8307 | -1.3579 | 860.0909 | 1099.2294 | 717.4154 | 43.9645 | 1816.6447
3.2646 | 1434.4151 | -1.3584 | 859.8304 | 1098.8996 | 717.2076 | 43.9517 | 1816.1071
3.2646 | 1434.8145 | -1.359 | 859.9025 | 1099.0383 | 717.4072 | 43.964 | 1816.4455
3.2646 | 1434.4016 | -1.3594 | 860.0089 | 1099.0758 | 717.2008 | 43.9513 | 1816.2766
3.2678 | 1434.349 | -1.3598 | 860.0523 | 1099.1105 | 717.1745 | 43.9073 | 1816.285
3.2678 | 1434.3436 | -1.3602 | 860.2335 | 1099.2908 | 717.1718 | 43.9072 | 1816.4626
3.2678 | 1434.3355 | -1.3607 | 860.0478 | 1099.1037 | 717.1677 | 43.9069 | 1816.2715
3.2678 | 1434.3274 | -1.3613 | 859.9231 | 1098.9777 | 717.1637 | 43.9067 | 1816.1414
3.2709 | 1434.2759 | -1.3617 | 860.211 | 1099.2569 | 717.1379 | 43.8637 | 1816.3949
3.2709 | 1434.2705 | -1.3621 | 860.0262 | 1099.0712 | 717.1352 | 43.8636 | 1816.2065
3.2709 | 1434.2624 | -1.3626 | 860.0235 | 1099.0672 | 717.1312 | 43.8633 | 1816.1984
3.2709 | 1434.2542 | -1.3632 | 859.7767 | 1098.8191 | 717.1271 | 43.8631 | 1815.9462
3.274 | 1434.2028 | -1.3636 | 859.6986 | 1098.7324 | 717.1014 | 43.8202 | 1815.8338
3.274 | 1434.1974 | -1.364 | 860.0628 | 1099.0957 | 717.0987 | 43.8201 | 1816.1944
3.274 | 1433.7563 | -1.3645 | 859.8548 | 1098.8142 | 716.8782 | 43.8066 | 1815.6923
3.274 | 1433.7536 | -1.3647 | 860.2809 | 1099.2398 | 716.8768 | 43.8065 | 1816.1166
3.274 | 1434.1811 | -1.3651 | 860.3634 | 1099.3936 | 717.0906 | 43.8196 | 1816.4841
3.274 | 1434.1757 | -1.3655 | 860.0556 | 1099.0849 | 717.0879 | 43.8194 | 1816.1727
3.277 | 1434.1188 | -1.3663 | 860.1586 | 1099.1784 | 717.0594 | 43.7765 | 1816.2378
3.277 | 1434.1134 | -1.3667 | 860.0348 | 1099.0537 | 717.0567 | 43.7763 | 1816.1104
3.277 | 1434.1053 | -1.3672 | 859.9101 | 1098.9277 | 717.0527 | 43.776 | 1815.9803
3.277 | 1434.0999 | -1.3676 | 860.0303 | 1099.0469 | 717.0499 | 43.7759 | 1816.0969
3.2802 | 1434.0419 | -1.3684 | 859.889 | 1098.896 | 717.021 | 43.732 | 1815.9169
3.2802 | 1434.0365 | -1.3688 | 859.9482 | 1098.9543 | 717.0183 | 43.7319 | 1815.9725
3.2802 | 1434.0311 | -1.3691 | 860.1904 | 1099.1956 | 717.0156 | 43.7317 | 1816.2111
3.2802 | 1434.023 | -1.3697 | 859.8827 | 1098.8865 | 717.0115 | 43.7315 | 1815.898
3.2833 | 1433.9715 | -1.3701 | 860.2315 | 1099.2268 | 716.9858 | 43.6889 | 1816.2125
3.2833 | 1433.9634 | -1.3707 | 859.9238 | 1098.9177 | 716.9817 | 43.6886 | 1815.8994
3.2833 | 1434.3654 | -1.371 | 860.3018 | 1099.3627 | 717.1827 | 43.7009 | 1816.5454
3.2833 | 1434.3573 | -1.3716 | 860.3601 | 1099.4196 | 717.1786 | 43.7006 | 1816.5983
3.2864 | 1434.3031 | -1.3722 | 859.976 | 1099.0265 | 717.1515 | 43.658 | 1816.1781
3.2864 | 1434.2977 | -1.3726 | 859.9132 | 1098.9628 | 717.1488 | 43.6578 | 1816.1117
3.2864 | 1434.2895 | -1.3732 | 860.0325 | 1099.0808 | 717.1448 | 43.6576 | 1816.2255
3.2864 | 1434.2841 | -1.3735 | 860.0917 | 1099.1391 | 717.1421 | 43.6574 | 1816.2811
3.2895 | 1434.2262 | -1.3743 | 859.8894 | 1098.9271 | 717.1131 | 43.6138 | 1816.0402
3.2895 | 1433.8134 | -1.3747 | 859.5688 | 1098.5377 | 716.9067 | 43.6013 | 1815.4444
3.2895 | 1433.3752 | -1.3751 | 859.6057 | 1098.5016 | 716.6876 | 43.588 | 1815.1892
3.2895 | 1433.7999 | -1.3756 | 859.8693 | 1098.8359 | 716.8999 | 43.6009 | 1815.7359
3.2895 | 1433.3617 | -1.376 | 859.6012 | 1098.4948 | 716.6808 | 43.5875 | 1815.1757
3.2926 | 1433.3048 | -1.3768 | 859.4603 | 1098.3444 | 716.6524 | 43.545 | 1814.9968
3.2926 | 1433.2994 | -1.3772 | 859.6415 | 1098.5247 | 716.6497 | 43.5449 | 1815.1744
3.2926 | 1433.2913 | -1.3777 | 859.7608 | 1098.6427 | 716.6457 | 43.5446 | 1815.2883
3.2957 | 1433.2399 | -1.3781 | 859.6216 | 1098.4949 | 716.6199 | 43.5024 | 1815.1149
3.2957 | 1433.2317 | -1.3787 | 860.0469 | 1098.9189 | 716.6159 | 43.5021 | 1815.5347
3.2957 | 1433.6591 | -1.3791 | 859.8834 | 1098.8265 | 716.8295 | 43.5151 | 1815.6561
3.2957 | 1433.2155 | -1.3798 | 859.5525 | 1098.4218 | 716.6078 | 43.5016 | 1815.0295
3.2987 | 1433.5968 | -1.3802 | 859.8016 | 1098.7344 | 716.7984 | 43.4726 | 1815.5328
3.2987 | 1433.156 | -1.3808 | 859.4107 | 1098.27 | 716.578 | 43.4592 | 1814.848
3.2987 | 1433.1506 | -1.3812 | 859.5309 | 1098.3893 | 716.5753 | 43.459 | 1814.9646
3.2987 | 1433.1424 | -1.3818 | 859.4061 | 1098.2632 | 716.5712 | 43.4588 | 1814.8344
3.2987 | 1433.137 | -1.3821 | 859.6483 | 1098.5045 | 716.5685 | 43.4586 | 1815.073
3.3019 | 1433.0818 | -1.3827 | 859.3249 | 1098.1719 | 716.5409 | 43.4155 | 1814.7128
3.3019 | 1433.0737 | -1.3833 | 859.6882 | 1098.5339 | 716.5369 | 43.4152 | 1815.0707
3.3019 | 1432.6329 | -1.3839 | 859.3583 | 1098.1304 | 716.3164 | 43.4019 | 1814.4469
3.3019 | 1432.6275 | -1.3842 | 859.2345 | 1098.0057 | 716.3137 | 43.4017 | 1814.3195
3.305 | 1432.5733 | -1.3848 | 859.2774 | 1098.0397 | 716.2867 | 43.3596 | 1814.3263
3.305 | 1432.5652 | -1.3854 | 859.2137 | 1097.9746 | 716.2826 | 43.3594 | 1814.2572
3.305 | 1432.5598 | -1.3858 | 859.4559 | 1098.2159 | 716.2799 | 43.3592 | 1814.4958
3.305 | 1432.119 | -1.3863 | 858.882 | 1097.5685 | 716.0595 | 43.3459 | 1813.628
3.305 | 1432.5463 | -1.3867 | 859.3294 | 1098.0872 | 716.2732 | 43.3588 | 1814.3603
3.3081 | 1432.4949 | -1.3871 | 859.4343 | 1098.1834 | 716.2474 | 43.3169 | 1814.4309
3.3081 | 1432.4841 | -1.3879 | 859.3087 | 1098.056 | 716.242 | 43.3165 | 1814.2981
3.3081 | 1432.4787 | -1.3883 | 859.3679 | 1098.1143 | 716.2393 | 43.3164 | 1814.3537
3.3081 | 1432.4706 | -1.3888 | 859.4262 | 1098.1713 | 716.2353 | 43.3161 | 1814.4066
3.3111 | 1432.4164 | -1.3894 | 859.0421 | 1097.7782 | 716.2082 | 43.2742 | 1813.9864
3.3111 | 1432.4137 | -1.3896 | 859.2242 | 1097.9599 | 716.2069 | 43.2741 | 1814.1667
3.3111 | 1432.4029 | -1.3904 | 859.2816 | 1098.0155 | 716.2015 | 43.2738 | 1814.2169
3.3111 | 1432.4002 | -1.3906 | 859.2807 | 1098.0141 | 716.2001 | 43.2737 | 1814.2142
3.3143 | 1432.345 | -1.3911 | 859.3233 | 1098.0475 | 716.1725 | 43.2309 | 1814.22
3.3143 | 1432.3396 | -1.3915 | 859.5655 | 1098.2888 | 716.1698 | 43.2307 | 1814.4586
3.3143 | 1432.3315 | -1.3921 | 859.4408 | 1098.1628 | 716.1658 | 43.2305 | 1814.3285
3.3174 | 1432.2828 | -1.3923 | 859.3026 | 1098.0164 | 716.1414 | 43.1888 | 1814.1578
3.3174 | 1432.272 | -1.393 | 859.36 | 1098.072 | 716.136 | 43.1885 | 1814.208
3.3174 | 1432.2666 | -1.3934 | 859.0532 | 1097.7643 | 716.1333 | 43.1884 | 1813.8976
3.3174 | 1432.2558 | -1.3942 | 859.1106 | 1097.8199 | 716.1279 | 43.188 | 1813.9478
3.3174 | 1432.2504 | -1.3946 | 858.9868 | 1097.6952 | 716.1252 | 43.1879 | 1813.8204
3.3205 | 1432.1963 | -1.3951 | 859.1518 | 1097.8511 | 716.0981 | 43.1462 | 1813.9493
3.3205 | 1432.1909 | -1.3955 | 859.333 | 1098.0314 | 716.0954 | 43.146 | 1814.1269
3.3205 | 1432.1855 | -1.3959 | 859.2702 | 1097.9677 | 716.0927 | 43.1458 | 1814.0605
3.3205 | 1432.1801 | -1.3963 | 859.6964 | 1098.393 | 716.09 | 43.1457 | 1814.4831
3.3236 | 1432.1249 | -1.3969 | 859.372 | 1098.0594 | 716.0624 | 43.1031 | 1814.1219
3.3236 | 1432.1195 | -1.3972 | 859.1872 | 1097.8737 | 716.0597 | 43.1029 | 1813.9335
3.3236 | 1432.1114 | -1.3978 | 859.3675 | 1098.0527 | 716.0557 | 43.1027 | 1814.1084
3.3236 | 1432.1032 | -1.3984 | 859.1817 | 1097.8656 | 716.0516 | 43.1025 | 1813.9172
3.3267 | 1432.0491 | -1.399 | 859.3467 | 1098.0216 | 716.0246 | 43.0609 | 1814.0461
3.3267 | 1431.6085 | -1.3995 | 858.9558 | 1097.5572 | 715.8042 | 43.0477 | 1813.3615
3.3267 | 1432.0356 | -1.3999 | 859.1592 | 1097.8318 | 716.0178 | 43.0605 | 1813.8496
3.3267 | 1432.0275 | -1.4005 | 859.0345 | 1097.7058 | 716.0138 | 43.0603 | 1813.7195
3.3298 | 1431.5436 | -1.4009 | 859.0562 | 1097.6468 | 715.7718 | 43.0059 | 1813.4186
3.3298 | 1431.5355 | -1.4014 | 858.9925 | 1097.5817 | 715.7677 | 43.0056 | 1813.3495
3.3298 | 1431.5274 | -1.402 | 858.7458 | 1097.3337 | 715.7637 | 43.0054 | 1813.0974
3.3298 | 1431.5193 | -1.4026 | 858.8041 | 1097.3906 | 715.7596 | 43.0052 | 1813.1503
3.3298 | 1431.5166 | -1.4028 | 859.0472 | 1097.6333 | 715.7583 | 43.0051 | 1813.3916
3.3329 | 1431.03 | -1.4034 | 858.885 | 1097.39 | 715.515 | 42.9507 | 1812.905
3.3329 | 1431.0246 | -1.4037 | 858.8222 | 1097.3263 | 715.5123 | 42.9506 | 1812.8386
3.3329 | 1431.0192 | -1.4041 | 858.9424 | 1097.4456 | 715.5096 | 42.9504 | 1812.9552
3.3329 | 1431.0138 | -1.4045 | 858.8796 | 1097.3819 | 715.5069 | 42.9502 | 1812.8888
3.336 | 1430.956 | -1.4053 | 858.7383 | 1097.231 | 715.478 | 42.9079 | 1812.709
3.336 | 1430.9506 | -1.4057 | 858.9805 | 1097.4723 | 715.4753 | 42.9078 | 1812.9476
3.336 | 1430.9425 | -1.4062 | 858.8558 | 1097.3462 | 715.4712 | 42.9075 | 1812.8175
3.336 | 1430.9398 | -1.4064 | 858.8549 | 1097.3449 | 715.4699 | 42.9074 | 1812.8148
3.3391 | 1430.8857 | -1.407 | 858.8979 | 1097.3788 | 715.4428 | 42.8662 | 1812.8217
3.3391 | 1430.8803 | -1.4074 | 859.0791 | 1097.5591 | 715.4401 | 42.8661 | 1812.9993
3.3391 | 1430.8749 | -1.4078 | 859.0773 | 1097.5564 | 715.4374 | 42.8659 | 1812.9939
3.3391 | 1430.8668 | -1.4083 | 859.0746 | 1097.5524 | 715.4334 | 42.8657 | 1812.9858
3.3422 | 1431.2424 | -1.4091 | 858.7728 | 1097.3132 | 715.6212 | 42.8374 | 1812.9344
3.3422 | 1430.8046 | -1.4095 | 858.8709 | 1097.3383 | 715.4023 | 42.8243 | 1812.7406
3.3422 | 1430.7965 | -1.4101 | 859.2352 | 1097.7013 | 715.3983 | 42.824 | 1813.0995
3.3422 | 1431.2235 | -1.4104 | 859.2545 | 1097.7918 | 715.6118 | 42.8368 | 1813.4035
3.3452 | 1430.737 | -1.411 | 858.9093 | 1097.3655 | 715.3685 | 42.7828 | 1812.734
3.3452 | 1431.1613 | -1.4116 | 859.1728 | 1097.6997 | 715.5807 | 42.7955 | 1813.2803
3.3452 | 1431.1532 | -1.4122 | 858.9261 | 1097.4516 | 715.5766 | 42.7953 | 1813.0282
3.3452 | 1431.1451 | -1.4127 | 858.6184 | 1097.1426 | 715.5726 | 42.795 | 1812.7151
3.3484 | 1430.6576 | -1.4133 | 858.5779 | 1097.0208 | 715.3288 | 42.7402 | 1812.3496
3.3484 | 1430.6522 | -1.4137 | 858.8811 | 1097.3231 | 715.3261 | 42.74 | 1812.6492
3.3484 | 1430.6441 | -1.4143 | 858.6344 | 1097.0751 | 715.3221 | 42.7398 | 1812.3971
3.3484 | 1430.2291 | -1.4148 | 858.557 | 1096.9285 | 715.1145 | 42.7274 | 1812.0431
3.3515 | 1430.1777 | -1.4152 | 858.6009 | 1096.9639 | 715.0889 | 42.6866 | 1812.0527
3.3515 | 1430.1723 | -1.4156 | 858.5991 | 1096.9612 | 715.0862 | 42.6864 | 1812.0473
3.3515 | 1430.1642 | -1.4162 | 858.5354 | 1096.8961 | 715.0821 | 42.6862 | 1811.9782
3.3515 | 1430.1561 | -1.4167 | 858.4107 | 1096.7701 | 715.0781 | 42.6859 | 1811.8481
3.3546 | 1429.6698 | -1.4173 | 858.3096 | 1096.5879 | 714.8349 | 42.6322 | 1811.4228
3.3546 | 1430.0994 | -1.4175 | 858.6968 | 1097.0467 | 715.0497 | 42.645 | 1812.0964
3.3546 | 1430.0913 | -1.4181 | 858.5721 | 1096.9206 | 715.0456 | 42.6448 | 1811.9663
3.3546 | 1430.0859 | -1.4185 | 858.6313 | 1096.979 | 715.043 | 42.6446 | 1812.0219
3.3546 | 1429.6455 | -1.419 | 858.3015 | 1096.5757 | 714.8227 | 42.6315 | 1811.3985
3.3546 | 1430.0751 | -1.4192 | 858.5667 | 1096.9126 | 715.0376 | 42.6443 | 1811.9501
3.3577 | 1430.02 | -1.4198 | 858.3043 | 1096.641 | 715.01 | 42.6026 | 1811.651
3.3577 | 1430.0146 | -1.4202 | 858.5465 | 1096.8823 | 715.0073 | 42.6025 | 1811.8896
3.3577 | 1430.0038 | -1.421 | 858.4819 | 1096.8159 | 715.0019 | 42.6022 | 1811.8178
3.3608 | 1429.9524 | -1.4213 | 858.4648 | 1096.7902 | 714.9762 | 42.5616 | 1811.7664
3.3608 | 1429.9444 | -1.4219 | 858.1571 | 1096.4812 | 714.9722 | 42.5613 | 1811.4534
3.3608 | 1429.5067 | -1.4223 | 858.1942 | 1096.4453 | 714.7533 | 42.5483 | 1811.1987
3.3608 | 1429.4986 | -1.4229 | 858.3135 | 1096.5633 | 714.7493 | 42.5481 | 1811.3126
3.3608 | 1429.4932 | -1.4232 | 858.3727 | 1096.6216 | 714.7466 | 42.5479 | 1811.3682
3.3639 | 1429.4392 | -1.4238 | 858.2937 | 1096.5336 | 714.7196 | 42.5073 | 1811.2532
3.3639 | 1429.4338 | -1.4242 | 858.3529 | 1096.5919 | 714.7169 | 42.5072 | 1811.3088
3.3639 | 1429.4311 | -1.4244 | 858.413 | 1096.6515 | 714.7155 | 42.5071 | 1811.3671
3.3639 | 1429.423 | -1.425 | 858.4103 | 1096.6475 | 714.7115 | 42.5069 | 1811.359
3.367 | 1429.3717 | -1.4253 | 858.3932 | 1096.6218 | 714.6858 | 42.4664 | 1811.3077
3.367 | 1429.3636 | -1.4259 | 858.5735 | 1096.8008 | 714.6818 | 42.4662 | 1811.4826
3.367 | 1429.3582 | -1.4263 | 858.3277 | 1096.5541 | 714.6791 | 42.466 | 1811.2332
3.3701 | 1429.3031 | -1.4269 | 858.4314 | 1096.6485 | 714.6515 | 42.4247 | 1811.3001
3.3701 | 1429.2977 | -1.4273 | 858.3686 | 1096.5848 | 714.6488 | 42.4245 | 1811.2337
3.3701 | 1429.2896 | -1.4278 | 858.1219 | 1096.3368 | 714.6448 | 42.4243 | 1810.9816
3.3701 | 1429.7164 | -1.4282 | 858.3251 | 1096.6112 | 714.8582 | 42.437 | 1811.4694
3.3732 | 1429.6651 | -1.4286 | 858.552 | 1096.8295 | 714.8325 | 42.3967 | 1811.6621
3.3732 | 1429.2275 | -1.429 | 858.2842 | 1096.4887 | 714.6137 | 42.3837 | 1811.1025
3.3732 | 1429.214 | -1.4299 | 858.0357 | 1096.238 | 714.607 | 42.3833 | 1810.845
3.3732 | 1429.2113 | -1.4301 | 858.2788 | 1096.4807 | 714.6057 | 42.3832 | 1811.0863
3.3763 | 1429.16 | -1.4305 | 858.5057 | 1096.699 | 714.58 | 42.343 | 1811.279
3.3763 | 1429.1519 | -1.4311 | 858.381 | 1096.5729 | 714.5759 | 42.3428 | 1811.1489
3.3763 | 1429.1465 | -1.4315 | 858.3182 | 1096.5092 | 714.5732 | 42.3426 | 1811.0825
3.3763 | 1429.5733 | -1.4318 | 858.7044 | 1096.9666 | 714.7866 | 42.3553 | 1811.7533
3.3794 | 1429.5182 | -1.4324 | 858.6861 | 1096.9391 | 714.7591 | 42.3141 | 1811.6982
3.3794 | 1429.5101 | -1.433 | 858.2564 | 1096.508 | 714.755 | 42.3139 | 1811.2631
3.3794 | 1429.502 | -1.4336 | 858.4367 | 1096.687 | 714.751 | 42.3137 | 1811.438
3.3794 | 1429.4993 | -1.4338 | 858.6188 | 1096.8686 | 714.7496 | 42.3136 | 1811.6183
3.3825 | 1429.4452 | -1.4343 | 858.6617 | 1096.9026 | 714.7226 | 42.2734 | 1811.6252
3.3825 | 1429.4399 | -1.4347 | 858.66 | 1096.8999 | 714.7199 | 42.2733 | 1811.6199
3.3825 | 1429.4318 | -1.4353 | 858.5963 | 1096.8349 | 714.7159 | 42.273 | 1811.5508
3.3825 | 1429.4264 | -1.4357 | 858.4725 | 1096.7102 | 714.7132 | 42.2729 | 1811.4234
3.3856 | 1429.3723 | -1.4362 | 858.7604 | 1096.9892 | 714.6862 | 42.2328 | 1811.6753
3.3856 | 1429.3642 | -1.4368 | 858.2077 | 1096.4351 | 714.6821 | 42.2326 | 1811.1172
3.3856 | 1429.3589 | -1.4372 | 858.756 | 1096.9824 | 714.6794 | 42.2324 | 1811.6619
3.3856 | 1429.3508 | -1.4378 | 858.5693 | 1096.7944 | 714.6754 | 42.2322 | 1811.4698
3.3887 | 1428.8646 | -1.4383 | 858.1632 | 1096.3073 | 714.4323 | 42.1794 | 1810.7396
3.3887 | 1428.8593 | -1.4387 | 858.2224 | 1096.3656 | 714.4296 | 42.1793 | 1810.7953
3.3887 | 1429.2833 | -1.4393 | 858.3638 | 1096.5776 | 714.6416 | 42.1918 | 1811.2193
3.3918 | 1428.7988 | -1.4397 | 858.4463 | 1096.5794 | 714.3994 | 42.1383 | 1810.9788
3.3918 | 1429.2228 | -1.4403 | 858.4046 | 1096.6084 | 714.6114 | 42.1508 | 1811.2198
3.3918 | 1428.7826 | -1.4408 | 858.1969 | 1096.3273 | 714.3913 | 42.1378 | 1810.7186
3.3918 | 1428.7745 | -1.4414 | 857.9502 | 1096.0793 | 714.3873 | 42.1376 | 1810.4665
3.3949 | 1428.7205 | -1.442 | 858.1762 | 1096.2962 | 714.3602 | 42.0978 | 1810.6565
3.3949 | 1428.7151 | -1.4424 | 858.2354 | 1096.3546 | 714.3576 | 42.0976 | 1810.7121
3.3949 | 1428.7097 | -1.4427 | 858.3556 | 1096.4739 | 714.3549 | 42.0974 | 1810.8287
3.398 | 1428.6584 | -1.4431 | 858.6445 | 1096.7542 | 714.3292 | 42.0578 | 1811.0834
3.398 | 1428.2156 | -1.4439 | 858.0689 | 1096.1048 | 714.1078 | 42.0447 | 1810.2126
3.398 | 1428.2075 | -1.4445 | 858.0052 | 1096.0398 | 714.1038 | 42.0445 | 1810.1435
3.398 | 1428.2021 | -1.4448 | 858.2474 | 1096.2811 | 714.1011 | 42.0443 | 1810.3821
3.4011 | 1428.1481 | -1.4454 | 858.0464 | 1096.0711 | 714.0741 | 42.0047 | 1810.1451
3.4011 | 1427.7107 | -1.4458 | 858.0836 | 1096.0354 | 713.8554 | 41.9918 | 1809.8907
3.4011 | 1428.1374 | -1.4462 | 858.0428 | 1096.0657 | 714.0687 | 42.0043 | 1810.1344
3.4011 | 1427.6973 | -1.4468 | 858.0181 | 1095.9676 | 713.8486 | 41.9914 | 1809.8163
3.4011 | 1427.6892 | -1.4473 | 857.8324 | 1095.7806 | 713.8446 | 41.9912 | 1809.6252
3.4042 | 1427.6368 | -1.4477 | 857.7539 | 1095.6934 | 713.8184 | 41.9507 | 1809.5118
3.4042 | 1427.6315 | -1.4481 | 858.0572 | 1095.9957 | 713.8157 | 41.9506 | 1809.8115
3.4042 | 1427.6234 | -1.4487 | 858.1155 | 1096.0527 | 713.8117 | 41.9503 | 1809.8644
3.4042 | 1428.0527 | -1.4489 | 858.2586 | 1096.2673 | 714.0263 | 41.963 | 1810.2937
3.4073 | 1427.996 | -1.4496 | 858.3617 | 1096.361 | 713.998 | 41.9234 | 1810.359
3.4073 | 1427.9933 | -1.4498 | 858.1778 | 1096.1766 | 713.9966 | 41.9233 | 1810.1733
3.4073 | 1427.9852 | -1.4504 | 858.1141 | 1096.1116 | 713.9926 | 41.923 | 1810.1042
3.4073 | 1427.9798 | -1.4508 | 858.4783 | 1096.4749 | 713.9899 | 41.9229 | 1810.4648
3.4073 | 1427.9717 | -1.4514 | 858.1096 | 1096.1049 | 713.9859 | 41.9226 | 1810.0907
3.4104 | 1427.9204 | -1.4517 | 858.4585 | 1096.4452 | 713.9602 | 41.8833 | 1810.4054
3.4104 | 1427.9097 | -1.4525 | 858.2729 | 1096.2578 | 713.9548 | 41.883 | 1810.2127
3.4135 | 1428.2892 | -1.4529 | 858.3994 | 1096.4476 | 714.1446 | 41.8554 | 1810.5922
3.4135 | 1427.8519 | -1.4533 | 858.3136 | 1096.289 | 713.926 | 41.8426 | 1810.2149
3.4135 | 1427.8465 | -1.4536 | 858.2518 | 1096.2263 | 713.9233 | 41.8424 | 1810.1495
3.4135 | 1427.8385 | -1.4542 | 858.1872 | 1096.1602 | 713.9192 | 41.8422 | 1810.0795
3.4166 | 1427.7871 | -1.4546 | 858.17 | 1096.1346 | 713.8936 | 41.803 | 1810.0281
3.4166 | 1427.7791 | -1.4552 | 858.3514 | 1096.3145 | 713.8895 | 41.8027 | 1810.2041
3.4166 | 1427.7737 | -1.4556 | 858.1046 | 1096.0668 | 713.8868 | 41.8026 | 1809.9537
3.4166 | 1427.7683 | -1.4559 | 858.2258 | 1096.1872 | 713.8842 | 41.8024 | 1810.0713
3.4197 | 1427.7143 | -1.4565 | 858.3898 | 1096.3422 | 713.8572 | 41.7632 | 1810.1993
3.4197 | 1427.7062 | -1.4571 | 858.1431 | 1096.0941 | 713.8531 | 41.7629 | 1809.9472
3.4197 | 1427.7008 | -1.4575 | 858.1413 | 1096.0914 | 713.8504 | 41.7628 | 1809.9418
3.4197 | 1427.6928 | -1.458 | 858.2606 | 1096.2094 | 713.8464 | 41.7625 | 1810.0558
3.4228 | 1427.6442 | -1.4582 | 858.0614 | 1096.0021 | 713.8221 | 41.7235 | 1809.8242
3.4228 | 1427.6334 | -1.459 | 858.2408 | 1096.1797 | 713.8167 | 41.7232 | 1809.9964
3.4228 | 1427.1962 | -1.4594 | 858.0951 | 1095.9611 | 713.5981 | 41.7104 | 1809.5592
3.4259 | 1427.573 | -1.46 | 857.9767 | 1095.9055 | 713.7865 | 41.6831 | 1809.692
3.4259 | 1427.5676 | -1.4603 | 858.1589 | 1096.0868 | 713.7838 | 41.6829 | 1809.8706
3.4259 | 1427.5622 | -1.4607 | 858.0951 | 1096.0221 | 713.7811 | 41.6827 | 1809.8032
3.4259 | 1427.125 | -1.4611 | 858.0713 | 1095.9255 | 713.5625 | 41.67 | 1809.488
3.4259 | 1427.1196 | -1.4615 | 858.2535 | 1096.1068 | 713.5598 | 41.6698 | 1809.6666
3.429 | 1427.4974 | -1.4621 | 858.4395 | 1096.3557 | 713.7487 | 41.6434 | 1810.1044
3.429 | 1427.4894 | -1.4626 | 857.8268 | 1095.7417 | 713.7447 | 41.6432 | 1809.4864
3.429 | 1427.4813 | -1.4632 | 858.1901 | 1096.1036 | 713.7406 | 41.6429 | 1809.8443
3.4321 | 1427.43 | -1.4636 | 858.051 | 1095.956 | 713.715 | 41.6041 | 1809.671
3.4321 | 1427.4246 | -1.464 | 857.9272 | 1095.8313 | 713.7123 | 41.6039 | 1809.5436
3.4321 | 1427.4138 | -1.4647 | 857.9236 | 1095.8259 | 713.7069 | 41.6036 | 1809.5328
3.4321 | 1426.974 | -1.4653 | 857.961 | 1095.79 | 713.487 | 41.5908 | 1809.277
3.4321 | 1426.9686 | -1.4657 | 857.8972 | 1095.7253 | 713.4843 | 41.5906 | 1809.2096
3.4352 | 1426.9119 | -1.4665 | 857.9403 | 1095.759 | 713.456 | 41.5517 | 1809.2149
3.4352 | 1426.9093 | -1.4666 | 857.9994 | 1095.8176 | 713.4546 | 41.5516 | 1809.2723
3.4352 | 1426.9012 | -1.4672 | 857.9967 | 1095.8136 | 713.4506 | 41.5514 | 1809.2642
3.4352 | 1426.8958 | -1.4676 | 857.8119 | 1095.6279 | 713.4479 | 41.5512 | 1809.0758
3.4352 | 1426.8877 | -1.4682 | 857.7482 | 1095.5629 | 713.4439 | 41.551 | 1809.0067
3.4383 | 1426.8354 | -1.4686 | 857.8528 | 1095.6587 | 713.4177 | 41.5114 | 1809.0764
3.4383 | 1426.8273 | -1.4691 | 857.7281 | 1095.5327 | 713.4137 | 41.5111 | 1808.9463
3.4383 | 1426.8219 | -1.4695 | 857.6043 | 1095.408 | 713.411 | 41.511 | 1808.8189
3.4414 | 1426.7653 | -1.4703 | 857.5244 | 1095.3186 | 713.3826 | 41.4722 | 1808.7013
3.4414 | 1426.7599 | -1.4707 | 857.5226 | 1095.316 | 713.38 | 41.472 | 1808.6959
3.4414 | 1426.7518 | -1.4712 | 857.7029 | 1095.4949 | 713.3759 | 41.4718 | 1808.8708
3.4414 | 1426.7465 | -1.4716 | 857.8852 | 1095.6762 | 713.3732 | 41.4716 | 1809.0495
3.4445 | 1426.6925 | -1.4722 | 857.5612 | 1095.3432 | 713.3462 | 41.433 | 1808.6895
3.4445 | 1427.1161 | -1.4728 | 857.5804 | 1095.4331 | 713.5581 | 41.4453 | 1808.9911
3.4445 | 1426.6764 | -1.4733 | 857.4338 | 1095.2132 | 713.3382 | 41.4325 | 1808.5514
3.4445 | 1426.6737 | -1.4735 | 857.5549 | 1095.3338 | 713.3368 | 41.4324 | 1808.6707
3.4476 | 1426.1843 | -1.4743 | 857.5748 | 1095.2721 | 713.0921 | 41.3803 | 1808.3643
3.4476 | 1426.1789 | -1.4747 | 857.634 | 1095.3304 | 713.0894 | 41.3802 | 1808.4199
3.4476 | 1426.6025 | -1.4752 | 857.6532 | 1095.4202 | 713.3012 | 41.3925 | 1808.7215
3.4476 | 1426.1628 | -1.4758 | 857.3846 | 1095.0784 | 713.0814 | 41.3797 | 1808.1598
3.4507 | 1426.1115 | -1.4762 | 857.5505 | 1095.2358 | 713.0558 | 41.3413 | 1808.2915
3.4507 | 1426.1061 | -1.4766 | 857.3047 | 1094.9891 | 713.0531 | 41.3411 | 1808.0421
3.4507 | 1426.0981 | -1.4772 | 857.485 | 1095.168 | 713.049 | 41.3409 | 1808.2171
3.4569 | 1426.0009 | -1.4775 | 857.5746 | 1095.2415 | 713.0005 | 41.2644 | 1808.2419
3.4507 | 1426.0846 | -1.4781 | 857.2365 | 1094.9173 | 713.0423 | 41.3405 | 1807.9596
3.4569 | 1425.9875 | -1.4785 | 857.4482 | 1095.1127 | 712.9937 | 41.264 | 1808.1065
3.4569 | 1425.9794 | -1.4791 | 857.5675 | 1095.2307 | 712.9897 | 41.2638 | 1808.2204
3.4569 | 1425.9714 | -1.4796 | 857.5648 | 1095.2267 | 712.9857 | 41.2635 | 1808.2124
3.4569 | 1425.529 | -1.4804 | 856.9903 | 1094.5785 | 712.7645 | 41.2507 | 1807.343
3.46 | 1425.4794 | -1.4806 | 857.4008 | 1094.9807 | 712.7397 | 41.2117 | 1807.7204
3.46 | 1425.9002 | -1.4814 | 857.4191 | 1095.0691 | 712.9501 | 41.2239 | 1808.0192
3.46 | 1425.4659 | -1.4816 | 857.3353 | 1094.913 | 712.733 | 41.2113 | 1807.6459
3.4631 | 1425.412 | -1.4821 | 857.3783 | 1094.947 | 712.706 | 41.1731 | 1807.653
3.4631 | 1425.404 | -1.4827 | 857.0097 | 1094.577 | 712.702 | 41.1729 | 1807.279
3.4631 | 1425.3959 | -1.4833 | 857.373 | 1094.9389 | 712.6979 | 41.1727 | 1807.6369
3.4631 | 1425.3905 | -1.4837 | 857.1272 | 1094.6923 | 712.6953 | 41.1725 | 1807.3875
3.4662 | 1424.9304 | -1.4842 | 856.9738 | 1094.4622 | 712.4652 | 41.1226 | 1806.9274
3.4662 | 1425.3312 | -1.4846 | 857.1074 | 1094.6626 | 712.6656 | 41.1342 | 1807.3282
3.4662 | 1424.917 | -1.4852 | 857.2133 | 1094.6995 | 712.4585 | 41.1222 | 1807.158
3.4662 | 1425.3178 | -1.4856 | 857.0419 | 1094.5949 | 712.6589 | 41.1338 | 1807.2538
3.4662 | 1424.9063 | -1.486 | 856.9658 | 1094.4501 | 712.4531 | 41.1219 | 1806.9033
3.4693 | 1424.4208 | -1.4865 | 856.9259 | 1094.3294 | 712.2104 | 41.0714 | 1806.5398
3.4693 | 1424.4155 | -1.4869 | 857.0462 | 1094.4487 | 712.2077 | 41.0713 | 1806.6565
3.4693 | 1424.8416 | -1.4873 | 857.0662 | 1094.5398 | 712.4208 | 41.0836 | 1806.9606
3.4724 | 1424.7866 | -1.4879 | 857.2319 | 1094.6963 | 712.3933 | 41.0447 | 1807.0896
3.4724 | 1424.7786 | -1.4884 | 857.1672 | 1094.6303 | 712.3893 | 41.0444 | 1807.0196
3.4724 | 1424.7732 | -1.4888 | 857.2274 | 1094.6896 | 712.3866 | 41.0443 | 1807.0762
3.4724 | 1424.3364 | -1.4892 | 857.2038 | 1094.5932 | 712.1682 | 41.0317 | 1806.7614
3.4755 | 1424.2825 | -1.4898 | 857.0018 | 1094.3822 | 712.1412 | 40.9938 | 1806.5235
3.4755 | 1424.7059 | -1.4904 | 856.716 | 1094.1669 | 712.3529 | 41.006 | 1806.5199
3.4755 | 1424.269 | -1.4907 | 856.8753 | 1094.2535 | 712.1345 | 40.9934 | 1806.388
3.4755 | 1424.261 | -1.4913 | 856.7507 | 1094.1275 | 712.1305 | 40.9932 | 1806.258
3.4786 | 1424.6412 | -1.4917 | 856.9994 | 1094.4396 | 712.3206 | 40.9678 | 1806.7602
3.4786 | 1424.6332 | -1.4923 | 856.6917 | 1094.1306 | 712.3166 | 40.9676 | 1806.4472
3.4786 | 1424.6278 | -1.4926 | 856.5679 | 1094.0059 | 712.3139 | 40.9674 | 1806.3198
3.4786 | 1424.6198 | -1.4932 | 856.9923 | 1094.4289 | 712.3099 | 40.9672 | 1806.7388
3.4817 | 1424.136 | -1.4936 | 857.075 | 1094.431 | 712.068 | 40.9162 | 1806.499
3.4817 | 1424.128 | -1.4942 | 856.8283 | 1094.183 | 712.064 | 40.916 | 1806.247
3.4817 | 1424.1199 | -1.4948 | 856.6426 | 1093.996 | 712.06 | 40.9157 | 1806.0559
3.4817 | 1424.1146 | -1.4951 | 856.9459 | 1094.2983 | 712.0573 | 40.9156 | 1806.3556
3.4817 | 1424.1065 | -1.4957 | 856.6382 | 1093.9893 | 712.0533 | 40.9153 | 1806.0425
3.4848 | 1424.0526 | -1.4963 | 856.8642 | 1094.2063 | 712.0263 | 40.8776 | 1806.2326
3.4848 | 1424.0473 | -1.4967 | 856.8014 | 1094.1426 | 712.0236 | 40.8775 | 1806.1663
3.4848 | 1424.0365 | -1.4974 | 856.5538 | 1093.8933 | 712.0183 | 40.8772 | 1805.9115
3.4848 | 1423.6024 | -1.4976 | 856.2871 | 1093.5542 | 711.8012 | 40.8647 | 1805.3554
3.4879 | 1423.5459 | -1.4984 | 856.3903 | 1093.6479 | 711.7729 | 40.827 | 1805.4209
3.4879 | 1423.5432 | -1.4986 | 856.3284 | 1093.5856 | 711.7716 | 40.8269 | 1805.3572
3.4879 | 1423.5352 | -1.4991 | 856.5087 | 1093.7646 | 711.7676 | 40.8267 | 1805.5322
3.491 | 1423.484 | -1.4995 | 856.3697 | 1093.617 | 711.742 | 40.7892 | 1805.359
3.491 | 1423.0446 | -1.5001 | 856.1622 | 1093.3363 | 711.5223 | 40.7766 | 1804.8586
3.491 | 1423.4706 | -1.5005 | 856.3652 | 1093.6103 | 711.7353 | 40.7888 | 1805.3456
3.491 | 1423.4625 | -1.5011 | 856.6675 | 1093.9113 | 711.7313 | 40.7886 | 1805.6425
3.4941 | 1422.9789 | -1.5014 | 856.2623 | 1093.4255 | 711.4895 | 40.7379 | 1804.9149
3.4941 | 1422.9709 | -1.502 | 856.5646 | 1093.7264 | 711.4854 | 40.7377 | 1805.2119
3.4941 | 1423.3969 | -1.5024 | 856.4016 | 1093.6344 | 711.6984 | 40.7499 | 1805.3329
3.4972 | 1423.343 | -1.503 | 856.5667 | 1093.7905 | 711.6715 | 40.7125 | 1805.462
3.4941 | 1423.3861 | -1.5032 | 856.581 | 1093.8121 | 711.6931 | 40.7496 | 1805.5051
3.4972 | 1423.3323 | -1.5037 | 856.6241 | 1093.8461 | 711.6661 | 40.7122 | 1805.5123
3.4972 | 1422.8956 | -1.5041 | 856.6015 | 1093.7508 | 711.4478 | 40.6997 | 1805.1986
3.5003 | 1423.273 | -1.5047 | 856.6653 | 1093.8775 | 711.6365 | 40.6746 | 1805.514
3.4972 | 1423.3135 | -1.5051 | 856.3738 | 1093.5927 | 711.6567 | 40.7116 | 1805.2495
3.5003 | 1422.8256 | -1.5058 | 856.2722 | 1093.4098 | 711.4128 | 40.6619 | 1804.8226
3.5003 | 1422.8203 | -1.5062 | 856.0264 | 1093.1631 | 711.4101 | 40.6617 | 1804.5733
3.5003 | 1422.8122 | -1.5068 | 856.0847 | 1093.2201 | 711.4061 | 40.6615 | 1804.6262
3.5034 | 1422.7611 | -1.5072 | 856.0677 | 1093.1945 | 711.3805 | 40.6243 | 1804.5751
3.5034 | 1422.753 | -1.5078 | 856.431 | 1093.5565 | 711.3765 | 40.624 | 1804.933
3.5034 | 1422.7477 | -1.5081 | 856.0632 | 1093.1878 | 711.3738 | 40.6239 | 1804.5617
3.5034 | 1422.7396 | -1.5087 | 856.2435 | 1093.3668 | 711.3698 | 40.6236 | 1804.7366
3.5065 | 1423.1187 | -1.5091 | 856.1869 | 1093.3733 | 711.5593 | 40.5979 | 1804.9327
3.5065 | 1423.1106 | -1.5097 | 856.6112 | 1093.7963 | 711.5553 | 40.5977 | 1805.3516
3.5065 | 1422.674 | -1.51 | 856.2217 | 1093.334 | 711.337 | 40.5852 | 1804.671
3.5065 | 1422.666 | -1.5106 | 856.158 | 1093.269 | 711.333 | 40.585 | 1804.602
3.5065 | 1422.6606 | -1.511 | 856.3392 | 1093.4493 | 711.3303 | 40.5849 | 1804.7796
3.5096 | 1422.6094 | -1.5114 | 856.3221 | 1093.4237 | 711.3047 | 40.5478 | 1804.7284
3.5096 | 1423.0326 | -1.512 | 856.3412 | 1093.5133 | 711.5163 | 40.5598 | 1805.0296
3.5096 | 1422.5934 | -1.5125 | 856.1338 | 1093.2327 | 711.2967 | 40.5473 | 1804.5294
3.5127 | 1422.5422 | -1.5129 | 856.1777 | 1093.2681 | 711.2711 | 40.5103 | 1804.5392
3.5127 | 1422.5315 | -1.5137 | 855.9912 | 1093.0797 | 711.2657 | 40.51 | 1804.3455
3.5127 | 1422.5261 | -1.5141 | 855.9894 | 1093.0771 | 711.2631 | 40.5099 | 1804.3401
3.5127 | 1422.5181 | -1.5146 | 856.0477 | 1093.134 | 711.259 | 40.5096 | 1804.3931
3.5158 | 1422.4658 | -1.515 | 855.9693 | 1093.0469 | 711.2329 | 40.4718 | 1804.2798
3.5158 | 1422.4605 | -1.5154 | 856.0895 | 1093.1662 | 711.2302 | 40.4717 | 1804.3965
3.5158 | 1422.4524 | -1.516 | 855.9038 | 1092.9792 | 711.2262 | 40.4714 | 1804.2054
3.5189 | 1422.4013 | -1.5164 | 856.3138 | 1093.3806 | 711.2006 | 40.4346 | 1804.5813
3.5189 | 1422.3906 | -1.5171 | 855.9442 | 1093.0093 | 711.1953 | 40.4342 | 1804.2046
3.5189 | 1422.3879 | -1.5173 | 856.2483 | 1093.3129 | 711.1939 | 40.4342 | 1804.5069
3.5189 | 1422.3798 | -1.5179 | 856.3066 | 1093.3699 | 711.1899 | 40.4339 | 1804.5598
3.5189 | 1421.5095 | -1.5185 | 855.5895 | 1092.5077 | 710.7547 | 40.4092 | 1803.2625
3.5189 | 1421.5041 | -1.5188 | 855.7707 | 1092.6881 | 710.7521 | 40.4091 | 1803.4401
3.522 | 1421.453 | -1.5192 | 855.9367 | 1092.8455 | 710.7265 | 40.3723 | 1803.572
3.5251 | 1421.3992 | -1.5198 | 855.9797 | 1092.8796 | 710.6996 | 40.3354 | 1803.5792
3.522 | 1421.4396 | -1.5202 | 855.8102 | 1092.7168 | 710.7198 | 40.3719 | 1803.4366
3.522 | 1421.4342 | -1.5206 | 856.1744 | 1093.0801 | 710.7171 | 40.3717 | 1803.7972
3.5251 | 1421.3831 | -1.5209 | 856.1574 | 1093.0546 | 710.6916 | 40.335 | 1803.7461
3.5251 | 1421.3778 | -1.5213 | 856.0336 | 1092.9299 | 710.6889 | 40.3348 | 1803.6188
3.5282 | 1421.3229 | -1.5219 | 855.8933 | 1092.7804 | 710.6615 | 40.2972 | 1803.4419
3.5282 | 1421.3149 | -1.5225 | 855.9516 | 1092.8374 | 710.6574 | 40.297 | 1803.4949
3.5282 | 1421.3068 | -1.523 | 855.7049 | 1092.5894 | 710.6534 | 40.2968 | 1803.2428
3.5282 | 1421.2988 | -1.5236 | 855.8853 | 1092.7684 | 710.6494 | 40.2966 | 1803.4178
3.5282 | 1421.2961 | -1.5238 | 855.9454 | 1092.8281 | 710.6481 | 40.2965 | 1803.4761
3.5313 | 1421.2396 | -1.5246 | 856.0495 | 1092.9228 | 710.6198 | 40.2597 | 1803.5426
3.5313 | 1420.8312 | -1.5248 | 855.8514 | 1092.6566 | 710.4156 | 40.2482 | 1803.0722
3.5313 | 1421.2263 | -1.5255 | 856.0451 | 1092.9161 | 710.6131 | 40.2594 | 1803.5293
3.5313 | 1420.8152 | -1.5259 | 855.7851 | 1092.5876 | 710.4076 | 40.2477 | 1802.9952
3.5313 | 1420.8072 | -1.5265 | 855.2944 | 1092.0956 | 710.4036 | 40.2475 | 1802.4992
3.5344 | 1420.756 | -1.5269 | 855.4603 | 1092.253 | 710.378 | 40.211 | 1802.631
3.5344 | 1420.748 | -1.5274 | 855.5187 | 1092.31 | 710.374 | 40.2107 | 1802.684
3.5344 | 1420.7453 | -1.5276 | 855.8228 | 1092.6137 | 710.3727 | 40.2107 | 1802.9863
3.5375 | 1420.6905 | -1.5282 | 855.6825 | 1092.4642 | 710.3452 | 40.1733 | 1802.8095
3.5375 | 1420.6851 | -1.5286 | 855.7417 | 1092.5226 | 710.3426 | 40.1731 | 1802.8651
3.5375 | 1420.6771 | -1.5292 | 855.739 | 1092.5186 | 710.3386 | 40.1729 | 1802.8571
3.5375 | 1420.6718 | -1.5295 | 855.7373 | 1092.5159 | 710.3359 | 40.1727 | 1802.8518
3.5406 | 1421.0236 | -1.5301 | 855.6715 | 1092.5088 | 710.5118 | 40.1477 | 1803.0206
3.5406 | 1420.6126 | -1.5305 | 855.7785 | 1092.5473 | 710.3063 | 40.1361 | 1802.8536
3.5406 | 1420.6019 | -1.5313 | 855.47 | 1092.237 | 710.301 | 40.1358 | 1802.5379
3.5437 | 1420.5535 | -1.5315 | 855.6368 | 1092.3957 | 710.2767 | 40.0996 | 1802.6725
3.5437 | 1420.5428 | -1.5322 | 855.6943 | 1092.4514 | 710.2714 | 40.0993 | 1802.7228
3.5437 | 1420.5374 | -1.5326 | 855.5095 | 1092.2657 | 710.2687 | 40.0991 | 1802.5344
3.5468 | 1420.4837 | -1.5332 | 855.4916 | 1092.2388 | 710.2418 | 40.0628 | 1802.4807
3.5468 | 1420.4783 | -1.5336 | 855.3678 | 1092.1142 | 710.2392 | 40.0626 | 1802.3533
3.5468 | 1420.4703 | -1.5341 | 855.4871 | 1092.2321 | 710.2351 | 40.0624 | 1802.4673
3.5468 | 1420.034 | -1.5345 | 855.5247 | 1092.197 | 710.017 | 40.0501 | 1802.214
3.5468 | 1420.4569 | -1.5351 | 855.6656 | 1092.4085 | 710.2285 | 40.062 | 1802.6369
3.5499 | 1419.9738 | -1.5355 | 855.6876 | 1092.3499 | 709.9869 | 40.0128 | 1802.3368
3.5499 | 1419.9684 | -1.5359 | 855.5638 | 1092.2252 | 709.9842 | 40.0127 | 1802.2094
3.5499 | 1419.9631 | -1.5362 | 855.562 | 1092.2225 | 709.9815 | 40.0125 | 1802.2041
3.553 | 1420.3403 | -1.5368 | 855.6268 | 1092.3501 | 710.1701 | 39.9884 | 1802.5203
3.553 | 1419.904 | -1.5372 | 855.4203 | 1092.071 | 709.952 | 39.9762 | 1802.023
3.553 | 1419.896 | -1.5378 | 855.7237 | 1092.373 | 709.948 | 39.9759 | 1802.321
3.553 | 1420.3215 | -1.5382 | 855.3765 | 1092.0968 | 710.1608 | 39.9879 | 1802.2575
3.553 | 1420.3135 | -1.5387 | 855.4348 | 1092.1538 | 710.1568 | 39.9877 | 1802.3105
3.5561 | 1420.2624 | -1.5391 | 855.7238 | 1092.4342 | 710.1312 | 39.9516 | 1802.5654
3.5561 | 1420.2544 | -1.5397 | 855.7811 | 1092.4902 | 710.1272 | 39.9514 | 1802.6174
3.5561 | 1420.249 | -1.5401 | 855.5353 | 1092.2435 | 710.1245 | 39.9512 | 1802.368
3.5592 | 1420.1953 | -1.5406 | 855.7614 | 1092.4606 | 710.0976 | 39.9151 | 1802.5583
3.5592 | 1420.1872 | -1.5412 | 855.5147 | 1092.2126 | 710.0936 | 39.9149 | 1802.3062
3.5592 | 1420.1819 | -1.5416 | 855.697 | 1092.3939 | 710.0909 | 39.9148 | 1802.4849
3.5592 | 1419.7457 | -1.542 | 855.5516 | 1092.1758 | 709.8728 | 39.9025 | 1802.0487
3.5592 | 1419.7376 | -1.5425 | 855.4869 | 1092.1098 | 709.8688 | 39.9023 | 1801.9786
3.5623 | 1419.6855 | -1.5429 | 855.4695 | 1092.0837 | 709.8427 | 39.8655 | 1801.9265
3.5623 | 1419.6775 | -1.5435 | 855.4668 | 1092.0797 | 709.8387 | 39.8653 | 1801.9185
3.5623 | 1419.6721 | -1.5439 | 855.221 | 1091.8331 | 709.8361 | 39.8651 | 1801.6691
3.5654 | 1419.6184 | -1.5445 | 855.2031 | 1091.8062 | 709.8092 | 39.8292 | 1801.6154
3.5654 | 1419.1822 | -1.5448 | 855.3017 | 1091.8321 | 709.5911 | 39.817 | 1801.4232
3.5654 | 1419.605 | -1.5454 | 855.5647 | 1092.1655 | 709.8025 | 39.8288 | 1801.968
3.5654 | 1419.1688 | -1.5458 | 855.1753 | 1091.7034 | 709.5844 | 39.8166 | 1801.2878
3.5654 | 1419.5943 | -1.5462 | 855.4391 | 1092.0381 | 709.7971 | 39.8285 | 1801.8353
3.5654 | 1420.0198 | -1.5466 | 855.5199 | 1092.1899 | 710.0099 | 39.8404 | 1802.1998
3.5685 | 1419.5325 | -1.5473 | 855.2965 | 1091.8853 | 709.7663 | 39.7924 | 1801.6515
3.5685 | 1419.5245 | -1.5479 | 855.4158 | 1092.0033 | 709.7623 | 39.7922 | 1801.7655
3.5716 | 1419.4724 | -1.5483 | 855.2765 | 1091.8552 | 709.7362 | 39.7556 | 1801.5914
3.5716 | 1419.4643 | -1.5489 | 855.0298 | 1091.6072 | 709.7322 | 39.7554 | 1801.3393
3.5716 | 1419.459 | -1.5492 | 855.333 | 1091.9095 | 709.7295 | 39.7552 | 1801.639
3.5716 | 1419.4536 | -1.5496 | 855.4542 | 1092.0298 | 709.7268 | 39.7551 | 1801.7566
3.5716 | 1419.4483 | -1.55 | 855.1464 | 1091.7212 | 709.7242 | 39.7549 | 1801.4453
3.5747 | 1419.3946 | -1.5506 | 855.2505 | 1091.8163 | 709.6973 | 39.7192 | 1801.5136
3.5747 | 1419.3865 | -1.5512 | 855.0648 | 1091.6293 | 709.6933 | 39.7189 | 1801.3225
3.5747 | 1419.3785 | -1.5517 | 854.8792 | 1091.4423 | 709.6893 | 39.7187 | 1801.1315
3.5747 | 1419.3732 | -1.5521 | 855.1214 | 1091.6836 | 709.6866 | 39.7186 | 1801.3702
3.5778 | 1419.3221 | -1.5525 | 854.9824 | 1091.536 | 709.661 | 39.6829 | 1801.1971
3.5778 | 1419.3141 | -1.5531 | 855.1017 | 1091.654 | 709.657 | 39.6827 | 1801.3111
3.5778 | 1418.8753 | -1.5536 | 854.8334 | 1091.3127 | 709.4377 | 39.6704 | 1800.7503
3.5809 | 1419.2577 | -1.5538 | 855.3269 | 1091.8698 | 709.6288 | 39.647 | 1801.4987
3.5809 | 1418.8189 | -1.5544 | 855.3026 | 1091.7724 | 709.4094 | 39.6347 | 1801.1819
3.5809 | 1418.8136 | -1.5548 | 855.1789 | 1091.6478 | 709.4068 | 39.6346 | 1801.0546
3.5809 | 1418.8055 | -1.5554 | 855.0542 | 1091.5218 | 709.4028 | 39.6344 | 1800.9245
3.5809 | 1418.7975 | -1.5559 | 854.9295 | 1091.3958 | 709.3988 | 39.6341 | 1800.7945
3.5809 | 1418.3615 | -1.5563 | 854.7842 | 1091.1777 | 709.1807 | 39.622 | 1800.3585
3.584 | 1418.304 | -1.5571 | 854.643 | 1091.027 | 709.152 | 39.5855 | 1800.179
3.584 | 1418.2987 | -1.5575 | 854.7632 | 1091.1463 | 709.1493 | 39.5854 | 1800.2957
3.584 | 1418.2907 | -1.558 | 854.8826 | 1091.2643 | 709.1453 | 39.5851 | 1800.4097
3.5871 | 1418.2369 | -1.5586 | 855.0486 | 1091.4215 | 709.1185 | 39.5496 | 1800.5399
3.5871 | 1417.7982 | -1.5592 | 854.5354 | 1090.8351 | 708.8991 | 39.5374 | 1799.7342
3.5871 | 1417.7929 | -1.5596 | 854.4726 | 1090.7715 | 708.8965 | 39.5373 | 1799.6679
3.5871 | 1417.3822 | -1.5599 | 854.1527 | 1090.3831 | 708.6911 | 39.5258 | 1799.0742
3.5902 | 1417.7339 | -1.5605 | 854.758 | 1091.0469 | 708.8669 | 39.5017 | 1799.9139
3.5902 | 1417.7285 | -1.5609 | 854.5732 | 1090.8613 | 708.8643 | 39.5015 | 1799.7255
3.5902 | 1417.3179 | -1.5613 | 854.6193 | 1090.8389 | 708.6589 | 39.4901 | 1799.4979
3.5902 | 1417.7178 | -1.5617 | 854.8136 | 1091.0999 | 708.8589 | 39.5013 | 1799.9588
3.5933 | 1417.6642 | -1.5622 | 854.7957 | 1091.0731 | 708.8321 | 39.4659 | 1799.9052
3.5933 | 1417.6588 | -1.5626 | 854.9159 | 1091.1924 | 708.8294 | 39.4657 | 1800.0218
3.5933 | 1417.2455 | -1.5632 | 854.5342 | 1090.7417 | 708.6227 | 39.4542 | 1799.3645
3.5933 | 1417.2402 | -1.5636 | 854.4104 | 1090.6171 | 708.6201 | 39.4541 | 1799.2372
3.5964 | 1417.1881 | -1.564 | 854.637 | 1090.835 | 708.594 | 39.4181 | 1799.4291
3.5964 | 1417.1828 | -1.5643 | 854.5743 | 1090.7714 | 708.5914 | 39.4179 | 1799.3628
3.5964 | 1417.1774 | -1.5647 | 854.3285 | 1090.5247 | 708.5887 | 39.4178 | 1799.1134
3.5964 | 1416.7388 | -1.5653 | 854.4263 | 1090.5494 | 708.3694 | 39.4056 | 1798.9188
3.5995 | 1416.6905 | -1.5655 | 854.5932 | 1090.7082 | 708.3452 | 39.3705 | 1799.0535
3.5995 | 1417.1131 | -1.5661 | 854.674 | 1090.8595 | 708.5565 | 39.3822 | 1799.4161
3.5995 | 1417.1024 | -1.5668 | 854.3645 | 1090.5482 | 708.5512 | 39.3819 | 1799.0994
3.5995 | 1417.5023 | -1.5672 | 854.2538 | 1090.5042 | 708.7512 | 39.3931 | 1799.2553
3.6026 | 1417.0461 | -1.5676 | 854.6517 | 1090.826 | 708.523 | 39.3467 | 1799.3491
3.6026 | 1417.4433 | -1.5682 | 854.6001 | 1090.8407 | 708.7216 | 39.3577 | 1799.5623
3.6026 | 1417.4353 | -1.5687 | 854.8414 | 1091.0806 | 708.7176 | 39.3575 | 1799.7983
3.6026 | 1417.43 | -1.5691 | 854.7177 | 1090.956 | 708.715 | 39.3574 | 1799.671
3.6057 | 1416.9673 | -1.5699 | 854.1364 | 1090.2977 | 708.4837 | 39.3101 | 1798.7813
3.6057 | 1416.9646 | -1.5701 | 854.3185 | 1090.4793 | 708.4823 | 39.31 | 1798.9616
3.6057 | 1417.3592 | -1.5708 | 854.3281 | 1090.5546 | 708.6796 | 39.321 | 1799.2342
3.6088 | 1416.9056 | -1.571 | 854.2989 | 1090.4498 | 708.4528 | 39.2749 | 1798.9026
3.6088 | 1416.8976 | -1.5716 | 854.4182 | 1090.5678 | 708.4488 | 39.2746 | 1799.0166
3.6088 | 1416.8896 | -1.5722 | 854.2325 | 1090.3808 | 708.4448 | 39.2744 | 1798.8256
3.6088 | 1416.8843 | -1.5726 | 854.5978 | 1090.7451 | 708.4421 | 39.2743 | 1799.1873
3.6119 | 1416.836 | -1.5728 | 854.5197 | 1090.659 | 708.418 | 39.2394 | 1799.077
3.6119 | 1416.8253 | -1.5735 | 854.4551 | 1090.5926 | 708.4126 | 39.2391 | 1799.0053
3.6119 | 1416.8199 | -1.5739 | 854.2093 | 1090.346 | 708.41 | 39.239 | 1798.7559
3.6119 | 1416.8119 | -1.5745 | 854.3896 | 1090.525 | 708.406 | 39.2388 | 1798.9309
3.6119 | 1416.8093 | -1.5747 | 854.2668 | 1090.4016 | 708.4046 | 39.2387 | 1798.8063
3.615 | 1416.7529 | -1.5754 | 854.187 | 1090.3125 | 708.3765 | 39.2037 | 1798.6889
3.615 | 1416.7476 | -1.5758 | 854.2462 | 1090.3708 | 708.3738 | 39.2035 | 1798.7446
3.6181 | 1416.6929 | -1.5764 | 854.35 | 1090.4654 | 708.3464 | 39.1679 | 1798.8119
3.615 | 1416.7343 | -1.5768 | 854.4248 | 1090.5471 | 708.3671 | 39.2032 | 1798.9143
3.6181 | 1416.6822 | -1.5772 | 854.4684 | 1090.5821 | 708.3411 | 39.1676 | 1798.9232
3.6181 | 1416.6769 | -1.5775 | 854.1616 | 1090.2744 | 708.3384 | 39.1674 | 1798.6129
3.6181 | 1416.6689 | -1.5781 | 854.403 | 1090.5144 | 708.3344 | 39.1672 | 1798.8489
3.6212 | 1416.6179 | -1.5785 | 854.386 | 1090.4889 | 708.3089 | 39.1325 | 1798.7979
3.6212 | 1416.6125 | -1.5789 | 854.4452 | 1090.5473 | 708.3063 | 39.1323 | 1798.8535
3.6243 | 1416.5615 | -1.5793 | 854.3672 | 1090.4608 | 708.2808 | 39.0977 | 1798.7415
3.6243 | 1416.9587 | -1.5798 | 854.4996 | 1090.6593 | 708.4793 | 39.1086 | 1799.1387
3.6243 | 1416.5482 | -1.5802 | 854.6077 | 1090.6991 | 708.2741 | 39.0973 | 1798.9732
3.6243 | 1416.5375 | -1.581 | 853.9932 | 1090.0828 | 708.2688 | 39.097 | 1798.3515
3.6243 | 1416.5322 | -1.5814 | 854.0524 | 1090.1411 | 708.2661 | 39.0969 | 1798.4072
3.6243 | 1416.0964 | -1.5817 | 854.0291 | 1090.0452 | 708.0482 | 39.0848 | 1798.0934
3.6274 | 1416.4759 | -1.5821 | 853.3386 | 1089.4179 | 708.2379 | 39.0621 | 1797.6559
3.6274 | 1416.4705 | -1.5825 | 854.0318 | 1090.1103 | 708.2353 | 39.062 | 1798.3455
3.6274 | 1416.4625 | -1.5831 | 854.1512 | 1090.2283 | 708.2313 | 39.0617 | 1798.4595
3.6274 | 1416.0268 | -1.5835 | 854.1279 | 1090.1324 | 708.0134 | 39.0497 | 1798.1458
3.6305 | 1415.9748 | -1.5838 | 854.2946 | 1090.2904 | 707.9874 | 39.0144 | 1798.2778
3.6305 | 1415.9668 | -1.5844 | 854.1079 | 1090.1024 | 707.9834 | 39.0142 | 1798.0858
3.6305 | 1415.9614 | -1.5848 | 853.9841 | 1089.9777 | 707.9807 | 39.014 | 1797.9584
3.6305 | 1415.9508 | -1.5856 | 854.1026 | 1090.0944 | 707.9754 | 39.0137 | 1798.0698
3.6305 | 1416.3758 | -1.586 | 854.2443 | 1090.3069 | 708.1879 | 39.0254 | 1798.4948
3.6336 | 1416.3248 | -1.5863 | 853.8613 | 1089.9154 | 708.1624 | 38.9909 | 1798.0778
3.6336 | 1415.8891 | -1.5867 | 853.838 | 1089.8196 | 707.9446 | 38.9789 | 1797.7641
3.6336 | 1415.8838 | -1.5871 | 854.1413 | 1090.1219 | 707.9419 | 38.9788 | 1798.0638
3.6336 | 1415.8758 | -1.5877 | 854.0776 | 1090.0569 | 707.9379 | 38.9786 | 1797.9948
3.6367 | 1416.2552 | -1.5881 | 854.0821 | 1090.1246 | 708.1276 | 38.956 | 1798.2522
3.6398 | 1416.2005 | -1.5886 | 853.8808 | 1089.9142 | 708.1002 | 38.9207 | 1798.0145
3.6367 | 1416.2418 | -1.589 | 854.1996 | 1090.2399 | 708.1209 | 38.9556 | 1798.3608
3.6398 | 1416.1871 | -1.5896 | 854.0594 | 1090.0906 | 708.0936 | 38.9204 | 1798.1841
3.6398 | 1416.1765 | -1.5903 | 854.3618 | 1090.3912 | 708.0882 | 38.9201 | 1798.4795
3.6398 | 1416.1738 | -1.5905 | 854.3609 | 1090.3899 | 708.0869 | 38.92 | 1798.4768
3.6429 | 1416.1175 | -1.5913 | 854.0362 | 1090.0557 | 708.0587 | 38.8856 | 1798.1145
3.6429 | 1415.6845 | -1.5915 | 854.0138 | 1089.9613 | 707.8423 | 38.8737 | 1797.8035
3.6429 | 1415.6792 | -1.5919 | 854.3781 | 1090.3246 | 707.8396 | 38.8735 | 1798.1642
3.6429 | 1416.0988 | -1.5926 | 854.2739 | 1090.2904 | 708.0494 | 38.885 | 1798.3398
3.6429 | 1415.6605 | -1.5932 | 854.1278 | 1090.0713 | 707.8303 | 38.873 | 1797.9015
3.6429 | 1415.6552 | -1.5936 | 853.6991 | 1089.6416 | 707.8276 | 38.8729 | 1797.4692
3.6429 | 1415.2196 | -1.594 | 853.6149 | 1089.4848 | 707.6098 | 38.8609 | 1797.0946
3.646 | 1415.166 | -1.5946 | 853.841 | 1089.702 | 707.583 | 38.8266 | 1797.2849
3.6491 | 1415.115 | -1.5949 | 853.458 | 1089.3105 | 707.5575 | 38.7924 | 1796.868
3.646 | 1415.1526 | -1.5955 | 853.7145 | 1089.5733 | 707.5763 | 38.8262 | 1797.1496
3.6491 | 1415.1017 | -1.5959 | 853.5756 | 1089.4258 | 707.5508 | 38.7921 | 1796.9767
3.6491 | 1415.0937 | -1.5965 | 853.8169 | 1089.6658 | 707.5468 | 38.7918 | 1797.2127
3.6522 | 1415.0417 | -1.5968 | 853.7996 | 1089.6398 | 707.5208 | 38.7569 | 1797.1607
3.6522 | 1415.0363 | -1.5972 | 854.0418 | 1089.8812 | 707.5182 | 38.7568 | 1797.3993
3.6522 | 1415.0337 | -1.5974 | 854.2249 | 1090.0638 | 707.5168 | 38.7567 | 1797.5807
3.6522 | 1415.023 | -1.5982 | 854.0373 | 1089.8745 | 707.5115 | 38.7564 | 1797.386
3.6553 | 1414.9721 | -1.5986 | 853.7764 | 1089.605 | 707.486 | 38.7224 | 1797.0911
3.6553 | 1414.9641 | -1.5991 | 853.9577 | 1089.785 | 707.482 | 38.7222 | 1797.2671
3.6553 | 1414.9614 | -1.5993 | 853.8948 | 1089.7217 | 707.4807 | 38.7221 | 1797.2024
3.6553 | 1414.9534 | -1.5999 | 853.8921 | 1089.7177 | 707.4767 | 38.7219 | 1797.1944
3.6584 | 1414.8998 | -1.6005 | 854.1183 | 1089.9349 | 707.4499 | 38.6878 | 1797.3848
3.6584 | 1414.8918 | -1.6011 | 853.9336 | 1089.7489 | 707.4459 | 38.6876 | 1797.1948
3.6584 | 1414.459 | -1.6012 | 853.6663 | 1089.4095 | 707.2295 | 38.6757 | 1796.639
3.6584 | 1414.8812 | -1.6018 | 853.7461 | 1089.5596 | 707.4406 | 38.6873 | 1797.0002
3.6616 | 1414.399 | -1.6022 | 853.6463 | 1089.3795 | 707.1995 | 38.6408 | 1796.579
3.6584 | 1414.4377 | -1.6028 | 853.7202 | 1089.4598 | 707.2188 | 38.6752 | 1796.6787
3.6616 | 1414.3883 | -1.603 | 853.7658 | 1089.4972 | 707.1942 | 38.6405 | 1796.6913
3.6616 | 1414.3803 | -1.6035 | 853.9451 | 1089.6752 | 707.1902 | 38.6403 | 1796.8653
3.6616 | 1414.375 | -1.6039 | 853.8833 | 1089.6125 | 707.1875 | 38.6401 | 1796.8
3.6616 | 1414.367 | -1.6045 | 853.6357 | 1089.3635 | 707.1835 | 38.6399 | 1796.547
3.6646 | 1414.7462 | -1.6049 | 853.7621 | 1089.5531 | 707.3731 | 38.6178 | 1796.9262
3.6646 | 1414.3081 | -1.6055 | 853.616 | 1089.3341 | 707.1541 | 38.6058 | 1796.4881
3.6646 | 1414.3028 | -1.6058 | 853.7973 | 1089.5144 | 707.1514 | 38.6057 | 1796.6658
3.6646 | 1414.2948 | -1.6064 | 853.5506 | 1089.2664 | 707.1474 | 38.6055 | 1796.4138
3.6677 | 1414.2439 | -1.6068 | 853.5946 | 1089.3019 | 707.1219 | 38.5717 | 1796.4239
3.6677 | 1414.2359 | -1.6074 | 853.653 | 1089.3589 | 707.1179 | 38.5714 | 1796.4769
3.6708 | 1414.185 | -1.6077 | 853.514 | 1089.2115 | 707.0925 | 38.5377 | 1796.304
3.6708 | 1414.177 | -1.6083 | 853.5723 | 1089.2685 | 707.0885 | 38.5375 | 1796.357
3.6708 | 1414.1716 | -1.6087 | 853.6935 | 1089.3888 | 707.0858 | 38.5373 | 1796.4746
3.6708 | 1414.1663 | -1.6091 | 853.8138 | 1089.5082 | 707.0832 | 38.5372 | 1796.5913
3.6708 | 1414.161 | -1.6095 | 853.872 | 1089.5655 | 707.0805 | 38.537 | 1796.646
3.6739 | 1414.1063 | -1.61 | 853.5488 | 1089.2332 | 707.0532 | 38.5025 | 1796.2863
3.6739 | 1414.0984 | -1.6106 | 853.6691 | 1089.3522 | 707.0492 | 38.5023 | 1796.4014
3.6739 | 1414.5231 | -1.611 | 854.1147 | 1089.8686 | 707.2616 | 38.5138 | 1797.1301
3.677 | 1414.0394 | -1.6116 | 853.8935 | 1089.5667 | 707.0197 | 38.4684 | 1796.5864
3.677 | 1414.0341 | -1.612 | 853.7077 | 1089.3801 | 707.0171 | 38.4683 | 1796.3971
3.677 | 1414.0261 | -1.6125 | 853.645 | 1089.3161 | 707.0131 | 38.468 | 1796.3291
3.677 | 1414.0182 | -1.6131 | 853.5194 | 1089.1891 | 707.0091 | 38.4678 | 1796.1981
3.677 | 1414.0128 | -1.6135 | 853.2736 | 1088.9424 | 707.0064 | 38.4677 | 1795.9488
3.6801 | 1413.5319 | -1.6139 | 853.2963 | 1088.8849 | 706.7659 | 38.4224 | 1795.6509
3.6801 | 1413.9566 | -1.6142 | 853.4379 | 1089.0973 | 706.9783 | 38.4339 | 1796.0756
3.6801 | 1413.5186 | -1.6148 | 853.3529 | 1088.9393 | 706.7593 | 38.422 | 1795.6986
3.6801 | 1413.9433 | -1.6152 | 853.5554 | 1089.2126 | 706.9716 | 38.4336 | 1796.1843
3.6832 | 1413.4597 | -1.6158 | 853.0282 | 1088.6048 | 706.7298 | 38.3883 | 1795.3347
3.6832 | 1413.4543 | -1.6162 | 853.2704 | 1088.8462 | 706.7272 | 38.3882 | 1795.5733
3.6832 | 1413.4464 | -1.6167 | 853.2678 | 1088.8422 | 706.7232 | 38.3879 | 1795.5654
3.6832 | 1413.441 | -1.6171 | 853.388 | 1088.9615 | 706.7205 | 38.3878 | 1795.682
3.6863 | 1413.3891 | -1.6175 | 853.4327 | 1088.9975 | 706.6945 | 38.3536 | 1795.6921
3.6863 | 1412.9538 | -1.6179 | 853.2876 | 1088.7799 | 706.4769 | 38.3418 | 1795.2568
3.6863 | 1413.3731 | -1.6186 | 853.3654 | 1088.9276 | 706.6866 | 38.3531 | 1795.6141
3.6863 | 1412.9378 | -1.619 | 853.2203 | 1088.7099 | 706.4689 | 38.3413 | 1795.1788
3.6894 | 1412.8869 | -1.6194 | 853.5093 | 1088.9905 | 706.4435 | 38.3079 | 1795.4339
3.6894 | 1412.8816 | -1.6198 | 853.1405 | 1088.6208 | 706.4408 | 38.3078 | 1795.0616
3.6894 | 1412.8736 | -1.6204 | 853.3209 | 1088.7998 | 706.4368 | 38.3076 | 1795.2366
3.6925 | 1412.8227 | -1.6207 | 853.1209 | 1088.5914 | 706.4114 | 38.2742 | 1795.0027
3.6925 | 1412.8121 | -1.6215 | 852.8734 | 1088.342 | 706.406 | 38.2739 | 1794.7481
3.6925 | 1412.8068 | -1.6219 | 852.8716 | 1088.3394 | 706.4034 | 38.2738 | 1794.7428
3.6925 | 1412.7988 | -1.6225 | 853.0519 | 1088.5184 | 706.3994 | 38.2736 | 1794.9178
3.6925 | 1412.3888 | -1.6229 | 853.0373 | 1088.4354 | 706.1944 | 38.2625 | 1794.6298
3.6957 | 1412.3342 | -1.6234 | 852.8971 | 1088.2861 | 706.1671 | 38.2284 | 1794.4532
3.6957 | 1412.3289 | -1.6238 | 853.0173 | 1088.4055 | 706.1645 | 38.2282 | 1794.5699
3.6957 | 1412.3236 | -1.6242 | 852.8935 | 1088.2808 | 706.1618 | 38.2281 | 1794.4426
3.6957 | 1412.3156 | -1.6248 | 852.8909 | 1088.2768 | 706.1578 | 38.2279 | 1794.4346
3.6957 | 1412.3076 | -1.6253 | 853.0722 | 1088.4568 | 706.1538 | 38.2276 | 1794.6106
3.6987 | 1412.2568 | -1.6257 | 852.8713 | 1088.2474 | 706.1284 | 38.1944 | 1794.3758
3.6987 | 1412.2488 | -1.6263 | 852.9296 | 1088.3044 | 706.1244 | 38.1942 | 1794.4288
3.6987 | 1412.2435 | -1.6267 | 852.6838 | 1088.0577 | 706.1217 | 38.1941 | 1794.1795
3.6987 | 1412.2355 | -1.6272 | 852.9862 | 1088.3588 | 706.1178 | 38.1939 | 1794.4765
3.6987 | 1412.2302 | -1.6276 | 852.9844 | 1088.3561 | 706.1151 | 38.1937 | 1794.4712
3.7018 | 1412.1767 | -1.6282 | 852.9056 | 1088.2683 | 706.0883 | 38.1605 | 1794.3567
3.7018 | 1412.1713 | -1.6286 | 852.9038 | 1088.2657 | 706.0857 | 38.1603 | 1794.3513
3.7018 | 1412.5706 | -1.629 | 853.1599 | 1088.5883 | 706.2853 | 38.1711 | 1794.8736
3.7018 | 1412.1607 | -1.6294 | 853.0832 | 1088.4434 | 706.0804 | 38.1601 | 1794.5237
3.7049 | 1412.1072 | -1.6299 | 852.5774 | 1087.9286 | 706.0536 | 38.1269 | 1793.9822
3.7049 | 1412.1019 | -1.6303 | 853.0036 | 1088.3539 | 706.0509 | 38.1267 | 1794.4049
3.7049 | 1412.0939 | -1.6309 | 852.817 | 1088.1659 | 706.0469 | 38.1265 | 1794.2129
3.7049 | 1411.6587 | -1.6313 | 852.6719 | 1087.9484 | 705.8294 | 38.1148 | 1793.7777
3.708 | 1411.6042 | -1.6318 | 852.8977 | 1088.1651 | 705.8021 | 38.0809 | 1793.9672
3.708 | 1411.6015 | -1.632 | 852.7748 | 1088.0418 | 705.8008 | 38.0808 | 1793.8425
3.708 | 1411.5909 | -1.6328 | 852.5273 | 1087.7924 | 705.7954 | 38.0805 | 1793.5879
3.708 | 1411.5856 | -1.6332 | 852.7085 | 1087.9728 | 705.7928 | 38.0804 | 1793.7656
3.7111 | 1411.1022 | -1.6337 | 852.6084 | 1087.7921 | 705.5511 | 38.0358 | 1793.3432
3.7111 | 1411.0969 | -1.6341 | 852.8506 | 1088.0335 | 705.5485 | 38.0356 | 1793.5819
3.7111 | 1411.5188 | -1.6347 | 852.4423 | 1087.6954 | 705.7594 | 38.047 | 1793.4548
3.7111 | 1411.5135 | -1.6351 | 852.6235 | 1087.8757 | 705.7567 | 38.0468 | 1793.6325
3.7142 | 1411.0328 | -1.6355 | 852.5853 | 1087.7574 | 705.5164 | 38.0023 | 1793.2738
3.7142 | 1411.0275 | -1.6359 | 852.5835 | 1087.7547 | 705.5137 | 38.0022 | 1793.2685
3.7142 | 1411.0195 | -1.6364 | 852.7028 | 1087.8728 | 705.5098 | 38.002 | 1793.3825
3.7142 | 1411.4414 | -1.637 | 852.7215 | 1087.9617 | 705.7207 | 38.0133 | 1793.6824
3.7173 | 1410.9607 | -1.6374 | 852.5002 | 1087.6604 | 705.4804 | 37.9689 | 1793.1407
3.7173 | 1410.9554 | -1.6378 | 852.4985 | 1087.6577 | 705.4777 | 37.9688 | 1793.1354
3.7173 | 1410.9475 | -1.6383 | 852.5568 | 1087.7147 | 705.4737 | 37.9686 | 1793.1885
3.7204 | 1411.3253 | -1.6387 | 852.9268 | 1088.1477 | 705.6627 | 37.9465 | 1793.8103
3.7204 | 1410.8849 | -1.6395 | 852.17 | 1087.3175 | 705.4425 | 37.9347 | 1792.7599
3.7204 | 1410.8796 | -1.6399 | 852.2902 | 1087.4368 | 705.4398 | 37.9346 | 1792.8766
3.7204 | 1410.8743 | -1.6402 | 852.1664 | 1087.3122 | 705.4372 | 37.9344 | 1792.7493
3.7235 | 1410.8208 | -1.6408 | 852.2706 | 1087.4074 | 705.4104 | 37.9016 | 1792.8178
3.7235 | 1410.3858 | -1.6412 | 852.4916 | 1087.5559 | 705.1929 | 37.8899 | 1792.7488
3.7235 | 1410.3805 | -1.6416 | 852.4298 | 1087.4932 | 705.1902 | 37.8898 | 1792.6835
3.7235 | 1410.3752 | -1.642 | 852.4281 | 1087.4906 | 705.1876 | 37.8896 | 1792.6782
3.7235 | 1410.3699 | -1.6424 | 852.4263 | 1087.4879 | 705.1849 | 37.8895 | 1792.6729
3.7266 | 1410.3191 | -1.6427 | 852.4694 | 1087.5225 | 705.1595 | 37.8568 | 1792.6821
3.7266 | 1410.3137 | -1.6431 | 852.7116 | 1087.7639 | 705.1569 | 37.8567 | 1792.9207
3.7266 | 1410.3031 | -1.6439 | 852.586 | 1087.6366 | 705.1516 | 37.8564 | 1792.7881
3.7266 | 1410.3005 | -1.6441 | 852.5852 | 1087.6352 | 705.1502 | 37.8563 | 1792.7855
3.7298 | 1410.2459 | -1.6446 | 852.507 | 1087.548 | 705.123 | 37.8228 | 1792.6709
3.7298 | 1410.2406 | -1.645 | 852.4432 | 1087.4833 | 705.1203 | 37.8227 | 1792.6036
3.7298 | 1410.2353 | -1.6454 | 852.5034 | 1087.5427 | 705.1177 | 37.8226 | 1792.6603
3.7298 | 1410.2274 | -1.646 | 852.3168 | 1087.3547 | 705.1137 | 37.8223 | 1792.4684
3.7298 | 1410.2194 | -1.6466 | 852.3141 | 1087.3507 | 705.1097 | 37.8221 | 1792.4604
3.7328 | 1410.6009 | -1.6468 | 852.5633 | 1087.6635 | 705.3005 | 37.8011 | 1792.9639
3.7328 | 1410.5903 | -1.6475 | 852.3158 | 1087.4142 | 705.2952 | 37.8009 | 1792.7093
3.7328 | 1410.585 | -1.6479 | 852.314 | 1087.4115 | 705.2925 | 37.8007 | 1792.704
3.7359 | 1410.5342 | -1.6483 | 852.5411 | 1087.6301 | 705.2671 | 37.7682 | 1792.8972
3.7359 | 1410.5289 | -1.6487 | 852.1733 | 1087.2614 | 705.2644 | 37.768 | 1792.5259
3.7359 | 1410.5182 | -1.6494 | 852.3527 | 1087.4391 | 705.2591 | 37.7678 | 1792.6982
3.7359 | 1410.0859 | -1.6496 | 852.2696 | 1087.284 | 705.043 | 37.7562 | 1792.3269
3.7359 | 1410.078 | -1.6502 | 852.206 | 1087.219 | 705.039 | 37.756 | 1792.258
3.739 | 1410.0272 | -1.6506 | 852.3121 | 1087.3166 | 705.0136 | 37.7235 | 1792.3302
3.739 | 1410.0219 | -1.651 | 852.3103 | 1087.3139 | 705.0109 | 37.7234 | 1792.3249
3.739 | 1409.5869 | -1.6513 | 852.0423 | 1086.9735 | 704.7935 | 37.7117 | 1791.7669
3.739 | 1410.006 | -1.6521 | 851.999 | 1087 | 705.003 | 37.7229 | 1792.003
3.7421 | 1409.9567 | -1.6523 | 851.9826 | 1086.9754 | 704.9784 | 37.6898 | 1791.9537
3.7421 | 1409.9488 | -1.6529 | 852.3459 | 1087.3374 | 704.9744 | 37.6896 | 1792.3118
3.7452 | 1409.9006 | -1.6531 | 852.2699 | 1087.2533 | 704.9503 | 37.6573 | 1792.2036
3.7452 | 1409.8927 | -1.6536 | 852.3892 | 1087.3713 | 704.9463 | 37.6571 | 1792.3177
3.7452 | 1409.4578 | -1.654 | 851.9993 | 1086.9089 | 704.7289 | 37.6455 | 1791.6378
3.7452 | 1409.8794 | -1.6546 | 851.9568 | 1086.9367 | 704.9397 | 37.6568 | 1791.8764
3.7452 | 1409.4472 | -1.6548 | 851.2407 | 1086.1486 | 704.7236 | 37.6452 | 1790.8722
3.7483 | 1409.8206 | -1.6555 | 852.1812 | 1087.1513 | 704.9103 | 37.6243 | 1792.0616
3.7483 | 1409.818 | -1.6557 | 852.3023 | 1087.272 | 704.909 | 37.6242 | 1792.181
3.7483 | 1409.3805 | -1.6563 | 852.2185 | 1087.1152 | 704.6902 | 37.6125 | 1791.8055
3.7483 | 1409.3752 | -1.6567 | 852.3387 | 1087.2346 | 704.6876 | 37.6124 | 1791.9222
3.7514 | 1409.3217 | -1.6573 | 851.7709 | 1086.6579 | 704.6609 | 37.5801 | 1791.3187
3.7514 | 1409.746 | -1.6576 | 852.2183 | 1087.176 | 704.873 | 37.5914 | 1792.049
3.7514 | 1409.3085 | -1.6582 | 851.8885 | 1086.7732 | 704.6542 | 37.5797 | 1791.4275
3.7514 | 1409.3032 | -1.6586 | 851.8867 | 1086.7706 | 704.6516 | 37.5796 | 1791.4222
3.7514 | 1409.2979 | -1.659 | 852.129 | 1087.0119 | 704.6489 | 37.5794 | 1791.6609
3.7545 | 1409.246 | -1.6594 | 852.0517 | 1086.926 | 704.623 | 37.5465 | 1791.549
3.7545 | 1409.2407 | -1.6598 | 852.2319 | 1087.1054 | 704.6204 | 37.5464 | 1791.7257
3.7545 | 1408.8285 | -1.6603 | 851.9125 | 1086.7173 | 704.4143 | 37.5354 | 1791.1315
3.7545 | 1409.2248 | -1.6609 | 852.1046 | 1086.9754 | 704.6124 | 37.5459 | 1791.5878
3.7545 | 1409.2168 | -1.6615 | 851.9799 | 1086.8494 | 704.6084 | 37.5457 | 1791.4578
3.7576 | 1409.1661 | -1.6619 | 851.658 | 1086.519 | 704.583 | 37.5136 | 1791.1021
3.7576 | 1409.1608 | -1.6622 | 852.0233 | 1086.8834 | 704.5804 | 37.5134 | 1791.4638
3.7576 | 1409.1528 | -1.6628 | 851.5926 | 1086.4514 | 704.5764 | 37.5132 | 1791.0278
3.7576 | 1409.1475 | -1.6632 | 851.6518 | 1086.5097 | 704.5737 | 37.5131 | 1791.0835
3.7607 | 1409.0941 | -1.6638 | 851.695 | 1086.544 | 704.547 | 37.4809 | 1791.0911
3.7607 | 1408.6872 | -1.664 | 851.5594 | 1086.3406 | 704.3436 | 37.4701 | 1790.6842
3.7607 | 1408.6766 | -1.6647 | 851.7389 | 1086.5183 | 704.3383 | 37.4698 | 1790.8566
3.7607 | 1408.6713 | -1.6651 | 851.5541 | 1086.3327 | 704.3357 | 37.4697 | 1790.6683
3.7639 | 1409.0237 | -1.6655 | 851.9776 | 1086.8148 | 704.5118 | 37.4477 | 1791.3267
3.7639 | 1409.0184 | -1.6659 | 851.6088 | 1086.4452 | 704.5092 | 37.4475 | 1790.9544
3.7639 | 1408.6036 | -1.6666 | 851.6535 | 1086.4208 | 704.3018 | 37.4365 | 1790.7226
3.7639 | 1409.0051 | -1.6668 | 851.6044 | 1086.4386 | 704.5026 | 37.4472 | 1790.9411
3.7669 | 1408.9517 | -1.6674 | 851.9536 | 1086.7788 | 704.4758 | 37.4151 | 1791.2547
3.7669 | 1408.5422 | -1.6678 | 851.8171 | 1086.5741 | 704.2711 | 37.4043 | 1790.8452
3.7669 | 1408.5343 | -1.6684 | 851.8144 | 1086.5701 | 704.2671 | 37.4041 | 1790.8373
3.77 | 1408.4835 | -1.6687 | 851.6135 | 1086.3607 | 704.2417 | 37.3722 | 1790.6025
3.77 | 1408.4755 | -1.6693 | 851.8548 | 1086.6008 | 704.2378 | 37.3719 | 1790.8385
3.77 | 1408.4702 | -1.6697 | 851.6091 | 1086.3541 | 704.2351 | 37.3718 | 1790.5892
3.77 | 1408.4623 | -1.6703 | 851.7284 | 1086.4721 | 704.2311 | 37.3716 | 1790.7033
3.7763 | 1408.3676 | -1.6705 | 851.7589 | 1086.4868 | 704.1838 | 37.3074 | 1790.6706
3.7763 | 1408.357 | -1.6712 | 851.6933 | 1086.4195 | 704.1785 | 37.3071 | 1790.598
3.7763 | 1408.3517 | -1.6716 | 851.5696 | 1086.2949 | 704.1759 | 37.307 | 1790.4707
3.7763 | 1407.9144 | -1.6722 | 851.6078 | 1086.2602 | 703.9572 | 37.2954 | 1790.2174
3.7793 | 1408.293 | -1.6726 | 851.55 | 1086.2655 | 704.1465 | 37.275 | 1790.412
3.7793 | 1407.8584 | -1.6729 | 851.5271 | 1086.1702 | 703.9292 | 37.2635 | 1790.0994
3.7793 | 1407.8531 | -1.6733 | 851.4034 | 1086.0455 | 703.9265 | 37.2634 | 1789.9721
3.7793 | 1407.8425 | -1.6741 | 851.5218 | 1086.1622 | 703.9212 | 37.2631 | 1790.0835
3.7824 | 1407.7944 | -1.6743 | 851.3838 | 1086.0162 | 703.8972 | 37.2315 | 1789.9134
3.7824 | 1407.7864 | -1.6749 | 851.4421 | 1086.0732 | 703.8932 | 37.2313 | 1789.9664
3.7824 | 1407.3518 | -1.6752 | 851.3583 | 1085.9169 | 703.6759 | 37.2198 | 1789.5928
3.7824 | 1407.7732 | -1.6758 | 851.4987 | 1086.1276 | 703.8866 | 37.2309 | 1790.0142
3.7856 | 1407.7214 | -1.6762 | 851.3595 | 1085.9797 | 703.8607 | 37.1985 | 1789.8404
3.7856 | 1407.2868 | -1.6766 | 851.5206 | 1086.0684 | 703.6434 | 37.1871 | 1789.7118
3.7856 | 1405.9962 | -1.6768 | 851.0284 | 1085.3611 | 702.9981 | 37.153 | 1788.3592
3.7886 | 1404.6644 | -1.6785 | 850.3405 | 1084.4512 | 702.3322 | 37.0876 | 1786.7834
3.7917 | 1405.8526 | -1.6806 | 850.9805 | 1085.2893 | 702.9263 | 37.0888 | 1788.2156
3.798 | 1407.0193 | -1.6827 | 851.3694 | 1085.8726 | 703.5096 | 37.0587 | 1789.3823
3.801 | 1406.9395 | -1.6852 | 851.2208 | 1085.7107 | 703.4697 | 37.0265 | 1789.1805
3.8041 | 1406.8623 | -1.6875 | 851.0731 | 1085.5501 | 703.4311 | 36.9945 | 1788.9813
3.8072 | 1406.7877 | -1.6896 | 851.2322 | 1085.6969 | 703.3939 | 36.9626 | 1789.0907
3.8104 | 1405.8486 | -1.6921 | 850.4302 | 1084.7383 | 702.9243 | 36.9074 | 1787.6626
3.8165 | 1405.7287 | -1.6942 | 850.5732 | 1084.8613 | 702.8643 | 36.8447 | 1787.7257
3.8197 | 1405.2214 | -1.6965 | 850.6481 | 1084.8517 | 702.6107 | 36.801 | 1787.4624
3.8227 | 1405.1417 | -1.6989 | 850.6216 | 1084.8118 | 702.5708 | 36.7692 | 1787.3827
3.8258 | 1405.0672 | -1.701 | 850.5967 | 1084.7746 | 702.5336 | 36.7377 | 1787.3082
3.8321 | 1405.37 | -1.7035 | 850.5757 | 1084.804 | 702.685 | 36.6858 | 1787.489
3.8351 | 1404.8666 | -1.7056 | 850.7139 | 1084.8583 | 702.4333 | 36.6432 | 1787.2916
3.8382 | 1404.7895 | -1.7079 | 850.6262 | 1084.7578 | 702.3948 | 36.6118 | 1787.1525
3.8413 | 1404.7125 | -1.7102 | 850.4175 | 1084.5362 | 702.3562 | 36.5804 | 1786.8925
3.8475 | 1403.7538 | -1.7127 | 850.0979 | 1084.0569 | 701.8769 | 36.4963 | 1785.9338
3.8475 | 1403.2959 | -1.7148 | 850.0063 | 1083.8889 | 701.6479 | 36.4844 | 1785.5369
3.8538 | 1402.7436 | -1.7171 | 849.7002 | 1083.4908 | 701.3718 | 36.411 | 1784.8626
3.8569 | 1402.6693 | -1.7192 | 849.8594 | 1083.6377 | 701.3347 | 36.38 | 1784.9723
3.8599 | 1402.595 | -1.7213 | 850.0167 | 1083.7825 | 701.2975 | 36.3491 | 1785.08
3.863 | 1402.9494 | -1.7234 | 850.1968 | 1084.0217 | 701.4747 | 36.3292 | 1785.4964
3.8662 | 1402.8714 | -1.7257 | 849.9868 | 1083.7987 | 701.4357 | 36.2976 | 1785.2344
3.8723 | 1402.323 | -1.7278 | 850.048 | 1083.7685 | 701.1615 | 36.2257 | 1784.93
3.8754 | 1401.8147 | -1.7303 | 849.6966 | 1083.3324 | 700.9074 | 36.1838 | 1784.2397
3.8786 | 1401.7394 | -1.7324 | 849.7315 | 1083.3547 | 700.8697 | 36.1524 | 1784.2244
3.8816 | 1401.6624 | -1.7347 | 849.5838 | 1083.1942 | 700.8312 | 36.1218 | 1784.0254
3.8847 | 1401.5881 | -1.7368 | 849.499 | 1083.0971 | 700.7941 | 36.0912 | 1783.8911
3.8879 | 1401.5128 | -1.7389 | 849.4739 | 1083.0594 | 700.7564 | 36.06 | 1783.8158
3.894 | 1401.3906 | -1.7412 | 849.4332 | 1082.9983 | 700.6953 | 35.9998 | 1783.6936
3.8971 | 1401.311 | -1.7437 | 849.4667 | 1083.0185 | 700.6555 | 35.9693 | 1783.674
3.9003 | 1400.8099 | -1.7456 | 849.4216 | 1082.8899 | 700.4049 | 35.9274 | 1783.2948
3.9033 | 1400.733 | -1.7479 | 849.518 | 1082.9735 | 700.3665 | 35.8971 | 1783.34
3.9095 | 1400.6134 | -1.75 | 849.3561 | 1082.7917 | 700.3067 | 35.8374 | 1783.0984
3.9127 | 1400.1323 | -1.7523 | 849.0138 | 1082.3691 | 700.0661 | 35.7963 | 1782.4353
3.9157 | 1400.0581 | -1.7544 | 849.171 | 1082.514 | 700.029 | 35.7662 | 1782.5431
3.922 | 1399.9323 | -1.7569 | 849.0071 | 1082.3291 | 699.9661 | 35.7061 | 1782.2953
3.9251 | 1399.8581 | -1.759 | 848.9224 | 1082.232 | 699.929 | 35.6762 | 1782.1611
3.9281 | 1399.7812 | -1.7613 | 848.8967 | 1082.1936 | 699.8906 | 35.6463 | 1782.0842
3.9312 | 1399.2761 | -1.7636 | 848.7884 | 1082.0011 | 699.6381 | 35.6055 | 1781.6391
3.9344 | 1398.7674 | -1.7661 | 848.6188 | 1081.7467 | 699.3837 | 35.5641 | 1781.1304
3.9374 | 1398.6958 | -1.768 | 848.5349 | 1081.6509 | 699.3479 | 35.5344 | 1780.9988
3.9437 | 1398.5702 | -1.7705 | 848.0651 | 1081.1601 | 699.2851 | 35.4751 | 1780.4452
3.9468 | 1398.0705 | -1.7724 | 848.0205 | 1081.0322 | 699.0352 | 35.4347 | 1780.0675
3.9498 | 1398.4219 | -1.7747 | 848.3206 | 1081.3909 | 699.2109 | 35.416 | 1780.6019
3.9529 | 1397.9196 | -1.7768 | 848.2142 | 1081.2008 | 698.9598 | 35.3757 | 1780.1606
3.9592 | 1397.794 | -1.7792 | 848.0503 | 1081.016 | 698.897 | 35.3168 | 1779.913
3.9622 | 1397.2918 | -1.7814 | 847.7609 | 1080.6429 | 698.6459 | 35.2767 | 1779.2888
3.9653 | 1396.8148 | -1.7835 | 847.9679 | 1080.7704 | 698.4074 | 35.2372 | 1779.1778
3.9685 | 1397.1426 | -1.7856 | 848.3212 | 1081.1783 | 698.5713 | 35.2175 | 1779.7496
3.9746 | 1397.0207 | -1.7879 | 847.9146 | 1080.7513 | 698.5103 | 35.1598 | 1779.2617
3.9778 | 1396.5401 | -1.7901 | 847.9384 | 1080.6951 | 698.2701 | 35.1199 | 1778.9651
3.9809 | 1396.0355 | -1.7924 | 847.7702 | 1080.4428 | 698.0178 | 35.08 | 1778.4605
3.9839 | 1395.9589 | -1.7947 | 847.6226 | 1080.2824 | 697.9794 | 35.051 | 1778.2619
3.9902 | 1395.8386 | -1.7968 | 847.6425 | 1080.2823 | 697.9193 | 34.9932 | 1778.2016
3.9933 | 1395.762 | -1.7991 | 847.801 | 1080.428 | 697.881 | 34.9643 | 1778.309
3.9963 | 1395.688 | -1.8012 | 847.7143 | 1080.329 | 697.844 | 34.9355 | 1778.173
3.9994 | 1395.1862 | -1.8033 | 847.3031 | 1079.8341 | 697.5931 | 34.896 | 1777.4272
4.0057 | 1395.4912 | -1.8056 | 847.7707 | 1080.3526 | 697.7456 | 34.8494 | 1778.0982
4.0087 | 1394.559 | -1.8079 | 847.216 | 1079.6425 | 697.2795 | 34.7993 | 1776.922
4.0119 | 1394.4788 | -1.8104 | 847.0673 | 1079.4804 | 697.2394 | 34.77 | 1776.7198
4.015 | 1394.4048 | -1.8125 | 846.9206 | 1079.3214 | 697.2024 | 34.7415 | 1776.5238
4.0211 | 1394.7134 | -1.8146 | 847.2075 | 1079.6597 | 697.3567 | 34.6959 | 1777.0164
4.0243 | 1394.2081 | -1.8169 | 847.283 | 1079.6511 | 697.1041 | 34.6562 | 1776.7551
4.0274 | 1393.7092 | -1.8188 | 847.1167 | 1079.4016 | 696.8546 | 34.6173 | 1776.2562
4.0304 | 1393.1998 | -1.8215 | 846.7629 | 1078.9629 | 696.5999 | 34.5782 | 1775.5628
4.0367 | 1392.6748 | -1.8238 | 846.5279 | 1078.6404 | 696.3374 | 34.5118 | 1774.9778
4.0398 | 1392.5983 | -1.8261 | 846.6244 | 1078.7241 | 696.2991 | 34.4836 | 1775.0233
4.0428 | 1391.672 | -1.828 | 846.2537 | 1078.199 | 695.836 | 34.4344 | 1774.035
4.046 | 1391.5893 | -1.8307 | 845.8601 | 1077.7917 | 695.7947 | 34.4055 | 1773.5863
4.0491 | 1391.0907 | -1.8326 | 846.2439 | 1078.0923 | 695.5453 | 34.367 | 1773.6377
4.0552 | 1391.3967 | -1.8349 | 846.2239 | 1078.1233 | 695.6983 | 34.3223 | 1773.8217
4.0584 | 1390.8918 | -1.8372 | 845.9936 | 1077.8089 | 695.4459 | 34.2832 | 1773.2548
4.0615 | 1390.3906 | -1.8393 | 846.0105 | 1077.7423 | 695.1953 | 34.2449 | 1772.9376
4.0645 | 1390.7469 | -1.8412 | 846.1893 | 1077.9804 | 695.3734 | 34.2277 | 1773.3539
4.0677 | 1390.2395 | -1.8437 | 845.8382 | 1077.5447 | 695.1197 | 34.1887 | 1772.6645
4.0739 | 1390.1233 | -1.8456 | 845.7374 | 1077.4247 | 695.0617 | 34.1341 | 1772.4863
4.0769 | 1390.0444 | -1.8481 | 845.8331 | 1077.5072 | 695.0222 | 34.1064 | 1772.5294
4.0801 | 1389.967 | -1.8504 | 845.8073 | 1077.4685 | 694.9835 | 34.0782 | 1772.452
4.0832 | 1389.4885 | -1.8527 | 845.4658 | 1077.0473 | 694.7443 | 34.0407 | 1771.7915
4.0863 | 1388.9902 | -1.8546 | 845.6037 | 1077.1021 | 694.4951 | 34.0029 | 1771.5972
4.0956 | 1389.2501 | -1.8569 | 845.4464 | 1076.988 | 694.625 | 33.9319 | 1771.6131
4.0986 | 1388.7492 | -1.859 | 845.2194 | 1076.6776 | 694.3746 | 33.8942 | 1771.0522
4.1018 | 1388.6693 | -1.8615 | 845.0698 | 1076.5147 | 694.3347 | 33.8662 | 1770.8493
4.1049 | 1388.1711 | -1.8634 | 844.9037 | 1076.2656 | 694.0856 | 33.8286 | 1770.3511
4.108 | 1387.6678 | -1.8657 | 844.9809 | 1076.2589 | 693.8339 | 33.791 | 1770.0928
4.1142 | 1387.9726 | -1.868 | 844.9605 | 1076.2893 | 693.9863 | 33.7472 | 1770.2756
4.1173 | 1387.9016 | -1.8699 | 845.0589 | 1076.3758 | 693.9508 | 33.7203 | 1770.3266
4.1204 | 1387.401 | -1.872 | 844.586 | 1075.8195 | 693.7005 | 33.6829 | 1769.52
4.1234 | 1387.7543 | -1.8741 | 844.9478 | 1076.2402 | 693.8772 | 33.6663 | 1770.1173
4.1266 | 1387.2527 | -1.8762 | 844.7806 | 1075.9894 | 693.6264 | 33.6284 | 1769.6157
4.1297 | 1387.1765 | -1.8785 | 844.6952 | 1075.8913 | 693.5883 | 33.6015 | 1769.4795
4.1327 | 1386.6786 | -1.8804 | 844.6512 | 1075.7643 | 693.3393 | 33.5644 | 1769.1036
4.1359 | 1386.1771 | -1.8825 | 844.606 | 1075.6356 | 693.0886 | 33.5267 | 1768.7241
4.1421 | 1386.0561 | -1.8848 | 844.5037 | 1075.513 | 693.028 | 33.4739 | 1768.5411
4.1451 | 1386.4067 | -1.8871 | 844.4386 | 1075.5064 | 693.2034 | 33.4575 | 1768.7097
4.1483 | 1386.3295 | -1.8894 | 844.6568 | 1075.7118 | 693.1648 | 33.4302 | 1768.8765
4.1514 | 1385.4249 | -1.8917 | 843.9883 | 1074.8925 | 692.7125 | 33.3836 | 1767.6049
4.1545 | 1384.9247 | -1.8938 | 844.0666 | 1074.8873 | 692.4623 | 33.3468 | 1767.3497
4.1575 | 1384.8486 | -1.8961 | 844.0412 | 1074.8493 | 692.4243 | 33.3203 | 1767.2736
4.1638 | 1384.2973 | -1.8986 | 843.5514 | 1074.2676 | 692.1486 | 33.2571 | 1766.4163
4.1669 | 1384.2264 | -1.9005 | 843.8338 | 1074.5382 | 692.1132 | 33.2308 | 1766.6514
4.17 | 1384.1493 | -1.9028 | 843.6861 | 1074.3777 | 692.0747 | 33.2039 | 1766.4523
4.1731 | 1384.0785 | -1.9047 | 843.5395 | 1074.2192 | 692.0392 | 33.1777 | 1766.2585
4.1762 | 1384.005 | -1.9068 | 843.698 | 1074.3655 | 692.0025 | 33.1514 | 1766.368
4.1824 | 1383.8831 | -1.9091 | 843.9014 | 1074.5485 | 691.9415 | 33.0991 | 1766.4901
4.1855 | 1383.8071 | -1.9114 | 843.632 | 1074.2665 | 691.9035 | 33.0729 | 1766.1701
4.1886 | 1383.3045 | -1.9137 | 843.4645 | 1074.0153 | 691.6523 | 33.0366 | 1765.6675
4.1948 | 1383.1878 | -1.9156 | 843.4876 | 1074.0189 | 691.5939 | 32.9847 | 1765.6128
4.1979 | 1383.1144 | -1.9177 | 843.6451 | 1074.1642 | 691.5572 | 32.9588 | 1765.7214
4.201 | 1382.6146 | -1.9198 | 843.4185 | 1073.8543 | 691.3073 | 32.9227 | 1765.1616
4.2041 | 1382.535 | -1.9223 | 843.27 | 1073.6925 | 691.2675 | 32.8961 | 1764.96
4.2072 | 1382.4616 | -1.9244 | 843.0005 | 1073.4108 | 691.2308 | 32.8703 | 1764.6416
4.2133 | 1381.9144 | -1.9267 | 842.8791 | 1073.1982 | 690.9572 | 32.8093 | 1764.1554
4.2165 | 1381.8426 | -1.9286 | 843.0392 | 1073.3463 | 690.9213 | 32.783 | 1764.2676
4.2196 | 1381.7667 | -1.9309 | 843.0139 | 1073.3084 | 690.8834 | 32.7573 | 1764.1917
4.2258 | 1381.2489 | -1.9328 | 842.9633 | 1073.1715 | 690.6245 | 32.6967 | 1763.7959
4.2289 | 1380.7442 | -1.9353 | 842.7331 | 1072.8571 | 690.3721 | 32.661 | 1763.2292
4.232 | 1381.0997 | -1.9372 | 842.7296 | 1072.9128 | 690.5498 | 32.6456 | 1763.4627
4.2351 | 1380.1714 | -1.9395 | 842.6041 | 1072.6327 | 690.0857 | 32.5999 | 1762.7184
4.2382 | 1380.0971 | -1.9416 | 842.4574 | 1072.4736 | 690.0486 | 32.5739 | 1762.5221
4.2444 | 1379.9765 | -1.9439 | 842.2332 | 1072.2292 | 689.9882 | 32.5238 | 1762.2175
4.2475 | 1379.4797 | -1.9458 | 842.3736 | 1072.2869 | 689.7399 | 32.4885 | 1762.0267
4.2506 | 1379.4106 | -1.9475 | 842.5335 | 1072.4353 | 689.7053 | 32.4628 | 1762.1406
4.2568 | 1379.2875 | -1.95 | 842.1875 | 1072.0687 | 689.6437 | 32.4129 | 1761.7125
4.2599 | 1378.7846 | -1.9523 | 842.0199 | 1071.8173 | 689.3923 | 32.3771 | 1761.2096
4.263 | 1378.7114 | -1.9544 | 842.0555 | 1071.8407 | 689.3557 | 32.352 | 1761.1964
4.2661 | 1378.6408 | -1.9563 | 842.2769 | 1072.0504 | 689.3204 | 32.327 | 1761.3708
4.2723 | 1378.5218 | -1.9584 | 842.0543 | 1071.8079 | 689.2609 | 32.277 | 1761.0688
4.2754 | 1378.4461 | -1.9607 | 841.785 | 1071.526 | 689.223 | 32.252 | 1760.7491
4.2785 | 1378.3755 | -1.9626 | 842.0655 | 1071.7947 | 689.1877 | 32.2271 | 1760.9825
4.2847 | 1378.2565 | -1.9647 | 841.9658 | 1071.6753 | 689.1283 | 32.1775 | 1760.8035
4.2878 | 1377.78 | -1.967 | 841.685 | 1071.315 | 688.89 | 32.1432 | 1760.205
4.2909 | 1377.7094 | -1.9689 | 841.5995 | 1071.2177 | 688.8547 | 32.1185 | 1760.0724
4.2971 | 1376.7363 | -1.9712 | 841.1531 | 1070.6092 | 688.3682 | 32.0493 | 1758.9773
4.3002 | 1376.6632 | -1.9733 | 841.1287 | 1070.5726 | 688.3316 | 32.0246 | 1758.9042
4.3033 | 1376.1618 | -1.9756 | 840.5956 | 1069.9559 | 688.0809 | 31.9901 | 1758.0368
4.3064 | 1376.0877 | -1.9777 | 841.0589 | 1070.4068 | 688.0438 | 31.9649 | 1758.4507
4.3095 | 1375.1607 | -1.98 | 840.9339 | 1070.1273 | 687.5803 | 31.9206 | 1757.7077
4.3157 | 1375.043 | -1.9821 | 840.5887 | 1069.7625 | 687.5215 | 31.8723 | 1757.284
4.3188 | 1374.9689 | -1.9842 | 840.626 | 1069.7875 | 687.4845 | 31.8473 | 1757.2719
4.3219 | 1374.4928 | -1.9865 | 840.4673 | 1069.5494 | 687.2464 | 31.8136 | 1756.7958
4.325 | 1374.4172 | -1.9888 | 840.4421 | 1069.5116 | 687.2086 | 31.7892 | 1756.7202
4.3312 | 1374.3037 | -1.9905 | 840.4642 | 1069.5149 | 687.1519 | 31.7408 | 1756.6667
4.3343 | 1374.2282 | -1.9928 | 840.5611 | 1069.5991 | 687.1141 | 31.7165 | 1756.7132
4.3374 | 1374.1552 | -1.9949 | 840.3547 | 1069.3806 | 687.0776 | 31.6923 | 1756.4582
4.3405 | 1373.6531 | -1.9972 | 840.0034 | 1068.9456 | 686.8266 | 31.6577 | 1755.7721
4.3467 | 1373.1101 | -1.9993 | 839.5784 | 1068.4301 | 686.5551 | 31.6003 | 1754.9851
4.3498 | 1372.6107 | -2.0014 | 839.5339 | 1068.3024 | 686.3054 | 31.5659 | 1754.6077
4.3529 | 1372.5404 | -2.0033 | 839.7545 | 1068.5112 | 686.2702 | 31.542 | 1754.7814
4.356 | 1372.4675 | -2.0054 | 839.7302 | 1068.4748 | 686.2338 | 31.518 | 1754.7085
4.3591 | 1371.9693 | -2.0075 | 839.5031 | 1068.1646 | 685.9846 | 31.4843 | 1754.1493
4.3653 | 1372.2761 | -2.0096 | 839.3614 | 1068.0741 | 686.1381 | 31.4464 | 1754.2121
4.3684 | 1371.7779 | -2.0117 | 839.2563 | 1067.886 | 685.889 | 31.4128 | 1753.7749
4.3715 | 1371.3074 | -2.0137 | 839.3435 | 1067.8947 | 685.6537 | 31.3799 | 1753.5484
4.3746 | 1371.6312 | -2.0159 | 839.6354 | 1068.2406 | 685.8156 | 31.3647 | 1754.0562
4.3808 | 1371.1161 | -2.0179 | 839.5237 | 1068.0431 | 685.5581 | 31.3088 | 1753.6011
4.3839 | 1370.6145 | -2.0202 | 839.2345 | 1067.6703 | 685.3073 | 31.2749 | 1752.9775
4.387 | 1371.3696 | -2.0221 | 839.5482 | 1068.1098 | 685.6848 | 31.2701 | 1753.7946
4.3901 | 1370.8966 | -2.0242 | 839.5725 | 1068.0553 | 685.4483 | 31.2374 | 1753.5036
4.3963 | 1370.3506 | -2.0265 | 839.0865 | 1067.4783 | 685.1753 | 31.1807 | 1752.6536
4.3994 | 1370.2778 | -2.0286 | 839.0003 | 1067.3799 | 685.1389 | 31.1572 | 1752.5188
4.4025 | 1370.2024 | -2.0309 | 839.1591 | 1067.5262 | 685.1012 | 31.1337 | 1752.6274
4.4118 | 1369.6171 | -2.0328 | 839.024 | 1067.2935 | 684.8085 | 31.0547 | 1752.1021
4.4149 | 1369.5443 | -2.0349 | 838.6948 | 1066.9522 | 684.7722 | 31.0314 | 1751.7243
4.418 | 1369.043 | -2.0372 | 838.6507 | 1066.8245 | 684.5215 | 30.9979 | 1751.346
4.4211 | 1368.5428 | -2.0395 | 838.4839 | 1066.5744 | 684.2714 | 30.965 | 1750.8458
4.4242 | 1368.0528 | -2.041 | 838.4426 | 1066.4514 | 684.0264 | 30.9323 | 1750.4778
4.4304 | 1367.9295 | -2.0435 | 837.8515 | 1065.8398 | 683.9648 | 30.886 | 1749.8045
4.4335 | 1367.8594 | -2.0454 | 837.8281 | 1065.8047 | 683.9297 | 30.863 | 1749.7344
4.4366 | 1367.7816 | -2.0479 | 838.1682 | 1066.1318 | 683.8908 | 30.8398 | 1750.0226
4.4397 | 1367.3091 | -2.05 | 837.6447 | 1065.5296 | 683.6546 | 30.8078 | 1749.1841
4.4428 | 1366.8158 | -2.0517 | 837.7243 | 1065.5269 | 683.4079 | 30.7748 | 1748.9348
4.449 | 1366.6987 | -2.0538 | 837.8072 | 1065.5903 | 683.3493 | 30.7295 | 1748.9397
4.4521 | 1367.0524 | -2.0557 | 837.8031 | 1065.6452 | 683.5262 | 30.7157 | 1749.1714
4.4552 | 1366.5524 | -2.058 | 837.5145 | 1065.2732 | 683.2762 | 30.6833 | 1748.5494
4.4583 | 1366.4798 | -2.0601 | 837.4293 | 1065.1759 | 683.2399 | 30.6604 | 1748.4158
4.4645 | 1366.3669 | -2.0618 | 837.3916 | 1065.1194 | 683.1834 | 30.6151 | 1748.3029
4.4676 | 1366.2943 | -2.0639 | 837.6724 | 1065.3881 | 683.1471 | 30.5924 | 1748.5353
4.4707 | 1365.7996 | -2.0658 | 837.6295 | 1065.2628 | 682.8998 | 30.5602 | 1748.1626
4.4738 | 1366.1532 | -2.0678 | 837.6254 | 1065.3176 | 683.0766 | 30.5466 | 1748.3942
4.4769 | 1365.2263 | -2.0702 | 837.3784 | 1064.9162 | 682.6132 | 30.5049 | 1747.5293
4.48 | 1365.1563 | -2.0722 | 837.2931 | 1064.8192 | 682.5782 | 30.4823 | 1747.3973
4.4862 | 1364.6113 | -2.0745 | 836.8674 | 1064.3026 | 682.3056 | 30.4278 | 1746.6083
4.4893 | 1364.5388 | -2.0766 | 836.7823 | 1064.2054 | 682.2694 | 30.4053 | 1746.4748
4.4955 | 1364.4244 | -2.0785 | 836.8051 | 1064.2092 | 682.2122 | 30.3611 | 1746.4214
4.4955 | 1363.5749 | -2.0804 | 836.766 | 1064.0285 | 681.7875 | 30.3422 | 1745.8159
4.4986 | 1363.4989 | -2.0827 | 836.4356 | 1063.6854 | 681.7494 | 30.3193 | 1745.4349
4.5017 | 1363.4239 | -2.085 | 836.2886 | 1063.5259 | 681.7119 | 30.2969 | 1745.2379
4.5048 | 1362.5027 | -2.0871 | 836.1036 | 1063.1873 | 681.2513 | 30.2557 | 1744.4387
4.5079 | 1362.4343 | -2.0888 | 835.9588 | 1063.0312 | 681.2172 | 30.233 | 1744.2483
4.5141 | 1362.315 | -2.0911 | 836.041 | 1063.0935 | 681.1575 | 30.1891 | 1744.251
4.5172 | 1361.8234 | -2.0928 | 835.9381 | 1062.9087 | 680.9117 | 30.1576 | 1743.8204
4.5203 | 1361.7475 | -2.0951 | 835.9128 | 1062.8707 | 680.8737 | 30.1349 | 1743.7445
4.5265 | 1361.6359 | -2.0968 | 835.8146 | 1062.754 | 680.818 | 30.0914 | 1743.5719
4.5296 | 1361.561 | -2.0991 | 836.0337 | 1062.9605 | 680.7805 | 30.0693 | 1743.741
4.5327 | 1361.0659 | -2.101 | 835.8076 | 1062.652 | 680.533 | 30.0375 | 1743.1849
4.5358 | 1360.9936 | -2.1031 | 835.7835 | 1062.6158 | 680.4968 | 30.0155 | 1743.1126
4.5389 | 1360.9264 | -2.1049 | 835.8831 | 1062.7042 | 680.4632 | 29.9936 | 1743.1674
4.542 | 1360.4513 | -2.1071 | 835.4198 | 1062.1616 | 680.2256 | 29.9624 | 1742.3873
4.5451 | 1359.9574 | -2.1091 | 835.5601 | 1062.2197 | 679.9787 | 29.9312 | 1742.1984
4.5482 | 1359.8851 | -2.1112 | 835.292 | 1061.9396 | 679.9426 | 29.9093 | 1741.8821
4.5544 | 1359.7701 | -2.1131 | 835.6817 | 1062.31 | 679.885 | 29.8659 | 1742.1951
4.5575 | 1360.1218 | -2.1152 | 835.6149 | 1062.3019 | 680.0609 | 29.8534 | 1742.3628
4.5606 | 1359.6281 | -2.1171 | 835.4504 | 1062.055 | 679.814 | 29.8224 | 1741.8691
4.5637 | 1359.1318 | -2.1192 | 835.4069 | 1061.9289 | 679.5659 | 29.7914 | 1741.4948
4.5668 | 1359.0611 | -2.1211 | 835.2614 | 1061.7715 | 679.5305 | 29.7693 | 1741.3021
4.573 | 1358.9421 | -2.1234 | 834.9777 | 1061.468 | 679.471 | 29.7266 | 1740.9391
4.5762 | 1358.4474 | -2.1253 | 834.9348 | 1061.3427 | 679.2237 | 29.6953 | 1740.5664
4.5792 | 1357.9513 | -2.1274 | 834.6474 | 1060.9727 | 678.9757 | 29.6645 | 1739.9483
4.5823 | 1358.303 | -2.1295 | 834.5817 | 1060.9655 | 679.1515 | 29.6522 | 1740.117
4.5885 | 1358.1855 | -2.1316 | 834.9085 | 1061.2728 | 679.0928 | 29.6094 | 1740.3655
4.5916 | 1358.1133 | -2.1337 | 834.6404 | 1060.9927 | 679.0567 | 29.5879 | 1740.0493
4.5947 | 1357.6199 | -2.1356 | 834.537 | 1060.8069 | 678.8099 | 29.5574 | 1739.6169
4.5978 | 1357.1265 | -2.1375 | 834.7385 | 1060.9263 | 678.5633 | 29.5268 | 1739.4895
4.6009 | 1357.0559 | -2.1395 | 834.288 | 1060.4639 | 678.5279 | 29.5051 | 1738.9919
4.6071 | 1356.9395 | -2.1416 | 834.6762 | 1060.8328 | 678.4698 | 29.4631 | 1739.3025
4.6103 | 1356.4676 | -2.1437 | 834.1529 | 1060.2308 | 678.2338 | 29.4327 | 1738.4646
4.6133 | 1356.398 | -2.1456 | 834.4357 | 1060.502 | 678.199 | 29.4115 | 1738.701
4.6164 | 1356.7272 | -2.1475 | 834.4834 | 1060.6046 | 678.3636 | 29.399 | 1738.9682
4.6195 | 1356.655 | -2.1496 | 834.3983 | 1060.5075 | 678.3275 | 29.3779 | 1738.835
4.6226 | 1356.1832 | -2.1517 | 834.3021 | 1060.3326 | 678.0916 | 29.3476 | 1738.4242
4.6288 | 1355.6383 | -2.1542 | 833.6934 | 1059.6331 | 677.8191 | 29.2968 | 1737.4523
4.632 | 1355.1442 | -2.1561 | 833.6507 | 1059.5081 | 677.5721 | 29.2662 | 1737.0802
4.635 | 1354.6537 | -2.1578 | 833.7312 | 1059.5068 | 677.3268 | 29.2361 | 1736.8337
4.6381 | 1354.5842 | -2.1597 | 833.2811 | 1059.0451 | 677.2921 | 29.2152 | 1736.3372
4.6412 | 1354.5147 | -2.1616 | 833.4409 | 1059.1933 | 677.2573 | 29.1943 | 1736.4507
4.6474 | 1354.4 | -2.1635 | 833.4637 | 1059.197 | 677.2 | 29.1527 | 1736.397
4.6505 | 1354.3306 | -2.1655 | 833.7465 | 1059.4683 | 677.1653 | 29.1319 | 1736.6336
4.6536 | 1354.2611 | -2.1674 | 833.5394 | 1059.2495 | 677.1305 | 29.1111 | 1736.3801
4.6567 | 1353.7621 | -2.1697 | 833.557 | 1059.1841 | 676.8811 | 29.0807 | 1736.0651
4.6598 | 1353.6952 | -2.1714 | 833.5347 | 1059.1506 | 676.8476 | 29.06 | 1735.9982
4.6629 | 1353.6258 | -2.1733 | 833.3886 | 1058.9929 | 676.8129 | 29.0394 | 1735.8058
4.6661 | 1353.1543 | -2.1754 | 833.1704 | 1058.6962 | 676.5772 | 29.0096 | 1735.2733
4.6722 | 1353.0408 | -2.1773 | 833.0106 | 1058.5174 | 676.5204 | 28.969 | 1735.0378
4.6753 | 1352.9663 | -2.1796 | 832.9858 | 1058.4802 | 676.4832 | 28.9483 | 1734.9633
4.6785 | 1353.2993 | -2.1811 | 833.4028 | 1058.9526 | 676.6496 | 28.9359 | 1735.6023
4.6815 | 1352.4033 | -2.1834 | 832.9811 | 1058.3816 | 676.2016 | 28.8977 | 1734.5833
4.6846 | 1351.9107 | -2.1853 | 832.9399 | 1058.2583 | 675.9553 | 28.8682 | 1734.2137
4.6909 | 1351.7912 | -2.1876 | 832.8381 | 1058.1366 | 675.8956 | 28.8273 | 1734.0322
4.6939 | 1351.7243 | -2.1894 | 832.9378 | 1058.2252 | 675.8622 | 28.8069 | 1734.0873
4.697 | 1351.2293 | -2.1915 | 831.7128 | 1056.9177 | 675.6147 | 28.7775 | 1732.5323
4.7002 | 1351.5846 | -2.1932 | 832.7082 | 1057.9723 | 675.7923 | 28.7658 | 1733.7646
4.7063 | 1351.0481 | -2.1951 | 832.6524 | 1057.8271 | 675.5241 | 28.7167 | 1733.3511
4.7094 | 1350.9763 | -2.1972 | 832.5054 | 1057.6681 | 675.4881 | 28.6964 | 1733.1563
4.7126 | 1351.3264 | -2.1993 | 832.8051 | 1058.0262 | 675.6632 | 28.6846 | 1733.6894
4.7156 | 1350.4111 | -2.2012 | 832.378 | 1057.4465 | 675.2055 | 28.6465 | 1732.6521
4.7187 | 1350.3392 | -2.2033 | 832.2931 | 1057.3496 | 675.1696 | 28.6263 | 1732.5192
4.7218 | 1349.4464 | -2.2054 | 831.7515 | 1056.6592 | 674.7232 | 28.5887 | 1731.3824
4.728 | 1348.4838 | -2.2075 | 831.4306 | 1056.1779 | 674.2419 | 28.5306 | 1730.4198
4.7311 | 1348.4146 | -2.2094 | 831.3465 | 1056.0823 | 674.2073 | 28.5106 | 1730.2896
4.7373 | 1348.7233 | -2.2113 | 831.5714 | 1056.3586 | 674.3616 | 28.4796 | 1730.7203
4.7404 | 1348.6566 | -2.2131 | 831.7322 | 1056.5083 | 674.3283 | 28.4597 | 1730.8366
4.7435 | 1348.5848 | -2.2152 | 832.0133 | 1056.7774 | 674.2924 | 28.4397 | 1731.0698
4.7497 | 1348.4731 | -2.2169 | 831.976 | 1056.7216 | 674.2366 | 28.4 | 1730.9581
4.7528 | 1347.9761 | -2.2192 | 831.5664 | 1056.2291 | 673.9881 | 28.3711 | 1730.2171
4.756 | 1347.9084 | -2.2209 | 831.2998 | 1055.9512 | 673.9542 | 28.3509 | 1729.9054
4.7591 | 1347.414 | -2.223 | 831.257 | 1055.826 | 673.707 | 28.3222 | 1729.533
4.7621 | 1346.9247 | -2.2247 | 831.2779 | 1055.7654 | 673.4624 | 28.2936 | 1729.2277
4.7652 | 1347.2757 | -2.2268 | 831.2719 | 1055.8178 | 673.6378 | 28.2826 | 1729.4557
4.7684 | 1347.2106 | -2.2284 | 831.6172 | 1056.1523 | 673.6053 | 28.2626 | 1729.7576
4.7715 | 1347.1364 | -2.2307 | 831.2865 | 1055.8092 | 673.5682 | 28.2428 | 1729.3774
4.7776 | 1346.5982 | -2.2328 | 831.3511 | 1055.7841 | 673.2991 | 28.1951 | 1729.0832
4.7808 | 1346.9531 | -2.2345 | 831.3474 | 1055.8395 | 673.4765 | 28.1839 | 1729.3161
4.7838 | 1346.4589 | -2.2366 | 831.2446 | 1055.6544 | 673.2294 | 28.1554 | 1728.8839
4.7869 | 1345.9622 | -2.2389 | 830.6511 | 1054.9781 | 672.9811 | 28.1269 | 1727.9592
4.7901 | 1345.0695 | -2.241 | 830.3535 | 1054.5317 | 672.5347 | 28.0898 | 1727.0665
4.7932 | 1345.0029 | -2.2427 | 830.6973 | 1054.8645 | 672.5015 | 28.0704 | 1727.3659
4.7962 | 1344.9289 | -2.245 | 830.0016 | 1054.1564 | 672.4644 | 28.0508 | 1726.6209
4.8025 | 1344.8149 | -2.2469 | 830.2686 | 1054.4044 | 672.4074 | 28.012 | 1726.8119
4.8056 | 1343.8986 | -2.249 | 830.1462 | 1054.1293 | 671.9493 | 27.975 | 1726.0786
4.8086 | 1344.2519 | -2.2509 | 830.264 | 1054.306 | 672.126 | 27.9644 | 1726.4319
4.8117 | 1343.7631 | -2.2526 | 830.284 | 1054.2445 | 671.8815 | 27.9363 | 1726.1261
4.8149 | 1343.6931 | -2.2546 | 830.1387 | 1054.0875 | 671.8465 | 27.9166 | 1725.9341
4.8179 | 1343.2043 | -2.2563 | 830.1598 | 1054.0272 | 671.6022 | 27.8886 | 1725.6293
4.821 | 1343.1328 | -2.2584 | 829.8909 | 1053.7464 | 671.5664 | 27.8693 | 1725.3128
4.8273 | 1343.0215 | -2.2601 | 830.0368 | 1053.8738 | 671.5108 | 27.831 | 1725.3845
4.8303 | 1342.95 | -2.2622 | 829.891 | 1053.716 | 671.475 | 27.8118 | 1725.191
4.8334 | 1343.3058 | -2.2639 | 829.9486 | 1053.8329 | 671.6529 | 27.8014 | 1725.4858
4.8366 | 1342.8136 | -2.2658 | 829.7845 | 1053.5868 | 671.4068 | 27.7731 | 1724.9936
4.8397 | 1342.3448 | -2.2679 | 829.5673 | 1053.2914 | 671.1724 | 27.7457 | 1724.4638
4.8427 | 1341.8488 | -2.2702 | 829.4019 | 1053.0434 | 670.9244 | 27.7179 | 1723.9678
4.8458 | 1341.3603 | -2.272 | 829.4231 | 1052.9831 | 670.6801 | 27.6902 | 1723.6633
4.852 | 1341.244 | -2.2741 | 829.3223 | 1052.863 | 670.622 | 27.6522 | 1723.485
4.8551 | 1340.7506 | -2.2762 | 828.8529 | 1052.3113 | 670.3753 | 27.6245 | 1722.6866
4.8551 | 1340.728 | -2.2779 | 829.3343 | 1052.789 | 670.364 | 27.624 | 1723.153
4.8614 | 1340.6119 | -2.28 | 828.8676 | 1052.3029 | 670.3059 | 27.5862 | 1722.6089
4.8644 | 1340.1211 | -2.2819 | 828.826 | 1052.1795 | 670.0605 | 27.5586 | 1722.2401
4.8675 | 1340.0572 | -2.2834 | 829.1107 | 1052.4536 | 670.0286 | 27.5399 | 1722.4822
4.8707 | 1340.4068 | -2.2855 | 829.1653 | 1052.5664 | 670.2034 | 27.5292 | 1722.7698
4.8768 | 1339.8748 | -2.2872 | 828.6219 | 1051.9344 | 669.9374 | 27.4836 | 1721.8718
4.88 | 1339.8075 | -2.289 | 829.0275 | 1052.3287 | 669.9037 | 27.4644 | 1722.2325
4.8831 | 1340.1605 | -2.2909 | 829.0832 | 1052.4433 | 670.0803 | 27.4543 | 1722.5235
4.8862 | 1339.6724 | -2.2926 | 829.2875 | 1052.5662 | 669.8362 | 27.427 | 1722.4024
4.8892 | 1340.0204 | -2.2949 | 828.8535 | 1052.1902 | 670.0102 | 27.4169 | 1722.2004
4.8924 | 1339.5262 | -2.297 | 828.8117 | 1052.0661 | 669.7631 | 27.3891 | 1721.8292
4.8985 | 1338.9944 | -2.2987 | 828.5725 | 1051.7382 | 669.4972 | 27.3438 | 1721.2354
4.9016 | 1338.9206 | -2.301 | 828.7319 | 1051.8853 | 669.4603 | 27.3251 | 1721.3456
4.9048 | 1338.4564 | -2.3027 | 828.7591 | 1051.8352 | 669.2282 | 27.2981 | 1721.0634
4.9079 | 1337.961 | -2.305 | 828.228 | 1051.2215 | 668.9805 | 27.2708 | 1720.202
4.9109 | 1337.8972 | -2.3066 | 828.3907 | 1051.3736 | 668.9486 | 27.2524 | 1720.3222
4.9141 | 1337.8225 | -2.3089 | 828.1208 | 1051.0912 | 668.9112 | 27.2334 | 1720.0025
4.9172 | 1337.7563 | -2.3106 | 828.2818 | 1051.2411 | 668.8781 | 27.215 | 1720.1193
4.9233 | 1337.2222 | -2.3125 | 828.2877 | 1051.1581 | 668.6111 | 27.1701 | 1719.7692
4.9265 | 1336.3069 | -2.3146 | 827.8606 | 1050.5784 | 668.1534 | 27.1342 | 1718.7319
4.9296 | 1336.2357 | -2.3167 | 827.8369 | 1050.5429 | 668.1179 | 27.1158 | 1718.6607
4.9326 | 1336.1721 | -2.3182 | 828.1207 | 1050.816 | 668.086 | 27.0975 | 1718.9021
4.9357 | 1336.1009 | -2.3203 | 827.73 | 1050.4135 | 668.0505 | 27.0792 | 1718.4639
4.9389 | 1335.2156 | -2.322 | 827.6189 | 1050.1548 | 667.6078 | 27.044 | 1717.7626
4.942 | 1335.5685 | -2.324 | 826.7965 | 1049.3912 | 667.7842 | 27.0342 | 1717.1755
4.9482 | 1335.4527 | -2.3261 | 827.7579 | 1050.3333 | 667.7263 | 26.9979 | 1718.0597
4.9513 | 1335.3816 | -2.3282 | 827.1242 | 1049.6878 | 667.6908 | 26.9796 | 1717.3786
4.9544 | 1334.4702 | -2.3301 | 827.0034 | 1049.4151 | 667.2351 | 26.9444 | 1716.6502
4.9574 | 1334.8255 | -2.3318 | 827.2448 | 1049.7157 | 667.4127 | 26.9349 | 1717.1285
4.9637 | 1334.2909 | -2.3337 | 827.1266 | 1049.5085 | 667.1455 | 26.8903 | 1716.6539
4.9668 | 1333.8011 | -2.3356 | 826.7804 | 1049.0805 | 666.9005 | 26.8637 | 1715.9811
4.9698 | 1333.3113 | -2.3375 | 826.7401 | 1048.9586 | 666.6556 | 26.8372 | 1715.6143
4.973 | 1333.2417 | -2.3394 | 826.7169 | 1048.9239 | 666.6209 | 26.8188 | 1715.5447
4.9791 | 1333.1271 | -2.3415 | 826.5557 | 1048.7436 | 666.5636 | 26.7833 | 1715.3071
4.9823 | 1332.6414 | -2.3431 | 826.8208 | 1048.9277 | 666.3207 | 26.7566 | 1715.2484
4.9854 | 1332.5704 | -2.3452 | 826.7371 | 1048.8322 | 666.2852 | 26.7387 | 1715.1174
4.9885 | 1332.1056 | -2.3471 | 826.6422 | 1048.6598 | 666.0528 | 26.7128 | 1714.7126
4.9915 | 1332.0396 | -2.3488 | 826.3762 | 1048.3828 | 666.0198 | 26.695 | 1714.4026
4.9978 | 1332.3254 | -2.3505 | 826.5935 | 1048.6477 | 666.1627 | 26.6675 | 1714.8104
5.0009 | 1331.8606 | -2.3524 | 826.3165 | 1048.2933 | 665.9303 | 26.6417 | 1714.2236
5.0071 | 1331.7451 | -2.3545 | 826.278 | 1048.2355 | 665.8725 | 26.6063 | 1714.1081
5.0102 | 1331.6767 | -2.3565 | 826.4392 | 1048.3853 | 665.8383 | 26.5885 | 1714.2237
5.0132 | 1331.6082 | -2.3584 | 825.9884 | 1047.9231 | 665.8041 | 26.5708 | 1713.7272
5.0164 | 1330.6943 | -2.3605 | 825.6838 | 1047.4662 | 665.3472 | 26.5359 | 1712.8133
5.0195 | 1330.6284 | -2.3622 | 825.9058 | 1047.6772 | 665.3142 | 26.5183 | 1712.9914
5.0256 | 1330.098 | -2.3639 | 825.973 | 1047.656 | 665.049 | 26.4753 | 1712.705
5.0288 | 1330.0287 | -2.3658 | 825.5839 | 1047.2553 | 665.0143 | 26.4573 | 1712.2697
5.0319 | 1329.5394 | -2.3677 | 825.4828 | 1047.0727 | 664.7697 | 26.4314 | 1711.8424
5.035 | 1329.476 | -2.3693 | 825.5837 | 1047.163 | 664.738 | 26.4139 | 1711.901
5.0381 | 1329.4042 | -2.3714 | 825.4377 | 1047.0051 | 664.7021 | 26.396 | 1711.7072
5.0473 | 1329.2539 | -2.3729 | 825.6316 | 1047.1739 | 664.6269 | 26.3447 | 1711.8009
5.0505 | 1329.182 | -2.375 | 825.4857 | 1047.016 | 664.591 | 26.3268 | 1711.607
5.0536 | 1328.6954 | -2.3767 | 825.5055 | 1046.9547 | 664.3477 | 26.3011 | 1711.3024
5.0597 | 1329.0044 | -2.3786 | 825.4865 | 1046.9872 | 664.5022 | 26.2752 | 1711.4894
5.0629 | 1328.5168 | -2.3804 | 825.4459 | 1046.8654 | 664.2584 | 26.2492 | 1711.1238
5.066 | 1328.451 | -2.3821 | 825.608 | 1047.0165 | 664.2255 | 26.232 | 1711.242
5.0691 | 1328.3827 | -2.384 | 825.3412 | 1046.7384 | 664.1914 | 26.2147 | 1710.9297
5.0722 | 1327.9175 | -2.3859 | 825.1242 | 1046.4438 | 663.9588 | 26.1892 | 1710.4025
5.0784 | 1327.8058 | -2.3878 | 824.9649 | 1046.2659 | 663.9029 | 26.1552 | 1710.1688
5.0815 | 1327.7375 | -2.3897 | 825.0042 | 1046.2938 | 663.8688 | 26.138 | 1710.1625
5.0846 | 1327.2452 | -2.3918 | 824.9001 | 1046.1076 | 663.6226 | 26.1121 | 1709.7302
5.0908 | 1327.1335 | -2.3937 | 824.7408 | 1045.9298 | 663.5668 | 26.0783 | 1709.4965
5.0938 | 1326.6448 | -2.3957 | 824.5779 | 1045.6854 | 663.3224 | 26.053 | 1709.0078
5.097 | 1326.1551 | -2.3976 | 824.6587 | 1045.6846 | 663.0776 | 26.0273 | 1708.7621
5.1001 | 1325.6665 | -2.3995 | 824.0078 | 1044.9522 | 662.8332 | 26.002 | 1707.7855
5.1032 | 1325.6008 | -2.4012 | 824.1699 | 1045.1034 | 662.8004 | 25.985 | 1707.9038
5.1063 | 1325.5316 | -2.4031 | 824.4509 | 1045.3728 | 662.7658 | 25.9676 | 1708.1386
5.1125 | 1325.425 | -2.4046 | 824.4153 | 1045.3195 | 662.7125 | 25.9342 | 1708.032
5.1156 | 1325.3519 | -2.4069 | 824.087 | 1044.9789 | 662.6759 | 25.9171 | 1707.6549
5.1187 | 1325.2902 | -2.4083 | 824.3104 | 1045.1921 | 662.6451 | 25.9 | 1707.8372
5.1249 | 1324.7806 | -2.4104 | 823.7735 | 1044.5703 | 662.3903 | 25.8589 | 1706.9606
5.1279 | 1324.7124 | -2.4123 | 823.8118 | 1044.5972 | 662.3562 | 25.842 | 1706.9534
5.1311 | 1324.6458 | -2.414 | 823.8516 | 1044.6259 | 662.3229 | 25.8249 | 1706.9488
5.1342 | 1324.1599 | -2.4157 | 823.8116 | 1044.5049 | 662.0799 | 25.7999 | 1706.5849
5.1373 | 1324.0943 | -2.4175 | 823.7278 | 1044.4101 | 662.0471 | 25.7832 | 1706.4573
5.1435 | 1324.402 | -2.4194 | 823.6473 | 1044.381 | 662.201 | 25.7579 | 1706.582
5.1466 | 1323.9088 | -2.4217 | 823.1169 | 1043.7684 | 661.9544 | 25.7329 | 1705.7228
5.1497 | 1323.0029 | -2.4234 | 823.181 | 1043.6814 | 661.5014 | 25.6999 | 1705.1829
5.1528 | 1322.5162 | -2.4251 | 822.7747 | 1043.1941 | 661.2581 | 25.6747 | 1704.4522
5.1559 | 1322.0281 | -2.427 | 822.612 | 1042.95 | 661.014 | 25.6499 | 1703.9641
5.1621 | 1321.5204 | -2.4289 | 822.3818 | 1042.6352 | 660.7602 | 25.6091 | 1703.3954
5.1652 | 1321.4549 | -2.4306 | 822.482 | 1042.7245 | 660.7275 | 25.5926 | 1703.4519
5.1683 | 1321.3894 | -2.4324 | 822.4601 | 1042.6917 | 660.6947 | 25.5761 | 1703.3864
5.1745 | 1321.2747 | -2.4345 | 822.5439 | 1042.7563 | 660.6373 | 25.543 | 1703.3937
5.1776 | 1320.7892 | -2.4362 | 822.4431 | 1042.5746 | 660.3946 | 25.5185 | 1702.9692
5.1807 | 1320.2989 | -2.4383 | 822.2186 | 1042.2684 | 660.1494 | 25.4938 | 1702.4179
5.1838 | 1320.2359 | -2.4398 | 822.0146 | 1042.0539 | 660.1179 | 25.4775 | 1702.1719
5.19 | 1319.7038 | -2.4417 | 821.8983 | 1041.8489 | 659.8519 | 25.4366 | 1701.7008
5.1931 | 1319.2161 | -2.4436 | 822.0417 | 1041.911 | 659.608 | 25.4121 | 1701.5191
5.1962 | 1319.1497 | -2.4454 | 822.0196 | 1041.8778 | 659.5748 | 25.3954 | 1701.4527
5.1993 | 1319.0843 | -2.4471 | 822.0578 | 1041.9051 | 659.5421 | 25.3791 | 1701.4473
5.2055 | 1318.9757 | -2.4488 | 822.2056 | 1042.0348 | 659.4878 | 25.347 | 1701.5227
5.2086 | 1318.5093 | -2.4509 | 821.7441 | 1041.4956 | 659.2546 | 25.3227 | 1700.7503
5.2117 | 1318.4463 | -2.4524 | 821.9671 | 1041.7082 | 659.2232 | 25.3065 | 1700.9313
5.2148 | 1317.9563 | -2.4545 | 821.6818 | 1041.3412 | 658.9782 | 25.2822 | 1700.3193
5.221 | 1317.8468 | -2.4563 | 821.6453 | 1041.2864 | 658.9234 | 25.2499 | 1700.2098
5.2241 | 1317.3593 | -2.4582 | 820.9948 | 1040.5547 | 658.6797 | 25.2257 | 1699.2343
5.2272 | 1316.8719 | -2.4601 | 821.1373 | 1040.616 | 658.436 | 25.2015 | 1699.0519
5.2303 | 1316.3884 | -2.4616 | 821.0991 | 1040.4972 | 658.1942 | 25.1771 | 1698.6914
5.2365 | 1316.6971 | -2.4635 | 821.018 | 1040.4676 | 658.3486 | 25.1533 | 1698.8161
5.2365 | 1316.2579 | -2.4651 | 821.1776 | 1040.5539 | 658.1289 | 25.1449 | 1698.6829
5.2427 | 1316.1485 | -2.4668 | 821.2632 | 1040.6212 | 658.0742 | 25.113 | 1698.6955
5.2458 | 1315.6637 | -2.4685 | 820.9796 | 1040.2568 | 657.8318 | 25.089 | 1698.0887
5.2489 | 1315.2011 | -2.4704 | 820.8854 | 1040.0856 | 657.6006 | 25.0654 | 1697.6861
5.2551 | 1315.0918 | -2.4721 | 821.0329 | 1040.2149 | 657.5459 | 25.0336 | 1697.7608
5.2582 | 1314.6047 | -2.474 | 820.5646 | 1039.6653 | 657.3023 | 25.0097 | 1696.9677
5.2613 | 1314.1201 | -2.4758 | 820.465 | 1039.485 | 657.06 | 24.9858 | 1696.5451
5.2644 | 1314.4757 | -2.4773 | 820.7056 | 1039.7849 | 657.2379 | 24.9776 | 1697.0227
5.2675 | 1314.4081 | -2.4792 | 820.743 | 1039.811 | 657.204 | 24.9617 | 1697.0151
5.2706 | 1313.9235 | -2.4809 | 820.2775 | 1039.2648 | 656.9618 | 24.938 | 1696.2265
5.2768 | 1313.8143 | -2.4826 | 820.4851 | 1039.4541 | 656.9071 | 24.9064 | 1696.3613
5.2799 | 1313.3298 | -2.4844 | 820.3836 | 1039.2719 | 656.6649 | 24.8827 | 1695.9368
5.283 | 1313.2696 | -2.4857 | 820.5475 | 1039.4258 | 656.6348 | 24.8671 | 1696.0606
5.2861 | 1313.1985 | -2.4878 | 820.1578 | 1039.0243 | 656.5993 | 24.8509 | 1695.6235
5.2892 | 1312.2924 | -2.4897 | 819.7338 | 1038.4492 | 656.1462 | 24.8193 | 1694.5954
5.2954 | 1312.1818 | -2.4916 | 819.8789 | 1038.5759 | 656.0909 | 24.7883 | 1694.6668
5.2985 | 1312.1158 | -2.4934 | 819.9789 | 1038.6649 | 656.0579 | 24.7723 | 1694.7228
5.3016 | 1311.6513 | -2.4955 | 819.6421 | 1038.2506 | 655.8256 | 24.7492 | 1694.0763
5.3047 | 1311.5911 | -2.4968 | 819.622 | 1038.2205 | 655.7955 | 24.7337 | 1694.0161
5.3078 | 1310.6878 | -2.4985 | 819.5649 | 1038.0129 | 655.3439 | 24.7023 | 1693.3568
5.314 | 1310.5788 | -2.5002 | 819.5286 | 1037.9584 | 655.2894 | 24.6713 | 1693.2478
5.3171 | 1310.5113 | -2.5022 | 819.3841 | 1037.8026 | 655.2556 | 24.6557 | 1693.0583
5.3202 | 1310.0262 | -2.5039 | 819.1004 | 1037.4381 | 655.0131 | 24.632 | 1692.4512
5.3233 | 1309.9612 | -2.5056 | 819.4447 | 1037.7716 | 654.9806 | 24.6165 | 1692.7522
5.3295 | 1309.8533 | -2.5073 | 819.1028 | 1037.4116 | 654.9266 | 24.586 | 1692.3383
5.3326 | 1309.3634 | -2.5094 | 818.6955 | 1036.9227 | 654.6817 | 24.5623 | 1691.6044
5.3357 | 1308.9066 | -2.5109 | 818.6652 | 1036.8163 | 654.4533 | 24.5396 | 1691.2696
5.3388 | 1308.8416 | -2.5127 | 818.3995 | 1036.5398 | 654.4208 | 24.5242 | 1690.9606
5.3419 | 1308.3578 | -2.5144 | 818.4223 | 1036.4819 | 654.1789 | 24.501 | 1690.6608
5.3481 | 1308.2489 | -2.5161 | 818.446 | 1036.4875 | 654.1245 | 24.4704 | 1690.6119
5.3512 | 1307.7652 | -2.5178 | 818.3467 | 1036.3076 | 653.8826 | 24.4473 | 1690.1902
5.3543 | 1307.7017 | -2.5194 | 818.3256 | 1036.2759 | 653.8509 | 24.4317 | 1690.1267
5.3636 | 1307.9673 | -2.5213 | 817.9861 | 1035.9807 | 653.9837 | 24.3945 | 1689.9643
5.3667 | 1307.4851 | -2.5228 | 818.0694 | 1035.9835 | 653.7425 | 24.3712 | 1689.7261
5.3698 | 1306.9966 | -2.5249 | 818.0285 | 1035.8613 | 653.4983 | 24.3481 | 1689.3596
5.3729 | 1306.513 | -2.5266 | 817.7453 | 1035.4975 | 653.2565 | 24.3252 | 1688.754
5.3791 | 1306.4043 | -2.5283 | 817.7711 | 1035.5051 | 653.2021 | 24.295 | 1688.7073
5.3822 | 1306.3394 | -2.5301 | 817.7495 | 1035.4727 | 653.1697 | 24.2799 | 1688.6424
5.3853 | 1305.4595 | -2.532 | 816.2722 | 1033.8487 | 652.7297 | 24.2496 | 1686.5785
5.3915 | 1304.9322 | -2.5337 | 816.6694 | 1034.1581 | 652.4661 | 24.2118 | 1686.6242
5.3946 | 1305.2885 | -2.5352 | 817.3992 | 1034.9472 | 652.6442 | 24.2046 | 1687.5915
5.3977 | 1305.2213 | -2.5371 | 817.1928 | 1034.7296 | 652.6106 | 24.1895 | 1687.3403
5.4039 | 1305.115 | -2.5387 | 817.2183 | 1034.7375 | 652.5575 | 24.1597 | 1687.295
5.407 | 1304.6318 | -2.5404 | 816.9963 | 1034.4349 | 652.3159 | 24.137 | 1686.7508
5.4101 | 1304.5694 | -2.5419 | 817.2195 | 1034.6477 | 652.2847 | 24.1221 | 1686.9324
5.4163 | 1304.0424 | -2.5436 | 816.9218 | 1034.2622 | 652.0212 | 24.0846 | 1686.2834
5.4194 | 1303.9752 | -2.5456 | 816.5334 | 1033.8626 | 651.9876 | 24.0696 | 1685.8502
5.4225 | 1303.0702 | -2.5475 | 816.5977 | 1033.7761 | 651.5351 | 24.039 | 1685.3112
5.4287 | 1302.9676 | -2.5488 | 816.6255 | 1033.7868 | 651.4838 | 24.0098 | 1685.2706
5.4318 | 1302.9005 | -2.5507 | 816.5412 | 1033.6912 | 651.4502 | 23.9949 | 1685.1415
5.4349 | 1302.8372 | -2.5522 | 816.7041 | 1033.8436 | 651.4186 | 23.9799 | 1685.2622
5.4411 | 1302.3336 | -2.5542 | 816.4742 | 1033.5298 | 651.1668 | 23.9434 | 1684.6966
5.4443 | 1302.2728 | -2.5555 | 816.4539 | 1033.4994 | 651.1364 | 23.9285 | 1684.6358
5.4504 | 1302.1605 | -2.5576 | 816.2335 | 1033.2603 | 651.0803 | 23.8994 | 1684.3405
5.4535 | 1301.2594 | -2.5593 | 816.1161 | 1032.9927 | 650.6297 | 23.8693 | 1683.6224
5.4566 | 1301.1914 | -2.5612 | 815.9715 | 1032.8367 | 650.5957 | 23.8543 | 1683.4324
5.4597 | 1301.1292 | -2.5628 | 815.8897 | 1032.7446 | 650.5646 | 23.8397 | 1683.3092
5.4628 | 1300.6464 | -2.5645 | 815.7288 | 1032.5032 | 650.3232 | 23.8174 | 1682.8264
5.469 | 1300.5357 | -2.5664 | 815.7529 | 1032.5088 | 650.2678 | 23.7882 | 1682.7767
5.4721 | 1300.0554 | -2.5679 | 815.6548 | 1032.3307 | 650.0277 | 23.7661 | 1682.3584
5.4752 | 1299.5728 | -2.5696 | 815.1269 | 1031.7224 | 649.7864 | 23.7439 | 1681.5088
5.4784 | 1299.5072 | -2.5714 | 815.1051 | 1031.6896 | 649.7536 | 23.729 | 1681.4432
5.4845 | 1299.4 | -2.5731 | 815.0083 | 1031.575 | 649.7 | 23.7004 | 1681.275
5.4845 | 1298.1463 | -2.575 | 814.5294 | 1030.8871 | 649.0731 | 23.6776 | 1679.9603
5.4908 | 1297.6225 | -2.5765 | 814.7818 | 1031.0523 | 648.8113 | 23.6411 | 1679.8635
5.4938 | 1297.5581 | -2.5782 | 814.6994 | 1030.9591 | 648.7791 | 23.6267 | 1679.7381
5.5 | 1297.4534 | -2.5798 | 814.7875 | 1031.0297 | 648.7267 | 23.5983 | 1679.7564
5.5031 | 1296.9677 | -2.5817 | 814.5026 | 1030.6638 | 648.4838 | 23.576 | 1679.1477
5.5062 | 1296.4853 | -2.5834 | 814.0978 | 1030.1787 | 648.2427 | 23.5541 | 1678.4213
5.5093 | 1296.0277 | -2.5851 | 814.1282 | 1030.1328 | 648.0138 | 23.5326 | 1678.1467
5.5125 | 1295.9647 | -2.5867 | 813.9242 | 1029.9184 | 647.9824 | 23.518 | 1677.9007
5.5186 | 1295.8553 | -2.5886 | 814.1318 | 1030.1077 | 647.9277 | 23.4897 | 1678.0353
5.5217 | 1294.9553 | -2.5903 | 813.8928 | 1029.7187 | 647.4777 | 23.4603 | 1677.1963
5.5279 | 1294.8474 | -2.592 | 813.5518 | 1029.3597 | 647.4237 | 23.4319 | 1676.7834
5.531 | 1294.788 | -2.5933 | 813.837 | 1029.635 | 647.394 | 23.4178 | 1677.029
5.5341 | 1294.7212 | -2.5953 | 813.3877 | 1029.1746 | 647.3606 | 23.4036 | 1676.5352
5.5403 | 1294.1956 | -2.597 | 813.3345 | 1029.0338 | 647.0978 | 23.3677 | 1676.1316
5.5434 | 1294.1289 | -2.5989 | 813.1903 | 1028.8785 | 647.0645 | 23.3536 | 1675.9429
5.5466 | 1293.2553 | -2.6004 | 812.7161 | 1028.2587 | 646.6277 | 23.3245 | 1674.8863
5.5527 | 1293.1486 | -2.6021 | 812.8635 | 1028.3883 | 646.5743 | 23.2967 | 1674.9626
5.5558 | 1292.6691 | -2.6037 | 812.6427 | 1028.0876 | 646.3346 | 23.2752 | 1674.4221
5.562 | 1292.979 | -2.6054 | 812.807 | 1028.3035 | 646.4895 | 23.2547 | 1674.793
5.5651 | 1292.082 | -2.6069 | 812.691 | 1028.038 | 646.041 | 23.2257 | 1674.079
5.5683 | 1292.0145 | -2.6088 | 812.2415 | 1027.5772 | 646.0072 | 23.2113 | 1673.5845
5.5713 | 1291.5352 | -2.6104 | 812.5087 | 1027.7646 | 645.7676 | 23.1899 | 1673.5322
5.5775 | 1291.4285 | -2.6121 | 812.5952 | 1027.8333 | 645.7143 | 23.1623 | 1673.5475
5.5807 | 1291.3634 | -2.6138 | 812.2075 | 1027.4347 | 645.6817 | 23.1481 | 1673.1164
5.5837 | 1290.8842 | -2.6153 | 812.2307 | 1027.3781 | 645.4421 | 23.1267 | 1672.8202
5.5868 | 1290.4002 | -2.6172 | 811.5814 | 1026.6481 | 645.2001 | 23.1053 | 1671.8482
5.5899 | 1290.3409 | -2.6186 | 812.1106 | 1027.1675 | 645.1705 | 23.0915 | 1672.3379
5.5961 | 1290.2333 | -2.6203 | 812.2578 | 1027.2967 | 645.1167 | 23.0639 | 1672.4133
5.5992 | 1289.7764 | -2.622 | 811.8615 | 1026.8242 | 644.8882 | 23.043 | 1671.7124
5.6024 | 1289.2917 | -2.6239 | 811.5169 | 1026.3988 | 644.6458 | 23.0214 | 1671.0447
5.6055 | 1289.2324 | -2.6253 | 811.8631 | 1026.7352 | 644.6162 | 23.0077 | 1671.3514
5.6085 | 1288.7487 | -2.6272 | 811.5189 | 1026.3103 | 644.3743 | 22.9864 | 1670.6847
5.6116 | 1288.6894 | -2.6285 | 811.5601 | 1026.3417 | 644.3447 | 22.9728 | 1670.6864
5.6178 | 1288.1647 | -2.6302 | 811.6292 | 1026.3234 | 644.0824 | 22.9379 | 1670.4057
5.6209 | 1287.6835 | -2.632 | 811.3468 | 1025.9608 | 643.8418 | 22.9168 | 1669.8025
5.624 | 1287.6219 | -2.6335 | 811.4483 | 1026.052 | 643.811 | 22.9032 | 1669.8629
5.6272 | 1287.557 | -2.6352 | 811.4267 | 1026.0195 | 643.7785 | 22.8892 | 1669.798
5.6302 | 1285.8514 | -2.6368 | 810.7971 | 1025.1057 | 642.9257 | 22.8464 | 1668.0314
5.6333 | 1285.7875 | -2.6385 | 810.5318 | 1024.8297 | 642.8937 | 22.8327 | 1667.7235
5.6396 | 1285.6826 | -2.64 | 810.8639 | 1025.1443 | 642.8413 | 22.8056 | 1667.9856
5.6426 | 1285.2041 | -2.6415 | 810.6424 | 1024.843 | 642.602 | 22.7847 | 1667.4451
5.6457 | 1284.7231 | -2.6433 | 810.482 | 1024.6026 | 642.3616 | 22.7638 | 1666.9641
5.6489 | 1284.2706 | -2.6446 | 810.0872 | 1024.1323 | 642.1353 | 22.743 | 1666.2676
5.6519 | 1283.7874 | -2.6465 | 809.8041 | 1023.7687 | 641.8937 | 22.7221 | 1665.6624
5.6581 | 1284.103 | -2.6478 | 810.2753 | 1024.2925 | 642.0515 | 22.7029 | 1666.344
5.6613 | 1284.0382 | -2.6496 | 810.0097 | 1024.0161 | 642.0191 | 22.6891 | 1666.0352
5.6643 | 1283.5622 | -2.6509 | 810.2171 | 1024.1441 | 641.7811 | 22.6684 | 1665.9252
5.6674 | 1283.0791 | -2.6528 | 809.873 | 1023.7196 | 641.5396 | 22.6476 | 1665.2591
5.6737 | 1282.5576 | -2.6543 | 809.6382 | 1023.3978 | 641.2788 | 22.6135 | 1664.6766
5.6767 | 1282.077 | -2.6561 | 809.662 | 1023.3415 | 641.0385 | 22.5927 | 1664.38
5.683 | 1281.5556 | -2.6576 | 809.3652 | 1022.9578 | 640.7778 | 22.5588 | 1663.7356
5.6861 | 1281.4919 | -2.6593 | 809.039 | 1022.621 | 640.746 | 22.5455 | 1663.3669
5.6891 | 1281.036 | -2.661 | 809.009 | 1022.515 | 640.518 | 22.5252 | 1663.033
5.6954 | 1280.5147 | -2.6626 | 809.0792 | 1022.4984 | 640.2574 | 22.4914 | 1662.7557
5.6984 | 1280.0367 | -2.6641 | 808.9819 | 1022.3214 | 640.0184 | 22.4709 | 1662.3397
5.7015 | 1279.554 | -2.666 | 808.637 | 1021.896 | 639.777 | 22.4503 | 1661.673
5.7078 | 1279.0353 | -2.6673 | 808.6481 | 1021.8207 | 639.5177 | 22.4167 | 1661.3383
5.7108 | 1278.9741 | -2.6689 | 808.6877 | 1021.8501 | 639.4871 | 22.4035 | 1661.3371
5.7139 | 1278.5232 | -2.6702 | 808.7814 | 1021.8686 | 639.2616 | 22.3835 | 1661.1302
5.7171 | 1278.4586 | -2.6719 | 808.6379 | 1021.7143 | 639.2293 | 22.3701 | 1660.9436
5.7202 | 1278.3998 | -2.6733 | 808.7403 | 1021.8069 | 639.1999 | 22.357 | 1661.0068
5.7264 | 1278.2955 | -2.6748 | 808.7675 | 1021.8167 | 639.1477 | 22.3308 | 1660.9645
5.7295 | 1278.2343 | -2.6763 | 808.7471 | 1021.7862 | 639.1172 | 22.3178 | 1660.9033
5.7325 | 1277.7518 | -2.6782 | 808.1583 | 1021.1169 | 638.8759 | 22.2973 | 1659.9928
5.7356 | 1276.8601 | -2.6796 | 808.167 | 1020.977 | 638.43 | 22.2698 | 1659.4071
5.7419 | 1275.9182 | -2.6815 | 807.7311 | 1020.3841 | 637.9591 | 22.2292 | 1658.3432
5.7449 | 1275.4652 | -2.683 | 807.5801 | 1020.1576 | 637.7326 | 22.2094 | 1657.8902
5.748 | 1274.5689 | -2.6847 | 807.3413 | 1019.7695 | 637.2845 | 22.1819 | 1657.0539
5.7543 | 1274.0485 | -2.6863 | 807.0458 | 1019.3873 | 637.0243 | 22.1489 | 1656.4115
5.7573 | 1273.9875 | -2.6878 | 807.0875 | 1019.4188 | 636.9938 | 22.136 | 1656.4125
5.7605 | 1273.5068 | -2.6895 | 806.8653 | 1019.1164 | 636.7534 | 22.1155 | 1655.8698
5.7636 | 1272.6377 | -2.691 | 806.3926 | 1018.4988 | 636.3188 | 22.0886 | 1654.8177
5.7697 | 1272.1209 | -2.6924 | 805.1593 | 1017.1794 | 636.0604 | 22.0561 | 1653.2399
5.7729 | 1271.6404 | -2.6941 | 805.8161 | 1017.7562 | 635.8202 | 22.0357 | 1653.5764
5.779 | 1271.1213 | -2.6956 | 805.8871 | 1017.7406 | 635.5606 | 22.0032 | 1653.3013
5.7821 | 1270.2525 | -2.6972 | 805.4145 | 1017.1232 | 635.1262 | 21.9765 | 1652.2495
5.7853 | 1270.1907 | -2.6987 | 805.5159 | 1017.2143 | 635.0953 | 21.9634 | 1652.3097
5.7884 | 1270.1322 | -2.7 | 805.1914 | 1016.8801 | 635.0661 | 21.9507 | 1651.9462
5.7946 | 1269.6124 | -2.7016 | 805.2011 | 1016.8032 | 634.8062 | 21.9181 | 1651.6094
5.7977 | 1269.1355 | -2.7031 | 805.1642 | 1016.6867 | 634.5677 | 21.8983 | 1651.2545
5.8008 | 1268.2378 | -2.705 | 804.4989 | 1015.8719 | 634.1189 | 21.8712 | 1649.9908
5.8038 | 1267.7657 | -2.7062 | 805.0136 | 1016.3078 | 633.8828 | 21.8514 | 1650.1907
5.8101 | 1267.2706 | -2.7077 | 804.7865 | 1015.9983 | 633.6353 | 21.8195 | 1649.6336
5.8131 | 1266.7938 | -2.7092 | 804.4446 | 1015.5769 | 633.3969 | 21.7997 | 1648.9738
5.8162 | 1265.9012 | -2.7107 | 804.0861 | 1015.0696 | 632.9506 | 21.7728 | 1648.0202
5.8194 | 1265.4236 | -2.7123 | 803.9879 | 1014.8918 | 632.7118 | 21.7528 | 1647.6036
5.8255 | 1264.9297 | -2.7138 | 803.8842 | 1014.7059 | 632.4649 | 21.7213 | 1647.1707
5.8287 | 1264.0363 | -2.7153 | 803.5254 | 1014.1981 | 632.0181 | 21.6942 | 1646.2163
5.8318 | 1263.5598 | -2.7169 | 803.3056 | 1013.8989 | 631.7799 | 21.6746 | 1645.6788
5.8349 | 1263.0857 | -2.7182 | 802.9646 | 1013.4789 | 631.5429 | 21.655 | 1645.0217
5.8411 | 1262.5691 | -2.7195 | 803.0974 | 1013.5255 | 631.2845 | 21.6231 | 1644.8101
5.8442 | 1262.1172 | -2.7211 | 802.6417 | 1012.9946 | 631.0586 | 21.6039 | 1644.0532
5.8504 | 1262.4078 | -2.7224 | 802.9826 | 1013.3839 | 631.2039 | 21.5859 | 1644.5878
5.8535 | 1261.5402 | -2.7239 | 802.6934 | 1012.9501 | 630.7701 | 21.5597 | 1643.7202
5.8566 | 1261.4821 | -2.7253 | 802.857 | 1013.1041 | 630.7411 | 21.5474 | 1643.8451
5.8596 | 1261.8375 | -2.7268 | 802.7925 | 1013.0987 | 630.9187 | 21.5421 | 1644.0175
5.8659 | 1260.0715 | -2.7283 | 802.0208 | 1012.0327 | 630.0357 | 21.4891 | 1642.0685
5.869 | 1259.6199 | -2.7299 | 801.7483 | 1011.6849 | 629.8099 | 21.4701 | 1641.4949
5.872 | 1258.7282 | -2.7314 | 801.3901 | 1011.1781 | 629.3641 | 21.4437 | 1640.5422
5.8783 | 1257.7964 | -2.7327 | 801.2625 | 1010.8952 | 628.8982 | 21.4051 | 1639.7934
5.8813 | 1257.3205 | -2.7343 | 800.9208 | 1010.4742 | 628.6602 | 21.3858 | 1639.1345
5.8845 | 1256.4548 | -2.7356 | 800.7543 | 1010.1634 | 628.2274 | 21.3596 | 1638.3908
5.8876 | 1255.5635 | -2.7371 | 800.6402 | 1009.9007 | 627.7817 | 21.3333 | 1637.6825
5.8907 | 1255.0924 | -2.7383 | 800.4831 | 1009.6652 | 627.5462 | 21.3142 | 1637.2114
5.8969 | 1253.7677 | -2.7398 | 799.4316 | 1008.3928 | 626.8838 | 21.2692 | 1635.2767
5.9031 | 1254.084 | -2.7411 | 799.842 | 1008.856 | 627.042 | 21.2523 | 1635.898
5.9061 | 1253.193 | -2.7427 | 799.545 | 1008.4105 | 626.5965 | 21.2262 | 1635.007
5.9093 | 1252.301 | -2.7442 | 799.6137 | 1008.3305 | 626.1505 | 21.1997 | 1634.481
5.9124 | 1251.85 | -2.7457 | 798.9143 | 1007.556 | 625.925 | 21.1811 | 1633.481
5.9186 | 1250.9215 | -2.7469 | 798.8488 | 1007.3358 | 625.4608 | 21.1431 | 1632.7965
5.9217 | 1250.0308 | -2.7484 | 798.6129 | 1006.9514 | 625.0154 | 21.117 | 1631.9668
5.9248 | 1249.1645 | -2.7499 | 798.5072 | 1006.7013 | 624.5823 | 21.0914 | 1631.2835
5.9278 | 1248.2786 | -2.7511 | 798.0899 | 1006.1363 | 624.1393 | 21.0655 | 1630.2756
5.9341 | 1247.3436 | -2.7528 | 797.5342 | 1005.4248 | 623.6718 | 21.0276 | 1629.0966
5.9372 | 1246.8953 | -2.7541 | 797.5068 | 1005.3226 | 623.4476 | 21.0092 | 1628.7703
5.9402 | 1245.179 | -2.7553 | 796.7517 | 1004.2815 | 622.5895 | 20.9694 | 1626.871
5.9434 | 1244.3146 | -2.7566 | 796.4635 | 1003.8493 | 622.1573 | 20.9437 | 1626.0066
5.9496 | 1244.2161 | -2.758 | 796.4917 | 1003.8611 | 622.1081 | 20.9204 | 1625.9691
5.9527 | 1243.3297 | -2.7591 | 795.1962 | 1002.4179 | 621.6649 | 20.8944 | 1624.0827
5.9558 | 1242.4397 | -2.7606 | 796.1436 | 1003.2169 | 621.2199 | 20.8687 | 1624.4367
5.9619 | 1241.5378 | -2.7618 | 795.721 | 1002.6439 | 620.7689 | 20.832 | 1623.4128
5.9651 | 1241.482 | -2.7629 | 795.7633 | 1002.677 | 620.741 | 20.82 | 1623.418
5.9682 | 1241.012 | -2.7641 | 795.6677 | 1002.503 | 620.506 | 20.8014 | 1623.009
5.9713 | 1240.5397 | -2.7654 | 795.4492 | 1002.2058 | 620.2698 | 20.7828 | 1622.4757
5.9775 | 1239.6104 | -2.7668 | 795.3835 | 1001.9852 | 619.8052 | 20.7455 | 1621.7904
5.9806 | 1238.7522 | -2.7677 | 795.0974 | 1001.5561 | 619.3761 | 20.7205 | 1620.9322
5.9837 | 1238.6951 | -2.7691 | 795.0174 | 1001.4666 | 619.3476 | 20.7089 | 1620.8141
5.9868 | 1237.8047 | -2.7706 | 794.7816 | 1001.0824 | 618.9024 | 20.6831 | 1619.9847
5.993 | 1237.2918 | -2.7719 | 794.3056 | 1000.5209 | 618.6459 | 20.6533 | 1619.1668
5.9992 | 1235.977 | -2.7729 | 794.1113 | 1000.1075 | 617.9885 | 20.6099 | 1618.096
6.0023 | 1235.5051 | -2.7742 | 794.076 | 999.9936 | 617.7526 | 20.5915 | 1617.7461
6.0054 | 1234.6207 | -2.7754 | 793.6592 | 999.4293 | 617.3103 | 20.5662 | 1616.7397
6.0116 | 1234.1338 | -2.7765 | 793.6189 | 999.3079 | 617.0669 | 20.5368 | 1616.3748
6.0147 | 1233.2472 | -2.7779 | 793.2014 | 998.7426 | 616.6236 | 20.5115 | 1615.3662
6.0178 | 1232.7755 | -2.7792 | 793.0442 | 998.5067 | 616.3877 | 20.4932 | 1614.8945
6.0209 | 1231.888 | -2.7805 | 792.5653 | 997.88 | 615.944 | 20.4677 | 1613.824
6.024 | 1231.4454 | -2.7815 | 792.6618 | 997.9027 | 615.7227 | 20.4499 | 1613.6254
6.0271 | 1230.5591 | -2.7828 | 792.3664 | 997.4595 | 615.2795 | 20.4247 | 1612.7391
6.0333 | 1230.0436 | -2.7844 | 792.0115 | 997.0188 | 615.0218 | 20.3951 | 1612.0406
6.0364 | 1228.7717 | -2.7853 | 791.5876 | 996.3828 | 614.3858 | 20.3636 | 1610.7687
6.0395 | 1228.3026 | -2.7865 | 791.6142 | 996.3313 | 614.1513 | 20.3454 | 1610.4826
6.0457 | 1227.3773 | -2.7876 | 791.3668 | 995.9297 | 613.6887 | 20.3092 | 1609.6183
6.0488 | 1226.5158 | -2.7889 | 790.0796 | 994.4989 | 613.2579 | 20.2846 | 1607.7568
6.0519 | 1226.0468 | -2.7901 | 791.0453 | 995.3864 | 613.0234 | 20.2665 | 1608.4098
6.0581 | 1225.1196 | -2.7914 | 790.4922 | 994.6788 | 612.5598 | 20.2303 | 1607.2386
6.0612 | 1224.2384 | -2.7924 | 790.4425 | 994.4822 | 612.1192 | 20.2055 | 1606.6014
6.0643 | 1223.3772 | -2.7937 | 790.1554 | 994.0516 | 611.6886 | 20.1811 | 1605.7402
6.0674 | 1222.4907 | -2.7951 | 789.4939 | 993.2424 | 611.2454 | 20.156 | 1604.4877
6.0705 | 1222.0221 | -2.7962 | 789.2767 | 992.947 | 611.011 | 20.138 | 1603.9581
6.0767 | 1220.7075 | -2.7974 | 788.6555 | 992.1067 | 610.3537 | 20.0957 | 1602.4605
6.0798 | 1220.2412 | -2.7983 | 788.5001 | 991.8736 | 610.1206 | 20.0779 | 1601.9942
6.086 | 1220.1491 | -2.7993 | 787.4084 | 990.7665 | 610.0745 | 20.056 | 1600.8411
6.0891 | 1219.263 | -2.8006 | 788.357 | 991.5675 | 609.6315 | 20.0311 | 1601.199
6.0922 | 1218.4068 | -2.8016 | 788.0106 | 991.0784 | 609.2034 | 20.0069 | 1600.2818
6.0953 | 1217.1096 | -2.8027 | 786.9442 | 989.7958 | 608.5548 | 19.9755 | 1598.3506
6.0984 | 1216.6436 | -2.8037 | 787.7279 | 990.5018 | 608.3218 | 19.9578 | 1598.8236
6.1015 | 1215.3701 | -2.8048 | 787.2424 | 989.804 | 607.685 | 19.9266 | 1597.4891
6.1046 | 1214.8997 | -2.8061 | 786.7806 | 989.2638 | 607.4498 | 19.9088 | 1596.7137
6.1108 | 1214.0027 | -2.8071 | 786.7866 | 989.1204 | 607.0014 | 19.8739 | 1596.1217
6.1139 | 1213.5369 | -2.8081 | 786.5093 | 988.7655 | 606.7685 | 19.8562 | 1595.5339
6.117 | 1213.0689 | -2.8092 | 786.6593 | 988.8375 | 606.5345 | 19.8386 | 1595.3719
6.1232 | 1211.7291 | -2.8105 | 786.0897 | 988.0445 | 605.8645 | 19.7965 | 1593.9091
6.1263 | 1210.4594 | -2.8115 | 785.4225 | 987.1657 | 605.2297 | 19.7658 | 1592.3954
6.1294 | 1209.5773 | -2.8126 | 785.6774 | 987.2737 | 604.7887 | 19.7415 | 1592.0623
6.1325 | 1208.3046 | -2.8138 | 785.1312 | 986.5153 | 604.1523 | 19.7106 | 1590.6676
6.1356 | 1207.0108 | -2.8148 | 784.8219 | 985.9904 | 603.5054 | 19.6796 | 1589.4958
6.1387 | 1206.9596 | -2.8157 | 784.7449 | 985.9048 | 603.4798 | 19.6689 | 1589.3846
6.1449 | 1206.0591 | -2.817 | 784.3227 | 985.3326 | 603.0296 | 19.6343 | 1588.3621
6.148 | 1205.1819 | -2.8178 | 784.1523 | 985.016 | 602.591 | 19.6102 | 1587.607
6.1511 | 1205.1286 | -2.819 | 784.0725 | 984.9273 | 602.5643 | 19.5995 | 1587.4916
6.1573 | 1203.8165 | -2.8201 | 783.5132 | 984.1493 | 601.9083 | 19.5583 | 1586.0575
6.1604 | 1202.9351 | -2.8213 | 783.4034 | 983.8926 | 601.4676 | 19.5343 | 1585.3601
6.1635 | 1201.6641 | -2.8224 | 782.4297 | 982.7071 | 600.8321 | 19.5039 | 1583.5391
6.1666 | 1200.3679 | -2.8235 | 782.1196 | 982.181 | 600.184 | 19.4729 | 1582.3649
6.1697 | 1198.2692 | -2.8247 | 781.3591 | 981.0706 | 599.1346 | 19.4291 | 1580.2052
6.1759 | 1197.3529 | -2.8255 | 781.3586 | 980.9175 | 598.6765 | 19.3949 | 1579.5939
6.179 | 1196.9116 | -2.8264 | 781.1505 | 980.6358 | 598.4558 | 19.3779 | 1579.0916
6.1821 | 1196.863 | -2.8272 | 781.5613 | 981.0385 | 598.4315 | 19.3674 | 1579.47
6.1852 | 1195.9822 | -2.8283 | 780.9637 | 980.2941 | 597.9911 | 19.3436 | 1578.2852
6.1883 | 1195.1014 | -2.8295 | 780.4861 | 979.6697 | 597.5507 | 19.3197 | 1577.2204
6.1914 | 1194.2464 | -2.8304 | 780.0791 | 979.1202 | 597.1232 | 19.2961 | 1576.2434
6.1976 | 1192.9146 | -2.8314 | 779.5742 | 978.3933 | 596.4573 | 19.2554 | 1574.8506
6.2007 | 1192.0332 | -2.8325 | 779.2804 | 977.9526 | 596.0166 | 19.2314 | 1573.9692
6.2038 | 1191.1815 | -2.8333 | 778.3635 | 976.8938 | 595.5908 | 19.2081 | 1572.4845
6.2069 | 1189.8896 | -2.8343 | 778.9329 | 977.2478 | 594.9448 | 19.1777 | 1572.1926
6.21 | 1189.0359 | -2.8352 | 778.6483 | 976.8209 | 594.5179 | 19.1545 | 1571.3389
6.2162 | 1187.7039 | -2.8362 | 778.1423 | 976.0929 | 593.8519 | 19.1139 | 1569.9449
6.2162 | 1186.8897 | -2.8371 | 777.8099 | 975.6248 | 593.4448 | 19.1008 | 1569.0697
6.2224 | 1185.9725 | -2.8381 | 777.7492 | 975.4113 | 592.9863 | 19.0671 | 1568.3975
6.2255 | 1185.5098 | -2.8388 | 777.5949 | 975.1799 | 592.7549 | 19.05 | 1567.9348
6.2286 | 1185.0436 | -2.84 | 777.1335 | 974.6408 | 592.5218 | 19.0331 | 1567.1626
6.2317 | 1184.6062 | -2.8408 | 776.2317 | 973.6661 | 592.3031 | 19.0167 | 1565.9692
6.2348 | 1184.1413 | -2.8417 | 776.8938 | 974.2507 | 592.0707 | 18.9996 | 1566.3213
6.241 | 1184.0518 | -2.8427 | 776.4979 | 973.8399 | 592.0259 | 18.9794 | 1565.8658
6.2441 | 1183.1743 | -2.8436 | 775.6324 | 972.8282 | 591.5872 | 18.956 | 1564.4153
6.2472 | 1182.2982 | -2.8444 | 776.0964 | 973.1461 | 591.1491 | 18.9324 | 1564.2952
6.2534 | 1181.4061 | -2.8453 | 776.105 | 973.006 | 590.703 | 18.8995 | 1563.7091
6.2565 | 1180.5279 | -2.8463 | 775.8723 | 972.627 | 590.264 | 18.8759 | 1562.8909
6.2596 | 1179.2616 | -2.8473 | 775.3902 | 971.9338 | 589.6308 | 18.8464 | 1561.5646
6.2627 | 1178.3846 | -2.8482 | 773.7919 | 970.1893 | 589.1923 | 18.8231 | 1559.3816
6.2658 | 1177.9232 | -2.849 | 774.7601 | 971.0806 | 588.9616 | 18.8065 | 1560.0422
6.2689 | 1177.4589 | -2.8499 | 774.7893 | 971.0324 | 588.7294 | 18.7897 | 1559.7619
6.2751 | 1176.5651 | -2.8511 | 773.1244 | 969.2185 | 588.2825 | 18.757 | 1557.5011
6.2782 | 1176.1061 | -2.8517 | 774.2154 | 970.233 | 588.053 | 18.7405 | 1558.2861
6.2813 | 1175.2263 | -2.8528 | 773.7391 | 969.6101 | 587.6131 | 18.717 | 1557.2233
6.2844 | 1174.3739 | -2.8538 | 772.211 | 967.94 | 587.187 | 18.6943 | 1555.1269
6.2875 | 1173.5017 | -2.8543 | 773.1032 | 968.6868 | 586.7508 | 18.6713 | 1555.4377
6.2906 | 1173.0354 | -2.8555 | 772.9478 | 968.4537 | 586.5177 | 18.6545 | 1554.9714
6.2968 | 1172.9489 | -2.8562 | 773.163 | 968.6544 | 586.4744 | 18.6349 | 1555.1289
6.2999 | 1172.4879 | -2.857 | 772.8263 | 968.241 | 586.244 | 18.6184 | 1554.4849
6.303 | 1172.4394 | -2.8578 | 772.6271 | 968.0337 | 586.2197 | 18.6084 | 1554.2534
6.3061 | 1171.5874 | -2.8587 | 772.6481 | 967.9127 | 585.7937 | 18.5858 | 1553.7064
6.3154 | 1170.6325 | -2.8597 | 772.4518 | 967.5573 | 585.3163 | 18.5432 | 1552.8735
6.3185 | 1168.539 | -2.8608 | 771.632 | 966.3885 | 584.2695 | 18.5011 | 1550.658
6.3216 | 1167.6652 | -2.8616 | 771.0357 | 965.6466 | 583.8326 | 18.4782 | 1549.4792
6.3248 | 1165.9907 | -2.8622 | 770.9046 | 965.2363 | 582.9953 | 18.4425 | 1548.2317
6.3278 | 1164.726 | -2.8631 | 770.361 | 964.482 | 582.363 | 18.4136 | 1546.845
6.334 | 1163.8116 | -2.8641 | 769.7512 | 963.7198 | 581.9058 | 18.3812 | 1545.6256
6.3371 | 1163.3503 | -2.8648 | 769.9024 | 963.7942 | 581.6752 | 18.3648 | 1545.4693
6.3402 | 1162.086 | -2.8658 | 768.542 | 962.223 | 581.043 | 18.3359 | 1543.266
6.3433 | 1160.3887 | -2.8664 | 767.9152 | 961.3133 | 580.1943 | 18.3003 | 1541.5077
6.3495 | 1159.9134 | -2.8671 | 768.6348 | 961.9537 | 579.9567 | 18.2748 | 1541.9104
6.3526 | 1159.4532 | -2.8679 | 768.6644 | 961.9066 | 579.7266 | 18.2587 | 1541.6332
6.3557 | 1158.9953 | -2.8685 | 768.5728 | 961.7386 | 579.4976 | 18.2427 | 1541.2363
6.3619 | 1158.4915 | -2.8696 | 767.8558 | 960.9377 | 579.2457 | 18.2169 | 1540.1835
6.3619 | 1157.6591 | -2.8702 | 767.7614 | 960.7046 | 578.8296 | 18.2038 | 1539.5341
6.3681 | 1156.7699 | -2.8712 | 767.343 | 960.1379 | 578.3849 | 18.1722 | 1538.5229
6.3712 | 1155.8983 | -2.8717 | 766.9914 | 959.6411 | 577.9491 | 18.1495 | 1537.5903
6.3743 | 1154.6348 | -2.8727 | 766.8143 | 959.2534 | 577.3174 | 18.1209 | 1536.5708
6.3774 | 1153.3492 | -2.8734 | 766.4467 | 958.6716 | 576.6746 | 18.092 | 1535.3462
6.3836 | 1152.8502 | -2.8742 | 765.9754 | 958.1171 | 576.4251 | 18.0666 | 1534.5422
6.3867 | 1151.9999 | -2.8752 | 765.631 | 957.6309 | 575.9999 | 18.0445 | 1533.6309
6.3898 | 1151.1295 | -2.8757 | 765.5848 | 957.4398 | 575.5648 | 18.0222 | 1533.0045
6.393 | 1149.8699 | -2.8763 | 765.409 | 957.0539 | 574.9349 | 17.9936 | 1531.9889
6.396 | 1149.4103 | -2.8771 | 765.0118 | 956.5802 | 574.7052 | 17.9778 | 1531.2853
6.3991 | 1148.5381 | -2.8778 | 764.843 | 956.266 | 574.269 | 17.9555 | 1530.5351
6.4053 | 1147.2405 | -2.8784 | 764.4105 | 955.6173 | 573.6203 | 17.9177 | 1529.2375
6.4084 | 1146.3642 | -2.8796 | 764.0574 | 955.1181 | 573.1821 | 17.8955 | 1528.3002
6.4115 | 1144.6931 | -2.8801 | 762.3784 | 953.1606 | 572.3466 | 17.8608 | 1525.5071
6.4147 | 1144.2309 | -2.8811 | 762.1633 | 952.8684 | 572.1154 | 17.8448 | 1524.9839
6.4177 | 1142.9485 | -2.8817 | 762.9798 | 953.4712 | 571.4742 | 17.8163 | 1524.9455
6.4208 | 1141.6883 | -2.8824 | 761.1938 | 951.4752 | 570.8442 | 17.7881 | 1522.3193
6.4239 | 1140.8187 | -2.883 | 762.2089 | 952.3454 | 570.4094 | 17.766 | 1522.7547
6.4301 | 1139.52 | -2.8838 | 760.715 | 950.635 | 569.76 | 17.7286 | 1520.395
6.4301 | 1137.4728 | -2.8845 | 761.2766 | 950.8554 | 568.7364 | 17.6968 | 1519.5918
6.4363 | 1136.9761 | -2.8853 | 761.111 | 950.6071 | 568.4881 | 17.6721 | 1519.0951
6.4363 | 1136.1447 | -2.8859 | 760.5899 | 949.9473 | 568.0723 | 17.6592 | 1518.0197
6.4425 | 1136.0619 | -2.8864 | 760.9283 | 950.272 | 568.031 | 17.6408 | 1518.3029
6.4456 | 1135.2149 | -2.8872 | 760.341 | 949.5435 | 567.6075 | 17.6192 | 1517.1509
6.4488 | 1135.17 | -2.8878 | 760.387 | 949.582 | 567.585 | 17.6099 | 1517.167
6.4518 | 1134.7134 | -2.8884 | 760.3568 | 949.4757 | 567.3567 | 17.5945 | 1516.8324
6.4549 | 1133.8444 | -2.8889 | 760.1281 | 949.1022 | 566.9222 | 17.5726 | 1516.0244
6.458 | 1133.3858 | -2.8897 | 758.9753 | 947.8729 | 566.6929 | 17.5571 | 1514.5658
6.4612 | 1132.1258 | -2.8905 | 759.3113 | 947.9989 | 566.0629 | 17.529 | 1514.0618
6.4642 | 1130.8424 | -2.8912 | 758.8835 | 947.3572 | 565.4212 | 17.5008 | 1512.7784
6.4673 | 1129.998 | -2.8918 | 758.663 | 946.996 | 564.999 | 17.4794 | 1511.995
6.4704 | 1129.5396 | -2.8926 | 758.2662 | 946.5228 | 564.7698 | 17.464 | 1511.2926
6.4736 | 1128.6722 | -2.8929 | 758.5271 | 946.6391 | 564.3361 | 17.4421 | 1510.9752
6.4766 | 1127.8279 | -2.8935 | 757.9396 | 945.911 | 563.914 | 17.4208 | 1509.8249
6.4829 | 1126.9169 | -2.8945 | 757.27 | 945.0894 | 563.4584 | 17.39 | 1508.5479
6.4859 | 1124.8379 | -2.8949 | 756.821 | 944.2939 | 562.4189 | 17.3497 | 1506.7129
6.489 | 1123.5816 | -2.8954 | 755.4022 | 942.6658 | 561.7908 | 17.3221 | 1504.4566
6.4921 | 1123.1277 | -2.8958 | 755.3729 | 942.5609 | 561.5639 | 17.3069 | 1504.1247
6.4953 | 1122.2566 | -2.8966 | 756.0215 | 943.0643 | 561.1283 | 17.2851 | 1504.1926
6.4983 | 1122.213 | -2.8972 | 754.824 | 941.8595 | 561.1065 | 17.2762 | 1502.966
6.5045 | 1121.3097 | -2.8975 | 754.6449 | 941.5299 | 560.6549 | 17.2459 | 1502.1847
6.5077 | 1120.8774 | -2.8981 | 754.4398 | 941.2527 | 560.4387 | 17.2309 | 1501.6914
6.5107 | 1120.8359 | -2.8985 | 755.731 | 942.5369 | 560.4179 | 17.2222 | 1502.9549
6.5138 | 1120.7924 | -2.8991 | 755.9605 | 942.7592 | 560.3962 | 17.2133 | 1503.1554
6.517 | 1120.3358 | -2.8996 | 755.7483 | 942.4709 | 560.1679 | 17.198 | 1502.6388
6.5231 | 1119.4307 | -2.9002 | 755.3846 | 941.9564 | 559.7154 | 17.1679 | 1501.6717
6.5231 | 1118.5982 | -2.901 | 753.9851 | 940.4181 | 559.2991 | 17.1551 | 1499.7172
6.5294 | 1117.7167 | -2.9016 | 755.1192 | 941.4053 | 558.8583 | 17.1253 | 1500.2637
6.5324 | 1116.8511 | -2.9019 | 753.6467 | 939.7886 | 558.4256 | 17.1039 | 1498.2141
6.5355 | 1116.8077 | -2.9025 | 754.2052 | 940.3399 | 558.4039 | 17.0952 | 1498.7437
6.5387 | 1116.3514 | -2.9031 | 754.1141 | 940.1727 | 558.1757 | 17.08 | 1498.3484
6.5448 | 1116.2709 | -2.9037 | 754.4533 | 940.4985 | 558.1355 | 17.0627 | 1498.6339
6.5479 | 1115.8418 | -2.904 | 754.1883 | 940.1619 | 557.9209 | 17.0481 | 1498.0828
6.5511 | 1115.7976 | -2.9046 | 754.2355 | 940.2018 | 557.8988 | 17.0392 | 1498.1006
6.5542 | 1115.7542 | -2.9052 | 754.0981 | 940.0571 | 557.8771 | 17.0305 | 1497.9342
6.5572 | 1115.2989 | -2.9058 | 754.1293 | 940.0125 | 557.6495 | 17.0156 | 1497.6619
6.5635 | 1114.8077 | -2.9061 | 753.9656 | 939.7669 | 557.4039 | 16.992 | 1497.1707
6.5665 | 1113.5266 | -2.9069 | 753.6005 | 939.1883 | 556.7633 | 16.9645 | 1495.9516
6.5696 | 1112.2698 | -2.9077 | 753.1196 | 938.4979 | 556.1349 | 16.9374 | 1494.6328
6.5728 | 1111.8159 | -2.9081 | 751.9683 | 937.2709 | 555.9079 | 16.9224 | 1493.1789
6.5759 | 1110.9732 | -2.9086 | 752.4434 | 937.6056 | 555.4866 | 16.9016 | 1493.0922
6.582 | 1110.0693 | -2.9092 | 752.0201 | 937.0317 | 555.0347 | 16.8721 | 1492.0663
6.5852 | 1108.7899 | -2.9098 | 751.8996 | 936.6979 | 554.3949 | 16.8446 | 1491.0929
6.5883 | 1108.3633 | -2.91 | 751.1234 | 935.8507 | 554.1817 | 16.8302 | 1490.0323
6.5913 | 1108.3182 | -2.9107 | 751.7424 | 936.4621 | 554.1591 | 16.8217 | 1490.6212
6.5944 | 1107.4515 | -2.9113 | 751.4535 | 936.0288 | 553.7258 | 16.8007 | 1489.7545
6.6006 | 1106.5473 | -2.9119 | 751.1521 | 935.5766 | 553.2736 | 16.7711 | 1488.8503
6.6037 | 1106.0946 | -2.9123 | 750.0012 | 934.3503 | 553.0473 | 16.7564 | 1487.3976
6.6069 | 1105.2494 | -2.913 | 750.5965 | 934.8047 | 552.6247 | 16.7356 | 1487.4294
6.61 | 1105.2085 | -2.9134 | 750.5218 | 934.7233 | 552.6043 | 16.7272 | 1487.3275
6.613 | 1104.3422 | -2.914 | 750.2331 | 934.2901 | 552.1711 | 16.7063 | 1486.4612
6.6193 | 1103.852 | -2.9144 | 748.9477 | 932.923 | 551.926 | 16.6832 | 1484.849
6.6224 | 1104.2207 | -2.9149 | 750.1926 | 934.2294 | 552.1104 | 16.681 | 1486.3397
6.6254 | 1104.1819 | -2.9151 | 750.4236 | 934.4539 | 552.0909 | 16.6726 | 1486.5449
6.6285 | 1104.9601 | -2.9159 | 750.317 | 934.477 | 552.48 | 16.6766 | 1486.9571
6.6348 | 1103.6468 | -2.9163 | 750.3073 | 934.2484 | 551.8234 | 16.6412 | 1486.0718
6.641 | 1102.3558 | -2.9168 | 749.6319 | 933.3579 | 551.1779 | 16.6061 | 1484.5358
6.6441 | 1101.4899 | -2.9174 | 749.0993 | 932.6809 | 550.7449 | 16.5854 | 1483.4259
6.6471 | 1101.447 | -2.918 | 749.146 | 932.7205 | 550.7235 | 16.577 | 1483.444
6.6502 | 1100.9947 | -2.9184 | 749.3012 | 932.8004 | 550.4974 | 16.5626 | 1483.2977
6.6534 | 1100.5658 | -2.9188 | 748.8523 | 932.2799 | 550.2829 | 16.5483 | 1482.5628
6.6565 | 1099.7001 | -2.9193 | 748.8697 | 932.153 | 549.85 | 16.5276 | 1482.0031
6.6627 | 1098.799 | -2.9197 | 747.1413 | 930.2745 | 549.3995 | 16.4986 | 1479.674
6.6658 | 1098.7583 | -2.9201 | 748.7378 | 931.8641 | 549.3791 | 16.4904 | 1481.2433
6.6689 | 1098.7155 | -2.9207 | 747.4185 | 930.5378 | 549.3578 | 16.4821 | 1479.8955
6.6719 | 1098.6728 | -2.9212 | 748.1603 | 931.2724 | 549.3364 | 16.4739 | 1480.6088
6.6751 | 1098.2461 | -2.9214 | 748.385 | 931.426 | 549.123 | 16.4597 | 1480.5491
6.6812 | 1097.7574 | -2.9218 | 747.3441 | 930.3037 | 548.8787 | 16.4372 | 1479.1824
6.6843 | 1096.8921 | -2.9224 | 747.6277 | 930.443 | 548.446 | 16.4167 | 1478.8891
6.6875 | 1096.4352 | -2.9232 | 747.7194 | 930.4586 | 548.2176 | 16.4021 | 1478.6762
6.6906 | 1094.3602 | -2.9237 | 745.9057 | 928.2991 | 547.1801 | 16.3636 | 1475.4792
6.6936 | 1093.4971 | -2.9241 | 745.679 | 927.9286 | 546.7486 | 16.3431 | 1474.6771
6.6999 | 1093.4213 | -2.9243 | 745.7768 | 928.0137 | 546.7107 | 16.3268 | 1474.7243
6.703 | 1093.79 | -2.9249 | 746.8377 | 929.136 | 546.895 | 16.3248 | 1476.031
6.706 | 1092.9512 | -2.9253 | 746.4361 | 928.5946 | 546.4756 | 16.3048 | 1475.0702
6.7092 | 1092.4966 | -2.9258 | 745.8575 | 927.9403 | 546.2483 | 16.2903 | 1474.1886
6.7123 | 1092.4561 | -2.9262 | 746.271 | 928.3471 | 546.2281 | 16.2823 | 1474.5751
6.7184 | 1091.968 | -2.9266 | 746.2303 | 928.225 | 545.984 | 16.2601 | 1474.209
6.7216 | 1091.1044 | -2.927 | 744.8815 | 926.7322 | 545.5522 | 16.2396 | 1472.2844
6.7247 | 1091.4771 | -2.9272 | 745.1887 | 927.1016 | 545.7386 | 16.2377 | 1472.8401
6.7277 | 1091.0256 | -2.9276 | 745.9162 | 927.7538 | 545.5128 | 16.2236 | 1473.2666
6.7309 | 1090.1862 | -2.9279 | 745.3924 | 927.0901 | 545.0931 | 16.2035 | 1472.1832
6.7371 | 1090.1074 | -2.9285 | 744.7321 | 926.4167 | 545.0537 | 16.1875 | 1471.4704
6.7401 | 1090.065 | -2.9291 | 745.474 | 927.1515 | 545.0325 | 16.1795 | 1472.184
6.7433 | 1089.6147 | -2.9293 | 745.6299 | 927.2324 | 544.8074 | 16.1652 | 1472.0397
6.7464 | 1089.5763 | -2.9295 | 744.6771 | 926.2732 | 544.7882 | 16.1573 | 1471.0613
6.7495 | 1088.7099 | -2.9302 | 745.2063 | 926.6579 | 544.3549 | 16.1371 | 1471.0129
6.7557 | 1088.2214 | -2.9306 | 744.9815 | 926.3517 | 544.1107 | 16.1149 | 1470.4624
6.7557 | 1087.8325 | -2.9308 | 743.9138 | 925.2193 | 543.9163 | 16.1092 | 1469.1355
6.7588 | 1087.3792 | -2.9314 | 743.9447 | 925.1746 | 543.6896 | 16.0951 | 1468.8642
6.7618 | 1086.108 | -2.9316 | 744.033 | 925.051 | 543.054 | 16.069 | 1468.105
6.765 | 1086.0669 | -2.932 | 744.5073 | 925.5185 | 543.0335 | 16.0609 | 1468.5519
6.7681 | 1085.6379 | -2.9325 | 743.9983 | 924.9379 | 542.8189 | 16.0473 | 1467.7569
6.7742 | 1084.7396 | -2.9329 | 742.6989 | 923.4888 | 542.3698 | 16.0194 | 1465.8586
6.7774 | 1084.2917 | -2.9329 | 744.1606 | 924.8758 | 542.1458 | 16.0053 | 1467.0217
6.7805 | 1084.2474 | -2.9337 | 743.7788 | 924.4867 | 542.1237 | 15.9974 | 1466.6104
6.7836 | 1083.3855 | -2.9341 | 742.4915 | 923.0558 | 541.6928 | 15.9775 | 1464.7485
6.7898 | 1082.9237 | -2.9342 | 743.0936 | 923.5809 | 541.4619 | 15.956 | 1465.0427
6.7929 | 1082.4727 | -2.9346 | 743.3092 | 923.7214 | 541.2364 | 15.9421 | 1464.9577
6.7959 | 1082.0218 | -2.935 | 743.0989 | 923.4359 | 541.0109 | 15.9282 | 1464.4468
6.7991 | 1081.568 | -2.9356 | 741.6417 | 921.903 | 540.784 | 15.9142 | 1462.687
6.8053 | 1081.0831 | -2.9358 | 741.846 | 922.0265 | 540.5415 | 15.8927 | 1462.5681
6.8083 | 1080.2437 | -2.9364 | 742.3222 | 922.3628 | 540.1218 | 15.8731 | 1462.4847
6.8115 | 1080.2028 | -2.9367 | 741.3086 | 921.3424 | 540.1014 | 15.8652 | 1461.4438
6.8146 | 1080.5492 | -2.9371 | 742.1801 | 922.2716 | 540.2746 | 15.8631 | 1462.5462
6.8177 | 1080.5091 | -2.9375 | 741.2887 | 921.3736 | 540.2546 | 15.8553 | 1461.6281
6.8208 | 1080.4682 | -2.9379 | 742.2751 | 922.3531 | 540.2341 | 15.8474 | 1462.5872
6.8239 | 1079.633 | -2.9381 | 741.8747 | 921.8135 | 539.8165 | 15.828 | 1461.63
6.8301 | 1078.7336 | -2.9386 | 740.8189 | 920.6078 | 539.3668 | 15.8006 | 1459.9746
6.8332 | 1077.8957 | -2.939 | 741.5396 | 921.1888 | 538.9478 | 15.781 | 1460.1367
6.8363 | 1078.6547 | -2.9392 | 740.8546 | 920.6304 | 539.3274 | 15.785 | 1459.9577
6.8394 | 1078.6147 | -2.9396 | 740.9012 | 920.6703 | 539.3073 | 15.7773 | 1459.9777
6.8424 | 1078.5746 | -2.94 | 741.7659 | 921.5283 | 539.2873 | 15.7696 | 1460.8156
6.8456 | 1077.7348 | -2.9406 | 741.3639 | 920.9864 | 538.8674 | 15.7501 | 1459.8538
6.8518 | 1076.4293 | -2.9407 | 740.1728 | 919.5776 | 538.2146 | 15.7169 | 1457.7923
6.8549 | 1074.7726 | -2.9409 | 739.6205 | 918.7493 | 537.3863 | 15.6855 | 1456.1356
6.858 | 1074.7327 | -2.9413 | 739.2412 | 918.3634 | 537.3664 | 15.6779 | 1455.7297
6.8611 | 1073.8719 | -2.9417 | 739.9543 | 918.9329 | 536.9359 | 15.6583 | 1455.8689
6.8673 | 1073.7953 | -2.9421 | 739.7458 | 918.7117 | 536.8977 | 15.6429 | 1455.6093
6.8704 | 1073.347 | -2.9423 | 740.2073 | 919.0985 | 536.6735 | 15.6294 | 1455.772
6.8735 | 1073.7176 | -2.9427 | 739.6589 | 918.6118 | 536.8588 | 15.6278 | 1455.4706
6.8735 | 1073.3012 | -2.9432 | 738.5811 | 917.4646 | 536.6506 | 15.6217 | 1454.1152
6.8797 | 1073.2247 | -2.9436 | 739.6776 | 918.5483 | 536.6123 | 15.6065 | 1455.1607
6.8828 | 1072.7986 | -2.944 | 739.1085 | 917.9083 | 536.3993 | 15.5933 | 1454.3076
6.8859 | 1072.7607 | -2.9442 | 739.5839 | 918.3774 | 536.3804 | 15.5858 | 1454.7577
6.889 | 1072.7221 | -2.9444 | 739.877 | 918.664 | 536.361 | 15.5781 | 1455.0251
6.8921 | 1073.4788 | -2.9448 | 740.1893 | 919.1024 | 536.7394 | 15.5821 | 1455.8418
6.8983 | 1072.9927 | -2.9451 | 739.5392 | 918.3714 | 536.4964 | 15.5611 | 1454.8677
6.9014 | 1072.5639 | -2.9457 | 738.3353 | 917.096 | 536.282 | 15.5478 | 1453.3779
6.9014 | 1072.1516 | -2.9459 | 738.2589 | 916.9508 | 536.0758 | 15.5418 | 1453.0266
6.9076 | 1071.6677 | -2.9461 | 739.4026 | 918.0139 | 535.8339 | 15.521 | 1453.8477
6.9107 | 1070.3984 | -2.9463 | 737.9185 | 916.3182 | 535.1992 | 15.4955 | 1451.5174
6.9138 | 1069.9725 | -2.9467 | 737.7765 | 916.1053 | 534.9863 | 15.4825 | 1451.0915
6.9169 | 1069.1144 | -2.9469 | 738.7965 | 916.9822 | 534.5572 | 15.4631 | 1451.5394
6.92 | 1069.4849 | -2.9472 | 738.431 | 916.6784 | 534.7424 | 15.4616 | 1451.4209
6.9231 | 1069.4443 | -2.9476 | 738.4784 | 916.7191 | 534.7221 | 15.454 | 1451.4413
6.9262 | 1068.5862 | -2.9478 | 737.1924 | 915.2901 | 534.2931 | 15.4347 | 1449.5832
6.9324 | 1068.5108 | -2.9482 | 736.8013 | 914.8864 | 534.2554 | 15.4199 | 1449.1418
6.9355 | 1068.4723 | -2.9484 | 737.3374 | 915.4161 | 534.2361 | 15.4124 | 1449.6523
6.9386 | 1068.0265 | -2.9484 | 737.3118 | 915.3162 | 534.0132 | 15.3991 | 1449.3295
6.9417 | 1067.9848 | -2.949 | 738.1139 | 916.1114 | 533.9924 | 15.3917 | 1450.1038
6.9448 | 1067.1502 | -2.9492 | 738.0197 | 915.8781 | 533.5751 | 15.3727 | 1449.4532
6.951 | 1066.6649 | -2.9495 | 737.369 | 915.1464 | 533.3324 | 15.352 | 1448.4789
6.9572 | 1066.1807 | -2.9497 | 736.5736 | 914.2704 | 533.0904 | 15.3313 | 1447.3607
6.9603 | 1065.325 | -2.9497 | 736.4714 | 914.0255 | 532.6625 | 15.3123 | 1446.688
6.9634 | 1066.9215 | -2.9505 | 736.8205 | 914.6407 | 533.4607 | 15.3284 | 1448.1015
6.9665 | 1066.8878 | -2.9503 | 736.9323 | 914.7469 | 533.4439 | 15.3211 | 1448.1908
6.9696 | 1067.2311 | -2.9509 | 737.8627 | 915.7346 | 533.6156 | 15.3191 | 1449.3501
6.9727 | 1067.1935 | -2.9511 | 737.0342 | 914.8997 | 533.5967 | 15.3118 | 1448.4965
6.9789 | 1066.3216 | -2.9515 | 737.7435 | 915.4638 | 533.1608 | 15.2857 | 1448.6246
6.982 | 1065.872 | -2.9518 | 737.1657 | 914.811 | 532.936 | 15.2725 | 1447.747
6.9851 | 1065.8344 | -2.952 | 736.3971 | 914.0362 | 532.9172 | 15.2652 | 1446.9534
6.9882 | 1064.977 | -2.9522 | 737.2333 | 914.7295 | 532.4885 | 15.2462 | 1447.218
6.9913 | 1064.9386 | -2.9524 | 737.3425 | 914.8323 | 532.4693 | 15.2388 | 1447.3016
6.9944 | 1064.5153 | -2.9526 | 735.8354 | 913.2546 | 532.2576 | 15.226 | 1445.5123
7.0006 | 1064.4412 | -2.9528 | 735.9937 | 913.4006 | 532.2206 | 15.2114 | 1445.6212
7.0037 | 1064.4036 | -2.953 | 736.9812 | 914.3818 | 532.2018 | 15.2042 | 1446.5836
7.0068 | 1064.7517 | -2.9532 | 736.2202 | 913.6789 | 532.3759 | 15.2025 | 1446.0547
7.0099 | 1064.3304 | -2.9532 | 736.2618 | 913.6502 | 532.1652 | 15.1898 | 1445.8154
7.013 | 1064.2901 | -2.9536 | 737.1884 | 914.57 | 532.145 | 15.1824 | 1446.7151
7.0161 | 1064.6381 | -2.9537 | 737.2424 | 914.6821 | 532.3191 | 15.1807 | 1447.0011
7.0192 | 1064.5985 | -2.9541 | 737.1692 | 914.6023 | 532.2993 | 15.1734 | 1446.9015
7.0223 | 1064.5609 | -2.9543 | 737.1566 | 914.5835 | 532.2805 | 15.1662 | 1446.8639
7.0285 | 1065.3043 | -2.9547 | 737.6484 | 915.1991 | 532.6521 | 15.1634 | 1447.8513
7.0316 | 1065.2647 | -2.9551 | 736.3292 | 913.8733 | 532.6323 | 15.1562 | 1446.5057
7.0347 | 1064.0194 | -2.9555 | 736.7921 | 914.1287 | 532.0097 | 15.1317 | 1446.1383
7.0378 | 1063.9818 | -2.9557 | 735.8406 | 913.1709 | 531.9909 | 15.1245 | 1445.1618
7.0409 | 1063.1229 | -2.956 | 736.4933 | 913.6805 | 531.5615 | 15.1057 | 1445.242
7.044 | 1062.6758 | -2.9562 | 736.4053 | 913.5179 | 531.3379 | 15.0927 | 1444.8558
7.0471 | 1062.2258 | -2.9566 | 736.0723 | 913.1099 | 531.1129 | 15.0796 | 1444.2228
7.0533 | 1062.1508 | -2.957 | 735.8643 | 912.8894 | 531.0754 | 15.0654 | 1443.9648
7.0564 | 1062.1172 | -2.9568 | 736.2801 | 913.2996 | 531.0586 | 15.0583 | 1444.3582
7.0595 | 1062.4864 | -2.9572 | 735.1591 | 912.2402 | 531.2432 | 15.0568 | 1443.4834
7.0626 | 1062.0393 | -2.9574 | 736.1321 | 913.1387 | 531.0197 | 15.0439 | 1444.1583
7.0657 | 1062.4113 | -2.9576 | 735.0731 | 912.1417 | 531.2057 | 15.0426 | 1443.3473
7.0688 | 1062.371 | -2.958 | 735.9377 | 912.9995 | 531.1855 | 15.0353 | 1444.185
7.075 | 1061.8884 | -2.9581 | 735.7158 | 912.6972 | 530.9442 | 15.0154 | 1443.6414
7.0781 | 1061.8509 | -2.9583 | 734.7033 | 911.6784 | 530.9254 | 15.0084 | 1442.6039
7.0812 | 1061.4031 | -2.9585 | 736.042 | 912.9425 | 530.7015 | 14.9954 | 1443.6441
7.0843 | 1060.9802 | -2.9587 | 735.7791 | 912.6091 | 530.4901 | 14.9829 | 1443.0992
7.0874 | 1060.122 | -2.9591 | 735.31 | 911.997 | 530.061 | 14.9643 | 1442.058
7.0936 | 1060.0482 | -2.9593 | 734.3464 | 911.0211 | 530.0241 | 14.9501 | 1441.0452
7.0936 | 1059.6368 | -2.9595 | 734.5153 | 911.1214 | 529.8184 | 14.9443 | 1440.9398
7.0998 | 1059.9752 | -2.9595 | 734.1391 | 910.8016 | 529.9876 | 14.9361 | 1440.7892
7.1029 | 1060.3443 | -2.9599 | 734.3841 | 911.1081 | 530.1721 | 14.9346 | 1441.2803
7.106 | 1059.8975 | -2.9601 | 735.2962 | 911.9457 | 529.9487 | 14.9219 | 1441.8945
7.1091 | 1059.4487 | -2.9604 | 734.9636 | 911.5384 | 529.7244 | 14.9091 | 1441.2627
7.1122 | 1059.002 | -2.9606 | 735.1807 | 911.681 | 529.501 | 14.8963 | 1441.182
7.1153 | 1059.7842 | -2.9606 | 734.0754 | 910.7061 | 529.8921 | 14.9007 | 1440.5982
7.1184 | 1059.3355 | -2.961 | 734.7428 | 911.2988 | 529.6678 | 14.888 | 1440.9665
7.1215 | 1058.5036 | -2.9612 | 734.7095 | 911.1268 | 529.2518 | 14.8699 | 1440.3786
7.1246 | 1058.4643 | -2.9616 | 734.5744 | 910.9851 | 529.2321 | 14.8629 | 1440.2173
7.1277 | 1058.4299 | -2.9614 | 734.807 | 911.212 | 529.215 | 14.8558 | 1440.4269
7.1308 | 1058.7796 | -2.9614 | 734.2295 | 910.6928 | 529.3898 | 14.8543 | 1440.0826
7.1339 | 1059.5566 | -2.962 | 735.1825 | 911.7753 | 529.7783 | 14.8588 | 1441.5536
7.137 | 1060.3367 | -2.9622 | 735.6866 | 912.4093 | 530.1683 | 14.8632 | 1442.5777
7.1401 | 1060.2992 | -2.9624 | 735.7361 | 912.4526 | 530.1496 | 14.8562 | 1442.6022
7.1463 | 1060.6132 | -2.9624 | 734.9007 | 911.6696 | 530.3066 | 14.8478 | 1441.9762
7.1494 | 1060.5729 | -2.9627 | 734.6433 | 911.4054 | 530.2864 | 14.8407 | 1441.6919
7.1525 | 1059.7412 | -2.9629 | 734.6101 | 911.2336 | 529.8706 | 14.8227 | 1441.1042
7.1556 | 1059.7038 | -2.9631 | 734.4146 | 911.0319 | 529.8519 | 14.8158 | 1440.8838
7.1588 | 1059.6615 | -2.9637 | 734.9125 | 911.5228 | 529.8308 | 14.8087 | 1441.3535
7.1618 | 1059.215 | -2.9639 | 734.9467 | 911.4825 | 529.6075 | 14.7961 | 1441.09
7.1649 | 1059.5905 | -2.9637 | 735.4998 | 912.0982 | 529.7952 | 14.7949 | 1441.8935
7.168 | 1059.9581 | -2.9643 | 735.6824 | 912.3421 | 529.9791 | 14.7937 | 1442.3211
7.1711 | 1060.3047 | -2.9645 | 735.6149 | 912.3324 | 530.1524 | 14.792 | 1442.4847
7.1773 | 1060.2297 | -2.9648 | 734.5289 | 911.2339 | 530.1149 | 14.7783 | 1441.3487
7.1773 | 1059.8428 | -2.965 | 734.1559 | 910.7964 | 529.9214 | 14.7729 | 1440.7178
7.1835 | 1059.769 | -2.9652 | 735.3753 | 912.0035 | 529.8845 | 14.7591 | 1441.888
7.1866 | 1060.1164 | -2.9654 | 735.5521 | 912.2382 | 530.0582 | 14.7576 | 1442.2964
7.1897 | 1060.0769 | -2.9658 | 734.539 | 911.2185 | 530.0385 | 14.7507 | 1441.2569
7.1929 | 1060.0386 | -2.966 | 735.2822 | 911.9553 | 530.0193 | 14.7437 | 1441.9746
7.199 | 1060.3764 | -2.966 | 734.8218 | 911.5512 | 530.1882 | 14.7358 | 1441.7394
7.199 | 1060.3725 | -2.9664 | 734.6375 | 911.3662 | 530.1862 | 14.7357 | 1441.5525
7.2052 | 1059.8897 | -2.9666 | 734.5376 | 911.1859 | 529.9449 | 14.7163 | 1441.1307
7.2083 | 1059.4654 | -2.9669 | 734.0911 | 910.6687 | 529.7327 | 14.7041 | 1440.4014
7.2114 | 1059.0211 | -2.9669 | 734.943 | 911.4465 | 529.5105 | 14.6916 | 1440.9571
7.2145 | 1058.5748 | -2.9671 | 735.0383 | 911.4674 | 529.2874 | 14.6792 | 1440.7548
7.2176 | 1058.9433 | -2.9675 | 735.1001 | 911.5907 | 529.4717 | 14.6779 | 1441.0623
7.2207 | 1058.9078 | -2.9675 | 734.2103 | 910.6949 | 529.4539 | 14.6711 | 1440.1488
7.2238 | 1059.2752 | -2.9681 | 734.0277 | 910.5736 | 529.6376 | 14.67 | 1440.2112
7.227 | 1058.4194 | -2.9683 | 733.6815 | 910.0847 | 529.2097 | 14.6517 | 1439.2944
7.2331 | 1058.7571 | -2.9683 | 733.855 | 910.3145 | 529.3785 | 14.6439 | 1439.6931
7.2362 | 1057.9042 | -2.9683 | 734.8147 | 911.1321 | 528.9521 | 14.6259 | 1440.0842
7.2394 | 1057.4591 | -2.9683 | 734.8494 | 911.0926 | 528.7296 | 14.6134 | 1439.8221
7.2424 | 1057.8265 | -2.9689 | 733.6058 | 909.9102 | 528.9132 | 14.6122 | 1438.8235
7.2455 | 1057.789 | -2.969 | 733.7153 | 910.0135 | 528.8945 | 14.6055 | 1438.908
7.2486 | 1057.3449 | -2.969 | 734.5673 | 910.7914 | 528.6724 | 14.5932 | 1439.4639
7.2517 | 1058.1239 | -2.9692 | 733.949 | 910.303 | 529.062 | 14.5976 | 1439.3649
7.2579 | 1057.6404 | -2.9696 | 734.6658 | 910.9392 | 528.8202 | 14.5785 | 1439.7594
7.2611 | 1058.0127 | -2.9696 | 733.8509 | 910.1863 | 529.0063 | 14.5773 | 1439.1927
7.2641 | 1058.3838 | -2.9698 | 733.7306 | 910.1279 | 529.1919 | 14.5762 | 1439.3198
7.2703 | 1058.3108 | -2.97 | 734.1953 | 910.5804 | 529.1554 | 14.5629 | 1439.7358
7.2735 | 1057.864 | -2.9702 | 733.9843 | 910.295 | 528.932 | 14.5504 | 1439.227
7.2765 | 1057.8265 | -2.9704 | 733.6058 | 909.9103 | 528.9133 | 14.5437 | 1438.8235
7.2796 | 1057.7871 | -2.9708 | 733.5317 | 909.8295 | 528.8935 | 14.537 | 1438.7231
7.2828 | 1057.7527 | -2.9706 | 734.8872 | 911.1794 | 528.8764 | 14.5303 | 1440.0557
7.2858 | 1058.5323 | -2.9708 | 734.3291 | 910.7511 | 529.2661 | 14.5348 | 1440.0173
7.292 | 1058.8437 | -2.971 | 734.4949 | 910.9688 | 529.4218 | 14.5268 | 1440.3907
7.2952 | 1058.417 | -2.9715 | 733.9857 | 910.3885 | 529.2085 | 14.5147 | 1439.597
7.2982 | 1058.7659 | -2.9715 | 734.469 | 910.9299 | 529.3829 | 14.5134 | 1440.3129
7.3013 | 1058.7284 | -2.9717 | 735.3945 | 911.8492 | 529.3642 | 14.5067 | 1441.2134
7.3044 | 1059.0993 | -2.9719 | 734.5181 | 911.0346 | 529.5496 | 14.5057 | 1440.5843
7.3106 | 1058.6151 | -2.9723 | 734.0517 | 910.4875 | 529.3075 | 14.4867 | 1439.7951
7.3106 | 1059.0215 | -2.9725 | 734.4322 | 910.9357 | 529.5107 | 14.4922 | 1440.4465
7.3169 | 1058.5392 | -2.9727 | 734.3314 | 910.7546 | 529.2696 | 14.4733 | 1440.0242
7.3199 | 1058.1174 | -2.9729 | 734.0688 | 910.4217 | 529.0587 | 14.4615 | 1439.4804
7.323 | 1058.0799 | -2.9731 | 733.6293 | 909.976 | 529.04 | 14.4549 | 1439.0159
7.3261 | 1058.0425 | -2.9733 | 733.8608 | 910.2012 | 529.0212 | 14.4483 | 1439.2225
7.3323 | 1058.3509 | -2.9736 | 733.9636 | 910.3555 | 529.1755 | 14.4402 | 1439.5309
7.3354 | 1059.1339 | -2.9734 | 735.3476 | 911.8699 | 529.5669 | 14.4448 | 1441.4369
7.3385 | 1059.9109 | -2.9738 | 734.7886 | 911.4404 | 529.9554 | 14.4493 | 1441.3959
7.3417 | 1059.8705 | -2.9742 | 735.2262 | 911.8712 | 529.9352 | 14.4426 | 1441.8065
7.3447 | 1059.4247 | -2.9744 | 734.3216 | 910.8924 | 529.7124 | 14.4304 | 1440.6047
7.3478 | 1058.979 | -2.9746 | 735.173 | 911.6695 | 529.4895 | 14.4183 | 1441.159
7.351 | 1058.5325 | -2.9748 | 735.0242 | 911.4462 | 529.2662 | 14.4061 | 1440.7125
7.3571 | 1058.8676 | -2.975 | 735.1969 | 911.6748 | 529.4338 | 14.3986 | 1441.1086
7.3602 | 1058.0118 | -2.9754 | 733.9116 | 910.2469 | 529.0059 | 14.3809 | 1439.2528
7.3634 | 1058.3816 | -2.9755 | 734.9739 | 911.3708 | 529.1908 | 14.3798 | 1440.5616
7.3664 | 1058.346 | -2.9755 | 734.085 | 910.476 | 529.173 | 14.3733 | 1439.649
7.3695 | 1058.3066 | -2.9759 | 735.0719 | 911.4563 | 529.1533 | 14.3667 | 1440.6096
7.3726 | 1058.6791 | -2.9759 | 734.44 | 910.8866 | 529.3396 | 14.3658 | 1440.2261
7.3788 | 1059.0133 | -2.9761 | 735.5514 | 912.0536 | 529.5066 | 14.3582 | 1441.5603
7.3819 | 1058.9757 | -2.9763 | 735.3549 | 911.8509 | 529.4879 | 14.3517 | 1441.3387
7.3851 | 1058.1193 | -2.9767 | 734.9474 | 911.3007 | 529.0597 | 14.334 | 1440.3603
7.3882 | 1057.2898 | -2.9769 | 733.9769 | 910.1919 | 528.6449 | 14.3167 | 1438.8368
7.3912 | 1056.0283 | -2.9771 | 734.4344 | 910.4392 | 528.0142 | 14.2937 | 1438.4533
7.3975 | 1055.9565 | -2.9771 | 734.2265 | 910.2193 | 527.9783 | 14.2807 | 1438.1975
7.4005 | 1056.3251 | -2.9775 | 734.2884 | 910.3425 | 528.1625 | 14.2797 | 1438.5051
7.4036 | 1057.1055 | -2.9775 | 733.7935 | 909.9777 | 528.5527 | 14.2843 | 1438.5305
7.4068 | 1057.4511 | -2.9776 | 733.8467 | 910.0886 | 528.7256 | 14.2829 | 1438.8141
7.4099 | 1058.2255 | -2.9782 | 733.6778 | 910.0488 | 529.1128 | 14.2874 | 1439.1615
7.416 | 1058.5623 | -2.9782 | 734.0951 | 910.5221 | 529.2811 | 14.2801 | 1439.8033
7.416 | 1058.5603 | -2.9784 | 734.0334 | 910.4602 | 529.2802 | 14.2801 | 1439.7403
7.4223 | 1059.3021 | -2.9786 | 735.2807 | 911.831 | 529.651 | 14.2781 | 1441.4821
7.4253 | 1059.2645 | -2.9788 | 735.2072 | 911.7513 | 529.6323 | 14.2717 | 1441.3835
7.4284 | 1058.8191 | -2.979 | 734.9367 | 911.4066 | 529.4096 | 14.2597 | 1440.8161
7.4316 | 1058.7808 | -2.9792 | 734.8629 | 911.3264 | 529.3904 | 14.2532 | 1440.7168
7.4377 | 1059.1154 | -2.9794 | 735.3415 | 911.8607 | 529.5577 | 14.2459 | 1441.4184
7.4377 | 1059.4972 | -2.9796 | 734.4687 | 911.0516 | 529.7486 | 14.251 | 1440.8002
7.444 | 1059.0414 | -2.9796 | 734.3768 | 910.8837 | 529.5207 | 14.2329 | 1440.4044
7.447 | 1059.0039 | -2.9798 | 735.2423 | 911.7429 | 529.5019 | 14.2265 | 1441.2449
7.4501 | 1059.3461 | -2.9803 | 734.9904 | 911.5481 | 529.6731 | 14.2253 | 1441.2211
7.4533 | 1058.9259 | -2.9803 | 734.9113 | 911.399 | 529.463 | 14.2136 | 1440.8619
7.4594 | 1059.2345 | -2.9807 | 734.8312 | 911.3703 | 529.6173 | 14.206 | 1440.9875
7.4625 | 1058.8152 | -2.9807 | 733.8134 | 910.2826 | 529.4076 | 14.1945 | 1439.6902
7.4657 | 1058.7749 | -2.9811 | 733.495 | 909.9574 | 529.3874 | 14.188 | 1439.3449
7.4688 | 1058.7373 | -2.9813 | 733.8484 | 910.3046 | 529.3686 | 14.1816 | 1439.6733
7.4718 | 1058.6997 | -2.9815 | 733.8359 | 910.2859 | 529.3499 | 14.1753 | 1439.6357
7.475 | 1059.045 | -2.9817 | 734.44 | 910.9475 | 529.5225 | 14.1739 | 1440.47
7.4781 | 1059.8226 | -2.9819 | 735.6992 | 912.3363 | 529.9113 | 14.1785 | 1442.2476
7.4842 | 1059.7513 | -2.9819 | 734.7974 | 911.4227 | 529.8757 | 14.1659 | 1441.2983
7.4874 | 1058.8938 | -2.9824 | 735.1446 | 911.6269 | 529.4469 | 14.1484 | 1441.0738
7.4905 | 1058.4766 | -2.9822 | 735.1285 | 911.5413 | 529.2383 | 14.1371 | 1440.7796
7.4935 | 1058.8207 | -2.9826 | 734.2432 | 910.7133 | 529.4103 | 14.1358 | 1440.1237
7.4998 | 1058.7447 | -2.983 | 735.2179 | 911.6753 | 529.3723 | 14.1231 | 1441.0477
7.5029 | 1059.5221 | -2.9832 | 734.293 | 910.88 | 529.761 | 14.1276 | 1440.6411
7.5059 | 1059.4864 | -2.9832 | 734.4651 | 911.0462 | 529.7432 | 14.1214 | 1440.7894
7.5091 | 1059.448 | -2.9834 | 735.4523 | 912.027 | 529.724 | 14.1149 | 1441.751
7.5122 | 1058.5955 | -2.9836 | 733.9842 | 910.4168 | 529.2978 | 14.0978 | 1439.7145
7.5152 | 1059.3728 | -2.9838 | 734.4873 | 911.0494 | 529.6864 | 14.1023 | 1440.7358
7.5183 | 1059.3352 | -2.984 | 735.4147 | 911.9706 | 529.6676 | 14.0961 | 1441.6382
7.5246 | 1059.2631 | -2.984 | 735.5127 | 912.0566 | 529.6316 | 14.0834 | 1441.6881
7.5276 | 1059.2235 | -2.9843 | 735.3155 | 911.8528 | 529.6118 | 14.0771 | 1441.4645
7.5307 | 1060.0026 | -2.9843 | 734.6372 | 911.3043 | 530.0013 | 14.0817 | 1441.3056
7.5339 | 1059.9642 | -2.9845 | 734.5624 | 911.2231 | 529.9821 | 14.0753 | 1441.2052
7.54 | 1060.2742 | -2.9847 | 735.7877 | 912.5001 | 530.1371 | 14.0679 | 1442.6372
7.5432 | 1060.643 | -2.9849 | 735.9107 | 912.6845 | 530.3215 | 14.0669 | 1443.006
7.5463 | 1061.0107 | -2.9853 | 735.8502 | 912.6854 | 530.5054 | 14.0661 | 1443.1907
7.5494 | 1060.973 | -2.9855 | 735.0827 | 911.9115 | 530.4865 | 14.0598 | 1442.398
7.5524 | 1060.9373 | -2.9855 | 735.3148 | 912.1377 | 530.4687 | 14.0536 | 1442.6063
7.5556 | 1060.8969 | -2.9859 | 735.8733 | 912.6894 | 530.4484 | 14.0472 | 1443.1379
7.5587 | 1061.2664 | -2.9861 | 735.9965 | 912.8742 | 530.6332 | 14.0464 | 1443.5074
7.5617 | 1061.6359 | -2.9863 | 735.1196 | 912.059 | 530.818 | 14.0456 | 1442.8769
7.568 | 1061.9689 | -2.9864 | 734.9866 | 911.9814 | 530.9844 | 14.0384 | 1442.9659
7.5711 | 1062.3144 | -2.9866 | 736.3458 | 913.3982 | 531.1572 | 14.0372 | 1444.5554
7.5741 | 1062.2747 | -2.987 | 734.9666 | 912.0123 | 531.1373 | 14.031 | 1443.1497
7.5773 | 1061.8529 | -2.9872 | 736.436 | 913.4115 | 530.9265 | 14.0196 | 1444.3379
7.5804 | 1061.8132 | -2.9876 | 735.9347 | 912.9036 | 530.9066 | 14.0134 | 1443.8102
7.5897 | 1061.7072 | -2.9874 | 736.4494 | 913.4006 | 530.8536 | 13.9948 | 1444.2542
7.5928 | 1061.2624 | -2.9876 | 736.2391 | 913.1162 | 530.6312 | 13.9833 | 1443.7474
7.5958 | 1061.6317 | -2.9878 | 735.7292 | 912.6679 | 530.8159 | 13.9824 | 1443.4837
7.599 | 1061.5932 | -2.988 | 736.5944 | 913.5266 | 530.7966 | 13.9761 | 1444.3232
7.6021 | 1061.5555 | -2.9882 | 735.5818 | 912.5077 | 530.7777 | 13.97 | 1443.2855
7.6052 | 1061.8989 | -2.9885 | 735.4513 | 912.4344 | 530.9494 | 13.9688 | 1443.3839
7.6082 | 1061.0711 | -2.9887 | 735.4204 | 912.2655 | 530.5355 | 13.9523 | 1442.8011
7.6145 | 1060.1829 | -2.9889 | 735.0633 | 911.7605 | 530.0915 | 13.9292 | 1441.8519
7.6176 | 1060.1452 | -2.9891 | 734.6847 | 911.3756 | 530.0726 | 13.9231 | 1441.4482
7.6176 | 1060.9572 | -2.9893 | 734.9554 | 911.7816 | 530.4786 | 13.9337 | 1442.2602
7.6238 | 1061.2899 | -2.9895 | 736.3103 | 913.1919 | 530.6449 | 13.9267 | 1443.8369
7.6269 | 1061.6391 | -2.9893 | 735.4867 | 912.4265 | 530.8195 | 13.9257 | 1443.2461
7.63 | 1061.5954 | -2.9901 | 736.1681 | 913.1007 | 530.7977 | 13.9195 | 1443.8984
7.6331 | 1061.5588 | -2.9901 | 736.1559 | 913.0824 | 530.7794 | 13.9132 | 1443.8618
7.6393 | 1061.8922 | -2.9903 | 735.0831 | 912.0651 | 530.9461 | 13.9064 | 1443.0112
7.6423 | 1062.2613 | -2.9905 | 735.5121 | 912.5557 | 531.1307 | 13.9056 | 1443.6863
7.6455 | 1062.2227 | -2.9906 | 735.4992 | 912.5364 | 531.1114 | 13.8994 | 1443.6477
7.6486 | 1062.185 | -2.9908 | 735.1807 | 912.2115 | 531.0925 | 13.8933 | 1443.304
7.6517 | 1062.1453 | -2.9912 | 736.3514 | 913.3756 | 531.0726 | 13.8872 | 1444.4483
7.6547 | 1062.5143 | -2.9914 | 736.4744 | 913.5601 | 531.2571 | 13.8864 | 1444.8173
7.6579 | 1062.4737 | -2.9918 | 736.0939 | 913.1729 | 531.2369 | 13.8802 | 1444.4097
7.661 | 1062.436 | -2.992 | 736.6303 | 913.703 | 531.218 | 13.8741 | 1444.921
7.6672 | 1062.7683 | -2.9922 | 736.6811 | 913.8091 | 531.3841 | 13.8671 | 1445.1933
7.6703 | 1063.1372 | -2.9924 | 735.6821 | 912.8716 | 531.5686 | 13.8664 | 1444.4402
7.6703 | 1063.9228 | -2.9928 | 736.0659 | 913.3864 | 531.9614 | 13.8766 | 1445.3478
7.6764 | 1063.4424 | -2.9929 | 735.8438 | 913.0842 | 531.7212 | 13.8592 | 1444.8054
7.6796 | 1063.4038 | -2.9931 | 735.4649 | 912.6989 | 531.7019 | 13.853 | 1444.4008
7.6827 | 1062.9852 | -2.9931 | 737.1194 | 914.2836 | 531.4926 | 13.842 | 1445.7762
7.6858 | 1062.5388 | -2.9935 | 735.6646 | 912.7544 | 531.2694 | 13.8307 | 1444.0238
7.692 | 1061.6492 | -2.9939 | 734.8801 | 911.8216 | 530.8246 | 13.8079 | 1442.6462
7.6951 | 1062.0161 | -2.9943 | 735.1244 | 912.127 | 531.008 | 13.8071 | 1443.1351
7.6982 | 1061.9803 | -2.9943 | 735.3564 | 912.3532 | 530.9902 | 13.8012 | 1443.3433
7.7013 | 1062.3502 | -2.9943 | 735.5417 | 912.6001 | 531.1751 | 13.8003 | 1443.7752
7.7044 | 1063.0997 | -2.9947 | 735.7296 | 912.9128 | 531.5498 | 13.8045 | 1444.4627
7.7075 | 1063.8749 | -2.9949 | 736.928 | 914.2405 | 531.9375 | 13.8091 | 1446.1779
7.7105 | 1064.6502 | -2.995 | 736.1864 | 913.6281 | 532.3251 | 13.8136 | 1445.9532
7.7137 | 1064.6095 | -2.9954 | 736.2328 | 913.6677 | 532.3047 | 13.8074 | 1445.9725
7.7168 | 1065.3607 | -2.9956 | 736.6672 | 914.2273 | 532.6803 | 13.8116 | 1446.9077
7.7199 | 1064.5318 | -2.996 | 736.2689 | 913.6909 | 532.2659 | 13.7954 | 1445.9568
7.7261 | 1065.2462 | -2.9962 | 736.3851 | 913.9261 | 532.6231 | 13.7935 | 1446.5492
7.7292 | 1065.6147 | -2.9964 | 736.1409 | 913.7434 | 532.8074 | 13.7928 | 1446.5507
7.7292 | 1066.0192 | -2.9966 | 736.7647 | 914.4346 | 533.0096 | 13.798 | 1447.4442
7.7354 | 1066.3489 | -2.997 | 736.8746 | 914.5995 | 533.1745 | 13.7912 | 1447.7739
7.7385 | 1066.311 | -2.9972 | 736.556 | 914.2745 | 533.1555 | 13.7852 | 1447.43
7.7416 | 1066.2711 | -2.9975 | 736.5427 | 914.2545 | 533.1355 | 13.7792 | 1447.3901
7.7447 | 1067.022 | -2.9977 | 737.854 | 915.691 | 533.511 | 13.7834 | 1449.202
7.7478 | 1066.9812 | -2.9981 | 737.4744 | 915.3046 | 533.4906 | 13.7773 | 1448.7952
7.754 | 1066.9092 | -2.9981 | 738.0614 | 915.8796 | 533.4546 | 13.7654 | 1449.3342
7.7571 | 1066.8665 | -2.9987 | 736.8632 | 914.6742 | 533.4332 | 13.7592 | 1448.1075
7.7602 | 1066.8285 | -2.9989 | 736.7285 | 914.5333 | 533.4143 | 13.7533 | 1447.9475
7.7633 | 1066.4062 | -2.9993 | 736.5877 | 914.3221 | 533.2031 | 13.7424 | 1447.5252
7.7664 | 1065.962 | -2.9994 | 736.8677 | 914.528 | 532.981 | 13.7312 | 1447.509
7.7695 | 1065.519 | -2.9994 | 736.414 | 914.0005 | 532.7595 | 13.7199 | 1446.76
7.7757 | 1065.4432 | -2.9998 | 736.3887 | 913.9626 | 532.7216 | 13.7081 | 1446.6842
7.7788 | 1065.4053 | -3 | 736.2541 | 913.8216 | 532.7026 | 13.7022 | 1446.5243
7.7819 | 1064.9583 | -3.0004 | 735.9831 | 913.4762 | 532.4792 | 13.6909 | 1445.9553
7.785 | 1065.3286 | -3.0004 | 736.4725 | 914.0273 | 532.6643 | 13.6902 | 1446.6916
7.7881 | 1065.2907 | -3.0006 | 736.3379 | 913.8863 | 532.6453 | 13.6843 | 1446.5317
7.7943 | 1066.0263 | -3.001 | 736.2781 | 913.9491 | 533.0131 | 13.6828 | 1446.9623
7.7974 | 1065.9883 | -3.0012 | 736.3264 | 913.9912 | 532.9942 | 13.6769 | 1446.9853
7.8005 | 1065.9504 | -3.0014 | 736.5578 | 914.2162 | 532.9752 | 13.671 | 1447.1914
7.8036 | 1065.9116 | -3.0015 | 737.4839 | 915.1358 | 532.9558 | 13.665 | 1448.0916
7.8098 | 1065.4317 | -3.0017 | 737.3239 | 914.8958 | 532.7158 | 13.6481 | 1447.6117
7.8129 | 1065.7998 | -3.0019 | 736.4466 | 914.0799 | 532.8999 | 13.6474 | 1446.9798
7.816 | 1065.353 | -3.0023 | 736.4807 | 914.0395 | 532.6765 | 13.6362 | 1446.716
7.8191 | 1065.3171 | -3.0023 | 736.6527 | 914.2055 | 532.6585 | 13.6304 | 1446.8641
7.8222 | 1066.0653 | -3.0027 | 736.6581 | 914.3356 | 533.0326 | 13.6346 | 1447.3683
7.8253 | 1066.4325 | -3.0029 | 736.5965 | 914.3352 | 533.2162 | 13.6338 | 1447.5515
7.8315 | 1066.3585 | -3.0031 | 736.6328 | 914.3593 | 533.1793 | 13.6221 | 1447.5385
7.8315 | 1066.3585 | -3.0031 | 736.6938 | 914.4203 | 533.1793 | 13.6221 | 1447.5995
7.8315 | 1065.9506 | -3.0033 | 736.6199 | 914.2783 | 532.9753 | 13.6169 | 1447.2536
7.8408 | 1066.6477 | -3.0038 | 736.7902 | 914.5649 | 533.3239 | 13.6096 | 1447.8887
7.8532 | 1066.4949 | -3.0046 | 736.9833 | 914.7325 | 533.2475 | 13.5862 | 1447.9799
7.8625 | 1065.9724 | -3.0054 | 736.8091 | 914.4712 | 532.9862 | 13.5634 | 1447.4574
7.8749 | 1067.0389 | -3.0059 | 737.0426 | 914.8825 | 533.5195 | 13.5556 | 1448.4019
7.8842 | 1066.9221 | -3.0067 | 736.8817 | 914.702 | 533.461 | 13.5381 | 1448.1631
7.8966 | 1067.155 | -3.0071 | 737.2653 | 915.1245 | 533.5775 | 13.5198 | 1448.702
7.9121 | 1067.3696 | -3.008 | 737.2749 | 915.1698 | 533.6848 | 13.4961 | 1448.8546
7.9214 | 1067.6583 | -3.0088 | 737.1271 | 915.0701 | 533.8291 | 13.4839 | 1448.8993
7.9338 | 1067.9127 | -3.0094 | 737.1509 | 915.1363 | 533.9563 | 13.466 | 1449.0927
7.9431 | 1066.9848 | -3.0102 | 736.9026 | 914.7334 | 533.4924 | 13.4386 | 1448.2258
7.9555 | 1069.6437 | -3.0111 | 737.3619 | 915.6358 | 534.8218 | 13.451 | 1450.4577
7.9679 | 1069.087 | -3.0117 | 737.5423 | 915.7235 | 534.5435 | 13.4231 | 1450.267
7.9772 | 1068.1831 | -3.0124 | 738.486 | 916.5166 | 534.0916 | 13.3961 | 1450.6081
7.9865 | 1069.6631 | -3.0132 | 738.1014 | 916.3786 | 534.8316 | 13.399 | 1451.2101
7.9989 | 1070.7014 | -3.014 | 739.5075 | 917.9577 | 535.3507 | 13.3913 | 1453.3084
8.0082 | 1070.2027 | -3.0147 | 737.9752 | 916.3424 | 535.1014 | 13.3695 | 1451.4437
8.0175 | 1070.0874 | -3.0153 | 738.2428 | 916.5907 | 535.0437 | 13.3525 | 1451.6344
8.0299 | 1071.1231 | -3.0163 | 738.588 | 917.1086 | 535.5616 | 13.3448 | 1452.6701
8.0392 | 1072.1968 | -3.017 | 738.9459 | 917.6454 | 536.0984 | 13.3427 | 1453.7438
8.0485 | 1071.697 | -3.018 | 738.7793 | 917.3955 | 535.8485 | 13.3211 | 1453.244
8.0609 | 1071.9262 | -3.0186 | 738.9157 | 917.5701 | 535.9631 | 13.3035 | 1453.5332
8.0702 | 1072.6163 | -3.0195 | 739.9638 | 918.7332 | 536.3082 | 13.2967 | 1455.0413
8.0826 | 1072.8652 | -3.0205 | 738.9247 | 917.7356 | 536.4326 | 13.2794 | 1454.1682
8.095 | 1073.5206 | -3.0212 | 739.3252 | 918.2453 | 536.7603 | 13.2672 | 1455.0056
8.1043 | 1072.9962 | -3.0222 | 739.1504 | 917.9831 | 536.4981 | 13.2454 | 1454.4812
8.1167 | 1070.4362 | -3.0232 | 738.9921 | 917.3981 | 535.2181 | 13.1937 | 1452.6162
8.126 | 1070.7272 | -3.0235 | 738.0891 | 916.5436 | 535.3636 | 13.1821 | 1451.9072
8.1384 | 1070.9542 | -3.0243 | 738.3477 | 916.8401 | 535.4771 | 13.1648 | 1452.3172
8.1508 | 1072.0138 | -3.0251 | 739.2739 | 917.9429 | 536.0069 | 13.1578 | 1453.9498
8.1633 | 1072.6677 | -3.0258 | 739.9189 | 918.6969 | 536.3339 | 13.1457 | 1455.0307
8.1725 | 1073.3338 | -3.0268 | 739.9579 | 918.8469 | 536.6669 | 13.139 | 1455.5138
8.1849 | 1072.7732 | -3.0277 | 739.7711 | 918.5666 | 536.3866 | 13.1123 | 1454.9532
8.1942 | 1073.8682 | -3.0285 | 739.5031 | 918.4811 | 536.9341 | 13.1107 | 1455.4152
8.2066 | 1073.7139 | -3.0293 | 739.3296 | 918.2819 | 536.8569 | 13.0891 | 1455.1389
8.2222 | 1073.9205 | -3.0306 | 740.2765 | 919.2632 | 536.9602 | 13.0668 | 1456.2235
8.2315 | 1073.3984 | -3.0314 | 740.2245 | 919.1242 | 536.6992 | 13.0457 | 1455.8234
8.2439 | 1072.8381 | -3.0323 | 740.0377 | 918.844 | 536.419 | 13.0193 | 1455.2631
8.2532 | 1073.5262 | -3.0333 | 740.0221 | 918.9431 | 536.7631 | 13.0129 | 1455.7062
8.2656 | 1073.3698 | -3.0342 | 739.1529 | 918.0479 | 536.6849 | 12.9915 | 1454.7328
8.2748 | 1073.2487 | -3.0354 | 739.7466 | 918.6213 | 536.6243 | 12.9755 | 1455.2457
8.2873 | 1074.2812 | -3.0362 | 739.4567 | 918.5036 | 537.1406 | 12.9685 | 1455.6442
8.2997 | 1075.718 | -3.0369 | 740.9977 | 920.284 | 537.859 | 12.9664 | 1458.143
8.3089 | 1075.2186 | -3.0379 | 740.0132 | 919.2163 | 537.6093 | 12.946 | 1456.8256
8.3214 | 1073.8501 | -3.0388 | 739.375 | 918.35 | 536.925 | 12.9102 | 1455.2751
8.3306 | 1073.3272 | -3.0398 | 740.2607 | 919.1486 | 536.6636 | 12.8896 | 1455.8122
8.3399 | 1072.8076 | -3.0404 | 739.2095 | 918.0108 | 536.4038 | 12.8689 | 1454.4146
8.3523 | 1073.4582 | -3.0413 | 739.1824 | 918.0921 | 536.7291 | 12.8576 | 1454.8212
8.3647 | 1073.3017 | -3.0423 | 738.9472 | 917.8309 | 536.6509 | 12.8367 | 1454.4817
8.374 | 1073.589 | -3.0428 | 740.043 | 918.9745 | 536.7945 | 12.8259 | 1455.769
8.3864 | 1073.0311 | -3.0436 | 738.918 | 917.7566 | 536.5156 | 12.8003 | 1454.2721
8.3957 | 1072.9111 | -3.0446 | 739.878 | 918.6965 | 536.4555 | 12.7846 | 1455.1521
8.4081 | 1072.7526 | -3.0457 | 739.7032 | 918.4953 | 536.3763 | 12.7639 | 1454.8716
8.4175 | 1073.0397 | -3.0463 | 738.9829 | 917.8229 | 536.5199 | 12.7532 | 1454.3427
8.4298 | 1072.0749 | -3.0474 | 738.4773 | 917.1564 | 536.0374 | 12.723 | 1453.1939
8.4422 | 1071.5194 | -3.048 | 738.5981 | 917.1847 | 535.7597 | 12.6977 | 1452.9444
8.4516 | 1071.4034 | -3.0486 | 738.5595 | 917.1267 | 535.7017 | 12.6824 | 1452.8284
8.464 | 1073.26 | -3.0497 | 739.9333 | 918.81 | 536.63 | 12.6857 | 1455.44
8.4733 | 1075.1328 | -3.0505 | 739.3746 | 918.5634 | 537.5664 | 12.6939 | 1456.1298
8.4857 | 1073.3623 | -3.0516 | 739.7844 | 918.6782 | 536.6812 | 12.6545 | 1455.3593
8.495 | 1074.0498 | -3.0524 | 739.3196 | 918.3279 | 537.0249 | 12.6487 | 1455.3528
8.5043 | 1075.1398 | -3.0532 | 740.7429 | 919.9329 | 537.5699 | 12.6477 | 1457.5028
8.5136 | 1075.8012 | -3.0541 | 740.9634 | 920.2636 | 537.9006 | 12.6416 | 1458.1642
8.526 | 1074.8604 | -3.0553 | 739.5278 | 918.6712 | 537.4302 | 12.6122 | 1456.1014
8.5353 | 1074.3393 | -3.056 | 740.2321 | 919.2887 | 537.1697 | 12.5923 | 1456.4583
8.5508 | 1074.9274 | -3.057 | 739.6721 | 918.8267 | 537.4637 | 12.5764 | 1456.2904
8.5601 | 1076.7959 | -3.0579 | 740.173 | 919.6389 | 538.3979 | 12.5845 | 1458.0369
8.5694 | 1077.0797 | -3.0587 | 740.3296 | 919.8428 | 538.5398 | 12.5742 | 1458.3827
8.5818 | 1076.9163 | -3.0602 | 741.4571 | 920.9432 | 538.4582 | 12.5541 | 1459.4013
8.591 | 1076.3921 | -3.0614 | 739.7944 | 919.193 | 538.196 | 12.5345 | 1457.3891
8.6035 | 1075.455 | -3.0622 | 740.97 | 920.2125 | 537.7275 | 12.5055 | 1457.94
8.6128 | 1075.7355 | -3.0633 | 741.0035 | 920.2927 | 537.8677 | 12.4953 | 1458.1605
8.6251 | 1075.5783 | -3.0643 | 740.0111 | 919.2741 | 537.7891 | 12.4755 | 1457.0633
8.6376 | 1076.603 | -3.0652 | 739.8647 | 919.2985 | 538.3015 | 12.4694 | 1457.6
8.6469 | 1076.8852 | -3.0662 | 741.4467 | 920.9276 | 538.4426 | 12.4593 | 1459.3702
8.6593 | 1076.7269 | -3.0671 | 741.639 | 921.0935 | 538.3635 | 12.4395 | 1459.4569
8.6686 | 1076.203 | -3.0683 | 740.2193 | 919.5865 | 538.1015 | 12.4202 | 1457.688
8.681 | 1076.8495 | -3.0692 | 740.8018 | 920.2767 | 538.4247 | 12.41 | 1458.7015
8.6903 | 1076.7267 | -3.0704 | 740.4559 | 919.9103 | 538.3633 | 12.3952 | 1458.2737
8.7027 | 1075.7635 | -3.0715 | 741.0128 | 920.3067 | 537.8817 | 12.3665 | 1458.1885
8.712 | 1077.2243 | -3.0727 | 741.5598 | 921.0972 | 538.6122 | 12.3701 | 1459.7093
8.7244 | 1075.4833 | -3.0736 | 741.0414 | 920.2887 | 537.7417 | 12.3325 | 1458.0303
8.7337 | 1076.9478 | -3.0744 | 740.7126 | 920.2039 | 538.4739 | 12.3362 | 1458.6778
8.7461 | 1078.3928 | -3.0757 | 742.1333 | 921.8654 | 539.1964 | 12.3352 | 1461.0618
8.7554 | 1077.0649 | -3.0769 | 741.5686 | 921.0794 | 538.5324 | 12.3069 | 1459.6119
8.7647 | 1076.9419 | -3.078 | 740.4656 | 919.956 | 538.471 | 12.2924 | 1458.4269
8.7771 | 1078.7662 | -3.0792 | 742.3797 | 922.1741 | 539.3831 | 12.2959 | 1461.5572
8.7864 | 1079.0424 | -3.0805 | 742.3498 | 922.1902 | 539.5212 | 12.286 | 1461.7114
8.7957 | 1078.9172 | -3.0818 | 741.2461 | 921.0656 | 539.4586 | 12.2715 | 1460.5242
8.8081 | 1078.3559 | -3.083 | 741.059 | 920.785 | 539.178 | 12.2479 | 1459.9629
8.8174 | 1079.0353 | -3.0841 | 741.3474 | 921.1867 | 539.5177 | 12.2427 | 1460.7043
8.8298 | 1080.0534 | -3.0855 | 742.5648 | 922.5737 | 540.0267 | 12.237 | 1462.6004
8.8391 | 1079.1541 | -3.0864 | 742.509 | 922.3681 | 539.5771 | 12.214 | 1461.9451
8.8484 | 1079.432 | -3.0876 | 741.8457 | 921.751 | 539.716 | 12.2043 | 1461.467
8.8577 | 1079.3087 | -3.0887 | 742.6216 | 922.5063 | 539.6543 | 12.1901 | 1462.1607
8.8701 | 1079.1465 | -3.0901 | 741.5675 | 921.4253 | 539.5733 | 12.1712 | 1460.9985
8.8794 | 1080.2046 | -3.091 | 741.9202 | 921.9543 | 540.1023 | 12.1704 | 1462.0566
8.8887 | 1079.6742 | -3.0927 | 741.8044 | 921.7501 | 539.8371 | 12.1517 | 1461.5872
8.898 | 1080.3506 | -3.0941 | 742.7239 | 922.7823 | 540.1753 | 12.1465 | 1462.9576
8.9073 | 1079.8271 | -3.0952 | 742.4894 | 922.4606 | 539.9136 | 12.1281 | 1462.3741
8.9197 | 1079.2632 | -3.0966 | 741.6064 | 921.4836 | 539.6316 | 12.1048 | 1461.1152
8.9321 | 1077.5256 | -3.0975 | 742.0882 | 921.6758 | 538.7628 | 12.0685 | 1460.4386
8.9415 | 1078.9796 | -3.0989 | 741.3289 | 921.1588 | 539.4898 | 12.0722 | 1460.6486
8.9538 | 1079.218 | -3.1002 | 741.5913 | 921.461 | 539.609 | 12.0582 | 1461.07
8.9662 | 1078.6551 | -3.1015 | 742.2817 | 922.0576 | 539.3276 | 12.0352 | 1461.3851
8.9756 | 1078.5318 | -3.1027 | 741.1176 | 920.8729 | 539.2659 | 12.0214 | 1460.1388
8.988 | 1079.571 | -3.104 | 741.526 | 921.4545 | 539.7855 | 12.0164 | 1461.24
8.9972 | 1079.8487 | -3.1052 | 742.7406 | 922.7154 | 539.9244 | 12.0071 | 1462.6397
9.0097 | 1080.0603 | -3.1067 | 742.9941 | 923.0041 | 540.0301 | 11.9928 | 1463.0343
9.0221 | 1079.1207 | -3.108 | 741.4369 | 921.2904 | 539.5604 | 11.9659 | 1460.8507
9.0313 | 1078.1976 | -3.1092 | 741.0682 | 920.7678 | 539.0988 | 11.9435 | 1459.8666
9.0438 | 1079.2351 | -3.1105 | 741.475 | 921.3475 | 539.6175 | 11.9385 | 1460.9651
9.0562 | 1078.6745 | -3.1117 | 742.5322 | 922.3112 | 539.3372 | 11.916 | 1461.6485
9.0655 | 1078.9491 | -3.113 | 741.5017 | 921.3266 | 539.4746 | 11.9068 | 1460.8011
9.0779 | 1079.5652 | -3.1142 | 742.8291 | 922.7566 | 539.7826 | 11.8973 | 1462.5392
9.0871 | 1078.262 | -3.1157 | 741.8457 | 921.556 | 539.131 | 11.8708 | 1460.687
9.0996 | 1077.7009 | -3.1168 | 742.0856 | 921.7025 | 538.8505 | 11.8484 | 1460.5529
9.1088 | 1078.3741 | -3.1184 | 741.127 | 920.8561 | 539.1871 | 11.8438 | 1460.0431
9.1181 | 1079.0268 | -3.1195 | 742.3446 | 922.1824 | 539.5134 | 11.8388 | 1461.6958
9.1305 | 1079.266 | -3.1207 | 741.3623 | 921.24 | 539.633 | 11.8254 | 1460.873
9.1398 | 1077.563 | -3.1222 | 741.6727 | 921.2665 | 538.7815 | 11.7947 | 1460.048
9.1491 | 1078.6151 | -3.1233 | 741.0234 | 920.7925 | 539.3075 | 11.7942 | 1460.1001
9.1615 | 1077.6769 | -3.1247 | 741.6506 | 921.2634 | 538.8384 | 11.768 | 1460.1019
9.1739 | 1077.8945 | -3.1256 | 741.9672 | 921.6163 | 538.9473 | 11.7545 | 1460.5635
9.1833 | 1078.5641 | -3.1274 | 741.8844 | 921.645 | 539.282 | 11.7498 | 1460.9271
9.1956 | 1078.803 | -3.1285 | 741.392 | 921.1925 | 539.4015 | 11.7366 | 1460.594
9.205 | 1078.2759 | -3.13 | 742.0323 | 921.745 | 539.138 | 11.719 | 1460.8829
9.2174 | 1077.3167 | -3.1312 | 741.7126 | 921.2653 | 538.6583 | 11.6928 | 1459.9237
9.2267 | 1076.8173 | -3.1323 | 741.4861 | 920.9557 | 538.4087 | 11.6756 | 1459.3643
9.236 | 1077.0696 | -3.1335 | 741.6922 | 921.2038 | 538.5348 | 11.6666 | 1459.7386
9.2484 | 1076.9092 | -3.1346 | 742.0657 | 921.5506 | 538.4546 | 11.6492 | 1460.0052
9.2608 | 1077.9443 | -3.136 | 741.4108 | 921.0681 | 538.9721 | 11.6448 | 1460.0403
9.2701 | 1078.2157 | -3.1375 | 741.3182 | 921.0209 | 539.1079 | 11.636 | 1460.1287
9.2793 | 1077.6899 | -3.139 | 742.265 | 921.8799 | 538.8449 | 11.6188 | 1460.7249
9.2918 | 1076.7285 | -3.1404 | 740.3945 | 919.8492 | 538.3642 | 11.5928 | 1458.2135
9.301 | 1076.6058 | -3.1415 | 740.2936 | 919.7279 | 538.3029 | 11.58 | 1458.0308
9.3103 | 1076.8812 | -3.1426 | 741.6904 | 921.1706 | 538.4406 | 11.5714 | 1459.6112
9.3197 | 1076.3567 | -3.144 | 741.5156 | 920.9084 | 538.1784 | 11.5542 | 1459.0867
9.329 | 1076.632 | -3.1451 | 741.7293 | 921.168 | 538.316 | 11.5456 | 1459.484
9.3414 | 1075.672 | -3.1465 | 740.3483 | 919.627 | 537.836 | 11.52 | 1457.463
9.3507 | 1076.348 | -3.1474 | 740.8177 | 920.209 | 538.174 | 11.5158 | 1458.383
9.3631 | 1076.5782 | -3.1493 | 740.3444 | 919.7741 | 538.2891 | 11.503 | 1458.0632
9.3724 | 1076.4566 | -3.1503 | 741.6099 | 921.0193 | 538.2283 | 11.4902 | 1459.2476
9.3817 | 1077.9017 | -3.1516 | 740.9696 | 920.6199 | 538.9509 | 11.4942 | 1459.5707
9.3941 | 1078.9345 | -3.153 | 742.6798 | 922.5022 | 539.4672 | 11.4901 | 1461.9695
9.4033 | 1078.405 | -3.1549 | 742.1983 | 921.9325 | 539.2025 | 11.4731 | 1461.135
9.4127 | 1078.2791 | -3.1562 | 742.0334 | 921.7465 | 539.1395 | 11.4605 | 1460.8861
9.425 | 1076.5229 | -3.1576 | 740.693 | 920.1134 | 538.2614 | 11.4267 | 1458.3749
9.4344 | 1077.5901 | -3.1591 | 740.9877 | 920.586 | 538.795 | 11.4268 | 1459.3811
9.4468 | 1077.0271 | -3.1606 | 741.983 | 921.4875 | 538.5135 | 11.4058 | 1460.0011
9.4561 | 1076.105 | -3.162 | 740.4927 | 919.8435 | 538.0525 | 11.3848 | 1457.896
9.4654 | 1075.9793 | -3.1633 | 741.5118 | 920.8417 | 537.9897 | 11.3723 | 1458.8313
9.4778 | 1075.8147 | -3.1648 | 740.3349 | 919.6374 | 537.9074 | 11.3557 | 1457.5447
9.4871 | 1075.3144 | -3.1662 | 741.2901 | 920.5092 | 537.6572 | 11.3393 | 1458.1664
9.5026 | 1075.4875 | -3.1677 | 740.4088 | 919.6568 | 537.7438 | 11.3226 | 1457.4005
9.5119 | 1074.5915 | -3.1688 | 740.0492 | 919.1477 | 537.2957 | 11.3021 | 1456.4435
9.5212 | 1074.8638 | -3.1702 | 740.0789 | 919.2229 | 537.4319 | 11.2939 | 1456.6548
9.5336 | 1075.8693 | -3.1717 | 741.4141 | 920.7257 | 537.9347 | 11.2898 | 1458.6603
9.5429 | 1074.174 | -3.1732 | 740.849 | 919.878 | 537.087 | 11.261 | 1456.965
9.5522 | 1074.0484 | -3.1746 | 740.4411 | 919.4492 | 537.0242 | 11.2487 | 1456.4734
9.5646 | 1074.2817 | -3.1761 | 740.5189 | 919.5658 | 537.1408 | 11.2366 | 1456.7067
9.577 | 1074.4954 | -3.1773 | 741.2611 | 920.3437 | 537.2477 | 11.2243 | 1457.5914
9.5863 | 1073.9936 | -3.1788 | 739.6049 | 918.6038 | 536.9968 | 11.2081 | 1455.6006
9.5956 | 1075.4335 | -3.1803 | 740.0848 | 919.3238 | 537.7168 | 11.2123 | 1457.0405
9.608 | 1075.2679 | -3.1818 | 741.0916 | 920.303 | 537.634 | 11.1961 | 1457.9369
9.6204 | 1075.5046 | -3.183 | 740.3535 | 919.6043 | 537.7523 | 11.1841 | 1457.3566
9.6297 | 1074.5762 | -3.1851 | 740.8611 | 919.9571 | 537.2881 | 11.1637 | 1457.2452
9.6421 | 1075.2101 | -3.1862 | 740.2554 | 919.457 | 537.605 | 11.1559 | 1457.0621
9.6514 | 1074.682 | -3.1882 | 740.8343 | 919.948 | 537.341 | 11.1397 | 1457.289
9.6638 | 1073.3249 | -3.1897 | 740.138 | 919.0255 | 536.6625 | 11.1113 | 1455.6879
9.6731 | 1074.7887 | -3.191 | 740.8699 | 920.0013 | 537.3943 | 11.1158 | 1457.3957
9.6855 | 1075.023 | -3.1924 | 741.254 | 920.4245 | 537.5115 | 11.104 | 1457.936
9.6948 | 1072.9082 | -3.1941 | 740.4271 | 919.2451 | 536.4541 | 11.0715 | 1455.6992
9.7072 | 1072.7477 | -3.1952 | 739.4346 | 918.2258 | 536.3738 | 11.0557 | 1454.5997
9.7165 | 1073.8108 | -3.1968 | 739.8499 | 918.8184 | 536.9054 | 11.0561 | 1455.7238
9.7289 | 1074.4399 | -3.1983 | 739.9986 | 919.0719 | 537.2199 | 11.0485 | 1456.2919
9.7382 | 1074.3161 | -3.1994 | 741.3234 | 920.376 | 537.158 | 11.0366 | 1457.5341
9.7506 | 1072.9571 | -3.2013 | 739.3824 | 918.2086 | 536.4786 | 11.0087 | 1454.6871
9.7599 | 1072.8315 | -3.2027 | 739.3405 | 918.1457 | 536.4157 | 10.9969 | 1454.5615
9.7723 | 1073.4622 | -3.204 | 740.4897 | 919.4001 | 536.7311 | 10.9894 | 1456.1312
9.7847 | 1073.2995 | -3.2054 | 739.4355 | 918.3187 | 536.6497 | 10.9738 | 1454.9685
9.794 | 1072.7732 | -3.2071 | 739.1981 | 917.9936 | 536.3866 | 10.958 | 1454.3802
9.8095 | 1073.3646 | -3.2086 | 739.3952 | 918.2893 | 536.6823 | 10.9467 | 1454.9716
9.8188 | 1072.8424 | -3.2099 | 739.2211 | 918.0282 | 536.4212 | 10.931 | 1454.4494
9.8312 | 1073.4471 | -3.2115 | 740.1187 | 919.0266 | 536.7236 | 10.9234 | 1455.7501
9.8436 | 1073.2803 | -3.2132 | 740.1851 | 919.0652 | 536.6402 | 10.908 | 1455.7053
9.8529 | 1073.5488 | -3.2147 | 739.2746 | 918.1994 | 536.7744 | 10.9004 | 1454.9738
9.8653 | 1074.1783 | -3.2161 | 740.7894 | 919.8192 | 537.0892 | 10.8931 | 1456.9083
9.8746 | 1072.86 | -3.2178 | 739.655 | 918.465 | 536.43 | 10.8694 | 1454.895
9.8839 | 1072.3595 | -3.2193 | 739.1222 | 917.8487 | 536.1797 | 10.8541 | 1454.0285
9.8963 | 1072.9615 | -3.221 | 740.2008 | 919.0278 | 536.4808 | 10.8466 | 1455.5085
9.9056 | 1072.4398 | -3.2224 | 740.3929 | 919.1329 | 536.2199 | 10.8311 | 1455.3528
9.918 | 1073.0668 | -3.2239 | 740.6629 | 919.5074 | 536.5334 | 10.8239 | 1456.0408
9.9273 | 1073.3309 | -3.2258 | 740.202 | 919.0904 | 536.6654 | 10.8164 | 1455.7559
9.9367 | 1072.0136 | -3.2275 | 739.9449 | 918.6138 | 536.0068 | 10.793 | 1454.6206
9.949 | 1073.0341 | -3.2293 | 740.163 | 919.0021 | 536.5171 | 10.7899 | 1455.5191
9.9584 | 1072.9023 | -3.2312 | 740.3641 | 919.1811 | 536.4511 | 10.7784 | 1455.6323
9.9708 | 1071.5504 | -3.2327 | 738.7905 | 917.3822 | 535.7752 | 10.7515 | 1453.1574
9.9831 | 1071.3897 | -3.2338 | 740.4089 | 918.9738 | 535.6948 | 10.7365 | 1454.6687
9.9925 | 1071.262 | -3.2354 | 739.2443 | 917.788 | 535.631 | 10.7252 | 1453.419
10.0049 | 1071.0953 | -3.2371 | 740.0058 | 918.5216 | 535.5476 | 10.7103 | 1454.0693
10.0142 | 1072.5493 | -3.2386 | 739.4904 | 918.2487 | 536.2747 | 10.7148 | 1454.5233
10.0234 | 1073.1859 | -3.2405 | 739.5196 | 918.3839 | 536.5929 | 10.7113 | 1454.9769
10.0359 | 1071.8552 | -3.2423 | 740.2591 | 918.9016 | 535.9276 | 10.6848 | 1454.8292
10.0451 | 1071.7263 | -3.244 | 739.9111 | 918.5321 | 535.8631 | 10.6736 | 1454.3953
10.0575 | 1071.1682 | -3.2453 | 738.9691 | 917.4971 | 535.5841 | 10.6549 | 1453.0812
10.0668 | 1071.0364 | -3.2472 | 739.7421 | 918.2482 | 535.5182 | 10.6438 | 1453.7664
10.0761 | 1071.6969 | -3.249 | 739.9623 | 918.5785 | 535.8485 | 10.6405 | 1454.4269
10.0885 | 1071.9019 | -3.2507 | 740.0916 | 918.7419 | 535.9509 | 10.6294 | 1454.6929
10.0979 | 1071.0052 | -3.2524 | 738.6087 | 917.1096 | 535.5026 | 10.6108 | 1452.6122
10.1102 | 1070.8384 | -3.2541 | 739.4931 | 917.9662 | 535.4192 | 10.5961 | 1453.3854
10.1196 | 1070.7106 | -3.2556 | 738.5105 | 916.9623 | 535.3553 | 10.5851 | 1452.3176
10.135 | 1071.668 | -3.2574 | 739.9527 | 918.564 | 535.834 | 10.5784 | 1454.398
10.1443 | 1071.5361 | -3.2593 | 739.7857 | 918.3751 | 535.7681 | 10.5674 | 1454.1431
10.1567 | 1070.6029 | -3.261 | 738.3526 | 916.7865 | 535.3015 | 10.5453 | 1452.0879
10.1661 | 1071.2392 | -3.2627 | 739.6867 | 918.2266 | 535.6196 | 10.5419 | 1453.8462
10.1784 | 1071.0723 | -3.2644 | 738.8151 | 917.3271 | 535.5361 | 10.5274 | 1452.8633
10.1908 | 1070.1355 | -3.2665 | 739.0148 | 917.3707 | 535.0677 | 10.5054 | 1452.4385
10.2002 | 1070.7715 | -3.2683 | 738.5308 | 916.9927 | 535.3857 | 10.502 | 1452.3785
10.2126 | 1069.8388 | -3.27 | 739.2819 | 917.5884 | 534.9194 | 10.4802 | 1452.5078
10.2249 | 1068.8833 | -3.2717 | 738.6574 | 916.8046 | 534.4416 | 10.4581 | 1451.2463
10.2343 | 1069.5442 | -3.2732 | 739.1837 | 917.4411 | 534.7721 | 10.4551 | 1452.2132
10.2467 | 1069.7465 | -3.2751 | 738.2512 | 916.5423 | 534.8733 | 10.4444 | 1451.4155
10.256 | 1069.2457 | -3.2769 | 738.7782 | 916.9858 | 534.6228 | 10.43 | 1451.6087
10.2684 | 1069.0809 | -3.2784 | 739.0903 | 917.2704 | 534.5404 | 10.4158 | 1451.8109
10.2777 | 1068.1629 | -3.2801 | 738.7233 | 916.7504 | 534.0814 | 10.3975 | 1450.8319
10.287 | 1068.4312 | -3.2815 | 737.6907 | 915.7626 | 534.2156 | 10.3906 | 1449.9782
10.2994 | 1068.2606 | -3.2836 | 738.7559 | 916.7993 | 534.1303 | 10.3765 | 1450.9296
10.3087 | 1068.1309 | -3.2853 | 738.7736 | 916.7954 | 534.0654 | 10.3659 | 1450.8609
10.318 | 1067.6053 | -3.2872 | 738.2934 | 916.2276 | 533.8026 | 10.3514 | 1450.0303
10.3304 | 1067.4386 | -3.2889 | 738.2979 | 916.2043 | 533.7193 | 10.3374 | 1449.9236
10.3428 | 1066.1158 | -3.2904 | 737.6749 | 915.3609 | 533.0579 | 10.3122 | 1448.4188
10.3552 | 1065.9493 | -3.2922 | 736.8014 | 914.4597 | 532.9747 | 10.2982 | 1447.4343
10.3645 | 1065.8198 | -3.2939 | 737.5143 | 915.1509 | 532.9099 | 10.2877 | 1448.0608
10.3737 | 1065.6932 | -3.2954 | 737.4721 | 915.0876 | 532.8466 | 10.2774 | 1447.9342
10.3862 | 1065.5259 | -3.2971 | 737.2943 | 914.8819 | 532.763 | 10.2634 | 1447.6449
10.3986 | 1064.966 | -3.2989 | 737.2917 | 914.786 | 532.483 | 10.2458 | 1447.269
10.4079 | 1065.6051 | -3.3002 | 736.7487 | 914.3496 | 532.8026 | 10.2428 | 1447.1521
10.4203 | 1065.0597 | -3.3027 | 736.9559 | 914.4658 | 532.5298 | 10.2253 | 1446.9957
10.4296 | 1064.5397 | -3.3042 | 736.7216 | 914.1448 | 532.2698 | 10.2113 | 1446.4147
10.4451 | 1064.7328 | -3.3055 | 736.0909 | 913.5464 | 532.3664 | 10.1979 | 1445.9128
10.4544 | 1063.8149 | -3.3075 | 736.968 | 914.2704 | 531.9074 | 10.1801 | 1446.1779
10.4668 | 1063.6506 | -3.309 | 735.7302 | 913.0053 | 531.8253 | 10.1665 | 1444.8306
10.4792 | 1063.4863 | -3.3105 | 736.4924 | 913.7401 | 531.7431 | 10.1529 | 1445.4833
10.4885 | 1061.4187 | -3.3119 | 736.2312 | 913.1343 | 530.7093 | 10.1241 | 1443.8437
10.5009 | 1060.8617 | -3.3134 | 735.9236 | 912.7338 | 530.4308 | 10.1069 | 1443.1647
10.5133 | 1060.6997 | -3.3147 | 735.9296 | 912.7129 | 530.3499 | 10.0934 | 1443.0627
10.5226 | 1060.9655 | -3.3163 | 735.7742 | 912.6018 | 530.4828 | 10.087 | 1443.0845
10.535 | 1062.3479 | -3.318 | 736.235 | 913.2929 | 531.1739 | 10.0883 | 1444.4669
10.5443 | 1061.435 | -3.3195 | 736.1147 | 913.0205 | 530.7175 | 10.0707 | 1443.738
10.5567 | 1062.4472 | -3.3212 | 735.3291 | 912.4036 | 531.2236 | 10.0685 | 1443.6272
10.5691 | 1063.0643 | -3.3231 | 736.7798 | 913.9572 | 531.5322 | 10.0625 | 1445.4893
10.5784 | 1063.3065 | -3.3247 | 737.0425 | 914.2602 | 531.6532 | 10.0559 | 1445.9135
10.5877 | 1062.8045 | -3.3268 | 736.9372 | 914.0712 | 531.4022 | 10.0424 | 1445.4735
10.6001 | 1063.0067 | -3.3285 | 736.3096 | 913.4774 | 531.5034 | 10.0325 | 1444.9807
10.6125 | 1062.4651 | -3.3308 | 736.396 | 913.4735 | 531.2325 | 10.0157 | 1444.7061
10.6218 | 1061.5498 | -3.3327 | 736.5189 | 913.4439 | 530.7749 | 9.9984 | 1444.2188
10.6342 | 1061.3847 | -3.3342 | 736.4639 | 913.3613 | 530.6923 | 9.9851 | 1444.0537
10.6435 | 1059.7043 | -3.3365 | 734.4148 | 911.0321 | 529.8521 | 9.9606 | 1440.8843
10.6528 | 1059.5772 | -3.338 | 735.4954 | 912.0916 | 529.7886 | 9.9507 | 1441.8802
10.6652 | 1059.4112 | -3.3398 | 735.4401 | 912.0086 | 529.7056 | 9.9376 | 1441.7142
10.6776 | 1059.2492 | -3.3411 | 735.2021 | 911.7436 | 529.6246 | 9.9246 | 1441.3682
10.6869 | 1059.4872 | -3.343 | 735.3424 | 911.9236 | 529.7436 | 9.9181 | 1441.6672
10.6993 | 1058.9523 | -3.3447 | 734.8591 | 911.3512 | 529.4762 | 9.9016 | 1440.8273
10.7086 | 1058.8252 | -3.3463 | 735.1827 | 911.6536 | 529.4126 | 9.8918 | 1441.0662
10.721 | 1059.0282 | -3.348 | 735.1284 | 911.6331 | 529.5141 | 9.8823 | 1441.1472
10.7303 | 1059.6829 | -3.3497 | 735.7126 | 912.3264 | 529.8414 | 9.8798 | 1442.1679
10.7427 | 1058.7312 | -3.3516 | 734.2734 | 910.7286 | 529.3656 | 9.8596 | 1440.0942
10.752 | 1058.6041 | -3.3532 | 735.598 | 912.0321 | 529.3021 | 9.8498 | 1441.3341
10.7644 | 1057.6759 | -3.3551 | 734.7996 | 911.0789 | 528.8379 | 9.8299 | 1439.9169
10.7768 | 1057.8997 | -3.357 | 734.9362 | 911.2529 | 528.9499 | 9.8207 | 1440.2027
10.7892 | 1057.7339 | -3.3587 | 733.758 | 910.0469 | 528.8669 | 9.8078 | 1438.9139
10.7985 | 1056.4283 | -3.3606 | 733.5678 | 909.6392 | 528.2142 | 9.7873 | 1437.8533
10.8109 | 1056.6522 | -3.3625 | 734.4584 | 910.5671 | 528.3261 | 9.7781 | 1438.8932
10.8202 | 1056.1299 | -3.3644 | 733.2843 | 909.306 | 528.065 | 9.7649 | 1437.3709
10.8295 | 1055.6077 | -3.3663 | 732.8662 | 908.8009 | 527.8039 | 9.7517 | 1436.6047
10.8419 | 1055.8354 | -3.3679 | 734.1251 | 910.0977 | 527.9177 | 9.7426 | 1438.0154
10.8543 | 1055.2805 | -3.3694 | 733.9402 | 909.8202 | 527.6402 | 9.7264 | 1437.4605
10.8636 | 1055.541 | -3.3713 | 734.15 | 910.0735 | 527.7705 | 9.7204 | 1437.8439
10.876 | 1054.6141 | -3.3732 | 733.779 | 909.548 | 527.307 | 9.7008 | 1436.8551
10.8823 | 1054.5241 | -3.3748 | 733.749 | 909.503 | 527.262 | 9.6945 | 1436.7651
10.8947 | 1054.3566 | -3.3767 | 733.6322 | 909.3583 | 527.1783 | 9.6819 | 1436.5366
10.9071 | 1054.1911 | -3.3784 | 732.577 | 908.2756 | 527.0956 | 9.6694 | 1435.3711
10.9164 | 1052.8896 | -3.3801 | 732.3882 | 907.8698 | 526.4448 | 9.6492 | 1434.3146
10.9256 | 1053.1528 | -3.3818 | 732.4139 | 907.9394 | 526.5764 | 9.6434 | 1434.5158
10.938 | 1053.771 | -3.3834 | 732.804 | 908.4325 | 526.8855 | 9.6382 | 1435.318
10.9473 | 1053.6423 | -3.3851 | 733.6991 | 909.3062 | 526.8212 | 9.6288 | 1436.1273
10.9597 | 1053.471 | -3.3874 | 733.337 | 908.9155 | 526.7355 | 9.6163 | 1435.651
10.969 | 1053.3404 | -3.3893 | 733.2935 | 908.8502 | 526.6702 | 9.607 | 1435.5204
10.9814 | 1052.7824 | -3.3912 | 733.0465 | 908.5102 | 526.3912 | 9.5911 | 1434.9014
10.9907 | 1052.6537 | -3.3929 | 733.3096 | 908.7519 | 526.3269 | 9.5818 | 1435.0787
11.0031 | 1052.4884 | -3.3946 | 733.4985 | 908.9132 | 526.2442 | 9.5695 | 1435.1574
11.0125 | 1052.3558 | -3.3967 | 733.3323 | 908.7249 | 526.1779 | 9.5602 | 1434.9028
11.0248 | 1051.4078 | -3.3987 | 732.7723 | 908.0069 | 525.7039 | 9.5408 | 1433.7108
11.0342 | 1051.2773 | -3.4006 | 731.7888 | 907.0016 | 525.6386 | 9.5316 | 1432.6403
11.0466 | 1050.7218 | -3.4023 | 732.7256 | 907.8459 | 525.3609 | 9.5159 | 1433.2068
11.0559 | 1050.9835 | -3.404 | 732.5078 | 907.6718 | 525.4918 | 9.5102 | 1433.1635
11.0652 | 1050.4649 | -3.4057 | 732.518 | 907.5954 | 525.2324 | 9.4975 | 1432.8279
11.0745 | 1050.3364 | -3.4075 | 732.5371 | 907.5932 | 525.1682 | 9.4884 | 1432.7614
11.09 | 1050.1307 | -3.4096 | 732.3466 | 907.3683 | 525.0653 | 9.4733 | 1432.4337
11.0993 | 1049.6103 | -3.4115 | 732.1731 | 907.1081 | 524.8051 | 9.4606 | 1431.9133
11.1086 | 1048.7268 | -3.413 | 731.8166 | 906.6044 | 524.3634 | 9.4448 | 1430.9678
11.121 | 1048.1758 | -3.4143 | 730.7549 | 905.4509 | 524.0879 | 9.4293 | 1429.5388
11.1303 | 1048.8293 | -3.4159 | 732.0948 | 906.8996 | 524.4146 | 9.4273 | 1431.3143
11.1395 | 1048.7018 | -3.4176 | 731.9303 | 906.7139 | 524.3509 | 9.4183 | 1431.0648
11.1489 | 1047.4003 | -3.4197 | 731.4364 | 906.0031 | 523.7001 | 9.3988 | 1429.7033
11.1613 | 1046.8458 | -3.4214 | 731.4956 | 905.9699 | 523.4229 | 9.3833 | 1429.3928
11.1706 | 1047.497 | -3.4231 | 731.4687 | 906.0515 | 523.7485 | 9.3814 | 1429.8
11.183 | 1046.9444 | -3.4247 | 730.2845 | 904.7752 | 523.4722 | 9.366 | 1428.2474
11.1954 | 1046.7796 | -3.4264 | 731.4115 | 905.8748 | 523.3898 | 9.3542 | 1429.2646
11.2047 | 1046.2581 | -3.4285 | 729.9937 | 904.3701 | 523.1291 | 9.3417 | 1427.4991
11.214 | 1046.132 | -3.43 | 731.1357 | 905.491 | 523.066 | 9.3329 | 1428.557
11.2264 | 1045.9692 | -3.4315 | 729.8974 | 904.2256 | 522.9846 | 9.3211 | 1427.2102
11.2388 | 1045.0487 | -3.4333 | 730.6526 | 904.8274 | 522.5244 | 9.3026 | 1427.3517
11.2481 | 1044.9227 | -3.4348 | 729.7926 | 903.9463 | 522.4613 | 9.2938 | 1426.4077
11.2605 | 1044.3708 | -3.4363 | 730.6706 | 904.7324 | 522.1854 | 9.2787 | 1426.9178
11.2698 | 1044.2409 | -3.4382 | 729.3833 | 903.4235 | 522.1205 | 9.2699 | 1425.5439
11.2822 | 1043.3001 | -3.4398 | 730.0697 | 903.9531 | 521.6501 | 9.2513 | 1425.6031
11.2946 | 1043.1338 | -3.4417 | 729.8913 | 903.7469 | 521.5669 | 9.2397 | 1425.3138
11.3039 | 1043.006 | -3.4434 | 729.7877 | 903.622 | 521.503 | 9.231 | 1425.125
11.3163 | 1042.8416 | -3.4451 | 729.6109 | 903.4178 | 521.4208 | 9.2194 | 1424.8386
11.3256 | 1042.323 | -3.447 | 729.255 | 902.9755 | 521.1615 | 9.2073 | 1424.137
11.338 | 1043.329 | -3.4484 | 730.2013 | 904.0895 | 521.6645 | 9.2061 | 1425.754
11.3473 | 1043.2011 | -3.4501 | 730.2187 | 904.0856 | 521.6006 | 9.1974 | 1425.6861
11.3566 | 1043.0713 | -3.452 | 729.9934 | 903.8387 | 521.5357 | 9.1887 | 1425.3743
11.369 | 1042.1256 | -3.4541 | 729.6162 | 903.3038 | 521.0628 | 9.1704 | 1424.3666
11.3814 | 1042.7405 | -3.4556 | 729.8832 | 903.6732 | 521.3702 | 9.1658 | 1425.0435
11.3907 | 1043.3688 | -3.4572 | 730.3366 | 904.2314 | 521.6844 | 9.1638 | 1425.9158
11.4031 | 1042.4462 | -3.4593 | 729.9671 | 903.7081 | 521.2231 | 9.1457 | 1424.9312
11.4155 | 1041.1164 | -3.461 | 729.3418 | 902.8612 | 520.5582 | 9.1242 | 1423.4194
11.4248 | 1040.6212 | -3.4629 | 728.1147 | 901.5516 | 520.3106 | 9.1124 | 1421.8622
11.4341 | 1041.2502 | -3.4644 | 728.3864 | 901.9281 | 520.6251 | 9.1105 | 1422.5532
11.4465 | 1040.3294 | -3.4663 | 729.2615 | 902.6497 | 520.1647 | 9.0926 | 1422.8144
11.4558 | 1039.4261 | -3.4681 | 728.7164 | 901.954 | 519.713 | 9.0773 | 1421.6671
11.4651 | 1040.0749 | -3.4698 | 729.1766 | 902.5224 | 520.0374 | 9.0756 | 1422.5599
11.4775 | 1040.2741 | -3.4717 | 728.999 | 902.378 | 520.137 | 9.0676 | 1422.5151
11.4868 | 1040.1445 | -3.4736 | 727.8948 | 901.2522 | 520.0722 | 9.0591 | 1421.3245
11.4992 | 1039.9783 | -3.4755 | 729.0844 | 902.4142 | 519.9892 | 9.0479 | 1422.4033
11.5085 | 1038.7076 | -3.4774 | 728.3549 | 901.4728 | 519.3538 | 9.0295 | 1420.8266
11.5178 | 1038.5801 | -3.4791 | 728.4344 | 901.531 | 519.29 | 9.0211 | 1420.8211
11.5302 | 1037.6403 | -3.4809 | 727.1831 | 900.1232 | 518.8202 | 9.0032 | 1418.9433
11.5395 | 1037.127 | -3.4824 | 727.316 | 900.1705 | 518.5635 | 8.9915 | 1418.734
11.5488 | 1037.3893 | -3.4839 | 728.2814 | 901.1796 | 518.6946 | 8.9866 | 1419.8743
11.5612 | 1036.8358 | -3.4858 | 728.2809 | 901.0869 | 518.4179 | 8.9721 | 1419.5048
11.5736 | 1036.3071 | -3.4876 | 727.9827 | 900.7006 | 518.1536 | 8.958 | 1418.8541
11.5829 | 1036.9303 | -3.4895 | 727.1284 | 899.9502 | 518.4652 | 8.9561 | 1418.4153
11.5922 | 1036.4143 | -3.4914 | 726.6514 | 899.3871 | 518.2071 | 8.9445 | 1417.5943
11.6015 | 1035.9222 | -3.4931 | 727.6104 | 900.2641 | 517.9611 | 8.9331 | 1418.2252
11.6139 | 1036.1231 | -3.4948 | 727.6774 | 900.3646 | 518.0616 | 8.9253 | 1418.4261
11.6232 | 1035.6273 | -3.4969 | 727.4501 | 900.0547 | 517.8137 | 8.9139 | 1417.8683
11.6325 | 1035.5 | -3.4987 | 727.2857 | 899.869 | 517.75 | 8.9057 | 1417.619
11.6449 | 1035.3344 | -3.5006 | 727.4145 | 899.9702 | 517.6672 | 8.8948 | 1417.6374
11.6542 | 1034.8179 | -3.5025 | 727.5463 | 900.016 | 517.409 | 8.8832 | 1417.4249
11.6666 | 1035.0415 | -3.5042 | 726.3168 | 898.8237 | 517.5207 | 8.8757 | 1416.3445
11.6759 | 1034.9104 | -3.5063 | 727.4551 | 899.9402 | 517.4552 | 8.8675 | 1417.3954
11.6853 | 1034.007 | -3.5082 | 726.032 | 898.3665 | 517.0035 | 8.8527 | 1415.37
11.6976 | 1033.4507 | -3.5105 | 726.7246 | 898.9663 | 516.7253 | 8.8386 | 1415.6917
11.71 | 1033.6761 | -3.512 | 726.6777 | 898.957 | 516.838 | 8.8311 | 1415.7951
11.7224 | 1032.7387 | -3.5138 | 726.4872 | 898.6104 | 516.3694 | 8.8138 | 1414.9797
11.7317 | 1032.2476 | -3.5155 | 726.2625 | 898.3038 | 516.1238 | 8.8026 | 1414.4276
11.7441 | 1031.6993 | -3.517 | 726.0798 | 898.0297 | 515.8497 | 8.7887 | 1413.8793
11.7535 | 1031.961 | -3.5185 | 725.656 | 897.6495 | 515.9805 | 8.7839 | 1413.63
11.7628 | 1032.5846 | -3.5203 | 726.6199 | 898.7173 | 516.2923 | 8.7823 | 1415.0096
11.7752 | 1032.4212 | -3.522 | 726.8094 | 898.8796 | 516.2106 | 8.7716 | 1415.0902
11.7845 | 1031.9037 | -3.5241 | 725.4529 | 897.4368 | 515.9518 | 8.7603 | 1413.3887
11.7937 | 1030.6368 | -3.5262 | 725.8486 | 897.6214 | 515.3184 | 8.7427 | 1412.9398
11.8061 | 1030.4774 | -3.5275 | 725.0395 | 896.7857 | 515.2387 | 8.7322 | 1412.0244
11.8154 | 1030.3505 | -3.5292 | 725.8752 | 897.6002 | 515.1752 | 8.7242 | 1412.7755
11.8278 | 1030.5737 | -3.531 | 725.7046 | 897.4668 | 515.2868 | 8.717 | 1412.7537
11.8371 | 1030.8293 | -3.5331 | 724.5458 | 896.3506 | 515.4146 | 8.7123 | 1411.7653
11.8465 | 1029.9259 | -3.5352 | 724.4886 | 896.143 | 514.963 | 8.6978 | 1411.1059
11.8588 | 1028.9884 | -3.5371 | 725.2371 | 896.7352 | 514.4942 | 8.6808 | 1411.2294
11.8682 | 1029.2497 | -3.5386 | 725.3862 | 896.9279 | 514.6249 | 8.6762 | 1411.5527
11.8775 | 1029.1229 | -3.5403 | 724.466 | 895.9865 | 514.5615 | 8.6683 | 1410.5479
11.8899 | 1028.5738 | -3.5421 | 725.3429 | 896.7719 | 514.2869 | 8.6547 | 1411.0588
11.8992 | 1028.4432 | -3.5442 | 725.1174 | 896.5246 | 514.2216 | 8.6468 | 1410.7462
11.9116 | 1027.5291 | -3.5461 | 724.6287 | 895.8835 | 513.7645 | 8.6301 | 1409.6481
11.9209 | 1027.7637 | -3.548 | 724.0729 | 895.3669 | 513.8819 | 8.6253 | 1409.2487
11.9301 | 1028.0218 | -3.5499 | 725.0989 | 896.4359 | 514.0109 | 8.6208 | 1410.4468
11.9425 | 1027.1061 | -3.552 | 724.6097 | 895.7941 | 513.5531 | 8.6042 | 1409.3471
11.9518 | 1026.9776 | -3.5539 | 723.6289 | 894.7918 | 513.4888 | 8.5964 | 1408.2806
11.9642 | 1026.0433 | -3.5556 | 723.4394 | 894.4467 | 513.0217 | 8.5797 | 1407.4683
11.9735 | 1025.1417 | -3.5577 | 724.0169 | 894.8739 | 512.5709 | 8.5655 | 1407.4447
11.9859 | 1024.981 | -3.5593 | 724.1453 | 894.9755 | 512.4905 | 8.5553 | 1407.466
11.9953 | 1023.7188 | -3.5612 | 723.4196 | 894.0394 | 511.8594 | 8.5381 | 1405.8988
12.0046 | 1022.8215 | -3.5629 | 723.4875 | 893.9578 | 511.4108 | 8.524 | 1405.3685
12.017 | 1022.663 | -3.5642 | 722.3727 | 892.8165 | 511.3315 | 8.5139 | 1404.148
12.0263 | 1021.7888 | -3.566 | 722.7763 | 893.0744 | 510.8944 | 8.5001 | 1403.9688
12.0418 | 1021.9512 | -3.5679 | 722.8914 | 893.2166 | 510.9756 | 8.4905 | 1404.1922
12.0511 | 1022.2123 | -3.5694 | 723.2844 | 893.6531 | 511.1061 | 8.4861 | 1404.7593
12.0635 | 1020.9152 | -3.5713 | 722.7901 | 892.9426 | 510.4576 | 8.4666 | 1403.4002
12.0728 | 1020.7854 | -3.5734 | 721.3808 | 891.5117 | 510.3927 | 8.459 | 1401.9044
12.0852 | 1020.6214 | -3.5753 | 722.3871 | 892.4907 | 510.3107 | 8.449 | 1402.8014
12.0945 | 1020.1122 | -3.5768 | 722.4004 | 892.4191 | 510.0561 | 8.4383 | 1402.4752
12.1069 | 1019.5652 | -3.5786 | 722.2801 | 892.2076 | 509.7826 | 8.4251 | 1401.9902
12.1162 | 1019.4393 | -3.5803 | 722.2381 | 892.1447 | 509.7197 | 8.4176 | 1401.8643
12.1286 | 1018.8925 | -3.582 | 722.1158 | 891.9313 | 509.4463 | 8.4045 | 1401.3775
12.1379 | 1018.3837 | -3.5835 | 721.8862 | 891.6169 | 509.1919 | 8.3939 | 1400.8087
12.1472 | 1018.2542 | -3.5856 | 720.5981 | 890.3071 | 509.1271 | 8.3864 | 1399.4342
12.1596 | 1017.7322 | -3.5872 | 721.4241 | 891.0461 | 508.8661 | 8.3735 | 1399.9122
12.172 | 1017.5723 | -3.5887 | 721.6158 | 891.2111 | 508.7861 | 8.3637 | 1399.9973
12.1813 | 1017.4484 | -3.5902 | 721.6965 | 891.2712 | 508.7242 | 8.3563 | 1399.9954
12.1906 | 1017.3254 | -3.5918 | 721.7775 | 891.3317 | 508.6627 | 8.3489 | 1399.9944
12.203 | 1017.9111 | -3.5933 | 720.6667 | 890.3186 | 508.9556 | 8.3452 | 1399.2741
12.2123 | 1017.3998 | -3.5952 | 720.6183 | 890.1849 | 508.6999 | 8.3347 | 1398.8848
12.2247 | 1016.8754 | -3.5969 | 721.4435 | 890.9227 | 508.4377 | 8.3219 | 1399.3604
12.234 | 1016.3681 | -3.5985 | 721.2743 | 890.669 | 508.184 | 8.3115 | 1398.853
12.2464 | 1015.8184 | -3.6006 | 720.7861 | 890.0892 | 507.9092 | 8.2986 | 1397.9984
12.2557 | 1014.9243 | -3.6023 | 720.4271 | 889.5811 | 507.4621 | 8.285 | 1397.0433
12.2681 | 1014.7647 | -3.6038 | 719.1909 | 888.3184 | 507.3824 | 8.2753 | 1395.7007
12.2774 | 1013.5094 | -3.6055 | 718.9555 | 887.8737 | 506.7547 | 8.2588 | 1394.6284
12.2898 | 1014.4778 | -3.6072 | 720.6443 | 889.7239 | 507.2389 | 8.2583 | 1396.9628
12.2991 | 1013.9946 | -3.6086 | 720.4832 | 889.4823 | 506.9973 | 8.2482 | 1396.4796
12.3115 | 1013.8313 | -3.6105 | 720.4288 | 889.4007 | 506.9157 | 8.2385 | 1396.3163
12.3208 | 1013.704 | -3.6124 | 720.2643 | 889.215 | 506.852 | 8.2313 | 1396.067
12.3332 | 1013.5426 | -3.6141 | 720.2725 | 889.1963 | 506.7713 | 8.2217 | 1395.9676
12.3425 | 1012.2658 | -3.6159 | 718.7249 | 887.4359 | 506.1329 | 8.2051 | 1393.5688
12.358 | 1012.4543 | -3.6174 | 720.0318 | 888.7742 | 506.2272 | 8.1964 | 1395.0013
12.3673 | 1011.9472 | -3.6189 | 720.2287 | 888.8866 | 505.9736 | 8.1861 | 1394.8602
12.3766 | 1011.0509 | -3.621 | 719.624 | 888.1325 | 505.5255 | 8.1727 | 1393.6579
12.389 | 1010.1453 | -3.6227 | 719.2621 | 887.6196 | 505.0726 | 8.1572 | 1392.6923
12.3983 | 1009.6367 | -3.6245 | 718.9086 | 887.1813 | 504.8183 | 8.147 | 1391.9997
12.4107 | 1009.4777 | -3.626 | 718.7336 | 886.9799 | 504.7389 | 8.1376 | 1391.7187
12.42 | 1009.3564 | -3.6273 | 719.0591 | 887.2852 | 504.6782 | 8.1305 | 1391.9634
12.4324 | 1008.8141 | -3.6289 | 718.7564 | 886.892 | 504.407 | 8.118 | 1391.2991
12.4417 | 1008.6891 | -3.6306 | 718.4707 | 886.5856 | 504.3446 | 8.1109 | 1390.9301
12.4541 | 1008.147 | -3.6321 | 717.474 | 885.4985 | 504.0735 | 8.0985 | 1389.572
12.4634 | 1008.7903 | -3.6336 | 718.5664 | 886.6982 | 504.3952 | 8.0976 | 1391.0933
12.4758 | 1008.2482 | -3.6352 | 717.4457 | 885.4871 | 504.1241 | 8.0852 | 1389.6112
12.4852 | 1008.5064 | -3.6369 | 717.6538 | 885.7382 | 504.2532 | 8.0813 | 1389.9914
12.4944 | 1007.9954 | -3.639 | 718.2395 | 886.2387 | 503.9977 | 8.0712 | 1390.2364
12.5069 | 1007.0679 | -3.6407 | 716.6253 | 884.4699 | 503.5339 | 8.0558 | 1388.0039
12.5193 | 1006.5469 | -3.6424 | 717.6346 | 885.3924 | 503.2734 | 8.0436 | 1388.6659
12.5285 | 1006.7833 | -3.6441 | 717.8354 | 885.6326 | 503.3916 | 8.0396 | 1389.0243
12.5378 | 1005.9153 | -3.6459 | 717.4851 | 885.1376 | 502.9576 | 8.0267 | 1388.0953
12.5502 | 1005.7585 | -3.6472 | 716.5558 | 884.1823 | 502.8793 | 8.0175 | 1387.0615
12.5595 | 1006.3749 | -3.6491 | 717.8213 | 885.5504 | 503.1874 | 8.0165 | 1388.7379
12.5719 | 1005.4715 | -3.6508 | 717.1542 | 884.7327 | 502.7357 | 8.0014 | 1387.4685
12.5812 | 1004.2007 | -3.6524 | 716.8526 | 884.2194 | 502.1004 | 7.9853 | 1386.3197
12.5905 | 1004.078 | -3.6539 | 716.9337 | 884.28 | 502.039 | 7.9785 | 1386.319
12.6029 | 1003.5596 | -3.6554 | 716.7609 | 884.0208 | 501.7798 | 7.9665 | 1385.8006
12.6122 | 1003.0526 | -3.6572 | 715.3479 | 882.5233 | 501.5263 | 7.9566 | 1384.0496
12.6246 | 1003.2767 | -3.6587 | 716.6666 | 883.8794 | 501.6384 | 7.9506 | 1385.5177
12.634 | 1002.0051 | -3.6604 | 716.4267 | 883.4275 | 501.0025 | 7.9346 | 1384.4301
12.6463 | 1002.2255 | -3.6623 | 715.0112 | 882.0488 | 501.1128 | 7.9286 | 1383.1615
12.6557 | 1001.7189 | -3.664 | 716.0253 | 882.9784 | 500.8594 | 7.9188 | 1383.8379
12.6711 | 1001.1448 | -3.6654 | 714.8339 | 881.6914 | 500.5724 | 7.9046 | 1382.2638
12.6805 | 1001.0186 | -3.6673 | 716.0359 | 882.8723 | 500.5093 | 7.8978 | 1383.3816
12.6928 | 999.7386 | -3.6686 | 715.6712 | 882.2943 | 499.8693 | 7.88 | 1382.1636
12.7022 | 1000.7418 | -3.67 | 715.2496 | 882.0399 | 500.3709 | 7.8821 | 1382.4108
12.7146 | 1000.962 | -3.6719 | 714.895 | 881.722 | 500.481 | 7.8761 | 1382.203
12.7239 | 1000.4557 | -3.6736 | 715.6042 | 882.3469 | 500.2279 | 7.8664 | 1382.5747
12.7363 | 1000.6796 | -3.6751 | 714.7399 | 881.5198 | 500.3398 | 7.8605 | 1381.8596
12.7456 | 1000.5552 | -3.6768 | 714.9434 | 881.7026 | 500.2776 | 7.8538 | 1381.9802
12.758 | 998.8889 | -3.6788 | 715.266 | 881.7474 | 499.4444 | 7.8331 | 1381.1919
12.7704 | 999.1146 | -3.6801 | 715.4012 | 881.9203 | 499.5573 | 7.8272 | 1381.4776
12.7797 | 998.6124 | -3.6814 | 714.2338 | 880.6692 | 499.3062 | 7.8176 | 1379.9754
12.7921 | 998.0693 | -3.6833 | 714.8698 | 881.2147 | 499.0347 | 7.8058 | 1380.2493
12.8014 | 998.3305 | -3.6847 | 715.2018 | 881.5902 | 499.1652 | 7.8022 | 1380.7555
12.8138 | 997.7875 | -3.6866 | 714.9588 | 881.2567 | 498.8937 | 7.7904 | 1380.1505
12.8231 | 997.6689 | -3.6877 | 715.3473 | 881.6255 | 498.8345 | 7.7838 | 1380.4599
12.8355 | 997.1298 | -3.6893 | 713.8616 | 880.0499 | 498.5649 | 7.7721 | 1378.6148
12.8447 | 997.0084 | -3.6908 | 714.8831 | 881.0512 | 498.5042 | 7.7655 | 1379.5554
12.854 | 996.5031 | -3.6925 | 714.4087 | 880.4926 | 498.2516 | 7.756 | 1378.7441
12.8664 | 995.9867 | -3.6941 | 714.5426 | 880.5404 | 497.9934 | 7.7445 | 1378.5337
12.8788 | 995.831 | -3.6954 | 714.8567 | 880.8285 | 497.9155 | 7.7358 | 1378.744
12.8881 | 995.3278 | -3.6969 | 714.3829 | 880.2709 | 497.6639 | 7.7263 | 1377.9348
12.8975 | 995.2021 | -3.6988 | 714.097 | 879.9641 | 497.6011 | 7.7198 | 1377.5651
12.9099 | 993.8979 | -3.7007 | 712.4793 | 878.129 | 496.949 | 7.7023 | 1375.0779
12.9222 | 994.1216 | -3.7023 | 713.3709 | 879.0578 | 497.0608 | 7.6966 | 1376.1186
12.9316 | 993.6188 | -3.7038 | 713.1423 | 878.7454 | 496.8094 | 7.6872 | 1375.5548
12.9409 | 992.7594 | -3.7051 | 713.5268 | 878.9867 | 496.3797 | 7.675 | 1375.3664
12.9533 | 992.9607 | -3.7067 | 713.4719 | 878.9653 | 496.4803 | 7.6692 | 1375.4457
12.9626 | 992.1016 | -3.708 | 713.3075 | 878.6578 | 496.0508 | 7.6571 | 1374.7086
12.975 | 991.9426 | -3.7097 | 711.8275 | 877.1513 | 495.9713 | 7.6485 | 1373.1226
12.9905 | 991.3732 | -3.7109 | 713.0647 | 878.2936 | 495.6866 | 7.635 | 1373.9802
12.9998 | 991.6303 | -3.7126 | 713.1504 | 878.4221 | 495.8151 | 7.6316 | 1374.2373
13.0122 | 991.4768 | -3.7137 | 713.2833 | 878.5294 | 495.7384 | 7.6231 | 1374.2678
13.0215 | 990.5887 | -3.7158 | 712.3152 | 877.4134 | 495.2944 | 7.6108 | 1372.7077
13.0339 | 990.0514 | -3.7174 | 712.1361 | 877.1447 | 495.0257 | 7.5995 | 1372.1704
13.0432 | 989.5495 | -3.7189 | 712.3968 | 877.3217 | 494.7747 | 7.5902 | 1372.0965
13.0556 | 989.3963 | -3.7201 | 711.3458 | 876.2451 | 494.6981 | 7.5818 | 1370.9433
13.0649 | 989.273 | -3.7218 | 710.9987 | 875.8775 | 494.6365 | 7.5755 | 1370.514
13.0773 | 990.2604 | -3.7229 | 711.8168 | 876.8602 | 495.1302 | 7.5758 | 1371.9904
13.0866 | 989.3785 | -3.7245 | 712.3998 | 877.2962 | 494.6892 | 7.5637 | 1371.9855
13.099 | 989.6017 | -3.726 | 712.4742 | 877.4078 | 494.8008 | 7.5583 | 1372.2087
13.1083 | 989.0964 | -3.7279 | 711.1238 | 875.9732 | 494.5482 | 7.549 | 1370.5214
13.1176 | 987.8591 | -3.7292 | 711.7714 | 876.4146 | 493.9296 | 7.5342 | 1370.3441
13.13 | 988.0842 | -3.7306 | 710.6644 | 875.3451 | 494.0421 | 7.5288 | 1369.3872
13.1393 | 987.5811 | -3.7323 | 711.6187 | 876.2155 | 493.7905 | 7.5197 | 1370.0061
13.1486 | 985.9617 | -3.734 | 710.9569 | 875.2838 | 492.9808 | 7.5021 | 1368.2647
13.1579 | 986.198 | -3.7355 | 709.9737 | 874.34 | 493.099 | 7.4986 | 1367.439
13.1703 | 986.0415 | -3.7371 | 710.2275 | 874.5677 | 493.0207 | 7.4903 | 1367.5885
13.1796 | 985.5647 | -3.7384 | 711.1906 | 875.4514 | 492.7824 | 7.4814 | 1368.2337
13.1889 | 985.8009 | -3.7399 | 711.0853 | 875.3854 | 492.9004 | 7.4779 | 1368.2859
13.1982 | 984.5614 | -3.7417 | 711.0391 | 875.1327 | 492.2807 | 7.4632 | 1367.4134
13.2075 | 984.0608 | -3.7432 | 710.5673 | 874.5774 | 492.0304 | 7.4542 | 1366.6078
13.2199 | 982.7866 | -3.7449 | 710.0205 | 873.8183 | 491.3933 | 7.4376 | 1365.2116
13.2323 | 982.6305 | -3.7464 | 709.2125 | 872.9843 | 491.3153 | 7.4294 | 1364.2995
13.2447 | 982.8334 | -3.7478 | 710.0961 | 873.9017 | 491.4167 | 7.424 | 1365.3184
13.254 | 982.7125 | -3.7493 | 710.1778 | 873.9632 | 491.3562 | 7.4179 | 1365.3195
13.2664 | 981.822 | -3.7506 | 709.821 | 873.458 | 490.911 | 7.4042 | 1364.369
13.2757 | 981.6957 | -3.7527 | 709.4729 | 873.0889 | 490.8479 | 7.3981 | 1363.9367
13.2881 | 980.7851 | -3.7539 | 709.4754 | 872.9395 | 490.3925 | 7.3843 | 1363.3321
13.2974 | 980.2853 | -3.7554 | 709.3088 | 872.6896 | 490.1426 | 7.3754 | 1362.8323
13.3129 | 980.4752 | -3.7568 | 708.4321 | 871.8446 | 490.2376 | 7.3682 | 1362.0822
13.3222 | 979.2398 | -3.7583 | 708.1433 | 871.3499 | 489.6199 | 7.3538 | 1360.9698
13.3346 | 978.3263 | -3.7598 | 708.7158 | 871.7702 | 489.1632 | 7.3401 | 1360.9333
13.3439 | 977.8216 | -3.7619 | 707.1815 | 870.1518 | 488.9108 | 7.3312 | 1359.0626
13.3533 | 976.9658 | -3.7635 | 707.9583 | 870.7859 | 488.4829 | 7.3197 | 1359.2688
13.3656 | 977.1687 | -3.7648 | 706.9639 | 869.8254 | 488.5844 | 7.3144 | 1358.4097
13.3749 | 975.9353 | -3.7663 | 707.3088 | 869.9646 | 487.9676 | 7.3002 | 1357.9323
13.3842 | 974.6772 | -3.768 | 707.1334 | 869.5796 | 487.3386 | 7.2857 | 1356.9182
13.3935 | 973.4417 | -3.7698 | 706.4776 | 868.7178 | 486.7208 | 7.2714 | 1355.4387
13.4059 | 972.9082 | -3.7713 | 706.5437 | 868.6951 | 486.4541 | 7.2607 | 1355.1492
13.4152 | 972.0518 | -3.773 | 706.1973 | 868.2059 | 486.0259 | 7.2493 | 1354.2318
13.4245 | 970.0378 | -3.7747 | 705.6489 | 867.3219 | 485.0189 | 7.2292 | 1352.3408
13.4369 | 969.1488 | -3.7763 | 704.3526 | 865.8774 | 484.5744 | 7.216 | 1350.4518
13.4462 | 967.8889 | -3.7784 | 704.7486 | 866.0634 | 483.9444 | 7.2016 | 1350.0079
13.4556 | 966.2821 | -3.7795 | 704.335 | 865.382 | 483.141 | 7.1847 | 1348.5231
13.468 | 965.7464 | -3.7814 | 703.9125 | 864.8702 | 482.8732 | 7.1741 | 1347.7434
13.4773 | 964.5114 | -3.7833 | 703.6838 | 864.4357 | 482.2557 | 7.1599 | 1346.6914
13.4897 | 962.4857 | -3.7853 | 702.8256 | 863.2398 | 481.2428 | 7.1383 | 1344.4827
13.4989 | 961.6115 | -3.7868 | 702.7782 | 863.0468 | 480.8058 | 7.127 | 1343.8525
13.5114 | 959.9658 | -3.7885 | 701.1076 | 861.1019 | 479.9829 | 7.1082 | 1341.0848
13.5206 | 958.3362 | -3.79 | 702.0524 | 861.7751 | 479.1681 | 7.0913 | 1340.9432
13.533 | 955.5823 | -3.7916 | 701.0744 | 860.3382 | 477.7912 | 7.0645 | 1338.1293
13.5423 | 954.3272 | -3.7935 | 700.5341 | 859.5886 | 477.1636 | 7.0503 | 1336.7522
13.5547 | 951.9303 | -3.795 | 699.9171 | 858.5722 | 475.9652 | 7.0262 | 1334.5373
13.564 | 949.9461 | -3.7965 | 698.1957 | 856.52 | 474.973 | 7.0068 | 1331.4931
13.5764 | 949.4169 | -3.7981 | 698.0793 | 856.3155 | 474.7085 | 6.9965 | 1331.0239
13.5857 | 947.0541 | -3.7998 | 698.2317 | 856.074 | 473.527 | 6.9743 | 1329.6011
13.5951 | 945.8282 | -3.8011 | 697.0061 | 854.6441 | 472.9141 | 6.9605 | 1327.5582
13.6074 | 944.1893 | -3.8026 | 697.5818 | 854.9466 | 472.0946 | 6.9421 | 1327.0413
13.6168 | 943.6917 | -3.8046 | 695.9889 | 853.2708 | 471.8458 | 6.9337 | 1325.1167
13.6292 | 941.6777 | -3.8059 | 696.6836 | 853.6299 | 470.8389 | 6.9126 | 1324.4687
13.6415 | 938.5304 | -3.8074 | 695.3905 | 851.8122 | 469.2652 | 6.8833 | 1321.0774
13.6509 | 935.0608 | -3.8091 | 693.1119 | 848.9554 | 467.5304 | 6.8532 | 1316.4858
13.6602 | 934.5662 | -3.8109 | 692.6411 | 848.4021 | 467.2831 | 6.8449 | 1315.6852
13.6726 | 932.1809 | -3.8118 | 692.03 | 847.3934 | 466.0904 | 6.8212 | 1313.4839
13.6819 | 930.9596 | -3.813 | 692.8669 | 848.0268 | 465.4798 | 6.8076 | 1313.5066
13.6943 | 929.6762 | -3.8149 | 692.0111 | 846.9571 | 464.8381 | 6.7921 | 1311.7952
13.7036 | 926.9471 | -3.816 | 690.4074 | 844.8985 | 463.4735 | 6.7676 | 1308.3721
13.7128 | 924.9701 | -3.8176 | 690.5034 | 844.665 | 462.485 | 6.7486 | 1307.1501
13.7253 | 922.232 | -3.8185 | 689.9577 | 843.663 | 461.116 | 6.7225 | 1304.779
13.7345 | 921.3682 | -3.8197 | 689.4257 | 842.9871 | 460.6841 | 6.7117 | 1303.6712
13.7439 | 920.8825 | -3.8206 | 689.2638 | 842.7442 | 460.4412 | 6.7036 | 1303.1855
13.7532 | 919.6635 | -3.8218 | 689.1615 | 842.4388 | 459.8318 | 6.6902 | 1302.2705
13.7656 | 916.9045 | -3.8229 | 687.9378 | 840.7552 | 458.4522 | 6.6642 | 1299.2075
13.7749 | 914.1792 | -3.8241 | 685.7234 | 838.0866 | 457.0896 | 6.6399 | 1295.1762
13.7842 | 912.213 | -3.8246 | 685.862 | 837.8975 | 456.1065 | 6.6211 | 1294.004
13.7935 | 910.2456 | -3.8254 | 685.9622 | 837.6698 | 455.1228 | 6.6024 | 1292.7926
13.8059 | 910.8584 | -3.8264 | 684.9225 | 836.7322 | 455.4292 | 6.6009 | 1292.1614
13.8151 | 908.5141 | -3.8273 | 684.507 | 835.9261 | 454.2571 | 6.5795 | 1290.1831
13.8245 | 907.2787 | -3.8281 | 684.7892 | 836.0024 | 453.6394 | 6.5661 | 1289.6417
13.8368 | 905.2784 | -3.829 | 683.4895 | 834.3692 | 452.6392 | 6.5458 | 1287.0084
13.8462 | 903.3113 | -3.83 | 682.7728 | 833.3247 | 451.6557 | 6.5272 | 1284.9803
13.8555 | 902.4517 | -3.8309 | 681.9972 | 832.4058 | 451.2258 | 6.5166 | 1283.6317
13.8648 | 899.758 | -3.8315 | 681.3443 | 831.304 | 449.879 | 6.4928 | 1281.183
13.8772 | 898.4935 | -3.8321 | 681.0448 | 830.7938 | 449.2468 | 6.4779 | 1280.0405
13.8865 | 899.5193 | -3.8327 | 681.0808 | 831.0007 | 449.7597 | 6.4809 | 1280.7603
13.8958 | 898.2875 | -3.8332 | 681.7322 | 831.4468 | 449.1438 | 6.4677 | 1280.5905
13.9051 | 898.5615 | -3.8338 | 680.7005 | 830.4607 | 449.2807 | 6.4654 | 1279.7415
13.9175 | 898.0508 | -3.8342 | 681.7133 | 831.3884 | 449.0254 | 6.4559 | 1280.4138
13.9268 | 896.4664 | -3.8348 | 681.2471 | 830.6582 | 448.2332 | 6.4403 | 1278.8914
13.9392 | 895.9552 | -3.8353 | 681.1987 | 830.5246 | 447.9776 | 6.4309 | 1278.5022
13.9485 | 892.5112 | -3.8361 | 680.1727 | 828.9246 | 446.2556 | 6.4019 | 1275.1802
13.9609 | 893.8614 | -3.8363 | 680.6838 | 829.6607 | 446.9307 | 6.4059 | 1276.5914
13.9702 | 891.8999 | -3.8371 | 678.847 | 827.497 | 445.95 | 6.3876 | 1273.4469
13.9795 | 891.7992 | -3.8374 | 678.8134 | 827.4466 | 445.8996 | 6.3826 | 1273.3462
13.9888 | 893.1812 | -3.8376 | 679.2121 | 828.0756 | 446.5906 | 6.3882 | 1274.6662
13.9981 | 892.3256 | -3.8384 | 678.9889 | 827.7098 | 446.1628 | 6.3779 | 1273.8726
14.0074 | 890.3684 | -3.8388 | 678.2745 | 826.6692 | 445.1842 | 6.3596 | 1271.8534
14.0167 | 890.2718 | -3.8388 | 679.6703 | 828.0489 | 445.1359 | 6.3548 | 1273.1848
14.0291 | 888.2815 | -3.8394 | 677.7008 | 825.7477 | 444.1407 | 6.335 | 1269.8885
14.0384 | 889.6629 | -3.8395 | 678.9793 | 827.2565 | 444.8315 | 6.3406 | 1272.0879
14.0446 | 889.5929 | -3.8401 | 678.2 | 826.4655 | 444.7965 | 6.3373 | 1271.2619
14.057 | 888.7346 | -3.8401 | 678.2189 | 826.3413 | 444.3673 | 6.3256 | 1270.7086
14.0663 | 889.0096 | -3.8405 | 678.1275 | 826.2958 | 444.5048 | 6.3234 | 1270.8006
14.0756 | 888.9107 | -3.8407 | 677.8506 | 826.0024 | 444.4554 | 6.3185 | 1270.4577
14.0849 | 889.915 | -3.8411 | 678.4903 | 826.8095 | 444.9575 | 6.3215 | 1271.767
14.0942 | 890.5667 | -3.8413 | 678.4626 | 826.8903 | 445.2833 | 6.3219 | 1272.1737
14.1066 | 890.4338 | -3.8417 | 678.6023 | 827.0079 | 445.2169 | 6.3154 | 1272.2248
14.1159 | 889.9546 | -3.8424 | 677.9545 | 826.2803 | 444.9773 | 6.3078 | 1271.2576
14.1221 | 890.9913 | -3.8426 | 679.4821 | 827.9806 | 445.4956 | 6.3124 | 1273.4763
14.1345 | 891.235 | -3.8428 | 679.9913 | 828.5305 | 445.6175 | 6.3086 | 1274.148
14.1438 | 890.0293 | -3.8434 | 678.9794 | 827.3177 | 445.0147 | 6.2959 | 1272.3323
14.1531 | 890.6607 | -3.8434 | 679.4339 | 827.8774 | 445.3304 | 6.2963 | 1273.2077
14.1655 | 890.5253 | -3.8439 | 679.3888 | 827.8097 | 445.2627 | 6.2898 | 1273.0723
14.1748 | 889.6991 | -3.8441 | 678.2964 | 826.5795 | 444.8495 | 6.2798 | 1271.4291
14.1841 | 889.6 | -3.8443 | 679.2023 | 827.469 | 444.8 | 6.275 | 1272.269
14.1965 | 889.0939 | -3.8445 | 678.0946 | 826.277 | 444.547 | 6.266 | 1270.8239
14.2089 | 889.7123 | -3.8447 | 679.3008 | 827.5862 | 444.8562 | 6.2649 | 1272.4423
14.2182 | 889.966 | -3.8449 | 678.0803 | 826.408 | 444.983 | 6.2625 | 1271.391
14.2275 | 888.7631 | -3.8453 | 677.8014 | 825.9285 | 444.3815 | 6.25 | 1270.3101
14.2399 | 889.0065 | -3.8455 | 678.0045 | 826.1723 | 444.5033 | 6.2462 | 1270.6755
14.2492 | 890.384 | -3.8457 | 678.2797 | 826.677 | 445.192 | 6.2518 | 1271.869
14.2616 | 891.7287 | -3.8459 | 679.7279 | 828.3494 | 445.8644 | 6.2558 | 1274.2137
14.274 | 893.0951 | -3.846 | 680.1234 | 828.9726 | 446.5476 | 6.26 | 1275.5201
14.2833 | 892.6211 | -3.8462 | 679.9034 | 828.6736 | 446.3106 | 6.2526 | 1274.9841
14.2926 | 892.8944 | -3.8466 | 680.1165 | 828.9322 | 446.4472 | 6.2504 | 1275.3794
14.302 | 892.7949 | -3.8468 | 678.9613 | 827.7604 | 446.3974 | 6.2456 | 1274.1579
14.3144 | 892.2886 | -3.847 | 678.8545 | 827.5693 | 446.1443 | 6.2367 | 1273.7136
14.3237 | 892.5651 | -3.847 | 680.3127 | 829.0735 | 446.2825 | 6.2346 | 1275.3561
14.3329 | 890.966 | -3.8476 | 679.3517 | 827.846 | 445.483 | 6.2194 | 1273.329
14.3453 | 892.3295 | -3.848 | 678.8682 | 827.5897 | 446.1647 | 6.2235 | 1273.7545
14.3546 | 892.23 | -3.8482 | 679.957 | 828.662 | 446.115 | 6.2188 | 1274.777
14.367 | 890.9758 | -3.8483 | 679.4769 | 827.9729 | 445.4879 | 6.2047 | 1273.4608
14.3763 | 892.0018 | -3.8482 | 679.0639 | 827.7309 | 446.0009 | 6.2078 | 1273.7318
14.3856 | 893.0024 | -3.8483 | 679.3365 | 828.1702 | 446.5012 | 6.2108 | 1274.6714
14.3949 | 892.5271 | -3.8487 | 679.361 | 828.1156 | 446.2636 | 6.2034 | 1274.3791
14.4043 | 890.5782 | -3.8491 | 678.4064 | 826.8361 | 445.2891 | 6.1859 | 1272.1252
14.4167 | 890.822 | -3.8491 | 678.6707 | 827.141 | 445.411 | 6.1823 | 1272.552
14.426 | 891.4719 | -3.8491 | 678.7043 | 827.2829 | 445.7359 | 6.1828 | 1273.0189
14.4352 | 891.3731 | -3.8493 | 678.6714 | 827.2335 | 445.6865 | 6.1781 | 1272.9201
14.4445 | 890.1523 | -3.8495 | 678.1424 | 826.5012 | 445.0762 | 6.1657 | 1271.5773
14.4538 | 891.1757 | -3.8495 | 678.8496 | 827.3789 | 445.5879 | 6.1688 | 1272.9667
14.4632 | 894.3953 | -3.8497 | 679.6168 | 828.6827 | 447.1977 | 6.1871 | 1275.8803
14.4725 | 896.1383 | -3.8503 | 680.9538 | 830.3102 | 448.0692 | 6.1952 | 1278.3793
14.4818 | 894.5658 | -3.8504 | 680.6136 | 829.7079 | 447.2829 | 6.1803 | 1276.9908
14.4942 | 894.8086 | -3.8504 | 679.6945 | 828.8293 | 447.4043 | 6.1767 | 1276.2336
14.5066 | 896.1481 | -3.8506 | 680.323 | 829.681 | 448.074 | 6.1807 | 1277.7551
14.5159 | 897.5197 | -3.8508 | 680.7202 | 830.3069 | 448.7599 | 6.1861 | 1279.0667
14.5283 | 895.9136 | -3.8512 | 680.8789 | 830.1978 | 447.9568 | 6.1698 | 1278.1546
14.5376 | 896.5585 | -3.8516 | 680.0328 | 829.4593 | 448.2793 | 6.1703 | 1277.7385
14.5468 | 895.7125 | -3.8518 | 679.6898 | 828.9752 | 447.8562 | 6.1606 | 1276.8315
14.5561 | 895.6107 | -3.8522 | 679.8399 | 829.1083 | 447.8053 | 6.1559 | 1276.9137
14.5685 | 894.3617 | -3.852 | 679.6056 | 828.6658 | 447.1808 | 6.1421 | 1275.8467
14.5809 | 893.13 | -3.8524 | 679.135 | 827.99 | 446.565 | 6.1284 | 1274.555
14.5902 | 894.1308 | -3.8522 | 679.5286 | 828.5504 | 447.0654 | 6.1314 | 1275.6158
14.5996 | 895.5215 | -3.8526 | 679.9322 | 829.1857 | 447.7607 | 6.137 | 1276.9464
14.6089 | 895.4196 | -3.8529 | 680.7142 | 829.9508 | 447.7098 | 6.1324 | 1277.6606
14.6213 | 896.3839 | -3.8531 | 681.3416 | 830.7389 | 448.1919 | 6.1338 | 1278.9309
14.6306 | 895.1884 | -3.8531 | 679.8811 | 829.0792 | 447.5942 | 6.1217 | 1276.6734
14.643 | 895.0557 | -3.8533 | 680.9589 | 830.1348 | 447.5278 | 6.1156 | 1277.6627
14.6523 | 894.9572 | -3.8533 | 679.8661 | 829.0256 | 447.4786 | 6.1111 | 1276.5042
14.6616 | 895.579 | -3.8537 | 679.8293 | 829.0925 | 447.7895 | 6.1114 | 1276.882
14.674 | 896.5644 | -3.8539 | 681.4018 | 830.8292 | 448.2822 | 6.113 | 1279.1114
14.6832 | 898.3063 | -3.8541 | 680.9824 | 830.7002 | 449.1532 | 6.121 | 1279.8533
14.6926 | 897.4605 | -3.8543 | 681.7605 | 831.3372 | 448.7302 | 6.1114 | 1280.0675
14.705 | 897.6999 | -3.8545 | 680.6583 | 830.275 | 448.85 | 6.1078 | 1279.1249
14.7143 | 897.601 | -3.8545 | 681.7473 | 831.3475 | 448.8005 | 6.1033 | 1280.148
14.7236 | 897.1264 | -3.8548 | 681.5271 | 831.0482 | 448.5632 | 6.0962 | 1279.6114
14.7329 | 898.5158 | -3.855 | 681.0523 | 830.8049 | 449.2579 | 6.1018 | 1280.0628
14.7422 | 897.6686 | -3.8554 | 681.9529 | 831.5643 | 448.8343 | 6.0922 | 1280.3986
14.7546 | 897.9094 | -3.8554 | 680.9101 | 830.5617 | 448.9547 | 6.0887 | 1279.5164
14.7608 | 899.3065 | -3.856 | 682.3158 | 832.2002 | 449.6532 | 6.0956 | 1281.8535
14.7701 | 898.4594 | -3.8564 | 680.6665 | 830.4097 | 449.2297 | 6.086 | 1279.6394
14.7794 | 898.3604 | -3.8564 | 681.6335 | 831.3602 | 449.1802 | 6.0815 | 1280.5404
14.7887 | 898.2581 | -3.8568 | 681.8444 | 831.554 | 449.129 | 6.077 | 1280.6831
14.798 | 899.2756 | -3.8568 | 682.2435 | 832.1228 | 449.6378 | 6.0801 | 1281.7606
14.8104 | 899.1387 | -3.8573 | 682.0759 | 831.9324 | 449.5694 | 6.0741 | 1281.5017
14.8197 | 898.6642 | -3.8577 | 680.6737 | 830.4511 | 449.3321 | 6.067 | 1279.7832
14.829 | 897.0995 | -3.8577 | 680.3362 | 829.8528 | 448.5498 | 6.0527 | 1278.4025
14.8383 | 898.0947 | -3.8577 | 680.4839 | 830.1664 | 449.0474 | 6.0556 | 1279.2137
14.8476 | 898.3677 | -3.8577 | 680.7589 | 830.4868 | 449.1838 | 6.0537 | 1279.6707
14.8569 | 899.0091 | -3.8581 | 680.9107 | 830.7456 | 449.5046 | 6.0542 | 1280.2501
14.8662 | 898.5347 | -3.8585 | 680.8146 | 830.5704 | 449.2674 | 6.0472 | 1279.8377
14.8755 | 898.0645 | -3.8585 | 680.7178 | 830.3953 | 449.0323 | 6.0403 | 1279.4275
14.8879 | 897.9286 | -3.8589 | 680.7945 | 830.4493 | 448.9643 | 6.0343 | 1279.4136
14.8972 | 898.5754 | -3.8587 | 681.9501 | 831.7127 | 449.2877 | 6.0349 | 1281.0004
14.9127 | 899.128 | -3.8591 | 681.8893 | 831.744 | 449.564 | 6.0323 | 1281.308
14.922 | 898.679 | -3.8591 | 681.1067 | 830.8865 | 449.3395 | 6.0255 | 1280.226
14.9313 | 898.9303 | -3.8591 | 681.0064 | 830.8281 | 449.4651 | 6.0235 | 1280.2933
14.9406 | 897.7349 | -3.8594 | 680.67 | 830.2925 | 448.8675 | 6.0117 | 1279.1599
14.9499 | 898.7301 | -3.8592 | 681.0617 | 830.8501 | 449.3651 | 6.0146 | 1280.2151
14.9592 | 898.9974 | -3.8598 | 681.9068 | 831.7397 | 449.4987 | 6.0127 | 1281.2384
14.9716 | 899.6081 | -3.8598 | 682.3544 | 832.289 | 449.804 | 6.0118 | 1282.0931
14.9809 | 899.5037 | -3.8604 | 681.0146 | 830.9319 | 449.7519 | 6.0074 | 1280.6837
14.9902 | 899.0314 | -3.8606 | 681.9801 | 831.8187 | 449.5157 | 6.0005 | 1281.3344
15.0026 | 899.6451 | -3.8602 | 681.4287 | 831.3695 | 449.8225 | 5.9996 | 1281.1921
15.0119 | 899.8934 | -3.8604 | 681.6335 | 831.6157 | 449.9467 | 5.9975 | 1281.5624
15.0243 | 899.4067 | -3.861 | 681.3492 | 831.2504 | 449.7034 | 5.9894 | 1280.9537
15.0336 | 899.3064 | -3.8612 | 682.2538 | 832.1382 | 449.6532 | 5.985 | 1281.7914
15.0429 | 899.5546 | -3.8613 | 682.2765 | 832.2023 | 449.7773 | 5.9829 | 1281.9796
15.0522 | 900.9378 | -3.8615 | 681.7376 | 831.8939 | 450.4689 | 5.9884 | 1282.3628
15.0646 | 898.9654 | -3.8623 | 681.7741 | 831.6017 | 449.4827 | 5.9704 | 1281.0844
15.0739 | 898.1224 | -3.8625 | 680.2491 | 829.9362 | 449.0612 | 5.9611 | 1278.9974
15.0863 | 898.3611 | -3.8625 | 681.6337 | 831.3606 | 449.1806 | 5.9578 | 1280.5411
15.0956 | 897.8909 | -3.8625 | 680.538 | 830.1864 | 448.9454 | 5.951 | 1279.1319
15.1049 | 898.8806 | -3.8627 | 680.8679 | 830.6813 | 449.4403 | 5.9539 | 1280.1216
15.1142 | 899.5227 | -3.8627 | 682.1439 | 832.0643 | 449.7613 | 5.9545 | 1281.8257
15.1266 | 900.1284 | -3.8631 | 681.6498 | 831.6712 | 450.0642 | 5.9536 | 1281.7354
15.136 | 900.3978 | -3.8633 | 682.4956 | 832.5619 | 450.1989 | 5.9517 | 1282.7608
15.1452 | 901.3874 | -3.8634 | 681.8875 | 832.1187 | 450.6937 | 5.9546 | 1282.8124
15.1576 | 901.253 | -3.8636 | 683.1477 | 833.3565 | 450.6265 | 5.9489 | 1283.983
15.1669 | 899.6912 | -3.8638 | 681.6271 | 831.5756 | 449.8456 | 5.9349 | 1281.4212
15.1793 | 900.2778 | -3.8638 | 682.7616 | 832.8079 | 450.1389 | 5.9339 | 1282.9468
15.1886 | 901.6566 | -3.8642 | 683.0372 | 833.3133 | 450.8283 | 5.9394 | 1284.1416
15.201 | 900.4109 | -3.8644 | 682.744 | 832.8125 | 450.2055 | 5.9263 | 1283.0179
15.2134 | 901.3859 | -3.8648 | 682.703 | 832.934 | 450.693 | 5.9279 | 1283.6269
15.2227 | 900.9141 | -3.865 | 681.4237 | 831.5761 | 450.4571 | 5.9212 | 1282.0331
15.232 | 901.5297 | -3.8654 | 682.8129 | 833.0679 | 450.7649 | 5.9216 | 1283.8327
15.2413 | 902.167 | -3.8657 | 681.9633 | 832.3245 | 451.0835 | 5.9222 | 1283.408
15.2507 | 902.067 | -3.8657 | 682.052 | 832.3965 | 451.0335 | 5.9179 | 1283.43
15.2631 | 901.1921 | -3.8659 | 682.0044 | 832.203 | 450.596 | 5.9074 | 1282.7991
15.2724 | 901.4656 | -3.8656 | 682.0955 | 832.3398 | 450.7328 | 5.9056 | 1283.0726
15.2816 | 902.4749 | -3.8657 | 682.432 | 832.8445 | 451.2375 | 5.9086 | 1284.0819
15.2909 | 902.3716 | -3.8661 | 682.0315 | 832.4268 | 451.1858 | 5.9043 | 1283.6126
15.3033 | 901.8668 | -3.8663 | 682.9253 | 833.2364 | 450.9334 | 5.8962 | 1284.1698
15.3126 | 902.1367 | -3.8663 | 682.1372 | 832.4934 | 451.0684 | 5.8944 | 1283.5617
15.325 | 902.7182 | -3.8667 | 682.7811 | 833.2341 | 451.3591 | 5.8934 | 1284.5932
15.3313 | 901.93 | -3.8671 | 682.9463 | 833.268 | 450.965 | 5.8859 | 1284.233
15.3437 | 902.8828 | -3.8673 | 682.4459 | 832.9264 | 451.4414 | 5.8874 | 1284.3678
15.353 | 902.0633 | -3.8675 | 682.8068 | 833.1506 | 451.0316 | 5.8785 | 1284.1823
15.3623 | 901.5868 | -3.8682 | 682.4039 | 832.6684 | 450.7934 | 5.8718 | 1283.4618
15.3747 | 902.1729 | -3.868 | 681.9043 | 832.2665 | 451.0865 | 5.8709 | 1283.3529
15.3808 | 902.105 | -3.8682 | 682.6987 | 833.0495 | 451.0525 | 5.8681 | 1284.102
15.3932 | 901.9701 | -3.8684 | 682.8977 | 833.2261 | 450.9851 | 5.8625 | 1284.2111
15.4025 | 902.6074 | -3.8686 | 682.1101 | 832.5447 | 451.3037 | 5.8631 | 1283.8484
15.4119 | 901.7666 | -3.8688 | 682.7079 | 833.0023 | 450.8833 | 5.8541 | 1283.8856
15.4212 | 903.1442 | -3.8688 | 682.5331 | 833.0571 | 451.5721 | 5.8595 | 1284.6292
15.4305 | 904.8657 | -3.8692 | 682.9249 | 833.7359 | 452.4329 | 5.8671 | 1286.1687
15.4397 | 902.1974 | -3.8698 | 682.9125 | 833.2787 | 451.0987 | 5.8463 | 1284.3774
15.449 | 903.5527 | -3.8698 | 683.5472 | 834.1393 | 451.7763 | 5.8515 | 1285.9157
15.4584 | 904.9243 | -3.8703 | 683.8214 | 834.6422 | 452.4622 | 5.8569 | 1287.1043
15.4707 | 903.3104 | -3.8707 | 683.2225 | 833.7742 | 451.6552 | 5.8418 | 1285.4294
15.4801 | 902.8643 | -3.8705 | 681.9518 | 832.4292 | 451.4322 | 5.8354 | 1283.8613
15.4894 | 902.0241 | -3.8707 | 681.9157 | 832.2531 | 451.0121 | 5.8264 | 1283.2651
15.4987 | 902.2946 | -3.8705 | 682.3719 | 832.7543 | 451.1473 | 5.8247 | 1283.9016
15.508 | 901.822 | -3.8709 | 681.9103 | 832.214 | 450.911 | 5.8181 | 1283.125
15.5204 | 901.6903 | -3.8707 | 683.1104 | 833.3921 | 450.8451 | 5.8126 | 1284.2373
15.5328 | 901.5519 | -3.8713 | 681.6973 | 831.956 | 450.776 | 5.8071 | 1282.7319
15.5421 | 901.45 | -3.8715 | 681.7243 | 831.966 | 450.725 | 5.803 | 1282.691
15.5513 | 901.7194 | -3.8715 | 681.9981 | 832.2847 | 450.8597 | 5.8013 | 1283.1444
15.5607 | 901.6192 | -3.8715 | 681.9647 | 832.2346 | 450.8096 | 5.7971 | 1283.0442
15.57 | 901.1468 | -3.8719 | 681.6233 | 831.8144 | 450.5734 | 5.7906 | 1282.3878
15.5824 | 901.3838 | -3.8717 | 681.6413 | 831.8719 | 450.6919 | 5.7876 | 1282.5638
15.5917 | 902.3645 | -3.8721 | 683.0912 | 833.4853 | 451.1823 | 5.7904 | 1284.6675
15.5978 | 903.0354 | -3.8721 | 682.3148 | 832.8207 | 451.5177 | 5.7924 | 1284.3384
15.6072 | 903.3036 | -3.8721 | 682.4042 | 832.9548 | 451.6518 | 5.7907 | 1284.6066
15.6165 | 903.5483 | -3.8722 | 683.4238 | 834.0151 | 451.7741 | 5.7888 | 1285.7893
15.6258 | 903.4461 | -3.8724 | 683.4517 | 834.026 | 451.723 | 5.7847 | 1285.7491
15.6351 | 903.7123 | -3.8726 | 682.3564 | 832.9752 | 451.8562 | 5.7829 | 1284.8313
15.6444 | 903.9768 | -3.873 | 683.6286 | 834.2914 | 451.9884 | 5.7812 | 1286.2798
15.6537 | 904.2437 | -3.8732 | 682.7176 | 833.4249 | 452.1219 | 5.7795 | 1285.5467
15.663 | 903.403 | -3.8736 | 683.3753 | 833.9425 | 451.7015 | 5.7707 | 1285.644
15.6754 | 903.2659 | -3.874 | 682.2076 | 832.7519 | 451.6329 | 5.7652 | 1284.3849
15.6847 | 903.1653 | -3.874 | 682.2351 | 832.7626 | 451.5826 | 5.7612 | 1284.3453
15.6909 | 904.5725 | -3.8738 | 682.8872 | 833.6493 | 452.2863 | 5.7678 | 1285.9355
15.7033 | 904.78 | -3.8743 | 682.7733 | 833.57 | 452.39 | 5.7646 | 1285.96
15.7157 | 903.9313 | -3.8743 | 682.2464 | 832.9017 | 451.9657 | 5.7547 | 1284.8673
15.725 | 903.0928 | -3.8745 | 681.9669 | 832.4824 | 451.5464 | 5.7459 | 1284.0288
15.7343 | 903.7282 | -3.8745 | 683.3617 | 833.9831 | 451.8641 | 5.7466 | 1285.8472
15.7436 | 902.8907 | -3.8747 | 681.9606 | 832.4423 | 451.4453 | 5.7379 | 1283.8877
15.7529 | 904.6098 | -3.8745 | 682.8396 | 833.6079 | 452.3049 | 5.7454 | 1285.9128
15.7622 | 905.2432 | -3.8747 | 683.0507 | 833.9246 | 452.6216 | 5.746 | 1286.5462
15.7715 | 905.8547 | -3.8749 | 684.0706 | 835.0464 | 452.9274 | 5.7465 | 1287.9737
15.7839 | 906.8204 | -3.8753 | 683.4535 | 834.5902 | 453.4102 | 5.7481 | 1288.0004
15.7932 | 907.4499 | -3.8759 | 683.6023 | 834.8439 | 453.7249 | 5.7487 | 1288.5689
15.8056 | 906.5815 | -3.8757 | 683.5568 | 834.6537 | 453.2907 | 5.7387 | 1287.9445
15.8149 | 907.5618 | -3.8757 | 683.8836 | 835.1439 | 453.7809 | 5.7415 | 1288.9248
15.8242 | 908.5585 | -3.8763 | 684.0938 | 835.5202 | 454.2792 | 5.7444 | 1289.7995
15.8366 | 908.4203 | -3.8766 | 684.6818 | 836.0851 | 454.2101 | 5.7391 | 1290.2953
15.849 | 908.2837 | -3.8768 | 684.5752 | 835.9559 | 454.1419 | 5.7337 | 1290.0977
15.8583 | 908.1807 | -3.877 | 685.0899 | 836.4534 | 454.0904 | 5.7297 | 1290.5437
15.8707 | 908.0425 | -3.8774 | 683.9218 | 835.2623 | 454.0213 | 5.7243 | 1289.2835
15.88 | 908.6751 | -3.8776 | 685.3767 | 836.8225 | 454.3375 | 5.725 | 1291.1601
15.8893 | 908.9144 | -3.8782 | 684.9685 | 836.4542 | 454.4572 | 5.7232 | 1290.9114
15.9017 | 909.5139 | -3.8782 | 685.7183 | 837.304 | 454.757 | 5.7225 | 1292.0609
15.911 | 908.6746 | -3.8786 | 685.3165 | 836.7623 | 454.3373 | 5.7138 | 1291.0996
15.9234 | 908.5379 | -3.8787 | 684.209 | 835.6319 | 454.2689 | 5.7085 | 1289.9009
15.9327 | 908.0875 | -3.8791 | 684.9988 | 836.3468 | 454.0438 | 5.7024 | 1290.3905
15.942 | 907.9844 | -3.8793 | 684.9645 | 836.2952 | 453.9922 | 5.6984 | 1290.2874
15.9544 | 908.1933 | -3.8795 | 684.0941 | 835.4596 | 454.0966 | 5.6953 | 1289.5563
15.9637 | 907.7447 | -3.8797 | 684.1286 | 835.4194 | 453.8724 | 5.6891 | 1289.2917
15.973 | 907.273 | -3.8801 | 683.6653 | 834.8775 | 453.6365 | 5.6829 | 1288.514
15.9824 | 907.17 | -3.8803 | 683.693 | 834.888 | 453.585 | 5.6789 | 1288.473
15.9916 | 907.0711 | -3.8801 | 683.66 | 834.8385 | 453.5355 | 5.675 | 1288.3741
16.004 | 906.5643 | -3.8807 | 683.3071 | 834.4012 | 453.2822 | 5.6674 | 1287.6833
16.0133 | 906.468 | -3.8801 | 684.581 | 835.659 | 453.234 | 5.6636 | 1288.893
16.0226 | 906.7284 | -3.8807 | 684.9118 | 836.0332 | 453.3642 | 5.6619 | 1289.3974
16.0319 | 906.6254 | -3.8808 | 684.8775 | 835.9817 | 453.3127 | 5.658 | 1289.2944
16.0443 | 906.4888 | -3.881 | 683.4659 | 834.5474 | 453.2444 | 5.6527 | 1287.7918
16.0536 | 907.1008 | -3.8808 | 684.9739 | 836.1574 | 453.5504 | 5.6533 | 1289.7078
16.063 | 906.2844 | -3.8812 | 684.5798 | 835.6272 | 453.1422 | 5.6449 | 1288.7694
16.0723 | 907.2594 | -3.8814 | 684.7228 | 835.9327 | 453.6297 | 5.6477 | 1289.5624
16.0815 | 907.8901 | -3.8816 | 684.237 | 835.552 | 453.945 | 5.6484 | 1289.4971
16.0908 | 908.4982 | -3.8818 | 684.3177 | 835.7341 | 454.2491 | 5.6489 | 1289.9832
16.1032 | 908.0164 | -3.882 | 685.0971 | 836.4332 | 454.0082 | 5.6415 | 1290.4414
16.1125 | 907.9114 | -3.8824 | 685.0001 | 836.3187 | 453.9557 | 5.6376 | 1290.2744
16.1218 | 907.8098 | -3.8824 | 683.9063 | 835.2079 | 453.9049 | 5.6337 | 1289.1128
16.1312 | 907.342 | -3.8824 | 684.1163 | 835.34 | 453.671 | 5.6276 | 1289.011
16.1405 | 907.948 | -3.8828 | 683.9523 | 835.277 | 453.974 | 5.6281 | 1289.251
16.1497 | 908.5778 | -3.883 | 685.2843 | 836.7139 | 454.2889 | 5.6288 | 1291.0028
16.1621 | 908.8069 | -3.8831 | 684.3606 | 835.8285 | 454.4035 | 5.6259 | 1290.2319
16.1746 | 909.4029 | -3.8831 | 685.7413 | 837.3085 | 454.7015 | 5.6252 | 1292.0099
16.187 | 910.3406 | -3.8835 | 685.8099 | 837.5333 | 455.1703 | 5.6267 | 1292.7036
16.1963 | 910.2336 | -3.8841 | 685.7742 | 837.4798 | 455.1168 | 5.6228 | 1292.5966
16.2055 | 909.3988 | -3.8843 | 684.4359 | 836.0024 | 454.6994 | 5.6145 | 1290.7018
16.2148 | 909.6612 | -3.8845 | 684.4614 | 836.0716 | 454.8306 | 5.6129 | 1290.9022
16.2272 | 909.5222 | -3.8849 | 685.2931 | 836.8801 | 454.7611 | 5.6077 | 1291.6412
16.2365 | 910.1519 | -3.8849 | 685.869 | 837.561 | 455.076 | 5.6084 | 1292.6369
16.2459 | 909.6775 | -3.8856 | 684.5888 | 836.2017 | 454.8387 | 5.6022 | 1291.0404
16.2552 | 909.9395 | -3.8858 | 684.5542 | 836.2108 | 454.9698 | 5.6006 | 1291.1805
16.2676 | 909.0725 | -3.8858 | 684.4492 | 835.9612 | 454.5362 | 5.591 | 1290.4975
16.2769 | 909.6985 | -3.8862 | 684.3518 | 835.9682 | 454.8492 | 5.5917 | 1290.8175
16.2893 | 909.5594 | -3.8866 | 685.6715 | 837.2647 | 454.7797 | 5.5866 | 1292.0444
16.2986 | 909.0902 | -3.8868 | 685.0271 | 836.5421 | 454.5451 | 5.5805 | 1291.0872
16.3078 | 909.3512 | -3.8872 | 684.5421 | 836.1006 | 454.6756 | 5.5789 | 1290.7762
16.3203 | 909.5767 | -3.8875 | 684.4952 | 836.0914 | 454.7884 | 5.5761 | 1290.8797
16.3295 | 910.9122 | -3.8879 | 685.2684 | 837.0871 | 455.4561 | 5.5811 | 1292.5432
16.3389 | 910.4413 | -3.8883 | 685.4164 | 837.1566 | 455.2206 | 5.575 | 1292.3773
16.3482 | 911.4351 | -3.8883 | 686.1147 | 838.0205 | 455.7175 | 5.5779 | 1293.7381
16.3606 | 910.9304 | -3.8887 | 685.8845 | 837.7062 | 455.4652 | 5.5706 | 1293.1714
16.3699 | 910.4612 | -3.8889 | 684.4841 | 836.2276 | 455.2306 | 5.5646 | 1291.4582
16.3823 | 910.3236 | -3.8891 | 684.7442 | 836.4648 | 455.1618 | 5.5595 | 1291.6266
16.3916 | 910.5831 | -3.8895 | 685.8907 | 837.6546 | 455.2916 | 5.558 | 1292.9461
16.4009 | 910.8426 | -3.8898 | 685.6112 | 837.4183 | 455.4213 | 5.5564 | 1292.8396
16.4101 | 910.7428 | -3.8896 | 684.9439 | 836.7344 | 455.3714 | 5.5526 | 1292.1058
16.4194 | 910.9824 | -3.8898 | 685.2678 | 837.0982 | 455.4912 | 5.551 | 1292.5894
16.4288 | 911.9749 | -3.8898 | 686.5386 | 838.5345 | 455.9875 | 5.5538 | 1294.5219
16.4412 | 912.9102 | -3.89 | 685.7884 | 837.9401 | 456.4551 | 5.5554 | 1294.3952
16.4505 | 912.4575 | -3.8908 | 685.4555 | 837.5318 | 456.2288 | 5.5495 | 1293.7605
16.4598 | 913.0648 | -3.8906 | 686.0239 | 838.2014 | 456.5324 | 5.55 | 1294.7338
16.4722 | 912.5602 | -3.891 | 685.8557 | 837.9491 | 456.2801 | 5.5428 | 1294.2292
16.4846 | 912.0755 | -3.8916 | 685.5102 | 837.5227 | 456.0377 | 5.5357 | 1293.5605
16.4939 | 913.0455 | -3.8916 | 686.8955 | 839.0697 | 456.5227 | 5.5384 | 1295.5925
16.5063 | 912.1747 | -3.8921 | 685.1772 | 837.2063 | 456.0873 | 5.529 | 1293.2937
16.5187 | 911.3306 | -3.8921 | 685.1399 | 837.0283 | 455.6653 | 5.5197 | 1292.6936
16.528 | 912.2968 | -3.8925 | 685.5839 | 837.6334 | 456.1484 | 5.5225 | 1293.7818
16.5373 | 912.557 | -3.8927 | 686.7927 | 838.8855 | 456.2785 | 5.5209 | 1295.164
16.5497 | 913.1459 | -3.8931 | 686.867 | 839.058 | 456.573 | 5.5203 | 1295.6309
16.559 | 913.3861 | -3.8931 | 686.131 | 838.3621 | 456.6931 | 5.5187 | 1295.0551
16.5683 | 912.9371 | -3.8935 | 686.0424 | 838.1986 | 456.4686 | 5.5129 | 1294.6671
16.5807 | 913.14 | -3.8938 | 685.987 | 838.177 | 456.57 | 5.51 | 1294.747
16.5931 | 913.3658 | -3.894 | 687.0023 | 839.2299 | 456.6829 | 5.5072 | 1295.9128
16.6024 | 913.9904 | -3.8942 | 686.1485 | 838.4802 | 456.9952 | 5.5079 | 1295.4754
16.6117 | 913.8842 | -3.8946 | 687.1131 | 839.4271 | 456.9421 | 5.5042 | 1296.3692
16.6241 | 913.3816 | -3.8948 | 686.2515 | 838.4818 | 456.6908 | 5.4971 | 1295.1726
16.6334 | 913.6411 | -3.895 | 686.972 | 839.2456 | 456.8206 | 5.4955 | 1296.0661
16.6458 | 913.1369 | -3.8954 | 686.926 | 839.1155 | 456.5685 | 5.4884 | 1295.6839
16.6551 | 912.3062 | -3.8954 | 685.8321 | 837.8831 | 456.1531 | 5.4804 | 1294.0362
16.6675 | 912.8922 | -3.896 | 685.9044 | 838.0531 | 456.4461 | 5.4798 | 1294.4992
16.6768 | 914.22 | -3.8963 | 687.103 | 839.473 | 457.11 | 5.4847 | 1296.583
16.6861 | 913.4108 | -3.8963 | 686.1393 | 838.3744 | 456.7054 | 5.4768 | 1295.0798
16.6985 | 912.9085 | -3.8965 | 686.0328 | 838.1842 | 456.4542 | 5.4697 | 1294.6385
16.7078 | 912.4386 | -3.8969 | 685.8762 | 837.9493 | 456.2193 | 5.4639 | 1294.1686
16.7202 | 913.0274 | -3.8971 | 685.7675 | 837.9387 | 456.5137 | 5.4633 | 1294.4524
16.7295 | 913.9922 | -3.8973 | 686.5161 | 838.8481 | 456.9961 | 5.4661 | 1295.8442
16.7388 | 914.2494 | -3.8977 | 686.7848 | 839.1597 | 457.1247 | 5.4646 | 1296.2844
16.7512 | 914.8342 | -3.8982 | 686.6137 | 839.0861 | 457.4171 | 5.464 | 1296.5032
16.7605 | 914.3643 | -3.8986 | 686.3351 | 838.7291 | 457.1821 | 5.4582 | 1295.9113
16.7729 | 913.862 | -3.8988 | 686.2277 | 838.538 | 456.931 | 5.4511 | 1295.469
16.7822 | 913.0313 | -3.899 | 686.2568 | 838.4287 | 456.5157 | 5.4432 | 1294.9443
16.7915 | 912.9283 | -3.899 | 687.1614 | 839.3162 | 456.4642 | 5.4396 | 1295.7803
16.8039 | 913.5145 | -3.8994 | 687.1738 | 839.4263 | 456.7573 | 5.439 | 1296.1835
16.8163 | 913.7356 | -3.9 | 686.9415 | 839.2308 | 456.8678 | 5.4363 | 1296.0986
16.8256 | 913.6325 | -3.9 | 685.8472 | 838.1192 | 456.8162 | 5.4327 | 1294.9355
16.8349 | 913.8892 | -3.9003 | 686.9927 | 839.3076 | 456.9446 | 5.4312 | 1296.2522
16.8473 | 915.1812 | -3.9005 | 686.6674 | 839.1976 | 457.5906 | 5.4349 | 1296.7882
16.8597 | 914.6757 | -3.9011 | 686.1949 | 838.6408 | 457.3378 | 5.4279 | 1295.9787
16.869 | 914.9337 | -3.9013 | 686.2809 | 838.7699 | 457.4669 | 5.4264 | 1296.2367
16.8783 | 915.8962 | -3.9015 | 686.5397 | 839.1891 | 457.9481 | 5.4292 | 1297.1372
16.8876 | 915.0833 | -3.9021 | 686.2078 | 838.7217 | 457.5417 | 5.4213 | 1296.2633
16.9 | 916.0097 | -3.9025 | 686.7616 | 839.4298 | 458.0048 | 5.4228 | 1297.4347
16.9093 | 916.2673 | -3.9026 | 687.8474 | 840.5587 | 458.1337 | 5.4214 | 1298.6923
16.9217 | 916.1279 | -3.9028 | 686.801 | 839.489 | 458.064 | 5.4166 | 1297.5529
16.9311 | 916.3821 | -3.9034 | 687.8237 | 840.554 | 458.191 | 5.4151 | 1298.7451
16.9403 | 916.2794 | -3.9034 | 686.7895 | 839.5027 | 458.1397 | 5.4116 | 1297.6424
16.9496 | 916.1691 | -3.9042 | 687.7527 | 840.4475 | 458.0845 | 5.4079 | 1298.5321
16.962 | 916.3905 | -3.9046 | 686.8885 | 839.6203 | 458.1953 | 5.4053 | 1297.8155
16.9713 | 915.5585 | -3.9049 | 686.3662 | 838.9593 | 457.7793 | 5.3974 | 1296.7385
16.9837 | 914.6925 | -3.9053 | 686.0775 | 838.5263 | 457.3463 | 5.3884 | 1295.8725
16.993 | 914.9499 | -3.9055 | 687.1023 | 839.5939 | 457.4749 | 5.3869 | 1297.0689
17.0023 | 914.4807 | -3.9059 | 686.0679 | 838.4813 | 457.2403 | 5.3812 | 1295.7217
17.0147 | 915.4301 | -3.9059 | 686.4464 | 839.018 | 457.715 | 5.3829 | 1296.7331
17.024 | 915.3232 | -3.9063 | 686.4707 | 839.0246 | 457.6616 | 5.3793 | 1296.6862
17.0364 | 914.8215 | -3.9065 | 686.2435 | 838.7138 | 457.4108 | 5.3725 | 1296.1245
17.0458 | 915.4425 | -3.9065 | 686.5725 | 839.1462 | 457.7212 | 5.3732 | 1296.8675
17.0582 | 916.0009 | -3.9072 | 686.5746 | 839.2414 | 458.0004 | 5.3725 | 1297.2419
17.0675 | 915.8973 | -3.9072 | 686.6621 | 839.3116 | 457.9486 | 5.369 | 1297.2603
17.0799 | 915.7543 | -3.9078 | 686.4314 | 839.0571 | 457.8771 | 5.3643 | 1296.9343
17.0892 | 914.9463 | -3.908 | 687.1621 | 839.6531 | 457.4731 | 5.3566 | 1297.1263
17.1016 | 915.5077 | -3.9084 | 687.1662 | 839.7508 | 457.7538 | 5.356 | 1297.5047
17.1109 | 916.1262 | -3.9086 | 686.4944 | 839.1821 | 458.0631 | 5.3567 | 1297.2452
17.1264 | 915.9505 | -3.909 | 687.4968 | 840.1552 | 457.9752 | 5.3508 | 1298.1305
17.1387 | 915.8091 | -3.9093 | 687.5107 | 840.1456 | 457.9046 | 5.3461 | 1298.0501
17.1481 | 916.4272 | -3.9095 | 686.6557 | 839.3936 | 458.2136 | 5.3468 | 1297.6072
17.1605 | 916.6244 | -3.9101 | 686.7215 | 839.4922 | 458.3122 | 5.3441 | 1297.8044
17.1698 | 916.1785 | -3.9103 | 686.6958 | 839.3923 | 458.0893 | 5.3386 | 1297.4815
17.1791 | 916.4151 | -3.9103 | 686.8967 | 839.6325 | 458.2075 | 5.3371 | 1297.8401
17.1915 | 914.8469 | -3.9109 | 687.19 | 839.6645 | 457.4235 | 5.3242 | 1297.0879
17.2008 | 915.8261 | -3.9111 | 687.6384 | 840.276 | 457.913 | 5.327 | 1298.1891
17.21 | 914.9968 | -3.9114 | 686.1179 | 838.6174 | 457.4984 | 5.3193 | 1296.1158
17.2224 | 914.4957 | -3.9116 | 686.0119 | 838.4279 | 457.2479 | 5.3125 | 1295.6757
17.2317 | 915.8146 | -3.9118 | 686.5125 | 839.1483 | 457.9073 | 5.3173 | 1297.0556
17.2441 | 915.333 | -3.9122 | 687.291 | 839.8465 | 457.6665 | 5.3107 | 1297.513
17.2534 | 915.5692 | -3.9122 | 686.3697 | 838.9646 | 457.7846 | 5.3092 | 1296.7492
17.2628 | 915.825 | -3.9124 | 687.76 | 840.3975 | 457.9125 | 5.3078 | 1298.31
17.2752 | 916.0412 | -3.9132 | 687.4661 | 840.1396 | 458.0206 | 5.3053 | 1298.1602
17.2876 | 916.9862 | -3.9132 | 687.1471 | 839.9781 | 458.4931 | 5.3069 | 1298.4712
17.2938 | 917.2514 | -3.9137 | 688.1755 | 841.0507 | 458.6257 | 5.3066 | 1299.6764
17.3062 | 915.69 | -3.9137 | 686.715 | 839.33 | 457.845 | 5.2937 | 1297.175
17.3186 | 916.9728 | -3.9139 | 687.0826 | 839.9114 | 458.4864 | 5.2974 | 1298.3978
17.3248 | 916.5583 | -3.9145 | 686.6994 | 839.4592 | 458.2792 | 5.2931 | 1297.7383
17.3372 | 916.4182 | -3.9147 | 687.0197 | 839.7561 | 458.2091 | 5.2885 | 1297.9652
17.3496 | 916.9786 | -3.9149 | 687.8395 | 840.6693 | 458.4893 | 5.2879 | 1299.1586
17.3589 | 916.1724 | -3.9151 | 686.6938 | 839.3892 | 458.0862 | 5.2804 | 1297.4754
17.3682 | 916.0658 | -3.9155 | 686.8403 | 839.5179 | 458.0329 | 5.277 | 1297.5508
17.3805 | 916.2652 | -3.9156 | 687.6627 | 840.3736 | 458.1326 | 5.2744 | 1298.5062
17.3899 | 916.8808 | -3.9158 | 686.7459 | 839.5594 | 458.4404 | 5.2751 | 1297.9998
17.3992 | 917.1322 | -3.9164 | 686.8907 | 839.7461 | 458.5661 | 5.2737 | 1298.3122
17.4116 | 917.6918 | -3.9166 | 686.8943 | 839.8429 | 458.8459 | 5.2732 | 1298.6888
17.424 | 917.5514 | -3.9168 | 686.9695 | 839.8947 | 458.7757 | 5.2686 | 1298.6704
17.4364 | 918.1319 | -3.917 | 688.407 | 841.4289 | 459.0659 | 5.2682 | 1300.4949
17.4457 | 917.2983 | -3.9179 | 687.6411 | 840.5241 | 458.6491 | 5.2606 | 1299.1733
17.4581 | 917.1595 | -3.9179 | 687.0228 | 839.8828 | 458.5798 | 5.2561 | 1298.4625
17.4674 | 917.7725 | -3.9183 | 687.1042 | 840.0663 | 458.8863 | 5.2568 | 1298.9525
17.4798 | 918.3508 | -3.9187 | 687.6019 | 840.6604 | 459.1754 | 5.2564 | 1299.8358
17.4891 | 917.8811 | -3.9193 | 687.2014 | 840.1816 | 458.9406 | 5.2509 | 1299.1221
17.4984 | 918.8361 | -3.9193 | 687.7037 | 840.8431 | 459.4181 | 5.2536 | 1300.2611
17.5108 | 917.9929 | -3.9199 | 687.1776 | 840.1765 | 458.9965 | 5.245 | 1299.1729
17.5201 | 918.5858 | -3.92 | 687.6803 | 840.7779 | 459.2929 | 5.2456 | 1300.0708
17.5294 | 919.1997 | -3.9202 | 687.8849 | 841.0848 | 459.5998 | 5.2463 | 1300.6847
17.5418 | 918.3372 | -3.9206 | 687.7194 | 840.7756 | 459.1686 | 5.2377 | 1299.9442
17.5511 | 918.5893 | -3.921 | 687.5594 | 840.6576 | 459.2946 | 5.2364 | 1299.9523
17.5604 | 917.7818 | -3.9216 | 687.3523 | 840.3159 | 458.8909 | 5.229 | 1299.2069
17.5728 | 918.3389 | -3.9218 | 687.66 | 840.7164 | 459.1694 | 5.2285 | 1299.8859
17.5821 | 917.872 | -3.9221 | 687.4423 | 840.421 | 458.936 | 5.2231 | 1299.357
17.5914 | 917.7641 | -3.9225 | 688.4684 | 841.4291 | 458.8821 | 5.2197 | 1300.3111
17.6038 | 917.9831 | -3.9227 | 687.7244 | 840.7215 | 458.9915 | 5.2173 | 1299.7131
17.6131 | 919.3138 | -3.9231 | 687.7409 | 840.9599 | 459.6569 | 5.2221 | 1300.6168
17.6255 | 919.1711 | -3.9235 | 688.7534 | 841.9486 | 459.5856 | 5.2176 | 1301.5341
17.6348 | 919.4032 | -3.9237 | 687.8927 | 841.1266 | 459.7016 | 5.2161 | 1300.8282
17.6472 | 919.9778 | -3.9242 | 689.1443 | 842.4739 | 459.9889 | 5.2157 | 1302.4628
17.6565 | 920.2324 | -3.9242 | 688.2911 | 841.6632 | 460.1162 | 5.2144 | 1301.7794
17.6658 | 921.1796 | -3.9248 | 688.5449 | 842.0748 | 460.5898 | 5.217 | 1302.6646
17.6782 | 920.6789 | -3.925 | 689.44 | 842.8864 | 460.3394 | 5.2105 | 1303.2259
17.6875 | 920.2307 | -3.9256 | 688.2286 | 841.6003 | 460.1153 | 5.2053 | 1301.7157
17.6999 | 920.0894 | -3.9258 | 689.2435 | 842.5917 | 460.0447 | 5.2008 | 1302.6364
17.7092 | 919.9812 | -3.9262 | 689.2074 | 842.5376 | 459.9906 | 5.1975 | 1302.5282
17.7185 | 919.1536 | -3.9267 | 689.1145 | 842.3068 | 459.5768 | 5.1901 | 1301.8836
17.731 | 919.01 | -3.9271 | 688.5167 | 841.685 | 459.505 | 5.1856 | 1301.19
17.7402 | 918.9043 | -3.9273 | 688.7864 | 841.9372 | 459.4522 | 5.1823 | 1301.3893
17.7526 | 919.1205 | -3.9277 | 688.7985 | 841.9853 | 459.5603 | 5.1799 | 1301.5455
17.7619 | 918.2943 | -3.9281 | 688.4611 | 841.5102 | 459.1472 | 5.1726 | 1300.6573
17.7743 | 918.8711 | -3.9283 | 687.5314 | 840.6766 | 459.4356 | 5.1722 | 1300.1121
17.7836 | 919.1235 | -3.9285 | 687.7375 | 840.9247 | 459.5617 | 5.1709 | 1300.4865
17.796 | 918.6217 | -3.9288 | 687.2042 | 840.3078 | 459.3108 | 5.1645 | 1299.6187
17.8053 | 917.7959 | -3.9292 | 688.357 | 841.3229 | 458.8979 | 5.1572 | 1300.2209
17.8146 | 918.4036 | -3.9298 | 688.4375 | 841.5048 | 459.2018 | 5.1579 | 1300.7066
17.8239 | 918.9934 | -3.93 | 687.3281 | 840.4937 | 459.4967 | 5.1585 | 1299.9904
17.8363 | 919.9281 | -3.9302 | 689.1897 | 842.511 | 459.964 | 5.1601 | 1302.4751
17.8457 | 919.8163 | -3.9309 | 687.7854 | 841.0881 | 459.9081 | 5.1568 | 1300.9963
17.855 | 919.7079 | -3.9313 | 688.1763 | 841.4609 | 459.8539 | 5.1535 | 1301.3149
17.8642 | 919.9605 | -3.9315 | 688.2005 | 841.5272 | 459.9802 | 5.1523 | 1301.5075
17.8766 | 919.4588 | -3.9319 | 688.8493 | 842.0924 | 459.7294 | 5.1459 | 1301.8218
17.8859 | 918.9919 | -3.9323 | 689.0606 | 842.226 | 459.496 | 5.1406 | 1301.722
17.8983 | 919.5656 | -3.9327 | 689.3129 | 842.5738 | 459.7828 | 5.1403 | 1302.3566
17.9076 | 919.8138 | -3.9332 | 689.1516 | 842.4539 | 459.9069 | 5.139 | 1302.3608
17.9169 | 919.347 | -3.9336 | 688.874 | 842.0985 | 459.6735 | 5.1337 | 1301.772
17.9263 | 919.9357 | -3.9338 | 688.1922 | 841.5149 | 459.9679 | 5.1343 | 1301.4827
17.9356 | 920.9018 | -3.9342 | 688.3303 | 841.8139 | 460.4509 | 5.137 | 1302.2648
17.948 | 920.7567 | -3.9348 | 689.0989 | 842.5583 | 460.3783 | 5.1327 | 1302.9367
17.9573 | 921.0061 | -3.9351 | 688.365 | 841.8661 | 460.5031 | 5.1314 | 1302.3691
17.9634 | 920.9314 | -3.9357 | 689.2181 | 842.7067 | 460.4657 | 5.1292 | 1303.1724
17.9758 | 921.1248 | -3.9361 | 688.1606 | 841.6814 | 460.5624 | 5.1268 | 1302.2438
17.9851 | 921.3741 | -3.9365 | 688.6097 | 842.172 | 460.687 | 5.1255 | 1302.8591
17.9945 | 921.9829 | -3.9367 | 689.8746 | 843.5385 | 460.9915 | 5.1262 | 1304.5299
18.0038 | 922.5882 | -3.9372 | 688.8924 | 842.6571 | 461.2941 | 5.1269 | 1303.9512
18.0131 | 922.4792 | -3.9376 | 688.7341 | 842.4806 | 461.2396 | 5.1237 | 1303.7202
18.0255 | 920.9008 | -3.9384 | 689.2699 | 842.7534 | 460.4504 | 5.1114 | 1303.2038
18.0347 | 921.51 | -3.9386 | 688.717 | 842.302 | 460.755 | 5.1122 | 1303.057
18.0472 | 920.6501 | -3.939 | 688.4304 | 841.872 | 460.325 | 5.1039 | 1302.1971
18.0533 | 920.2176 | -3.9395 | 688.0422 | 841.4118 | 460.1088 | 5.0997 | 1301.5206
18.0688 | 920.0392 | -3.9399 | 688.6157 | 841.9556 | 460.0196 | 5.0944 | 1301.9752
18.0813 | 919.8965 | -3.9401 | 689.0572 | 842.3733 | 459.9483 | 5.0901 | 1302.3215
18.0905 | 920.1462 | -3.9405 | 689.0184 | 842.3761 | 460.0731 | 5.0888 | 1302.4492
18.0998 | 919.6782 | -3.9411 | 687.7394 | 841.0191 | 459.8391 | 5.0836 | 1300.8582
18.1122 | 918.8426 | -3.9413 | 687.7059 | 840.8463 | 459.4213 | 5.0756 | 1300.2676
18.1216 | 918.7339 | -3.9416 | 687.4246 | 840.547 | 459.367 | 5.0723 | 1299.9139
18.1309 | 919.6763 | -3.942 | 688.9218 | 842.2011 | 459.8381 | 5.0749 | 1302.0393
18.1433 | 920.2489 | -3.9422 | 688.9906 | 842.3655 | 460.1245 | 5.0746 | 1302.4899
18.1526 | 919.4256 | -3.9426 | 688.0222 | 841.2598 | 459.7128 | 5.0675 | 1300.9726
18.1619 | 920.3902 | -3.9428 | 689.3437 | 842.7421 | 460.1951 | 5.0702 | 1302.9372
18.1712 | 920.2813 | -3.9432 | 688.0014 | 841.3816 | 460.1406 | 5.067 | 1301.5223
18.1836 | 920.4946 | -3.9436 | 688.0115 | 841.4273 | 460.2473 | 5.0647 | 1301.6746
18.1928 | 920.726 | -3.9436 | 688.3937 | 841.848 | 460.363 | 5.0634 | 1302.211
18.2022 | 921.6864 | -3.9441 | 688.6538 | 842.2682 | 460.8432 | 5.0661 | 1303.1114
18.2145 | 922.2546 | -3.9447 | 689.5982 | 843.3073 | 461.1273 | 5.0658 | 1304.4346
18.2239 | 922.4813 | -3.9451 | 688.8568 | 842.6037 | 461.2407 | 5.0644 | 1303.8443
18.2363 | 923.0509 | -3.9455 | 690.2906 | 844.1324 | 461.5254 | 5.0641 | 1305.6579
18.2456 | 922.5814 | -3.9462 | 688.8901 | 842.6537 | 461.2907 | 5.059 | 1303.9444
18.2549 | 922.4721 | -3.9466 | 689.7317 | 843.4771 | 461.2361 | 5.0558 | 1304.7131
18.2673 | 923.398 | -3.947 | 689.2243 | 843.124 | 461.699 | 5.0574 | 1304.823
18.2766 | 923.287 | -3.9476 | 688.9423 | 842.8235 | 461.6435 | 5.0542 | 1304.467
18.2859 | 923.1759 | -3.9481 | 688.5393 | 842.402 | 461.588 | 5.051 | 1303.9899
18.2983 | 923.3688 | -3.9483 | 690.1526 | 844.0474 | 461.6844 | 5.0487 | 1305.7318
18.3076 | 923.6143 | -3.9489 | 690.0514 | 843.9871 | 461.8071 | 5.0475 | 1305.7943
18.32 | 923.8262 | -3.9493 | 690.2451 | 844.2161 | 461.9131 | 5.0452 | 1306.1292
18.3293 | 923.3586 | -3.9499 | 689.1492 | 843.0423 | 461.6793 | 5.0401 | 1304.7216
18.3386 | 923.25 | -3.9503 | 689.175 | 843.05 | 461.625 | 5.0369 | 1304.675
18.351 | 923.8174 | -3.9506 | 690.2421 | 844.2117 | 461.9087 | 5.0366 | 1306.1204
18.3603 | 924.0616 | -3.9514 | 690.1395 | 844.1498 | 462.0308 | 5.0354 | 1306.1806
18.3696 | 923.5975 | -3.9516 | 689.7408 | 843.6737 | 461.7987 | 5.0303 | 1305.4725
18.3851 | 923.4152 | -3.9522 | 689.6801 | 843.5826 | 461.7076 | 5.0251 | 1305.2902
18.3944 | 923.661 | -3.9527 | 689.823 | 843.7665 | 461.8305 | 5.0239 | 1305.597
18.4037 | 922.8409 | -3.9529 | 689.4276 | 843.2345 | 461.4205 | 5.0169 | 1304.6549
18.413 | 923.0858 | -3.9535 | 688.5703 | 842.4179 | 461.5429 | 5.0157 | 1303.9608
18.4254 | 922.9429 | -3.9537 | 688.8276 | 842.6515 | 461.4715 | 5.0115 | 1304.1229
18.4347 | 922.1198 | -3.9543 | 688.2483 | 841.9349 | 461.0599 | 5.0045 | 1302.9948
18.444 | 922.7256 | -3.9543 | 689.0002 | 842.7878 | 461.3628 | 5.0053 | 1304.1506
18.4564 | 922.9352 | -3.9548 | 688.7641 | 842.5866 | 461.4676 | 5.0031 | 1304.0542
18.4657 | 923.1832 | -3.955 | 689.3347 | 843.1986 | 461.5916 | 5.0019 | 1304.7902
18.475 | 923.0761 | -3.9552 | 689.422 | 843.268 | 461.538 | 4.9988 | 1304.8061
18.4843 | 922.9648 | -3.9558 | 688.8349 | 842.6624 | 461.4824 | 4.9957 | 1304.1448
18.4967 | 923.1549 | -3.9562 | 690.2033 | 844.0624 | 461.5774 | 4.9934 | 1305.6399
18.506 | 922.7105 | -3.9566 | 690.0552 | 843.8403 | 461.3553 | 4.9885 | 1305.1955
18.5184 | 922.2102 | -3.9569 | 689.5834 | 843.2851 | 461.1051 | 4.9824 | 1304.3902
18.5277 | 922.7909 | -3.9573 | 689.96 | 843.7584 | 461.3954 | 4.9831 | 1305.1539
18.537 | 922.6813 | -3.9577 | 689.0454 | 842.8256 | 461.3406 | 4.98 | 1304.1663
18.5463 | 923.2843 | -3.9579 | 689.4914 | 843.3721 | 461.6421 | 4.9807 | 1305.0143
18.5587 | 923.4948 | -3.9583 | 689.5006 | 843.4164 | 461.7474 | 4.9785 | 1305.1638
18.568 | 923.7371 | -3.959 | 690.4594 | 844.4155 | 461.8685 | 4.9773 | 1306.2841
18.5773 | 923.629 | -3.9592 | 689.4833 | 843.4215 | 461.8145 | 4.9742 | 1305.236
18.5897 | 923.815 | -3.96 | 690.3633 | 844.3325 | 461.9075 | 4.9719 | 1306.24
18.599 | 924.0612 | -3.9604 | 690.5054 | 844.5156 | 462.0306 | 4.9708 | 1306.5462
18.6083 | 924.3032 | -3.9611 | 690.3421 | 844.3926 | 462.1516 | 4.9696 | 1306.5442
18.6176 | 923.8381 | -3.9615 | 690.493 | 844.4661 | 461.9191 | 4.9646 | 1306.3851
18.63 | 923.693 | -3.9619 | 689.2007 | 843.1495 | 461.8465 | 4.9605 | 1304.996
18.6393 | 923.5815 | -3.9625 | 690.1015 | 844.0317 | 461.7907 | 4.9575 | 1305.8225
18.6517 | 924.1464 | -3.9629 | 690.4118 | 844.4362 | 462.0732 | 4.9572 | 1306.5094
18.661 | 924.0365 | -3.9633 | 689.4972 | 843.5032 | 462.0182 | 4.9541 | 1305.5215
18.6703 | 923.9248 | -3.9638 | 688.9719 | 842.9594 | 461.9624 | 4.9511 | 1304.9218
18.6827 | 922.7151 | -3.9642 | 689.1187 | 842.9046 | 461.3576 | 4.9413 | 1304.2621
18.692 | 923.3149 | -3.9646 | 689.0746 | 842.9605 | 461.6575 | 4.942 | 1304.6179
18.7075 | 922.7816 | -3.9648 | 689.2009 | 842.9978 | 461.3908 | 4.9351 | 1304.3886
18.7168 | 923.7341 | -3.9654 | 690.3364 | 844.2921 | 461.8671 | 4.9377 | 1306.1591
18.7292 | 923.9418 | -3.9659 | 690.3436 | 844.3339 | 461.9709 | 4.9356 | 1306.3048
18.7385 | 923.1226 | -3.9663 | 689.1325 | 842.9863 | 461.5613 | 4.9288 | 1304.5476
18.7479 | 923.011 | -3.9669 | 689.0953 | 842.9305 | 461.5055 | 4.9257 | 1304.436
18.7603 | 923.5783 | -3.9669 | 690.4664 | 844.3961 | 461.7891 | 4.9255 | 1306.1853
18.7726 | 923.0752 | -3.9676 | 689.1167 | 842.9626 | 461.5376 | 4.9195 | 1304.5002
18.782 | 923.3213 | -3.9678 | 690.4428 | 844.3296 | 461.6606 | 4.9184 | 1305.9903
18.7944 | 923.5078 | -3.9684 | 690.1389 | 844.0569 | 461.7539 | 4.9162 | 1305.8108
18.8037 | 923.3961 | -3.969 | 689.2237 | 843.123 | 461.698 | 4.9131 | 1304.8211
18.8161 | 924.3169 | -3.969 | 689.5306 | 843.5835 | 462.1585 | 4.9148 | 1305.7419
18.8254 | 924.2017 | -3.9699 | 689.4302 | 843.4638 | 462.1008 | 4.9117 | 1305.5647
18.8378 | 924.7662 | -3.9701 | 690.6804 | 844.8081 | 462.3831 | 4.9115 | 1307.1912
18.847 | 925.3391 | -3.9711 | 689.4434 | 843.6665 | 462.6695 | 4.9121 | 1306.3361
18.8563 | 925.2305 | -3.9713 | 689.5902 | 843.7952 | 462.6152 | 4.9091 | 1306.4105
18.8656 | 925.1167 | -3.972 | 690.5522 | 844.7384 | 462.5584 | 4.9061 | 1307.2967
18.878 | 924.6154 | -3.9726 | 690.2021 | 844.3047 | 462.3077 | 4.9002 | 1306.6124
18.8873 | 924.172 | -3.973 | 690.2983 | 844.327 | 462.086 | 4.8955 | 1306.413
18.8967 | 924.7504 | -3.9732 | 689.6131 | 843.7382 | 462.3752 | 4.8961 | 1306.1134
18.906 | 925.6982 | -3.974 | 690.0511 | 844.3341 | 462.8491 | 4.8987 | 1307.1832
18.9184 | 926.2374 | -3.9745 | 689.8648 | 844.2377 | 463.1187 | 4.8984 | 1307.3564
18.9277 | 925.0831 | -3.9753 | 690.236 | 844.4165 | 462.5415 | 4.8899 | 1306.9581
18.9369 | 925.3272 | -3.9757 | 689.7454 | 843.9666 | 462.6636 | 4.8888 | 1306.6302
18.9494 | 925.8653 | -3.9763 | 689.6188 | 843.9297 | 462.9327 | 4.8884 | 1306.8623
18.9586 | 925.7556 | -3.9766 | 690.9482 | 845.2408 | 462.8778 | 4.8854 | 1308.1186
18.971 | 925.608 | -3.9772 | 690.472 | 844.74 | 462.804 | 4.8815 | 1307.544
18.9803 | 925.4958 | -3.9778 | 689.7396 | 843.9889 | 462.7479 | 4.8785 | 1306.7368
18.9897 | 925.7404 | -3.978 | 689.8831 | 844.1732 | 462.8702 | 4.8774 | 1307.0434
18.999 | 925.2747 | -3.9785 | 689.5439 | 843.7564 | 462.6374 | 4.8725 | 1306.3937
19.0114 | 925.8338 | -3.9791 | 690.6083 | 844.9139 | 462.9169 | 4.8723 | 1307.8308
19.0238 | 925.6878 | -3.9795 | 689.9256 | 844.2069 | 462.8439 | 4.8683 | 1307.0508
19.0362 | 925.1834 | -3.9805 | 689.3915 | 843.5887 | 462.5917 | 4.8625 | 1306.1804
19.0424 | 925.4632 | -3.9807 | 690.3627 | 844.6066 | 462.7316 | 4.8624 | 1307.3382
19.0548 | 926.0235 | -3.981 | 689.6715 | 844.0087 | 463.0117 | 4.8622 | 1307.0205
19.0641 | 926.2435 | -3.9816 | 689.9888 | 844.3627 | 463.1217 | 4.861 | 1307.4845
19.0765 | 926.099 | -3.9818 | 689.8187 | 844.1685 | 463.0495 | 4.857 | 1307.218
19.0858 | 926.3396 | -3.9824 | 690.0209 | 844.4108 | 463.1698 | 4.8559 | 1307.5806
19.0982 | 926.1916 | -3.9829 | 689.9105 | 844.2758 | 463.0958 | 4.852 | 1307.3716
19.1075 | 926.4321 | -3.9835 | 690.1137 | 844.5191 | 463.2161 | 4.8509 | 1307.7351
19.1199 | 926.6387 | -3.9839 | 690.2426 | 844.6823 | 463.3193 | 4.8488 | 1308.0017
19.1323 | 926.1378 | -3.9845 | 690.8926 | 845.2489 | 463.0689 | 4.8431 | 1308.3178
19.1447 | 925.9898 | -3.985 | 690.9663 | 845.2979 | 462.9949 | 4.8392 | 1308.2928
19.1571 | 925.8418 | -3.9856 | 690.9769 | 845.2839 | 462.9209 | 4.8353 | 1308.2048
19.1695 | 926.4008 | -3.986 | 689.9193 | 844.3194 | 463.2004 | 4.8351 | 1307.5198
19.1788 | 925.9356 | -3.9866 | 689.4592 | 843.7818 | 462.9678 | 4.8303 | 1306.7496
19.1912 | 925.4367 | -3.987 | 689.4759 | 843.7154 | 462.7184 | 4.8246 | 1306.4337
19.2036 | 925.6446 | -3.9872 | 689.9112 | 844.1853 | 462.8223 | 4.8225 | 1307.0076
19.2129 | 925.1762 | -3.9881 | 689.3281 | 843.5241 | 462.5881 | 4.8178 | 1306.1122
19.2253 | 925.7365 | -3.9883 | 690.8818 | 845.1712 | 462.8682 | 4.8176 | 1308.0395
19.2377 | 925.92 | -3.9889 | 690.881 | 845.201 | 462.96 | 4.8154 | 1308.161
19.247 | 926.1614 | -3.9893 | 690.0835 | 844.4437 | 463.0807 | 4.8143 | 1307.5244
19.2594 | 925.6609 | -3.9898 | 691.0386 | 845.3155 | 462.8305 | 4.8086 | 1308.1459
19.2687 | 925.9005 | -3.9904 | 690.8745 | 845.1913 | 462.9503 | 4.8076 | 1308.1415
19.278 | 925.1026 | -3.9912 | 690.1815 | 844.3653 | 462.5513 | 4.8011 | 1306.9166
19.2904 | 924.6041 | -3.9915 | 689.3814 | 843.4821 | 462.3021 | 4.7954 | 1305.7841
19.2997 | 925.175 | -3.9921 | 689.5107 | 843.7065 | 462.5875 | 4.7961 | 1306.294
19.3121 | 925.384 | -3.9921 | 690.0083 | 844.239 | 462.692 | 4.7941 | 1306.931
19.3214 | 924.9194 | -3.9927 | 689.5475 | 843.7007 | 462.4597 | 4.7894 | 1306.1604
19.3338 | 924.7696 | -3.9935 | 689.6195 | 843.7478 | 462.3848 | 4.7855 | 1306.1326
19.3462 | 924.9767 | -3.9937 | 689.6886 | 843.8513 | 462.4883 | 4.7835 | 1306.3397
19.3555 | 925.2167 | -3.9942 | 689.8906 | 844.0934 | 462.6084 | 4.7825 | 1306.7017
19.3679 | 924.7176 | -3.9946 | 689.7862 | 843.9058 | 462.3588 | 4.7768 | 1306.2646
19.3772 | 924.9592 | -3.995 | 689.9887 | 844.1486 | 462.4796 | 4.7758 | 1306.6282
19.3865 | 926.2308 | -3.9958 | 690.0466 | 844.4184 | 463.1154 | 4.7801 | 1307.5338
19.3958 | 926.118 | -3.9963 | 691.069 | 845.422 | 463.059 | 4.7772 | 1308.481
19.4082 | 926.3194 | -3.9971 | 690.1361 | 844.5227 | 463.1597 | 4.7752 | 1307.6824
19.4175 | 926.5598 | -3.9975 | 690.4003 | 844.8269 | 463.2799 | 4.7741 | 1308.1068
19.4299 | 926.4129 | -3.9979 | 690.1073 | 844.5095 | 463.2065 | 4.7703 | 1307.7159
19.4392 | 926.6498 | -3.9986 | 691.3083 | 845.7499 | 463.3249 | 4.7692 | 1309.0748
19.4516 | 926.5028 | -3.999 | 690.4413 | 844.8584 | 463.2514 | 4.7654 | 1308.1098
19.464 | 927.0569 | -3.9996 | 691.504 | 846.0134 | 463.5284 | 4.7653 | 1309.5419
19.4733 | 927.6257 | -4.0002 | 690.8156 | 845.4199 | 463.8129 | 4.7659 | 1309.2327
19.4857 | 926.7968 | -4.0005 | 690.3573 | 844.8234 | 463.3984 | 4.7586 | 1308.2218
19.4981 | 926.9786 | -4.0011 | 690.5399 | 845.0363 | 463.4893 | 4.7565 | 1308.5256
19.5074 | 927.215 | -4.0019 | 691.6187 | 846.1545 | 463.6075 | 4.7555 | 1309.762
19.5198 | 926.7185 | -4.0021 | 691.8192 | 846.2723 | 463.3593 | 4.7499 | 1309.6315
19.5322 | 926.236 | -4.003 | 690.8643 | 845.237 | 463.118 | 4.7444 | 1308.355
19.5415 | 926.4567 | -4.0032 | 690.1819 | 844.5913 | 463.2283 | 4.7433 | 1307.8197
19.5508 | 926.3419 | -4.004 | 690.8996 | 845.29 | 463.171 | 4.7404 | 1308.4609
19.5632 | 926.5457 | -4.0044 | 690.0896 | 844.5139 | 463.2729 | 4.7385 | 1307.7867
19.5756 | 926.7512 | -4.0045 | 690.5861 | 845.0446 | 463.3756 | 4.7365 | 1308.4202
19.5849 | 926.2838 | -4.0055 | 691.1863 | 845.5669 | 463.1419 | 4.7319 | 1308.7088
19.5973 | 926.4857 | -4.0061 | 691.1916 | 845.6059 | 463.2429 | 4.7299 | 1308.8487
19.6097 | 926.3352 | -4.0068 | 690.0194 | 844.4086 | 463.1676 | 4.7262 | 1307.5762
19.619 | 925.8731 | -4.0072 | 691.0494 | 845.3616 | 462.9366 | 4.7216 | 1308.2981
19.6314 | 926.0783 | -4.0074 | 690.2398 | 844.5862 | 463.0392 | 4.7196 | 1307.6253
19.6408 | 925.9635 | -4.0082 | 690.2015 | 844.5287 | 462.9817 | 4.7168 | 1307.5105
19.6562 | 926.131 | -4.0086 | 689.8293 | 844.1845 | 463.0655 | 4.714 | 1307.25
19.6655 | 927.0485 | -4.0091 | 690.3192 | 844.8272 | 463.5242 | 4.7164 | 1308.3515
19.6749 | 927.2856 | -4.0097 | 690.2142 | 844.7618 | 463.6428 | 4.7154 | 1308.4046
19.6872 | 927.4902 | -4.0099 | 690.8934 | 845.4751 | 463.7451 | 4.7134 | 1309.2202
19.6966 | 927.7254 | -4.0107 | 690.6668 | 845.2877 | 463.8627 | 4.7124 | 1309.1504
19.709 | 927.2259 | -4.0112 | 690.3163 | 844.854 | 463.613 | 4.7069 | 1308.4669
19.7214 | 927.7771 | -4.0118 | 690.562 | 845.1915 | 463.8885 | 4.7067 | 1309.0801
19.7307 | 926.9634 | -4.0124 | 690.4728 | 844.9667 | 463.4817 | 4.7004 | 1308.4484
19.74 | 926.4965 | -4.0133 | 689.9512 | 844.3673 | 463.2483 | 4.6958 | 1307.6155
19.7492 | 926.034 | -4.0139 | 690.225 | 844.564 | 463.017 | 4.6913 | 1307.581
19.7617 | 925.8858 | -4.0143 | 690.1136 | 844.4279 | 462.9429 | 4.6876 | 1307.3708
19.7709 | 926.1267 | -4.0145 | 690.3779 | 844.7324 | 463.0634 | 4.6866 | 1307.7957
19.7833 | 926.674 | -4.0154 | 691.2543 | 845.7 | 463.337 | 4.6864 | 1309.037
19.7926 | 926.2158 | -4.0154 | 690.7736 | 845.1429 | 463.1079 | 4.6819 | 1308.2508
19.805 | 927.0954 | -4.016 | 690.5788 | 845.0947 | 463.5477 | 4.6834 | 1308.6424
19.8174 | 927.2958 | -4.0166 | 690.7676 | 845.3169 | 463.6479 | 4.6815 | 1308.9649
19.8267 | 926.8292 | -4.0176 | 691.1841 | 845.6556 | 463.4146 | 4.6769 | 1309.0702
19.8361 | 927.0654 | -4.0181 | 690.4468 | 844.9577 | 463.5327 | 4.6759 | 1308.4904
19.8484 | 926.916 | -4.0187 | 691.213 | 845.699 | 463.458 | 4.6723 | 1309.157
19.8608 | 926.7667 | -4.0193 | 690.4072 | 844.8683 | 463.3833 | 4.6686 | 1308.2517
19.8702 | 927.3521 | -4.0198 | 690.7864 | 845.3451 | 463.6761 | 4.6693 | 1309.0211
19.8825 | 927.2026 | -4.0204 | 690.9805 | 845.5143 | 463.6013 | 4.6657 | 1309.1156
19.8919 | 926.7362 | -4.0214 | 690.2151 | 844.6711 | 463.3681 | 4.6612 | 1308.0392
19.9043 | 927.2872 | -4.0218 | 690.7027 | 845.2506 | 463.6436 | 4.661 | 1308.8942
19.9136 | 926.475 | -4.0223 | 691.128 | 845.5405 | 463.2375 | 4.6548 | 1308.778
19.926 | 927.0223 | -4.0231 | 690.6764 | 845.1802 | 463.5112 | 4.6546 | 1308.6913
19.9353 | 926.9104 | -4.0235 | 690.4551 | 844.9402 | 463.4552 | 4.6519 | 1308.3954
19.9477 | 926.4101 | -4.0242 | 690.1064 | 844.508 | 463.205 | 4.6465 | 1307.7131
19.957 | 925.5966 | -4.025 | 690.4072 | 844.6733 | 462.7983 | 4.6402 | 1307.4716
19.9694 | 926.1453 | -4.0256 | 689.8951 | 844.2527 | 463.0727 | 4.6401 | 1307.3253
19.9818 | 925.9976 | -4.026 | 691.2129 | 845.5458 | 462.9988 | 4.6365 | 1308.5446
19.9942 | 926.8726 | -4.0267 | 690.0765 | 844.5553 | 463.4363 | 4.638 | 1307.9916
20.0035 | 927.1078 | -4.0273 | 690.6429 | 845.1609 | 463.5539 | 4.637 | 1308.7148