## GENERAL
TEST IDENTIFICATION
Borehole : | TNW081-BH
Sample : | 20BAGA
Depth : | 17 | [m]
INITIAL
Sample height | 5 | [mm]
Inner radius | 35 | [mm]
Outer radius | 50 | [mm]
Water content | 4.7 | [%]
SHEARING
| Shear stage 1 |  | Shear stage 2 | Shear stage 3
| Slow | Fast | Slow | Slow
Rate of angular displacement [ₒ/min] | 0.048 | 450 | 0.048 | 0.048
Normal effective stress s'n [kPa] | 170 | 170 | 340 | 680
Residual shear stress tn [kPa] | 126.7709 | 73.6891 | 231.6492 | 439.7351
Mean linear displacement at end of shearing stage [mm] | 25.1957 | 200.2765 | 25.1684 | 25.6591
Angle of residual shear resistance [ₒ] | 36.7041 | 23.4288 | 34.2467 | 32.863

## CONSOLIDATION
CONSOLIDATION STAGE
| Stage 1 | Stage 2 | Stage 3
Root time | Change in vertical displacement | Change in vertical displacement | Change in vertical displacement
[min0.5] | [mm] | [mm] | [mm]
0 | 0 | 0 | 0
0.5 | 0.002 | 0.011 | 0.004
0.70711 | 0.168 | 0.04 | 0.056
1 | 0.256 | 0.042 | 0.057
1.2247 | 0.325 | 0.043 | 0.058
1.4142 | 0.417 | 0.043 | 0.058
1.5811 | 0.462 | 0.044 | 0.059
1.7321 | 0.493 | 0.044 | 0.059
1.8708 | 0.53 | 0.044 | 0.06
2 | 0.552 | 0.044 | 0.06
2.1213 | 0.571 | 0.044 | 0.061
2.2361 | 0.585 | 0.045 | 0.061
2.3452 | 0.597 | 0.045 | 0.061
2.4495 | 0.606 | 0.045 | 0.061
2.5495 | 0.611 | 0.045 | 0.061
2.6458 | 0.618 | 0.045 | 0.062
2.7386 | 0.623 | 0.046 | 0.062
2.8284 | 0.626 | 0.046 | 0.062
2.9155 | 0.627 | 0.046 | 0.062
3 | 0.629 | 0.046 | 0.063
3.0822 | 0.63 | 0.046 | 0.063
3.1623 | 0.632 | 0.046 | 0.063
3.2404 | 0.632 | 0.046 | 0.063
3.3166 | 0.633 | 0.046 | 0.063
3.3912 | 0.633 | 0.046 | 0.063
3.4641 | 0.634 | 0.046 | 0.064
3.5355 | 0.635 | 0.046 | 0.064
3.6056 | 0.635 | 0.046 | 0.064
3.6742 | 0.636 | 0.046 | 0.064
3.7417 | 0.638 | 0.046 | 0.064
3.8079 | 0.639 | 0.046 | 0.063
3.873 | 0.639 | 0.046 | 0.063
3.937 | 0.64 | 0.046 | 0.064
4 | 0.64 | 0.046 | 0.064
4.062 | 0.641 | 0.046 | 0.064
4.1231 | 0.641 | 0.046 | 0.064
4.1833 | 0.642 | 0.046 | 0.064
4.2426 | 0.642 | 0.046 | 0.064
4.3012 | 0.643 | 0.046 | 0.064
4.3589 | 0.643 | 0.046 | 0.064
4.4159 | 0.644 | 0.046 | 0.064
4.4721 | 0.645 | 0.046 | 0.064
4.5277 | 0.645 | 0.046 | 0.064
4.5826 | 0.645 | 0.046 | 0.064
4.6368 | 0.646 | 0.046 | 0.064
4.6904 | 0.646 | 0.046 | 0.064
4.7434 | 0.646 | 0.046 | 0.064
4.7958 | 0.646 | 0.046 | 0.064
4.8477 | 0.646 | 0.047 | 0.064
4.899 | 0.646 | 0.047 | 0.064
4.9497 | 0.647 | 0.047 | 0.064
5 | 0.647 | 0.047 | 0.064
5.0498 | 0.648 | 0.047 | 0.064
5.099 | 0.648 | 0.047 | 0.064
5.1478 | 0.648 | 0.048 | 0.064
5.1962 | 0.648 | 0.048 | 0.064
5.244 | 0.648 | 0.048 | 0.065
5.2915 | 0.649 | 0.048 | 0.065
5.3385 | 0.649 | 0.048 | 0.065
5.3852 | 0.65 | 0.048 | 0.065
5.4314 | 0.65 | 0.048 | 0.065
5.4772 | 0.651 | 0.048 | 0.065
5.5227 | 0.651 | 0.048 | 0.065
5.5678 | 0.652 | 0.048 | 0.065
5.6125 | 0.653 | 0.048 | 0.065
5.6569 | 0.654 | 0.048 | 0.065
5.7009 | 0.655 | 0.048 | 0.065
5.7446 | 0.656 | 0.048 | 0.065
5.7879 | 0.657 | 0.048 | 0.065
5.831 | 0.658 | 0.048 | 0.066
5.8737 | 0.658 | 0.049 | 0.066
5.9161 | 0.659 | 0.048 | 0.066
5.9582 | 0.659 | 0.048 | 0.065
6 | 0.659 | 0.048 | 0.065
6.0415 | 0.659 | 0.048 | 0.066
6.0828 | 0.66 | 0.048 | 0.066
6.1237 | 0.66 | 0.048 | 0.066
6.1644 | 0.661 | 0.048 | 0.065
6.2048 | 0.661 | 0.048 | 0.065
6.245 | 0.661 | 0.048 | 0.065
6.2849 | 0.661 | 0.048 | 0.065
6.3246 | 0.662 | 0.048 | 0.065
6.364 | 0.662 | 0.049 | 0.065
6.4031 | 0.662 | 0.049 | 0.065
6.442 | 0.662 | 0.049 | 0.065
6.4807 | 0.662 | 0.049 | 0.065
6.5192 | 0.663 | 0.048 | 0.065
6.5574 | 0.663 | 0.049 | 0.065
6.5955 | 0.664 | 0.049 | 0.065
6.6332 | 0.664 | 0.048 | 0.065
6.6708 | 0.664 | 0.048 | 0.065
6.7082 | 0.664 | 0.048 | 0.065
6.7454 | 0.664 | 0.049 | 0.065
6.7823 | 0.664 | 0.048 | 0.066
6.8191 | 0.664 | 0.049 | 0.066
6.8557 | 0.664 | 0.048 | 0.066
6.892 | 0.664 | 0.049 | 0.066
6.9282 | 0.665 | 0.049 | 0.066
6.9642 | 0.665 | 0.049 | 0.066
7 | 0.665 | 0.048 | 0.065
7.0356 | 0.665 | 0.048 | 0.066
7.0711 | 0.666 | 0.049 | 0.066
7.1063 | 0.666 | 0.048 | 0.066
7.1414 | 0.666 | 0.049 | 0.066
7.1764 | 0.666 | 0.048 | 0.066
7.2111 | 0.666 | 0.049 | 0.066
7.2457 | 0.666 | 0.049 | 0.066
7.2801 | 0.666 | 0.048 | 0.066
7.3144 | 0.666 | 0.049 | 0.066
7.3485 | 0.667 | 0.049 | 0.066
7.3824 | 0.667 | 0.049 | 0.066
7.4162 | 0.667 | 0.049 | 0.066
7.4498 | 0.667 | 0.049 | 0.066
7.4833 | 0.667 | 0.049 | 0.066
7.5166 | 0.667 | 0.049 | 0.066
7.5498 | 0.667 | 0.049 | 0.066
7.5829 | 0.667 | 0.049 | 0.066
7.6158 | 0.667 | 0.048 | 0.066
7.6485 | 0.667 | 0.049 | 0.066
7.6811 | 0.667 | 0.048 | 0.066
7.7136 | 0.667 | 0.048 | 0.066
7.746 | 0.668 | 0.048 | 0.066

## FAST 1
SHEARING STAGE 1 - FAST
Average linear displacement | Mean shear stress | Change in specimen thickness
[mm] | [kPa] | [mm]
0 | 0 | 0
2.7816 | 28.1903 | 0.021
5.5632 | 42.7996 | 0.219
11.1265 | 43.2281 | 0.404
16.6897 | 46.7411 | 0.555
22.2529 | 52.6962 | 0.675
27.8162 | 52.482 | 0.775
33.3794 | 57.666 | 0.843
38.9427 | 59.0369 | 0.919
44.5059 | 61.9502 | 0.978
50.0691 | 61.9074 | 1.031
55.6324 | 66.0631 | 1.078
61.1956 | 63.2783 | 1.113
66.7588 | 66.3201 | 1.154
72.3221 | 68.5051 | 1.194
77.8853 | 72.061 | 1.236
83.4486 | 77.2021 | 1.278
89.0118 | 77.0736 | 1.315
94.575 | 73.0464 | 1.359
100.1383 | 71.5041 | 1.393
105.7015 | 71.9325 | 1.421
111.2647 | 69.0621 | 1.457
116.828 | 72.9607 | 1.494
122.3912 | 73.3035 | 1.526
127.9545 | 72.7037 | 1.561
133.5177 | 73.1321 | 1.595
139.0809 | 71.4612 | 1.63
144.6442 | 70.9471 | 1.659
150.2074 | 74.6744 | 1.692
155.7706 | 77.9305 | 1.723
161.3339 | 78.5731 | 1.757
166.8971 | 77.5449 | 1.78
172.4603 | 77.9733 | 1.806
178.0236 | 75.4028 | 1.831
183.5868 | 74.1175 | 1.853
189.1501 | 73.6891 | 1.872
194.7133 | 73.2606 | 1.895
200.2765 | 73.6891 | 1.917

## SLOW 1
SHEARING STAGE 1 - SLOW
Average linear displacement | Mean shear stress | Change in specimen thickness
[mm] | [kPa] | [mm]
0 | 0 | 0
0.0089012 | 13.2812 | 0.001
0.017802 | 12.8527 | 0.001
0.035605 | 14.2237 | 0.001
0.053407 | 17.0941 | 0.001
0.071209 | 20.393 | 0.001
0.089012 | 23.0921 | 0.001
0.10681 | 26.6909 | 0.001
0.12462 | 29.9897 | 0.001
0.14242 | 34.3597 | 0.001
0.16022 | 38.3012 | 0.001
0.17802 | 42.4569 | 0.001
0.19583 | 45.3702 | 0.001
0.21363 | 50.4684 | 0.001
0.23143 | 55.3525 | 0.001
0.24923 | 60.2794 | 0.001
0.26704 | 63.8781 | 0.001
0.28484 | 67.3912 | 0.002
0.30264 | 70.1331 | 0.003
0.32044 | 72.5751 | 0.003
0.33824 | 74.2888 | 0.004
0.35605 | 75.5741 | 0.005
0.37385 | 77.2878 | 0.006
0.39165 | 78.873 | 0.007
0.40945 | 80.1583 | 0.007
0.42726 | 81.6578 | 0.008
0.44506 | 81.4435 | 0.008
0.46286 | 82.2575 | 0.01
0.48066 | 83.0287 | 0.011
0.49847 | 84.7424 | 0.011
0.51627 | 85.7706 | 0.012
0.53407 | 86.756 | 0.013
0.55187 | 88.2555 | 0.014
0.56968 | 89.8407 | 0.014
0.58748 | 90.9974 | 0.015
0.60528 | 91.5115 | 0.015
0.62308 | 92.3684 | 0.015
0.64088 | 93.7822 | 0.016
0.65869 | 93.8679 | 0.017
0.67649 | 94.5105 | 0.018
0.69429 | 93.6536 | 0.019
0.71209 | 95.2388 | 0.019
0.7299 | 97.7237 | 0.02
0.7477 | 98.7519 | 0.02
0.7655 | 100.1657 | 0.021
0.7833 | 100.4656 | 0.022
0.80111 | 101.1939 | 0.022
0.81891 | 103.0361 | 0.022
0.83671 | 103.2504 | 0.023
0.85451 | 103.1218 | 0.024
0.87232 | 101.9651 | 0.024
0.89012 | 102.3935 | 0.025
0.90792 | 101.9651 | 0.026
0.92572 | 101.9651 | 0.026
0.94352 | 101.3224 | 0.027
0.96133 | 101.1939 | 0.027
0.97913 | 102.1793 | 0.028
0.99693 | 102.9076 | 0.028
1.0147 | 103.893 | 0.029
1.0325 | 104.6213 | 0.029
1.0503 | 104.707 | 0.029
1.0681 | 104.707 | 0.029
1.0859 | 105.4782 | 0.03
1.1037 | 105.4782 | 0.031
1.1215 | 105.5639 | 0.031
1.1394 | 105.264 | 0.032
1.1572 | 104.6213 | 0.032
1.175 | 104.9212 | 0.033
1.1928 | 105.5639 | 0.033
1.2106 | 105.9066 | 0.034
1.2284 | 105.9923 | 0.034
1.2462 | 106.9348 | 0.035
1.264 | 107.706 | 0.035
1.2818 | 107.9202 | 0.036
1.2996 | 108.6485 | 0.036
1.3174 | 108.9484 | 0.036
1.3352 | 109.1626 | 0.036
1.353 | 107.4918 | 0.036
1.3708 | 107.2775 | 0.037
1.3886 | 107.149 | 0.038
1.4064 | 105.9923 | 0.038
1.4242 | 106.5064 | 0.038
1.442 | 106.4207 | 0.039
1.4598 | 105.7781 | 0.039
1.4776 | 105.8637 | 0.04
1.4954 | 106.078 | 0.04
1.5132 | 106.078 | 0.041
1.531 | 106.5064 | 0.041
1.5488 | 106.6349 | 0.041
1.5666 | 107.149 | 0.042
1.5844 | 107.149 | 0.042
1.6022 | 106.6349 | 0.042
1.62 | 106.6349 | 0.043
1.6378 | 107.7917 | 0.043
1.6556 | 107.706 | 0.044
1.6734 | 108.4343 | 0.044
1.6912 | 109.5054 | 0.044
1.709 | 110.148 | 0.044
1.7268 | 111.0048 | 0.044
1.7446 | 112.1616 | 0.044
1.7624 | 113.0184 | 0.045
1.7802 | 113.7468 | 0.045
1.798 | 113.0184 | 0.045
1.8158 | 113.4469 | 0.045
1.8336 | 111.9474 | 0.045
1.8514 | 113.2327 | 0.046
1.8692 | 113.8753 | 0.046
1.887 | 114.6036 | 0.047
1.9049 | 114.5179 | 0.047
1.9227 | 114.1752 | 0.047
1.9405 | 114.3037 | 0.047
1.9583 | 113.961 | 0.047
1.9761 | 113.8753 | 0.048
1.9939 | 114.6036 | 0.048
2.0117 | 113.961 | 0.048
2.0295 | 114.6036 | 0.049
2.0473 | 115.3748 | 0.049
2.0651 | 115.8889 | 0.049
2.0829 | 116.7457 | 0.05
2.1007 | 117.1742 | 0.05
2.1185 | 117.2598 | 0.05
2.1363 | 118.2452 | 0.05
2.1541 | 118.2452 | 0.051
2.1719 | 117.1742 | 0.051
2.1897 | 118.031 | 0.051
2.2075 | 117.9025 | 0.051
2.2253 | 117.9025 | 0.051
2.2431 | 117.9025 | 0.051
2.2609 | 118.031 | 0.051
2.2787 | 117.8168 | 0.052
2.2965 | 116.7457 | 0.052
2.3143 | 116.5315 | 0.052
2.3321 | 115.4605 | 0.052
2.3499 | 116.0174 | 0.053
2.3677 | 116.9599 | 0.053
2.3855 | 118.2452 | 0.053
2.4033 | 119.1021 | 0.053
2.4211 | 121.03 | 0.054
2.4389 | 121.9725 | 0.054
2.4567 | 122.7008 | 0.054
2.4745 | 122.9151 | 0.054
2.4923 | 122.4009 | 0.054
2.5101 | 122.1867 | 0.055
2.5279 | 121.4156 | 0.055
2.5457 | 121.4156 | 0.055
2.5635 | 121.9725 | 0.055
2.5813 | 121.5441 | 0.056
2.5991 | 120.7729 | 0.056
2.6169 | 120.3445 | 0.056
2.6347 | 120.1731 | 0.056
2.6526 | 119.1878 | 0.056
2.6704 | 118.2452 | 0.056
2.6882 | 118.2452 | 0.056
2.706 | 117.9453 | 0.057
2.7238 | 117.9453 | 0.057
2.7416 | 118.031 | 0.057
2.7594 | 118.7593 | 0.057
2.7772 | 119.8304 | 0.058
2.795 | 120.473 | 0.058
2.8128 | 120.6872 | 0.058
2.8306 | 121.3299 | 0.058
2.8484 | 120.6872 | 0.058
2.8662 | 121.6298 | 0.058
2.884 | 121.6298 | 0.058
2.9018 | 120.473 | 0.058
2.9196 | 119.7447 | 0.058
2.9374 | 120.1731 | 0.058
2.9552 | 120.1731 | 0.058
2.973 | 119.1021 | 0.059
2.9908 | 118.4594 | 0.059
3.0086 | 119.1021 | 0.059
3.0264 | 118.4594 | 0.059
3.0442 | 118.9735 | 0.06
3.062 | 119.6162 | 0.06
3.0798 | 119.8304 | 0.06
3.0976 | 119.7447 | 0.06
3.1154 | 119.5305 | 0.06
3.1332 | 120.2588 | 0.06
3.151 | 120.1731 | 0.061
3.1688 | 120.1731 | 0.061
3.1866 | 120.6872 | 0.061
3.2044 | 120.473 | 0.061
3.2222 | 120.1731 | 0.061
3.24 | 118.4594 | 0.062
3.2578 | 118.3737 | 0.062
3.2756 | 118.3737 | 0.062
3.2934 | 117.6026 | 0.062
3.3112 | 117.3027 | 0.062
3.329 | 117.0028 | 0.062
3.3468 | 117.4312 | 0.063
3.3646 | 118.2452 | 0.063
3.3824 | 119.0164 | 0.063
3.4003 | 118.8022 | 0.063
3.4181 | 118.6736 | 0.063
3.4359 | 118.6736 | 0.064
3.4537 | 119.3163 | 0.064
3.4715 | 119.5305 | 0.064
3.4893 | 119.5305 | 0.063
3.5071 | 119.659 | 0.064
3.5249 | 120.3873 | 0.064
3.5427 | 121.4584 | 0.064
3.5605 | 122.3153 | 0.064
3.5783 | 122.4009 | 0.064
3.5961 | 122.9579 | 0.064
3.6139 | 122.6152 | 0.064
3.6317 | 122.3153 | 0.065
3.6495 | 122.3153 | 0.065
3.6673 | 122.1867 | 0.065
3.6851 | 122.7437 | 0.065
3.7029 | 123.472 | 0.065
3.7207 | 122.6152 | 0.065
3.7385 | 122.5295 | 0.065
3.7563 | 121.6726 | 0.065
3.7741 | 121.5869 | 0.065
3.7919 | 121.3727 | 0.065
3.8097 | 122.0154 | 0.065
3.8275 | 122.7437 | 0.065
3.8453 | 124.2432 | 0.066
3.8631 | 124.1146 | 0.066
3.8809 | 124.1146 | 0.066
3.8987 | 122.8294 | 0.066
3.9165 | 122.4009 | 0.066
3.9343 | 123.0436 | 0.066
3.9521 | 124.4574 | 0.066
3.9699 | 123.9004 | 0.066
3.9877 | 123.8147 | 0.066
4.0055 | 123.6862 | 0.067
4.0233 | 124.3289 | 0.067
4.0411 | 125.1 | 0.067
4.0589 | 125.8283 | 0.067
4.0767 | 126.9851 | 0.067
4.0945 | 127.542 | 0.068
4.1123 | 126.471 | 0.068
4.1301 | 126.1711 | 0.068
4.1479 | 125.1857 | 0.068
4.1658 | 124.5431 | 0.068
4.1836 | 123.5148 | 0.068
4.2014 | 122.658 | 0.068
4.2192 | 122.2296 | 0.068
4.237 | 122.2296 | 0.068
4.2548 | 120.7301 | 0.069
4.2726 | 120.8158 | 0.069
4.2904 | 121.3727 | 0.069
4.3082 | 122.0154 | 0.069
4.326 | 122.5295 | 0.069
4.3438 | 121.6726 | 0.068
4.3616 | 122.8722 | 0.069
4.3794 | 122.9579 | 0.069
4.3972 | 122.8722 | 0.069
4.415 | 122.7437 | 0.069
4.4328 | 123.7291 | 0.07
4.4506 | 123.8147 | 0.07
4.4684 | 125.1 | 0.07
4.4862 | 124.2432 | 0.07
4.504 | 123.6005 | 0.07
4.5218 | 122.4438 | 0.071
4.5396 | 121.8011 | 0.07
4.5574 | 121.8011 | 0.071
4.5752 | 122.4438 | 0.071
4.593 | 123.1721 | 0.071
4.6108 | 123.1721 | 0.071
4.6286 | 122.5295 | 0.072
4.6464 | 123.3863 | 0.072
4.6642 | 123.1721 | 0.072
4.682 | 123.3863 | 0.072
4.6998 | 124.029 | 0.072
4.7176 | 122.7437 | 0.072
4.7354 | 123.1721 | 0.072
4.7532 | 123.7291 | 0.073
4.771 | 124.7573 | 0.073
4.7888 | 126.1711 | 0.073
4.8066 | 127.4564 | 0.073
4.8244 | 127.0279 | 0.073
4.8422 | 126.5995 | 0.073
4.86 | 125.8283 | 0.073
4.8778 | 126.3853 | 0.073
4.8956 | 126.5995 | 0.073
4.9135 | 125.9569 | 0.073
4.9313 | 126.2568 | 0.073
4.9491 | 125.5284 | 0.073
4.9669 | 125.1 | 0.073
4.9847 | 125.3999 | 0.073
5.0025 | 127.1136 | 0.073
5.0203 | 128.0561 | 0.073
5.0381 | 128.6988 | 0.074
5.0559 | 129.2557 | 0.073
5.0737 | 129.2557 | 0.074
5.0915 | 129.8984 | 0.074
5.1093 | 129.1272 | 0.074
5.1271 | 129.6842 | 0.074
5.1449 | 130.4125 | 0.074
5.1627 | 131.2693 | 0.074
5.1805 | 129.8984 | 0.074
5.1983 | 130.1126 | 0.074
5.2161 | 131.0551 | 0.074
5.2339 | 130.8409 | 0.074
5.2517 | 132.1262 | 0.074
5.2695 | 132.2547 | 0.074
5.2873 | 131.912 | 0.074
5.3051 | 125.4428 | 0.075
5.3229 | 124.1575 | 0.075
5.3407 | 123.8576 | 0.075
5.3585 | 123.0007 | 0.075
5.3763 | 123.6434 | 0.075
5.3941 | 124.5859 | 0.076
5.4119 | 123.9433 | 0.076
5.4297 | 124.0718 | 0.076
5.4475 | 123.4292 | 0.076
5.4653 | 121.7155 | 0.076
5.4831 | 122.3581 | 0.077
5.5009 | 123.4292 | 0.077
5.5187 | 124.0718 | 0.076
5.5365 | 123.4292 | 0.077
5.5543 | 122.4438 | 0.077
5.5721 | 123.2149 | 0.077
5.5899 | 121.7155 | 0.077
5.6077 | 121.5013 | 0.077
5.6255 | 121.5013 | 0.077
5.6433 | 120.8586 | 0.077
5.6611 | 120.6444 | 0.077
5.679 | 120.1303 | 0.078
5.6968 | 120.4302 | 0.078
5.7146 | 121.1585 | 0.078
5.7324 | 121.0728 | 0.078
5.7502 | 121.1585 | 0.078
5.768 | 121.9297 | 0.078
5.7858 | 123.4292 | 0.078
5.8036 | 122.2296 | 0.078
5.8214 | 123.0864 | 0.078
5.8392 | 123.7291 | 0.079
5.857 | 123.0007 | 0.079
5.8748 | 124.0718 | 0.079
5.8926 | 124.7144 | 0.079
5.9104 | 124.3717 | 0.079
5.9282 | 124.9286 | 0.08
5.946 | 124.1575 | 0.08
5.9638 | 124.0718 | 0.08
5.9816 | 123.4292 | 0.08
5.9994 | 123.5148 | 0.08
6.0172 | 123.5148 | 0.08
6.035 | 122.7008 | 0.08
6.0528 | 122.5723 | 0.08
6.0706 | 123.1293 | 0.08
6.0884 | 123.4292 | 0.08
6.1062 | 123.4292 | 0.08
6.124 | 123.8576 | 0.08
6.1418 | 123.8576 | 0.08
6.1596 | 122.5723 | 0.08
6.1774 | 122.4866 | 0.08
6.1952 | 121.6298 | 0.08
6.213 | 120.6444 | 0.08
6.2308 | 119.4877 | 0.08
6.2486 | 118.9735 | 0.08
6.2664 | 119.7019 | 0.08
6.2842 | 119.7019 | 0.081
6.302 | 119.6162 | 0.081
6.3198 | 118.7593 | 0.081
6.3376 | 118.9735 | 0.081
6.3554 | 118.9735 | 0.081
6.3732 | 118.9735 | 0.081
6.391 | 119.6162 | 0.081
6.4088 | 119.7019 | 0.081
6.4267 | 120.6444 | 0.081
6.4445 | 121.4156 | 0.081
6.4623 | 121.7155 | 0.082
6.4801 | 121.6298 | 0.082
6.4979 | 121.844 | 0.082
6.5157 | 120.8586 | 0.082
6.5335 | 120.1303 | 0.082
6.5513 | 120.1303 | 0.082
6.5691 | 120.6444 | 0.082
6.5869 | 121.4156 | 0.082
6.6047 | 121.4156 | 0.082
6.6225 | 120.6444 | 0.083
6.6403 | 120.7729 | 0.083
6.6581 | 120.5587 | 0.083
6.6759 | 120.3445 | 0.083
6.6937 | 120.3445 | 0.083
6.7115 | 120.5587 | 0.083
6.7293 | 120.3445 | 0.083
6.7471 | 120.473 | 0.084
6.7649 | 120.1303 | 0.084
6.7827 | 120.9015 | 0.084
6.8005 | 120.7729 | 0.084
6.8183 | 120.473 | 0.084
6.8361 | 120.473 | 0.084
6.8539 | 120.1303 | 0.084
6.8717 | 120.2588 | 0.084
6.8895 | 120.1303 | 0.084
6.9073 | 120.1303 | 0.084
6.9251 | 119.1878 | 0.084
6.9429 | 119.1878 | 0.084
6.9607 | 118.3309 | 0.084
6.9785 | 118.8879 | 0.084
6.9963 | 119.1021 | 0.085
7.0141 | 118.8879 | 0.085
7.0319 | 118.8879 | 0.085
7.0497 | 119.3163 | 0.085
7.0675 | 119.5305 | 0.085
7.0853 | 119.402 | 0.085
7.1031 | 118.9735 | 0.085
7.1209 | 119.8304 | 0.085
7.1387 | 119.7447 | 0.085
7.1565 | 119.6162 | 0.085
7.1744 | 118.1595 | 0.086
7.1922 | 117.1742 | 0.086
7.21 | 117.3027 | 0.086
7.2278 | 117.3884 | 0.086
7.2456 | 117.6026 | 0.086
7.2634 | 118.3309 | 0.086
7.2812 | 118.5451 | 0.086
7.299 | 118.6736 | 0.086
7.3168 | 119.1021 | 0.086
7.3346 | 119.3163 | 0.087
7.3524 | 119.1878 | 0.087
7.3702 | 118.8879 | 0.087
7.388 | 119.6162 | 0.087
7.4058 | 119.1021 | 0.087
7.4236 | 120.2588 | 0.087
7.4414 | 122.0582 | 0.087
7.4592 | 120.6872 | 0.087
7.477 | 121.5441 | 0.087
7.4948 | 121.4584 | 0.087
7.5126 | 121.4584 | 0.087
7.5304 | 121.6298 | 0.087
7.5482 | 121.4584 | 0.087
7.566 | 122.0582 | 0.087
7.5838 | 120.6016 | 0.087
7.6016 | 120.6016 | 0.087
7.6194 | 120.6872 | 0.087
7.6372 | 121.1157 | 0.087
7.655 | 120.9015 | 0.087
7.6728 | 119.6162 | 0.087
7.6906 | 120.2588 | 0.087
7.7084 | 120.2588 | 0.088
7.7262 | 121.2442 | 0.088
7.744 | 121.5441 | 0.087
7.7618 | 122.3153 | 0.087
7.7796 | 122.9579 | 0.087
7.7974 | 123.472 | 0.087
7.8152 | 124.3289 | 0.087
7.833 | 123.472 | 0.087
7.8508 | 123.2578 | 0.088
7.8686 | 122.3153 | 0.088
7.8864 | 121.5441 | 0.088
7.9042 | 121.5441 | 0.088
7.922 | 121.4584 | 0.088
7.9399 | 121.7583 | 0.088
7.9577 | 121.9725 | 0.088
7.9755 | 121.8868 | 0.088
7.9933 | 121.2442 | 0.088
8.0111 | 120.5159 | 0.089
8.0289 | 121.7583 | 0.089
8.0467 | 122.9579 | 0.089
8.0645 | 123.1721 | 0.089
8.0823 | 122.8294 | 0.089
8.1001 | 122.3153 | 0.089
8.1179 | 122.3153 | 0.089
8.1357 | 123.3863 | 0.089
8.1535 | 123.472 | 0.089
8.1713 | 123.9004 | 0.089
8.1891 | 125.0572 | 0.089
8.2069 | 124.6288 | 0.089
8.2247 | 125.0572 | 0.089
8.2425 | 126.1282 | 0.089
8.2603 | 126.471 | 0.089
8.2781 | 126.471 | 0.089
8.2959 | 127.1993 | 0.09
8.3137 | 126.3424 | 0.09
8.3315 | 125.4856 | 0.09
8.3493 | 126.0426 | 0.09
8.3671 | 127.4992 | 0.09
8.3849 | 128.1418 | 0.09
8.4027 | 128.913 | 0.09
8.4205 | 128.7845 | 0.09
8.4383 | 129.5556 | 0.09
8.4561 | 129.7698 | 0.09
8.4739 | 128.913 | 0.09
8.4917 | 126.1282 | 0.09
8.5095 | 126.7709 | 0.09
8.5273 | 126.5567 | 0.09
8.5451 | 124.7573 | 0.09
8.5629 | 123.8147 | 0.09
8.5807 | 124.3289 | 0.091
8.5985 | 124.8858 | 0.09
8.6163 | 124.8858 | 0.09
8.6341 | 125.6141 | 0.09
8.6519 | 125.7427 | 0.09
8.6697 | 125.3999 | 0.09
8.6876 | 125.1 | 0.09
8.7054 | 124.8858 | 0.09
8.7232 | 125.3999 | 0.091
8.741 | 124.9715 | 0.091
8.7588 | 124.8858 | 0.091
8.7766 | 124.2432 | 0.091
8.7944 | 124.029 | 0.091
8.8122 | 123.5148 | 0.091
8.83 | 123.5148 | 0.091
8.8478 | 122.5295 | 0.091
8.8656 | 121.8868 | 0.091
8.8834 | 122.4438 | 0.091
8.9012 | 121.5013 | 0.091
8.919 | 121.5869 | 0.091
8.9368 | 121.6726 | 0.092
8.9546 | 121.0728 | 0.092
8.9724 | 120.0874 | 0.092
8.9902 | 120.0018 | 0.092
9.008 | 120.4302 | 0.092
9.0258 | 120.5159 | 0.092
9.0436 | 120.5159 | 0.092
9.0614 | 121.0728 | 0.092
9.0792 | 122.0154 | 0.092
9.097 | 122.0154 | 0.092
9.1148 | 121.287 | 0.093
9.1326 | 121.1585 | 0.092
9.1504 | 121.0728 | 0.093
9.1682 | 122.2296 | 0.093
9.186 | 122.2296 | 0.093
9.2038 | 122.7865 | 0.093
9.2216 | 122.1439 | 0.093
9.2394 | 121.8011 | 0.093
9.2572 | 121.7155 | 0.093
9.275 | 122.3581 | 0.093
9.2928 | 123.6434 | 0.093
9.3106 | 124.5859 | 0.093
9.3284 | 125.1 | 0.093
9.3462 | 125.2285 | 0.093
9.364 | 125.7427 | 0.093
9.3818 | 126.3853 | 0.093
9.3996 | 125.7427 | 0.093
9.4174 | 126.5138 | 0.094
9.4352 | 126.728 | 0.093
9.4531 | 126.5995 | 0.093
9.4709 | 126.3853 | 0.093
9.4887 | 126.3853 | 0.093
9.5065 | 125.2285 | 0.093
9.5243 | 125.657 | 0.094
9.5421 | 125.9569 | 0.094
9.5599 | 126.0854 | 0.094
9.5777 | 127.2421 | 0.094
9.5955 | 126.6852 | 0.093
9.6133 | 125.7427 | 0.094
9.6311 | 125.2285 | 0.094
9.6489 | 124.6716 | 0.094
9.6667 | 125.3142 | 0.094
9.6845 | 125.4428 | 0.094
9.7023 | 123.3863 | 0.094
9.7201 | 122.7865 | 0.094
9.7379 | 122.7865 | 0.094
9.7557 | 121.5869 | 0.094
9.7735 | 121.5013 | 0.094
9.7913 | 122.2296 | 0.094
9.8091 | 123.2149 | 0.094
9.8269 | 123.7291 | 0.094
9.8447 | 123.0864 | 0.094
9.8625 | 123.6434 | 0.094
9.8803 | 124.3717 | 0.094
9.8981 | 126.0854 | 0.094
9.9159 | 126.1711 | 0.094
9.9337 | 125.0143 | 0.094
9.9515 | 124.6716 | 0.094
9.9693 | 124.2432 | 0.094
9.9871 | 123.0007 | 0.094
10.0049 | 123.7291 | 0.094
10.0227 | 122.0154 | 0.094
10.0405 | 121.8011 | 0.094
10.0583 | 120.9871 | 0.094
10.0761 | 120.216 | 0.094
10.0939 | 121.2014 | 0.094
10.1117 | 121.3727 | 0.094
10.1295 | 121.8011 | 0.094
10.1473 | 121.8011 | 0.094
10.1651 | 122.3581 | 0.094
10.1829 | 122.4438 | 0.094
10.2008 | 122.5723 | 0.094
10.2186 | 122.3581 | 0.094
10.2364 | 122.3581 | 0.094
10.2542 | 122.4438 | 0.094
10.272 | 123.2149 | 0.094
10.2898 | 123.7291 | 0.094
10.3076 | 123.0007 | 0.094
10.3254 | 122.8722 | 0.094
10.3432 | 123.5148 | 0.094
10.361 | 123.5148 | 0.094
10.3788 | 123.7291 | 0.094
10.3966 | 124.286 | 0.094
10.4144 | 125.0143 | 0.094
10.4322 | 124.9286 | 0.094
10.45 | 123.9433 | 0.094
10.4678 | 124.5859 | 0.094
10.4856 | 123.6434 | 0.094
10.5034 | 124.3717 | 0.094
10.5212 | 123.5148 | 0.094
10.539 | 123.3006 | 0.094
10.5568 | 122.658 | 0.095
10.5746 | 122.4866 | 0.095
10.5924 | 123.2149 | 0.095
10.6102 | 123.0864 | 0.095
10.628 | 123.0007 | 0.095
10.6458 | 122.7865 | 0.095
10.6636 | 122.4866 | 0.095
10.6814 | 120.7729 | 0.095
10.6992 | 120.8586 | 0.095
10.717 | 120.9871 | 0.095
10.7348 | 119.8304 | 0.095
10.7526 | 119.4877 | 0.095
10.7704 | 119.4877 | 0.095
10.7882 | 120.2588 | 0.096
10.806 | 120.7729 | 0.096
10.8238 | 120.6872 | 0.095
10.8416 | 121.2014 | 0.096
10.8594 | 121.3299 | 0.096
10.8772 | 121.9297 | 0.096
10.895 | 122.5723 | 0.096
10.9128 | 122.9151 | 0.096
10.9306 | 123.5577 | 0.096
10.9485 | 122.5723 | 0.096
10.9663 | 121.5441 | 0.096
10.9841 | 121.2014 | 0.096
11.0019 | 120.7729 | 0.096
11.0197 | 120.473 | 0.096
11.0375 | 120.2588 | 0.096
11.0553 | 120.9871 | 0.096
11.0731 | 121.1157 | 0.096
11.0909 | 120.9015 | 0.096
11.1087 | 120.9015 | 0.096
11.1265 | 119.9589 | 0.097
11.1443 | 119.9589 | 0.096
11.1621 | 120.0446 | 0.096
11.1799 | 120.6016 | 0.096
11.1977 | 121.5441 | 0.096
11.2155 | 121.6298 | 0.096
11.2333 | 121.6298 | 0.096
11.2511 | 121.844 | 0.096
11.2689 | 122.6152 | 0.096
11.2867 | 121.5441 | 0.096
11.3045 | 120.8158 | 0.096
11.3223 | 120.0446 | 0.096
11.3401 | 120.2588 | 0.096
11.3579 | 119.5305 | 0.097
11.3757 | 119.5305 | 0.097
11.3935 | 120.1731 | 0.096
11.4113 | 120.8158 | 0.097
11.4291 | 120.8158 | 0.097
11.4469 | 120.6016 | 0.097
11.4647 | 121.3299 | 0.097
11.4825 | 120.8158 | 0.097
11.5003 | 120.8158 | 0.097
11.5181 | 120.2588 | 0.097
11.5359 | 120.2588 | 0.097
11.5537 | 121.03 | 0.097
11.5715 | 120.9015 | 0.097
11.5893 | 119.3163 | 0.098
11.6071 | 118.3737 | 0.098
11.6249 | 118.4594 | 0.098
11.6427 | 118.588 | 0.098
11.6605 | 118.4594 | 0.098
11.6783 | 118.4594 | 0.098
11.6961 | 118.588 | 0.098
11.714 | 119.1021 | 0.098
11.7318 | 119.659 | 0.098
11.7496 | 119.9589 | 0.098
11.7674 | 119.7447 | 0.098
11.7852 | 119.4448 | 0.098
11.803 | 119.5305 | 0.098
11.8208 | 119.3163 | 0.098
11.8386 | 119.3163 | 0.098
11.8564 | 119.3163 | 0.098
11.8742 | 119.2306 | 0.099
11.892 | 119.3163 | 0.099
11.9098 | 119.3163 | 0.099
11.9276 | 119.2306 | 0.099
11.9454 | 119.2306 | 0.099
11.9632 | 119.2306 | 0.099
11.981 | 120.1731 | 0.098
11.9988 | 119.4448 | 0.098
12.0166 | 118.8022 | 0.099
12.0344 | 118.8022 | 0.099
12.0522 | 119.4448 | 0.099
12.07 | 119.4448 | 0.099
12.0878 | 120.9015 | 0.099
12.1056 | 121.8868 | 0.099
12.1234 | 122.7437 | 0.099
12.1412 | 123.2578 | 0.099
12.159 | 123.5577 | 0.099
12.1768 | 124.1146 | 0.099
12.1946 | 124.7573 | 0.099
12.2124 | 124.1146 | 0.099
12.2302 | 123.0436 | 0.099
12.248 | 122.3153 | 0.099
12.2658 | 121.4584 | 0.099
12.2836 | 121.5441 | 0.099
12.3014 | 121.6726 | 0.099
12.3192 | 120.9015 | 0.099
12.337 | 120.9015 | 0.099
12.3548 | 120.8158 | 0.099
12.3726 | 121.6726 | 0.099
12.3904 | 121.1157 | 0.099
12.4082 | 121.2442 | 0.099
12.426 | 121.1157 | 0.099
12.4438 | 121.03 | 0.099
12.4617 | 121.9725 | 0.1
12.4795 | 121.8868 | 0.099
12.4973 | 121.8011 | 0.099
12.5151 | 121.9725 | 0.099
12.5329 | 122.8294 | 0.099
12.5507 | 123.3863 | 0.099
12.5685 | 123.6005 | 0.099
12.5863 | 124.1146 | 0.1
12.6041 | 123.9004 | 0.099
12.6219 | 123.1721 | 0.1
12.6397 | 123.8147 | 0.1
12.6575 | 124.9715 | 0.1
12.6753 | 125.1 | 0.1
12.6931 | 125.8283 | 0.1
12.7109 | 125.3999 | 0.1
12.7287 | 124.1146 | 0.1
12.7465 | 123.3006 | 0.1
12.7643 | 123.0864 | 0.1
12.7821 | 122.8722 | 0.1
12.7999 | 122.8722 | 0.1
12.8177 | 122.3153 | 0.1
12.8355 | 122.4438 | 0.1
12.8533 | 123.1721 | 0.1
12.8711 | 124.029 | 0.1
12.8889 | 123.3863 | 0.1
12.9067 | 124.029 | 0.1
12.9245 | 123.3006 | 0.1
12.9423 | 123.9433 | 0.1
12.9601 | 124.2432 | 0.1
12.9779 | 123.1721 | 0.1
12.9957 | 123.8147 | 0.1
13.0135 | 125.3142 | 0.1
13.0313 | 124.5431 | 0.1
13.0491 | 124.5431 | 0.1
13.0669 | 124.6716 | 0.1
13.0847 | 125.3142 | 0.1
13.1025 | 125.9569 | 0.1
13.1203 | 125.9569 | 0.1
13.1381 | 125.6141 | 0.1
13.1559 | 125.3999 | 0.1
13.1737 | 125.3999 | 0.1
13.1915 | 125.8283 | 0.1
13.2093 | 125.1 | 0.1
13.2272 | 125.0143 | 0.1
13.245 | 125.657 | 0.1
13.2628 | 125.657 | 0.101
13.2806 | 125.4428 | 0.1
13.2984 | 125.657 | 0.101
13.3162 | 125.7427 | 0.101
13.334 | 125.5284 | 0.101
13.3518 | 124.6716 | 0.101
13.3696 | 125.2285 | 0.101
13.3874 | 125.0143 | 0.101
13.4052 | 125.0143 | 0.101
13.423 | 126.0854 | 0.101
13.4408 | 126.1711 | 0.101
13.4586 | 125.9569 | 0.101
13.4764 | 125.3142 | 0.101
13.4942 | 125.7427 | 0.101
13.512 | 125.7427 | 0.101
13.5298 | 125.4428 | 0.101
13.5476 | 125.3571 | 0.101
13.5654 | 125.2285 | 0.101
13.5832 | 125.0143 | 0.101
13.601 | 125.2285 | 0.101
13.6188 | 125.1429 | 0.101
13.6366 | 125.0143 | 0.101
13.6544 | 124.5859 | 0.101
13.6722 | 123.3006 | 0.101
13.69 | 124.0718 | 0.101
13.7078 | 124.8001 | 0.101
13.7256 | 124.286 | 0.101
13.7434 | 123.0864 | 0.101
13.7612 | 124.5002 | 0.101
13.779 | 124.5002 | 0.101
13.7968 | 123.8576 | 0.101
13.8146 | 122.8722 | 0.101
13.8324 | 123.0864 | 0.101
13.8502 | 123.6434 | 0.102
13.868 | 123.6434 | 0.102
13.8858 | 123.0007 | 0.102
13.9036 | 123.0007 | 0.102
13.9214 | 122.8722 | 0.102
13.9392 | 122.0582 | 0.102
13.957 | 121.844 | 0.102
13.9749 | 121.9297 | 0.102
13.9927 | 121.2014 | 0.102
14.0105 | 121.9297 | 0.102
14.0283 | 122.5723 | 0.102
14.0461 | 122.658 | 0.102
14.0639 | 122.9151 | 0.102
14.0817 | 122.7008 | 0.102
14.0995 | 122.7865 | 0.102
14.1173 | 122.7865 | 0.102
14.1351 | 122.1439 | 0.102
14.1529 | 121.7155 | 0.102
14.1707 | 121.7155 | 0.102
14.1885 | 121.7155 | 0.102
14.2063 | 121.844 | 0.102
14.2241 | 122.4866 | 0.102
14.2419 | 122.5723 | 0.102
14.2597 | 123.3006 | 0.102
14.2775 | 123.9433 | 0.102
14.2953 | 122.7865 | 0.102
14.3131 | 122.5723 | 0.102
14.3309 | 123.3435 | 0.102
14.3487 | 122.4866 | 0.102
14.3665 | 122.3581 | 0.102
14.3843 | 122.1439 | 0.102
14.4021 | 122.7865 | 0.102
14.4199 | 122.7008 | 0.102
14.4377 | 122.5723 | 0.103
14.4555 | 122.3581 | 0.102
14.4733 | 121.3299 | 0.103
14.4911 | 121.9725 | 0.103
14.5089 | 122.4866 | 0.103
14.5267 | 122.4866 | 0.102
14.5445 | 122.4866 | 0.102
14.5623 | 121.7583 | 0.102
14.5801 | 122.4009 | 0.102
14.5979 | 122.4866 | 0.102
14.6157 | 123.2149 | 0.102
14.6335 | 123.8576 | 0.102
14.6513 | 123.9861 | 0.102
14.6691 | 123.8576 | 0.102
14.6869 | 121.4156 | 0.102
14.7047 | 121.4156 | 0.102
14.7226 | 122.0582 | 0.102
14.7404 | 121.4156 | 0.102
14.7582 | 122.0582 | 0.103
14.776 | 122.4009 | 0.103
14.7938 | 122.2724 | 0.103
14.8116 | 122.1867 | 0.103
14.8294 | 122.2724 | 0.103
14.8472 | 121.5441 | 0.103
14.865 | 120.7729 | 0.103
14.8828 | 121.9725 | 0.103
14.9006 | 122.0582 | 0.103
14.9184 | 121.5441 | 0.103
14.9362 | 122.2724 | 0.103
14.954 | 123.2149 | 0.103
14.9718 | 123.8576 | 0.103
14.9896 | 125.2714 | 0.103
15.0074 | 125.3571 | 0.103
15.0252 | 125.914 | 0.103
15.043 | 125.914 | 0.103
15.0608 | 124.2003 | 0.103
15.0786 | 123.5577 | 0.103
15.0964 | 123.0436 | 0.103
15.1142 | 123.0436 | 0.103
15.132 | 123.0436 | 0.103
15.1498 | 123.1293 | 0.103
15.1676 | 123.2578 | 0.103
15.1854 | 123.7719 | 0.103
15.2032 | 123.6862 | 0.103
15.221 | 124.1146 | 0.103
15.2388 | 124.6288 | 0.103
15.2566 | 125.7855 | 0.103
15.2744 | 126.9851 | 0.103
15.2922 | 127.1993 | 0.103
15.31 | 127.0708 | 0.103
15.3278 | 126.8566 | 0.103
15.3456 | 126.4281 | 0.103
15.3634 | 125.5713 | 0.103
15.3812 | 125.2714 | 0.103
15.399 | 124.7573 | 0.103
15.4168 | 124.5431 | 0.103
15.4346 | 123.6862 | 0.103
15.4524 | 122.6152 | 0.103
15.4702 | 122.6152 | 0.103
15.4881 | 123.472 | 0.103
15.5059 | 123.7719 | 0.103
15.5237 | 123.6862 | 0.103
15.5415 | 123.6862 | 0.103
15.5593 | 123.9004 | 0.103
15.5771 | 124.3289 | 0.103
15.5949 | 124.4145 | 0.104
15.6127 | 124.4145 | 0.104
15.6305 | 124.9715 | 0.104
15.6483 | 125.8283 | 0.104
15.6661 | 126.1282 | 0.104
15.6839 | 126.9851 | 0.104
15.7017 | 127.9276 | 0.104
15.7195 | 128.7845 | 0.104
15.7373 | 129.0844 | 0.104
15.7551 | 128.1418 | 0.104
15.7729 | 126.6423 | 0.104
15.7907 | 127.285 | 0.104
15.8085 | 124.6288 | 0.104
15.8263 | 122.3153 | 0.104
15.8441 | 121.1157 | 0.105
15.8619 | 121.2442 | 0.105
15.8797 | 121.6726 | 0.105
15.8975 | 120.1731 | 0.105
15.9153 | 119.9589 | 0.105
15.9331 | 120.8158 | 0.105
15.9509 | 121.1157 | 0.105
15.9687 | 121.8868 | 0.105
15.9865 | 122.6152 | 0.105
16.0043 | 122.7437 | 0.105
16.0221 | 122.8294 | 0.105
16.0399 | 122.7437 | 0.106
16.0577 | 123.1721 | 0.105
16.0755 | 123.1721 | 0.106
16.0933 | 122.101 | 0.106
16.1111 | 121.8868 | 0.106
16.1289 | 121.8868 | 0.106
16.1467 | 122.1867 | 0.106
16.1645 | 122.101 | 0.106
16.1823 | 122.6152 | 0.106
16.2001 | 122.4009 | 0.106
16.2179 | 122.8294 | 0.106
16.2358 | 123.472 | 0.106
16.2536 | 123.472 | 0.105
16.2714 | 123.6862 | 0.106
16.2892 | 123.6005 | 0.106
16.307 | 121.8868 | 0.106
16.3248 | 121.8868 | 0.106
16.3426 | 122.7437 | 0.106
16.3604 | 123.3006 | 0.106
16.3782 | 123.3863 | 0.106
16.396 | 124.3289 | 0.106
16.4138 | 124.1146 | 0.106
16.4316 | 124.7573 | 0.106
16.4494 | 125.6141 | 0.106
16.4672 | 126.2568 | 0.106
16.485 | 126.2568 | 0.106
16.5028 | 126.5995 | 0.106
16.5206 | 124.2432 | 0.106
16.5384 | 124.5431 | 0.106
16.5562 | 124.8858 | 0.106
16.574 | 125.3999 | 0.106
16.5918 | 125.1 | 0.106
16.6096 | 124.1575 | 0.106
16.6274 | 124.2432 | 0.106
16.6452 | 124.6716 | 0.106
16.663 | 124.029 | 0.106
16.6808 | 124.5859 | 0.107
16.6986 | 125.3142 | 0.106
16.7164 | 125.2285 | 0.106
16.7342 | 125.3142 | 0.106
16.752 | 125.2285 | 0.106
16.7698 | 125.2285 | 0.106
16.7876 | 124.3717 | 0.107
16.8054 | 125.1 | 0.106
16.8232 | 125.3142 | 0.106
16.841 | 125.2285 | 0.106
16.8588 | 124.4574 | 0.106
16.8766 | 125.3142 | 0.107
16.8944 | 126.2568 | 0.107
16.9122 | 127.1136 | 0.107
16.93 | 127.2421 | 0.107
16.9478 | 127.542 | 0.107
16.9656 | 127.9705 | 0.107
16.9834 | 128.099 | 0.107
17.0013 | 128.6131 | 0.107
17.0191 | 129.0415 | 0.107
17.0369 | 129.0415 | 0.107
17.0547 | 128.2704 | 0.107
17.0725 | 127.7563 | 0.107
17.0903 | 127.7563 | 0.106
17.1081 | 127.8419 | 0.107
17.1259 | 128.0561 | 0.106
17.1437 | 127.3278 | 0.107
17.1615 | 126.8137 | 0.107
17.1793 | 126.1711 | 0.107
17.1971 | 125.8283 | 0.107
17.2149 | 125.5284 | 0.107
17.2327 | 125.2285 | 0.107
17.2505 | 126.0426 | 0.107
17.2683 | 125.3999 | 0.107
17.2861 | 125.1 | 0.107
17.3039 | 125.2285 | 0.107
17.3217 | 125.1 | 0.107
17.3395 | 124.5859 | 0.107
17.3573 | 124.2432 | 0.107
17.3751 | 124.3717 | 0.107
17.3929 | 125.0143 | 0.107
17.4107 | 125.4428 | 0.107
17.4285 | 124.4574 | 0.107
17.4463 | 124.2432 | 0.107
17.4641 | 123.9433 | 0.107
17.4819 | 123.9433 | 0.107
17.4997 | 124.3717 | 0.107
17.5175 | 125.0143 | 0.107
17.5353 | 124.286 | 0.107
17.5531 | 123.8576 | 0.108
17.5709 | 123.7291 | 0.108
17.5887 | 123.0007 | 0.108
17.6065 | 122.2296 | 0.108
17.6243 | 122.2296 | 0.107
17.6421 | 122.7865 | 0.107
17.6599 | 122.658 | 0.108
17.6777 | 121.7155 | 0.108
17.6955 | 121.5013 | 0.108
17.7133 | 122.4438 | 0.108
17.7311 | 122.4438 | 0.108
17.749 | 122.4438 | 0.108
17.7668 | 123.8576 | 0.108
17.7846 | 123.8576 | 0.108
17.8024 | 122.3581 | 0.108
17.8202 | 121.844 | 0.108
17.838 | 121.4156 | 0.108
17.8558 | 121.5013 | 0.108
17.8736 | 122.4438 | 0.108
17.8914 | 122.5723 | 0.108
17.9092 | 122.4438 | 0.108
17.927 | 123.0864 | 0.108
17.9448 | 123.2149 | 0.108
17.9626 | 123.9433 | 0.108
17.9804 | 124.5859 | 0.108
17.9982 | 124.3717 | 0.108
18.016 | 124.9286 | 0.108
18.0338 | 124.8001 | 0.108
18.0516 | 124.5859 | 0.108
18.0694 | 123.8576 | 0.108
18.0872 | 123.0007 | 0.108
18.105 | 122.8722 | 0.108
18.1228 | 122.2724 | 0.108
18.1406 | 121.844 | 0.108
18.1584 | 121.844 | 0.108
18.1762 | 121.5013 | 0.108
18.194 | 120.6444 | 0.108
18.2118 | 120.9871 | 0.109
18.2296 | 120.9871 | 0.109
18.2474 | 121.0728 | 0.109
18.2652 | 121.0728 | 0.109
18.283 | 121.2014 | 0.109
18.3008 | 121.844 | 0.109
18.3186 | 121.0728 | 0.109
18.3364 | 120.9871 | 0.109
18.3542 | 121.0728 | 0.109
18.372 | 121.0728 | 0.109
18.3898 | 120.8586 | 0.109
18.4076 | 120.8586 | 0.109
18.4254 | 120.5587 | 0.109
18.4432 | 120.473 | 0.109
18.461 | 120.0446 | 0.109
18.4788 | 119.7019 | 0.109
18.4967 | 120.473 | 0.109
18.5145 | 119.8304 | 0.109
18.5323 | 119.7019 | 0.109
18.5501 | 119.8304 | 0.109
18.5679 | 120.473 | 0.109
18.5857 | 120.5587 | 0.109
18.6035 | 120.7729 | 0.109
18.6213 | 120.7729 | 0.109
18.6391 | 121.287 | 0.109
18.6569 | 122.0582 | 0.109
18.6747 | 122.2724 | 0.109
18.6925 | 122.0582 | 0.109
18.7103 | 122.0582 | 0.109
18.7281 | 121.5013 | 0.109
18.7459 | 122.2724 | 0.109
18.7637 | 121.7155 | 0.109
18.7815 | 121.6298 | 0.109
18.7993 | 121.6298 | 0.109
18.8171 | 121.7155 | 0.109
18.8349 | 122.4866 | 0.109
18.8527 | 122.5723 | 0.109
18.8705 | 122.3581 | 0.109
18.8883 | 121.6298 | 0.109
18.9061 | 122.1439 | 0.109
18.9239 | 122.1439 | 0.109
18.9417 | 122.7008 | 0.109
18.9595 | 123.4292 | 0.109
18.9773 | 123.5577 | 0.109
18.9951 | 123.8576 | 0.109
19.0129 | 124.7144 | 0.109
19.0307 | 125.0143 | 0.109
19.0485 | 124.5859 | 0.109
19.0663 | 124.1575 | 0.109
19.0841 | 124.5859 | 0.109
19.1019 | 125.2285 | 0.109
19.1197 | 125.8712 | 0.109
19.1375 | 125.7855 | 0.109
19.1553 | 125.7855 | 0.109
19.1731 | 126.2996 | 0.109
19.1909 | 127.0708 | 0.109
19.2087 | 127.5849 | 0.109
19.2265 | 127.7134 | 0.109
19.2443 | 126.8566 | 0.11
19.2622 | 126.6423 | 0.11
19.28 | 125.1429 | 0.11
19.2978 | 124.7144 | 0.11
19.3156 | 124.843 | 0.11
19.3334 | 124.9286 | 0.11
19.3512 | 124.843 | 0.11
19.369 | 124.286 | 0.11
19.3868 | 124.286 | 0.11
19.4046 | 123.7719 | 0.111
19.4224 | 123.8576 | 0.11
19.4402 | 123.1293 | 0.11
19.458 | 122.2724 | 0.111
19.4758 | 122.2724 | 0.111
19.4936 | 121.9297 | 0.111
19.5114 | 120.9871 | 0.111
19.5292 | 120.7729 | 0.111
19.547 | 120.7729 | 0.111
19.5648 | 120.6872 | 0.111
19.5826 | 120.473 | 0.111
19.6004 | 120.5587 | 0.111
19.6182 | 121.2014 | 0.111
19.636 | 121.5441 | 0.11
19.6538 | 121.5441 | 0.111
19.6716 | 121.4156 | 0.111
19.6894 | 121.5441 | 0.111
19.7072 | 122.0582 | 0.111
19.725 | 122.9151 | 0.111
19.7428 | 122.9151 | 0.111
19.7606 | 123.0007 | 0.111
19.7784 | 123.4292 | 0.111
19.7962 | 123.4292 | 0.111
19.814 | 123.5577 | 0.111
19.8318 | 124.2003 | 0.111
19.8496 | 124.286 | 0.111
19.8674 | 124.2003 | 0.111
19.8852 | 124.6288 | 0.111
19.903 | 125.7855 | 0.111
19.9208 | 126.6423 | 0.111
19.9386 | 127.3707 | 0.111
19.9564 | 127.9276 | 0.111
19.9742 | 127.3707 | 0.111
19.992 | 125.6998 | 0.111
20.0099 | 124.7144 | 0.111
20.0277 | 125.0572 | 0.111
20.0455 | 125.4856 | 0.111
20.0633 | 124.843 | 0.111
20.0811 | 124.286 | 0.111
20.0989 | 124.9286 | 0.111
20.1167 | 125.4856 | 0.111
20.1345 | 124.7144 | 0.111
20.1523 | 124.7144 | 0.111
20.1701 | 124.6288 | 0.112
20.1879 | 123.9861 | 0.112
20.2057 | 124.286 | 0.111
20.2235 | 124.286 | 0.111
20.2413 | 124.9286 | 0.112
20.2591 | 125.0572 | 0.112
20.2769 | 125.5713 | 0.112
20.2947 | 124.843 | 0.112
20.3125 | 124.6288 | 0.112
20.3303 | 124.7144 | 0.112
20.3481 | 124.5002 | 0.112
20.3659 | 124.4145 | 0.112
20.3837 | 125.7855 | 0.112
20.4015 | 126.4281 | 0.112
20.4193 | 125.7855 | 0.112
20.4371 | 125.6998 | 0.112
20.4549 | 125.6998 | 0.112
20.4727 | 126.3424 | 0.111
20.4905 | 126.2139 | 0.111
20.5083 | 125.5713 | 0.111
20.5261 | 126.2139 | 0.111
20.5439 | 127.0708 | 0.111
20.5617 | 127.6277 | 0.111
20.5795 | 128.4417 | 0.111
20.5973 | 129.2129 | 0.111
20.6151 | 129.2129 | 0.111
20.6329 | 129.2129 | 0.111
20.6507 | 128.9987 | 0.111
20.6685 | 128.5703 | 0.111
20.6863 | 128.4846 | 0.111
20.7041 | 127.7134 | 0.111
20.7219 | 127.9276 | 0.111
20.7397 | 128.5703 | 0.111
20.7575 | 128.4846 | 0.111
20.7754 | 129.1272 | 0.111
20.7932 | 129.2129 | 0.111
20.811 | 128.356 | 0.111
20.8288 | 129.1272 | 0.111
20.8466 | 129.1272 | 0.111
20.8644 | 128.913 | 0.111
20.8822 | 129.5556 | 0.111
20.9 | 129.9841 | 0.111
20.9178 | 130.4125 | 0.111
20.9356 | 130.4125 | 0.111
20.9534 | 130.4125 | 0.111
20.9712 | 128.9987 | 0.111
20.989 | 128.913 | 0.111
21.0068 | 128.7845 | 0.111
21.0246 | 129.6413 | 0.111
21.0424 | 129.4271 | 0.111
21.0602 | 129.9841 | 0.111
21.078 | 130.7124 | 0.111
21.0958 | 131.0123 | 0.111
21.1136 | 129.7698 | 0.111
21.1314 | 129.3414 | 0.111
21.1492 | 129.7698 | 0.111
21.167 | 129.8555 | 0.111
21.1848 | 130.4982 | 0.111
21.2026 | 130.6267 | 0.111
21.2204 | 129.9841 | 0.111
21.2382 | 128.6988 | 0.111
21.256 | 129.3414 | 0.111
21.2738 | 129.3414 | 0.111
21.2916 | 129.3414 | 0.111
21.3094 | 129.2129 | 0.112
21.3272 | 129.2129 | 0.111
21.345 | 128.9987 | 0.111
21.3628 | 128.0561 | 0.111
21.3806 | 127.3278 | 0.111
21.3984 | 127.4135 | 0.111
21.4162 | 127.542 | 0.111
21.434 | 127.3278 | 0.111
21.4518 | 127.7563 | 0.111
21.4696 | 127.8419 | 0.112
21.4874 | 128.6988 | 0.112
21.5052 | 129.2557 | 0.111
21.5231 | 128.3989 | 0.111
21.5409 | 128.8273 | 0.112
21.5587 | 128.8273 | 0.112
21.5765 | 127.1993 | 0.112
21.5943 | 126.471 | 0.112
21.6121 | 126.9851 | 0.112
21.6299 | 126.8137 | 0.112
21.6477 | 126.3853 | 0.112
21.6655 | 126.8137 | 0.112
21.6833 | 126.6852 | 0.112
21.7011 | 126.5995 | 0.112
21.7189 | 126.6852 | 0.112
21.7367 | 127.542 | 0.112
21.7545 | 126.8137 | 0.112
21.7723 | 126.9851 | 0.112
21.7901 | 126.2568 | 0.112
21.8079 | 126.1711 | 0.112
21.8257 | 125.9569 | 0.112
21.8435 | 126.471 | 0.112
21.8613 | 126.3853 | 0.112
21.8791 | 127.1136 | 0.112
21.8969 | 128.1847 | 0.112
21.9147 | 127.542 | 0.112
21.9325 | 128.1847 | 0.112
21.9503 | 125.7427 | 0.112
21.9681 | 126.5995 | 0.112
21.9859 | 127.2421 | 0.112
22.0037 | 127.1136 | 0.112
22.0215 | 127.8848 | 0.112
22.0393 | 127.8848 | 0.112
22.0571 | 127.8848 | 0.112
22.0749 | 127.6706 | 0.112
22.0927 | 128.099 | 0.112
22.1105 | 128.8273 | 0.113
22.1283 | 127.1136 | 0.113
22.1461 | 128.6131 | 0.113
22.1639 | 130.2411 | 0.113
22.1817 | 130.9694 | 0.112
22.1995 | 131.8263 | 0.112
22.2173 | 130.8409 | 0.112
22.2351 | 130.1126 | 0.112
22.2529 | 130.541 | 0.112
22.2708 | 130.6695 | 0.112
22.2886 | 130.3268 | 0.112
22.3064 | 129.4699 | 0.112
22.3242 | 129.3843 | 0.112
22.342 | 129.8127 | 0.112
22.3598 | 129.5985 | 0.113
22.3776 | 128.8702 | 0.112
22.3954 | 128.099 | 0.113
22.4132 | 127.6706 | 0.112
22.431 | 127.5849 | 0.112
22.4488 | 127.6706 | 0.113
22.4666 | 128.2275 | 0.112
22.4844 | 129.0844 | 0.112
22.5022 | 129.8984 | 0.112
22.52 | 129.8127 | 0.112
22.5378 | 129.3843 | 0.112
22.5556 | 127.1565 | 0.112
22.5734 | 127.2421 | 0.112
22.5912 | 128.0133 | 0.113
22.609 | 128.5274 | 0.112
22.6268 | 128.5274 | 0.112
22.6446 | 129.1701 | 0.112
22.6624 | 129.1701 | 0.113
22.6802 | 128.4417 | 0.113
22.698 | 127.6706 | 0.113
22.7158 | 126.9422 | 0.113
22.7336 | 126.9422 | 0.113
22.7514 | 126.1711 | 0.113
22.7692 | 126.8137 | 0.113
22.787 | 128.2275 | 0.113
22.8048 | 128.9558 | 0.113
22.8226 | 130.0269 | 0.113
22.8404 | 130.6695 | 0.113
22.8582 | 129.8984 | 0.113
22.876 | 128.9558 | 0.113
22.8938 | 128.9558 | 0.113
22.9116 | 129.3843 | 0.113
22.9294 | 129.2986 | 0.113
22.9472 | 129.1701 | 0.113
22.965 | 129.8127 | 0.113
22.9828 | 130.0269 | 0.113
23.0006 | 129.9412 | 0.113
23.0184 | 129.2986 | 0.113
23.0363 | 128.3132 | 0.113
23.0541 | 128.9558 | 0.113
23.0719 | 129.0844 | 0.113
23.0897 | 129.9412 | 0.113
23.1075 | 130.4553 | 0.113
23.1253 | 130.6695 | 0.113
23.1431 | 130.3268 | 0.113
23.1609 | 130.4553 | 0.113
23.1787 | 130.4553 | 0.113
23.1965 | 129.1701 | 0.113
23.2143 | 128.9558 | 0.113
23.2321 | 128.9558 | 0.113
23.2499 | 129.3843 | 0.113
23.2677 | 130.1554 | 0.113
23.2855 | 130.3268 | 0.113
23.3033 | 130.3268 | 0.113
23.3211 | 130.4553 | 0.113
23.3389 | 130.3268 | 0.113
23.3567 | 130.3268 | 0.113
23.3745 | 130.2411 | 0.113
23.3923 | 128.9558 | 0.114
23.4101 | 128.6559 | 0.114
23.4279 | 128.6559 | 0.113
23.4457 | 128.2275 | 0.114
23.4635 | 127.5849 | 0.114
23.4813 | 128.4417 | 0.114
23.4991 | 129.8127 | 0.114
23.5169 | 130.8838 | 0.114
23.5347 | 130.8838 | 0.114
23.5525 | 130.9694 | 0.114
23.5703 | 130.0269 | 0.114
23.5881 | 129.2986 | 0.114
23.6059 | 128.9558 | 0.114
23.6237 | 128.7416 | 0.114
23.6415 | 128.7416 | 0.114
23.6593 | 128.0133 | 0.114
23.6771 | 128.5274 | 0.114
23.6949 | 128.2275 | 0.114
23.7127 | 128.3132 | 0.114
23.7305 | 128.4417 | 0.114
23.7483 | 128.3132 | 0.114
23.7661 | 128.2275 | 0.114
23.784 | 128.0133 | 0.114
23.8018 | 127.4564 | 0.114
23.8196 | 127.3707 | 0.115
23.8374 | 127.7991 | 0.114
23.8552 | 126.9422 | 0.115
23.873 | 127.0708 | 0.114
23.8908 | 126.8566 | 0.114
23.9086 | 126.2139 | 0.114
23.9264 | 126.8566 | 0.114
23.9442 | 127.7134 | 0.114
23.962 | 128.3132 | 0.114
23.9798 | 127.7134 | 0.115
23.9976 | 127.7134 | 0.115
24.0154 | 127.7134 | 0.115
24.0332 | 126.8566 | 0.115
24.051 | 126.8566 | 0.115
24.0688 | 126.728 | 0.115
24.0866 | 127.3707 | 0.115
24.1044 | 127.3707 | 0.115
24.1222 | 128.1418 | 0.115
24.14 | 127.3707 | 0.115
24.1578 | 127.7134 | 0.115
24.1756 | 127.285 | 0.115
24.1934 | 128.1418 | 0.115
24.2112 | 128.8702 | 0.115
24.229 | 128.8702 | 0.115
24.2468 | 128.2275 | 0.115
24.2646 | 128.6559 | 0.115
24.2824 | 127.9276 | 0.115
24.3002 | 126.9422 | 0.115
24.318 | 126.728 | 0.116
24.3358 | 126.8566 | 0.116
24.3536 | 126.8566 | 0.115
24.3714 | 125.9997 | 0.115
24.3892 | 126.0854 | 0.115
24.407 | 126.728 | 0.116
24.4248 | 126.728 | 0.116
24.4426 | 127.5849 | 0.116
24.4604 | 128.356 | 0.116
24.4782 | 128.0133 | 0.116
24.496 | 129.0844 | 0.116
24.5138 | 129.1701 | 0.116
24.5316 | 129.8127 | 0.116
24.5495 | 129.727 | 0.115
24.5673 | 130.3696 | 0.116
24.5851 | 131.0123 | 0.115
24.6029 | 131.6549 | 0.116
24.6207 | 131.4407 | 0.116
24.6385 | 131.5264 | 0.115
24.6563 | 132.0833 | 0.115
24.6741 | 132.8117 | 0.115
24.6919 | 133.4543 | 0.115
24.7097 | 133.2401 | 0.115
24.7275 | 132.8117 | 0.115
24.7453 | 133.3258 | 0.114
24.7631 | 133.2401 | 0.114
24.7809 | 133.0259 | 0.114
24.7987 | 132.2976 | 0.114
24.8165 | 132.8117 | 0.114
24.8343 | 133.4543 | 0.114
24.8521 | 133.3686 | 0.114
24.8699 | 131.8691 | 0.114
24.8877 | 131.6549 | 0.114
24.9055 | 131.5264 | 0.114
24.9233 | 132.0833 | 0.114
24.9411 | 132.2976 | 0.114
24.9589 | 133.5828 | 0.114
24.9767 | 134.4397 | 0.114
24.9945 | 135.3822 | 0.115
25.0123 | 136.1105 | 0.114
25.0301 | 136.0248 | 0.114
25.0479 | 134.4397 | 0.114
25.0657 | 133.5828 | 0.115
25.0835 | 134.4397 | 0.115
25.1013 | 135.0395 | 0.115
25.1191 | 134.9538 | 0.115
25.1369 | 134.0969 | 0.115
25.1547 | 133.4543 | 0.115
25.1725 | 131.9548 | 0.115
25.1903 | 131.8691 | 0.115
25.1957 | 131.4407 | 0.115

## SLOW 2
SHEARING STAGE 2 - SLOW
Average linear displacement | Mean shear stress | Change in specimen thickness
[mm] | [kPa] | [mm]
0 | 0 | 0
0.0089012 | 15.9374 | 0.001
0.017802 | 18.2937 | 0.001
0.035605 | 22.4495 | 0.001
0.053407 | 26.1768 | 0.001
0.071209 | 30.4182 | 0.001
0.089012 | 35.2165 | 0.001
0.10681 | 40.6575 | 0.001
0.12462 | 45.8843 | 0.001
0.14242 | 49.3117 | 0.001
0.16022 | 54.7527 | 0.001
0.17802 | 60.5793 | 0.001
0.19583 | 66.0202 | 0.001
0.21363 | 72.4038 | 0.001
0.23143 | 78.7016 | 0.002
0.24923 | 84.6567 | 0.002
0.26704 | 90.1834 | 0.002
0.28484 | 96.1813 | 0.002
0.30264 | 102.2221 | 0.002
0.32044 | 107.7488 | 0.003
0.33824 | 113.1041 | 0.003
0.35605 | 119.0592 | 0.003
0.37385 | 124.4574 | 0.004
0.39165 | 130.3268 | 0.004
0.40945 | 135.1252 | 0.005
0.42726 | 140.1377 | 0.005
0.44506 | 144.0364 | 0.006
0.46286 | 148.1921 | 0.006
0.48066 | 151.8337 | 0.006
0.49847 | 155.2183 | 0.007
0.51627 | 157.4889 | 0.008
0.53407 | 160.0166 | 0.008
0.55187 | 162.0731 | 0.009
0.56968 | 163.9581 | 0.01
0.58748 | 166.1859 | 0.011
0.60528 | 168.1139 | 0.012
0.62308 | 169.8276 | 0.012
0.64088 | 171.9697 | 0.013
0.65869 | 173.5549 | 0.013
0.67649 | 175.4828 | 0.013
0.69429 | 177.1536 | 0.014
0.71209 | 179.0815 | 0.015
0.7299 | 180.2383 | 0.015
0.7477 | 181.0951 | 0.016
0.7655 | 182.8088 | 0.017
0.7833 | 183.7514 | 0.017
0.80111 | 183.2373 | 0.018
0.81891 | 184.0084 | 0.018
0.83671 | 185.5936 | 0.019
0.85451 | 185.5936 | 0.02
0.87232 | 186.8789 | 0.02
0.89012 | 187.8214 | 0.02
0.90792 | 188.3355 | 0.02
0.92572 | 189.9635 | 0.021
0.94352 | 190.0492 | 0.021
0.96133 | 190.1777 | 0.022
0.97913 | 190.9917 | 0.022
0.99693 | 190.2634 | 0.022
1.0147 | 189.835 | 0.023
1.0325 | 190.6062 | 0.023
1.0503 | 190.3919 | 0.024
1.0681 | 191.9771 | 0.024
1.0859 | 192.834 | 0.024
1.1037 | 194.2049 | 0.025
1.1215 | 194.9332 | 0.025
1.1394 | 195.5759 | 0.026
1.1572 | 196.4327 | 0.026
1.175 | 197.8465 | 0.026
1.1928 | 198.7891 | 0.027
1.2106 | 200.0743 | 0.027
1.2284 | 199.089 | 0.027
1.2462 | 199.089 | 0.027
1.264 | 199.8601 | 0.027
1.2818 | 200.5028 | 0.027
1.2996 | 201.531 | 0.027
1.3174 | 203.0305 | 0.028
1.3352 | 203.159 | 0.028
1.353 | 204.53 | 0.028
1.3708 | 205.1726 | 0.029
1.3886 | 205.8152 | 0.029
1.4064 | 206.5436 | 0.029
1.4242 | 207.1862 | 0.03
1.442 | 208.043 | 0.03
1.4598 | 209.414 | 0.03
1.4776 | 210.9135 | 0.031
1.4954 | 211.5561 | 0.031
1.5132 | 211.6418 | 0.031
1.531 | 210.8278 | 0.031
1.5488 | 210.8278 | 0.032
1.5666 | 211.7703 | 0.032
1.5844 | 211.4704 | 0.032
1.6022 | 211.2562 | 0.033
1.62 | 211.042 | 0.033
1.6378 | 212.0702 | 0.033
1.6556 | 212.8414 | 0.033
1.6734 | 214.3409 | 0.034
1.6912 | 214.9835 | 0.034
1.709 | 215.7975 | 0.034
1.7268 | 216.6544 | 0.034
1.7446 | 216.4402 | 0.034
1.7624 | 215.4976 | 0.035
1.7802 | 214.855 | 0.035
1.798 | 215.4976 | 0.035
1.8158 | 216.1403 | 0.035
1.8336 | 215.9261 | 0.035
1.8514 | 215.2834 | 0.035
1.8692 | 215.0692 | 0.035
1.887 | 215.4119 | 0.035
1.9049 | 214.2124 | 0.035
1.9227 | 212.9699 | 0.036
1.9405 | 213.3984 | 0.036
1.9583 | 213.484 | 0.036
1.9761 | 214.2552 | 0.036
1.9939 | 214.4694 | 0.037
2.0117 | 216.1403 | 0.037
2.0295 | 216.2688 | 0.037
2.0473 | 217.3399 | 0.037
2.0651 | 217.2113 | 0.037
2.0829 | 217.9397 | 0.038
2.1007 | 217.854 | 0.038
2.1185 | 217.9397 | 0.038
2.1363 | 219.4391 | 0.038
2.1541 | 218.4966 | 0.039
2.1719 | 217.5541 | 0.039
2.1897 | 218.5823 | 0.039
2.2075 | 219.7819 | 0.039
2.2253 | 220.296 | 0.04
2.2431 | 221.7098 | 0.04
2.2609 | 220.7244 | 0.04
2.2787 | 218.925 | 0.04
2.2965 | 219.482 | 0.04
2.3143 | 219.482 | 0.041
2.3321 | 219.1392 | 0.041
2.3499 | 217.9825 | 0.041
2.3677 | 218.0682 | 0.041
2.3855 | 218.0682 | 0.041
2.4033 | 218.8393 | 0.042
2.4211 | 218.8393 | 0.042
2.4389 | 218.4966 | 0.042
2.4567 | 219.3535 | 0.042
2.4745 | 220.4245 | 0.042
2.4923 | 221.4956 | 0.042
2.5101 | 222.4381 | 0.042
2.5279 | 223.1664 | 0.042
2.5457 | 223.7234 | 0.042
2.5635 | 223.8091 | 0.042
2.5813 | 224.2375 | 0.042
2.5991 | 223.295 | 0.042
2.6169 | 222.4381 | 0.042
2.6347 | 222.3524 | 0.043
2.6526 | 223.8519 | 0.043
2.6704 | 224.0233 | 0.043
2.6882 | 223.4235 | 0.043
2.706 | 221.3671 | 0.043
2.7238 | 220.2103 | 0.043
2.7416 | 220.1246 | 0.043
2.7594 | 218.8393 | 0.043
2.7772 | 219.0536 | 0.043
2.795 | 218.8393 | 0.044
2.8128 | 218.111 | 0.044
2.8306 | 217.6826 | 0.044
2.8484 | 217.4684 | 0.044
2.8662 | 217.2542 | 0.044
2.884 | 217.7683 | 0.045
2.9018 | 218.111 | 0.045
2.9196 | 217.9825 | 0.045
2.9374 | 218.6251 | 0.045
2.9552 | 219.482 | 0.045
2.973 | 220.2103 | 0.046
2.9908 | 220.2103 | 0.046
3.0086 | 220.9815 | 0.046
3.0264 | 221.6241 | 0.046
3.0442 | 223.2093 | 0.046
3.062 | 223.2093 | 0.046
3.0798 | 222.481 | 0.047
3.0976 | 221.924 | 0.047
3.1154 | 220.7673 | 0.047
3.1332 | 220.553 | 0.047
3.151 | 221.4099 | 0.048
3.1688 | 221.4099 | 0.048
3.1866 | 221.4956 | 0.048
3.2044 | 221.6241 | 0.048
3.2222 | 222.1382 | 0.048
3.24 | 221.4099 | 0.048
3.2578 | 221.4956 | 0.048
3.2756 | 222.0525 | 0.049
3.2934 | 222.1382 | 0.049
3.3112 | 221.1957 | 0.049
3.329 | 222.1811 | 0.049
3.3468 | 221.3242 | 0.049
3.3646 | 222.0525 | 0.049
3.3824 | 221.8383 | 0.049
3.4003 | 221.7526 | 0.049
3.4181 | 221.5384 | 0.049
3.4359 | 221.7526 | 0.049
3.4537 | 222.6952 | 0.049
3.4715 | 224.0661 | 0.05
3.4893 | 223.3378 | 0.05
3.5071 | 223.3378 | 0.05
3.5249 | 223.8519 | 0.05
3.5427 | 223.1236 | 0.049
3.5605 | 223.1236 | 0.05
3.5783 | 223.4663 | 0.05
3.5961 | 223.3378 | 0.05
3.6139 | 224.1947 | 0.05
3.6317 | 224.0661 | 0.05
3.6495 | 224.6231 | 0.05
3.6673 | 223.8948 | 0.05
3.6851 | 224.6231 | 0.051
3.7029 | 225.1372 | 0.051
3.7207 | 224.4946 | 0.051
3.7385 | 223.2521 | 0.051
3.7563 | 223.6805 | 0.051
3.7741 | 224.4946 | 0.052
3.7919 | 225.994 | 0.051
3.8097 | 226.1226 | 0.052
3.8275 | 226.9794 | 0.052
3.8453 | 226.7652 | 0.052
3.8631 | 226.4225 | 0.052
3.8809 | 224.6231 | 0.052
3.8987 | 224.4089 | 0.052
3.9165 | 224.1947 | 0.052
3.9343 | 225.0515 | 0.053
3.9521 | 225.18 | 0.053
3.9699 | 225.0515 | 0.053
3.9877 | 226.551 | 0.053
4.0055 | 227.4078 | 0.053
4.0233 | 227.4078 | 0.054
4.0411 | 228.2647 | 0.054
4.0589 | 227.0651 | 0.053
4.0767 | 227.1936 | 0.054
4.0945 | 227.922 | 0.054
4.1123 | 228.7788 | 0.054
4.1301 | 229.4214 | 0.054
4.1479 | 229.2072 | 0.054
4.1658 | 229.3358 | 0.054
4.1836 | 229.8499 | 0.055
4.2014 | 228.9073 | 0.055
4.2192 | 229.6356 | 0.055
4.237 | 231.1351 | 0.055
4.2548 | 232.2919 | 0.055
4.2726 | 233.0202 | 0.055
4.2904 | 233.1487 | 0.055
4.3082 | 233.6628 | 0.055
4.326 | 233.0202 | 0.055
4.3438 | 232.2919 | 0.056
4.3616 | 231.3493 | 0.056
4.3794 | 231.2208 | 0.055
4.3972 | 230.2783 | 0.055
4.415 | 229.7642 | 0.055
4.4328 | 230.7067 | 0.056
4.4506 | 231.7778 | 0.056
4.4684 | 232.4204 | 0.056
4.4862 | 234.0056 | 0.056
4.504 | 234.434 | 0.056
4.5218 | 232.4204 | 0.056
4.5396 | 231.7778 | 0.056
4.5574 | 231.1351 | 0.056
4.5752 | 231.1351 | 0.056
4.593 | 232.4204 | 0.056
4.6108 | 231.7778 | 0.056
4.6286 | 232.4204 | 0.056
4.6464 | 232.8488 | 0.056
4.6642 | 232.8488 | 0.056
4.682 | 232.7203 | 0.056
4.6998 | 232.6346 | 0.057
4.7176 | 232.9345 | 0.057
4.7354 | 233.7057 | 0.057
4.7532 | 231.5636 | 0.057
4.771 | 231.2637 | 0.057
4.7888 | 229.7642 | 0.057
4.8066 | 230.1926 | 0.058
4.8244 | 231.0495 | 0.058
4.8422 | 230.2783 | 0.058
4.86 | 230.4068 | 0.058
4.8778 | 230.1926 | 0.058
4.8956 | 230.2783 | 0.058
4.9135 | 229.55 | 0.058
4.9313 | 230.4068 | 0.058
4.9491 | 230.9209 | 0.058
4.9669 | 230.4068 | 0.059
4.9847 | 231.1351 | 0.059
5.0025 | 231.6921 | 0.059
5.0203 | 232.7203 | 0.059
5.0381 | 232.9345 | 0.059
5.0559 | 231.6921 | 0.059
5.0737 | 231.5636 | 0.059
5.0915 | 229.3358 | 0.059
5.1093 | 228.9073 | 0.06
5.1271 | 230.1926 | 0.06
5.1449 | 231.6921 | 0.06
5.1627 | 232.6346 | 0.06
5.1805 | 232.5061 | 0.06
5.1983 | 233.7914 | 0.06
5.2161 | 233.7914 | 0.06
5.2339 | 234.0056 | 0.06
5.2517 | 233.9199 | 0.06
5.2695 | 234.8624 | 0.06
5.2873 | 235.5908 | 0.06
5.3051 | 235.5051 | 0.06
5.3229 | 235.5908 | 0.061
5.3407 | 236.5761 | 0.06
5.3585 | 236.876 | 0.061
5.3763 | 237.6472 | 0.061
5.3941 | 237.6472 | 0.061
5.4119 | 236.5761 | 0.061
5.4297 | 236.876 | 0.061
5.4475 | 236.876 | 0.061
5.4653 | 236.7903 | 0.061
5.4831 | 236.6618 | 0.061
5.5009 | 236.4476 | 0.061
5.5187 | 236.876 | 0.061
5.5365 | 237.0046 | 0.061
5.5543 | 236.876 | 0.061
5.5721 | 235.1623 | 0.062
5.5899 | 236.876 | 0.062
5.6077 | 235.5051 | 0.062
5.6255 | 235.2909 | 0.062
5.6433 | 236.0192 | 0.062
5.6611 | 235.805 | 0.062
5.679 | 235.7193 | 0.062
5.6968 | 236.3619 | 0.062
5.7146 | 236.4476 | 0.062
5.7324 | 236.3619 | 0.062
5.7502 | 235.7193 | 0.063
5.768 | 235.805 | 0.062
5.7858 | 236.7903 | 0.063
5.8036 | 237.433 | 0.063
5.8214 | 233.9199 | 0.063
5.8392 | 231.7778 | 0.063
5.857 | 232.2062 | 0.063
5.8748 | 233.063 | 0.063
5.8926 | 233.9199 | 0.063
5.9104 | 233.063 | 0.063
5.9282 | 234.5625 | 0.063
5.946 | 233.7057 | 0.063
5.9638 | 233.7914 | 0.063
5.9816 | 233.7057 | 0.063
5.9994 | 232.6346 | 0.063
6.0172 | 234.0056 | 0.063
6.035 | 233.3629 | 0.063
6.0528 | 232.6346 | 0.063
6.0706 | 231.4779 | 0.063
6.0884 | 231.1351 | 0.063
6.1062 | 230.8352 | 0.063
6.124 | 231.5636 | 0.063
6.1418 | 230.621 | 0.063
6.1596 | 230.621 | 0.063
6.1774 | 230.9209 | 0.064
6.1952 | 230.1069 | 0.064
6.213 | 232.4204 | 0.064
6.2308 | 233.9199 | 0.064
6.2486 | 234.7767 | 0.064
6.2664 | 235.6336 | 0.064
6.2842 | 235.5051 | 0.064
6.302 | 234.5625 | 0.064
6.3198 | 234.4768 | 0.064
6.3376 | 235.2052 | 0.065
6.3554 | 235.0766 | 0.065
6.3732 | 235.0766 | 0.065
6.391 | 235.8478 | 0.065
6.4088 | 236.4904 | 0.065
6.4267 | 236.1477 | 0.065
6.4445 | 236.062 | 0.065
6.4623 | 235.2052 | 0.065
6.4801 | 235.2052 | 0.065
6.4979 | 234.9053 | 0.065
6.5157 | 235.8478 | 0.065
6.5335 | 235.9335 | 0.065
6.5513 | 236.7047 | 0.066
6.5691 | 236.7903 | 0.066
6.5869 | 234.2626 | 0.066
6.6047 | 234.0484 | 0.066
6.6225 | 234.4768 | 0.066
6.6403 | 234.6911 | 0.066
6.6581 | 233.9199 | 0.066
6.6759 | 233.063 | 0.066
6.6937 | 231.3922 | 0.066
6.7115 | 231.178 | 0.067
6.7293 | 229.6785 | 0.066
6.7471 | 229.2501 | 0.067
6.7649 | 227.365 | 0.067
6.7827 | 228.0076 | 0.067
6.8005 | 228.736 | 0.067
6.8183 | 228.3075 | 0.067
6.8361 | 227.5792 | 0.067
6.8539 | 226.7224 | 0.067
6.8717 | 225.7798 | 0.068
6.8895 | 225.6513 | 0.068
6.9073 | 226.5938 | 0.068
6.9251 | 228.3075 | 0.067
6.9429 | 228.4361 | 0.068
6.9607 | 229.2501 | 0.068
6.9785 | 229.8927 | 0.068
6.9963 | 230.0212 | 0.068
7.0141 | 229.6785 | 0.068
7.0319 | 229.6785 | 0.068
7.0497 | 230.3211 | 0.068
7.0675 | 231.3922 | 0.068
7.0853 | 232.7631 | 0.068
7.1031 | 231.8206 | 0.069
7.1209 | 233.3201 | 0.069
7.1387 | 233.9627 | 0.069
7.1565 | 233.3201 | 0.069
7.1744 | 233.5343 | 0.069
7.1922 | 234.0484 | 0.069
7.21 | 234.2626 | 0.069
7.2278 | 234.2626 | 0.069
7.2456 | 234.0484 | 0.069
7.2634 | 233.9627 | 0.07
7.2812 | 233.7485 | 0.069
7.299 | 233.62 | 0.07
7.3168 | 232.1634 | 0.07
7.3346 | 232.8917 | 0.07
7.3524 | 233.4058 | 0.07
7.3702 | 232.249 | 0.07
7.388 | 232.0348 | 0.071
7.4058 | 232.0348 | 0.07
7.4236 | 231.9491 | 0.07
7.4414 | 232.4633 | 0.071
7.4592 | 232.1634 | 0.071
7.477 | 231.7349 | 0.071
7.4948 | 231.7349 | 0.071
7.5126 | 231.435 | 0.071
7.5304 | 231.3065 | 0.071
7.5482 | 230.6639 | 0.071
7.566 | 230.4497 | 0.071
7.5838 | 230.0212 | 0.071
7.6016 | 229.3786 | 0.071
7.6194 | 230.0212 | 0.071
7.6372 | 230.6639 | 0.071
7.655 | 231.6492 | 0.071
7.6728 | 231.435 | 0.071
7.6906 | 232.2919 | 0.071
7.7084 | 233.2344 | 0.071
7.7262 | 231.2208 | 0.071
7.744 | 231.0066 | 0.071
7.7618 | 230.8781 | 0.071
7.7796 | 231.5207 | 0.071
7.7974 | 231.3065 | 0.071
7.8152 | 231.3065 | 0.071
7.833 | 231.2208 | 0.071
7.8508 | 230.9209 | 0.071
7.8686 | 230.1498 | 0.071
7.8864 | 229.8499 | 0.071
7.9042 | 229.8499 | 0.071
7.922 | 231.2208 | 0.071
7.9399 | 232.3776 | 0.072
7.9577 | 231.6492 | 0.072
7.9755 | 231.8635 | 0.072
7.9933 | 232.3776 | 0.072
8.0111 | 231.8635 | 0.072
8.0289 | 232.5061 | 0.072
8.0467 | 232.3776 | 0.072
8.0645 | 232.2919 | 0.072
8.0823 | 232.9345 | 0.072
8.1001 | 232.9345 | 0.072
8.1179 | 233.2344 | 0.072
8.1357 | 233.1487 | 0.072
8.1535 | 231.435 | 0.073
8.1713 | 231.0066 | 0.073
8.1891 | 230.9209 | 0.073
8.2069 | 230.4925 | 0.073
8.2247 | 231.2208 | 0.073
8.2425 | 232.1634 | 0.073
8.2603 | 232.7203 | 0.073
8.2781 | 231.8635 | 0.073
8.2959 | 231.6492 | 0.074
8.3137 | 231.3493 | 0.074
8.3315 | 230.364 | 0.074
8.3493 | 231.1351 | 0.074
8.3671 | 231.0066 | 0.074
8.3849 | 231.7778 | 0.074
8.4027 | 231.1351 | 0.074
8.4205 | 231.435 | 0.074
8.4383 | 230.7067 | 0.074
8.4561 | 230.7924 | 0.074
8.4739 | 230.7924 | 0.075
8.4917 | 231.2208 | 0.075
8.5095 | 231.6492 | 0.075
8.5273 | 233.3629 | 0.075
8.5451 | 234.3055 | 0.075
8.5629 | 233.4486 | 0.075
8.5807 | 232.7203 | 0.075
8.5985 | 233.2344 | 0.075
8.6163 | 231.435 | 0.075
8.6341 | 231.435 | 0.075
8.6519 | 230.7924 | 0.075
8.6697 | 231.435 | 0.075
8.6876 | 231.5636 | 0.075
8.7054 | 232.2062 | 0.075
8.7232 | 232.2919 | 0.075
8.741 | 233.1487 | 0.076
8.7588 | 233.1487 | 0.076
8.7766 | 234.0913 | 0.076
8.7944 | 234.5197 | 0.076
8.8122 | 234.5197 | 0.076
8.83 | 233.8771 | 0.076
8.8478 | 232.8488 | 0.076
8.8656 | 231.6492 | 0.076
8.8834 | 231.7778 | 0.076
8.9012 | 232.6346 | 0.077
8.919 | 232.806 | 0.077
8.9368 | 233.5772 | 0.076
8.9546 | 233.6628 | 0.077
8.9724 | 233.3629 | 0.077
8.9902 | 233.4486 | 0.077
9.008 | 234.7339 | 0.077
9.0258 | 233.063 | 0.077
9.0436 | 232.9345 | 0.077
9.075 | 233.6628 | 0.077
9.0929 | 233.9199 | 0.077
9.1107 | 233.1487 | 0.078
9.1285 | 233.7914 | 0.077
9.1463 | 233.9199 | 0.078
9.1641 | 233.063 | 0.078
9.1819 | 233.5772 | 0.078
9.1997 | 233.7057 | 0.078
9.2175 | 233.7914 | 0.078
9.2353 | 233.9199 | 0.078
9.2531 | 235.1623 | 0.078
9.2709 | 236.1477 | 0.078
9.2887 | 236.0192 | 0.078
9.3065 | 235.7193 | 0.078
9.3243 | 234.5625 | 0.078
9.3421 | 234.6482 | 0.078
9.3599 | 235.2909 | 0.078
9.3777 | 235.9335 | 0.078
9.3955 | 235.5051 | 0.078
9.4133 | 236.3619 | 0.078
9.4311 | 237.8614 | 0.078
9.4489 | 237.8614 | 0.078
9.4667 | 237.7329 | 0.078
9.4845 | 237.7329 | 0.078
9.5023 | 238.2898 | 0.078
9.5201 | 239.2324 | 0.078
9.5379 | 240.0892 | 0.078
9.5557 | 241.0317 | 0.078
9.5735 | 240.5176 | 0.078
9.5913 | 239.6608 | 0.078
9.6091 | 235.805 | 0.078
9.6269 | 234.6482 | 0.078
9.6447 | 235.3765 | 0.078
9.6625 | 236.3619 | 0.078
9.6803 | 236.5761 | 0.078
9.6981 | 238.247 | 0.079
9.7159 | 238.3755 | 0.079
9.7337 | 238.8039 | 0.079
9.7515 | 239.0182 | 0.079
9.7693 | 236.7903 | 0.079
9.7871 | 237.0902 | 0.079
9.8049 | 238.5897 | 0.079
9.8227 | 238.8896 | 0.079
9.8406 | 238.6754 | 0.079
9.8584 | 238.8039 | 0.079
9.8762 | 238.6754 | 0.079
9.894 | 238.4612 | 0.079
9.9118 | 238.247 | 0.079
9.9296 | 236.5761 | 0.079
9.9474 | 236.4476 | 0.079
9.9652 | 235.805 | 0.08
9.983 | 234.7767 | 0.08
10.0008 | 234.6482 | 0.08
10.0186 | 235.3765 | 0.08
10.0364 | 235.5908 | 0.08
10.0542 | 236.3619 | 0.08
10.072 | 236.4476 | 0.08
10.0898 | 236.876 | 0.08
10.1076 | 235.0766 | 0.081
10.1254 | 235.5051 | 0.081
10.1432 | 235.5051 | 0.081
10.161 | 235.805 | 0.081
10.1788 | 235.9335 | 0.081
10.1966 | 235.2052 | 0.081
10.2144 | 236.1477 | 0.081
10.2322 | 236.3619 | 0.081
10.25 | 237.433 | 0.081
10.2678 | 237.2188 | 0.081
10.2856 | 237.2188 | 0.081
10.3034 | 237.9471 | 0.081
10.3212 | 238.1613 | 0.081
10.339 | 238.6754 | 0.081
10.3568 | 239.5323 | 0.081
10.3746 | 239.6608 | 0.081
10.3924 | 237.9471 | 0.082
10.4102 | 239.1038 | 0.082
10.428 | 238.1613 | 0.082
10.4458 | 238.5897 | 0.081
10.4636 | 238.6754 | 0.082
10.4814 | 238.8896 | 0.082
10.4992 | 238.4612 | 0.082
10.517 | 237.3045 | 0.082
10.5348 | 236.2334 | 0.082
10.5526 | 236.3619 | 0.082
10.5704 | 237.8614 | 0.082
10.5882 | 237.7329 | 0.082
10.6061 | 237.433 | 0.082
10.6239 | 238.3755 | 0.082
10.6417 | 239.1038 | 0.083
10.6595 | 239.875 | 0.083
10.6773 | 240.5176 | 0.083
10.6951 | 241.246 | 0.083
10.7129 | 241.3745 | 0.083
10.7307 | 240.5176 | 0.083
10.7485 | 240.9461 | 0.083
10.7663 | 240.1749 | 0.083
10.7841 | 241.0317 | 0.083
10.8019 | 240.0892 | 0.083
10.8197 | 240.1749 | 0.083
10.8375 | 238.2898 | 0.083
10.8553 | 238.1613 | 0.084
10.8731 | 238.5897 | 0.084
10.8909 | 238.3755 | 0.084
10.9087 | 237.433 | 0.084
10.9265 | 237.2188 | 0.084
10.9443 | 237.1331 | 0.084
10.9621 | 236.2762 | 0.084
10.9799 | 236.2762 | 0.084
10.9977 | 237.2188 | 0.084
11.0155 | 238.9325 | 0.084
11.0333 | 239.875 | 0.085
11.0511 | 239.6608 | 0.085
11.0689 | 239.0182 | 0.085
11.0867 | 239.5751 | 0.085
11.1045 | 238.504 | 0.085
11.1223 | 237.433 | 0.085
11.1401 | 237.433 | 0.085
11.1579 | 238.1613 | 0.085
11.1757 | 237.3473 | 0.084
11.1935 | 237.3473 | 0.085
11.2113 | 236.1477 | 0.085
11.2291 | 236.7047 | 0.085
11.2469 | 236.3619 | 0.085
11.2647 | 236.4904 | 0.085
11.2825 | 237.433 | 0.085
11.3003 | 237.7757 | 0.085
11.3181 | 238.8039 | 0.085
11.3359 | 238.5897 | 0.085
11.3538 | 238.7183 | 0.085
11.3716 | 237.7757 | 0.085
11.3894 | 238.504 | 0.085
11.4072 | 238.5897 | 0.085
11.425 | 240.3034 | 0.085
11.4428 | 241.0317 | 0.085
11.4606 | 238.9325 | 0.085
11.4784 | 238.8039 | 0.085
11.4962 | 238.9325 | 0.085
11.514 | 239.7893 | 0.085
11.5318 | 240.3034 | 0.085
11.5496 | 240.3034 | 0.085
11.5674 | 241.1603 | 0.085
11.5852 | 240.5176 | 0.086
11.603 | 240.0035 | 0.086
11.6208 | 238.2898 | 0.086
11.6386 | 237.9899 | 0.086
11.6564 | 237.1331 | 0.086
11.6742 | 235.2052 | 0.086
11.692 | 235.7621 | 0.086
11.7098 | 235.8478 | 0.086
11.7276 | 236.062 | 0.086
11.7454 | 234.991 | 0.086
11.7632 | 234.7767 | 0.087
11.781 | 234.0484 | 0.086
11.7988 | 234.6911 | 0.087
11.8166 | 235.5479 | 0.087
11.8344 | 235.4194 | 0.087
11.8522 | 234.7767 | 0.087
11.87 | 235.1195 | 0.087
11.8878 | 235.2052 | 0.087
11.9056 | 235.3337 | 0.087
11.9234 | 234.7767 | 0.087
11.9412 | 236.5761 | 0.087
11.959 | 237.2188 | 0.087
11.9768 | 237.8614 | 0.087
11.9946 | 238.6326 | 0.087
12.0124 | 239.4894 | 0.087
12.0302 | 240.2177 | 0.087
12.048 | 239.4894 | 0.087
12.0658 | 239.4894 | 0.087
12.0836 | 240.0892 | 0.087
12.1014 | 239.4894 | 0.087
12.1193 | 239.061 | 0.087
12.1371 | 238.504 | 0.087
12.1549 | 239.061 | 0.087
12.1727 | 237.8614 | 0.088
12.1905 | 237.4758 | 0.088
12.2083 | 238.1185 | 0.088
12.2261 | 237.9042 | 0.088
12.2439 | 239.3609 | 0.088
12.2617 | 240.7747 | 0.088
12.2795 | 240.7747 | 0.088
12.2973 | 239.061 | 0.088
12.3151 | 239.7036 | 0.088
12.3329 | 239.7036 | 0.088
12.3507 | 239.4037 | 0.088
12.3685 | 239.2752 | 0.089
12.3863 | 239.5751 | 0.089
12.4041 | 240.0035 | 0.088
12.4219 | 240.5605 | 0.089
12.4397 | 241.0746 | 0.089
12.4575 | 241.0746 | 0.089
12.4753 | 240.5605 | 0.089
12.4931 | 240.432 | 0.089
12.5109 | 239.8322 | 0.089
12.5287 | 238.9753 | 0.089
12.5465 | 239.6179 | 0.089
12.5643 | 239.4894 | 0.089
12.5821 | 239.4894 | 0.089
12.5999 | 239.1895 | 0.09
12.6177 | 239.4037 | 0.09
12.6355 | 239.8322 | 0.09
12.6533 | 239.8322 | 0.09
12.6711 | 239.1895 | 0.09
12.6889 | 239.1895 | 0.09
12.7067 | 238.1185 | 0.09
12.7245 | 238.8468 | 0.09
12.7423 | 238.2041 | 0.09
12.7601 | 238.1185 | 0.09
12.7779 | 237.7757 | 0.09
12.7957 | 236.619 | 0.09
12.8135 | 237.9042 | 0.091
12.8313 | 238.7611 | 0.091
12.8491 | 238.7611 | 0.091
12.867 | 238.2041 | 0.09
12.8848 | 238.3327 | 0.09
12.9026 | 238.1185 | 0.09
12.9204 | 238.7611 | 0.09
12.9382 | 239.4894 | 0.09
12.956 | 238.5469 | 0.091
12.9738 | 239.2752 | 0.09
12.9916 | 239.8322 | 0.09
13.0094 | 239.7036 | 0.091
13.0272 | 240.2606 | 0.091
13.045 | 240.9889 | 0.091
13.0628 | 242.06 | 0.091
13.0806 | 242.7026 | 0.091
13.0984 | 243.2167 | 0.091
13.1162 | 243.2167 | 0.091
13.134 | 243.3452 | 0.091
13.1518 | 243.7737 | 0.091
13.1696 | 243.6451 | 0.091
13.1874 | 243.7737 | 0.091
13.2052 | 243.7737 | 0.091
13.223 | 244.2878 | 0.091
13.2408 | 244.0736 | 0.091
13.2586 | 244.0736 | 0.091
13.2764 | 243.8593 | 0.092
13.2942 | 242.8311 | 0.091
13.312 | 241.8458 | 0.091
13.3298 | 241.5459 | 0.092
13.3476 | 239.4037 | 0.092
13.3654 | 239.9607 | 0.092
13.3832 | 240.3891 | 0.092
13.401 | 239.8322 | 0.092
13.4188 | 241.1174 | 0.092
13.4366 | 240.9032 | 0.092
13.4544 | 241.0317 | 0.092
13.4722 | 240.2606 | 0.092
13.49 | 239.5323 | 0.092
13.5078 | 239.5323 | 0.092
13.5256 | 238.9753 | 0.092
13.5434 | 239.318 | 0.092
13.5612 | 240.1749 | 0.092
13.579 | 240.3891 | 0.092
13.5968 | 240.2606 | 0.092
13.6147 | 239.1895 | 0.092
13.6325 | 238.5469 | 0.092
13.6503 | 238.4612 | 0.092
13.6681 | 238.3327 | 0.092
13.6859 | 239.1895 | 0.092
13.7037 | 239.9607 | 0.092
13.7215 | 240.6033 | 0.092
13.7393 | 241.5459 | 0.092
13.7571 | 241.9743 | 0.092
13.7749 | 241.4173 | 0.092
13.7927 | 241.3316 | 0.092
13.8105 | 241.5459 | 0.092
13.8283 | 241.7601 | 0.092
13.8461 | 240.6033 | 0.092
13.8639 | 240.4748 | 0.092
13.8817 | 240.689 | 0.092
13.8995 | 241.3316 | 0.092
13.9173 | 241.246 | 0.092
13.9351 | 240.0464 | 0.092
13.9529 | 240.6033 | 0.093
13.9707 | 239.8322 | 0.093
13.9885 | 240.0464 | 0.093
14.0063 | 239.9607 | 0.093
14.0241 | 240.8175 | 0.093
14.0419 | 241.6315 | 0.093
14.0597 | 241.6315 | 0.093
14.0775 | 241.8458 | 0.093
14.0953 | 242.4027 | 0.093
14.1131 | 241.9743 | 0.093
14.1309 | 242.2742 | 0.093
14.1487 | 241.5459 | 0.093
14.1665 | 240.689 | 0.093
14.1843 | 241.8458 | 0.093
14.2021 | 242.7026 | 0.093
14.2199 | 243.688 | 0.093
14.2377 | 244.6305 | 0.093
14.2555 | 245.0589 | 0.093
14.2733 | 245.0589 | 0.093
14.2911 | 244.2021 | 0.093
14.3089 | 245.2732 | 0.093
14.3267 | 245.2732 | 0.094
14.3445 | 246.6441 | 0.094
14.3623 | 246.0015 | 0.094
14.3802 | 244.9304 | 0.094
14.398 | 244.6305 | 0.094
14.4158 | 243.688 | 0.094
14.4336 | 244.6305 | 0.094
14.4514 | 244.502 | 0.094
14.4692 | 244.2878 | 0.094
14.487 | 244.2878 | 0.094
14.5048 | 242.9168 | 0.094
14.5226 | 242.9168 | 0.094
14.5404 | 242.1885 | 0.094
14.5582 | 242.06 | 0.094
14.576 | 242.8311 | 0.094
14.5938 | 242.9168 | 0.094
14.6116 | 243.4738 | 0.094
14.6294 | 241.5459 | 0.094
14.6472 | 240.6033 | 0.094
14.665 | 242.06 | 0.095
14.6828 | 242.06 | 0.095
14.7006 | 241.0317 | 0.095
14.7184 | 239.1038 | 0.095
14.7362 | 238.8896 | 0.095
14.754 | 238.6754 | 0.095
14.7718 | 239.0182 | 0.095
14.7896 | 237.5187 | 0.095
14.8074 | 237.7329 | 0.095
14.8252 | 238.247 | 0.095
14.843 | 239.875 | 0.095
14.8608 | 240.4748 | 0.095
14.8786 | 240.6033 | 0.095
14.8964 | 241.0317 | 0.095
14.9142 | 242.1028 | 0.095
14.932 | 243.0453 | 0.095
14.9498 | 243.9022 | 0.095
14.9676 | 243.2596 | 0.095
14.9854 | 242.4884 | 0.095
15.0032 | 243.0453 | 0.095
15.021 | 244.759 | 0.096
15.0388 | 244.759 | 0.095
15.0566 | 244.9733 | 0.096
15.0744 | 245.3588 | 0.095
15.0922 | 245.2732 | 0.096
15.11 | 245.2732 | 0.096
15.1279 | 245.1446 | 0.096
15.1457 | 244.9733 | 0.096
15.1635 | 245.4874 | 0.096
15.1813 | 245.573 | 0.095
15.1991 | 246.5584 | 0.096
15.2169 | 246.4299 | 0.096
15.2347 | 245.2732 | 0.096
15.2525 | 245.1446 | 0.096
15.2703 | 245.1446 | 0.096
15.2881 | 245.7873 | 0.096
15.3059 | 245.9158 | 0.096
15.3237 | 246.2157 | 0.096
15.3415 | 246.2157 | 0.096
15.3593 | 245.0589 | 0.096
15.3771 | 244.4163 | 0.096
15.3949 | 244.1164 | 0.096
15.4127 | 244.2021 | 0.096
15.4305 | 243.9879 | 0.096
15.4483 | 243.9022 | 0.096
15.4661 | 243.0453 | 0.096
15.4839 | 241.4602 | 0.096
15.5017 | 241.4602 | 0.096
15.5195 | 241.5459 | 0.096
15.5373 | 243.0453 | 0.096
15.5551 | 242.1885 | 0.096
15.5729 | 241.3316 | 0.096
15.5907 | 241.246 | 0.096
15.6085 | 241.1174 | 0.097
15.6263 | 241.6744 | 0.097
15.6441 | 242.7454 | 0.097
15.6619 | 242.1885 | 0.097
15.6797 | 242.317 | 0.097
15.6975 | 242.8311 | 0.097
15.7153 | 243.688 | 0.097
15.7331 | 243.3452 | 0.097
15.7509 | 241.5459 | 0.097
15.7687 | 241.3316 | 0.097
15.7865 | 241.1174 | 0.097
15.8043 | 241.7601 | 0.097
15.8221 | 241.5459 | 0.098
15.8399 | 241.6744 | 0.097
15.8577 | 242.6169 | 0.097
15.8755 | 243.2596 | 0.097
15.8934 | 243.4738 | 0.097
15.9112 | 243.3881 | 0.097
15.929 | 242.6169 | 0.097
15.9468 | 241.5459 | 0.098
15.9646 | 241.4602 | 0.098
15.9824 | 241.4602 | 0.098
16.0002 | 242.317 | 0.098
16.018 | 242.9597 | 0.098
16.0358 | 242.9597 | 0.098
16.0536 | 243.9879 | 0.098
16.0714 | 244.6305 | 0.098
16.0892 | 245.4017 | 0.098
16.107 | 246.3442 | 0.098
16.1248 | 247.4153 | 0.098
16.1426 | 247.1154 | 0.098
16.1604 | 247.6295 | 0.098
16.1782 | 245.9158 | 0.098
16.196 | 245.0589 | 0.099
16.2138 | 244.3306 | 0.099
16.2316 | 244.1164 | 0.099
16.2494 | 244.3306 | 0.099
16.2672 | 244.9733 | 0.098
16.285 | 244.1164 | 0.099
16.3028 | 244.1164 | 0.098
16.3206 | 244.0307 | 0.099
16.3384 | 244.3306 | 0.099
16.3562 | 244.3306 | 0.099
16.374 | 244.2449 | 0.099
16.3918 | 244.1164 | 0.099
16.4096 | 242.8311 | 0.099
16.4274 | 242.1028 | 0.099
16.4452 | 241.8029 | 0.099
16.463 | 240.1749 | 0.099
16.4808 | 240.3891 | 0.099
16.4986 | 240.1749 | 0.099
16.5164 | 240.3034 | 0.099
16.5342 | 240.9461 | 0.099
16.552 | 241.8029 | 0.099
16.5698 | 241.6744 | 0.099
16.5876 | 242.317 | 0.099
16.6054 | 243.0453 | 0.1
16.6232 | 243.688 | 0.1
16.6411 | 244.4591 | 0.1
16.6589 | 244.4591 | 0.1
16.6767 | 245.6159 | 0.1
16.6945 | 244.6734 | 0.1
16.7123 | 244.8876 | 0.1
16.7301 | 244.6734 | 0.1
16.7479 | 244.1164 | 0.1
16.7657 | 243.0882 | 0.1
16.7835 | 241.4602 | 0.1
16.8013 | 240.7318 | 0.1
16.8191 | 241.0317 | 0.1
16.8369 | 240.8175 | 0.1
16.8547 | 240.6462 | 0.1
16.8725 | 240.6462 | 0.1
16.8903 | 241.8029 | 0.1
16.9081 | 242.317 | 0.1
16.9259 | 241.6744 | 0.1
16.9437 | 243.1739 | 0.101
16.9615 | 243.9022 | 0.1
16.9793 | 243.8165 | 0.1
16.9971 | 241.6744 | 0.101
17.0149 | 241.6744 | 0.1
17.0327 | 241.4602 | 0.101
17.0505 | 241.5887 | 0.1
17.0683 | 242.874 | 0.101
17.0861 | 242.6598 | 0.101
17.1039 | 242.7454 | 0.101
17.1217 | 243.3024 | 0.1
17.1395 | 243.3024 | 0.1
17.1573 | 243.945 | 0.1
17.1751 | 242.874 | 0.1
17.1929 | 242.9597 | 0.1
17.2107 | 242.7454 | 0.101
17.2285 | 242.3599 | 0.1
17.2463 | 242.6598 | 0.1
17.2641 | 242.874 | 0.1
17.2819 | 244.4591 | 0.101
17.2997 | 243.7308 | 0.101
17.3175 | 244.759 | 0.101
17.3353 | 245.316 | 0.101
17.3531 | 243.3024 | 0.101
17.3709 | 243.945 | 0.101
17.3888 | 243.1739 | 0.102
17.4066 | 243.945 | 0.102
17.4244 | 243.6023 | 0.101
17.4422 | 243.5166 | 0.102
17.46 | 242.7883 | 0.102
17.4778 | 242.6598 | 0.101
17.4956 | 242.5741 | 0.102
17.5134 | 240.9461 | 0.101
17.5312 | 241.1603 | 0.102
17.549 | 241.7172 | 0.102
17.5668 | 242.0171 | 0.102
17.5846 | 242.1457 | 0.103
17.6024 | 243.5166 | 0.103
17.6202 | 244.6734 | 0.103
17.638 | 246.2585 | 0.103
17.6558 | 247.1154 | 0.103
17.6736 | 247.2439 | 0.102
17.6914 | 245.6159 | 0.103
17.7092 | 244.5877 | 0.103
17.727 | 243.945 | 0.103
17.7448 | 244.6734 | 0.103
17.7626 | 244.2449 | 0.103
17.7804 | 243.3881 | 0.103
17.7982 | 244.2449 | 0.103
17.816 | 244.1592 | 0.103
17.8338 | 245.0161 | 0.103
17.8516 | 245.5302 | 0.103
17.8694 | 245.6587 | 0.103
17.8872 | 245.5302 | 0.103
17.905 | 246.4727 | 0.103
17.9228 | 246.687 | 0.103
17.9406 | 246.3014 | 0.103
17.9584 | 246.3871 | 0.102
17.9762 | 246.0872 | 0.102
17.994 | 245.4445 | 0.103
18.0118 | 246.1728 | 0.102
18.0296 | 245.8729 | 0.102
18.0474 | 245.8729 | 0.103
18.0652 | 247.4581 | 0.103
18.083 | 247.5438 | 0.103
18.1008 | 247.3296 | 0.103
18.1186 | 246.3871 | 0.103
18.1364 | 246.1728 | 0.103
18.1543 | 245.4445 | 0.103
18.1721 | 245.4445 | 0.103
18.1899 | 246.3014 | 0.103
18.2077 | 247.8865 | 0.103
18.2255 | 248.9576 | 0.103
18.2433 | 250.3286 | 0.103
18.2611 | 248.4007 | 0.103
18.2789 | 246.944 | 0.102
18.2967 | 248.315 | 0.103
18.3145 | 247.2439 | 0.103
18.3323 | 246.5156 | 0.102
18.3501 | 246.944 | 0.103
18.3679 | 246.1728 | 0.103
18.3857 | 246.944 | 0.103
18.4035 | 246.3014 | 0.103
18.4213 | 246.1728 | 0.103
18.4391 | 246.1728 | 0.103
18.4569 | 246.3014 | 0.103
18.4747 | 245.9586 | 0.103
18.4925 | 246.3871 | 0.103
18.5103 | 247.6723 | 0.103
18.5281 | 247.8865 | 0.103
18.5459 | 248.1008 | 0.103
18.5637 | 248.8291 | 0.103
18.5815 | 250.0287 | 0.103
18.5993 | 250.9712 | 0.103
18.6171 | 251.9137 | 0.103
18.6349 | 252.6849 | 0.103
18.6527 | 252.8991 | 0.103
18.6705 | 252.8991 | 0.103
18.6883 | 251.828 | 0.104
18.7061 | 251.828 | 0.104
18.7239 | 248.1008 | 0.104
18.7417 | 246.8155 | 0.104
18.7595 | 246.3014 | 0.104
18.7773 | 244.1592 | 0.104
18.7951 | 244.0736 | 0.104
18.8129 | 243.7308 | 0.103
18.8307 | 243.8593 | 0.103
18.8485 | 244.9304 | 0.103
18.8663 | 245.573 | 0.103
18.8841 | 246.3014 | 0.103
18.902 | 246.5156 | 0.103
18.9198 | 245.7873 | 0.103
18.9376 | 246.5156 | 0.103
18.9554 | 247.1582 | 0.103
18.9732 | 246.6013 | 0.104
18.991 | 245.7873 | 0.103
19.0088 | 246.5156 | 0.103
19.0266 | 247.3724 | 0.103
19.0444 | 248.1008 | 0.104
19.0622 | 248.1008 | 0.103
19.08 | 245.8729 | 0.104
19.0978 | 246.3871 | 0.104
19.1156 | 245.2303 | 0.104
19.1334 | 245.2303 | 0.104
19.1512 | 244.7162 | 0.104
19.169 | 245.573 | 0.104
19.1868 | 245.3588 | 0.104
19.2046 | 245.7873 | 0.104
19.2224 | 247.2439 | 0.104
19.2402 | 247.0297 | 0.104
19.258 | 245.7873 | 0.104
19.2758 | 246.944 | 0.104
19.2936 | 246.0872 | 0.104
19.3114 | 246.0872 | 0.104
19.3292 | 245.9586 | 0.104
19.347 | 247.4581 | 0.104
19.3648 | 246.7298 | 0.104
19.3826 | 246.6013 | 0.104
19.4004 | 246.5156 | 0.104
19.4182 | 245.6587 | 0.104
19.436 | 243.2167 | 0.104
19.4538 | 242.3599 | 0.104
19.4716 | 241.0746 | 0.105
19.4894 | 241.7172 | 0.105
19.5072 | 241.8458 | 0.104
19.525 | 241.8458 | 0.105
19.5428 | 243.131 | 0.105
19.5606 | 242.4884 | 0.105
19.5784 | 242.9168 | 0.105
19.5962 | 243.7308 | 0.105
19.614 | 244.0736 | 0.105
19.6318 | 243.0025 | 0.105
19.6496 | 243.7308 | 0.105
19.6675 | 243.6451 | 0.105
19.6853 | 243.0025 | 0.105
19.7031 | 241.9314 | 0.105
19.7209 | 241.9314 | 0.105
19.7387 | 242.3599 | 0.105
19.7565 | 242.5741 | 0.105
19.7743 | 242.7026 | 0.105
19.7921 | 243.3452 | 0.105
19.8099 | 244.2878 | 0.105
19.8277 | 245.0161 | 0.105
19.8455 | 245.7873 | 0.105
19.8633 | 246.2157 | 0.105
19.8811 | 246.2157 | 0.105
19.8989 | 245.4445 | 0.105
19.9167 | 246.0015 | 0.105
19.9345 | 246.3014 | 0.106
19.9523 | 246.3014 | 0.106
19.9701 | 247.0297 | 0.106
19.9879 | 246.3871 | 0.106
20.0057 | 245.4445 | 0.106
20.0235 | 245.3588 | 0.106
20.0413 | 245.4445 | 0.106
20.0591 | 247.0297 | 0.106
20.0769 | 247.0297 | 0.106
20.0947 | 247.8865 | 0.106
20.1125 | 247.8009 | 0.106
20.1303 | 247.6723 | 0.106
20.1481 | 246.7298 | 0.106
20.1659 | 246.3014 | 0.106
20.1837 | 245.4445 | 0.106
20.2015 | 244.5877 | 0.106
20.2193 | 244.5877 | 0.107
20.2371 | 245.3588 | 0.107
20.2549 | 246.3014 | 0.106
20.2727 | 246.0015 | 0.107
20.2905 | 246.0015 | 0.107
20.3083 | 246.0015 | 0.107
20.3261 | 246.7298 | 0.107
20.3439 | 247.1582 | 0.107
20.3617 | 247.9294 | 0.107
20.3795 | 247.3724 | 0.107
20.3973 | 247.0725 | 0.107
20.4152 | 246.0872 | 0.107
20.433 | 245.8729 | 0.107
20.4508 | 246.6441 | 0.107
20.4686 | 244.8447 | 0.107
20.4864 | 243.9879 | 0.107
20.5042 | 243.9879 | 0.106
20.522 | 244.6305 | 0.106
20.5398 | 244.9304 | 0.106
20.5576 | 244.4163 | 0.106
20.5754 | 243.7737 | 0.107
20.5932 | 243.2167 | 0.107
20.611 | 243.2167 | 0.107
20.6288 | 243.0025 | 0.107
20.6466 | 244.8447 | 0.107
20.6644 | 245.4874 | 0.107
20.6822 | 245.3588 | 0.107
20.7 | 245.7016 | 0.107
20.7178 | 244.8447 | 0.107
20.7356 | 244.8447 | 0.107
20.7534 | 245.0589 | 0.107
20.7712 | 245.1446 | 0.107
20.789 | 243.5595 | 0.107
20.8068 | 244.4163 | 0.107
20.8246 | 244.6305 | 0.107
20.8424 | 246.3014 | 0.107
20.8602 | 246.4299 | 0.107
20.878 | 246.6441 | 0.107
20.8958 | 247.1582 | 0.107
20.9136 | 248.1008 | 0.107
20.9314 | 249.8145 | 0.107
20.9492 | 250.6713 | 0.107
20.967 | 249.1718 | 0.107
20.9848 | 248.0151 | 0.107
21.0026 | 248.8719 | 0.107
21.0204 | 247.8865 | 0.107
21.0382 | 247.0725 | 0.107
21.056 | 247.8865 | 0.107
21.0738 | 248.5292 | 0.107
21.0916 | 249.5146 | 0.107
21.1094 | 249.1718 | 0.107
21.1272 | 249.5146 | 0.107
21.145 | 250.1572 | 0.107
21.1629 | 248.8719 | 0.107
21.1807 | 247.501 | 0.107
21.1985 | 246.7298 | 0.107
21.2163 | 245.8729 | 0.107
21.2341 | 245.7016 | 0.107
21.2519 | 245.573 | 0.108
21.2697 | 245.7016 | 0.108
21.2875 | 246.2157 | 0.108
21.3053 | 246.13 | 0.108
21.3231 | 245.9158 | 0.108
21.3409 | 246.944 | 0.108
21.3587 | 247.0725 | 0.107
21.3765 | 247.1582 | 0.108
21.3943 | 247.2867 | 0.107
21.4121 | 247.3724 | 0.108
21.4299 | 246.4299 | 0.108
21.4477 | 246.3014 | 0.108
21.4655 | 246.4299 | 0.108
21.4833 | 247.8009 | 0.108
21.5011 | 247.1582 | 0.108
21.5189 | 246.5156 | 0.108
21.5367 | 246.6441 | 0.108
21.5545 | 245.8729 | 0.108
21.5723 | 246.5156 | 0.108
21.5901 | 246.0872 | 0.108
21.6079 | 244.7162 | 0.108
21.6257 | 245.1446 | 0.108
21.6435 | 245.2732 | 0.108
21.6613 | 245.7016 | 0.108
21.6791 | 244.4163 | 0.108
21.6969 | 245.1446 | 0.108
21.7147 | 245.2732 | 0.108
21.7325 | 246.6441 | 0.108
21.7503 | 245.7016 | 0.108
21.7681 | 243.3452 | 0.108
21.7859 | 243.4309 | 0.108
21.8037 | 244.502 | 0.108
21.8215 | 244.7162 | 0.108
21.8393 | 245.1446 | 0.108
21.8571 | 245.8729 | 0.108
21.8749 | 245.8729 | 0.108
21.8927 | 246.0872 | 0.108
21.9105 | 246.0872 | 0.108
21.9284 | 245.2732 | 0.109
21.9462 | 244.502 | 0.108
21.964 | 244.7162 | 0.109
21.9818 | 244.9304 | 0.109
21.9996 | 245.8729 | 0.109
22.0174 | 246.0015 | 0.109
22.0352 | 246.8583 | 0.109
22.053 | 246.2157 | 0.109
22.0708 | 245.2303 | 0.109
22.0886 | 245.6587 | 0.109
22.1064 | 244.8447 | 0.109
22.1242 | 245.4445 | 0.11
22.142 | 246.5156 | 0.109
22.1598 | 247.2867 | 0.11
22.1776 | 246.5156 | 0.11
22.1954 | 246.0872 | 0.109
22.2132 | 246.0872 | 0.109
22.231 | 247.3724 | 0.109
22.2488 | 248.2293 | 0.109
22.2666 | 248.8719 | 0.109
22.2844 | 248.6577 | 0.109
22.3022 | 249.8145 | 0.109
22.32 | 249.7288 | 0.11
22.3378 | 249.6002 | 0.109
22.3556 | 248.7434 | 0.11
22.3734 | 248.6577 | 0.11
22.3912 | 248.5292 | 0.11
22.409 | 247.0725 | 0.11
22.4268 | 246.3014 | 0.11
22.4446 | 246.944 | 0.11
22.4624 | 246.2157 | 0.11
22.4802 | 246.7298 | 0.11
22.498 | 246.4299 | 0.11
22.5158 | 247.1582 | 0.11
22.5336 | 247.1582 | 0.11
22.5514 | 247.3724 | 0.11
22.5692 | 247.8009 | 0.11
22.587 | 247.8009 | 0.11
22.6048 | 246.3014 | 0.11
22.6226 | 247.8009 | 0.11
22.6404 | 248.2293 | 0.11
22.6582 | 248.6577 | 0.11
22.6761 | 247.9294 | 0.11
22.6939 | 247.9294 | 0.11
22.7117 | 247.8009 | 0.111
22.7295 | 246.944 | 0.111
22.7473 | 245.8729 | 0.111
22.7651 | 245.8729 | 0.111
22.7829 | 247.3724 | 0.111
22.8007 | 246.6441 | 0.111
22.8185 | 247.0725 | 0.111
22.8363 | 246.2157 | 0.111
22.8541 | 244.4163 | 0.111
22.8719 | 243.131 | 0.111
22.8897 | 243.0025 | 0.111
22.9075 | 243.131 | 0.111
22.9253 | 243.3452 | 0.111
22.9431 | 245.0589 | 0.111
22.9609 | 245.4874 | 0.111
22.9787 | 245.7873 | 0.111
22.9965 | 246.5156 | 0.111
23.0143 | 246.8583 | 0.111
23.0321 | 246.0872 | 0.112
23.0499 | 247.5866 | 0.111
23.0677 | 246.944 | 0.111
23.0855 | 245.7873 | 0.111
23.1033 | 245.4445 | 0.111
23.1211 | 245.3588 | 0.111
23.1389 | 245.7016 | 0.111
23.1567 | 245.7016 | 0.111
23.1745 | 244.9304 | 0.111
23.1923 | 244.2878 | 0.112
23.2101 | 245.2732 | 0.112
23.2279 | 244.8447 | 0.112
23.2457 | 244.8447 | 0.112
23.2635 | 244.7162 | 0.112
23.2813 | 245.7016 | 0.112
23.2991 | 247.1582 | 0.112
23.3169 | 248.1436 | 0.112
23.3347 | 247.9294 | 0.112
23.3525 | 247.5866 | 0.112
23.3703 | 246.3014 | 0.112
23.3881 | 246.13 | 0.112
23.4059 | 245.7016 | 0.112
23.4237 | 243.131 | 0.112
23.4416 | 242.2742 | 0.112
23.4594 | 242.9168 | 0.112
23.4772 | 243.688 | 0.112
23.495 | 243.2596 | 0.112
23.5128 | 243.8593 | 0.112
23.5306 | 243.2596 | 0.112
23.5484 | 243.0453 | 0.112
23.5662 | 243.0453 | 0.112
23.584 | 243.4309 | 0.112
23.6018 | 244.2878 | 0.112
23.6196 | 245.1446 | 0.112
23.6374 | 244.2878 | 0.112
23.6552 | 244.2021 | 0.112
23.673 | 245.1446 | 0.112
23.6908 | 245.2732 | 0.113
23.7086 | 244.0736 | 0.113
23.7264 | 243.8593 | 0.113
23.7442 | 244.0736 | 0.113
23.762 | 244.2021 | 0.113
23.7798 | 244.7162 | 0.113
23.7976 | 245.4874 | 0.113
23.8154 | 244.6305 | 0.113
23.8332 | 244.8447 | 0.113
23.851 | 244.9304 | 0.113
23.8688 | 245.7016 | 0.113
23.8866 | 244.0736 | 0.113
23.9044 | 241.3316 | 0.113
23.9222 | 242.1885 | 0.113
23.94 | 243.688 | 0.113
23.9578 | 244.2021 | 0.113
23.9756 | 243.4309 | 0.113
23.9934 | 243.4309 | 0.113
24.0112 | 244.0736 | 0.113
24.029 | 244.4163 | 0.113
24.0468 | 245.0589 | 0.113
24.0646 | 245.9158 | 0.113
24.0824 | 247.501 | 0.113
24.1002 | 246.6441 | 0.113
24.118 | 247.1582 | 0.114
24.1358 | 247.1582 | 0.114
24.1536 | 247.5866 | 0.114
24.1714 | 246.6441 | 0.114
24.1893 | 244.6305 | 0.114
24.2071 | 245.4874 | 0.114
24.2249 | 244.3306 | 0.114
24.2427 | 244.4163 | 0.114
24.2605 | 245.573 | 0.114
24.2783 | 245.9158 | 0.114
24.2961 | 244.8447 | 0.114
24.3139 | 245.3588 | 0.114
24.3317 | 244.9304 | 0.114
24.3495 | 245.7016 | 0.114
24.3673 | 246.6441 | 0.114
24.3851 | 246.7726 | 0.114
24.4029 | 247.501 | 0.114
24.4207 | 246.9869 | 0.114
24.4385 | 246.9869 | 0.114
24.4563 | 248.572 | 0.114
24.4741 | 248.8719 | 0.114
24.4919 | 248.7862 | 0.114
24.5097 | 249.0004 | 0.114
24.5275 | 247.1582 | 0.114
24.5453 | 247.9294 | 0.114
24.5631 | 248.7862 | 0.114
24.5809 | 248.1436 | 0.114
24.5987 | 249.2147 | 0.114
24.6165 | 250.2429 | 0.114
24.6343 | 251.5282 | 0.114
24.6521 | 251.9566 | 0.114
24.6699 | 251.9566 | 0.114
24.6877 | 252.1708 | 0.115
24.7055 | 251.3996 | 0.115
24.7233 | 248.5292 | 0.115
24.7411 | 248.4435 | 0.115
24.7589 | 246.0015 | 0.114
24.7767 | 244.0736 | 0.115
24.7945 | 244.9304 | 0.115
24.8123 | 245.3588 | 0.115
24.8301 | 245.4874 | 0.115
24.8479 | 246.5156 | 0.115
24.8657 | 246.3014 | 0.115
24.8835 | 247.7152 | 0.115
24.9013 | 248.3578 | 0.115
24.9191 | 247.501 | 0.115
24.937 | 245.1446 | 0.115
24.9548 | 244.502 | 0.115
24.9726 | 245.7873 | 0.115
24.9904 | 245.9158 | 0.115
25.0082 | 246.4299 | 0.115
25.026 | 245.573 | 0.115
25.0438 | 244.1164 | 0.116
25.0616 | 243.9879 | 0.116
25.0794 | 243.7737 | 0.116
25.0972 | 243.7737 | 0.116
25.115 | 244.4163 | 0.116
25.1328 | 244.3306 | 0.116
25.1506 | 243.2596 | 0.116
25.1684 | 242.4027 | 0.116

## SLOW 3
SHEARING STAGE 3 - SLOW
Average linear displacement | Mean shear stress | Change in specimen thickness
[mm] | [kPa] | [mm]
0 | 0 | 0
0.0089012 | 13.9238 | 0.001
0.017802 | 14.5664 | 0.001
0.035605 | 17.2227 | 0.001
0.053407 | 20.4359 | 0.001
0.071209 | 23.7347 | 0.001
0.089012 | 27.5477 | 0.001
0.10681 | 31.9176 | 0.001
0.12462 | 36.9731 | 0.001
0.14242 | 41.7714 | 0.001
0.16022 | 47.2981 | 0.001
0.17802 | 52.9533 | 0.001
0.19583 | 57.3661 | 0.001
0.21363 | 63.7496 | 0.001
0.23143 | 70.5616 | 0.001
0.24923 | 76.7309 | 0.001
0.26704 | 83.4571 | 0.001
0.28484 | 90.4833 | 0.002
0.30264 | 97.5095 | 0.002
0.32044 | 104.4071 | 0.002
0.33824 | 111.1334 | 0.002
0.35605 | 118.2452 | 0.002
0.37385 | 125.8283 | 0.002
0.39165 | 133.4971 | 0.003
0.40945 | 139.8807 | 0.003
0.42726 | 147.2924 | 0.003
0.44506 | 154.4471 | 0.003
0.46286 | 162.1159 | 0.004
0.48066 | 169.442 | 0.004
0.49847 | 176.8966 | 0.004
0.51627 | 183.58 | 0.004
0.53407 | 190.6062 | 0.005
0.55187 | 197.718 | 0.005
0.56968 | 205.0869 | 0.005
0.58748 | 212.2844 | 0.006
0.60528 | 218.8822 | 0.006
0.62308 | 225.6941 | 0.006
0.64088 | 233.1487 | 0.006
0.65869 | 240.8175 | 0.006
0.67649 | 248.1436 | 0.006
0.69429 | 255.4697 | 0.007
0.71209 | 262.4958 | 0.007
0.7299 | 269.6505 | 0.007
0.7477 | 276.9766 | 0.008
0.7655 | 284.0027 | 0.008
0.7833 | 290.6005 | 0.008
0.80111 | 296.984 | 0.009
0.81891 | 303.3675 | 0.009
0.83671 | 309.6225 | 0.01
0.85451 | 315.4491 | 0.01
0.87232 | 320.8901 | 0.01
0.89012 | 325.7742 | 0.011
0.90792 | 330.1441 | 0.011
0.92572 | 334.8139 | 0.012
0.94352 | 338.884 | 0.013
0.96133 | 342.4827 | 0.013
0.97913 | 345.7816 | 0.013
0.99693 | 349.1661 | 0.014
1.0147 | 352.3793 | 0.014
1.0325 | 355.7639 | 0.015
1.0503 | 358.5486 | 0.016
1.0681 | 361.2049 | 0.016
1.0859 | 362.8757 | 0.017
1.1037 | 364.5894 | 0.018
1.1215 | 367.6741 | 0.018
1.1394 | 370.3303 | 0.018
1.1572 | 372.1297 | 0.019
1.175 | 373.7149 | 0.019
1.1928 | 375.3429 | 0.02
1.2106 | 376.3711 | 0.02
1.2284 | 377.5707 | 0.021
1.2462 | 378.5989 | 0.021
1.264 | 380.2269 | 0.021
1.2818 | 380.8267 | 0.021
1.2996 | 382.4547 | 0.021
1.3174 | 384.2541 | 0.022
1.3352 | 385.4966 | 0.022
1.353 | 386.6962 | 0.023
1.3708 | 388.0671 | 0.023
1.3886 | 390.1664 | 0.023
1.4064 | 391.5802 | 0.023
1.4242 | 391.7944 | 0.024
1.442 | 392.2228 | 0.024
1.4598 | 393.1654 | 0.025
1.4776 | 392.6084 | 0.025
1.4954 | 392.7369 | 0.025
1.5132 | 392.8226 | 0.026
1.531 | 392.7369 | 0.026
1.5488 | 394.9647 | 0.027
1.5666 | 396.9783 | 0.027
1.5844 | 398.1351 | 0.027
1.6022 | 401.3483 | 0.027
1.62 | 401.6482 | 0.028
1.6378 | 401.6482 | 0.028
1.6556 | 402.7192 | 0.028
1.6734 | 405.1613 | 0.028
1.6912 | 406.4465 | 0.028
1.709 | 407.2605 | 0.028
1.7268 | 407.6033 | 0.028
1.7446 | 408.4601 | 0.028
1.7624 | 408.5458 | 0.028
1.7802 | 408.9742 | 0.029
1.798 | 409.7026 | 0.029
1.8158 | 408.5458 | 0.029
1.8336 | 407.9032 | 0.029
1.8514 | 407.6033 | 0.03
1.8692 | 405.8896 | 0.03
1.887 | 406.4037 | 0.031
1.9049 | 407.3891 | 0.03
1.9227 | 408.4173 | 0.031
1.9405 | 410.0453 | 0.031
1.9583 | 409.6169 | 0.031
1.9761 | 410.5594 | 0.032
1.9939 | 411.8447 | 0.032
2.0117 | 412.4873 | 0.032
2.0295 | 412.9157 | 0.032
2.0473 | 414.3724 | 0.032
2.0651 | 415.1436 | 0.033
2.0829 | 412.1446 | 0.033
2.1007 | 412.7015 | 0.033
2.1185 | 414.5866 | 0.033
2.1363 | 414.1582 | 0.034
2.1541 | 415.572 | 0.034
2.1719 | 415.2292 | 0.034
2.1897 | 415.2292 | 0.034
2.2075 | 416.9429 | 0.034
2.2253 | 415.9576 | 0.034
2.2431 | 414.3724 | 0.034
2.2609 | 414.1582 | 0.034
2.2787 | 413.6441 | 0.034
2.2965 | 413.0871 | 0.035
2.3143 | 412.4445 | 0.035
2.3321 | 414.1582 | 0.035
2.3499 | 414.3724 | 0.035
2.3677 | 416.1718 | 0.035
2.3855 | 417.0286 | 0.035
2.4033 | 417.9712 | 0.035
2.4211 | 418.3139 | 0.036
2.4389 | 419.9848 | 0.036
2.4567 | 420.6274 | 0.036
2.4745 | 420.6274 | 0.036
2.4923 | 419.8991 | 0.036
2.5101 | 419.1707 | 0.037
2.5279 | 419.9848 | 0.037
2.5457 | 420.8416 | 0.037
2.5635 | 422.2554 | 0.037
2.5813 | 422.5553 | 0.036
2.5991 | 422.2554 | 0.037
2.6169 | 422.3411 | 0.037
2.6347 | 418.9565 | 0.037
2.6526 | 419.8134 | 0.037
2.6704 | 420.9701 | 0.037
2.6882 | 421.3986 | 0.037
2.706 | 421.6985 | 0.038
2.7238 | 421.827 | 0.038
2.7416 | 421.827 | 0.038
2.7594 | 422.8552 | 0.038
2.7772 | 422.3411 | 0.038
2.795 | 421.6985 | 0.038
2.8128 | 424.3547 | 0.039
2.8306 | 425.083 | 0.039
2.8484 | 424.3547 | 0.039
2.8662 | 424.7831 | 0.039
2.884 | 424.3547 | 0.039
2.9018 | 425.7256 | 0.039
2.9196 | 423.712 | 0.039
2.9374 | 422.7695 | 0.039
2.9552 | 423.8406 | 0.04
2.973 | 423.712 | 0.04
2.9908 | 423.4978 | 0.04
3.0086 | 424.4832 | 0.04
3.0264 | 423.4978 | 0.04
3.0442 | 424.3547 | 0.04
3.062 | 422.5553 | 0.04
3.0798 | 422.5553 | 0.04
3.0976 | 422.5553 | 0.04
3.1154 | 423.8406 | 0.04
3.1332 | 423.712 | 0.04
3.151 | 424.4832 | 0.04
3.1688 | 424.9116 | 0.04
3.1866 | 424.0548 | 0.04
3.2044 | 422.1269 | 0.041
3.2222 | 423.6264 | 0.041
3.24 | 423.712 | 0.041
3.2578 | 424.5689 | 0.041
3.2756 | 425.7256 | 0.041
3.2934 | 424.9116 | 0.041
3.3112 | 424.7831 | 0.041
3.329 | 424.9973 | 0.042
3.3468 | 426.4968 | 0.042
3.3646 | 427.3537 | 0.042
3.3824 | 424.9116 | 0.042
3.4003 | 421.0558 | 0.042
3.4181 | 421.0558 | 0.042
3.4359 | 419.6849 | 0.042
3.4537 | 419.6849 | 0.042
3.4715 | 421.1843 | 0.042
3.4893 | 422.2126 | 0.042
3.5071 | 423.6264 | 0.043
3.5249 | 422.641 | 0.043
3.5427 | 423.9263 | 0.043
3.5605 | 423.8406 | 0.043
3.5783 | 423.8406 | 0.043
3.5961 | 423.8406 | 0.043
3.6139 | 424.0548 | 0.044
3.6317 | 424.0548 | 0.044
3.6495 | 423.6264 | 0.044
3.6673 | 425.4257 | 0.044
3.6851 | 423.9263 | 0.044
3.7029 | 425.7256 | 0.044
3.7207 | 425.4257 | 0.044
3.7385 | 426.711 | 0.044
3.7563 | 425.64 | 0.044
3.7741 | 425.64 | 0.045
3.7919 | 425.4257 | 0.045
3.8097 | 427.0966 | 0.045
3.8275 | 427.4393 | 0.045
3.8453 | 429.0245 | 0.045
3.8631 | 429.2387 | 0.045
3.8809 | 426.3683 | 0.045
3.8987 | 427.4393 | 0.045
3.9165 | 427.3108 | 0.045
3.9343 | 426.3683 | 0.046
3.9521 | 426.6682 | 0.046
3.9699 | 426.454 | 0.046
3.9877 | 426.6682 | 0.046
4.0055 | 426.6682 | 0.046
4.0233 | 425.2115 | 0.046
4.0411 | 425.5114 | 0.046
4.0589 | 425.7256 | 0.046
4.0767 | 424.7831 | 0.046
4.0945 | 424.3547 | 0.046
4.1123 | 425.3829 | 0.046
4.1301 | 424.9545 | 0.046
4.1479 | 424.5261 | 0.046
4.1658 | 426.0255 | 0.046
4.1836 | 424.9545 | 0.046
4.2014 | 425.7256 | 0.046
4.2192 | 426.0255 | 0.046
4.237 | 426.2398 | 0.047
4.2548 | 425.3829 | 0.047
4.2726 | 425.6828 | 0.046
4.2904 | 427.1823 | 0.046
4.3082 | 427.3965 | 0.046
4.326 | 427.1823 | 0.046
4.3438 | 428.339 | 0.047
4.3616 | 428.9817 | 0.047
4.3794 | 428.339 | 0.047
4.3972 | 430.2669 | 0.047
4.415 | 431.2095 | 0.047
4.4328 | 430.0527 | 0.047
4.4506 | 429.8385 | 0.047
4.4684 | 427.525 | 0.048
4.4862 | 426.5396 | 0.048
4.504 | 427.0966 | 0.048
4.5218 | 428.2533 | 0.048
4.5396 | 429.7528 | 0.048
4.5574 | 429.1102 | 0.048
4.5752 | 427.3965 | 0.048
4.593 | 427.7392 | 0.048
4.6108 | 427.8249 | 0.048
4.6286 | 428.5961 | 0.049
4.6464 | 430.2669 | 0.048
4.6642 | 429.1959 | 0.049
4.682 | 428.6818 | 0.049
4.6998 | 426.8824 | 0.049
4.7176 | 423.455 | 0.049
4.7354 | 420.199 | 0.049
4.7532 | 421.8698 | 0.049
4.771 | 423.7977 | 0.05
4.7888 | 425.5114 | 0.05
4.8066 | 424.6546 | 0.05
4.8244 | 423.5835 | 0.05
4.8422 | 424.5261 | 0.05
4.86 | 425.1687 | 0.05
4.8778 | 425.9399 | 0.05
4.8956 | 425.1687 | 0.05
4.9135 | 426.5396 | 0.05
4.9313 | 426.5396 | 0.051
4.9491 | 426.5396 | 0.051
4.9669 | 425.5114 | 0.051
4.9847 | 427.1823 | 0.051
5.0025 | 427.6107 | 0.051
5.0203 | 427.9106 | 0.051
5.0381 | 427.6107 | 0.051
5.0559 | 429.1959 | 0.051
5.0737 | 428.5532 | 0.051
5.0915 | 428.0391 | 0.051
5.1093 | 427.268 | 0.051
5.1271 | 428.339 | 0.051
5.1449 | 426.8395 | 0.051
5.1627 | 426.9681 | 0.051
5.1805 | 427.0538 | 0.051
5.1983 | 428.0391 | 0.052
5.2161 | 426.0255 | 0.052
5.2339 | 426.454 | 0.052
5.2517 | 426.5396 | 0.052
5.2695 | 425.897 | 0.052
5.2873 | 426.0255 | 0.052
5.3051 | 426.7539 | 0.052
5.3229 | 427.0538 | 0.052
5.3407 | 427.8249 | 0.052
5.3585 | 428.0391 | 0.052
5.3763 | 427.0538 | 0.052
5.3941 | 426.1969 | 0.052
5.4119 | 426.1112 | 0.052
5.4297 | 425.6828 | 0.052
5.4475 | 425.1687 | 0.052
5.4653 | 425.8113 | 0.052
5.4831 | 426.1112 | 0.052
5.5009 | 426.6253 | 0.052
5.5187 | 427.8249 | 0.052
5.5365 | 426.7539 | 0.053
5.5543 | 426.8395 | 0.053
5.5721 | 425.6828 | 0.053
5.5899 | 425.5971 | 0.053
5.6077 | 427.268 | 0.053
5.6255 | 427.3965 | 0.053
5.6433 | 426.0255 | 0.053
5.6611 | 426.1969 | 0.053
5.679 | 426.8395 | 0.053
5.6968 | 426.4111 | 0.054
5.7146 | 426.5396 | 0.054
5.7324 | 427.0538 | 0.054
5.7502 | 426.1112 | 0.054
5.768 | 427.268 | 0.054
5.7858 | 427.3965 | 0.054
5.8036 | 426.3254 | 0.054
5.8214 | 427.3965 | 0.054
5.8392 | 427.4822 | 0.054
5.857 | 428.9817 | 0.054
5.8748 | 429.0674 | 0.055
5.8926 | 429.2816 | 0.055
5.9104 | 430.1384 | 0.055
5.9282 | 429.1959 | 0.055
5.946 | 429.6243 | 0.055
5.9638 | 428.6389 | 0.055
5.9816 | 428.6389 | 0.055
5.9994 | 429.71 | 0.055
6.0172 | 429.6243 | 0.055
6.035 | 429.71 | 0.055
6.0528 | 430.4383 | 0.055
6.0706 | 431.6379 | 0.055
6.0884 | 432.8803 | 0.055
6.1062 | 432.4519 | 0.055
6.124 | 429.9242 | 0.055
6.1418 | 431.6379 | 0.055
6.1596 | 429.2816 | 0.055
6.1774 | 428.5532 | 0.056
6.1952 | 427.0538 | 0.056
6.213 | 427.268 | 0.056
6.2308 | 427.5679 | 0.056
6.2486 | 428.339 | 0.056
6.2664 | 427.9106 | 0.056
6.2842 | 428.6389 | 0.056
6.302 | 428.8531 | 0.057
6.3198 | 429.153 | 0.057
6.3376 | 429.4958 | 0.057
6.3554 | 430.524 | 0.057
6.3732 | 430.524 | 0.057
6.391 | 429.153 | 0.057
6.4088 | 430.9524 | 0.057
6.4267 | 430.0099 | 0.057
6.4445 | 430.2241 | 0.057
6.4623 | 430.9524 | 0.057
6.4801 | 430.4383 | 0.057
6.4979 | 429.6672 | 0.057
6.5157 | 429.6672 | 0.057
6.5335 | 427.9963 | 0.058
6.5513 | 427.2251 | 0.058
6.5691 | 427.8678 | 0.058
6.5869 | 427.3537 | 0.058
6.6047 | 428.8531 | 0.058
6.6225 | 428.082 | 0.058
6.6403 | 428.7246 | 0.058
6.6581 | 429.4529 | 0.058
6.6759 | 429.3673 | 0.058
6.6937 | 430.4383 | 0.058
6.7115 | 431.1666 | 0.058
6.7293 | 432.6661 | 0.058
6.7471 | 433.3944 | 0.058
6.7649 | 433.6087 | 0.058
6.7827 | 434.2513 | 0.058
6.8005 | 434.4655 | 0.058
6.8183 | 433.3088 | 0.058
6.8361 | 433.3944 | 0.058
6.8539 | 432.8803 | 0.058
6.8717 | 432.5376 | 0.058
6.8895 | 434.2513 | 0.058
6.9073 | 434.2513 | 0.058
6.9251 | 433.523 | 0.059
6.9429 | 431.7236 | 0.058
6.9607 | 430.7382 | 0.058
6.9785 | 430.9524 | 0.059
6.9963 | 433.1802 | 0.059
7.0141 | 432.3662 | 0.059
7.0319 | 431.3808 | 0.059
7.0497 | 433.9514 | 0.059
7.0675 | 432.7518 | 0.059
7.0853 | 431.895 | 0.059
7.1031 | 432.4519 | 0.059
7.1209 | 432.4519 | 0.059
7.1387 | 431.6807 | 0.059
7.1565 | 430.3955 | 0.059
7.1744 | 431.2523 | 0.06
7.1922 | 432.3234 | 0.06
7.21 | 430.524 | 0.06
7.2278 | 431.895 | 0.06
7.2456 | 432.0235 | 0.06
7.2634 | 431.2523 | 0.06
7.2812 | 431.2523 | 0.06
7.299 | 430.6097 | 0.06
7.3168 | 428.1677 | 0.06
7.3346 | 426.454 | 0.06
7.3524 | 426.5825 | 0.06
7.3702 | 423.9263 | 0.061
7.388 | 422.7695 | 0.061
7.4058 | 424.6546 | 0.061
7.4236 | 425.4257 | 0.061
7.4414 | 427.0966 | 0.061
7.4592 | 426.2826 | 0.061
7.477 | 427.7392 | 0.061
7.4948 | 427.8678 | 0.061
7.5126 | 427.6536 | 0.061
7.5304 | 428.3819 | 0.061
7.5482 | 429.2387 | 0.061
7.566 | 429.0245 | 0.061
7.5838 | 428.1677 | 0.061
7.6016 | 429.4529 | 0.062
7.6194 | 428.3819 | 0.062
7.6372 | 428.5961 | 0.062
7.655 | 428.3819 | 0.061
7.6728 | 428.5104 | 0.062
7.6906 | 429.8814 | 0.061
7.7084 | 430.8239 | 0.062
7.7262 | 430.3955 | 0.062
7.744 | 432.0235 | 0.062
7.7618 | 431.4665 | 0.062
7.7796 | 432.1092 | 0.062
7.7974 | 427.0109 | 0.062
7.8152 | 426.7967 | 0.062
7.833 | 427.3537 | 0.062
7.8508 | 427.6536 | 0.062
7.8686 | 427.2251 | 0.063
7.8864 | 427.9963 | 0.063
7.9042 | 428.8103 | 0.063
7.922 | 429.6672 | 0.063
7.9399 | 429.4529 | 0.063
7.9577 | 429.5815 | 0.063
7.9755 | 429.6672 | 0.063
7.9933 | 429.7957 | 0.063
8.0111 | 427.7392 | 0.063
8.0289 | 427.7392 | 0.064
8.0467 | 427.2251 | 0.064
8.0645 | 427.2251 | 0.064
8.0823 | 427.4393 | 0.064
8.1001 | 428.1677 | 0.064
8.1179 | 428.8103 | 0.064
8.1357 | 429.5815 | 0.064
8.1535 | 430.6097 | 0.064
8.1713 | 430.0956 | 0.064
8.1891 | 430.1813 | 0.064
8.2069 | 431.8093 | 0.064
8.2247 | 430.7382 | 0.064
8.2425 | 431.8093 | 0.064
8.2603 | 431.8093 | 0.064
8.2781 | 430.3098 | 0.064
8.2959 | 431.895 | 0.064
8.3137 | 432.7518 | 0.064
8.3315 | 432.6233 | 0.064
8.3493 | 432.1092 | 0.064
8.3671 | 433.6943 | 0.064
8.3849 | 433.1802 | 0.064
8.4027 | 435.0653 | 0.064
8.4205 | 435.9222 | 0.065
8.4383 | 436.9075 | 0.065
8.4561 | 435.7079 | 0.065
8.4739 | 436.6933 | 0.065
8.4917 | 438.7926 | 0.065
8.5095 | 439.7351 | 0.065
8.5273 | 440.7205 | 0.065
8.5451 | 439.0068 | 0.065
8.5629 | 440.0779 | 0.065
8.5807 | 440.3778 | 0.065
8.5985 | 441.4488 | 0.065
8.6163 | 441.4488 | 0.065
8.6341 | 442.6056 | 0.065
8.6519 | 442.3914 | 0.065
8.6697 | 441.9629 | 0.065
8.6876 | 442.8198 | 0.065
8.7054 | 442.9483 | 0.065
8.7232 | 442.0915 | 0.065
8.741 | 435.408 | 0.066
8.7588 | 437.0789 | 0.066
8.7766 | 436.1364 | 0.066
8.7944 | 437.6358 | 0.066
8.8122 | 437.9357 | 0.066
8.83 | 437.9357 | 0.066
8.8478 | 436.5648 | 0.066
8.8656 | 436.5648 | 0.066
8.8834 | 438.15 | 0.066
8.9012 | 439.0925 | 0.066
8.919 | 439.3067 | 0.066
8.9368 | 440.0779 | 0.066
8.9546 | 438.7926 | 0.066
8.9724 | 438.7926 | 0.066
8.9902 | 438.7926 | 0.066
9.008 | 437.8501 | 0.067
9.0258 | 438.15 | 0.067
9.0436 | 439.4352 | 0.067
9.0614 | 440.592 | 0.067
9.0792 | 441.4488 | 0.067
9.097 | 442.9483 | 0.067
9.1148 | 441.0204 | 0.067
9.1326 | 436.4363 | 0.067
9.1504 | 436.8647 | 0.067
9.1682 | 436.4363 | 0.067
9.186 | 435.0653 | 0.067
9.2038 | 433.3516 | 0.067
9.2216 | 433.0517 | 0.068
9.2394 | 432.8375 | 0.068
9.2572 | 432.9232 | 0.068
9.275 | 433.1374 | 0.068
9.2928 | 433.2659 | 0.068
9.3106 | 432.9232 | 0.068
9.3284 | 432.2805 | 0.068
9.3462 | 431.7664 | 0.068
9.364 | 431.6807 | 0.068
9.3818 | 430.8239 | 0.068
9.3996 | 430.9096 | 0.068
9.4174 | 431.5522 | 0.068
9.4352 | 431.7664 | 0.068
9.4531 | 433.5658 | 0.068
9.4709 | 434.6369 | 0.068
9.4887 | 434.4227 | 0.068
9.5065 | 433.4801 | 0.069
9.5243 | 432.0663 | 0.068
9.5421 | 431.0381 | 0.069
9.5599 | 431.1238 | 0.069
9.5777 | 429.4101 | 0.069
9.5955 | 428.7675 | 0.069
9.6133 | 429.1102 | 0.069
9.6311 | 428.6818 | 0.069
9.6489 | 428.7675 | 0.069
9.6667 | 429.6243 | 0.069
9.6845 | 429.6243 | 0.069
9.7023 | 428.7675 | 0.07
9.7201 | 427.9535 | 0.07
9.7379 | 427.7392 | 0.07
9.7557 | 427.0966 | 0.07
9.7735 | 427.0966 | 0.07
9.7913 | 427.3108 | 0.07
9.8091 | 428.339 | 0.07
9.8269 | 428.896 | 0.07
9.8447 | 429.8385 | 0.07
9.8625 | 428.896 | 0.07
9.8803 | 430.6097 | 0.07
9.8981 | 431.9806 | 0.07
9.9159 | 431.6379 | 0.07
9.9337 | 432.0663 | 0.07
9.9515 | 430.4812 | 0.07
9.9693 | 429.5386 | 0.07
9.9871 | 429.6243 | 0.07
10.0049 | 429.6243 | 0.07
10.0227 | 431.2523 | 0.07
10.0405 | 432.8375 | 0.07
10.0583 | 431.8521 | 0.07
10.0761 | 432.0663 | 0.07
10.0939 | 433.4801 | 0.07
10.1117 | 434.5083 | 0.07
10.1295 | 433.78 | 0.07
10.1473 | 431.338 | 0.07
10.1651 | 432.2805 | 0.071
10.1829 | 433.4801 | 0.071
10.2008 | 434.2941 | 0.07
10.2186 | 435.3652 | 0.07
10.2364 | 434.8511 | 0.07
10.2542 | 435.7079 | 0.07
10.272 | 432.0663 | 0.07
10.2898 | 433.2231 | 0.07
10.3076 | 433.9942 | 0.071
10.3254 | 432.6233 | 0.071
10.3432 | 433.4801 | 0.071
10.361 | 432.8375 | 0.071
10.3788 | 432.0663 | 0.071
10.3966 | 433.2231 | 0.071
10.4144 | 433.5658 | 0.071
10.4322 | 432.0663 | 0.071
10.45 | 431.2095 | 0.071
10.4678 | 432.3662 | 0.071
10.4856 | 432.0663 | 0.071
10.5034 | 431.8521 | 0.071
10.5212 | 431.8521 | 0.072
10.539 | 431.9806 | 0.071
10.5568 | 432.4948 | 0.072
10.5746 | 432.5804 | 0.071
10.5924 | 433.2231 | 0.072
10.6102 | 434.594 | 0.071
10.628 | 433.1374 | 0.072
10.6458 | 434.9368 | 0.072
10.6636 | 434.2941 | 0.072
10.6814 | 434.5083 | 0.072
10.6992 | 434.7226 | 0.072
10.717 | 435.5794 | 0.072
10.7348 | 434.594 | 0.072
10.7526 | 436.3934 | 0.072
10.7704 | 436.3934 | 0.072
10.7882 | 437.8929 | 0.072
10.806 | 438.1071 | 0.072
10.8238 | 436.5219 | 0.072
10.8416 | 437.593 | 0.073
10.8594 | 438.5355 | 0.073
10.8772 | 439.2639 | 0.073
10.895 | 437.593 | 0.073
10.9128 | 438.0214 | 0.073
10.9306 | 437.1646 | 0.073
10.9485 | 438.1928 | 0.073
10.9663 | 436.7362 | 0.073
10.9841 | 437.8929 | 0.073
11.0019 | 438.407 | 0.074
11.0197 | 439.6923 | 0.074
11.0375 | 439.9065 | 0.074
11.0553 | 440.1207 | 0.073
11.0731 | 439.4781 | 0.073
11.0909 | 439.5638 | 0.073
11.1087 | 438.7498 | 0.073
11.1265 | 438.3213 | 0.073
11.1443 | 438.1071 | 0.074
11.1621 | 436.4791 | 0.074
11.1799 | 436.4791 | 0.074
11.1977 | 437.9786 | 0.074
11.2155 | 438.8354 | 0.074
11.2333 | 438.7069 | 0.074
11.2511 | 439.3495 | 0.074
11.2689 | 439.1353 | 0.074
11.2867 | 438.1071 | 0.074
11.3045 | 438.7069 | 0.074
11.3223 | 436.3934 | 0.074
11.3401 | 433.1802 | 0.074
11.3579 | 434.6797 | 0.075
11.3757 | 434.1656 | 0.075
11.3935 | 435.1081 | 0.075
11.4113 | 435.8365 | 0.075
11.4291 | 435.408 | 0.075
11.4469 | 435.6223 | 0.075
11.4647 | 436.8218 | 0.075
11.4825 | 436.4791 | 0.075
11.5003 | 436.6076 | 0.075
11.5181 | 437.336 | 0.075
11.5359 | 435.5366 | 0.075
11.5537 | 434.4655 | 0.075
11.5715 | 433.3944 | 0.076
11.5893 | 432.4519 | 0.076
11.6071 | 433.9514 | 0.076
11.6249 | 435.0225 | 0.076
11.6427 | 434.2513 | 0.076
11.6605 | 433.9514 | 0.076
11.6783 | 433.7372 | 0.076
11.6961 | 433.0945 | 0.076
11.714 | 433.0945 | 0.076
11.7318 | 433.3944 | 0.076
11.7496 | 434.4655 | 0.076
11.7674 | 435.1081 | 0.077
11.7852 | 432.6661 | 0.077
11.803 | 432.1092 | 0.077
11.8208 | 432.8803 | 0.077
11.8386 | 433.3944 | 0.077
11.8564 | 434.4655 | 0.077
11.8742 | 435.3224 | 0.077
11.892 | 437.1217 | 0.077
11.9098 | 437.2074 | 0.077
11.9276 | 437.7644 | 0.077
11.9454 | 436.2649 | 0.077
11.9632 | 433.6087 | 0.077
11.981 | 429.6672 | 0.077
11.9988 | 430.4383 | 0.077
12.0166 | 430.524 | 0.077
12.0344 | 430.0099 | 0.077
12.0522 | 431.0381 | 0.077
12.07 | 432.6661 | 0.077
12.0878 | 431.3808 | 0.077
12.1056 | 433.8229 | 0.077
12.1234 | 434.4655 | 0.077
12.1412 | 434.0371 | 0.077
12.159 | 435.7079 | 0.077
12.1768 | 436.779 | 0.077
12.1946 | 436.6933 | 0.077
12.2124 | 435.9222 | 0.077
12.2302 | 435.1938 | 0.077
12.248 | 436.2649 | 0.077
12.2658 | 436.4791 | 0.077
12.2836 | 436.4791 | 0.077
12.3014 | 435.4937 | 0.077
12.3192 | 437.2074 | 0.077
12.337 | 437.2074 | 0.077
12.3548 | 437.2074 | 0.077
12.3726 | 436.9932 | 0.077
12.3904 | 436.9932 | 0.078
12.4082 | 437.7215 | 0.077
12.426 | 436.9075 | 0.077
12.4438 | 437.1217 | 0.077
12.4617 | 437.1217 | 0.078
12.4795 | 437.4216 | 0.078
12.4973 | 437.2074 | 0.078
12.5151 | 438.7069 | 0.078
12.5329 | 439.778 | 0.078
12.5507 | 440.0779 | 0.078
12.5685 | 440.8062 | 0.078
12.5863 | 439.1353 | 0.078
12.6041 | 439.4352 | 0.078
12.6219 | 441.2346 | 0.078
12.6397 | 440.592 | 0.078
12.6575 | 440.3778 | 0.078
12.6753 | 440.5063 | 0.078
12.6931 | 439.6494 | 0.078
12.7109 | 439.6494 | 0.078
12.7287 | 439.6494 | 0.078
12.7465 | 439.6494 | 0.079
12.7643 | 439.7351 | 0.078
12.7821 | 437.7215 | 0.078
12.7999 | 438.15 | 0.078
12.8177 | 435.6223 | 0.078
12.8355 | 435.7079 | 0.078
12.8533 | 434.6797 | 0.078
12.8711 | 436.3506 | 0.078
12.8889 | 435.6223 | 0.079
12.9067 | 434.7654 | 0.078
12.9245 | 435.1938 | 0.079
12.9423 | 437.1217 | 0.079
12.9601 | 436.9932 | 0.079
12.9779 | 436.2649 | 0.079
12.9957 | 435.2795 | 0.079
13.0135 | 433.6087 | 0.079
13.0313 | 434.0371 | 0.079
13.0491 | 434.9796 | 0.079
13.0669 | 436.0507 | 0.079
13.0847 | 435.9222 | 0.079
13.1025 | 438.7069 | 0.079
13.1203 | 440.3778 | 0.079
13.1381 | 439.6494 | 0.079
13.1559 | 441.1489 | 0.079
13.1737 | 441.663 | 0.079
13.1915 | 441.3631 | 0.079
13.2093 | 438.7926 | 0.079
13.2272 | 439.0068 | 0.079
13.245 | 439.9493 | 0.079
13.2628 | 438.4927 | 0.079
13.2806 | 435.9222 | 0.08
13.2984 | 433.4801 | 0.08
13.3162 | 435.1938 | 0.08
13.334 | 435.2795 | 0.08
13.3518 | 435.6223 | 0.08
13.3696 | 436.2649 | 0.08
13.3874 | 436.8647 | 0.08
13.4052 | 436.3506 | 0.08
13.423 | 437.9357 | 0.08
13.4408 | 436.9932 | 0.08
13.4586 | 438.15 | 0.08
13.4764 | 437.2074 | 0.08
13.4942 | 436.4363 | 0.08
13.512 | 436.9932 | 0.081
13.5298 | 439.0068 | 0.08
13.5476 | 438.2356 | 0.08
13.5654 | 439.3067 | 0.08
13.5832 | 439.7351 | 0.081
13.601 | 441.3203 | 0.08
13.6188 | 440.035 | 0.08
13.6366 | 440.8919 | 0.081
13.6544 | 441.5345 | 0.081
13.6722 | 441.9629 | 0.081
13.69 | 439.7351 | 0.081
13.7078 | 438.2356 | 0.081
13.7256 | 440.035 | 0.081
13.7434 | 441.663 | 0.081
13.7612 | 442.0915 | 0.081
13.779 | 443.1197 | 0.081
13.7968 | 442.6913 | 0.081
13.8146 | 443.5481 | 0.081
13.8324 | 442.0486 | 0.081
13.8502 | 443.5481 | 0.081
13.868 | 443.1197 | 0.081
13.8858 | 445.2618 | 0.081
13.9036 | 444.2764 | 0.081
13.9214 | 444.4906 | 0.081
13.9392 | 442.9055 | 0.082
13.957 | 443.848 | 0.082
13.9749 | 442.477 | 0.082
13.9927 | 442.2628 | 0.082
14.0105 | 443.3339 | 0.082
14.0283 | 442.1772 | 0.082
14.0461 | 442.1772 | 0.082
14.0639 | 442.1772 | 0.082
14.0817 | 441.6202 | 0.082
14.0995 | 440.8919 | 0.082
14.1173 | 440.1636 | 0.082
14.1351 | 438.4499 | 0.082
14.1529 | 435.8793 | 0.082
14.1707 | 438.15 | 0.082
14.1885 | 437.2931 | 0.082
14.2063 | 438.0214 | 0.082
14.2241 | 436.9504 | 0.083
14.2419 | 438.5784 | 0.082
14.2597 | 439.0925 | 0.083
14.2775 | 439.0925 | 0.083
14.2953 | 438.2356 | 0.083
14.3131 | 439.3067 | 0.083
14.3309 | 439.8208 | 0.083
14.3487 | 439.0925 | 0.083
14.3665 | 438.6641 | 0.083
14.3843 | 440.2492 | 0.083
14.4021 | 441.663 | 0.083
14.4199 | 441.8773 | 0.083
14.4377 | 441.663 | 0.083
14.4555 | 441.663 | 0.083
14.4733 | 443.1197 | 0.083
14.4911 | 441.0204 | 0.083
14.5089 | 440.8062 | 0.083
14.5267 | 439.0925 | 0.083
14.5445 | 438.4499 | 0.083
14.5623 | 437.7215 | 0.083
14.5801 | 438.6641 | 0.083
14.5979 | 438.7926 | 0.083
14.6157 | 438.8783 | 0.083
14.6335 | 439.6066 | 0.083
14.6513 | 438.6641 | 0.083
14.6691 | 440.035 | 0.083
14.6869 | 440.2492 | 0.083
14.7047 | 439.3067 | 0.083
14.7226 | 439.8208 | 0.083
14.7404 | 440.592 | 0.083
14.7582 | 439.9493 | 0.083
14.776 | 438.15 | 0.083
14.7938 | 438.0214 | 0.083
14.8116 | 438.2356 | 0.083
14.8294 | 440.4635 | 0.083
14.8472 | 438.15 | 0.083
14.865 | 438.6641 | 0.083
14.8828 | 437.1646 | 0.083
14.9006 | 437.8929 | 0.084
14.9184 | 439.0925 | 0.083
14.9362 | 436.3077 | 0.084
14.954 | 436.3077 | 0.084
14.9718 | 437.5073 | 0.084
14.9896 | 438.3213 | 0.084
15.0074 | 438.4499 | 0.084
15.0252 | 437.3788 | 0.084
15.043 | 436.4363 | 0.084
15.0608 | 437.0789 | 0.084
15.0786 | 436.9504 | 0.084
15.0964 | 437.9357 | 0.084
15.1142 | 438.5784 | 0.084
15.132 | 439.1782 | 0.084
15.1498 | 439.3924 | 0.084
15.1676 | 439.5209 | 0.084
15.1854 | 439.6066 | 0.084
15.2032 | 439.3924 | 0.085
15.221 | 439.8208 | 0.085
15.2388 | 440.3778 | 0.085
15.2566 | 440.592 | 0.085
15.2744 | 442.3914 | 0.085
15.2922 | 443.4196 | 0.085
15.31 | 441.406 | 0.084
15.3278 | 442.477 | 0.085
15.3456 | 442.6913 | 0.084
15.3634 | 443.1197 | 0.085
15.3812 | 442.3914 | 0.085
15.399 | 443.1197 | 0.084
15.4168 | 442.3914 | 0.084
15.4346 | 440.8919 | 0.085
15.4524 | 440.9776 | 0.085
15.4702 | 441.7487 | 0.084
15.4881 | 441.9629 | 0.084
15.5059 | 441.7487 | 0.085
15.5237 | 442.5627 | 0.084
15.5415 | 442.6913 | 0.085
15.5593 | 443.1197 | 0.085
15.5771 | 441.9201 | 0.085
15.5949 | 442.6913 | 0.085
15.6127 | 441.1918 | 0.085
15.6305 | 441.7059 | 0.085
15.6483 | 442.477 | 0.085
15.6661 | 441.8344 | 0.085
15.6839 | 439.9065 | 0.085
15.7017 | 439.9922 | 0.085
15.7195 | 439.6923 | 0.085
15.7373 | 439.3924 | 0.085
15.7551 | 439.5638 | 0.085
15.7729 | 439.5638 | 0.085
15.7907 | 439.9065 | 0.085
15.8085 | 439.2639 | 0.085
15.8263 | 437.4645 | 0.085
15.8441 | 435.965 | 0.086
15.8619 | 437.0361 | 0.086
15.8797 | 437.1217 | 0.086
15.8975 | 436.1792 | 0.086
15.9153 | 438.6212 | 0.086
15.9331 | 436.8218 | 0.086
15.9509 | 440.2064 | 0.086
15.9687 | 440.4206 | 0.086
15.9865 | 439.6923 | 0.086
16.0043 | 439.2639 | 0.086
16.0221 | 435.7508 | 0.087
16.0399 | 436.0935 | 0.087
16.0577 | 436.6076 | 0.087
16.0755 | 436.6933 | 0.087
16.0933 | 436.1792 | 0.087
16.1111 | 436.3934 | 0.087
16.1289 | 436.1792 | 0.087
16.1467 | 436.9075 | 0.087
16.1645 | 438.8354 | 0.086
16.1823 | 440.5491 | 0.086
16.2001 | 442.0058 | 0.087
16.2179 | 443.5053 | 0.087
16.2358 | 444.1479 | 0.087
16.2536 | 443.0768 | 0.087
16.2714 | 442.6484 | 0.087
16.2892 | 441.6202 | 0.087
16.307 | 441.9201 | 0.087
16.3248 | 442.1343 | 0.086
16.3426 | 442.1343 | 0.087
16.3604 | 442.0486 | 0.087
16.3782 | 437.8929 | 0.087
16.396 | 438.407 | 0.087
16.4138 | 437.8929 | 0.087
16.4316 | 437.0361 | 0.087
16.4494 | 437.2503 | 0.087
16.4672 | 437.336 | 0.087
16.485 | 438.964 | 0.087
16.5028 | 438.407 | 0.087
16.5206 | 438.407 | 0.087
16.5384 | 439.4781 | 0.087
16.5562 | 438.2785 | 0.087
16.574 | 438.2785 | 0.088
16.5918 | 438.2785 | 0.087
16.6096 | 438.2785 | 0.088
16.6274 | 438.2785 | 0.088
16.6452 | 437.1217 | 0.088
16.663 | 437.8501 | 0.088
16.6808 | 437.336 | 0.088
16.6986 | 435.1081 | 0.088
16.7164 | 434.8939 | 0.088
16.7342 | 435.1938 | 0.088
16.752 | 435.408 | 0.088
16.7698 | 437.2074 | 0.088
16.7876 | 438.9211 | 0.089
16.8054 | 439.4781 | 0.088
16.8232 | 438.8354 | 0.088
16.841 | 438.7069 | 0.089
16.8588 | 436.9932 | 0.089
16.8766 | 436.8218 | 0.089
16.8944 | 437.8501 | 0.089
16.9122 | 435.965 | 0.089
16.93 | 436.0507 | 0.089
16.9478 | 435.8365 | 0.089
16.9656 | 435.1081 | 0.089
16.9834 | 435.8365 | 0.089
17.0013 | 435.7508 | 0.089
17.0191 | 434.8082 | 0.089
17.0369 | 433.9514 | 0.089
17.0547 | 434.6797 | 0.089
17.0725 | 434.3798 | 0.089
17.0903 | 434.6797 | 0.089
17.1081 | 435.965 | 0.089
17.1259 | 436.0507 | 0.089
17.1437 | 436.0507 | 0.089
17.1615 | 435.5366 | 0.089
17.1793 | 437.1217 | 0.089
17.1971 | 437.1217 | 0.089
17.2149 | 436.8218 | 0.089
17.2327 | 437.0361 | 0.089
17.2505 | 438.4927 | 0.089
17.2683 | 439.4781 | 0.089
17.2861 | 441.1489 | 0.089
17.3039 | 438.8354 | 0.089
17.3217 | 438.7069 | 0.089
17.3395 | 437.336 | 0.089
17.3573 | 437.4216 | 0.089
17.3751 | 436.6933 | 0.089
17.3929 | 437.7644 | 0.089
17.4107 | 436.1792 | 0.089
17.4285 | 435.965 | 0.089
17.4463 | 436.4791 | 0.09
17.4641 | 434.9796 | 0.09
17.4819 | 437.2503 | 0.09
17.4997 | 437.336 | 0.09
17.5175 | 438.9211 | 0.09
17.5353 | 439.6923 | 0.09
17.5531 | 440.4206 | 0.091
17.5709 | 442.22 | 0.091
17.5887 | 442.4342 | 0.09
17.6065 | 438.407 | 0.09
17.6243 | 440.5063 | 0.09
17.6421 | 440.6348 | 0.09
17.6599 | 439.9922 | 0.091
17.6777 | 440.849 | 0.09
17.6955 | 442.5627 | 0.091
17.7133 | 441.5774 | 0.091
17.7311 | 440.7205 | 0.091
17.749 | 441.4917 | 0.091
17.7668 | 442.4342 | 0.091
17.7846 | 442.9483 | 0.091
17.8024 | 442.9483 | 0.091
17.8202 | 442.4342 | 0.091
17.838 | 443.2911 | 0.091
17.8558 | 444.8762 | 0.09
17.8736 | 443.3767 | 0.09
17.8914 | 441.3631 | 0.09
17.9092 | 440.2921 | 0.09
17.927 | 440.849 | 0.091
17.9448 | 440.4206 | 0.09
17.9626 | 438.7926 | 0.091
17.9804 | 438.7069 | 0.091
17.9982 | 440.2064 | 0.091
18.016 | 441.5774 | 0.091
18.0338 | 440.9347 | 0.091
18.0516 | 441.7059 | 0.091
18.0694 | 440.0779 | 0.091
18.0872 | 440.849 | 0.091
18.105 | 440.5063 | 0.091
18.1228 | 441.1489 | 0.091
18.1406 | 441.2775 | 0.091
18.1584 | 442.0915 | 0.091
18.1762 | 442.3057 | 0.091
18.194 | 443.3767 | 0.091
18.2118 | 442.0915 | 0.091
18.2296 | 440.0779 | 0.091
18.2474 | 440.4206 | 0.091
18.2652 | 442.4342 | 0.091
18.283 | 443.0768 | 0.091
18.3008 | 442.9483 | 0.091
18.3186 | 443.1625 | 0.091
18.3364 | 442.3057 | 0.091
18.3542 | 439.6494 | 0.091
18.372 | 441.2775 | 0.091
18.3898 | 437.8501 | 0.091
18.4076 | 438.0643 | 0.091
18.4254 | 438.1928 | 0.091
18.4432 | 439.3495 | 0.091
18.461 | 441.2346 | 0.091
18.4788 | 441.663 | 0.091
18.4967 | 443.3767 | 0.091
18.5145 | 442.8198 | 0.092
18.5323 | 438.7926 | 0.092
18.5501 | 441.3631 | 0.092
18.5679 | 439.7351 | 0.092
18.5857 | 440.7205 | 0.092
18.6035 | 440.8062 | 0.092
18.6213 | 441.7916 | 0.092
18.6391 | 441.8773 | 0.092
18.6569 | 441.663 | 0.092
18.6747 | 441.2346 | 0.092
18.6925 | 441.2346 | 0.092
18.7103 | 440.7205 | 0.091
18.7281 | 440.592 | 0.091
18.7459 | 440.8062 | 0.091
18.7637 | 441.0204 | 0.091
18.7815 | 442.9483 | 0.092
18.7993 | 440.6777 | 0.092
18.8171 | 440.3778 | 0.092
18.8349 | 441.5345 | 0.092
18.8527 | 441.7487 | 0.092
18.8705 | 438.7926 | 0.092
18.8883 | 436.9932 | 0.092
18.9061 | 435.3652 | 0.092
18.9239 | 436.3506 | 0.093
18.9417 | 436.3506 | 0.093
18.9595 | 437.1646 | 0.093
18.9773 | 437.0789 | 0.093
18.9951 | 438.4499 | 0.093
19.0129 | 438.7926 | 0.093
19.0307 | 438.5784 | 0.093
19.0485 | 439.9493 | 0.093
19.0663 | 438.7926 | 0.093
19.0841 | 437.6358 | 0.093
19.1019 | 439.0925 | 0.093
19.1197 | 439.9493 | 0.093
19.1375 | 442.0915 | 0.093
19.1553 | 443.1625 | 0.093
19.1731 | 444.5335 | 0.093
19.1909 | 445.0476 | 0.093
19.2087 | 444.5335 | 0.093
19.2265 | 444.6192 | 0.093
19.2443 | 444.2336 | 0.093
19.2622 | 443.1625 | 0.093
19.28 | 444.0194 | 0.093
19.2978 | 443.2482 | 0.093
19.3156 | 443.2482 | 0.093
19.3334 | 444.0194 | 0.093
19.3512 | 443.4624 | 0.093
19.369 | 444.405 | 0.093
19.3868 | 442.9483 | 0.093
19.4046 | 442.1772 | 0.094
19.4224 | 441.0204 | 0.094
19.4402 | 442.5199 | 0.094
19.458 | 442.7341 | 0.094
19.4758 | 442.6056 | 0.094
19.4936 | 442.22 | 0.094
19.5114 | 442.9483 | 0.094
19.5292 | 443.591 | 0.094
19.547 | 444.0194 | 0.094
19.5648 | 443.8052 | 0.094
19.5826 | 444.7477 | 0.094
19.6004 | 445.476 | 0.094
19.6182 | 445.3903 | 0.094
19.636 | 443.1625 | 0.094
19.6538 | 444.5335 | 0.094
19.6716 | 444.662 | 0.094
19.6894 | 445.1761 | 0.094
19.7072 | 446.033 | 0.094
19.725 | 446.6756 | 0.094
19.7428 | 446.6756 | 0.094
19.7606 | 447.6181 | 0.094
19.7784 | 448.7749 | 0.094
19.7962 | 450.5743 | 0.094
19.814 | 451.1312 | 0.094
19.8318 | 449.846 | 0.094
19.8496 | 450.4886 | 0.094
19.8674 | 450.917 | 0.094
19.8852 | 451.0027 | 0.094
19.903 | 450.7028 | 0.095
19.9208 | 449.3318 | 0.094
19.9386 | 448.5607 | 0.094
19.9564 | 447.8324 | 0.094
19.9742 | 446.9755 | 0.095
19.992 | 445.6045 | 0.095
20.0099 | 445.476 | 0.095
20.0277 | 445.6045 | 0.095
20.0455 | 444.6192 | 0.095
20.0633 | 444.6192 | 0.095
20.0811 | 445.3903 | 0.095
20.0989 | 446.1187 | 0.095
20.1167 | 446.1187 | 0.095
20.1345 | 444.8334 | 0.095
20.1523 | 445.8188 | 0.095
20.1701 | 442.8198 | 0.095
20.1879 | 443.9765 | 0.095
20.2057 | 443.8052 | 0.095
20.2235 | 444.1051 | 0.095
20.2413 | 443.4624 | 0.095
20.2591 | 445.3903 | 0.095
20.2769 | 444.7477 | 0.095
20.2947 | 445.6045 | 0.095
20.3125 | 445.3903 | 0.095
20.3303 | 444.1051 | 0.095
20.3481 | 444.3193 | 0.095
20.3659 | 443.5481 | 0.095
20.3837 | 442.6913 | 0.095
20.4015 | 443.6766 | 0.095
20.4193 | 443.9765 | 0.095
20.4371 | 444.9191 | 0.095
20.4549 | 444.3193 | 0.095
20.4727 | 441.1061 | 0.095
20.4905 | 442.6913 | 0.095
20.5083 | 441.2346 | 0.095
20.5261 | 442.1772 | 0.095
20.5439 | 444.0622 | 0.095
20.5617 | 444.8334 | 0.095
20.5795 | 443.9765 | 0.095
20.5973 | 443.5481 | 0.095
20.6151 | 443.6338 | 0.095
20.6329 | 442.477 | 0.095
20.6507 | 441.7487 | 0.095
20.6685 | 442.7769 | 0.095
20.6863 | 442.9055 | 0.095
20.7041 | 443.1197 | 0.095
20.7219 | 443.3339 | 0.095
20.7397 | 442.9912 | 0.095
20.7575 | 444.0622 | 0.095
20.7754 | 444.7049 | 0.096
20.7932 | 446.4186 | 0.096
20.811 | 448.2179 | 0.096
20.8288 | 448.2179 | 0.096
20.8466 | 447.4468 | 0.096
20.8644 | 447.2754 | 0.096
20.8822 | 446.7185 | 0.096
20.9 | 447.4468 | 0.096
20.9178 | 448.8606 | 0.096
20.9356 | 443.7623 | 0.096
20.9534 | 445.3475 | 0.096
20.9712 | 444.0622 | 0.096
20.989 | 443.9765 | 0.096
21.0068 | 443.6338 | 0.096
21.0246 | 442.7769 | 0.096
21.0424 | 442.2628 | 0.096
21.0602 | 442.6913 | 0.096
21.078 | 442.9055 | 0.096
21.0958 | 445.4332 | 0.096
21.1136 | 446.5042 | 0.097
21.1314 | 443.5481 | 0.096
21.1492 | 444.4906 | 0.097
21.167 | 443.848 | 0.097
21.1848 | 444.0622 | 0.097
21.2026 | 445.0048 | 0.097
21.2204 | 445.3475 | 0.097
21.2382 | 446.0758 | 0.097
21.256 | 444.3621 | 0.096
21.2738 | 444.7905 | 0.097
21.2916 | 445.7331 | 0.096
21.3094 | 445.7331 | 0.096
21.3272 | 446.9327 | 0.097
21.345 | 446.9327 | 0.097
21.3628 | 446.3757 | 0.097
21.3806 | 445.7331 | 0.097
21.3984 | 445.5189 | 0.097
21.4162 | 442.1343 | 0.097
21.434 | 443.0768 | 0.097
21.4518 | 442.2628 | 0.097
21.4696 | 441.6202 | 0.097
21.4874 | 442.4342 | 0.097
21.5052 | 440.6348 | 0.097
21.5231 | 439.9065 | 0.097
21.5409 | 438.8354 | 0.097
21.5587 | 439.1782 | 0.097
21.5765 | 440.035 | 0.097
21.5943 | 440.849 | 0.097
21.6121 | 442.5627 | 0.097
21.6299 | 441.7059 | 0.097
21.6477 | 442.1343 | 0.097
21.6655 | 441.4917 | 0.098
21.6833 | 442.3485 | 0.097
21.7011 | 443.7195 | 0.098
21.7189 | 441.8344 | 0.098
21.7367 | 441.3203 | 0.098
21.7545 | 441.3203 | 0.098
21.7723 | 439.6923 | 0.098
21.7901 | 437.593 | 0.098
21.8079 | 438.5355 | 0.098
21.8257 | 438.3213 | 0.098
21.8435 | 440.1207 | 0.098
21.8613 | 440.4635 | 0.098
21.8791 | 442.2628 | 0.098
21.8969 | 441.406 | 0.098
21.9147 | 439.9065 | 0.098
21.9325 | 441.9201 | 0.098
21.9503 | 442.6913 | 0.098
21.9681 | 443.848 | 0.098
21.9859 | 442.3485 | 0.098
22.0037 | 440.2064 | 0.098
22.0215 | 443.5053 | 0.098
22.0393 | 444.7905 | 0.098
22.0571 | 444.5763 | 0.098
22.0749 | 442.8626 | 0.098
22.0927 | 442.5627 | 0.098
22.1105 | 443.5053 | 0.098
22.1283 | 443.7195 | 0.098
22.1461 | 444.3621 | 0.098
22.1639 | 446.1615 | 0.098
22.1817 | 443.5053 | 0.098
22.1995 | 442.8626 | 0.098
22.2173 | 441.4917 | 0.098
22.2351 | 442.0058 | 0.098
22.2529 | 442.3485 | 0.098
22.2708 | 442.1343 | 0.098
22.2886 | 441.406 | 0.098
22.3064 | 441.0632 | 0.098
22.3242 | 442.6484 | 0.098
22.342 | 442.4342 | 0.098
22.3598 | 442.8626 | 0.098
22.3776 | 443.848 | 0.099
22.3954 | 443.6338 | 0.098
22.4132 | 443.0768 | 0.098
22.431 | 444.0622 | 0.098
22.4488 | 440.7634 | 0.098
22.4666 | 442.2628 | 0.098
22.4844 | 440.2064 | 0.098
22.5022 | 440.5491 | 0.098
22.52 | 441.2775 | 0.099
22.5378 | 442.5627 | 0.098
22.5556 | 442.9912 | 0.099
22.5734 | 443.2054 | 0.099
22.5912 | 443.2054 | 0.099
22.609 | 444.2764 | 0.099
22.6268 | 445.9473 | 0.099
22.6446 | 446.0758 | 0.099
22.6624 | 446.9327 | 0.099
22.6802 | 446.5899 | 0.099
22.698 | 445.8616 | 0.099
22.7158 | 446.1615 | 0.099
22.7336 | 443.9337 | 0.099
22.7514 | 442.3485 | 0.099
22.7692 | 441.7916 | 0.099
22.787 | 443.2054 | 0.099
22.8048 | 442.6484 | 0.099
22.8226 | 443.7195 | 0.099
22.8404 | 443.7195 | 0.099
22.8582 | 444.7905 | 0.099
22.876 | 445.0904 | 0.099
22.8938 | 446.6756 | 0.099
22.9116 | 445.8188 | 0.099
22.9294 | 446.033 | 0.099
22.9472 | 445.3047 | 0.099
22.965 | 445.9473 | 0.099
22.9828 | 446.8898 | 0.099
23.0006 | 447.9609 | 0.099
23.0184 | 445.5189 | 0.099
23.0363 | 446.6756 | 0.099
23.0541 | 447.2326 | 0.099
23.0719 | 446.033 | 0.099
23.0897 | 442.4342 | 0.099
23.1075 | 443.2911 | 0.099
23.1253 | 441.2775 | 0.099
23.1431 | 440.5491 | 0.099
23.1609 | 440.5491 | 0.099
23.1787 | 440.849 | 0.099
23.1965 | 440.4206 | 0.099
23.2143 | 439.2639 | 0.099
23.2321 | 438.407 | 0.1
23.2499 | 440.7205 | 0.1
23.2677 | 441.8773 | 0.1
23.2855 | 443.7195 | 0.1
23.3033 | 443.9337 | 0.1
23.3211 | 443.9337 | 0.1
23.3389 | 443.5053 | 0.1
23.3567 | 443.591 | 0.1
23.3745 | 444.5335 | 0.1
23.3923 | 445.5189 | 0.1
23.4101 | 444.662 | 0.1
23.4279 | 441.4488 | 0.1
23.4457 | 439.8637 | 0.1
23.4635 | 441.8773 | 0.1
23.4813 | 441.7916 | 0.1
23.4991 | 442.7341 | 0.1
23.5169 | 441.8773 | 0.1
23.5347 | 442.3057 | 0.1
23.5525 | 443.591 | 0.1
23.5703 | 444.2336 | 0.1
23.5881 | 444.8762 | 0.1
23.6059 | 443.8909 | 0.1
23.6237 | 444.2336 | 0.1
23.6415 | 445.6902 | 0.1
23.6593 | 447.1897 | 0.1
23.6771 | 448.9891 | 0.1
23.6949 | 445.476 | 0.1
23.7127 | 442.5199 | 0.1
23.7305 | 442.3914 | 0.1
23.7483 | 442.3914 | 0.101
23.7661 | 442.7341 | 0.101
23.784 | 441.1489 | 0.101
23.8018 | 442.7341 | 0.1
23.8196 | 444.2336 | 0.1
23.8374 | 443.2482 | 0.1
23.8552 | 442.6484 | 0.1
23.873 | 442.4342 | 0.1
23.8908 | 442.5199 | 0.1
23.9086 | 441.5774 | 0.1
23.9264 | 441.5774 | 0.101
23.9442 | 440.9347 | 0.1
23.962 | 439.1353 | 0.101
23.9798 | 438.9211 | 0.101
23.9976 | 439.9922 | 0.101
24.0154 | 440.8062 | 0.101
24.0332 | 440.8062 | 0.101
24.051 | 441.7916 | 0.101
24.0688 | 441.663 | 0.101
24.0866 | 441.8773 | 0.101
24.1044 | 442.9483 | 0.101
24.1222 | 443.3767 | 0.101
24.14 | 442.9483 | 0.101
24.1578 | 442.22 | 0.101
24.1756 | 442.3914 | 0.101
24.1934 | 443.1625 | 0.101
24.2112 | 443.8052 | 0.101
24.229 | 445.6902 | 0.101
24.2468 | 444.0194 | 0.101
24.2646 | 442.22 | 0.101
24.2824 | 438.9211 | 0.101
24.3002 | 439.9493 | 0.101
24.318 | 439.1353 | 0.101
24.3358 | 437.7215 | 0.101
24.3536 | 438.4927 | 0.101
24.3714 | 438.5784 | 0.101
24.3892 | 439.4352 | 0.101
24.407 | 440.8062 | 0.101
24.4248 | 439.5209 | 0.101
24.4426 | 439.8637 | 0.101
24.4604 | 440.9347 | 0.101
24.4782 | 441.663 | 0.101
24.496 | 440.592 | 0.101
24.5138 | 440.7205 | 0.101
24.5316 | 438.2785 | 0.101
24.5495 | 439.221 | 0.101
24.5673 | 440.1636 | 0.101
24.5851 | 437.8501 | 0.101
24.6029 | 438.7926 | 0.101
24.6207 | 440.592 | 0.101
24.6385 | 441.1489 | 0.101
24.6563 | 440.5063 | 0.101
24.6741 | 439.8637 | 0.101
24.6919 | 439.0068 | 0.101
24.7097 | 438.0643 | 0.101
24.7275 | 438.2785 | 0.101
24.7453 | 439.221 | 0.101
24.7631 | 440.2921 | 0.101
24.7809 | 441.663 | 0.101
24.7987 | 439.6494 | 0.101
24.8165 | 440.5063 | 0.101
24.8343 | 439.4352 | 0.102
24.8521 | 438.7926 | 0.101
24.8699 | 438.5784 | 0.102
24.8877 | 438.2356 | 0.102
24.9055 | 435.5794 | 0.102
24.9233 | 437.2931 | 0.102
24.9411 | 437.7215 | 0.102
24.9589 | 437.1646 | 0.102
24.9767 | 439.7351 | 0.102
24.9945 | 440.3778 | 0.102
25.0123 | 439.3067 | 0.102
25.0301 | 439.6066 | 0.102
25.0479 | 439.3924 | 0.102
25.0657 | 438.7498 | 0.102
25.0835 | 440.3778 | 0.102
25.1013 | 440.035 | 0.102
25.1191 | 440.2492 | 0.102
25.1369 | 439.0925 | 0.102
25.1547 | 438.3213 | 0.102
25.1725 | 437.4645 | 0.102
25.1903 | 437.8072 | 0.102
25.2081 | 438.1071 | 0.102
25.2259 | 439.6923 | 0.102
25.2437 | 440.7634 | 0.102
25.2615 | 441.1061 | 0.102
25.2793 | 440.7634 | 0.103
25.2972 | 441.1918 | 0.103
25.315 | 440.3349 | 0.102
25.3328 | 438.8354 | 0.103
25.3506 | 438.3213 | 0.103
25.3684 | 437.1646 | 0.103
25.3862 | 438.3213 | 0.103
25.404 | 437.4645 | 0.103
25.4218 | 436.8218 | 0.103
25.4396 | 436.0935 | 0.103
25.4574 | 437.2503 | 0.103
25.4752 | 438.8354 | 0.103
25.493 | 438.8354 | 0.103
25.5108 | 436.9504 | 0.102
25.5286 | 434.6797 | 0.103
25.5464 | 435.6651 | 0.103
25.5642 | 435.7508 | 0.103
25.582 | 435.5366 | 0.103
25.5998 | 437.9786 | 0.103
25.6176 | 439.6923 | 0.103
25.6354 | 441.2775 | 0.103
25.6532 | 441.2775 | 0.103
25.6591 | 441.0632 | 0.103