## GENERAL
TEST IDENTIFICATION
Borehole : | TNW081-BH
Sample : | 32BAGD
Depth : | 52.65 | [m]
INITIAL
Sample height | 5 | [mm]
Inner radius | 35 | [mm]
Outer radius | 50 | [mm]
Water content | 5.0768 | [%]
SHEARING
| Shear stage 1 |  | Shear stage 2 | Shear stage 3
| Slow | Fast | Slow | Slow
Rate of angular displacement [ₒ/min] | 0.048 | 450 | 0.048 | 0.048
Normal effective stress s'n [kPa] | 500 | 500 | 750 | 1000
Residual shear stress tn [kPa] | 288.5869 | 239.1895 | 443.3767 | 629.613
Mean linear displacement at end of shearing stage [mm] | 20.0099 | 200.2765 | 20.0099 | 20.0099
Angle of residual shear resistance [ₒ] | 29.9525 | 25.5296 | 30.5697 | 32.1841

## CONSOLIDATION
CONSOLIDATION STAGE
| Stage 1 | Stage 2 | Stage 3
Root time | Change in vertical displacement | Change in vertical displacement | Change in vertical displacement
[min0.5] | [mm] | [mm] | [mm]
0 | 0 | 0 | 0
0.5 | -0.003 | 0 | 0.005
0.7071 | 0.097 | 0.047 | 0.031
1 | 0.106 | 0.049 | 0.031
1.2247 | 0.111 | 0.05 | 0.033
1.4142 | 0.114 | 0.053 | 0.033
1.5811 | 0.116 | 0.054 | 0.032
1.7321 | 0.117 | 0.053 | 0.033
1.8708 | 0.119 | 0.053 | 0.033
2 | 0.12 | 0.053 | 0.034
2.1213 | 0.12 | 0.054 | 0.033
2.2361 | 0.122 | 0.054 | 0.036
2.3452 | 0.123 | 0.053 | 0.034
2.4495 | 0.123 | 0.054 | 0.032
2.5495 | 0.123 | 0.054 | 0.033
2.6458 | 0.125 | 0.055 | 0.035
2.7386 | 0.124 | 0.056 | 0.035
2.8284 | 0.124 | 0.055 | 0.035
2.9155 | 0.124 | 0.054 | 0.036
3 | 0.124 | 0.056 | 0.035
3.0822 | 0.125 | 0.054 | 0.033
3.1623 | 0.127 | 0.055 | 0.034
3.2404 | 0.126 | 0.054 | 0.037
3.3166 | 0.128 | 0.055 | 0.036
3.3912 | 0.127 | 0.056 | 0.035
3.4641 | 0.128 | 0.054 | 0.036
3.5355 | 0.129 | 0.055 | 0.034
3.6056 | 0.13 | 0.054 | 0.033
3.6742 | 0.127 | 0.054 | 0.034
3.7417 | 0.127 | 0.054 | 0.035
3.8079 | 0.129 | 0.057 | 0.037
3.873 | 0.128 | 0.054 | 0.036
3.937 | 0.13 | 0.054 | 0.035
4 | 0.13 | 0.054 | 0.034
4.062 | 0.13 | 0.055 | 0.036
4.1231 | 0.13 | 0.056 | 0.035
4.1833 | 0.13 | 0.056 | 0.036
4.2426 | 0.13 | 0.056 | 0.035
4.3012 | 0.13 | 0.055 | 0.034
4.3589 | 0.13 | 0.055 | 0.036
4.4159 | 0.13 | 0.056 | 0.037
4.4721 | 0.13 | 0.057 | 0.034
4.5277 | 0.13 | 0.057 | 0.036
4.5826 | 0.132 | 0.055 | 0.035
4.6368 | 0.133 | 0.056 | 0.034
4.6904 | 0.131 | 0.056 | 0.037
4.7434 | 0.13 | 0.057 | 0.036
4.7958 | 0.132 | 0.055 | 0.035
4.8477 | 0.131 | 0.058 | 0.036
4.899 | 0.132 | 0.055 | 0.037
4.9497 | 0.133 | 0.056 | 0.035
5 | 0.132 | 0.057 | 0.038
5.0498 | 0.132 | 0.058 | 0.037
5.099 | 0.132 | 0.055 | 0.037
5.1478 | 0.133 | 0.056 | 0.037
5.1962 | 0.132 | 0.056 | 0.036
5.244 | 0.131 | 0.057 | 0.036
5.2915 | 0.135 | 0.058 | 0.036
5.3385 | 0.132 | 0.057 | 0.037
5.3852 | 0.134 | 0.057 | 0.036
5.4314 | 0.133 | 0.058 | 0.035
5.4772 | 0.134 | 0.056 | 0.037
5.5227 | 0.133 | 0.058 | 0.034
5.5678 | 0.134 | 0.055 | 0.038
5.6125 | 0.132 | 0.056 | 0.035
5.6569 | 0.133 | 0.058 | 0.038
5.7009 | 0.133 | 0.06 | 0.036
5.7446 | 0.135 | 0.057 | 0.038
5.7879 | 0.135 | 0.056 | 0.035
5.831 | 0.133 | 0.056 | 0.038
5.8737 | 0.136 | 0.057 | 0.035
5.9161 | 0.135 | 0.059 | 0.038
5.9582 | 0.134 | 0.058 | 0.037
6 | 0.138 | 0.057 | 0.037
6.0415 | 0.135 | 0.058 | 0.037
6.0828 | 0.135 | 0.06 | 0.037
6.1237 | 0.134 | 0.056 | 0.038
6.1644 | 0.136 | 0.055 | 0.037
6.2048 | 0.135 | 0.058 | 0.037
6.245 | 0.134 | 0.057 | 0.037
6.2849 | 0.135 | 0.058 | 0.036
6.3246 | 0.136 | 0.057 | 0.036
6.364 | 0.137 | 0.058 | 0.035
6.4031 | 0.136 | 0.057 | 0.037
6.442 | 0.134 | 0.057 | 0.036
6.4807 | 0.135 | 0.056 | 0.037
6.5192 | 0.134 | 0.057 | 0.037
6.5574 | 0.136 | 0.057 | 0.038
6.5955 | 0.136 | 0.055 | 0.038
6.6332 | 0.136 | 0.057 | 0.038
6.6708 | 0.136 | 0.055 | 0.037
6.7082 | 0.136 | 0.054 | 0.037
6.7454 | 0.138 | 0.058 | 0.036
6.7823 | 0.136 | 0.059 | 0.038
6.8191 | 0.136 | 0.058 | 0.037
6.8557 | 0.134 | 0.055 | 0.036
6.892 | 0.137 | 0.059 | 0.036
6.9282 | 0.136 | 0.059 | 0.038
6.9642 | 0.137 | 0.059 | 0.037
7 | 0.135 | 0.057 | 0.038
7.0356 | 0.138 | 0.057 | 0.037
7.0711 | 0.135 | 0.059 | 0.037
7.1063 | 0.137 | 0.058 | 0.036
7.1414 | 0.138 | 0.058 | 0.035
7.1764 | 0.137 | 0.058 | 0.036
7.2111 | 0.137 | 0.057 | 0.037
7.2457 | 0.137 | 0.057 | 0.037
7.2801 | 0.136 | 0.059 | 0.036
7.3144 | 0.138 | 0.059 | 0.036
7.3485 | 0.137 | 0.06 | 0.038
7.3824 | 0.137 | 0.059 | 0.037
7.4162 | 0.138 | 0.057 | 0.037
7.4498 | 0.137 | 0.059 | 0.038
7.4833 | 0.138 | 0.058 | 0.038
7.5166 | 0.138 | 0.059 | 0.036
7.5498 | 0.138 | 0.058 | 0.037
7.5829 | 0.139 | 0.06 | 0.038
7.6158 | 0.138 | 0.058 | 0.037
7.6485 | 0.138 | 0.06 | 0.036
7.6811 | 0.137 | 0.057 | 0.037
7.7136 | 0.138 | 0.057 | 0.035
7.746 | 0.138 | 0.059 | 0.036

## FAST 1
SHEARING STAGE 1 - FAST
Average linear displacement | Mean shear stress | Change in specimen thickness
[mm] | [kPa] | [mm]
0 | 0 | 0
2.7816 | 8.9112 | 0
5.5632 | 19.0649 | 0.001
11.1265 | 46.3127 | 0.001
16.6897 | 212.7129 | 0.154
22.2529 | 260.3965 | 0.336
27.8162 | 232.5489 | 0.407
33.3794 | 199.6031 | 0.473
38.9427 | 188.1213 | 0.52
44.5059 | 191.2488 | 0.557
50.0691 | 201.2311 | 0.605
55.6324 | 209.3283 | 0.639
61.1956 | 215.6262 | 0.681
66.7588 | 218.7965 | 0.713
72.3221 | 217.8111 | 0.743
77.8853 | 212.5415 | 0.778
83.4486 | 204.1015 | 0.803
89.0118 | 201.1026 | 0.823
94.575 | 198.9604 | 0.85
100.1383 | 195.8329 | 0.874
105.7015 | 198.7462 | 0.896
111.2647 | 203.6731 | 0.927
116.828 | 210.3565 | 0.949
122.3912 | 219.9104 | 0.98
127.9545 | 224.9658 | 1
133.5177 | 227.5364 | 1.019
139.0809 | 223.8519 | 1.036
144.6442 | 222.738 | 1.057
150.2074 | 222.4381 | 1.081
155.7706 | 223.4235 | 1.096
161.3339 | 224.7944 | 1.115
166.8971 | 229.8499 | 1.137
172.4603 | 235.805 | 1.153
178.0236 | 240.4748 | 1.172
183.5868 | 242.3599 | 1.187
189.1501 | 241.246 | 1.202
194.7133 | 239.1038 | 1.216
200.2765 | 239.1895 | 1.232

## SLOW 1
SHEARING STAGE 1 - SLOW
Average linear displacement | Mean shear stress | Change in specimen thickness
[mm] | [kPa] | [mm]
0 | 0 | 0
0.0089012 | 13.9666 | 0.001
0.017802 | 13.8381 | 0.001
0.035605 | 14.0952 | 0.001
0.053407 | 14.0095 | 0
0.071209 | 14.0952 | 0.001
0.089012 | 14.2237 | 0.001
0.10681 | 14.2665 | 0
0.12462 | 14.138 | 0
0.14242 | 14.3522 | 0
0.16022 | 14.3951 | 0.002
0.17802 | 14.3951 | 0.001
0.19583 | 14.3951 | -0.001
0.21363 | 14.6093 | -0.001
0.23143 | 14.6521 | 0.002
0.24923 | 15.0806 | 0.001
0.26704 | 16.58 | 0.001
0.28484 | 18.0795 | 0.001
0.30264 | 21.4212 | 0.003
0.32044 | 26.5623 | 0.002
0.33824 | 32.2175 | 0.001
0.35605 | 37.0159 | 0.002
0.37385 | 41.9428 | 0.001
0.39165 | 46.3127 | 0
0.40945 | 51.2824 | 0.003
0.42726 | 57.0233 | 0.001
0.44506 | 62.5929 | 0.001
0.46286 | 68.3766 | 0.003
0.48066 | 73.6034 | 0.003
0.49847 | 78.7016 | 0.003
0.51627 | 83.4571 | 0.003
0.53407 | 88.1698 | 0.003
0.55187 | 92.8396 | 0.003
0.56968 | 97.2953 | 0.001
0.58748 | 101.8794 | 0.003
0.60528 | 106.1208 | 0.003
0.62308 | 111.4333 | 0.004
0.64088 | 117.4741 | 0.002
0.65869 | 123.9861 | 0.003
0.67649 | 128.9558 | 0.003
0.69429 | 134.1826 | 0.003
0.71209 | 139.3237 | 0.004
0.7299 | 143.4366 | 0.003
0.7477 | 147.4638 | 0.003
0.7655 | 151.9194 | 0.003
0.7833 | 156.2893 | 0.003
0.80111 | 160.6593 | 0.003
0.81891 | 164.815 | 0.004
0.83671 | 169.4848 | 0.003
0.85451 | 174.0261 | 0.003
0.87232 | 178.696 | 0.004
0.89012 | 183.6228 | 0.004
0.90792 | 188.464 | 0.004
0.92572 | 193.2195 | 0.005
0.94352 | 198.2321 | 0.005
0.96133 | 202.602 | 0.004
0.97913 | 207.6146 | 0.005
0.99693 | 213.0128 | 0.005
1.0147 | 216.5259 | 0.005
1.0325 | 221.11 | 0.006
1.0503 | 225.9512 | 0.007
1.0681 | 230.5353 | 0.007
1.0859 | 234.6482 | 0.007
1.1037 | 238.5897 | 0.006
1.1215 | 243.0025 | 0.007
1.1394 | 245.0589 | 0.008
1.1572 | 249.3432 | 0.009
1.175 | 253.3275 | 0.007
1.1928 | 257.3119 | 0.009
1.2106 | 258.0402 | 0.009
1.2284 | 262.4958 | 0.01
1.2462 | 265.9661 | 0.01
1.264 | 269.779 | 0.01
1.2818 | 266.266 | 0.011
1.2996 | 272.3924 | 0.01
1.3174 | 276.2054 | 0.011
1.3352 | 279.033 | 0.013
1.353 | 282.2034 | 0.011
1.3708 | 282.8888 | 0.013
1.3886 | 286.4019 | 0.013
1.4064 | 288.8011 | 0.013
1.4242 | 291.543 | 0.015
1.442 | 292.7855 | 0.013
1.4598 | 294.5848 | 0.015
1.4776 | 295.0989 | 0.016
1.4954 | 296.2557 | 0.016
1.5132 | 296.9412 | 0.018
1.531 | 297.0269 | 0.017
1.5488 | 297.798 | 0.016
1.5666 | 298.2264 | 0.017
1.5844 | 298.1836 | 0.018
1.6022 | 298.3121 | 0.018
1.62 | 298.3121 | 0.019
1.6378 | 298.9119 | 0.018
1.6556 | 298.1408 | 0.018
1.6734 | 298.6977 | 0.02
1.6912 | 299.0833 | 0.02
1.709 | 299.0405 | 0.018
1.7268 | 299.426 | 0.021
1.7446 | 299.5546 | 0.02
1.7624 | 299.6831 | 0.02
1.7802 | 299.3832 | 0.023
1.798 | 299.3832 | 0.023
1.8158 | 299.8545 | 0.02
1.8336 | 299.8973 | 0.022
1.8514 | 299.5117 | 0.023
1.8692 | 299.9401 | 0.023
1.887 | 299.983 | 0.023
1.9049 | 299.9401 | 0.026
1.9227 | 299.5546 | 0.025
1.9405 | 299.3404 | 0.025
1.9583 | 299.426 | 0.025
1.9761 | 299.7688 | 0.025
1.9939 | 299.9401 | 0.025
2.0117 | 299.983 | 0.025
2.0295 | 299.5546 | 0.025
2.0473 | 300.0258 | 0.026
2.0651 | 299.7688 | 0.026
2.0829 | 299.9401 | 0.027
2.1007 | 299.8973 | 0.027
2.1185 | 299.6402 | 0.027
2.1363 | 299.8116 | 0.028
2.1541 | 299.7259 | 0.027
2.1719 | 299.7259 | 0.028
2.1897 | 299.8973 | 0.028
2.2075 | 299.6402 | 0.029
2.2253 | 299.8545 | 0.029
2.2431 | 299.7259 | 0.032
2.2609 | 299.7688 | 0.029
2.2787 | 299.8973 | 0.03
2.2965 | 299.6402 | 0.03
2.3143 | 299.6831 | 0.03
2.3321 | 299.983 | 0.031
2.3499 | 299.8973 | 0.031
2.3677 | 300.1544 | 0.032
2.3855 | 299.7259 | 0.031
2.4033 | 299.6402 | 0.032
2.4211 | 299.5117 | 0.03
2.4389 | 299.2547 | 0.031
2.4567 | 299.2547 | 0.032
2.4745 | 299.426 | 0.032
2.4923 | 299.6402 | 0.033
2.5101 | 299.3832 | 0.032
2.5279 | 299.2547 | 0.033
2.5457 | 299.8116 | 0.034
2.5635 | 299.4689 | 0.034
2.5813 | 299.6402 | 0.034
2.5991 | 299.8116 | 0.033
2.6169 | 300.0687 | 0.034
2.6347 | 300.24 | 0.032
2.6526 | 299.6402 | 0.033
2.6704 | 299.3832 | 0.035
2.6882 | 299.4689 | 0.035
2.706 | 298.9548 | 0.034
2.7238 | 298.9119 | 0.036
2.7416 | 298.9119 | 0.037
2.7594 | 298.7406 | 0.039
2.7772 | 299.0405 | 0.036
2.795 | 298.8691 | 0.037
2.8128 | 298.5263 | 0.035
2.8306 | 299.2118 | 0.037
2.8484 | 298.8691 | 0.038
2.8662 | 298.4407 | 0.038
2.884 | 298.6977 | 0.037
2.9018 | 298.5263 | 0.038
2.9196 | 298.8691 | 0.039
2.9374 | 299.0405 | 0.038
2.9552 | 297.9265 | 0.038
2.973 | 297.9694 | 0.038
2.9908 | 298.2264 | 0.038
3.0086 | 298.5692 | 0.038
3.0264 | 297.8837 | 0.038
3.0442 | 297.798 | 0.039
3.062 | 298.3121 | 0.039
3.0798 | 298.3978 | 0.04
3.0976 | 298.2693 | 0.039
3.1154 | 298.1408 | 0.039
3.1332 | 297.798 | 0.039
3.151 | 298.0551 | 0.039
3.1688 | 297.9694 | 0.039
3.1866 | 298.0122 | 0.041
3.2044 | 298.0551 | 0.042
3.2222 | 297.7552 | 0.041
3.24 | 297.798 | 0.041
3.2578 | 297.6695 | 0.041
3.2756 | 297.6267 | 0.043
3.2934 | 297.8409 | 0.042
3.3112 | 297.798 | 0.043
3.329 | 297.798 | 0.043
3.3468 | 296.3414 | 0.042
3.3646 | 297.541 | 0.041
3.3824 | 297.6695 | 0.044
3.4003 | 297.1554 | 0.044
3.4181 | 296.984 | 0.044
3.4359 | 296.9412 | 0.042
3.4537 | 296.6841 | 0.043
3.4715 | 297.2411 | 0.044
3.4893 | 297.2411 | 0.045
3.5071 | 297.4124 | 0.043
3.5249 | 297.3696 | 0.044
3.5427 | 297.1554 | 0.044
3.5605 | 297.1554 | 0.047
3.5783 | 296.8983 | 0.045
3.5961 | 296.5556 | 0.044
3.6139 | 297.1554 | 0.047
3.6317 | 296.5556 | 0.047
3.6495 | 296.6413 | 0.044
3.6673 | 296.4271 | 0.047
3.6851 | 296.2985 | 0.046
3.7029 | 296.984 | 0.046
3.7207 | 296.7698 | 0.046
3.7385 | 296.8983 | 0.047
3.7563 | 296.8983 | 0.046
3.7741 | 296.8555 | 0.047
3.7919 | 297.0269 | 0.048
3.8097 | 296.4699 | 0.046
3.8275 | 295.6987 | 0.047
3.8453 | 296.17 | 0.047
3.8631 | 296.17 | 0.049
3.8809 | 296.2985 | 0.047
3.8987 | 296.2985 | 0.049
3.9165 | 295.8701 | 0.048
3.9343 | 296.4699 | 0.048
3.9521 | 296.5556 | 0.049
3.9699 | 296.0843 | 0.05
3.9877 | 296.2985 | 0.048
4.0055 | 296.1272 | 0.049
4.0233 | 296.17 | 0.05
4.0411 | 295.8273 | 0.049
4.0589 | 295.7844 | 0.049
4.0767 | 296.2129 | 0.049
4.0945 | 296.1272 | 0.049
4.1123 | 296.2557 | 0.049
4.1301 | 295.5702 | 0.05
4.1479 | 295.2703 | 0.052
4.1658 | 295.7844 | 0.052
4.1836 | 295.8701 | 0.05
4.2014 | 296.2129 | 0.052
4.2192 | 296.0415 | 0.051
4.237 | 295.7416 | 0.052
4.2548 | 296.1272 | 0.05
4.2726 | 296.0843 | 0.054
4.2904 | 296.0415 | 0.052
4.3082 | 296.6413 | 0.054
4.326 | 296.4271 | 0.053
4.3438 | 296.3414 | 0.053
4.3616 | 296.3414 | 0.054
4.3794 | 295.7416 | 0.054
4.3972 | 296.2129 | 0.054
4.415 | 296.4271 | 0.054
4.4328 | 296.17 | 0.053
4.4506 | 296.0415 | 0.054
4.4684 | 296.3842 | 0.054
4.4862 | 296.8555 | 0.054
4.504 | 295.8273 | 0.054
4.5218 | 294.8419 | 0.055
4.5396 | 294.8847 | 0.055
4.5574 | 294.5848 | 0.053
4.5752 | 295.0561 | 0.056
4.593 | 294.2421 | 0.054
4.6108 | 294.1564 | 0.056
4.6286 | 294.4135 | 0.055
4.6464 | 294.5848 | 0.055
4.6642 | 294.8847 | 0.056
4.682 | 295.0133 | 0.055
4.6998 | 294.9276 | 0.055
4.7176 | 294.9704 | 0.056
4.7354 | 294.6705 | 0.058
4.7532 | 294.8847 | 0.057
4.771 | 294.4135 | 0.058
4.7888 | 294.5848 | 0.057
4.8066 | 294.7134 | 0.058
4.8244 | 294.8419 | 0.056
4.8422 | 294.7134 | 0.055
4.86 | 294.6277 | 0.058
4.8778 | 294.799 | 0.058
4.8956 | 295.0133 | 0.058
4.9135 | 294.3706 | 0.057
4.9313 | 294.0707 | 0.058
4.9491 | 294.6705 | 0.059
4.9669 | 294.0279 | 0.059
4.9847 | 294.0279 | 0.059
5.0025 | 294.4563 | 0.058
5.0203 | 293.8994 | 0.06
5.0381 | 294.3706 | 0.059
5.0559 | 293.985 | 0.058
5.0737 | 293.5995 | 0.061
5.0915 | 293.8565 | 0.059
5.1093 | 293.6851 | 0.06
5.1271 | 293.5995 | 0.061
5.1449 | 293.2139 | 0.061
5.1627 | 293.5995 | 0.06
5.1805 | 293.8565 | 0.061
5.1983 | 293.728 | 0.061
5.2161 | 294.0707 | 0.06
5.2339 | 294.1564 | 0.062
5.2517 | 293.8565 | 0.061
5.2695 | 294.1993 | 0.061
5.2873 | 293.8994 | 0.061
5.3051 | 294.1993 | 0.062
5.3229 | 293.985 | 0.063
5.3407 | 293.6851 | 0.061
5.3585 | 294.3278 | 0.061
5.3763 | 294.0707 | 0.062
5.3941 | 293.4281 | 0.062
5.4119 | 293.0425 | 0.062
5.4297 | 292.4427 | 0.062
5.4475 | 292.4427 | 0.062
5.4653 | 292.6141 | 0.062
5.4831 | 292.8711 | 0.065
5.5009 | 293.3424 | 0.066
5.5187 | 292.914 | 0.063
5.5365 | 293.171 | 0.064
5.5543 | 293.1282 | 0.065
5.5721 | 292.9997 | 0.064
5.5899 | 293.728 | 0.063
5.6077 | 293.0425 | 0.067
5.6255 | 292.3999 | 0.065
5.6433 | 292.7855 | 0.064
5.6611 | 292.4856 | 0.065
5.679 | 292.4427 | 0.066
5.6968 | 292.1428 | 0.066
5.7146 | 291.9286 | 0.065
5.7324 | 292.6569 | 0.065
5.7502 | 292.6569 | 0.066
5.768 | 292.914 | 0.068
5.7858 | 292.8711 | 0.066
5.8036 | 292.5712 | 0.067
5.8214 | 292.7855 | 0.068
5.8392 | 292.3142 | 0.067
5.857 | 292.1428 | 0.068
5.8748 | 291.8429 | 0.068
5.8926 | 291.4573 | 0.068
5.9104 | 291.5859 | 0.068
5.9282 | 291.286 | 0.068
5.946 | 291.4145 | 0.068
5.9638 | 291.8001 | 0.068
5.9816 | 291.5002 | 0.067
5.9994 | 291.7572 | 0.069
6.0172 | 291.7572 | 0.068
6.035 | 291.2431 | 0.069
6.0528 | 291.5859 | 0.067
6.0706 | 291.2431 | 0.068
6.0884 | 291.1574 | 0.07
6.1062 | 291.3288 | 0.068
6.124 | 291.286 | 0.071
6.1418 | 291.7572 | 0.07
6.1596 | 291.4573 | 0.068
6.1774 | 291.7572 | 0.071
6.1952 | 292.2285 | 0.07
6.213 | 292.2285 | 0.07
6.2308 | 292.1857 | 0.069
6.2486 | 291.4145 | 0.07
6.2664 | 291.3717 | 0.07
6.2842 | 291.8858 | 0.07
6.302 | 291.5002 | 0.071
6.3198 | 291.7144 | 0.071
6.3376 | 291.8429 | 0.071
6.3554 | 291.7144 | 0.073
6.3732 | 291.7144 | 0.073
6.391 | 291.543 | 0.072
6.4088 | 291.3717 | 0.072
6.4267 | 291.4145 | 0.072
6.4445 | 291.2431 | 0.072
6.4623 | 291.6715 | 0.073
6.4801 | 291.9714 | 0.072
6.4979 | 291.6715 | 0.072
6.5157 | 291.9714 | 0.074
6.5335 | 291.9714 | 0.072
6.5513 | 292.2285 | 0.073
6.5691 | 291.6715 | 0.072
6.5869 | 291.286 | 0.073
6.6047 | 290.9861 | 0.073
6.6225 | 290.4291 | 0.074
6.6403 | 290.6005 | 0.076
6.6581 | 290.5576 | 0.075
6.6759 | 290.3434 | 0.075
6.6937 | 290.8147 | 0.075
6.7115 | 290.1292 | 0.076
6.7293 | 290.2577 | 0.075
6.7471 | 290.729 | 0.076
6.7649 | 290.5148 | 0.075
6.7827 | 290.472 | 0.076
6.8005 | 290.3434 | 0.075
6.8183 | 290.0864 | 0.076
6.8361 | 290.2149 | 0.076
6.8539 | 290.0864 | 0.076
6.8717 | 290.0435 | 0.078
6.8895 | 289.9578 | 0.076
6.9073 | 289.8293 | 0.076
6.9251 | 290.2149 | 0.076
6.9429 | 289.915 | 0.076
6.9607 | 290.1292 | 0.078
6.9785 | 290.0864 | 0.078
6.9963 | 289.915 | 0.076
7.0141 | 290.472 | 0.078
7.0319 | 290.1721 | 0.078
7.0497 | 290.2577 | 0.077
7.0675 | 290.1721 | 0.077
7.0853 | 289.7436 | 0.079
7.1031 | 289.8722 | 0.076
7.1209 | 289.658 | 0.077
7.1387 | 289.658 | 0.081
7.1565 | 290.3434 | 0.081
7.1744 | 290.3006 | 0.079
7.1922 | 290.8147 | 0.08
7.21 | 290.9432 | 0.08
7.2278 | 290.9432 | 0.081
7.2456 | 291.5002 | 0.082
7.2634 | 291.0289 | 0.081
7.2812 | 290.2149 | 0.079
7.299 | 290.8575 | 0.08
7.3168 | 291.1146 | 0.08
7.3346 | 291.6715 | 0.082
7.3524 | 291.1574 | 0.081
7.3702 | 290.9004 | 0.083
7.388 | 290.0435 | 0.082
7.4058 | 289.7865 | 0.082
7.4236 | 290.0435 | 0.083
7.4414 | 290.3006 | 0.081
7.4592 | 290.0435 | 0.082
7.477 | 290.3863 | 0.084
7.4948 | 290.1292 | 0.083
7.5126 | 289.7436 | 0.083
7.5304 | 289.7865 | 0.083
7.5482 | 289.101 | 0.084
7.566 | 289.5294 | 0.083
7.5838 | 289.4866 | 0.083
7.6016 | 289.4009 | 0.082
7.6194 | 289.5294 | 0.084
7.6372 | 289.4866 | 0.083
7.655 | 289.4437 | 0.085
7.6728 | 289.7436 | 0.084
7.6906 | 289.3152 | 0.083
7.7084 | 289.1438 | 0.085
7.7262 | 288.7583 | 0.083
7.744 | 288.8868 | 0.084
7.7618 | 289.1438 | 0.085
7.7796 | 288.6297 | 0.085
7.7974 | 289.101 | 0.085
7.8152 | 288.4155 | 0.085
7.833 | 288.1156 | 0.085
7.8508 | 288.6297 | 0.085
7.8686 | 288.5869 | 0.084
7.8864 | 288.9725 | 0.085
7.9042 | 288.5869 | 0.086
7.922 | 288.4584 | 0.085
7.9399 | 288.8011 | 0.084
7.9577 | 288.6297 | 0.088
7.9755 | 288.6297 | 0.088
7.9933 | 288.3298 | 0.088
8.0111 | 287.9871 | 0.087
8.0289 | 288.544 | 0.087
8.0467 | 288.3298 | 0.087
8.0645 | 288.6726 | 0.089
8.0823 | 288.6297 | 0.088
8.1001 | 288.1156 | 0.086
8.1179 | 288.7154 | 0.087
8.1357 | 288.5012 | 0.089
8.1535 | 288.5012 | 0.087
8.1713 | 289.3152 | 0.088
8.1891 | 288.8868 | 0.089
8.2069 | 289.2295 | 0.087
8.2247 | 289.7008 | 0.088
8.2425 | 289.7865 | 0.09
8.2603 | 290.0435 | 0.087
8.2781 | 289.8293 | 0.088
8.2959 | 289.2724 | 0.09
8.3137 | 288.8868 | 0.088
8.3315 | 288.7154 | 0.09
8.3493 | 288.9725 | 0.089
8.3671 | 288.8439 | 0.09
8.3849 | 288.8868 | 0.09
8.4027 | 288.8011 | 0.09
8.4205 | 288.4155 | 0.09
8.4383 | 288.544 | 0.09
8.4561 | 288.3727 | 0.09
8.4739 | 288.287 | 0.089
8.4917 | 288.9296 | 0.09
8.5095 | 288.5869 | 0.09
8.5273 | 288.4155 | 0.09
8.5451 | 288.5869 | 0.09
8.5629 | 288.2442 | 0.09
8.5807 | 288.6297 | 0.091
8.5985 | 288.4155 | 0.09
8.6163 | 288.3298 | 0.092
8.6341 | 288.4155 | 0.092
8.6519 | 288.0299 | 0.092
8.6697 | 288.4155 | 0.092
8.6876 | 288.5869 | 0.09
8.7054 | 288.2442 | 0.092
8.7232 | 288.6297 | 0.092
8.741 | 287.9443 | 0.091
8.7588 | 288.287 | 0.093
8.7766 | 288.1156 | 0.09
8.7944 | 287.7729 | 0.092
8.8122 | 288.0299 | 0.094
8.83 | 287.5158 | 0.092
8.8478 | 287.5158 | 0.094
8.8656 | 287.73 | 0.095
8.8834 | 287.6444 | 0.094
8.9012 | 287.8586 | 0.095
8.919 | 287.4301 | 0.095
8.9368 | 287.1731 | 0.095
8.9546 | 287.6872 | 0.093
8.9724 | 287.3016 | 0.094
8.9902 | 287.4301 | 0.094
9.008 | 287.0017 | 0.096
9.0258 | 286.7018 | 0.096
9.0436 | 286.6161 | 0.094
9.0614 | 286.916 | 0.096
9.0792 | 286.8303 | 0.096
9.097 | 286.7018 | 0.096
9.1148 | 286.7447 | 0.095
9.1326 | 287.4301 | 0.096
9.1504 | 287.4301 | 0.096
9.1682 | 287.6015 | 0.096
9.186 | 287.5158 | 0.097
9.2038 | 287.0017 | 0.096
9.2216 | 287.3873 | 0.098
9.2394 | 287.4301 | 0.096
9.2572 | 287.1731 | 0.098
9.275 | 287.4301 | 0.096
9.2928 | 287.0446 | 0.098
9.3106 | 287.3873 | 0.097
9.3284 | 287.5158 | 0.096
9.3462 | 287.3445 | 0.097
9.364 | 287.3445 | 0.097
9.3818 | 287.1731 | 0.099
9.3996 | 287.6444 | 0.098
9.4174 | 288.0728 | 0.099
9.4352 | 287.6872 | 0.097
9.4531 | 287.6872 | 0.099
9.4709 | 287.2159 | 0.1
9.4887 | 286.9589 | 0.097
9.5065 | 287.4301 | 0.098
9.5243 | 287.0446 | 0.099
9.5421 | 287.2159 | 0.098
9.5599 | 287.0017 | 0.101
9.5777 | 286.6161 | 0.1
9.5955 | 287.3445 | 0.098
9.6133 | 287.3016 | 0.099
9.6311 | 287.2588 | 0.1
9.6489 | 287.1302 | 0.1
9.6667 | 287.0017 | 0.102
9.6845 | 287.7729 | 0.101
9.7023 | 287.8157 | 0.101
9.7201 | 288.1585 | 0.1
9.7379 | 288.2013 | 0.1
9.7557 | 287.7729 | 0.102
9.7735 | 287.6015 | 0.102
9.7913 | 286.7875 | 0.101
9.8091 | 286.5305 | 0.102
9.8269 | 287.1731 | 0.1
9.8447 | 287.1731 | 0.102
9.8625 | 287.7729 | 0.102
9.8803 | 287.73 | 0.1
9.8981 | 287.5587 | 0.103
9.9159 | 287.9014 | 0.101
9.9337 | 287.5158 | 0.101
9.9515 | 287.3873 | 0.102
9.9693 | 287.7729 | 0.103
9.9871 | 287.4301 | 0.104
10.0049 | 287.6872 | 0.105
10.0227 | 287.6015 | 0.104
10.0405 | 287.473 | 0.103
10.0583 | 287.73 | 0.104
10.0761 | 287.1302 | 0.103
10.0939 | 287.1302 | 0.103
10.1117 | 287.0017 | 0.104
10.1295 | 286.8303 | 0.105
10.1473 | 286.8732 | 0.103
10.1651 | 286.7447 | 0.105
10.1829 | 286.9589 | 0.105
10.2008 | 286.7875 | 0.105
10.2186 | 286.1877 | 0.105
10.2364 | 286.5733 | 0.104
10.2542 | 286.2734 | 0.105
10.272 | 286.2734 | 0.105
10.2898 | 286.7447 | 0.105
10.3076 | 286.8732 | 0.105
10.3254 | 287.5158 | 0.105
10.3432 | 287.9014 | 0.106
10.361 | 288.1585 | 0.105
10.3788 | 288.6726 | 0.106
10.3966 | 288.3727 | 0.105
10.4144 | 288.7583 | 0.105
10.4322 | 289.1867 | 0.106
10.45 | 289.101 | 0.105
10.4678 | 289.4866 | 0.105
10.4856 | 288.1156 | 0.108
10.5034 | 286.8303 | 0.107
10.5212 | 287.2159 | 0.105
10.539 | 286.916 | 0.107
10.5568 | 286.7875 | 0.107
10.5746 | 286.2734 | 0.108
10.5924 | 286.2306 | 0.107
10.6102 | 286.659 | 0.107
10.628 | 286.2306 | 0.109
10.6458 | 286.5733 | 0.108
10.6636 | 286.8303 | 0.107
10.6814 | 286.7447 | 0.108
10.6992 | 287.5587 | 0.108
10.717 | 287.5587 | 0.11
10.7348 | 287.9443 | 0.108
10.7526 | 288.0728 | 0.109
10.7704 | 287.1731 | 0.112
10.7882 | 286.9589 | 0.108
10.806 | 286.7875 | 0.109
10.8238 | 286.6161 | 0.107
10.8416 | 286.7875 | 0.11
10.8594 | 286.4876 | 0.109
10.8772 | 287.3445 | 0.11
10.895 | 287.9014 | 0.111
10.9128 | 287.3445 | 0.11
10.9306 | 287.2159 | 0.11
10.9485 | 286.7447 | 0.111
10.9663 | 286.9589 | 0.111
10.9841 | 287.3445 | 0.112
11.0019 | 286.916 | 0.112
11.0197 | 287.4301 | 0.111
11.0375 | 287.0874 | 0.111
11.0553 | 287.3873 | 0.111
11.0731 | 288.2442 | 0.112
11.0909 | 288.3298 | 0.112
11.1087 | 288.4155 | 0.11
11.1265 | 288.5012 | 0.112
11.1443 | 288.6726 | 0.111
11.1621 | 289.5294 | 0.112
11.1799 | 289.2724 | 0.113
11.1977 | 287.9443 | 0.111
11.2155 | 287.6015 | 0.114
11.2333 | 287.3016 | 0.112
11.2511 | 287.6444 | 0.111
11.2689 | 287.3445 | 0.113
11.2867 | 287.2588 | 0.113
11.3045 | 287.0874 | 0.112
11.3223 | 286.5733 | 0.112
11.3401 | 286.916 | 0.114
11.3579 | 286.9589 | 0.114
11.3757 | 286.8732 | 0.112
11.3935 | 287.0874 | 0.114
11.4113 | 286.7018 | 0.113
11.4291 | 287.0017 | 0.115
11.4469 | 287.0874 | 0.113
11.4647 | 286.5733 | 0.115
11.4825 | 286.4019 | 0.115
11.5003 | 286.4876 | 0.113
11.5181 | 286.8303 | 0.113
11.5359 | 287.0874 | 0.115
11.5537 | 287.0017 | 0.115
11.5715 | 287.2159 | 0.116
11.5893 | 287.0446 | 0.117
11.6071 | 287.0017 | 0.114
11.6249 | 287.3016 | 0.116
11.6427 | 287.1302 | 0.114
11.6605 | 287.3873 | 0.117
11.6783 | 286.7018 | 0.117
11.6961 | 286.2734 | 0.118
11.714 | 286.6161 | 0.116
11.7318 | 286.4448 | 0.118
11.7496 | 286.4876 | 0.118
11.7674 | 286.5305 | 0.115
11.7852 | 286.1449 | 0.117
11.803 | 286.3591 | 0.118
11.8208 | 286.3162 | 0.119
11.8386 | 286.4448 | 0.117
11.8564 | 286.3591 | 0.119
11.8742 | 286.0592 | 0.119
11.892 | 286.3162 | 0.118
11.9098 | 287.0017 | 0.119
11.9276 | 287.0874 | 0.119
11.9454 | 286.916 | 0.119
11.9632 | 286.4876 | 0.119
11.981 | 287.0446 | 0.119
11.9988 | 286.916 | 0.12
12.0166 | 287.0017 | 0.121
12.0344 | 287.1731 | 0.118
12.0522 | 286.916 | 0.119
12.07 | 287.0874 | 0.119
12.0878 | 287.6444 | 0.119
12.1056 | 287.2588 | 0.118
12.1234 | 287.0874 | 0.121
12.1412 | 287.0446 | 0.121
12.159 | 286.7018 | 0.122
12.1768 | 287.3445 | 0.122
12.1946 | 287.4301 | 0.121
12.2124 | 287.3873 | 0.122
12.2302 | 287.3016 | 0.12
12.248 | 287.1731 | 0.121
12.2658 | 287.8157 | 0.121
12.2836 | 287.2159 | 0.122
12.3014 | 286.659 | 0.121
12.3192 | 286.5733 | 0.122
12.337 | 286.5305 | 0.122
12.3548 | 287.1302 | 0.123
12.3726 | 287.4301 | 0.121
12.3904 | 287.73 | 0.124
12.4082 | 288.1156 | 0.123
12.426 | 287.0446 | 0.122
12.4438 | 287.1302 | 0.123
12.4617 | 287.0017 | 0.122
12.4795 | 287.2588 | 0.123
12.4973 | 287.5158 | 0.123
12.5151 | 286.916 | 0.123
12.5329 | 286.7447 | 0.122
12.5507 | 286.6161 | 0.126
12.5685 | 286.5733 | 0.124
12.5863 | 286.8732 | 0.125
12.6041 | 287.3016 | 0.125
12.6219 | 287.0446 | 0.123
12.6397 | 286.916 | 0.122
12.6575 | 286.8732 | 0.125
12.6753 | 286.9589 | 0.125
12.6931 | 287.2159 | 0.125
12.7109 | 287.2159 | 0.125
12.7287 | 287.3873 | 0.126
12.7465 | 286.7018 | 0.126
12.7643 | 286.7018 | 0.126
12.7821 | 284.3026 | 0.126
12.7999 | 286.6161 | 0.126
12.8177 | 287.6872 | 0.126
12.8355 | 287.0874 | 0.127
12.8533 | 286.8732 | 0.126
12.8711 | 286.7875 | 0.126
12.8889 | 286.4876 | 0.127
12.9067 | 286.7447 | 0.127
12.9245 | 286.7875 | 0.126
12.9423 | 286.7875 | 0.126
12.9601 | 286.7447 | 0.126
12.9779 | 286.5305 | 0.129
12.9957 | 286.9589 | 0.127
13.0135 | 287.1302 | 0.128
13.0313 | 287.1302 | 0.126
13.0491 | 287.1731 | 0.129
13.0669 | 287.0446 | 0.127
13.0847 | 287.473 | 0.127
13.1025 | 287.8586 | 0.128
13.1203 | 287.473 | 0.126
13.1381 | 287.73 | 0.129
13.1559 | 287.6015 | 0.129
13.1737 | 287.73 | 0.13
13.1915 | 288.2013 | 0.127
13.2093 | 287.9443 | 0.13
13.2272 | 287.5587 | 0.13
13.245 | 287.2159 | 0.128
13.2628 | 286.916 | 0.129
13.2806 | 287.0874 | 0.129
13.2984 | 286.9589 | 0.131
13.3162 | 286.916 | 0.128
13.334 | 286.8732 | 0.129
13.3518 | 286.5733 | 0.131
13.3696 | 287.0017 | 0.131
13.3874 | 287.0017 | 0.131
13.4052 | 287.3873 | 0.132
13.423 | 287.3016 | 0.131
13.4408 | 286.8732 | 0.131
13.4586 | 287.2588 | 0.131
13.4764 | 287.3445 | 0.132
13.4942 | 287.2159 | 0.133
13.512 | 287.0874 | 0.133
13.5298 | 287.0446 | 0.129
13.5476 | 287.4301 | 0.132
13.5654 | 287.5158 | 0.132
13.5832 | 287.5158 | 0.132
13.601 | 287.3873 | 0.134
13.6188 | 287.3016 | 0.132
13.6366 | 287.2159 | 0.133
13.6544 | 287.1731 | 0.133
13.6722 | 287.1302 | 0.133
13.69 | 286.916 | 0.134
13.7078 | 287.0874 | 0.133
13.7256 | 287.1302 | 0.133
13.7434 | 287.2159 | 0.134
13.7612 | 286.9589 | 0.134
13.779 | 286.9589 | 0.134
13.7968 | 286.4019 | 0.134
13.8146 | 286.1877 | 0.134
13.8324 | 286.9589 | 0.134
13.8502 | 286.7018 | 0.134
13.868 | 286.659 | 0.135
13.8858 | 286.5733 | 0.134
13.9036 | 286.659 | 0.136
13.9214 | 287.0017 | 0.134
13.9392 | 286.8303 | 0.134
13.957 | 286.916 | 0.134
13.9749 | 287.0017 | 0.135
13.9927 | 286.9589 | 0.135
14.0105 | 287.0017 | 0.136
14.0283 | 286.7447 | 0.136
14.0461 | 286.5305 | 0.136
14.0639 | 286.4448 | 0.136
14.0817 | 286.2734 | 0.137
14.0995 | 287.1302 | 0.134
14.1173 | 287.2159 | 0.137
14.1351 | 287.4301 | 0.136
14.1529 | 287.5158 | 0.137
14.1707 | 287.2588 | 0.137
14.1885 | 287.3873 | 0.137
14.2063 | 286.9589 | 0.135
14.2241 | 286.6161 | 0.136
14.2419 | 286.5305 | 0.136
14.2597 | 286.8303 | 0.138
14.2775 | 287.5587 | 0.138
14.2953 | 287.6015 | 0.138
14.3131 | 287.6015 | 0.139
14.3309 | 287.6872 | 0.138
14.3487 | 288.1156 | 0.139
14.3665 | 288.4584 | 0.138
14.3843 | 289.0582 | 0.14
14.4021 | 287.7729 | 0.138
14.4199 | 287.2588 | 0.139
14.4377 | 287.2588 | 0.138
14.4555 | 287.2588 | 0.138
14.4733 | 287.4301 | 0.138
14.4911 | 287.6444 | 0.138
14.5089 | 287.6444 | 0.141
14.5267 | 287.6015 | 0.14
14.5445 | 287.1302 | 0.139
14.5623 | 286.9589 | 0.141
14.5801 | 286.4019 | 0.141
14.5979 | 286.4019 | 0.141
14.6157 | 286.7018 | 0.141
14.6335 | 286.6161 | 0.141
14.6513 | 287.0017 | 0.141
14.6691 | 286.7875 | 0.141
14.6869 | 286.8732 | 0.141
14.7047 | 286.9589 | 0.141
14.7226 | 287.1731 | 0.141
14.7404 | 287.4301 | 0.141
14.7582 | 287.6872 | 0.141
14.776 | 287.8586 | 0.143
14.7938 | 287.8586 | 0.141
14.8116 | 287.6015 | 0.141
14.8294 | 287.8157 | 0.144
14.8472 | 288.1156 | 0.142
14.865 | 287.6444 | 0.141
14.8828 | 287.7729 | 0.142
14.9006 | 288.0299 | 0.143
14.9184 | 288.3727 | 0.143
14.9362 | 288.7154 | 0.142
14.954 | 289.101 | 0.143
14.9718 | 289.5294 | 0.142
14.9896 | 288.8868 | 0.144
15.0074 | 287.2588 | 0.144
15.0252 | 286.916 | 0.144
15.043 | 287.0874 | 0.144
15.0608 | 287.0874 | 0.145
15.0786 | 287.4301 | 0.143
15.0964 | 287.0446 | 0.144
15.1142 | 287.3016 | 0.145
15.132 | 288.1156 | 0.146
15.1498 | 288.2442 | 0.147
15.1676 | 288.6297 | 0.144
15.1854 | 287.9443 | 0.146
15.2032 | 288.3298 | 0.145
15.221 | 288.3298 | 0.147
15.2388 | 287.473 | 0.146
15.2566 | 287.1731 | 0.146
15.2744 | 287.4301 | 0.146
15.2922 | 287.5158 | 0.145
15.31 | 288.0299 | 0.145
15.3278 | 288.3298 | 0.147
15.3456 | 288.3727 | 0.147
15.3634 | 288.544 | 0.146
15.3812 | 287.9443 | 0.147
15.399 | 287.9871 | 0.145
15.4168 | 287.6444 | 0.147
15.4346 | 287.3445 | 0.147
15.4524 | 287.3445 | 0.148
15.4702 | 287.3873 | 0.148
15.4881 | 287.9871 | 0.148
15.5059 | 287.9014 | 0.147
15.5237 | 287.73 | 0.148
15.5415 | 287.1731 | 0.148
15.5593 | 287.1302 | 0.148
15.5771 | 287.3016 | 0.148
15.5949 | 287.473 | 0.149
15.6127 | 287.6872 | 0.149
15.6305 | 287.73 | 0.148
15.6483 | 287.0446 | 0.148
15.6661 | 286.9589 | 0.148
15.6839 | 287.0446 | 0.149
15.7017 | 286.8303 | 0.149
15.7195 | 286.916 | 0.148
15.7373 | 286.916 | 0.148
15.7551 | 287.0017 | 0.15
15.7729 | 287.2159 | 0.148
15.7907 | 287.0446 | 0.149
15.8085 | 287.2588 | 0.148
15.8263 | 287.7729 | 0.148
15.8441 | 287.8586 | 0.15
15.8619 | 287.5158 | 0.15
15.8797 | 286.9589 | 0.148
15.8975 | 286.7018 | 0.15
15.9153 | 286.8732 | 0.151
15.9331 | 286.7875 | 0.151
15.9509 | 287.0017 | 0.151
15.9687 | 286.8303 | 0.151
15.9865 | 287.2159 | 0.152
16.0043 | 287.5158 | 0.152
16.0221 | 287.5158 | 0.152
16.0399 | 287.3873 | 0.15
16.0577 | 287.4301 | 0.151
16.0755 | 287.3016 | 0.152
16.0933 | 287.5587 | 0.151
16.1111 | 287.6872 | 0.153
16.1289 | 287.7729 | 0.153
16.1467 | 288.0728 | 0.152
16.1645 | 288.6297 | 0.153
16.1823 | 288.5869 | 0.154
16.2001 | 287.9443 | 0.152
16.2179 | 287.5158 | 0.153
16.2358 | 287.5587 | 0.153
16.2536 | 288.0299 | 0.152
16.2714 | 288.2013 | 0.155
16.2892 | 287.1731 | 0.154
16.307 | 287.1731 | 0.155
16.3248 | 287.8157 | 0.154
16.3426 | 287.8586 | 0.154
16.3604 | 287.3445 | 0.152
16.3782 | 287.9443 | 0.154
16.396 | 288.2013 | 0.153
16.4138 | 288.7154 | 0.155
16.4316 | 288.9725 | 0.153
16.4494 | 288.287 | 0.154
16.4672 | 287.9014 | 0.155
16.485 | 287.73 | 0.156
16.5028 | 288.0728 | 0.155
16.5206 | 286.8303 | 0.155
16.5384 | 287.0874 | 0.156
16.5562 | 287.0446 | 0.153
16.574 | 287.6444 | 0.156
16.5918 | 288.1156 | 0.155
16.6096 | 287.9014 | 0.157
16.6274 | 287.9871 | 0.156
16.6452 | 287.9443 | 0.155
16.663 | 287.473 | 0.158
16.6808 | 287.6444 | 0.156
16.6986 | 287.5587 | 0.156
16.7164 | 287.473 | 0.156
16.7342 | 287.8586 | 0.157
16.752 | 287.5158 | 0.155
16.7698 | 287.73 | 0.158
16.7876 | 287.7729 | 0.157
16.8054 | 287.6015 | 0.158
16.8232 | 287.5158 | 0.157
16.841 | 287.1731 | 0.158
16.8588 | 287.73 | 0.158
16.8766 | 287.8586 | 0.157
16.8944 | 287.6015 | 0.158
16.9122 | 287.2588 | 0.16
16.93 | 287.0017 | 0.159
16.9478 | 287.5587 | 0.159
16.9656 | 287.8157 | 0.158
16.9834 | 287.3873 | 0.159
17.0013 | 287.473 | 0.158
17.0191 | 287.3016 | 0.16
17.0369 | 287.6872 | 0.159
17.0547 | 287.9014 | 0.158
17.0725 | 287.3016 | 0.16
17.0903 | 287.5158 | 0.162
17.1081 | 287.6444 | 0.16
17.1259 | 288.287 | 0.159
17.1437 | 288.4155 | 0.162
17.1615 | 287.9014 | 0.16
17.1793 | 288.0299 | 0.16
17.1971 | 287.8157 | 0.161
17.2149 | 287.9443 | 0.161
17.2327 | 287.8586 | 0.158
17.2505 | 288.1585 | 0.161
17.2683 | 287.7729 | 0.162
17.2861 | 288.4155 | 0.161
17.3039 | 287.473 | 0.162
17.3217 | 287.2159 | 0.162
17.3395 | 287.0446 | 0.16
17.3573 | 287.1302 | 0.159
17.3751 | 287.1302 | 0.162
17.3929 | 287.1302 | 0.163
17.4107 | 287.0446 | 0.163
17.4285 | 287.1302 | 0.16
17.4463 | 286.9589 | 0.162
17.4641 | 287.2588 | 0.163
17.4819 | 287.2159 | 0.163
17.4997 | 287.473 | 0.163
17.5175 | 287.6872 | 0.162
17.5353 | 287.473 | 0.162
17.5531 | 287.6444 | 0.163
17.5709 | 287.7729 | 0.163
17.5887 | 287.9871 | 0.163
17.6065 | 288.1585 | 0.163
17.6243 | 288.1156 | 0.163
17.6421 | 287.9443 | 0.162
17.6599 | 288.3298 | 0.164
17.6777 | 288.5012 | 0.163
17.6955 | 288.5012 | 0.163
17.7133 | 288.3298 | 0.163
17.7311 | 287.73 | 0.166
17.749 | 287.6872 | 0.165
17.7668 | 287.5587 | 0.165
17.7846 | 288.544 | 0.164
17.8024 | 288.7154 | 0.164
17.8202 | 288.8011 | 0.165
17.838 | 288.7154 | 0.166
17.8558 | 288.3727 | 0.166
17.8736 | 287.9871 | 0.165
17.8914 | 287.73 | 0.166
17.9092 | 287.2159 | 0.166
17.927 | 287.2159 | 0.167
17.9448 | 287.2588 | 0.166
17.9626 | 287.473 | 0.168
17.9804 | 288.0728 | 0.167
17.9982 | 288.5869 | 0.165
18.016 | 288.7154 | 0.167
18.0338 | 288.7583 | 0.166
18.0516 | 288.0299 | 0.167
18.0694 | 287.73 | 0.167
18.0872 | 287.5158 | 0.168
18.105 | 287.8586 | 0.167
18.1228 | 287.9014 | 0.167
18.1406 | 287.473 | 0.166
18.1584 | 287.3445 | 0.165
18.1762 | 287.2159 | 0.168
18.194 | 287.2588 | 0.166
18.2118 | 287.0446 | 0.168
18.2296 | 286.9589 | 0.168
18.2474 | 286.8732 | 0.169
18.2652 | 286.7018 | 0.167
18.283 | 286.9589 | 0.168
18.3008 | 287.1302 | 0.167
18.3186 | 287.4301 | 0.169
18.3364 | 287.4301 | 0.169
18.3542 | 287.8586 | 0.168
18.372 | 287.3445 | 0.169
18.3898 | 287.3873 | 0.169
18.4076 | 287.2159 | 0.17
18.4254 | 287.9443 | 0.17
18.4432 | 288.2013 | 0.169
18.461 | 287.6872 | 0.169
18.4788 | 287.8586 | 0.172
18.4967 | 287.5587 | 0.17
18.5145 | 287.6872 | 0.17
18.5323 | 288.2013 | 0.17
18.5501 | 287.73 | 0.17
18.5679 | 286.8303 | 0.172
18.5857 | 286.9589 | 0.17
18.6035 | 287.3873 | 0.17
18.6213 | 288.1585 | 0.171
18.6391 | 288.3298 | 0.171
18.6569 | 288.3298 | 0.171
18.6747 | 287.8157 | 0.171
18.6925 | 287.5158 | 0.172
18.7103 | 287.9014 | 0.171
18.7281 | 288.2013 | 0.173
18.7459 | 288.7154 | 0.171
18.7637 | 287.9014 | 0.171
18.7815 | 287.2159 | 0.172
18.7993 | 287.3445 | 0.174
18.8171 | 287.3016 | 0.174
18.8349 | 287.3873 | 0.172
18.8527 | 287.73 | 0.173
18.8705 | 287.6444 | 0.173
18.8883 | 287.9443 | 0.174
18.9061 | 287.9443 | 0.172
18.9239 | 287.5158 | 0.174
18.9417 | 287.3445 | 0.174
18.9595 | 287.3873 | 0.173
18.9773 | 287.0446 | 0.174
18.9951 | 287.8586 | 0.174
19.0129 | 287.6444 | 0.174
19.0307 | 288.2442 | 0.173
19.0485 | 287.4301 | 0.174
19.0663 | 287.8586 | 0.173
19.0841 | 287.73 | 0.177
19.1019 | 287.8586 | 0.175
19.1197 | 287.6444 | 0.177
19.1375 | 287.3445 | 0.175
19.1553 | 288.1156 | 0.175
19.1731 | 287.9014 | 0.176
19.1909 | 288.5869 | 0.176
19.2087 | 288.3727 | 0.176
19.2265 | 288.6297 | 0.177
19.2443 | 288.1585 | 0.177
19.2622 | 288.287 | 0.176
19.28 | 288.287 | 0.177
19.2978 | 287.6015 | 0.177
19.3156 | 288.2442 | 0.177
19.3334 | 288.1585 | 0.177
19.3512 | 288.3298 | 0.177
19.369 | 288.287 | 0.177
19.3868 | 288.3727 | 0.178
19.4046 | 288.1156 | 0.177
19.4224 | 288.6726 | 0.177
19.4402 | 288.3727 | 0.177
19.458 | 288.2442 | 0.177
19.4758 | 288.5012 | 0.177
19.4936 | 288.8868 | 0.178
19.5114 | 289.101 | 0.178
19.5292 | 289.2295 | 0.178
19.547 | 289.101 | 0.179
19.5648 | 288.8439 | 0.178
19.5826 | 289.101 | 0.179
19.6004 | 288.1156 | 0.179
19.6182 | 287.73 | 0.177
19.636 | 288.0728 | 0.178
19.6538 | 288.0728 | 0.177
19.6716 | 287.9871 | 0.178
19.6894 | 288.287 | 0.18
19.7072 | 288.2013 | 0.179
19.725 | 288.2442 | 0.179
19.7428 | 288.5012 | 0.177
19.7606 | 288.4584 | 0.179
19.7784 | 288.1585 | 0.179
19.7962 | 288.5869 | 0.18
19.814 | 289.1438 | 0.181
19.8318 | 289.5294 | 0.181
19.8496 | 289.3581 | 0.181
19.8674 | 289.1438 | 0.18
19.8852 | 289.1867 | 0.18
19.903 | 288.9725 | 0.181
19.9208 | 288.8011 | 0.182
19.9386 | 288.7154 | 0.18
19.9564 | 288.8439 | 0.181
19.9742 | 288.7154 | 0.181
19.992 | 289.1438 | 0.181
20.0099 | 289.101 | 0.18

## SLOW 2
SHEARING STAGE 2 - SLOW
Average linear displacement | Mean shear stress | Change in specimen thickness
[mm] | [kPa] | [mm]
0 | 0 | 0
0.0089012 | 9.8966 | 0
0.017802 | 10.1108 | -0.001
0.035605 | 10.0251 | -0.001
0.053407 | 10.0251 | 0
0.071209 | 9.9823 | 0.001
0.089012 | 9.8966 | -0.002
0.10681 | 9.9395 | 0.001
0.12462 | 9.8538 | 0.001
0.14242 | 9.8109 | 0.002
0.16022 | 9.9823 | 0.001
0.17802 | 9.8538 | 0
0.19583 | 9.7681 | -0.001
0.21363 | 9.8538 | 0.001
0.23143 | 9.8538 | -0.001
0.24923 | 9.9823 | 0.001
0.26704 | 9.8538 | 0.003
0.28484 | 9.8109 | 0
0.30264 | 9.8538 | 0.001
0.32044 | 9.8109 | -0.001
0.33824 | 9.8109 | -0.001
0.35605 | 10.1108 | -0.001
0.37385 | 9.9823 | 0.002
0.39165 | 10.0251 | 0
0.40945 | 10.0251 | 0.002
0.42726 | 10.1537 | 0
0.44506 | 10.068 | -0.001
0.46286 | 10.1965 | -0.001
0.48066 | 10.068 | 0.002
0.49847 | 10.1537 | 0.002
0.51627 | 10.1537 | 0.001
0.53407 | 10.1537 | 0
0.55187 | 10.6678 | 0
0.56968 | 11.3104 | 0.002
0.58748 | 13.4097 | 0.002
0.60528 | 16.1945 | 0
0.62308 | 19.2363 | 0.001
0.64088 | 21.8497 | 0.001
0.65869 | 24.8915 | 0.002
0.67649 | 27.462 | 0.001
0.69429 | 29.7755 | -0.002
0.71209 | 32.4746 | 0.002
0.7299 | 35.1737 | 0.002
0.7477 | 37.6585 | 0
0.7655 | 41.1288 | 0.001
0.7833 | 44.1277 | 0.001
0.80111 | 47.9836 | 0.002
0.81891 | 51.668 | 0.001
0.83671 | 55.481 | 0.001
0.85451 | 59.7652 | 0.002
0.87232 | 63.6639 | 0.001
0.89012 | 67.6911 | 0.002
0.90792 | 72.0182 | 0.002
0.92572 | 75.9169 | 0.001
0.94352 | 80.2868 | 0.002
0.96133 | 84.2711 | 0.003
0.97913 | 88.6839 | 0.003
0.99693 | 92.6683 | 0.002
1.0147 | 96.4812 | 0.002
1.0325 | 100.2085 | 0.002
1.0503 | 103.6359 | 0.002
1.0681 | 107.1062 | 0.003
1.0859 | 110.2765 | 0.002
1.1037 | 113.5754 | 0.002
1.1215 | 117.7311 | 0.002
1.1394 | 121.6298 | 0.002
1.1572 | 125.3142 | 0.002
1.175 | 128.6131 | 0.003
1.1928 | 131.7406 | 0.002
1.2106 | 135.2108 | 0.002
1.2284 | 138.8953 | 0.003
1.2462 | 142.0228 | 0.002
1.264 | 145.7072 | 0.004
1.2818 | 149.049 | 0.003
1.2996 | 152.5192 | 0.003
1.3174 | 155.9038 | 0.003
1.3352 | 159.2883 | 0.003
1.353 | 163.1013 | 0.005
1.3708 | 166.8286 | 0.002
1.3886 | 170.6844 | 0.003
1.4064 | 174.5831 | 0.003
1.4242 | 178.3532 | 0.003
1.442 | 182.8517 | 0.005
1.4598 | 187.4358 | 0.004
1.4776 | 191.6344 | 0.004
1.4954 | 196.1757 | 0.006
1.5132 | 200.5885 | 0.004
1.531 | 205.1726 | 0.005
1.5488 | 209.1998 | 0.003
1.5666 | 213.227 | 0.004
1.5844 | 217.7254 | 0.006
1.6022 | 221.9668 | 0.005
1.62 | 226.5081 | 0.007
1.6378 | 231.0923 | 0.005
1.6556 | 235.2052 | 0.005
1.6734 | 239.2324 | 0.005
1.6912 | 243.9879 | 0.006
1.709 | 248.1436 | 0.004
1.7268 | 253.1562 | 0.004
1.7446 | 257.3547 | 0.008
1.7624 | 262.4101 | 0.006
1.7802 | 267.8511 | 0.004
1.798 | 271.707 | 0.005
1.8158 | 279.1187 | 0.006
1.8336 | 281.6036 | 0.008
1.8514 | 285.9735 | 0.007
1.8692 | 291.7572 | 0.007
1.887 | 295.7416 | 0.008
1.9049 | 300.5399 | 0.007
1.9227 | 305.8524 | 0.007
1.9405 | 309.7082 | 0.007
1.9583 | 314.9779 | 0.007
1.9761 | 319.3906 | 0.006
1.9939 | 323.2893 | 0.008
2.0117 | 328.259 | 0.008
2.0295 | 332.8003 | 0.009
2.0473 | 337.2131 | 0.009
2.0651 | 344.4535 | 0.008
2.0829 | 345.9958 | 0.009
2.1007 | 349.8945 | 0.008
2.1185 | 354.7785 | 0.009
2.1363 | 358.6772 | 0.009
2.1541 | 359.7482 | 0.01
2.1719 | 363.9468 | 0.009
2.1897 | 367.5884 | 0.009
2.2075 | 371.787 | 0.01
2.2253 | 376.1569 | 0.01
2.2431 | 380.7839 | 0.011
2.2609 | 384.8111 | 0.011
2.2787 | 389.5238 | 0.011
2.2965 | 393.7652 | 0.012
2.3143 | 397.7924 | 0.012
2.3321 | 402.4622 | 0.01
2.3499 | 405.6325 | 0.012
2.3677 | 409.317 | 0.011
2.3855 | 413.2585 | 0.011
2.4033 | 416.643 | 0.011
2.4211 | 420.3275 | 0.01
2.4389 | 423.4978 | 0.009
2.4567 | 426.4968 | 0.011
2.4745 | 429.8385 | 0.01
2.4923 | 431.4237 | 0.013
2.5101 | 433.8657 | 0.012
2.5279 | 435.5794 | 0.012
2.5457 | 436.1792 | 0.012
2.5635 | 437.6358 | 0.014
2.5813 | 438.15 | 0.013
2.5991 | 439.0068 | 0.015
2.6169 | 438.9211 | 0.015
2.6347 | 438.2785 | 0.015
2.6526 | 439.1353 | 0.016
2.6704 | 438.2785 | 0.017
2.6882 | 438.8783 | 0.017
2.706 | 439.221 | 0.016
2.7238 | 438.7498 | 0.016
2.7416 | 439.8637 | 0.015
2.7594 | 439.9065 | 0.017
2.7772 | 439.9493 | 0.017
2.795 | 439.6066 | 0.017
2.8128 | 438.2356 | 0.017
2.8306 | 438.5355 | 0.017
2.8484 | 438.8783 | 0.018
2.8662 | 439.4781 | 0.018
2.884 | 440.2064 | 0.018
2.9018 | 439.6923 | 0.017
2.9196 | 439.8208 | 0.019
2.9374 | 439.5209 | 0.018
2.9552 | 439.2639 | 0.019
2.973 | 439.9065 | 0.019
2.9908 | 438.7498 | 0.019
3.0086 | 438.6641 | 0.02
3.0264 | 438.8783 | 0.019
3.0442 | 439.0068 | 0.022
3.062 | 439.5638 | 0.019
3.0798 | 439.3924 | 0.021
3.0976 | 439.4352 | 0.019
3.1154 | 440.2492 | 0.021
3.1332 | 439.9493 | 0.022
3.151 | 440.1636 | 0.021
3.1688 | 439.4781 | 0.021
3.1866 | 439.3067 | 0.023
3.2044 | 439.9065 | 0.023
3.2222 | 439.6494 | 0.024
3.24 | 439.6066 | 0.023
3.2578 | 439.8208 | 0.023
3.2756 | 439.3495 | 0.023
3.2934 | 440.1207 | 0.023
3.3112 | 440.2064 | 0.024
3.329 | 440.4206 | 0.023
3.3468 | 441.0632 | 0.024
3.3646 | 441.1489 | 0.022
3.3824 | 441.7916 | 0.023
3.4003 | 441.8344 | 0.024
3.4181 | 441.9629 | 0.025
3.4359 | 442.0486 | 0.024
3.4537 | 441.1489 | 0.024
3.4715 | 440.5491 | 0.024
3.4893 | 440.035 | 0.026
3.5071 | 440.2064 | 0.025
3.5249 | 440.6348 | 0.027
3.5427 | 440.2064 | 0.025
3.5605 | 440.2064 | 0.026
3.5783 | 440.4206 | 0.024
3.5961 | 440.2064 | 0.025
3.6139 | 440.3349 | 0.027
3.6317 | 440.3349 | 0.025
3.6495 | 440.4635 | 0.026
3.6673 | 440.849 | 0.025
3.6851 | 440.9347 | 0.027
3.7029 | 441.3631 | 0.027
3.7207 | 441.3203 | 0.03
3.7385 | 440.8062 | 0.029
3.7563 | 441.2775 | 0.028
3.7741 | 440.592 | 0.027
3.7919 | 441.1489 | 0.029
3.8097 | 442.1343 | 0.028
3.8275 | 442.6484 | 0.027
3.8453 | 442.6913 | 0.028
3.8631 | 441.663 | 0.029
3.8809 | 441.1489 | 0.028
3.8987 | 441.9629 | 0.029
3.9165 | 441.7916 | 0.03
3.9343 | 441.7487 | 0.029
3.9521 | 441.3631 | 0.03
3.9699 | 440.4635 | 0.028
3.9877 | 441.3203 | 0.03
4.0055 | 441.1489 | 0.03
4.0233 | 441.1489 | 0.031
4.0411 | 440.9776 | 0.031
4.0589 | 440.9347 | 0.031
4.0767 | 441.7487 | 0.03
4.0945 | 442.3057 | 0.031
4.1123 | 442.7341 | 0.031
4.1301 | 443.3767 | 0.031
4.1479 | 443.1625 | 0.031
4.1658 | 443.848 | 0.032
4.1836 | 443.9337 | 0.031
4.2014 | 443.3767 | 0.031
4.2192 | 443.7195 | 0.032
4.237 | 443.034 | 0.031
4.2548 | 443.3767 | 0.033
4.2726 | 443.0768 | 0.033
4.2904 | 441.9201 | 0.034
4.3082 | 441.6202 | 0.032
4.326 | 440.8062 | 0.033
4.3438 | 440.8062 | 0.033
4.3616 | 441.7059 | 0.033
4.3794 | 441.5774 | 0.033
4.3972 | 442.3057 | 0.033
4.415 | 442.4342 | 0.035
4.4328 | 442.8626 | 0.036
4.4506 | 443.8909 | 0.035
4.4684 | 443.5481 | 0.033
4.4862 | 443.1625 | 0.034
4.504 | 443.5481 | 0.034
4.5218 | 443.4624 | 0.035
4.5396 | 443.8909 | 0.035
4.5574 | 443.8052 | 0.036
4.5752 | 443.2911 | 0.036
4.593 | 443.3339 | 0.036
4.6108 | 443.034 | 0.035
4.6286 | 443.1625 | 0.036
4.6464 | 442.9912 | 0.035
4.6642 | 442.6484 | 0.038
4.682 | 442.3914 | 0.035
4.6998 | 441.2775 | 0.035
4.7176 | 441.9201 | 0.037
4.7354 | 442.6484 | 0.037
4.7532 | 441.5774 | 0.037
4.771 | 441.6202 | 0.038
4.7888 | 441.406 | 0.038
4.8066 | 442.0486 | 0.038
4.8244 | 442.22 | 0.038
4.8422 | 441.3203 | 0.037
4.86 | 441.9201 | 0.038
4.8778 | 441.406 | 0.039
4.8956 | 441.4488 | 0.037
4.9135 | 441.7916 | 0.04
4.9313 | 441.2346 | 0.038
4.9491 | 441.6202 | 0.038
4.9669 | 441.5345 | 0.038
4.9847 | 441.4488 | 0.038
5.0025 | 442.477 | 0.038
5.0203 | 442.6484 | 0.039
5.0381 | 443.1197 | 0.038
5.0559 | 443.1625 | 0.038
5.0737 | 441.9201 | 0.039
5.0915 | 442.477 | 0.039
5.1093 | 441.9201 | 0.04
5.1271 | 442.3914 | 0.04
5.1449 | 442.6484 | 0.039
5.1627 | 442.477 | 0.041
5.1805 | 442.9055 | 0.038
5.1983 | 442.6056 | 0.04
5.2161 | 442.6056 | 0.041
5.2339 | 443.2911 | 0.038
5.2517 | 443.2911 | 0.04
5.2695 | 444.1051 | 0.043
5.2873 | 443.7195 | 0.04
5.3051 | 443.1625 | 0.04
5.3229 | 444.3193 | 0.041
5.3407 | 443.4624 | 0.042
5.3585 | 442.9055 | 0.042
5.3763 | 442.6484 | 0.043
5.3941 | 442.3914 | 0.042
5.4119 | 442.4342 | 0.043
5.4297 | 441.7059 | 0.042
5.4475 | 441.406 | 0.043
5.4653 | 442.0915 | 0.042
5.4831 | 441.7487 | 0.043
5.5009 | 441.7487 | 0.043
5.5187 | 442.2628 | 0.044
5.5365 | 442.477 | 0.044
5.5543 | 442.6913 | 0.044
5.5721 | 442.5627 | 0.044
5.5899 | 442.2628 | 0.044
5.6077 | 442.3485 | 0.044
5.6255 | 442.2628 | 0.045
5.6433 | 443.034 | 0.045
5.6611 | 442.4342 | 0.044
5.679 | 441.5345 | 0.046
5.6968 | 441.9629 | 0.045
5.7146 | 442.3914 | 0.044
5.7324 | 442.6484 | 0.046
5.7502 | 442.3485 | 0.044
5.768 | 442.477 | 0.045
5.7858 | 442.22 | 0.046
5.8036 | 441.7059 | 0.045
5.8214 | 442.0915 | 0.046
5.8392 | 443.4196 | 0.045
5.857 | 441.5774 | 0.046
5.8748 | 442.4342 | 0.046
5.8926 | 441.9201 | 0.046
5.9104 | 442.4342 | 0.046
5.9282 | 443.7623 | 0.046
5.946 | 443.034 | 0.047
5.9638 | 443.3339 | 0.047
5.9816 | 443.591 | 0.046
5.9994 | 443.5481 | 0.047
6.0172 | 444.662 | 0.047
6.035 | 443.5481 | 0.047
6.0528 | 442.8198 | 0.049
6.0706 | 443.5053 | 0.046
6.0884 | 442.3914 | 0.049
6.1062 | 444.1479 | 0.049
6.124 | 444.405 | 0.049
6.1418 | 443.8909 | 0.051
6.1596 | 443.6338 | 0.048
6.1774 | 443.7623 | 0.05
6.1952 | 443.0768 | 0.05
6.213 | 441.9201 | 0.049
6.2308 | 442.3485 | 0.048
6.2486 | 442.0486 | 0.049
6.2664 | 440.9347 | 0.048
6.2842 | 441.1061 | 0.049
6.302 | 441.7487 | 0.051
6.3198 | 441.0204 | 0.05
6.3376 | 441.3631 | 0.049
6.3554 | 442.22 | 0.052
6.3732 | 441.2346 | 0.05
6.391 | 441.3631 | 0.049
6.4088 | 441.5345 | 0.052
6.4267 | 442.3485 | 0.052
6.4445 | 443.3339 | 0.052
6.4623 | 442.9912 | 0.049
6.4801 | 443.1625 | 0.051
6.4979 | 442.4342 | 0.053
6.5157 | 443.5481 | 0.053
6.5335 | 442.8626 | 0.053
6.5513 | 442.2628 | 0.052
6.5691 | 442.6913 | 0.052
6.5869 | 442.6484 | 0.053
6.6047 | 442.4342 | 0.053
6.6225 | 442.9912 | 0.052
6.6403 | 441.5345 | 0.052
6.6581 | 442.1343 | 0.054
6.6759 | 441.7916 | 0.053
6.6937 | 442.1772 | 0.053
6.7115 | 442.2628 | 0.053
6.7293 | 441.9629 | 0.053
6.7471 | 442.6913 | 0.053
6.7649 | 442.22 | 0.052
6.7827 | 441.8344 | 0.053
6.8005 | 442.7341 | 0.054
6.8183 | 443.1625 | 0.051
6.8361 | 442.9912 | 0.054
6.8539 | 443.2911 | 0.052
6.8717 | 443.591 | 0.054
6.8895 | 443.591 | 0.054
6.9073 | 444.0622 | 0.056
6.9251 | 444.1051 | 0.056
6.9429 | 444.1479 | 0.055
6.9607 | 443.848 | 0.056
6.9785 | 443.5481 | 0.054
6.9963 | 442.9912 | 0.054
7.0141 | 443.1625 | 0.054
7.0319 | 443.8909 | 0.054
7.0497 | 443.2482 | 0.057
7.0675 | 444.1051 | 0.055
7.0853 | 443.2911 | 0.056
7.1031 | 442.9483 | 0.057
7.1209 | 443.2911 | 0.054
7.1387 | 442.7769 | 0.056
7.1565 | 442.477 | 0.057
7.1744 | 443.034 | 0.056
7.1922 | 442.7341 | 0.056
7.21 | 444.0194 | 0.057
7.2278 | 443.6338 | 0.057
7.2456 | 443.0768 | 0.058
7.2634 | 442.4342 | 0.059
7.2812 | 441.7059 | 0.059
7.299 | 442.5199 | 0.059
7.3168 | 442.9912 | 0.057
7.3346 | 443.4624 | 0.058
7.3524 | 443.9765 | 0.057
7.3702 | 443.6766 | 0.057
7.388 | 443.3767 | 0.06
7.4058 | 442.6913 | 0.059
7.4236 | 442.7769 | 0.059
7.4414 | 443.3339 | 0.058
7.4592 | 443.034 | 0.059
7.477 | 443.6766 | 0.058
7.4948 | 444.3621 | 0.06
7.5126 | 443.2482 | 0.06
7.5304 | 442.7769 | 0.06
7.5482 | 442.3057 | 0.06
7.566 | 442.0915 | 0.06
7.5838 | 442.1343 | 0.06
7.6016 | 441.9629 | 0.06
7.6194 | 442.0486 | 0.06
7.6372 | 441.2346 | 0.06
7.655 | 441.4488 | 0.06
7.6728 | 442.0915 | 0.06
7.6906 | 442.6913 | 0.06
7.7084 | 442.22 | 0.061
7.7262 | 443.9337 | 0.06
7.744 | 443.3339 | 0.061
7.7618 | 442.9055 | 0.062
7.7796 | 442.0058 | 0.061
7.7974 | 441.2775 | 0.06
7.8152 | 442.8626 | 0.062
7.833 | 442.6484 | 0.061
7.8508 | 444.3621 | 0.06
7.8686 | 443.5053 | 0.06
7.8864 | 442.4342 | 0.061
7.9042 | 443.3767 | 0.063
7.922 | 444.7049 | 0.063
7.9399 | 443.0768 | 0.061
7.9577 | 443.7623 | 0.063
7.9755 | 442.1772 | 0.061
7.9933 | 443.1625 | 0.061
8.0111 | 444.3621 | 0.063
8.0289 | 443.7195 | 0.064
8.0467 | 445.0476 | 0.063
8.0645 | 444.1907 | 0.063
8.0823 | 444.2764 | 0.065
8.1001 | 442.477 | 0.064
8.1179 | 442.6484 | 0.062
8.1357 | 443.3767 | 0.065
8.1535 | 443.1197 | 0.065
8.1713 | 442.4342 | 0.065
8.1891 | 443.1197 | 0.066
8.2069 | 442.1772 | 0.064
8.2247 | 442.9483 | 0.065
8.2425 | 442.9912 | 0.064
8.2603 | 443.034 | 0.064
8.2781 | 443.8052 | 0.063
8.2959 | 443.3339 | 0.064
8.3137 | 443.4196 | 0.065
8.3315 | 442.7769 | 0.063
8.3493 | 443.6338 | 0.067
8.3671 | 442.3057 | 0.066
8.3849 | 443.2054 | 0.066
8.4027 | 443.1625 | 0.067
8.4205 | 442.7769 | 0.067
8.4383 | 442.7341 | 0.067
8.4561 | 443.2911 | 0.067
8.4739 | 442.1343 | 0.066
8.4917 | 442.9483 | 0.066
8.5095 | 443.3767 | 0.067
8.5273 | 444.1479 | 0.065
8.5451 | 444.3621 | 0.067
8.5629 | 445.3475 | 0.065
8.5807 | 444.7477 | 0.068
8.5985 | 444.4906 | 0.067
8.6163 | 444.3193 | 0.069
8.6341 | 443.8052 | 0.068
8.6519 | 443.7623 | 0.067
8.6697 | 442.8626 | 0.067
8.6876 | 443.7195 | 0.067
8.7054 | 443.848 | 0.069
8.7232 | 443.848 | 0.068
8.741 | 443.848 | 0.068
8.7588 | 444.1479 | 0.069
8.7766 | 445.0904 | 0.067
8.7944 | 445.3475 | 0.069
8.8122 | 445.5189 | 0.067
8.83 | 444.3621 | 0.069
8.8478 | 444.1051 | 0.07
8.8656 | 443.3767 | 0.068
8.8834 | 444.3193 | 0.068
8.9012 | 444.1907 | 0.069
8.919 | 444.5335 | 0.07
8.9368 | 443.8909 | 0.068
8.9546 | 444.3621 | 0.07
8.9724 | 444.9191 | 0.07
8.9902 | 444.405 | 0.071
9.008 | 444.4478 | 0.071
9.0258 | 444.1479 | 0.072
9.0436 | 444.1051 | 0.069
9.0614 | 444.0622 | 0.071
9.0792 | 443.848 | 0.07
9.097 | 443.6338 | 0.07
9.1148 | 444.3621 | 0.071
9.1326 | 444.405 | 0.07
9.1504 | 444.1907 | 0.069
9.1682 | 443.034 | 0.071
9.186 | 442.9055 | 0.071
9.2038 | 442.6056 | 0.072
9.2216 | 442.0915 | 0.072
9.2394 | 442.477 | 0.072
9.2572 | 442.0486 | 0.073
9.275 | 442.1772 | 0.073
9.2928 | 442.3057 | 0.073
9.3106 | 442.3057 | 0.073
9.3284 | 442.6484 | 0.072
9.3462 | 442.9912 | 0.073
9.364 | 443.4196 | 0.073
9.3818 | 443.4196 | 0.074
9.3996 | 442.7341 | 0.072
9.4174 | 442.8198 | 0.073
9.4352 | 442.9912 | 0.074
9.4531 | 443.0768 | 0.075
9.4709 | 443.2482 | 0.075
9.4887 | 443.4196 | 0.073
9.5065 | 443.591 | 0.074
9.5243 | 443.4196 | 0.075
9.5421 | 442.9055 | 0.075
9.5599 | 443.1625 | 0.075
9.5777 | 443.034 | 0.076
9.5955 | 443.3767 | 0.075
9.6133 | 443.6338 | 0.075
9.6311 | 443.5053 | 0.075
9.6489 | 443.9765 | 0.075
9.6667 | 443.2482 | 0.076
9.6845 | 442.4342 | 0.075
9.7023 | 442.9912 | 0.076
9.7201 | 442.9912 | 0.075
9.7379 | 442.8626 | 0.075
9.7557 | 443.1197 | 0.076
9.7735 | 442.9483 | 0.075
9.7913 | 443.3339 | 0.077
9.8091 | 443.3767 | 0.075
9.8269 | 443.2911 | 0.077
9.8447 | 443.8909 | 0.078
9.8625 | 443.6766 | 0.075
9.8803 | 444.0194 | 0.075
9.8981 | 443.8052 | 0.075
9.9159 | 443.591 | 0.079
9.9337 | 443.9765 | 0.078
9.9515 | 443.848 | 0.077
9.9693 | 443.8052 | 0.076
9.9871 | 443.591 | 0.077
10.0049 | 443.5481 | 0.077
10.0227 | 444.1907 | 0.078
10.0405 | 444.1907 | 0.079
10.0583 | 444.4906 | 0.076
10.0761 | 444.6192 | 0.079
10.0939 | 444.0194 | 0.079
10.1117 | 443.4624 | 0.078
10.1295 | 443.6338 | 0.078
10.1473 | 443.5053 | 0.078
10.1651 | 443.5053 | 0.079
10.1829 | 443.034 | 0.077
10.2008 | 442.9055 | 0.079
10.2186 | 442.6913 | 0.078
10.2364 | 442.5627 | 0.079
10.2542 | 443.1197 | 0.079
10.272 | 442.8626 | 0.079
10.2898 | 442.9912 | 0.081
10.3076 | 443.3339 | 0.079
10.3254 | 444.3621 | 0.08
10.3432 | 445.5617 | 0.08
10.361 | 445.5189 | 0.082
10.3788 | 444.5763 | 0.081
10.3966 | 444.0194 | 0.08
10.4144 | 442.8198 | 0.082
10.4322 | 442.9055 | 0.082
10.45 | 443.5053 | 0.081
10.4678 | 443.5481 | 0.081
10.4856 | 444.0622 | 0.081
10.5034 | 444.3193 | 0.082
10.5212 | 444.9191 | 0.082
10.539 | 444.8334 | 0.081
10.5568 | 445.0476 | 0.082
10.5746 | 444.9191 | 0.082
10.5924 | 444.7477 | 0.083
10.6102 | 444.7477 | 0.082
10.628 | 444.4478 | 0.082
10.6458 | 444.405 | 0.082
10.6636 | 444.6192 | 0.082
10.6814 | 444.5335 | 0.082
10.6992 | 445.0476 | 0.084
10.717 | 445.476 | 0.082
10.7348 | 445.0476 | 0.082
10.7526 | 444.2764 | 0.083
10.7704 | 444.2764 | 0.084
10.7882 | 444.3621 | 0.084
10.806 | 445.1761 | 0.082
10.8238 | 444.9191 | 0.082
10.8416 | 444.4906 | 0.083
10.8594 | 444.3193 | 0.084
10.8772 | 444.2764 | 0.082
10.895 | 444.2336 | 0.084
10.9128 | 444.4906 | 0.084
10.9306 | 444.7905 | 0.084
10.9485 | 445.0048 | 0.085
10.9663 | 445.3047 | 0.086
10.9841 | 445.6045 | 0.085
11.0019 | 445.6902 | 0.085
11.0197 | 445.5189 | 0.084
11.0375 | 446.2472 | 0.083
11.0553 | 446.7185 | 0.085
11.0731 | 446.9327 | 0.085
11.0909 | 447.1469 | 0.085
11.1087 | 446.4614 | 0.086
11.1265 | 445.3475 | 0.088
11.1443 | 444.3621 | 0.086
11.1621 | 444.5335 | 0.087
11.1799 | 444.6192 | 0.086
11.1977 | 444.4478 | 0.085
11.2155 | 445.1333 | 0.087
11.2333 | 445.7331 | 0.086
11.2511 | 445.219 | 0.086
11.2689 | 444.9191 | 0.086
11.2867 | 444.9619 | 0.086
11.3045 | 445.0048 | 0.086
11.3223 | 445.4332 | 0.088
11.3401 | 445.6474 | 0.088
11.3579 | 445.8188 | 0.088
11.3757 | 445.476 | 0.088
11.3935 | 445.6045 | 0.088
11.4113 | 445.9473 | 0.087
11.4291 | 445.3475 | 0.089
11.4469 | 444.9191 | 0.089
11.4647 | 444.3193 | 0.087
11.4825 | 444.0194 | 0.088
11.5003 | 444.4478 | 0.089
11.5181 | 444.7049 | 0.088
11.5359 | 445.0904 | 0.089
11.5537 | 445.6474 | 0.088
11.5715 | 445.3903 | 0.087
11.5893 | 445.0904 | 0.089
11.6071 | 444.662 | 0.088
11.6249 | 444.662 | 0.089
11.6427 | 445.0904 | 0.09
11.6605 | 444.5335 | 0.089
11.6783 | 444.3621 | 0.09
11.6961 | 444.1479 | 0.089
11.714 | 444.662 | 0.089
11.7318 | 445.6045 | 0.089
11.7496 | 445.6045 | 0.091
11.7674 | 445.6902 | 0.089
11.7852 | 445.5189 | 0.091
11.803 | 445.1333 | 0.09
11.8208 | 445.219 | 0.09
11.8386 | 445.3475 | 0.09
11.8564 | 445.9473 | 0.091
11.8742 | 446.5042 | 0.091
11.892 | 446.4614 | 0.092
11.9098 | 446.8898 | 0.092
11.9276 | 446.7613 | 0.09
11.9454 | 447.3611 | 0.092
11.9632 | 447.8324 | 0.09
11.981 | 447.5753 | 0.09
11.9988 | 447.7038 | 0.091
12.0166 | 447.1469 | 0.091
12.0344 | 446.29 | 0.091
12.0522 | 446.4614 | 0.092
12.07 | 446.2472 | 0.091
12.0878 | 446.3757 | 0.093
12.1056 | 446.6328 | 0.093
12.1234 | 446.29 | 0.092
12.1412 | 446.3757 | 0.095
12.159 | 446.4614 | 0.095
12.1768 | 446.4186 | 0.094
12.1946 | 446.7185 | 0.092
12.2124 | 446.1615 | 0.095
12.2302 | 446.3757 | 0.095
12.248 | 446.3329 | 0.094
12.2658 | 446.1187 | 0.094
12.2836 | 446.1187 | 0.093
12.3014 | 445.7759 | 0.095
12.3192 | 445.9473 | 0.094
12.337 | 446.4614 | 0.092
12.3548 | 446.5471 | 0.095
12.3726 | 446.6756 | 0.094
12.3904 | 446.2472 | 0.095
12.4082 | 445.5617 | 0.094
12.426 | 445.8188 | 0.096
12.4438 | 445.5189 | 0.095
12.4617 | 445.6474 | 0.095
12.4795 | 446.3329 | 0.096
12.4973 | 445.8188 | 0.096
12.5151 | 446.4186 | 0.095
12.5329 | 446.847 | 0.096
12.5507 | 447.3611 | 0.096
12.5685 | 447.4039 | 0.096
12.5863 | 446.7613 | 0.096
12.6041 | 447.3182 | 0.095
12.6219 | 447.1897 | 0.096
12.6397 | 447.2326 | 0.095
12.6575 | 447.918 | 0.096
12.6753 | 447.5753 | 0.097
12.6931 | 447.7038 | 0.095
12.7109 | 447.0184 | 0.096
12.7287 | 447.0184 | 0.098
12.7465 | 446.9327 | 0.096
12.7643 | 446.6328 | 0.096
12.7821 | 446.4614 | 0.096
12.7999 | 446.8041 | 0.096
12.8177 | 446.4186 | 0.096
12.8355 | 446.4614 | 0.096
12.8533 | 446.0758 | 0.099
12.8711 | 445.8188 | 0.098
12.8889 | 445.7759 | 0.097
12.9067 | 445.6902 | 0.099
12.9245 | 446.033 | 0.096
12.9423 | 446.0758 | 0.097
12.9601 | 446.2472 | 0.097
12.9779 | 446.3757 | 0.097
12.9957 | 446.5042 | 0.097
13.0135 | 446.3329 | 0.099
13.0313 | 446.5471 | 0.099
13.0491 | 446.4614 | 0.097
13.0669 | 446.6328 | 0.099
13.0847 | 446.5471 | 0.098
13.1025 | 446.8898 | 0.099
13.1203 | 447.8752 | 0.1
13.1381 | 447.4039 | 0.099
13.1559 | 447.7895 | 0.1
13.1737 | 447.8324 | 0.1
13.1915 | 447.3182 | 0.1
13.2093 | 448.0894 | 0.101
13.2272 | 447.3182 | 0.099
13.245 | 447.104 | 0.1
13.2628 | 447.3611 | 0.099
13.2806 | 446.5471 | 0.1
13.2984 | 447.6181 | 0.101
13.3162 | 446.5042 | 0.1
13.334 | 447.2326 | 0.101
13.3518 | 446.9755 | 0.101
13.3696 | 447.2754 | 0.1
13.3874 | 447.661 | 0.102
13.4052 | 447.7038 | 0.101
13.423 | 447.9609 | 0.102
13.4408 | 448.3893 | 0.101
13.4586 | 447.661 | 0.103
13.4764 | 447.4896 | 0.101
13.4942 | 447.5325 | 0.104
13.512 | 448.0037 | 0.103
13.5298 | 448.0894 | 0.101
13.5476 | 447.9609 | 0.104
13.5654 | 448.2608 | 0.101
13.5832 | 448.6464 | 0.103
13.601 | 448.6035 | 0.1
13.6188 | 448.6035 | 0.104
13.6366 | 448.6035 | 0.104
13.6544 | 448.7749 | 0.103
13.6722 | 448.5607 | 0.103
13.69 | 447.7895 | 0.103
13.7078 | 448.0037 | 0.104
13.7256 | 448.2608 | 0.102
13.7434 | 448.2608 | 0.104
13.7612 | 448.475 | 0.104
13.779 | 448.9891 | 0.104
13.7968 | 449.1176 | 0.104
13.8146 | 447.8752 | 0.103
13.8324 | 447.4468 | 0.104
13.8502 | 447.7467 | 0.105
13.868 | 447.5325 | 0.104
13.8858 | 447.3611 | 0.104
13.9036 | 447.8752 | 0.104
13.9214 | 448.0466 | 0.106
13.9392 | 448.6892 | 0.104
13.957 | 448.6464 | 0.106
13.9749 | 447.661 | 0.104
13.9927 | 446.9755 | 0.105
14.0105 | 446.7185 | 0.104
14.0283 | 446.9755 | 0.107
14.0461 | 447.3611 | 0.104
14.0639 | 447.2754 | 0.104
14.0817 | 447.8752 | 0.106
14.0995 | 447.3611 | 0.107
14.1173 | 447.7895 | 0.104
14.1351 | 448.0037 | 0.105
14.1529 | 448.5178 | 0.107
14.1707 | 449.4604 | 0.106
14.1885 | 449.1176 | 0.107
14.2063 | 448.475 | 0.107
14.2241 | 447.9609 | 0.107
14.2419 | 448.0466 | 0.108
14.2597 | 448.6035 | 0.108
14.2775 | 448.8606 | 0.107
14.2953 | 449.2033 | 0.11
14.3131 | 449.2033 | 0.107
14.3309 | 448.0037 | 0.107
14.3487 | 447.7467 | 0.107
14.3665 | 447.5325 | 0.108
14.3843 | 447.5753 | 0.108
14.4021 | 448.0037 | 0.108
14.4199 | 447.6181 | 0.109
14.4377 | 447.661 | 0.108
14.4555 | 448.1751 | 0.111
14.4733 | 448.6464 | 0.108
14.4911 | 448.9034 | 0.109
14.5089 | 448.6892 | 0.108
14.5267 | 448.5178 | 0.109
14.5445 | 449.3318 | 0.11
14.5623 | 449.5461 | 0.111
14.5801 | 449.6317 | 0.11
14.5979 | 449.3318 | 0.11
14.6157 | 449.2462 | 0.109
14.6335 | 449.4604 | 0.11
14.6513 | 448.8177 | 0.109
14.6691 | 449.2033 | 0.111
14.6869 | 449.1176 | 0.111
14.7047 | 448.9463 | 0.11
14.7226 | 449.2033 | 0.111
14.7404 | 449.1605 | 0.11
14.7582 | 449.3747 | 0.111
14.776 | 449.7603 | 0.11
14.7938 | 449.4604 | 0.111
14.8116 | 449.1605 | 0.111
14.8294 | 449.0748 | 0.111
14.8472 | 448.8606 | 0.111
14.865 | 449.0319 | 0.112
14.8828 | 448.5178 | 0.112
14.9006 | 448.3465 | 0.111
14.9184 | 448.475 | 0.111
14.9362 | 448.1323 | 0.113
14.954 | 448.5607 | 0.111
14.9718 | 448.3893 | 0.112
14.9896 | 448.3465 | 0.111
15.0074 | 448.0894 | 0.112
15.0252 | 448.8606 | 0.113
15.043 | 449.846 | 0.112
15.0608 | 450.2315 | 0.113
15.0786 | 450.3172 | 0.113
15.0964 | 450.7456 | 0.114
15.1142 | 450.1887 | 0.114
15.132 | 450.2744 | 0.113
15.1498 | 450.1887 | 0.114
15.1676 | 449.8888 | 0.113
15.1854 | 449.8031 | 0.113
15.2032 | 449.9745 | 0.113
15.221 | 450.3172 | 0.114
15.2388 | 450.6171 | 0.113
15.2566 | 450.1887 | 0.113
15.2744 | 450.2744 | 0.114
15.2922 | 450.2744 | 0.112
15.31 | 451.0884 | 0.115
15.3278 | 451.7739 | 0.115
15.3456 | 451.1312 | 0.114
15.3634 | 450.6171 | 0.115
15.3812 | 450.103 | 0.113
15.399 | 449.5461 | 0.114
15.4168 | 449.5889 | 0.115
15.4346 | 449.1176 | 0.115
15.4524 | 449.2033 | 0.116
15.4702 | 449.6746 | 0.115
15.4881 | 449.2033 | 0.115
15.5059 | 449.5461 | 0.115
15.5237 | 449.4175 | 0.115
15.5415 | 449.2462 | 0.115
15.5593 | 449.5461 | 0.116
15.5771 | 449.1605 | 0.116
15.5949 | 449.8031 | 0.116
15.6127 | 449.6746 | 0.117
15.6305 | 449.7174 | 0.117
15.6483 | 450.1887 | 0.116
15.6661 | 450.4029 | 0.117
15.6839 | 450.7885 | 0.117
15.7017 | 451.0884 | 0.118
15.7195 | 451.1741 | 0.118
15.7373 | 451.2169 | 0.118
15.7551 | 450.7028 | 0.118
15.7729 | 450.8313 | 0.116
15.7907 | 451.1312 | 0.117
15.8085 | 450.8313 | 0.117
15.8263 | 450.5743 | 0.118
15.8441 | 450.5314 | 0.118
15.8619 | 450.8313 | 0.119
15.8797 | 450.8742 | 0.118
15.8975 | 450.6171 | 0.119
15.9153 | 450.7028 | 0.118
15.9331 | 451.0455 | 0.118
15.9509 | 451.6025 | 0.118
15.9687 | 452.288 | 0.118
15.9865 | 452.2451 | 0.118
16.0043 | 451.731 | 0.118
16.0221 | 450.7885 | 0.118
16.0399 | 450.2744 | 0.118
16.0577 | 450.4029 | 0.118
16.0755 | 450.0173 | 0.12
16.0933 | 450.4029 | 0.119
16.1111 | 451.3883 | 0.119
16.1289 | 451.3454 | 0.118
16.1467 | 451.6882 | 0.119
16.1645 | 451.4311 | 0.12
16.1823 | 450.8742 | 0.12
16.2001 | 451.5597 | 0.12
16.2179 | 451.5597 | 0.12
16.2358 | 451.3026 | 0.122
16.2536 | 450.917 | 0.122
16.2714 | 450.6171 | 0.12
16.2892 | 451.2169 | 0.121
16.307 | 451.3883 | 0.121
16.3248 | 451.8596 | 0.121
16.3426 | 451.3454 | 0.12
16.3604 | 450.3172 | 0.12
16.3782 | 450.66 | 0.12
16.396 | 451.0884 | 0.121
16.4138 | 450.8742 | 0.122
16.4316 | 451.6453 | 0.121
16.4494 | 450.9599 | 0.121
16.4672 | 451.4311 | 0.122
16.485 | 451.9024 | 0.124
16.5028 | 451.6882 | 0.123
16.5206 | 452.5879 | 0.122
16.5384 | 452.5022 | 0.123
16.5562 | 453.0591 | 0.123
16.574 | 453.1877 | 0.124
16.5918 | 452.5879 | 0.124
16.6096 | 452.0309 | 0.122
16.6274 | 451.1312 | 0.125
16.6452 | 450.917 | 0.123
16.663 | 451.1741 | 0.125
16.6808 | 451.3454 | 0.122
16.6986 | 452.288 | 0.124
16.7164 | 452.4165 | 0.124
16.7342 | 451.9452 | 0.125
16.752 | 452.1594 | 0.123
16.7698 | 451.6025 | 0.125
16.7876 | 451.6453 | 0.125
16.8054 | 451.7739 | 0.124
16.8232 | 451.3454 | 0.125
16.841 | 451.7739 | 0.122
16.8588 | 451.5168 | 0.123
16.8766 | 451.7739 | 0.125
16.8944 | 452.288 | 0.125
16.9122 | 451.3883 | 0.125
16.93 | 451.3454 | 0.125
16.9478 | 451.9024 | 0.124
16.9656 | 452.1594 | 0.125
16.9834 | 452.9306 | 0.125
17.0013 | 452.3737 | 0.125
17.0191 | 452.6736 | 0.124
17.0369 | 452.3737 | 0.127
17.0547 | 452.288 | 0.125
17.0725 | 452.7164 | 0.125
17.0903 | 452.545 | 0.127
17.1081 | 452.2451 | 0.125
17.1259 | 452.288 | 0.125
17.1437 | 451.8596 | 0.127
17.1615 | 452.4165 | 0.126
17.1793 | 452.288 | 0.125
17.1971 | 452.3308 | 0.127
17.2149 | 453.0591 | 0.128
17.2327 | 452.5879 | 0.129
17.2505 | 452.7592 | 0.128
17.2683 | 453.0163 | 0.128
17.2861 | 452.8021 | 0.127
17.3039 | 453.2305 | 0.127
17.3217 | 453.4876 | 0.128
17.3395 | 453.7018 | 0.128
17.3573 | 454.0445 | 0.128
17.3751 | 453.9588 | 0.128
17.3929 | 454.6015 | 0.127
17.4107 | 454.3873 | 0.13
17.4285 | 454.4301 | 0.13
17.4463 | 454.5158 | 0.128
17.4641 | 453.7018 | 0.128
17.4819 | 453.9588 | 0.13
17.4997 | 454.173 | 0.131
17.5175 | 454.0017 | 0.128
17.5353 | 454.3873 | 0.13
17.5531 | 454.2159 | 0.129
17.5709 | 453.8731 | 0.129
17.5887 | 454.3444 | 0.129
17.6065 | 454.0874 | 0.129
17.6243 | 455.0727 | 0.13
17.6421 | 454.3016 | 0.13
17.6599 | 454.6443 | 0.129
17.6777 | 454.7728 | 0.129
17.6955 | 454.2159 | 0.131
17.7133 | 455.3298 | 0.129
17.7311 | 453.7446 | 0.132
17.749 | 453.1877 | 0.13
17.7668 | 455.3726 | 0.132
17.7846 | 455.9296 | 0.13
17.8024 | 455.9724 | 0.129
17.8202 | 455.8011 | 0.131
17.838 | 455.4155 | 0.13
17.8558 | 455.5868 | 0.131
17.8736 | 455.5868 | 0.13
17.8914 | 454.0874 | 0.132
17.9092 | 455.2869 | 0.131
17.927 | 454.1302 | 0.133
17.9448 | 453.916 | 0.132
17.9626 | 454.6015 | 0.132
17.9804 | 454.6872 | 0.133
17.9982 | 455.8439 | 0.133
18.016 | 454.9442 | 0.133
18.0338 | 454.6015 | 0.133
18.0516 | 453.8731 | 0.132
18.0694 | 453.8303 | 0.132
18.0872 | 455.5012 | 0.132
18.105 | 454.8585 | 0.134
18.1228 | 455.4155 | 0.133
18.1406 | 454.73 | 0.134
18.1584 | 454.6015 | 0.133
18.1762 | 455.5868 | 0.133
18.194 | 455.2013 | 0.134
18.2118 | 454.8585 | 0.131
18.2296 | 456.7864 | 0.135
18.2474 | 456.0153 | 0.133
18.2652 | 456.5294 | 0.133
18.283 | 456.8721 | 0.134
18.3008 | 456.5722 | 0.134
18.3186 | 457.4291 | 0.135
18.3364 | 458.2002 | 0.134
18.3542 | 458.3716 | 0.136
18.372 | 458.8429 | 0.136
18.3898 | 456.5294 | 0.134
18.4076 | 455.8439 | 0.135
18.4254 | 455.2869 | 0.135
18.4432 | 455.5868 | 0.136
18.461 | 455.1156 | 0.135
18.4788 | 455.3726 | 0.135
18.4967 | 456.358 | 0.136
18.5145 | 455.9724 | 0.137
18.5323 | 457.172 | 0.136
18.5501 | 456.9578 | 0.136
18.5679 | 457.0435 | 0.137
18.5857 | 456.9578 | 0.136
18.6035 | 455.3298 | 0.138
18.6213 | 456.5294 | 0.136
18.6391 | 456.2295 | 0.135
18.6569 | 456.0153 | 0.136
18.6747 | 456.5722 | 0.14
18.6925 | 455.6297 | 0.137
18.7103 | 456.2295 | 0.137
18.7281 | 455.544 | 0.135
18.7459 | 456.7007 | 0.136
18.7637 | 455.544 | 0.137
18.7815 | 457.2149 | 0.139
18.7993 | 456.7864 | 0.136
18.8171 | 457.729 | 0.136
18.8349 | 456.358 | 0.137
18.8527 | 455.2441 | 0.138
18.8705 | 456.9578 | 0.139
18.8883 | 454.9442 | 0.139
18.9061 | 456.7864 | 0.139
18.9239 | 457.0435 | 0.138
18.9417 | 457.3862 | 0.137
18.9595 | 457.6861 | 0.139
18.9773 | 455.9296 | 0.139
18.9951 | 456.7864 | 0.139
19.0129 | 457.2577 | 0.139
19.0307 | 455.7154 | 0.139
19.0485 | 456.5722 | 0.14
19.0663 | 457.3434 | 0.139
19.0841 | 457.4719 | 0.14
19.1019 | 457.986 | 0.139
19.1197 | 457.6433 | 0.139
19.1375 | 456.1438 | 0.14
19.1553 | 456.4009 | 0.14
19.1731 | 456.7436 | 0.14
19.1909 | 456.7436 | 0.14
19.2087 | 456.5294 | 0.14
19.2265 | 456.2723 | 0.141
19.2443 | 457.6433 | 0.141
19.2622 | 456.358 | 0.14
19.28 | 457.0006 | 0.14
19.2978 | 457.3434 | 0.14
19.3156 | 457.4291 | 0.141
19.3334 | 457.3434 | 0.141
19.3512 | 457.0863 | 0.14
19.369 | 457.8575 | 0.144
19.3868 | 457.6004 | 0.142
19.4046 | 458.0717 | 0.142
19.4224 | 457.8147 | 0.141
19.4402 | 457.3005 | 0.142
19.458 | 457.0863 | 0.142
19.4758 | 456.9578 | 0.143
19.4936 | 457.2577 | 0.141
19.5114 | 457.3862 | 0.143
19.5292 | 456.915 | 0.142
19.547 | 458.1574 | 0.141
19.5648 | 458.1574 | 0.143
19.5826 | 457.0863 | 0.142
19.6004 | 458.0717 | 0.143
19.6182 | 458.0717 | 0.143
19.636 | 457.5148 | 0.142
19.6538 | 458.543 | 0.143
19.6716 | 458.0717 | 0.142
19.6894 | 457.6861 | 0.142
19.7072 | 457.5576 | 0.144
19.725 | 458.3288 | 0.144
19.7428 | 457.6861 | 0.143
19.7606 | 457.172 | 0.145
19.7784 | 456.358 | 0.144
19.7962 | 456.8293 | 0.145
19.814 | 457.3862 | 0.144
19.8318 | 458.7572 | 0.144
19.8496 | 458.4144 | 0.144
19.8674 | 459.5284 | 0.146
19.8852 | 459.8283 | 0.144
19.903 | 458.2859 | 0.146
19.9208 | 459.1428 | 0.145
19.9386 | 458.7572 | 0.146
19.9564 | 457.3434 | 0.146
19.9742 | 459.2713 | 0.147
19.992 | 460.1281 | 0.146
20.0099 | 459.7426 | 0.147

## SLOW 3
SHEARING STAGE 3 - SLOW
Average linear displacement | Mean shear stress | Change in specimen thickness
[mm] | [kPa] | [mm]
0 | 0 | 0
0.0089012 | 11.2676 | 0
0.017802 | 13.0241 | 0
0.035605 | 14.138 | 0.001
0.053407 | 15.8517 | -0.001
0.071209 | 19.9217 | 0.001
0.089012 | 23.1778 | 0.001
0.10681 | 26.1339 | 0
0.12462 | 29.1329 | 0
0.14242 | 32.3032 | 0.001
0.16022 | 35.1308 | 0
0.17802 | 38.3869 | 0
0.19583 | 41.7714 | 0
0.21363 | 45.5415 | 0.001
0.23143 | 49.3974 | 0
0.24923 | 53.296 | 0.002
0.26704 | 57.0233 | 0.001
0.28484 | 61.0077 | 0
0.30264 | 65.2491 | 0.001
0.32044 | 69.4048 | 0.002
0.33824 | 73.9889 | 0.002
0.35605 | 78.1018 | 0
0.37385 | 82.3004 | 0
0.39165 | 87.0131 | 0.001
0.40945 | 91.1259 | 0
0.42726 | 95.3673 | 0.001
0.44506 | 99.7801 | 0.002
0.46286 | 104.2786 | 0.002
0.48066 | 110.0195 | 0.002
0.49847 | 116.2316 | 0.002
0.51627 | 122.658 | 0.002
0.53407 | 129.2557 | 0
0.55187 | 135.0395 | 0
0.56968 | 140.7375 | 0.001
0.58748 | 146.6498 | 0.002
0.60528 | 151.8766 | 0.003
0.62308 | 157.0177 | 0.002
0.64088 | 161.3876 | 0.002
0.65869 | 165.8432 | 0.001
0.67649 | 170.3845 | 0.002
0.69429 | 174.0261 | 0.002
0.71209 | 178.5674 | 0.001
0.7299 | 182.7231 | 0.002
0.7477 | 186.4933 | 0.003
0.7655 | 191.7629 | 0.002
0.7833 | 196.4756 | 0.002
0.80111 | 201.788 | 0.004
0.81891 | 206.5436 | 0.004
0.83671 | 211.2562 | 0.003
0.85451 | 215.7975 | 0.003
0.87232 | 221.1957 | 0
0.89012 | 226.2083 | 0.004
0.90792 | 231.1351 | 0.005
0.92572 | 235.7193 | 0.004
0.94352 | 241.2888 | 0.003
0.96133 | 246.3014 | 0.004
0.97913 | 251.1854 | 0.004
0.99693 | 256.1551 | 0.003
1.0147 | 260.8678 | 0.005
1.0325 | 266.8229 | 0.002
1.0503 | 271.8355 | 0.002
1.0681 | 276.7624 | 0.006
1.0859 | 281.7321 | 0.005
1.1037 | 287.2159 | 0.005
1.1215 | 293.5995 | 0.005
1.1394 | 298.1836 | 0.004
1.1572 | 303.5818 | 0.005
1.175 | 308.8085 | 0.005
1.1928 | 314.2924 | 0.006
1.2106 | 319.3478 | 0.004
1.2284 | 325.1315 | 0.006
1.2462 | 330.3155 | 0.006
1.264 | 336.0563 | 0.006
1.2818 | 341.4545 | 0.005
1.2996 | 346.767 | 0.005
1.3174 | 352.6792 | 0.007
1.3352 | 357.7346 | 0.006
1.353 | 363.5612 | 0.007
1.3708 | 369.0451 | 0.006
1.3886 | 374.3575 | 0.005
1.4064 | 380.3555 | 0.006
1.4242 | 385.5822 | 0.007
1.442 | 391.7087 | 0.007
1.4598 | 397.3639 | 0.007
1.4776 | 402.7192 | 0.007
1.4954 | 408.9742 | 0.007
1.5132 | 414.5009 | 0.009
1.531 | 419.4278 | 0.007
1.5488 | 425.6828 | 0.007
1.5666 | 431.5951 | 0.007
1.5844 | 436.8218 | 0.008
1.6022 | 442.9483 | 0.008
1.62 | 448.3036 | 0.008
1.6378 | 455.4583 | 0.009
1.6556 | 459.1428 | 0.009
1.6734 | 465.1407 | 0.009
1.6912 | 470.9673 | 0.008
1.709 | 476.2798 | 0.009
1.7268 | 481.7636 | 0.01
1.7446 | 487.376 | 0.007
1.7624 | 492.9455 | 0.011
1.7802 | 498.4293 | 0.008
1.798 | 503.2277 | 0.011
1.8158 | 509.1828 | 0.01
1.8336 | 514.6238 | 0.009
1.8514 | 518.6081 | 0.01
1.8692 | 524.9916 | 0.01
1.887 | 529.6615 | 0.011
1.9049 | 534.2885 | 0.011
1.9227 | 539.4724 | 0.012
1.9405 | 543.3711 | 0.012
1.9583 | 548.3836 | 0.012
1.9761 | 552.6679 | 0.012
1.9939 | 557.5948 | 0.012
2.0117 | 561.9647 | 0.011
2.0295 | 565.3921 | 0.013
2.0473 | 570.9188 | 0.014
2.0651 | 574.3033 | 0.012
2.0829 | 578.0735 | 0.012
2.1007 | 582.7005 | 0.013
2.1185 | 586.5134 | 0.014
2.1363 | 589.2125 | 0.014
2.1541 | 592.3829 | 0.015
2.1719 | 595.2533 | 0.015
2.1897 | 597.524 | 0.015
2.2075 | 600.0088 | 0.013
2.2253 | 599.7518 | 0.015
2.2431 | 603.3505 | 0.015
2.2609 | 605.0214 | 0.015
2.2787 | 604.2931 | 0.017
2.2965 | 605.7069 | 0.016
2.3143 | 605.5783 | 0.016
2.3321 | 605.8354 | 0.016
2.3499 | 604.1645 | 0.016
2.3677 | 606.9921 | 0.017
2.3855 | 605.9211 | 0.017
2.4033 | 605.9639 | 0.016
2.4211 | 604.593 | 0.017
2.4389 | 604.2931 | 0.017
2.4567 | 604.5073 | 0.019
2.4745 | 605.8354 | 0.017
2.4923 | 604.85 | 0.018
2.5101 | 605.8354 | 0.019
2.5279 | 605.0642 | 0.02
2.5457 | 604.8072 | 0.019
2.5635 | 605.1071 | 0.019
2.5813 | 604.2931 | 0.02
2.5991 | 604.85 | 0.02
2.6169 | 604.8072 | 0.019
2.6347 | 604.2502 | 0.02
2.6526 | 605.1928 | 0.021
2.6704 | 604.9785 | 0.021
2.6882 | 605.664 | 0.022
2.706 | 606.2638 | 0.022
2.7238 | 605.7926 | 0.022
2.7416 | 606.6494 | 0.023
2.7594 | 606.1781 | 0.022
2.7772 | 606.221 | 0.022
2.795 | 606.6494 | 0.021
2.8128 | 606.3067 | 0.023
2.8306 | 606.6922 | 0.023
2.8484 | 606.8208 | 0.024
2.8662 | 607.6776 | 0.022
2.884 | 608.2774 | 0.023
2.9018 | 606.9065 | 0.022
2.9196 | 607.6348 | 0.022
2.9374 | 608.1489 | 0.023
2.9552 | 608.1917 | 0.024
2.973 | 609.0057 | 0.025
2.9908 | 607.8061 | 0.024
3.0086 | 608.4059 | 0.025
3.0264 | 608.9629 | 0.024
3.0442 | 608.106 | 0.025
3.062 | 608.8344 | 0.026
3.0798 | 608.8772 | 0.025
3.0976 | 608.9629 | 0.025
3.1154 | 609.4342 | 0.027
3.1332 | 608.5773 | 0.028
3.151 | 609.0057 | 0.027
3.1688 | 609.1343 | 0.027
3.1866 | 609.477 | 0.029
3.2044 | 610.8908 | 0.027
3.2222 | 610.3767 | 0.025
3.24 | 610.9765 | 0.028
3.2578 | 611.5763 | 0.029
3.2756 | 610.9765 | 0.027
3.2934 | 611.5334 | 0.029
3.3112 | 610.6766 | 0.028
3.329 | 610.291 | 0.029
3.3468 | 610.6766 | 0.029
3.3646 | 610.5481 | 0.029
3.3824 | 611.7477 | 0.029
3.4003 | 612.2189 | 0.03
3.4181 | 612.3903 | 0.029
3.4359 | 613.2471 | 0.03
3.4537 | 613.0758 | 0.03
3.4715 | 613.0758 | 0.03
3.4893 | 613.5899 | 0.03
3.5071 | 613.2043 | 0.03
3.5249 | 613.2471 | 0.03
3.5427 | 612.6473 | 0.031
3.5605 | 613.0329 | 0.029
3.5783 | 612.9472 | 0.032
3.5961 | 612.0476 | 0.031
3.6139 | 612.8187 | 0.031
3.6317 | 613.3328 | 0.031
3.6495 | 613.8469 | 0.032
3.6673 | 614.6181 | 0.031
3.6851 | 613.9326 | 0.03
3.7029 | 613.5899 | 0.032
3.7207 | 613.6756 | 0.032
3.7385 | 613.547 | 0.033
3.7563 | 614.1897 | 0.032
3.7741 | 614.0183 | 0.034
3.7919 | 614.918 | 0.032
3.8097 | 615.6035 | 0.033
3.8275 | 614.7038 | 0.034
3.8453 | 614.6181 | 0.032
3.8631 | 614.1468 | 0.032
3.8809 | 614.2325 | 0.034
3.8987 | 615.5606 | 0.035
3.9165 | 614.918 | 0.035
3.9343 | 615.5606 | 0.035
3.9521 | 615.732 | 0.035
3.9699 | 615.8605 | 0.035
3.9877 | 616.546 | 0.035
4.0055 | 615.8605 | 0.034
4.0233 | 616.2461 | 0.036
4.0411 | 616.0747 | 0.036
4.0589 | 615.1751 | 0.034
4.0767 | 616.0747 | 0.036
4.0945 | 615.8177 | 0.036
4.1123 | 615.9891 | 0.036
4.1301 | 616.546 | 0.036
4.1479 | 616.289 | 0.035
4.1658 | 617.3172 | 0.036
4.1836 | 617.8741 | 0.037
4.2014 | 618.3026 | 0.037
4.2192 | 619.545 | 0.037
4.237 | 619.0737 | 0.036
4.2548 | 619.2879 | 0.036
4.2726 | 619.0309 | 0.036
4.2904 | 618.2597 | 0.036
4.3082 | 618.6881 | 0.036
4.326 | 617.5742 | 0.037
4.3438 | 617.5314 | 0.036
4.3616 | 617.1458 | 0.037
4.3794 | 616.1176 | 0.04
4.3972 | 616.9744 | 0.037
4.415 | 617.2315 | 0.038
4.4328 | 617.5314 | 0.039
4.4506 | 618.174 | 0.039
4.4684 | 617.7456 | 0.041
4.4862 | 618.5168 | 0.04
4.504 | 618.731 | 0.039
4.5218 | 618.5168 | 0.039
4.5396 | 619.3736 | 0.038
4.5574 | 618.8167 | 0.04
4.5752 | 619.4593 | 0.04
4.593 | 619.802 | 0.038
4.6108 | 618.988 | 0.038
4.6286 | 618.4311 | 0.04
4.6464 | 617.4885 | 0.039
4.6642 | 617.5314 | 0.041
4.682 | 617.8741 | 0.038
4.6998 | 616.7174 | 0.039
4.7176 | 617.36 | 0.043
4.7354 | 617.1886 | 0.043
4.7532 | 616.9316 | 0.042
4.771 | 618.0883 | 0.04
4.7888 | 617.4029 | 0.042
4.8066 | 617.7884 | 0.04
4.8244 | 618.5168 | 0.04
4.8422 | 618.6025 | 0.041
4.86 | 619.802 | 0.041
4.8778 | 620.1019 | 0.04
4.8956 | 620.2733 | 0.041
4.9135 | 620.5304 | 0.041
4.9313 | 619.9306 | 0.042
4.9491 | 620.7874 | 0.042
4.9669 | 620.7874 | 0.042
4.9847 | 621.0445 | 0.043
5.0025 | 621.8156 | 0.043
5.0203 | 620.8303 | 0.043
5.0381 | 621.0016 | 0.043
5.0559 | 620.6589 | 0.043
5.0737 | 620.4447 | 0.042
5.0915 | 620.9588 | 0.043
5.1093 | 620.1876 | 0.043
5.1271 | 620.4875 | 0.044
5.1449 | 621.2587 | 0.043
5.1627 | 620.4447 | 0.044
5.1805 | 620.616 | 0.045
5.1983 | 619.9306 | 0.044
5.2161 | 620.0163 | 0.045
5.2339 | 620.5304 | 0.045
5.2517 | 619.3736 | 0.043
5.2695 | 619.802 | 0.047
5.2873 | 620.0163 | 0.043
5.3051 | 620.616 | 0.044
5.3229 | 621.8585 | 0.044
5.3407 | 620.9159 | 0.044
5.3585 | 621.3872 | 0.045
5.3763 | 621.173 | 0.046
5.3941 | 620.4447 | 0.044
5.4119 | 620.7874 | 0.047
5.4297 | 620.0163 | 0.046
5.4475 | 619.9306 | 0.045
5.4653 | 620.359 | 0.046
5.4831 | 620.0591 | 0.047
5.5009 | 620.8731 | 0.047
5.5187 | 621.4301 | 0.046
5.5365 | 621.73 | 0.045
5.5543 | 622.6296 | 0.047
5.5721 | 622.5868 | 0.046
5.5899 | 622.4583 | 0.046
5.6077 | 621.9013 | 0.044
5.6255 | 620.8731 | 0.048
5.6433 | 620.8303 | 0.048
5.6611 | 620.616 | 0.048
5.679 | 620.7446 | 0.049
5.6968 | 621.2587 | 0.048
5.7146 | 621.2158 | 0.047
5.7324 | 622.1584 | 0.048
5.7502 | 622.1584 | 0.048
5.768 | 622.3726 | 0.049
5.7858 | 622.544 | 0.049
5.8036 | 622.1584 | 0.048
5.8214 | 622.4583 | 0.049
5.8392 | 622.4583 | 0.049
5.857 | 622.0727 | 0.047
5.8748 | 622.3726 | 0.049
5.8926 | 622.0298 | 0.049
5.9104 | 622.2441 | 0.049
5.9282 | 622.8867 | 0.048
5.946 | 622.3726 | 0.049
5.9638 | 622.5868 | 0.05
5.9816 | 622.0727 | 0.05
5.9994 | 622.4154 | 0.05
6.0172 | 623.0152 | 0.05
6.035 | 622.2012 | 0.05
6.0528 | 622.2869 | 0.051
6.0706 | 622.1584 | 0.051
6.0884 | 621.7728 | 0.052
6.1062 | 622.9295 | 0.051
6.124 | 622.3726 | 0.052
6.1418 | 622.4583 | 0.051
6.1596 | 622.1584 | 0.051
6.1774 | 621.8156 | 0.051
6.1952 | 622.2012 | 0.052
6.213 | 621.8585 | 0.052
6.2308 | 622.4154 | 0.051
6.2486 | 623.0581 | 0.051
6.2664 | 622.4583 | 0.052
6.2842 | 623.7435 | 0.053
6.302 | 623.3151 | 0.052
6.3198 | 623.6579 | 0.053
6.3376 | 624.5147 | 0.051
6.3554 | 624.2577 | 0.052
6.3732 | 625.7571 | 0.053
6.391 | 625.6286 | 0.055
6.4088 | 625.0288 | 0.053
6.4267 | 625.243 | 0.054
6.4445 | 624.3005 | 0.052
6.4623 | 624.3433 | 0.054
6.4801 | 624.7718 | 0.053
6.4979 | 624.2148 | 0.052
6.5157 | 625.4144 | 0.055
6.5335 | 625.1573 | 0.054
6.5513 | 624.8146 | 0.052
6.5691 | 625.8 | 0.055
6.5869 | 625.4572 | 0.054
6.6047 | 625.6715 | 0.055
6.6225 | 625.3287 | 0.055
6.6403 | 625.0288 | 0.055
6.6581 | 624.8575 | 0.055
6.6759 | 623.9149 | 0.054
6.6937 | 624.8146 | 0.057
6.7115 | 625.5001 | 0.056
6.7293 | 625.4144 | 0.057
6.7471 | 626.3569 | 0.056
6.7649 | 625.6715 | 0.057
6.7827 | 625.0717 | 0.057
6.8005 | 624.8575 | 0.058
6.8183 | 623.8721 | 0.057
6.8361 | 624.3433 | 0.057
6.8539 | 624.3005 | 0.056
6.8717 | 623.8292 | 0.058
6.8895 | 624.8575 | 0.058
6.9073 | 624.3862 | 0.057
6.9251 | 625.3716 | 0.058
6.9429 | 625.9285 | 0.058
6.9607 | 625.5429 | 0.058
6.9785 | 626.614 | 0.058
6.9963 | 626.6568 | 0.058
7.0141 | 626.3998 | 0.058
7.0319 | 626.1856 | 0.058
7.0497 | 625.5429 | 0.058
7.0675 | 625.9285 | 0.058
7.0853 | 626.0999 | 0.058
7.1031 | 626.2284 | 0.06
7.1209 | 626.9139 | 0.058
7.1387 | 625.8857 | 0.059
7.1565 | 626.2713 | 0.059
7.1744 | 626.2713 | 0.058
7.1922 | 626.4855 | 0.059
7.21 | 627.5565 | 0.059
7.2278 | 626.871 | 0.059
7.2456 | 627.2995 | 0.059
7.2634 | 627.7279 | 0.061
7.2812 | 627.428 | 0.06
7.299 | 627.1709 | 0.06
7.3168 | 626.3998 | 0.059
7.3346 | 626.0999 | 0.061
7.3524 | 626.2713 | 0.058
7.3702 | 625.5858 | 0.06
7.388 | 626.4855 | 0.06
7.4058 | 626.7425 | 0.062
7.4236 | 626.8282 | 0.062
7.4414 | 627.2138 | 0.06
7.4592 | 626.4855 | 0.06
7.477 | 627.1281 | 0.061
7.4948 | 627.8993 | 0.062
7.5126 | 628.2848 | 0.062
7.5304 | 629.0132 | 0.064
7.5482 | 628.3277 | 0.061
7.566 | 628.4991 | 0.063
7.5838 | 629.056 | 0.062
7.6016 | 628.1563 | 0.063
7.6194 | 628.9703 | 0.063
7.6372 | 628.9275 | 0.065
7.655 | 628.6276 | 0.064
7.6728 | 629.2274 | 0.061
7.6906 | 628.8418 | 0.064
7.7084 | 629.5273 | 0.063
7.7262 | 629.6987 | 0.065
7.744 | 629.4416 | 0.064
7.7618 | 630.2556 | 0.065
7.7796 | 629.6987 | 0.065
7.7974 | 628.8846 | 0.064
7.8152 | 628.7561 | 0.064
7.833 | 628.242 | 0.065
7.8508 | 628.9703 | 0.065
7.8686 | 629.3131 | 0.064
7.8864 | 629.5701 | 0.065
7.9042 | 630.5127 | 0.064
7.922 | 629.87 | 0.065
7.9399 | 629.8272 | 0.065
7.9577 | 628.8418 | 0.064
7.9755 | 627.8993 | 0.066
7.9933 | 628.3277 | 0.065
8.0111 | 628.1563 | 0.065
8.0289 | 628.799 | 0.065
8.0467 | 629.3559 | 0.067
8.0645 | 629.3131 | 0.065
8.0823 | 629.87 | 0.066
8.1001 | 629.1417 | 0.066
8.1179 | 629.056 | 0.065
8.1357 | 629.3988 | 0.066
8.1535 | 629.056 | 0.067
8.1713 | 629.5701 | 0.065
8.1891 | 629.5273 | 0.067
8.2069 | 629.5273 | 0.067
8.2247 | 629.613 | 0.067
8.2425 | 628.9703 | 0.069
8.2603 | 629.5273 | 0.067
8.2781 | 629.9985 | 0.067
8.2959 | 629.9985 | 0.066
8.3137 | 631.3695 | 0.069
8.3315 | 631.0696 | 0.069
8.3493 | 631.7979 | 0.068
8.3671 | 632.4834 | 0.068
8.3849 | 631.7122 | 0.068
8.4027 | 631.1981 | 0.067
8.4205 | 629.2274 | 0.069
8.4383 | 629.3988 | 0.069
8.4561 | 629.9985 | 0.067
8.4739 | 629.6558 | 0.068
8.4917 | 630.427 | 0.069
8.5095 | 629.613 | 0.069
8.5273 | 629.7415 | 0.07
8.5451 | 630.8126 | 0.072
8.5629 | 630.3413 | 0.069
8.5807 | 631.1125 | 0.069
8.5985 | 631.0268 | 0.07
8.6163 | 631.241 | 0.07
8.6341 | 632.1407 | 0.071
8.6519 | 631.6694 | 0.07
8.6697 | 631.7551 | 0.072
8.6876 | 631.5837 | 0.071
8.7054 | 630.8554 | 0.071
8.7232 | 631.5837 | 0.072
8.741 | 630.6412 | 0.072
8.7588 | 629.5701 | 0.071
8.7766 | 629.87 | 0.072
8.7944 | 629.7415 | 0.072
8.8122 | 630.7269 | 0.071
8.83 | 631.498 | 0.071
8.8478 | 631.8408 | 0.072
8.8656 | 631.8836 | 0.072
8.8834 | 630.427 | 0.072
8.9012 | 630.3413 | 0.073
8.919 | 630.5555 | 0.073
8.9368 | 630.427 | 0.072
8.9546 | 631.6266 | 0.072
8.9724 | 631.4552 | 0.072
8.9902 | 630.9411 | 0.072
9.008 | 631.4552 | 0.072
9.0258 | 630.6412 | 0.072
9.0436 | 631.0696 | 0.072
9.0614 | 631.498 | 0.073
9.0792 | 630.9839 | 0.072
9.097 | 631.241 | 0.072
9.1148 | 630.1699 | 0.077
9.1326 | 630.2128 | 0.073
9.1504 | 630.7269 | 0.073
9.1682 | 630.3413 | 0.075
9.186 | 630.6412 | 0.074
9.2038 | 630.684 | 0.073
9.2216 | 630.5127 | 0.077
9.2394 | 630.7269 | 0.074
9.2572 | 630.4698 | 0.074
9.275 | 630.8554 | 0.074
9.2928 | 630.2556 | 0.073
9.3106 | 629.7843 | 0.075
9.3284 | 630.2984 | 0.074
9.3462 | 629.9985 | 0.075
9.364 | 630.2556 | 0.074
9.3818 | 630.684 | 0.073
9.3996 | 630.2128 | 0.077
9.4174 | 630.7697 | 0.075
9.4352 | 630.1699 | 0.075
9.4531 | 630.5127 | 0.075
9.4709 | 630.3413 | 0.077
9.4887 | 629.7843 | 0.077
9.5065 | 629.9985 | 0.076
9.5243 | 629.4844 | 0.078
9.5421 | 629.9557 | 0.076
9.5599 | 630.8126 | 0.077
9.5777 | 630.427 | 0.078
9.5955 | 631.5837 | 0.077
9.6133 | 631.6266 | 0.076
9.6311 | 630.8554 | 0.079
9.6489 | 630.6412 | 0.077
9.6667 | 629.613 | 0.079
9.6845 | 629.613 | 0.079
9.7023 | 630.5127 | 0.079
9.7201 | 630.2128 | 0.077
9.7379 | 630.8554 | 0.078
9.7557 | 631.1125 | 0.079
9.7735 | 631.9693 | 0.079
9.7913 | 632.2264 | 0.078
9.8091 | 631.6694 | 0.077
9.8269 | 631.4124 | 0.079
9.8447 | 631.1125 | 0.078
9.8625 | 630.7269 | 0.08
9.8803 | 631.6694 | 0.079
9.8981 | 631.4124 | 0.078
9.9159 | 631.9265 | 0.08
9.9337 | 632.5691 | 0.08
9.9515 | 632.7405 | 0.08
9.9693 | 633.4688 | 0.08
9.9871 | 632.6976 | 0.08
10.0049 | 632.6976 | 0.08
10.0227 | 632.5691 | 0.081
10.0405 | 631.7979 | 0.077
10.0583 | 632.312 | 0.08
10.0761 | 632.055 | 0.08
10.0939 | 631.8836 | 0.081
10.1117 | 632.3549 | 0.08
10.1295 | 631.241 | 0.08
10.1473 | 630.8126 | 0.08
10.1651 | 630.7269 | 0.081
10.1829 | 630.2556 | 0.08
10.2008 | 630.5555 | 0.08
10.2186 | 630.5555 | 0.08
10.2364 | 631.1553 | 0.083
10.2542 | 631.4124 | 0.082
10.272 | 630.7269 | 0.081
10.2898 | 631.498 | 0.08
10.3076 | 631.7122 | 0.08
10.3254 | 631.7979 | 0.082
10.3432 | 632.5263 | 0.081
10.361 | 632.1835 | 0.082
10.3788 | 632.312 | 0.081
10.3966 | 632.6119 | 0.082
10.4144 | 632.7405 | 0.082
10.4322 | 633.8115 | 0.083
10.45 | 633.1689 | 0.081
10.4678 | 633.1689 | 0.083
10.4856 | 633.6402 | 0.083
10.5034 | 633.5973 | 0.084
10.5212 | 633.8972 | 0.083
10.539 | 632.6548 | 0.083
10.5568 | 632.6976 | 0.084
10.5746 | 632.7405 | 0.084
10.5924 | 632.7833 | 0.084
10.6102 | 634.1114 | 0.084
10.628 | 634.4542 | 0.084
10.6458 | 634.6255 | 0.084
10.6636 | 634.9683 | 0.084
10.6814 | 634.24 | 0.084
10.6992 | 634.3256 | 0.083
10.717 | 634.1543 | 0.085
10.7348 | 634.1971 | 0.084
10.7526 | 634.1971 | 0.083
10.7704 | 633.5116 | 0.087
10.7882 | 633.683 | 0.087
10.806 | 634.1543 | 0.086
10.8238 | 633.2546 | 0.087
10.8416 | 633.9829 | 0.086
10.8594 | 634.4542 | 0.086
10.8772 | 635.0968 | 0.087
10.895 | 635.054 | 0.086
10.9128 | 634.24 | 0.087
10.9306 | 634.3685 | 0.085
10.9485 | 633.8544 | 0.086
10.9663 | 632.6976 | 0.087
10.9841 | 633.0404 | 0.087
11.0019 | 632.5691 | 0.087
11.0197 | 633.2546 | 0.088
11.0375 | 633.683 | 0.087
11.0553 | 633.5545 | 0.087
11.0731 | 633.9401 | 0.087
11.0909 | 633.7687 | 0.088
11.1087 | 634.3685 | 0.087
11.1265 | 635.5252 | 0.088
11.1443 | 635.8251 | 0.089
11.1621 | 636.5106 | 0.088
11.1799 | 636.3821 | 0.087
11.1977 | 635.5252 | 0.089
11.2155 | 635.868 | 0.09
11.2333 | 635.4395 | 0.088
11.2511 | 635.8251 | 0.087
11.2689 | 636.5106 | 0.089
11.2867 | 636.2107 | 0.09
11.3045 | 636.7677 | 0.09
11.3223 | 637.0247 | 0.089
11.3401 | 636.7677 | 0.089
11.3579 | 636.4678 | 0.091
11.3757 | 636.0393 | 0.09
11.3935 | 636.4249 | 0.09
11.4113 | 636.3392 | 0.091
11.4291 | 635.868 | 0.089
11.4469 | 636.6391 | 0.091
11.4647 | 636.4678 | 0.09
11.4825 | 636.7677 | 0.091
11.5003 | 637.1104 | 0.09
11.5181 | 636.3392 | 0.092
11.5359 | 636.5963 | 0.09
11.5537 | 635.8251 | 0.089
11.5715 | 635.4395 | 0.09
11.5893 | 635.3967 | 0.093
11.6071 | 634.3256 | 0.091
11.6249 | 634.5827 | 0.092
11.6427 | 633.8544 | 0.092
11.6605 | 634.1114 | 0.093
11.6783 | 634.4113 | 0.093
11.6961 | 633.9829 | 0.093
11.714 | 634.5827 | 0.091
11.7318 | 634.8826 | 0.093
11.7496 | 635.311 | 0.093
11.7674 | 635.9108 | 0.094
11.7852 | 635.4824 | 0.093
11.803 | 635.7823 | 0.092
11.8208 | 635.3539 | 0.094
11.8386 | 634.9254 | 0.093
11.8564 | 636.1679 | 0.092
11.8742 | 636.0393 | 0.094
11.892 | 636.125 | 0.094
11.9098 | 636.7677 | 0.094
11.9276 | 635.868 | 0.094
11.9454 | 636.2535 | 0.095
11.9632 | 636.8533 | 0.094
11.981 | 637.496 | 0.094
11.9988 | 637.5817 | 0.095
12.0166 | 636.3821 | 0.095
12.0344 | 636.8533 | 0.094
12.0522 | 636.682 | 0.095
12.07 | 635.868 | 0.094
12.0878 | 635.9537 | 0.095
12.1056 | 634.24 | 0.096
12.1234 | 635.1396 | 0.095
12.1412 | 636.3392 | 0.095
12.159 | 636.3821 | 0.095
12.1768 | 637.2818 | 0.096
12.1946 | 637.0247 | 0.095
12.2124 | 636.7248 | 0.097
12.2302 | 637.1104 | 0.096
12.248 | 636.1679 | 0.096
12.2658 | 635.8251 | 0.097
12.2836 | 636.1679 | 0.096
12.3014 | 636.5963 | 0.096
12.3192 | 637.5388 | 0.098
12.337 | 637.3675 | 0.097
12.3548 | 637.5817 | 0.096
12.3726 | 637.9244 | 0.097
12.3904 | 637.8387 | 0.097
12.4082 | 638.31 | 0.097
12.426 | 638.2243 | 0.097
12.4438 | 638.0529 | 0.097
12.4617 | 638.0101 | 0.098
12.4795 | 637.1104 | 0.099
12.4973 | 637.496 | 0.098
12.5151 | 637.5817 | 0.097
12.5329 | 637.0676 | 0.099
12.5507 | 637.753 | 0.097
12.5685 | 638.3528 | 0.097
12.5863 | 638.6099 | 0.097
12.6041 | 639.0383 | 0.099
12.6219 | 638.6956 | 0.099
12.6397 | 639.381 | 0.098
12.6575 | 639.8523 | 0.1
12.6753 | 639.5953 | 0.101
12.6931 | 640.8805 | 0.1
12.7109 | 641.0091 | 0.1
12.7287 | 642.0373 | 0.101
12.7465 | 641.566 | 0.099
12.7643 | 640.5378 | 0.1
12.7821 | 640.6663 | 0.099
12.7999 | 640.1522 | 0.1
12.8177 | 635.868 | 0.1
12.8355 | 639.6381 | 0.1
12.8533 | 641.2661 | 0.101
12.8711 | 642.4229 | 0.101
12.8889 | 642.0373 | 0.101
12.9067 | 641.8231 | 0.101
12.9245 | 641.2661 | 0.1
12.9423 | 640.6235 | 0.101
12.9601 | 640.2807 | 0.101
12.9779 | 640.1094 | 0.102
12.9957 | 639.9808 | 0.101
13.0135 | 640.2807 | 0.102
13.0313 | 640.1094 | 0.101
13.0491 | 641.0519 | 0.102
13.0669 | 641.8659 | 0.101
13.0847 | 641.8659 | 0.103
13.1025 | 642.38 | 0.102
13.1203 | 641.5232 | 0.102
13.1381 | 640.9234 | 0.103
13.1559 | 640.8377 | 0.102
13.1737 | 640.3664 | 0.103
13.1915 | 641.3518 | 0.102
13.2093 | 641.4803 | 0.101
13.2272 | 641.2233 | 0.102
13.245 | 641.5232 | 0.103
13.2628 | 641.0091 | 0.102
13.2806 | 641.0947 | 0.105
13.2984 | 640.6235 | 0.103
13.3162 | 640.6663 | 0.103
13.334 | 641.5232 | 0.102
13.3518 | 640.7092 | 0.104
13.3696 | 640.7092 | 0.103
13.3874 | 640.5378 | 0.103
13.4052 | 640.0665 | 0.105
13.423 | 640.4521 | 0.107
13.4408 | 640.1951 | 0.104
13.4586 | 640.495 | 0.104
13.4764 | 640.3236 | 0.104
13.4942 | 639.3382 | 0.106
13.512 | 639.5953 | 0.106
13.5298 | 639.7666 | 0.104
13.5476 | 639.938 | 0.103
13.5654 | 640.4093 | 0.106
13.5832 | 639.2525 | 0.106
13.601 | 639.7666 | 0.107
13.6188 | 640.7092 | 0.107
13.6366 | 640.2379 | 0.107
13.6544 | 640.6663 | 0.107
13.6722 | 640.4521 | 0.106
13.69 | 640.0237 | 0.106
13.7078 | 640.1094 | 0.105
13.7256 | 639.381 | 0.107
13.7434 | 639.8952 | 0.107
13.7612 | 640.4521 | 0.107
13.779 | 640.495 | 0.107
13.7968 | 641.2661 | 0.107
13.8146 | 641.4803 | 0.107
13.8324 | 642.3372 | 0.107
13.8502 | 641.5232 | 0.108
13.868 | 641.0519 | 0.108
13.8858 | 641.6089 | 0.108
13.9036 | 641.309 | 0.108
13.9214 | 641.3518 | 0.108
13.9392 | 641.7374 | 0.108
13.957 | 641.3518 | 0.108
13.9749 | 641.566 | 0.109
13.9927 | 641.4375 | 0.109
14.0105 | 641.2661 | 0.108
14.0283 | 641.2661 | 0.109
14.0461 | 640.3236 | 0.108
14.0639 | 641.2661 | 0.109
14.0817 | 641.7374 | 0.108
14.0995 | 641.4375 | 0.109
14.1173 | 642.0373 | 0.109
14.1351 | 641.9516 | 0.109
14.1529 | 643.0655 | 0.11
14.1707 | 644.3936 | 0.109
14.1885 | 644.1794 | 0.11
14.2063 | 644.2222 | 0.111
14.2241 | 643.4511 | 0.109
14.2419 | 643.8367 | 0.11
14.2597 | 643.8795 | 0.111
14.2775 | 642.7656 | 0.111
14.2953 | 642.6371 | 0.11
14.3131 | 641.9088 | 0.111
14.3309 | 642.2515 | 0.109
14.3487 | 643.0655 | 0.111
14.3665 | 642.1658 | 0.112
14.3843 | 642.2087 | 0.112
14.4021 | 642.38 | 0.113
14.4199 | 642.2515 | 0.112
14.4377 | 642.7656 | 0.111
14.4555 | 642.2515 | 0.112
14.4733 | 642.3372 | 0.112
14.4911 | 643.3654 | 0.113
14.5089 | 643.1083 | 0.113
14.5267 | 644.0937 | 0.113
14.5445 | 644.1794 | 0.113
14.5623 | 644.4365 | 0.113
14.5801 | 644.4365 | 0.113
14.5979 | 643.8795 | 0.112
14.6157 | 644.3936 | 0.112
14.6335 | 643.8795 | 0.113
14.6513 | 643.6225 | 0.114
14.6691 | 643.6653 | 0.114
14.6869 | 643.0655 | 0.113
14.7047 | 643.751 | 0.114
14.7226 | 644.0509 | 0.115
14.7404 | 643.5368 | 0.115
14.7582 | 644.0937 | 0.115
14.776 | 644.1366 | 0.114
14.7938 | 643.7938 | 0.115
14.8116 | 644.3079 | 0.115
14.8294 | 643.8367 | 0.113
14.8472 | 644.0509 | 0.114
14.865 | 644.0509 | 0.114
14.8828 | 643.2369 | 0.114
14.9006 | 643.751 | 0.115
14.9184 | 644.1366 | 0.115
14.9362 | 645.4647 | 0.115
14.954 | 645.8503 | 0.115
14.9718 | 645.6789 | 0.115
14.9896 | 646.3644 | 0.115
15.0074 | 645.7217 | 0.115
15.0252 | 645.3362 | 0.115
15.043 | 645.0363 | 0.116
15.0608 | 644.3936 | 0.115
15.0786 | 645.0791 | 0.115
15.0964 | 644.9077 | 0.116
15.1142 | 644.7792 | 0.115
15.132 | 645.9788 | 0.115
15.1498 | 645.3362 | 0.117
15.1676 | 645.5932 | 0.118
15.1854 | 645.8503 | 0.116
15.2032 | 645.5075 | 0.116
15.221 | 645.2933 | 0.116
15.2388 | 644.4365 | 0.116
15.2566 | 644.4365 | 0.117
15.2744 | 644.7792 | 0.117
15.2922 | 644.4365 | 0.118
15.31 | 644.6935 | 0.116
15.3278 | 643.751 | 0.116
15.3456 | 644.0937 | 0.118
15.3634 | 645.1219 | 0.118
15.3812 | 645.379 | 0.117
15.399 | 646.193 | 0.117
15.4168 | 645.8931 | 0.116
15.4346 | 646.0216 | 0.118
15.4524 | 647.1355 | 0.117
15.4702 | 646.9642 | 0.117
15.4881 | 647.007 | 0.118
15.5059 | 647.2641 | 0.12
15.5237 | 646.7928 | 0.119
15.5415 | 646.9213 | 0.117
15.5593 | 647.0499 | 0.119
15.5771 | 646.75 | 0.119
15.5949 | 647.1355 | 0.119
15.6127 | 645.6361 | 0.121
15.6305 | 645.9788 | 0.12
15.6483 | 645.5075 | 0.119
15.6661 | 645.2933 | 0.12
15.6839 | 645.5932 | 0.119
15.7017 | 644.5221 | 0.12
15.7195 | 645.7646 | 0.12
15.7373 | 646.4501 | 0.122
15.7551 | 646.2787 | 0.121
15.7729 | 646.7071 | 0.121
15.7907 | 646.5786 | 0.121
15.8085 | 646.75 | 0.12
15.8263 | 646.9213 | 0.12
15.8441 | 646.5357 | 0.12
15.8619 | 646.8785 | 0.122
15.8797 | 646.7071 | 0.12
15.8975 | 646.3215 | 0.122
15.9153 | 646.6643 | 0.122
15.9331 | 646.5786 | 0.121
15.9509 | 647.4783 | 0.122
15.9687 | 647.564 | 0.121
15.9865 | 647.3497 | 0.122
16.0043 | 648.5922 | 0.122
16.0221 | 649.192 | 0.122
16.0399 | 650.0488 | 0.122
16.0577 | 650.263 | 0.122
16.0755 | 649.8775 | 0.122
16.0933 | 650.3487 | 0.122
16.1111 | 649.7061 | 0.122
16.1289 | 648.5922 | 0.123
16.1467 | 648.7207 | 0.122
16.1645 | 648.0352 | 0.123
16.1823 | 648.7636 | 0.124
16.2001 | 648.8921 | 0.124
16.2179 | 648.7636 | 0.122
16.2358 | 649.0634 | 0.122
16.2536 | 649.7061 | 0.124
16.2714 | 649.9631 | 0.123
16.2892 | 650.0917 | 0.126
16.307 | 649.8775 | 0.123
16.3248 | 650.9057 | 0.125
16.3426 | 650.6486 | 0.122
16.3604 | 649.9203 | 0.124
16.3782 | 649.8346 | 0.125
16.396 | 648.4208 | 0.125
16.4138 | 648.5922 | 0.124
16.4316 | 649.0206 | 0.125
16.4494 | 649.1063 | 0.127
16.4672 | 649.7061 | 0.126
16.485 | 648.635 | 0.125
16.5028 | 649.0206 | 0.127
16.5206 | 648.5065 | 0.123
16.5384 | 647.4354 | 0.125
16.5562 | 648.4637 | 0.125
16.574 | 648.2066 | 0.125
16.5918 | 648.2066 | 0.125
16.6096 | 648.4637 | 0.127
16.6274 | 648.0781 | 0.127
16.6452 | 648.9778 | 0.127
16.663 | 649.4062 | 0.128
16.6808 | 649.7489 | 0.125
16.6986 | 649.8346 | 0.127
16.7164 | 649.4062 | 0.127
16.7342 | 649.4062 | 0.126
16.752 | 649.2348 | 0.126
16.7698 | 648.4208 | 0.127
16.7876 | 648.8921 | 0.127
16.8054 | 648.7207 | 0.128
16.8232 | 648.7207 | 0.128
16.841 | 648.9778 | 0.128
16.8588 | 648.2923 | 0.127
16.8766 | 648.6779 | 0.129
16.8944 | 648.5493 | 0.127
16.9122 | 648.2494 | 0.128
16.93 | 649.0206 | 0.128
16.9478 | 648.9778 | 0.127
16.9656 | 649.5347 | 0.128
16.9834 | 650.0917 | 0.129
17.0013 | 649.4919 | 0.129
17.0191 | 649.8346 | 0.129
17.0369 | 649.449 | 0.129
17.0547 | 649.8775 | 0.128
17.0725 | 651.077 | 0.128
17.0903 | 651.3341 | 0.129
17.1081 | 651.8054 | 0.129
17.1259 | 651.8482 | 0.129
17.1437 | 651.9767 | 0.129
17.1615 | 651.5912 | 0.129
17.1793 | 650.6486 | 0.131
17.1971 | 651.3341 | 0.13
17.2149 | 651.3769 | 0.129
17.2327 | 650.9914 | 0.129
17.2505 | 650.8628 | 0.131
17.2683 | 649.7489 | 0.13
17.2861 | 650.0488 | 0.131
17.3039 | 650.6915 | 0.13
17.3217 | 650.4772 | 0.13
17.3395 | 650.7771 | 0.129
17.3573 | 650.263 | 0.131
17.3751 | 649.5776 | 0.13
17.3929 | 649.9631 | 0.131
17.4107 | 650.7343 | 0.13
17.4285 | 651.8911 | 0.13
17.4463 | 652.0196 | 0.131
17.4641 | 651.7625 | 0.132
17.4819 | 652.1481 | 0.132
17.4997 | 651.634 | 0.132
17.5175 | 651.8054 | 0.131
17.5353 | 651.9339 | 0.132
17.5531 | 651.7197 | 0.133
17.5709 | 651.9767 | 0.133
17.5887 | 651.3769 | 0.132
17.6065 | 651.4626 | 0.131
17.6243 | 650.9914 | 0.133
17.6421 | 650.2202 | 0.132
17.6599 | 650.6058 | 0.134
17.6777 | 650.8628 | 0.133
17.6955 | 651.4198 | 0.133
17.7133 | 651.9767 | 0.133
17.7311 | 651.4198 | 0.133
17.749 | 651.7197 | 0.133
17.7668 | 652.0624 | 0.133
17.7846 | 652.7051 | 0.134
17.8024 | 653.5619 | 0.133
17.8202 | 652.8336 | 0.135
17.838 | 652.4908 | 0.135
17.8558 | 651.9767 | 0.135
17.8736 | 651.5483 | 0.135
17.8914 | 652.1481 | 0.134
17.9092 | 652.5337 | 0.135
17.927 | 652.7051 | 0.133
17.9448 | 653.4762 | 0.135
17.9626 | 653.262 | 0.135
17.9804 | 653.3905 | 0.135
17.9982 | 652.7479 | 0.136
18.016 | 652.3623 | 0.137
18.0338 | 652.2338 | 0.135
18.0516 | 651.5912 | 0.135
18.0694 | 651.6768 | 0.134
18.0872 | 651.3341 | 0.136
18.105 | 650.5201 | 0.134
18.1228 | 651.0342 | 0.134
18.1406 | 650.9485 | 0.135
18.1584 | 651.1199 | 0.135
18.1762 | 651.3769 | 0.136
18.194 | 650.6915 | 0.135
18.2118 | 651.077 | 0.136
18.2296 | 651.2484 | 0.136
18.2474 | 652.2338 | 0.136
18.2652 | 652.9621 | 0.135
18.283 | 652.8764 | 0.135
18.3008 | 653.3049 | 0.137
18.3186 | 653.0906 | 0.136
18.3364 | 652.3623 | 0.137
18.3542 | 652.7479 | 0.136
18.372 | 652.3195 | 0.138
18.3898 | 652.3623 | 0.138
18.4076 | 652.9621 | 0.138
18.4254 | 652.7907 | 0.136
18.4432 | 652.8336 | 0.138
18.461 | 652.5765 | 0.138
18.4788 | 651.8054 | 0.139
18.4967 | 652.4052 | 0.14
18.5145 | 652.1053 | 0.138
18.5323 | 652.7051 | 0.138
18.5501 | 652.5765 | 0.138
18.5679 | 652.448 | 0.138
18.5857 | 653.5619 | 0.138
18.6035 | 653.3905 | 0.14
18.6213 | 654.1189 | 0.138
18.6391 | 654.89 | 0.138
18.6569 | 654.5044 | 0.14
18.6747 | 654.633 | 0.139
18.6925 | 653.819 | 0.139
18.7103 | 654.2474 | 0.138
18.7281 | 654.633 | 0.138
18.7459 | 653.7761 | 0.141
18.7637 | 654.1189 | 0.14
18.7815 | 653.819 | 0.138
18.7993 | 653.7333 | 0.141
18.8171 | 654.4188 | 0.14
18.8349 | 653.5191 | 0.14
18.8527 | 654.2045 | 0.14
18.8705 | 655.2328 | 0.14
18.8883 | 656.261 | 0.141
18.9061 | 657.075 | 0.141
18.9239 | 656.0039 | 0.141
18.9417 | 655.6612 | 0.141
18.9595 | 655.5327 | 0.141
18.9773 | 654.6758 | 0.142
18.9951 | 655.2756 | 0.141
19.0129 | 655.2328 | 0.142
19.0307 | 654.89 | 0.142
19.0485 | 655.7469 | 0.141
19.0663 | 655.0186 | 0.142
19.0841 | 654.8472 | 0.142
19.1019 | 654.89 | 0.142
19.1197 | 654.8043 | 0.143
19.1375 | 655.2756 | 0.141
19.1553 | 654.5473 | 0.142
19.1731 | 654.3331 | 0.142
19.1909 | 655.2328 | 0.143
19.2087 | 654.5473 | 0.142
19.2265 | 655.447 | 0.142
19.2443 | 655.5327 | 0.142
19.2622 | 655.4898 | 0.143
19.28 | 655.7469 | 0.142
19.2978 | 654.9757 | 0.143
19.3156 | 655.704 | 0.142
19.3334 | 655.6183 | 0.144
19.3512 | 655.0614 | 0.142
19.369 | 655.8326 | 0.144
19.3868 | 655.9182 | 0.144
19.4046 | 656.4324 | 0.144
19.4224 | 657.1178 | 0.143
19.4402 | 656.6466 | 0.143
19.458 | 656.9036 | 0.144
19.4758 | 656.8179 | 0.144
19.4936 | 656.9893 | 0.144
19.5114 | 657.7605 | 0.142
19.5292 | 656.4752 | 0.145
19.547 | 655.7469 | 0.144
19.5648 | 655.5327 | 0.145
19.5826 | 655.0186 | 0.143
19.6004 | 655.7469 | 0.145
19.6182 | 654.89 | 0.145
19.636 | 654.89 | 0.146
19.6538 | 655.3613 | 0.146
19.6716 | 655.1471 | 0.148
19.6894 | 655.3613 | 0.145
19.7072 | 655.0614 | 0.146
19.725 | 654.89 | 0.147
19.7428 | 655.2756 | 0.147
19.7606 | 654.8472 | 0.146
19.7784 | 656.2181 | 0.144
19.7962 | 656.4324 | 0.146
19.814 | 656.1753 | 0.144
19.8318 | 656.3895 | 0.146
19.8496 | 655.7897 | 0.147
19.8674 | 656.3895 | 0.149
19.8852 | 656.6466 | 0.149
19.903 | 656.6037 | 0.149
19.9208 | 656.9893 | 0.149
19.9386 | 655.9611 | 0.147
19.9564 | 655.6612 | 0.149
19.9742 | 655.7897 | 0.148
19.992 | 655.6183 | 0.149
20.0099 | 655.9182 | 0.148