## GENERAL
TEST IDENTIFICATION
Borehole: | TNW081-BH
Sample: | 33WAXA
Depth: | 53.03 | [m]
Test number: | CAUe09
VISUAL DESCRIPTION
Very dark brown slightly silty CLAY. Cut short due to a bed of sand 5cm from base of sample
GENERAL
Date test started: | 07/01/2021
Type of sample: | Undisturbed
Type of drains fitted: | Radial (spiral) & one end only
INITIAL
Diameter | 72.32 | [mm]
Length | 130.61 | [mm]
Water content | 28.2375 | [%]
Bulk density | 1.9959 | [Mg/m³]
Dry density | 1.5564 | [Mg/m³]
Void ratio | 0.73477 | [-]
Degree of saturation | 100 | [%]
Assumed particle density | 2.7 | [Mg/m³]
Torvane | - | [kPa]
Pocket penetrometer | - | [kPa]
SATURATION
Pressure increments applied | 100 | [kPa]
Differential pressure used | N/A | [kPa]
Cell pressure | 571 | [kPa]
Base PWP | 503 | [kPa]
Mid height PWP | - | [kPa]
B value achieved | 0.96 | [-]
CONSOLIDATION: ISOTROPIC
Cell pressure | 920.4349 | [kPa]
Back pressure | 550 | [kPa]
Base PWP | 549.4872 | [kPa]
Mid height PWP | - | [kPa]
Effective radial pressure | 370.9477 | [kPa]
Effective axial pressure | 370.9477 | [kPa]
Deviator stress | 0 | [kPa]
Volumetirc strain | 3.9043 | [%]
External axial strain | 1.0648 | [%]
Local axial strain | - | [%]
Local radial strain | - | [%]
Water content | 25.729 | [%]
Bulk density | 2.0364 | [Mg/m³]
Dry density | 1.6196 | [Mg/m³]
Void ratio | 0.66704 | [-]
Degree of saturation | 100 | [%]
CONSOLIDATION: ANISOTROPIC
Cell pressure | 921 | [kPa]
Back pressure | 550 | [kPa]
Base PWP | 550 | [kPa]
Mid height PWP | - | [kPa]
Effective radial pressure | 371 | [kPa]
Effective axial pressure | 529.8771 | [kPa]
Deviator stress | 158.8771 | [kPa]
Volumetric strain | 5.6185 | [%]
External axial strain | 2.6176 | [%]
Local axial strain | - | [%]
Local radial strain | - | [%]
Water content | 24.7685 | [%]
Bulk density | 2.0527 | [Mg/m³]
Dry density | 1.6452 | [Mg/m³]
Void ratio | 0.64111 | [-]
Degree of saturation | 100 | [%]
SHEARING STAGE
Initial effective radial pressure | 371.2461 | [kPa]
Initial effective axial pressure | 529.8726 | [kPa]
Rate of strain | 0.34475 | [%/hour]
At peak deviator stress
Corrected deviator stress | -307.8468 | [kPa]
Membrane correction applied | -0.82679 | [kPa]
Drain correction applied | 0 | [kPa]
External axial strain | -5.9861 | [%]
Local axial strain | - | [%]
Local radial strain | - | [%]
Excess base PWP | -129.4993 | [kPa]
Excess mid height PWP | - | [kPa]
Effective radial pressure | 499.7332 | [kPa]
Effective axial pressure | 191.8864 | [kPa]
Principal effective stress ratio | 2.6043 | [-]
e50 | -0.37419 | [%]
Secant modulus (E50) at e50 | 62330.5292 | [kPa]
At peak principal effective stress ratio
Corrected deviator stress | -307.6245 | [kPa]
Membrane correction applied | -0.78948 | [kPa]
Drain correction applied | 0 | [kPa]
External axial strain | -5.7365 | [%]
Local axial strain | - | [%]
Local radial strain | - | [%]
Excess base PWP | -128.5201 | [kPa]
Excess mid height PWP | - | [kPa]
Effective radial pressure | 498.6161 | [kPa]
Effective axial pressure | 190.9916 | [kPa]
Principal effective stress ratio | 2.6107 | [-]
At 10% external axial strain
Corrected deviator stress | -274.8741 | [kPa]
Membrane correction applied | -1.4567 | [kPa]
Drain correction applied | 0 | [kPa]
External axial strain | -9.9765 | [%]
Local axial strain | - | [%]
Local radial strain | - | [%]
Excess base PWP | -124.9759 | [kPa]
Excess mid height PWP | - | [kPa]
Effective radial pressure | 493.5514 | [kPa]
Effective axial pressure | 218.6773 | [kPa]
Principal effective stress ratio | 2.257 | [-]

## SATURATION
SATURATION
Time | Base pore-water pressure | Cell pressure
[hours] | [kPa] | [kPa]
0 | 0 | 0
0.1667 | 124 | 371
19.3333 | 314 | 371
19.3333 | 373 | 471
24.4167 | 407 | 471
24.4167 | 472 | 571
112.5 | 503 | 571

## CONSOLIDATION - 1
ISOTROPIC CONSOLIDATION
Square root time | Volumetric strain | External axial strain | Effective axial stress | s' | t | p' | q
[minutes] 0.5 | [%] | [%] | [kPa] | [kPa] | [kPa] | [kPa] | [kPa]
0 | 0 | 0 | 78.7979 | 78.7979 | 0 | 78.7979 | 0
0.5 | 0.0541 | 0.0418 | 85.4761 | 85.4761 | 0 | 85.4761 | 0
1 | 0.0975 | 0.0619 | 91.9261 | 91.9261 | 0 | 91.9261 | 0
1.5 | 0.1366 | 0.0826 | 101.7738 | 101.7738 | 0 | 101.7738 | 0
2 | 0.1831 | 0.1058 | 112.2431 | 112.2431 | 0 | 112.2431 | 0
2.5 | 0.2326 | 0.1297 | 121.5589 | 121.5589 | 0 | 121.5589 | 0
3 | 0.2852 | 0.1562 | 129.1097 | 129.1097 | 0 | 129.1097 | 0
3.5 | 0.3441 | 0.1838 | 135.4764 | 135.4764 | 0 | 135.4764 | 0
4 | 0.4045 | 0.2152 | 140.3309 | 140.3309 | 0 | 140.3309 | 0
5 | 0.5346 | 0.28 | 149.4184 | 149.4184 | 0 | 149.4184 | 0
6 | 0.6754 | 0.35 | 157.7549 | 157.7549 | 0 | 157.7549 | 0
7 | 0.8227 | 0.4152 | 166.2724 | 166.2724 | 0 | 166.2724 | 0
8 | 0.9737 | 0.4403 | 176.4716 | 176.4716 | 0 | 176.4716 | 0
9 | 1.1284 | 0.4577 | 186.0715 | 186.0715 | 0 | 186.0715 | 0
10 | 1.2824 | 0.4726 | 194.9183 | 194.9183 | 0 | 194.9183 | 0
11 | 1.4353 | 0.493 | 203.9419 | 203.9419 | 0 | 203.9419 | 0
12 | 1.5884 | 0.5142 | 212.8347 | 212.8347 | 0 | 212.8347 | 0
14 | 1.8868 | 0.5507 | 229.9771 | 229.9771 | 0 | 229.9771 | 0
16 | 2.1625 | 0.5958 | 247.1964 | 247.1964 | 0 | 247.1964 | 0
18 | 2.4168 | 0.65 | 263.2868 | 263.2868 | 0 | 263.2868 | 0
20 | 2.6448 | 0.6976 | 278.0255 | 278.0255 | 0 | 278.0255 | 0
25 | 3.0907 | 0.7893 | 311.0851 | 311.0851 | 0 | 311.0851 | 0
30 | 3.4283 | 0.899 | 333.9604 | 333.9604 | 0 | 333.9604 | 0
35 | 3.614 | 0.9493 | 349.4304 | 349.4304 | 0 | 349.4304 | 0
40 | 3.7306 | 0.9882 | 359.1098 | 359.1098 | 0 | 359.1098 | 0
45 | 3.8106 | 1.0341 | 363.188 | 363.188 | 0 | 363.188 | 0
50 | 3.8529 | 1.0431 | 364.448 | 364.448 | 0 | 364.448 | 0
58.1346 | 3.9043 | 1.0648 | 370.9477 | 370.9477 | 0 | 370.9477 | 0

## CONSOLIDATION - 2
ANISOTROPIC CONSOLIDATION
Square root time | Volumetric strain | External axial strain | Effective axial stress | s' | t | p' | q
[minutes] 0.5 | [%] | [%] | [kPa] | [kPa] | [kPa] | [kPa] | [kPa]
58.1346 | 3.9043 | 1.0634 | 370.99 | 370.99 | 0 | 370.99 | 0
90.0237 | 4.8582 | 2.0434 | 426.7814 | 398.8907 | 27.8907 | 389.5938 | 55.7814
97.1817 | 5.475 | 2.3879 | 482.1134 | 426.5567 | 55.5567 | 408.0378 | 111.1134
103.4373 | 5.5409 | 2.5181 | 515.8777 | 443.4389 | 72.4388 | 419.2926 | 144.8777
110.1784 | 5.5894 | 2.5717 | 526.1455 | 448.5728 | 77.5728 | 422.7152 | 155.1455
116.5516 | 5.6185 | 2.6176 | 529.8771 | 450.4386 | 79.4386 | 423.959 | 158.8771

## SHEARING
SHEARING STAGE
Axial strain | q | Excess pore-water pressure | p' | E | s' | t
[%] | [kPa] | [kPa] | [kPa] | [MPa] | [kPa] | [kPa]
0 | 158.6266 | 0 | 424.1216 |  | 450.5594 | 79.3133
-0.1249 | 7.8089 | -40.6201 | 414.1482 | 120.7192 | 415.4496 | 3.9044
-0.2495 | -31.9447 | -46.7334 | 407.333 | 76.3818 | 402.0088 | -15.9723
-0.3742 | -65.2276 | -50.9373 | 400.0055 | 59.8231 | 389.1343 | -32.6138
-0.4989 | -91.2978 | -54.0594 | 394.4762 | 50.0921 | 379.2599 | -45.6489
-0.6236 | -110.9522 | -55.8904 | 390.0758 | 43.2326 | 371.5838 | -55.4761
-0.7483 | -128.8852 | -58.7137 | 386.9728 | 38.4215 | 365.4919 | -64.4426
-0.873 | -143.5412 | -61.3643 | 384.3212 | 34.612 | 360.3977 | -71.7706
-0.9977 | -156.9161 | -64.079 | 382.5239 | 31.6276 | 356.3712 | -78.458
-1.1226 | -168.7574 | -66.2746 | 381.0437 | 29.1624 | 352.9175 | -84.3787
-1.2471 | -179.2225 | -68.5021 | 380.0639 | 27.0915 | 350.1935 | -89.6112
-1.3718 | -188.3439 | -71.0963 | 379.5191 | 25.2925 | 348.1284 | -94.172
-1.4969 | -197.4222 | -73.623 | 378.7748 | 23.7864 | 345.8711 | -98.7111
-1.6212 | -204.8526 | -75.6029 | 378.3744 | 22.4198 | 344.2323 | -102.4263
-1.7459 | -212.1817 | -77.8686 | 378.1925 | 21.2384 | 342.8289 | -106.0909
-1.8709 | -218.9454 | -80.0049 | 378.1068 | 20.1809 | 341.6159 | -109.4727
-1.9954 | -225.1376 | -81.9845 | 378.1417 | 19.2329 | 340.6188 | -112.5688
-2.12 | -231.0253 | -83.7794 | 378.2732 | 18.3794 | 339.769 | -115.5126
-2.2448 | -236.4418 | -85.756 | 378.5323 | 17.5993 | 339.1253 | -118.2209
-2.3694 | -241.3501 | -88.0489 | 378.7411 | 16.8808 | 338.5161 | -120.6751
-2.4944 | -246.4235 | -90.1026 | 379.1679 | 16.2386 | 338.0973 | -123.2117
-2.6189 | -251.1189 | -92.2733 | 379.5837 | 15.6459 | 337.7305 | -125.5594
-2.7435 | -255.4172 | -93.7958 | 380.196 | 15.0916 | 337.6265 | -127.7086
-2.8683 | -259.6716 | -95.6094 | 380.7693 | 14.5834 | 337.4907 | -129.8358
-2.9931 | -263.5541 | -97.4415 | 381.2688 | 14.1053 | 337.3432 | -131.777
-2.9931 | -263.5541 | -97.4415 | 381.2688 | 14.1053 | 337.3432 | -131.777
-3.2425 | -270.6273 | -100.9662 | 382.5965 | 13.2385 | 337.4919 | -135.3136
-3.4919 | -277.2007 | -104.2783 | 383.6585 | 12.4812 | 337.4584 | -138.6003
-3.7413 | -282.9806 | -107.7154 | 385.1195 | 11.8036 | 337.9561 | -141.4903
-3.9908 | -288.1008 | -110.8721 | 386.655 | 11.194 | 338.6382 | -144.0504
-4.2402 | -292.4911 | -113.4511 | 388.0286 | 10.6391 | 339.28 | -146.2455
-4.4895 | -296.2967 | -116.8436 | 389.4419 | 10.1331 | 340.0591 | -148.1483
-4.7388 | -300.0626 | -120.1632 | 390.9186 | 9.6793 | 340.9082 | -150.0313
-4.9884 | -303.2182 | -123.0188 | 392.6201 | 9.2584 | 342.0838 | -151.6091
-5.2377 | -305.3426 | -124.998 | 393.9161 | 8.8583 | 343.0257 | -152.6713
-5.4872 | -306.8545 | -127.0717 | 395.0933 | 8.4831 | 343.9509 | -153.4273
-5.7365 | -307.6245 | -128.5201 | 396.0746 | 8.1278 | 344.8038 | -153.8123
-5.9861 | -307.8468 | -129.4993 | 397.1176 | 7.7926 | 345.8098 | -153.9234
-6.2353 | -307.2825 | -130.6377 | 398.0516 | 7.4721 | 346.8378 | -153.6413
-6.4849 | -306.2361 | -131.421 | 398.7 | 7.1684 | 347.6607 | -153.118
-6.7341 | -304.3713 | -131.2109 | 399.3488 | 6.8754 | 348.6203 | -152.1856
-6.9836 | -302.2763 | -131.7572 | 399.7371 | 6.5998 | 349.3577 | -151.1381
-7.233 | -300.0247 | -132.1072 | 400.0076 | 6.3411 | 350.0034 | -150.0124
-7.4824 | -297.6961 | -131.687 | 400.544 | 6.0986 | 350.928 | -148.848
-7.7323 | -295.8693 | -131.6543 | 400.9242 | 5.8779 | 351.6127 | -147.9346
-7.9813 | -293.4452 | -130.9753 | 401.1525 | 5.6642 | 352.2449 | -146.7226
-8.2306 | -291.0439 | -129.9897 | 401.193 | 5.4634 | 352.6857 | -145.5219
-8.4802 | -288.7015 | -129.299 | 401.4232 | 5.275 | 353.3062 | -144.3507
-8.7296 | -286.1482 | -128.2746 | 401.4461 | 5.095 | 353.7547 | -143.0741
-8.979 | -283.8248 | -127.6 | 401.5626 | 4.9276 | 354.2585 | -141.9124
-9.2282 | -281.7047 | -127.1272 | 401.6779 | 4.7716 | 354.7271 | -140.8523
-9.4778 | -279.3774 | -126.6179 | 401.8471 | 4.6214 | 355.2842 | -139.6887
-9.7271 | -277.1679 | -125.8916 | 401.8629 | 4.4802 | 355.6682 | -138.584
-9.9765 | -274.8741 | -124.976 | 401.9267 | 4.3452 | 356.1144 | -137.437
-10.226 | -272.4321 | -124.3894 | 401.757 | 4.2153 | 356.3516 | -136.2161
-10.4759 | -269.8676 | -123 | 401.6346 | 4.0903 | 356.6567 | -134.9338
-10.7247 | -267.1616 | -122.2321 | 401.6371 | 3.9702 | 357.1102 | -133.5808
-10.9741 | -264.5453 | -120.7079 | 401.1426 | 3.8561 | 357.0517 | -132.2727
-11.2236 | -261.8907 | -120.0445 | 400.8289 | 3.7467 | 357.1805 | -130.9454
-11.473 | -259.1245 | -118.7907 | 400.6576 | 3.6412 | 357.4702 | -129.5622
-11.7224 | -256.2881 | -117.6386 | 400.0937 | 3.5395 | 357.379 | -128.1441
-11.9718 | -252.9578 | -115.8768 | 399.6569 | 3.438 | 357.4973 | -126.4789
-12.2212 | -249.8262 | -114.3175 | 399.0066 | 3.3422 | 357.3689 | -124.9131
-12.4706 | -246.6191 | -112.7409 | 398.5218 | 3.2496 | 357.4187 | -123.3095
-12.72 | -243.5779 | -111.0791 | 397.7938 | 3.162 | 357.1974 | -121.789
-12.9695 | -240.4305 | -109.7976 | 397.3281 | 3.0769 | 357.2563 | -120.2153
-13.2189 | -237.0305 | -108.0277 | 396.7923 | 2.9931 | 357.2872 | -118.5152
-13.4682 | -233.0061 | -106.1853 | 396.607 | 2.9078 | 357.7727 | -116.503
-13.7177 | -229.4087 | -103.8887 | 395.7031 | 2.8287 | 357.4683 | -114.7043
-13.9671 | -226.078 | -101.5755 | 394.7741 | 2.7544 | 357.0944 | -113.039
-14.2165 | -223.0821 | -100.1005 | 394.1239 | 2.685 | 356.9435 | -111.5411
-14.4659 | -220.3613 | -97.9003 | 392.9799 | 2.6199 | 356.253 | -110.1807
-14.7153 | -217.7186 | -96.4635 | 392.2461 | 2.5575 | 355.9596 | -108.8593
-14.9647 | -215.3024 | -94.1671 | 391.3882 | 2.4987 | 355.5044 | -107.6512
-15.2141 | -212.6407 | -92.8804 | 390.5602 | 2.4403 | 355.1201 | -106.3204
-15.4635 | -209.9378 | -90.7787 | 389.4017 | 2.3834 | 354.4121 | -104.9689
-15.7129 | -207.1721 | -88.5708 | 388.249 | 2.328 | 353.7204 | -103.5861
-15.9624 | -204.5663 | -86.8268 | 387.0503 | 2.2753 | 352.9559 | -102.2832
-16.2118 | -202.0307 | -86.1286 | 386.4169 | 2.2247 | 352.7451 | -101.0153
-16.4612 | -199.4465 | -84.8422 | 385.5441 | 2.1753 | 352.3031 | -99.7233
-16.7106 | -196.7637 | -83.3716 | 384.7033 | 2.1267 | 351.9094 | -98.3819
-16.9607 | -194.2116 | -81.2073 | 384.0074 | 2.0803 | 351.6388 | -97.1058
-17.2095 | -191.5555 | -79.8883 | 383.3148 | 2.0348 | 351.3889 | -95.7777
-17.4589 | -189.0504 | -78.2402 | 382.617 | 1.9914 | 351.1086 | -94.5252
-17.7083 | -186.6211 | -76.7448 | 382.1984 | 1.9496 | 351.0949 | -93.3105
-17.9577 | -183.9964 | -75.8592 | 381.4989 | 1.9079 | 350.8328 | -91.9982
-18.2071 | -181.7177 | -74.3828 | 380.9718 | 1.8693 | 350.6855 | -90.8589
-18.4566 | -180.2116 | -73.1273 | 380.2981 | 1.8359 | 350.2628 | -90.1058
-18.7059 | -177.2543 | -71.0021 | 379.6373 | 1.7956 | 350.0949 | -88.6271
-18.9554 | -175.2333 | -70.3422 | 378.8726 | 1.7613 | 349.6671 | -87.6167
-19.2048 | -173.1729 | -69.0121 | 378.2242 | 1.7277 | 349.3621 | -86.5865
-19.4542 | -171.3722 | -67.6391 | 377.8548 | 1.6963 | 349.2928 | -85.6861
-19.7036 | -169.754 | -66.8035 | 377.331 | 1.6666 | 349.0387 | -84.877
-19.953 | -168.3324 | -66.0229 | 376.7316 | 1.6386 | 348.6762 | -84.1662
-20.2024 | -166.8194 | -65.1841 | 376.2394 | 1.6109 | 348.4361 | -83.4097