## GENERAL
TEST IDENTIFICATION
Borehole | TNW081-BH
Sample | 34WAXB
Depth: | 57.22 | [m]
Test number | DSS13
VISUAL DESCRIPTION
Very dark grey slightly sandy CLAY with pockets of silt
GENERAL
Date test started | 20/10/2020
Type of sample | Undisturbed
Specimen orientation | Vertical
INITIAL
Diameter | 65.91 | [mm]
Length | 19.75 | [mm]
Water content after compaction | 22.8111 | [%]
Bulk density after compaction | 1.9362 | [Mg/m³]
Dry density | 1.5766 | [Mg/m³]
Void ratio | 0.71258 | [-]
Degree of saturation after compaction | 86.4326 | [%]
Assumed particle density | 2.7 | [Mg/m³]
Torvane | 88 | [kPa]
Pocket penetrometer | 113 | [kPa]
Torvane 90° | - | [kPa]
Pocket penetrometer 90° | - | [kPa]
CONSOLIDATION 1
svc | 915.07 | [kPa]
Vertical strain | 8.357 | [%]
Bulk density | 2.0216 | [Mg/m³]
Dry density | 1.7203 | [Mg/m³]
Void ratio | 0.56946 | [-]
Water Content | 17.5104 | [%]
CONSOLIDATION 2
svc | 572.0616 | [kPa]
Vertical strain | 7.9383 | [%]
Bulk density | 2.0169 | [Mg/m³]
Dry density | 1.7124 | [Mg/m³]
Void ratio | 0.57672 | [-]
Water Content | 17.7792 | [%]
SHEARING - CONSTANT VOLUME
At peak shear stress
Shear stress | 246.5947 | [kPa]
Shear strain | 10.6081 | [%]
Shear induced -Dsv | 17.2633 | [kPa]
Vertical stress | 554.7984 | [kPa]
Vertical strain | 0.00054996 | [%]
Rate of strain | 3.0028 | [%/hour]
At 15 % shear strain
Shear stress | 227.0756 | [kPa]
Shear induced -Dsv | 55.3655 | [kPa]
Vertical stress | 516.6961 | [kPa]
Vertical strain | 0.00054996 | [%]

## CONSOLIDATION - 1
CONSOLIDATION STAGE
Root time | Vertical strain | Vertical consolidation stress
[minutes0.5] | [%] | [kPa]
0 | 0 | 12.9841
0.9129 | 0.0208 | 17.8788
1.4142 | 0.0668 | 24.9423
1.8708 | 0.1428 | 33.9989
2.3094 | 0.2532 | 45.0779
2.7386 | 0.3792 | 58.1792
3.1623 | 0.5053 | 73.1857
3.5824 | 0.6268 | 90.3903
4 | 0.7575 | 109.3828
4.4159 | 0.9089 | 130.6322
4.8305 | 1.0982 | 153.6108
5.244 | 1.3286 | 178.9341
5.6569 | 1.5868 | 206.2212
6.069 | 1.8658 | 235.3841
6.4807 | 2.1392 | 266.54
6.892 | 2.4192 | 299.8062
7.303 | 2.7195 | 335.1534
7.7136 | 3.0263 | 372.2299
8.124 | 3.3514 | 411.4752
8.5342 | 3.6972 | 452.8015
8.9443 | 4.0587 | 495.945
9.3541 | 4.4248 | 541.4333
9.7639 | 4.8091 | 588.7094
10.1735 | 5.198 | 637.9785
10.583 | 5.5914 | 689.4459
10.9924 | 5.9828 | 742.6425
11.4018 | 6.363 | 798.096
11.811 | 6.7372 | 855.6011
12.2202 | 7.0952 | 914.9234
12.6293 | 7.3615 | 915.1286
13.0384 | 7.5478 | 914.982
13.4474 | 7.6846 | 914.9234
13.8564 | 7.7904 | 915.07
14.2653 | 7.8749 | 915.1286
14.6742 | 7.9392 | 914.982
15.0831 | 7.9939 | 915.1286
15.4919 | 8.038 | 915.07
15.9007 | 8.0729 | 914.982
16.3095 | 8.1028 | 914.982
16.7183 | 8.1301 | 915.07
17.127 | 8.1559 | 914.982
17.5357 | 8.1716 | 914.982
17.9444 | 8.1934 | 915.07
18.353 | 8.2111 | 915.07
18.7617 | 8.2248 | 915.07
19.1703 | 8.237 | 915.1286
19.5789 | 8.2491 | 914.982
19.9875 | 8.2587 | 914.982
20.3961 | 8.2689 | 915.07
20.8046 | 8.278 | 915.07
21.2132 | 8.2861 | 915.07
21.6217 | 8.2937 | 914.982
22.0303 | 8.2992 | 915.07
22.4388 | 8.3068 | 915.07
22.8473 | 8.3119 | 914.982
23.2558 | 8.318 | 915.07
23.6643 | 8.3215 | 915.07
24.0728 | 8.3291 | 914.982
24.4813 | 8.3337 | 915.07
24.8898 | 8.3397 | 914.982
25.2982 | 8.3448 | 915.07
25.7067 | 8.3509 | 915.07
26.1151 | 8.3554 | 915.07
26.5236 | 8.357 | 915.07

## CONSOLIDATION - 2
CONSOLIDATION STAGE
Root time | Vertical strain | Vertical consolidation stress
[minutes0.5] | [%] | [kPa]
-- | 8.3621 | 915.07
-- | 8.3621 | 913.3114
0 | 8.36 | 907.5374
0.9129 | 8.3565 | 898.0705
1.4142 | 8.3514 | 884.764
1.8708 | 8.3428 | 867.5594
2.3094 | 8.3327 | 846.6031
2.7386 | 8.3195 | 821.8073
3.1623 | 8.3018 | 793.2599
3.5824 | 8.28 | 760.9316
4 | 8.2507 | 724.7052
4.4159 | 8.2117 | 684.815
4.8305 | 8.1666 | 640.8509
5.244 | 8.115 | 593.1644
5.6569 | 8.0689 | 572.0616
6.069 | 8.0431 | 572.0616
6.4807 | 8.0239 | 572.0616
6.892 | 8.0142 | 572.0616
7.303 | 8.0071 | 572.0616
7.7136 | 7.995 | 572.0616
8.124 | 7.9915 | 572.0616
8.5342 | 7.9869 | 572.003
8.9443 | 7.9803 | 572.003
9.3541 | 7.9783 | 572.0616
9.7639 | 7.9737 | 572.0616
10.1735 | 7.9712 | 572.0616
10.583 | 7.9677 | 572.0616
10.9924 | 7.9666 | 572.1202
11.4018 | 7.9631 | 572.0616
11.811 | 7.9636 | 572.0616
12.2202 | 7.9591 | 572.0616
12.6293 | 7.9611 | 572.003
13.0384 | 7.9575 | 572.0616
13.4474 | 7.957 | 572.0616
13.8564 | 7.9555 | 572.0616
14.2653 | 7.954 | 572.0616
14.6742 | 7.9545 | 572.0616
15.0831 | 7.9515 | 572.0616
15.4919 | 7.9509 | 572.0616
15.9007 | 7.952 | 572.0616
16.3095 | 7.9499 | 572.0616
16.7183 | 7.9499 | 572.0616
17.127 | 7.9489 | 572.0616
17.5357 | 7.9515 | 572.0616
17.9444 | 7.9504 | 572.003
18.353 | 7.9494 | 572.003
18.7617 | 7.9479 | 572.003
19.1703 | 7.9474 | 572.003
19.5789 | 7.9474 | 572.0616
19.9875 | 7.9459 | 572.1202
20.3961 | 7.9464 | 572.003
20.8046 | 7.9454 | 572.0616
21.2132 | 7.9444 | 572.0616
21.6217 | 7.9449 | 572.0616
22.0303 | 7.9449 | 572.003
22.4388 | 7.9449 | 572.0616
22.8473 | 7.9454 | 572.0616
23.2558 | 7.9454 | 572.0616
23.6643 | 7.9449 | 572.0616
24.0728 | 7.9444 | 572.003
24.4813 | 7.9464 | 572.0616
24.8898 | 7.9459 | 572.0616
25.2982 | 7.9439 | 572.0616
25.7067 | 7.9439 | 572.0616
26.1151 | 7.9434 | 572.003
26.5236 | 7.9423 | 572.003
26.932 | 7.9418 | 572.0616
27.3404 | 7.9408 | 572.0616
27.7489 | 7.9403 | 572.0616
28.1573 | 7.9403 | 572.0616
28.5657 | 7.9408 | 572.0616
28.9741 | 7.9408 | 572.0616
29.3825 | 7.9418 | 572.003
29.7909 | 7.9398 | 572.0616
30.1993 | 7.9408 | 572.0616
30.6077 | 7.9408 | 572.0616
31.0161 | 7.9393 | 572.0616
31.4245 | 7.9403 | 572.0616
31.8329 | 7.9398 | 572.0616
32.2413 | 7.9434 | 572.0616
32.6497 | 7.9434 | 572.003
33.058 | 7.9428 | 572.003
33.4664 | 7.9428 | 572.0616
33.8748 | 7.9423 | 572.003
34.2831 | 7.9418 | 571.9151
34.6915 | 7.9413 | 572.0616
35.0999 | 7.9408 | 572.1202
35.5082 | 7.9383 | 572.0616
35.9166 | 7.9398 | 572.1202
36.3249 | 7.9398 | 572.003
36.7333 | 7.9393 | 572.003
37.1416 | 7.9393 | 572.003
37.55 | 7.9383 | 572.0616
37.9583 | 7.9373 | 572.003
38.3667 | 7.9388 | 572.0616
38.775 | 7.9388 | 572.0616
39.1833 | 7.9378 | 572.0616
39.5917 | 7.9383 | 572.0616
40 | 7.9383 | 572.003
40.4083 | 7.9383 | 572.0616
40.8167 | 7.9383 | 572.003
41.225 | 7.9383 | 572.1202
41.6333 | 7.9393 | 572.0616
42.0416 | 7.9383 | 572.0616
42.45 | 7.9383 | 572.003
42.8583 | 7.9378 | 572.0616
43.2666 | 7.9383 | 572.0616

## SHEARING
SHEARING STAGE
Shear strain | Shear stress | Shear induced -Dsv | Vertical stress | Change in vertical strain | Shear stress / Consolidation stress | Vertical stress / Consolidation stress | Shear modulus / Consolidation Stress
[%] | [kPa] | [kPa] | [kPa] | [%] | [-] | [-] | [-]
0 | -0.436 | 0 | 572.0616 | 0 | -0.0008 | 1 | --
0.0484 | 18.3796 | 4.1619 | 567.8997 | 0.0005 | 0.0321 | 0.9927 | 67.9615
0.0984 | 34.8211 | 10.4049 | 561.6568 | 0.0005 | 0.0609 | 0.9818 | 62.6067
0.1479 | 48.2438 | 8.7928 | 563.2688 | 0.0005 | 0.0843 | 0.9846 | 57.5206
0.198 | 59.4096 | 6.917 | 565.1446 | 0.0005 | 0.1039 | 0.9879 | 52.8393
0.248 | 68.7875 | 4.3671 | 567.6945 | 0.0005 | 0.1202 | 0.9924 | 48.787
0.2992 | 77.5499 | 4.3085 | 567.7531 | 0.0005 | 0.1356 | 0.9925 | 45.5664
0.3476 | 84.4073 | 0.8207 | 571.241 | 0 | 0.1475 | 0.9986 | 42.6705
0.3993 | 90.5904 | -1.9344 | 573.996 | 0.0005 | 0.1584 | 1.0034 | 39.8528
0.4488 | 95.8944 | -5.9205 | 577.9821 | 0.0005 | 0.1676 | 1.0103 | 37.5233
0.4972 | 100.4363 | -7.7963 | 579.8579 | 0.0005 | 0.1756 | 1.0136 | 35.4675
0.5489 | 105.3005 | -8.6756 | 580.7372 | 0.0005 | 0.1841 | 1.0152 | 33.6761
0.5967 | 109.1684 | -10.9617 | 583.0233 | 0.0005 | 0.1908 | 1.0192 | 32.1089
0.6484 | 113.2413 | -12.8375 | 584.8992 | 0.0005 | 0.198 | 1.0224 | 30.6469
0.7001 | 117.6952 | -11.8996 | 583.9612 | 0 | 0.2057 | 1.0208 | 29.496
0.7479 | 119.9803 | -12.5737 | 584.6354 | 0.0005 | 0.2097 | 1.022 | 28.1432
0.7996 | 123.2032 | -12.1634 | 584.225 | 0.0005 | 0.2154 | 1.0213 | 27.0283
0.8497 | 125.7521 | -12.1634 | 584.225 | 0.0005 | 0.2198 | 1.0213 | 25.9608
0.8975 | 128.1544 | -11.8996 | 583.9612 | 0.0005 | 0.224 | 1.0208 | 25.0447
0.9476 | 130.9671 | -11.6358 | 583.6975 | 0.0011 | 0.2289 | 1.0203 | 24.2408
0.9976 | 133.0763 | -13.9806 | 586.0422 | 0.0005 | 0.2326 | 1.0244 | 23.3944
1.051 | 136.4457 | -15.2409 | 587.3025 | 0.0005 | 0.2385 | 1.0266 | 22.7673
1.0972 | 137.6464 | -14.9185 | 586.9801 | 0.0005 | 0.2406 | 1.0261 | 22
1.1489 | 140.4004 | -16.1202 | 588.1818 | 0.0005 | 0.2454 | 1.0282 | 21.4291
1.1989 | 141.9528 | -13.3065 | 585.3681 | 0.0005 | 0.2481 | 1.0233 | 20.7609
1.2484 | 144.1206 | -15.0357 | 587.0974 | 0.0005 | 0.2519 | 1.0263 | 20.2414
1.3001 | 145.8488 | -17.8788 | 589.9404 | 0.0005 | 0.255 | 1.0313 | 19.6689
1.3485 | 147.4891 | -16.384 | 588.4456 | 0.0005 | 0.2578 | 1.0286 | 19.1756
1.4002 | 149.4518 | -15.915 | 587.9766 | 0.0005 | 0.2613 | 1.0278 | 18.7126
1.448 | 151.0921 | -16.0616 | 588.1232 | 0.0005 | 0.2641 | 1.0281 | 18.2924
1.4997 | 152.9961 | -14.7133 | 586.775 | 0.0005 | 0.2674 | 1.0257 | 17.8837
1.5498 | 154.8122 | -14.5082 | 586.5698 | 0.0005 | 0.2706 | 1.0254 | 17.5111
1.5993 | 155.9543 | -14.8599 | 586.9215 | 0.0011 | 0.2726 | 1.026 | 17.094
1.6493 | 157.3894 | -12.3686 | 584.4302 | 0.0005 | 0.2751 | 1.0216 | 16.7274
1.6994 | 158.7659 | -12.5737 | 584.6354 | 0.0005 | 0.2775 | 1.022 | 16.3764
1.7505 | 160.2889 | -13.0427 | 585.1043 | 0.0005 | 0.2802 | 1.0228 | 16.05
1.8006 | 161.7241 | -12.8375 | 584.8992 | 0.0005 | 0.2827 | 1.0224 | 15.7432
1.8506 | 163.0419 | -14.6547 | 586.7163 | 0.0005 | 0.285 | 1.0256 | 15.4419
1.9001 | 164.3012 | -13.6289 | 585.6905 | 0.0005 | 0.2872 | 1.0238 | 15.1555
1.9502 | 165.0916 | -13.2479 | 585.3095 | 0.0005 | 0.2886 | 1.0232 | 14.8374
2.0002 | 166.4094 | -14.5082 | 586.5698 | 0 | 0.2909 | 1.0254 | 14.5814
2.0497 | 167.9618 | -15.1237 | 587.1853 | 0.0005 | 0.2936 | 1.0264 | 14.3617
2.0997 | 169.1039 | -14.3909 | 586.4526 | 0.0005 | 0.2956 | 1.0252 | 14.1144
2.1498 | 170.0114 | -13.4237 | 585.4853 | 0.0005 | 0.2972 | 1.0235 | 13.8596
2.2015 | 171.5638 | -13.0427 | 585.1043 | 0.0005 | 0.2999 | 1.0228 | 13.6575
2.2532 | 172.9403 | -12.2807 | 584.3423 | 0.0005 | 0.3023 | 1.0215 | 13.4509
2.2994 | 173.7893 | -9.4083 | 581.4699 | 0.0005 | 0.3038 | 1.0164 | 13.2452
2.3489 | 174.6969 | -8.998 | 581.0596 | 0.0005 | 0.3054 | 1.0157 | 13.0336
2.4006 | 176.1906 | -8.3239 | 580.3855 | 0.0005 | 0.308 | 1.0146 | 12.8617
2.449 | 176.3069 | -8.8808 | 580.9424 | 0.0005 | 0.3082 | 1.0155 | 12.6159
2.5007 | 177.9178 | -8.529 | 580.5907 | 0.0005 | 0.311 | 1.0149 | 12.4677
2.5502 | 179.734 | -10.1411 | 582.2027 | 0.0005 | 0.3142 | 1.0177 | 12.3502
2.6002 | 180.0847 | -10.5514 | 582.613 | 0.0005 | 0.3148 | 1.0184 | 12.136
2.6502 | 180.8165 | -11.4893 | 583.5509 | 0.0005 | 0.3161 | 1.0201 | 11.9551
2.7019 | 182.1343 | -8.5877 | 580.6493 | 0 | 0.3184 | 1.015 | 11.8117
2.7514 | 183.335 | -10.7566 | 582.8182 | 0.0005 | 0.3205 | 1.0188 | 11.6755
2.8015 | 184.184 | -10.0238 | 582.0854 | 0.0005 | 0.322 | 1.0175 | 11.5199
2.8493 | 184.8865 | -9.5256 | 581.5872 | 0.0005 | 0.3232 | 1.0167 | 11.3695
2.8994 | 185.3837 | -7.1808 | 579.2424 | 0.0005 | 0.3241 | 1.0126 | 11.2032
2.9511 | 187.0533 | -6.1257 | 578.1873 | 0.0005 | 0.327 | 1.0107 | 11.1059
3.0028 | 188.1954 | -4.3085 | 576.3701 | 0 | 0.329 | 1.0075 | 10.9812
3.0506 | 188.5461 | -3.8982 | 575.9598 | 0.0005 | 0.3296 | 1.0068 | 10.829
3.1007 | 188.9848 | -4.9826 | 577.0442 | 0.0005 | 0.3304 | 1.0087 | 10.679
3.1502 | 190.5958 | -5.0412 | 577.1028 | 0.0005 | 0.3332 | 1.0088 | 10.6006
3.2019 | 191.3275 | -4.8361 | 576.8977 | 0.0011 | 0.3345 | 1.0085 | 10.4694
3.2519 | 192.03 | -6.4481 | 578.5097 | 0.0005 | 0.3357 | 1.0113 | 10.346
3.2997 | 192.9963 | -6.6532 | 578.7149 | 0.0011 | 0.3374 | 1.0116 | 10.2472
3.3514 | 194.1969 | -5.4516 | 577.5132 | 0.0005 | 0.3395 | 1.0095 | 10.1518
3.3998 | 194.2546 | -6.3015 | 578.3631 | 0.0005 | 0.3396 | 1.011 | 10.0102
3.4515 | 195.6311 | -8.0015 | 580.0631 | 0.0005 | 0.342 | 1.014 | 9.93
3.501 | 196.187 | -5.774 | 577.8356 | 0.0005 | 0.3429 | 1.0101 | 9.8174
3.5494 | 196.655 | -4.8947 | 576.9563 | 0.0005 | 0.3438 | 1.0086 | 9.7066
3.6011 | 198.0316 | -4.1033 | 576.1649 | 0.0005 | 0.3462 | 1.0072 | 9.634
3.6528 | 198.9978 | -2.4913 | 574.5529 | 0.0005 | 0.3479 | 1.0044 | 9.5439
3.7023 | 199.6123 | -1.0844 | 573.1461 | 0.0005 | 0.3489 | 1.0019 | 9.4454
3.7507 | 199.1131 | -1.8758 | 573.9374 | 0.0005 | 0.3481 | 1.0033 | 9.3002
3.8024 | 200.9879 | -1.0844 | 573.1461 | 0.0005 | 0.3513 | 1.0019 | 9.26
3.8503 | 201.2801 | -2.2861 | 574.3478 | 0.0011 | 0.3519 | 1.004 | 9.1582
3.902 | 202.6566 | -2.7551 | 574.8167 | 0.0005 | 0.3543 | 1.0048 | 9.0985
3.952 | 202.6557 | -2.6085 | 574.6702 | 0.0005 | 0.3543 | 1.0046 | 8.9832
4.0015 | 203.5047 | -0.9965 | 573.0581 | 0.0005 | 0.3557 | 1.0017 | 8.9092
4.0515 | 203.9727 | -0.1465 | 572.2082 | 0.0005 | 0.3566 | 1.0003 | 8.8193
4.1016 | 204.6458 | 0.6741 | 571.3875 | 0.0005 | 0.3577 | 0.9988 | 8.7404
4.1527 | 205.7879 | -1.9344 | 573.996 | 0.0005 | 0.3597 | 1.0034 | 8.6808
4.2011 | 206.256 | -1.7586 | 573.8202 | 0.0005 | 0.3605 | 1.0031 | 8.6003
4.2512 | 207.2222 | -2.5499 | 574.6115 | 0.0005 | 0.3622 | 1.0045 | 8.5388
4.3023 | 207.8074 | -1.4655 | 573.5271 | 0.0005 | 0.3633 | 1.0026 | 8.4611
4.3524 | 208.3047 | -0.7914 | 572.853 | 0 | 0.3641 | 1.0014 | 8.3838
4.4024 | 208.8314 | 1.2017 | 570.8599 | 0.0005 | 0.3651 | 0.9979 | 8.3094
4.4519 | 209.3287 | 1.4069 | 570.6548 | 0.0005 | 0.3659 | 0.9975 | 8.2365
4.5036 | 210.8811 | -0.1465 | 572.2082 | 0.0005 | 0.3686 | 1.0003 | 8.2022
4.552 | 210.3526 | 1.8758 | 570.1858 | 0.0005 | 0.3677 | 0.9967 | 8.0947
4.6015 | 211.5534 | 0.7327 | 571.3289 | 0.0005 | 0.3698 | 0.9987 | 8.0533
4.6532 | 212.08 | -0.4103 | 572.4719 | 0.0005 | 0.3707 | 1.0007 | 7.9836
4.6999 | 212.255 | -0.7914 | 572.853 | 0 | 0.371 | 1.0014 | 7.9107
4.7533 | 213.4556 | -0.2052 | 572.2668 | 0.0011 | 0.3731 | 1.0004 | 7.8661
4.805 | 213.7478 | -1.2017 | 573.2633 | 0 | 0.3736 | 1.0021 | 7.792
4.8545 | 215.2709 | -1.4069 | 573.4685 | 0.0005 | 0.3763 | 1.0025 | 7.7674
4.9029 | 214.7718 | 0.5276 | 571.534 | 0.0005 | 0.3754 | 0.9991 | 7.673
4.9524 | 215.5622 | -0.4103 | 572.4719 | 0.0005 | 0.3768 | 1.0007 | 7.6242
5.0008 | 216.2354 | -0.6741 | 572.7357 | 0.0005 | 0.378 | 1.0012 | 7.5739
5.0503 | 216.1466 | 1.612 | 570.4496 | 0.0005 | 0.3778 | 0.9972 | 7.4966
5.102 | 217.4353 | 3.0189 | 569.0427 | 0.0005 | 0.3801 | 0.9947 | 7.4648
5.1537 | 218.0205 | 3.1068 | 568.9548 | 0.0005 | 0.3811 | 0.9946 | 7.4098
5.2037 | 218.4299 | 0.3517 | 571.7099 | 0.0005 | 0.3818 | 0.9994 | 7.3523
5.2538 | 219.0445 | 2.2275 | 569.8341 | 0.0005 | 0.3829 | 0.9961 | 7.3027
5.3032 | 219.3367 | 2.081 | 569.9806 | 0.0005 | 0.3834 | 0.9964 | 7.2442
5.3533 | 219.7461 | 2.1396 | 569.922 | 0.0005 | 0.3841 | 0.9963 | 7.1898
5.4033 | 220.4193 | 1.4069 | 570.6548 | 0.0005 | 0.3853 | 0.9975 | 7.145
5.4528 | 220.8287 | 0.2638 | 571.7978 | 0.0005 | 0.386 | 0.9995 | 7.0933
5.5045 | 221.9122 | 0.4103 | 571.6513 | 0.0005 | 0.3879 | 0.9993 | 7.0611
5.5546 | 222.2337 | 0.9965 | 571.0651 | 0.0011 | 0.3885 | 0.9983 | 7.0076
5.6024 | 222.4673 | 0.6155 | 571.4461 | 0.0005 | 0.3889 | 0.9989 | 6.955
5.6541 | 223.0526 | 1.2017 | 570.8599 | 0.0005 | 0.3899 | 0.9979 | 6.9095
5.7042 | 223.4327 | -0.2052 | 572.2668 | 0.0005 | 0.3906 | 1.0004 | 6.8605
5.752 | 224.0766 | 0.7327 | 571.3289 | 0.0005 | 0.3917 | 0.9987 | 6.823
5.8037 | 224.486 | 2.2861 | 569.7755 | 0.0005 | 0.3924 | 0.996 | 6.7746
5.8554 | 225.3937 | 3.9568 | 568.1048 | 0.0005 | 0.394 | 0.9931 | 6.7419
5.9016 | 225.1584 | 6.5946 | 565.467 | 0.0005 | 0.3936 | 0.9885 | 6.6821
5.9549 | 226.4177 | 5.6567 | 566.4049 | 0.0005 | 0.3958 | 0.9901 | 6.6592
6.0033 | 225.8307 | 3.6344 | 568.4272 | 0.0005 | 0.3948 | 0.9936 | 6.5885
6.0528 | 226.7091 | 2.7551 | 569.3065 | 0.0005 | 0.3963 | 0.9952 | 6.56
6.1045 | 227.4409 | 2.9016 | 569.16 | 0.0005 | 0.3976 | 0.9949 | 6.5254
6.1546 | 227.7331 | 1.2896 | 570.772 | 0.0005 | 0.3981 | 0.9977 | 6.4806
6.2024 | 228.3478 | -1.7586 | 573.8202 | 0.0005 | 0.3992 | 1.0031 | 6.4479
6.2525 | 228.7572 | -1.8172 | 573.8788 | 0.0005 | 0.3999 | 1.0032 | 6.4078
6.3042 | 229.958 | -0.9379 | 572.9995 | 0.0005 | 0.402 | 1.0016 | 6.3885
6.3542 | 229.7812 | 1.4069 | 570.6548 | 0.0005 | 0.4017 | 0.9975 | 6.3333
6.4037 | 229.9562 | 0.1465 | 571.9151 | 0.0005 | 0.402 | 0.9997 | 6.2892
6.4521 | 230.1899 | 1.5534 | 570.5082 | 0.0005 | 0.4024 | 0.9973 | 6.2483
6.5055 | 231.0389 | -0.6155 | 572.6771 | 0.0005 | 0.4039 | 1.0011 | 6.2199
6.5555 | 231.4484 | 0.0586 | 572.003 | 0.0005 | 0.4046 | 0.9999 | 6.1833
6.605 | 231.8871 | 0 | 572.0616 | 0.0011 | 0.4054 | 1 | 6.1486
6.655 | 232.238 | -1.2017 | 573.2633 | 0.0005 | 0.406 | 1.0021 | 6.1116
6.7051 | 232.7647 | -1.3482 | 573.4099 | 0.0005 | 0.4069 | 1.0024 | 6.0797
6.7546 | 232.2949 | -0.8793 | 572.9409 | 0.0005 | 0.4061 | 1.0015 | 6.023
6.8063 | 233.0853 | -0.8793 | 572.9409 | 0 | 0.4074 | 1.0015 | 5.9975
6.8525 | 232.6449 | -0.469 | 572.5306 | 0.0005 | 0.4067 | 1.0008 | 5.9459
6.9025 | 232.9664 | -0.6155 | 572.6771 | 0.0005 | 0.4072 | 1.0011 | 5.9109
6.9542 | 233.0828 | 0.4103 | 571.6513 | 0.0005 | 0.4074 | 0.9993 | 5.8699
7.0059 | 233.6681 | 0.4103 | 571.6513 | 0.0005 | 0.4085 | 0.9993 | 5.8412
7.0554 | 234.1655 | 1.5534 | 570.5082 | 0.0005 | 0.4093 | 0.9973 | 5.8125
7.1055 | 234.4577 | 1.4948 | 570.5668 | 0.0005 | 0.4098 | 0.9974 | 5.7788
7.1539 | 234.6914 | 0.9965 | 571.0651 | 0.0005 | 0.4103 | 0.9983 | 5.7454
7.205 | 235.0422 | 0.4103 | 571.6513 | 0.0005 | 0.4109 | 0.9993 | 5.7131
7.255 | 235.7155 | 1.9637 | 570.0979 | 0.0005 | 0.412 | 0.9966 | 5.6899
7.3051 | 235.7732 | 2.081 | 569.9806 | 0.0005 | 0.4121 | 0.9964 | 5.6523
7.3568 | 236.6223 | 2.2861 | 569.7755 | 0.0005 | 0.4136 | 0.996 | 5.6328
7.4046 | 236.7388 | 3.6344 | 568.4272 | 0.0005 | 0.4138 | 0.9936 | 5.5991
7.453 | 236.2983 | 2.0224 | 570.0393 | 0.0005 | 0.4131 | 0.9965 | 5.5525
7.5064 | 237.206 | -1.4655 | 573.5271 | 0.0005 | 0.4147 | 1.0026 | 5.5341
7.5542 | 237.3224 | 6.1843 | 565.8773 | 0.0005 | 0.4149 | 0.9892 | 5.5018
7.6043 | 237.7612 | 0.7327 | 571.3289 | 0.0005 | 0.4156 | 0.9987 | 5.4757
7.656 | 238.0535 | 2.081 | 569.9806 | 0.0005 | 0.4161 | 0.9964 | 5.4454
7.7038 | 238.1113 | 0.3517 | 571.7099 | 0.0005 | 0.4162 | 0.9994 | 5.4128
7.7539 | 238.4622 | -0.0586 | 572.1202 | 0 | 0.4168 | 1.0001 | 5.3858
7.8056 | 238.8423 | -1.8172 | 573.8788 | 0.0005 | 0.4175 | 1.0032 | 5.3587
7.8551 | 239.7794 | 0.9379 | 571.1237 | 0.0005 | 0.4191 | 0.9984 | 5.3458
7.9067 | 240.3354 | 3.0189 | 569.0427 | 0.0005 | 0.4201 | 0.9947 | 5.3231
7.9551 | 239.8364 | 2.1396 | 569.922 | 0.0011 | 0.4192 | 0.9963 | 5.2797
8.0068 | 240.5683 | 2.7551 | 569.3065 | 0.0005 | 0.4205 | 0.9952 | 5.2616
8.0547 | 240.5675 | 2.3448 | 569.7169 | 0.0005 | 0.4205 | 0.9959 | 5.2304
8.1047 | 240.4494 | 2.8137 | 569.2479 | 0.0005 | 0.4203 | 0.9951 | 5.1955
8.1564 | 240.683 | 1.9637 | 570.0979 | 0.0005 | 0.4207 | 0.9966 | 5.1676
8.2059 | 241.415 | 2.1396 | 569.922 | 0.0005 | 0.422 | 0.9963 | 5.152
8.2576 | 242.0589 | 1.8172 | 570.2444 | 0.0005 | 0.4231 | 0.9968 | 5.1334
8.306 | 241.5892 | 2.9603 | 569.1014 | 0.0005 | 0.4223 | 0.9948 | 5.0936
8.3555 | 241.8228 | 3.4292 | 568.6324 | 0.0005 | 0.4227 | 0.994 | 5.0683
8.4056 | 242.1151 | 4.1619 | 567.8997 | 0.0005 | 0.4232 | 0.9927 | 5.0442
8.4573 | 242.6712 | 3.4292 | 568.6324 | 0.0005 | 0.4242 | 0.994 | 5.0249
8.5051 | 242.8463 | 8.7342 | 563.3274 | 0.0005 | 0.4245 | 0.9847 | 5.0002
8.5568 | 243.1971 | 3.4292 | 568.6324 | 0.0005 | 0.4251 | 0.994 | 4.9772
8.6052 | 242.6688 | 3.0189 | 569.0427 | 0.0005 | 0.4242 | 0.9947 | 4.9384
8.6563 | 242.9024 | 2.9016 | 569.16 | 0.0005 | 0.4246 | 0.9949 | 4.914
8.7047 | 243.0189 | 2.2275 | 569.8341 | 0.0005 | 0.4248 | 0.9961 | 4.889
8.7564 | 243.575 | 1.612 | 570.4496 | 0.0005 | 0.4258 | 0.9972 | 4.8712
8.8059 | 243.3104 | 4.8361 | 567.2256 | 0.0005 | 0.4253 | 0.9915 | 4.8386
8.856 | 243.9251 | 9.6721 | 562.3895 | 0.0005 | 0.4264 | 0.9831 | 4.8234
8.906 | 243.7484 | 3.8395 | 568.2221 | 0.0005 | 0.4261 | 0.9933 | 4.7928
8.9555 | 244.0994 | 6.0377 | 566.0239 | 0.0005 | 0.4267 | 0.9894 | 4.7732
9.0072 | 244.3916 | 5.0998 | 566.9618 | 0.0005 | 0.4272 | 0.9911 | 4.7515
9.054 | 244.0392 | 3.8982 | 568.1635 | 0.0005 | 0.4266 | 0.9932 | 4.7201
9.1073 | 245.0642 | 5.6567 | 566.4049 | 0.0005 | 0.4284 | 0.9901 | 4.7121
9.159 | 245.6495 | 5.0412 | 567.0204 | 0.0005 | 0.4294 | 0.9912 | 4.6967
9.2052 | 244.9454 | 6.5067 | 565.5549 | 0.0005 | 0.4282 | 0.9886 | 4.6598
9.2585 | 245.5307 | 6.3895 | 565.6722 | 0.0005 | 0.4292 | 0.9888 | 4.644
9.3047 | 244.5628 | 8.0015 | 564.0601 | 0.0005 | 0.4275 | 0.986 | 4.6027
9.3548 | 244.6207 | 6.1257 | 565.9359 | 0.0005 | 0.4276 | 0.9893 | 4.5792
9.4065 | 245.1767 | 7.3274 | 564.7343 | 0.0005 | 0.4286 | 0.9872 | 4.5644
9.456 | 245.3518 | 7.7963 | 564.2653 | 0.0005 | 0.4289 | 0.9864 | 4.5437
9.506 | 245.5269 | 8.7928 | 563.2688 | 0.0005 | 0.4292 | 0.9846 | 4.523
9.5577 | 245.1158 | 8.8808 | 563.1809 | 0.0005 | 0.4285 | 0.9845 | 4.491
9.6078 | 245.7012 | 8.4704 | 563.5912 | 0.0005 | 0.4295 | 0.9852 | 4.4783
9.6573 | 245.8763 | 9.2032 | 562.8585 | 0.0005 | 0.4298 | 0.9839 | 4.4585
9.7073 | 245.5824 | 8.8808 | 563.1809 | 0.0005 | 0.4293 | 0.9845 | 4.4302
9.7574 | 245.6989 | 9.4083 | 562.6533 | 0.0005 | 0.4295 | 0.9836 | 4.4096
9.8085 | 246.3722 | 9.8187 | 562.243 | 0.0005 | 0.4307 | 0.9828 | 4.3986
9.8569 | 246.0784 | 11.2255 | 560.8361 | 0.0005 | 0.4302 | 0.9804 | 4.3718
9.9069 | 245.7552 | 11.1669 | 560.8947 | 0.0005 | 0.4296 | 0.9805 | 4.344
9.9581 | 246.1355 | 11.841 | 560.2206 | 0.0005 | 0.4303 | 0.9793 | 4.3284
10.0081 | 245.8709 | 11.6358 | 560.4258 | 0.0005 | 0.4298 | 0.9797 | 4.3021
10.0543 | 245.6358 | 11.9583 | 560.1034 | 0.0005 | 0.4294 | 0.9791 | 4.2782
10.1077 | 246.1918 | 13.1599 | 558.9017 | 0.0005 | 0.4304 | 0.977 | 4.2653
10.1577 | 246.3083 | 12.31 | 559.7517 | 0.0005 | 0.4306 | 0.9785 | 4.2463
10.2078 | 245.8093 | 16.2667 | 555.7949 | 0.0005 | 0.4297 | 0.9716 | 4.2169
10.2595 | 246.1309 | 13.3651 | 558.6965 | 0.0005 | 0.4303 | 0.9766 | 4.2011
10.3057 | 245.5147 | 14.1858 | 557.8758 | 0.0005 | 0.4292 | 0.9752 | 4.1719
10.3552 | 245.8071 | 12.9841 | 559.0775 | 0.0005 | 0.4297 | 0.9773 | 4.1568
10.4069 | 246.3046 | 14.4496 | 557.6121 | 0.0005 | 0.4306 | 0.9747 | 4.1446
10.4569 | 246.1866 | 16.5305 | 555.5311 | 0.0005 | 0.4303 | 0.9711 | 4.1227
10.507 | 245.5704 | 15.915 | 556.1466 | 0.0011 | 0.4293 | 0.9722 | 4.0929
10.5564 | 245.4524 | 16.5891 | 555.4725 | 0.0005 | 0.4291 | 0.971 | 4.0717
10.6081 | 246.5947 | 17.2633 | 554.7984 | 0.0005 | 0.4311 | 0.9698 | 4.0707
10.6582 | 246.125 | 16.8529 | 555.2087 | 0.0005 | 0.4302 | 0.9705 | 4.0439
10.706 | 246.0071 | 17.3512 | 554.7104 | 0.0005 | 0.43 | 0.9697 | 4.0239
10.7599 | 246.4752 | 16.8529 | 555.2087 | 0.0005 | 0.4309 | 0.9705 | 4.0113
10.8094 | 246.0056 | 16.384 | 555.6776 | 0.0011 | 0.43 | 0.9714 | 3.9854
10.8595 | 246.1221 | 18.2012 | 553.8605 | 0.0005 | 0.4302 | 0.9682 | 3.9689
10.9095 | 245.8576 | 18.8167 | 553.245 | 0.0005 | 0.4298 | 0.9671 | 3.9464
10.959 | 245.7396 | 18.8753 | 553.1863 | 0.0005 | 0.4296 | 0.967 | 3.9267
11.0074 | 245.3872 | 18.8753 | 553.1863 | 0 | 0.429 | 0.967 | 3.9039
11.0591 | 245.6796 | 19.6959 | 552.3657 | 0.0005 | 0.4295 | 0.9656 | 3.8902
11.1103 | 246.0598 | 18.8753 | 553.1863 | 0.0005 | 0.4301 | 0.967 | 3.8783
11.1587 | 245.6195 | 21.8355 | 550.2261 | 0.0005 | 0.4294 | 0.9618 | 3.8546
11.2103 | 245.3843 | 23.0372 | 549.0244 | 0.0005 | 0.4289 | 0.9597 | 3.8331
11.2582 | 244.6509 | 23.4476 | 548.6141 | 0.0005 | 0.4277 | 0.959 | 3.8055
11.3099 | 245.3242 | 23.1838 | 548.8779 | 0 | 0.4288 | 0.9595 | 3.7985
11.3577 | 244.9132 | 23.4476 | 548.6141 | 0.0005 | 0.4281 | 0.959 | 3.7762
11.4078 | 244.8539 | 23.6527 | 548.4089 | 0 | 0.428 | 0.9587 | 3.7587
11.4578 | 244.2963 | 24.3268 | 547.7348 | 0.0005 | 0.427 | 0.9575 | 3.7338
11.5073 | 243.6508 | 25.4699 | 546.5917 | 0.0005 | 0.4259 | 0.9555 | 3.7079
11.5612 | 244.3535 | 25.4113 | 546.6503 | 0.0005 | 0.4271 | 0.9556 | 3.7012
11.6107 | 244.0011 | 26.3492 | 545.7124 | 0.0005 | 0.4265 | 0.9539 | 3.6801
11.6591 | 243.3849 | 26.613 | 545.4486 | 0.0005 | 0.4255 | 0.9535 | 3.6556
11.7086 | 243.267 | 27.2285 | 544.8331 | 0.0005 | 0.4252 | 0.9524 | 3.6384
11.7587 | 243.6473 | 26.613 | 545.4486 | 0.0005 | 0.4259 | 0.9535 | 3.6286
11.8087 | 243.2069 | 27.8147 | 544.247 | 0.0005 | 0.4251 | 0.9514 | 3.6067
11.8582 | 243.4407 | 27.1405 | 544.9211 | 0.0005 | 0.4255 | 0.9526 | 3.5951
11.9082 | 243.0297 | 28.8405 | 543.2211 | 0.0005 | 0.4248 | 0.9496 | 3.5739
11.9599 | 243.029 | 28.4888 | 543.5728 | 0.0005 | 0.4248 | 0.9502 | 3.5585
12.0078 | 242.8525 | 29.2215 | 542.8401 | 0.0005 | 0.4245 | 0.9489 | 3.5417
12.0617 | 243.0276 | 32.5335 | 539.5281 | 0.0005 | 0.4248 | 0.9431 | 3.5284
12.1095 | 242.8511 | 32.9145 | 539.1471 | 0.0005 | 0.4245 | 0.9425 | 3.512
12.1612 | 243.0262 | 31.0387 | 541.0229 | 0 | 0.4248 | 0.9457 | 3.4995
12.2113 | 242.7911 | 32.2404 | 539.8212 | 0.0005 | 0.4244 | 0.9436 | 3.4818
12.2591 | 242.4387 | 39.5091 | 532.5525 | 0.0005 | 0.4238 | 0.9309 | 3.4632
12.3092 | 242.2329 | 31.2439 | 540.8178 | 0.0005 | 0.4234 | 0.9454 | 3.4462
12.3603 | 242.0563 | 38.7178 | 533.3438 | 0.0005 | 0.4231 | 0.9323 | 3.4295
12.4087 | 242.0557 | 32.1231 | 539.9385 | 0.0005 | 0.4231 | 0.9438 | 3.4161
12.4588 | 241.8791 | 32.1818 | 539.8799 | 0.0005 | 0.4228 | 0.9437 | 3.3999
12.5082 | 241.4681 | 42.1177 | 529.944 | 0.0005 | 0.4221 | 0.9264 | 3.3807
12.5599 | 241.233 | 34.4093 | 537.6523 | 0.0005 | 0.4217 | 0.9399 | 3.3635
12.61 | 241.584 | 34.6144 | 537.4472 | 0.0005 | 0.4223 | 0.9395 | 3.355
12.6595 | 240.8506 | 35.142 | 536.9196 | 0.0005 | 0.421 | 0.9386 | 3.3318
12.7095 | 240.6155 | 33.4714 | 538.5902 | 0.0005 | 0.4206 | 0.9415 | 3.3154
12.7612 | 240.9665 | 36.3437 | 535.7179 | 0.0005 | 0.4212 | 0.9365 | 3.3068
12.8113 | 240.5555 | 36.5489 | 535.5127 | 0.0005 | 0.4205 | 0.9361 | 3.2883
12.8608 | 240.2618 | 33.6765 | 538.3851 | 0.0005 | 0.42 | 0.9411 | 3.2716
12.9092 | 239.4111 | 44.5503 | 527.5113 | 0.0005 | 0.4185 | 0.9221 | 3.2478
12.9609 | 239.5277 | 36.9592 | 535.1024 | 0.0005 | 0.4187 | 0.9354 | 3.2364
13.0104 | 239.7029 | 38.8936 | 533.168 | 0.0005 | 0.419 | 0.932 | 3.2265
13.0588 | 239.3506 | 39.0402 | 533.0214 | 0.0005 | 0.4184 | 0.9318 | 3.2098
13.1105 | 238.9982 | 39.1867 | 532.8749 | 0.0005 | 0.4178 | 0.9315 | 3.1925
13.1599 | 239.3492 | 40.1832 | 531.8784 | 0.0011 | 0.4184 | 0.9298 | 3.1851
13.21 | 238.821 | 40.916 | 531.1456 | 0.0005 | 0.4175 | 0.9285 | 3.1661
13.2617 | 238.6738 | 40.447 | 531.6146 | 0.0005 | 0.4172 | 0.9293 | 3.1518
13.3117 | 238.3801 | 40.916 | 531.1456 | 0 | 0.4167 | 0.9285 | 3.1361
13.3629 | 238.3794 | 42.0004 | 530.0612 | 0 | 0.4167 | 0.9266 | 3.1241
13.4113 | 237.4702 | 49.445 | 522.6166 | 0.0011 | 0.4151 | 0.9136 | 3.1009
13.4613 | 237.1178 | 40.7987 | 531.2629 | 0.0005 | 0.4145 | 0.9287 | 3.0848
13.5092 | 237.0586 | 40.1832 | 531.8784 | 0.0005 | 0.4144 | 0.9298 | 3.0731
13.5592 | 236.4132 | 41.6487 | 530.4129 | 0.0005 | 0.4133 | 0.9272 | 3.0535
13.6109 | 236.3539 | 42.059 | 530.0026 | 0.0011 | 0.4132 | 0.9265 | 3.0411
13.6604 | 235.9722 | 44.0814 | 527.9802 | 0.0005 | 0.4125 | 0.9229 | 3.0252
13.7105 | 235.7958 | 42.7918 | 529.2698 | 0.0005 | 0.4122 | 0.9252 | 3.0119
13.7622 | 235.7951 | 43.4659 | 528.5957 | 0.0005 | 0.4122 | 0.924 | 3.0006
13.81 | 235.1204 | 44.4917 | 527.5699 | 0 | 0.411 | 0.9222 | 2.9817
13.8617 | 235.2663 | 52.9328 | 519.1288 | 0 | 0.4113 | 0.9075 | 2.9724
13.9117 | 234.6502 | 46.5727 | 525.4889 | 0.0005 | 0.4102 | 0.9186 | 2.9539
13.9612 | 234.2978 | 46.4848 | 525.5768 | 0.0005 | 0.4096 | 0.9187 | 2.9391
14.0129 | 234.8834 | 49.3278 | 522.7338 | 0.0005 | 0.4106 | 0.9138 | 2.9355
14.063 | 234.238 | 47.7744 | 524.2872 | 0.0005 | 0.4095 | 0.9165 | 2.9171
14.1108 | 233.2115 | 48.302 | 523.7597 | 0.0005 | 0.4077 | 0.9156 | 2.8944
14.1609 | 233.1523 | 47.833 | 524.2286 | 0.0005 | 0.4076 | 0.9164 | 2.8835
14.2126 | 232.3603 | 50.0605 | 522.0011 | 0.0005 | 0.4062 | 0.9125 | 2.8633
14.2604 | 232.008 | 48.5071 | 523.5545 | 0.0005 | 0.4056 | 0.9152 | 2.8493
14.3121 | 232.066 | 52.6104 | 519.4512 | 0.0005 | 0.4057 | 0.908 | 2.8397
14.3622 | 231.8309 | 51.3208 | 520.7408 | 0.0005 | 0.4053 | 0.9103 | 2.827
14.4122 | 230.9803 | 52.0829 | 519.9787 | 0.0005 | 0.4038 | 0.909 | 2.8069
14.4639 | 231.3314 | 52.0829 | 519.9787 | 0.0005 | 0.4044 | 0.909 | 2.8011
14.5101 | 230.305 | 51.6139 | 520.4477 | 0.0005 | 0.4026 | 0.9098 | 2.7798
14.5596 | 229.8941 | 52.6104 | 519.4512 | 0 | 0.4019 | 0.908 | 2.7654
14.6113 | 230.4504 | 51.4674 | 520.5942 | 0.0005 | 0.4028 | 0.91 | 2.7623
14.6613 | 228.9257 | 52.2001 | 519.8615 | 0.0005 | 0.4002 | 0.9088 | 2.7347
14.7114 | 228.632 | 53.9001 | 518.1616 | 0.0005 | 0.3997 | 0.9058 | 2.7219
14.7647 | 228.8072 | 54.2225 | 517.8392 | 0.0005 | 0.4 | 0.9052 | 2.7141
14.8126 | 228.2791 | 53.138 | 518.9236 | 0.0005 | 0.399 | 0.9071 | 2.6991
14.861 | 227.5457 | 54.6914 | 517.3702 | 0.0005 | 0.3978 | 0.9044 | 2.6817
14.9105 | 226.959 | 54.4276 | 517.634 | 0.0005 | 0.3967 | 0.9049 | 2.6659
14.9638 | 227.0756 | 55.3655 | 516.6961 | 0.0005 | 0.3969 | 0.9032 | 2.6578
15.0122 | 226.225 | 55.4241 | 516.6375 | 0.0005 | 0.3955 | 0.9031 | 2.6393
15.0623 | 225.8141 | 56.831 | 515.2306 | 0 | 0.3947 | 0.9007 | 2.6258
15.1118 | 225.2567 | 56.7138 | 515.3479 | 0.0005 | 0.3938 | 0.9009 | 2.6107
15.1634 | 225.4319 | 56.831 | 515.2306 | 0.0005 | 0.3941 | 0.9007 | 2.6038
15.2135 | 225.021 | 57.6517 | 514.41 | 0.0005 | 0.3934 | 0.8992 | 2.5905
15.263 | 224.6687 | 57.1241 | 514.9375 | 0.0005 | 0.3927 | 0.9001 | 2.5781
15.313 | 224.1113 | 58.1792 | 513.8824 | 0.0005 | 0.3918 | 0.8983 | 2.5633
15.3631 | 223.4659 | 63.2205 | 508.8412 | 0.0005 | 0.3906 | 0.8895 | 2.5476
15.4126 | 223.2895 | 63.8946 | 508.167 | 0.0005 | 0.3903 | 0.8883 | 2.5374
15.4626 | 222.6148 | 58.062 | 513.9996 | 0.0011 | 0.3891 | 0.8985 | 2.5216
15.5127 | 222.2039 | 58.7361 | 513.3255 | 0.0005 | 0.3884 | 0.8973 | 2.5088
15.5605 | 221.6464 | 59.4689 | 512.5928 | 0.0005 | 0.3875 | 0.896 | 2.4949
15.6122 | 221.6459 | 60.4068 | 511.6549 | 0.0005 | 0.3875 | 0.8944 | 2.4866
15.6639 | 221.3522 | 60.4068 | 511.6549 | 0.0005 | 0.3869 | 0.8944 | 2.4751
15.714 | 221.0585 | 61.1981 | 510.8635 | 0.0005 | 0.3864 | 0.893 | 2.464
15.7618 | 219.6804 | 68.0565 | 504.0051 | 0.0005 | 0.384 | 0.881 | 2.4412
15.8118 | 219.0644 | 62.9567 | 509.1049 | 0.0005 | 0.3829 | 0.8899 | 2.4267
15.8613 | 219.1811 | 63.2205 | 508.8412 | 0.0005 | 0.3831 | 0.8895 | 2.4204
15.913 | 218.7702 | 62.8101 | 509.2515 | 0.0005 | 0.3824 | 0.8902 | 2.408
15.9631 | 217.861 | 61.286 | 510.7756 | 0.0005 | 0.3808 | 0.8929 | 2.3905
16.0109 | 217.626 | 61.8136 | 510.248 | 0.0005 | 0.3804 | 0.8919 | 2.3808
16.061 | 217.01 | 68.3203 | 503.7413 | 0.0005 | 0.3793 | 0.8806 | 2.3667
16.1127 | 216.7749 | 63.6894 | 508.3722 | 0.0005 | 0.3789 | 0.8887 | 2.3565
16.1627 | 215.9244 | 65.1842 | 506.8774 | 0.0005 | 0.3774 | 0.8861 | 2.34
16.2144 | 215.9238 | 72.3064 | 499.7552 | 0.0005 | 0.3774 | 0.8736 | 2.3326
16.2639 | 215.3957 | 64.9204 | 507.1412 | 0.0005 | 0.3765 | 0.8865 | 2.3198
16.314 | 214.6624 | 70.5478 | 501.5138 | 0.0005 | 0.3752 | 0.8767 | 2.3048
16.364 | 214.0757 | 68.5255 | 503.5361 | 0 | 0.3742 | 0.8802 | 2.2915
16.4119 | 213.8407 | 68.672 | 503.3896 | 0.0005 | 0.3738 | 0.88 | 2.2823
16.4619 | 213.3419 | 64.0411 | 508.0205 | 0.0005 | 0.3729 | 0.8881 | 2.2701
16.5114 | 212.9311 | 66.1221 | 505.9395 | 0.0005 | 0.3722 | 0.8844 | 2.2589
16.5631 | 212.5202 | 67.5876 | 504.4741 | 0.0005 | 0.3715 | 0.8819 | 2.2475
16.6164 | 212.3731 | 65.7704 | 506.2912 | 0.0005 | 0.3712 | 0.885 | 2.2388
16.6648 | 211.845 | 66.591 | 505.4706 | 0.0005 | 0.3703 | 0.8836 | 2.2267
16.7127 | 211.1704 | 66.8548 | 505.2068 | 0 | 0.3691 | 0.8831 | 2.2133
16.7644 | 210.3491 | 67.6755 | 504.3861 | 0.0005 | 0.3677 | 0.8817 | 2.1979
16.8144 | 210.5831 | 75.1787 | 496.8829 | 0.0005 | 0.3681 | 0.8686 | 2.1938
16.8661 | 209.3809 | 74.0356 | 498.026 | 0.0005 | 0.366 | 0.8706 | 2.1746
16.914 | 209.1459 | 66.591 | 505.4706 | 0.0011 | 0.3656 | 0.8836 | 2.166
16.9657 | 208.7643 | 67.3824 | 504.6792 | 0.0005 | 0.3649 | 0.8822 | 2.1555
17.0135 | 208.119 | 68.2617 | 503.7999 | 0.0005 | 0.3638 | 0.8807 | 2.1428
17.0652 | 208.0012 | 70.6064 | 501.4552 | 0.0005 | 0.3636 | 0.8766 | 2.1351
17.1152 | 207.5025 | 72.6874 | 499.3742 | 0.0005 | 0.3627 | 0.8729 | 2.1238
17.1653 | 206.7399 | 69.7565 | 502.3052 | 0.0005 | 0.3614 | 0.8781 | 2.1098
17.217 | 205.8894 | 68.9358 | 503.1258 | 0.0005 | 0.3599 | 0.8795 | 2.0948
17.2632 | 205.2148 | 70.9582 | 501.1035 | 0.0011 | 0.3587 | 0.876 | 2.0824
17.3182 | 205.947 | 72.2185 | 499.8432 | 0.0005 | 0.36 | 0.8738 | 2.0832
17.3666 | 204.9793 | 72.6874 | 499.3742 | 0.0005 | 0.3583 | 0.8729 | 2.0676
17.4144 | 204.2754 | 72.6874 | 499.3742 | 0.0005 | 0.3571 | 0.8729 | 2.0549
17.4623 | 203.1318 | 73.5081 | 498.5535 | 0.0005 | 0.3551 | 0.8715 | 2.0378
17.514 | 203.0727 | 71.4857 | 500.5759 | 0 | 0.355 | 0.875 | 2.0312
17.564 | 202.5739 | 70.8116 | 501.25 | 0.0005 | 0.3541 | 0.8762 | 2.0205
17.6157 | 202.3389 | 77.1424 | 494.9192 | 0.0005 | 0.3537 | 0.8652 | 2.0122
17.6658 | 202.0454 | 73.3029 | 498.7587 | 0.0005 | 0.3532 | 0.8719 | 2.0036
17.7153 | 201.5466 | 72.1012 | 499.9604 | 0.0005 | 0.3523 | 0.874 | 1.9931
17.7636 | 200.9599 | 79.751 | 492.3106 | 0.0005 | 0.3513 | 0.8606 | 1.9819
17.817 | 200.8422 | 75.1787 | 496.8829 | 0.0005 | 0.3511 | 0.8686 | 1.9748
17.8648 | 200.7245 | 74.7977 | 497.2639 | 0.0005 | 0.3509 | 0.8692 | 1.9683
17.9149 | 200.5481 | 74.7098 | 497.3519 | 0.0005 | 0.3506 | 0.8694 | 1.9611
17.9649 | 199.5218 | 74.7098 | 497.3519 | 0.0005 | 0.3488 | 0.8694 | 1.9457
18.0144 | 199.0817 | 74.5046 | 497.557 | 0.0005 | 0.348 | 0.8698 | 1.9361
18.0645 | 199.0226 | 75.5304 | 496.5312 | 0.0005 | 0.3479 | 0.868 | 1.9301
18.1162 | 198.6118 | 76.4683 | 495.5933 | 0.0005 | 0.3472 | 0.8663 | 1.9206
18.164 | 198.2596 | 76.5269 | 495.5347 | 0.0005 | 0.3466 | 0.8662 | 1.9122
18.2157 | 197.8781 | 76.6735 | 495.3881 | 0.0011 | 0.3459 | 0.866 | 1.9031
18.2674 | 197.7603 | 77.3476 | 494.714 | 0.0005 | 0.3457 | 0.8648 | 1.8966
18.3175 | 197.5254 | 76.6735 | 495.3881 | 0.0005 | 0.3453 | 0.866 | 1.8892
18.3653 | 196.9387 | 76.9959 | 495.0657 | 0.0005 | 0.3443 | 0.8654 | 1.8787
18.417 | 197.4072 | 78.2855 | 493.7761 | 0.0005 | 0.3451 | 0.8632 | 1.8778
18.467 | 196.5568 | 78.3441 | 493.7175 | 0.0005 | 0.3436 | 0.863 | 1.8647
18.5165 | 195.7943 | 81.7147 | 490.3469 | 0 | 0.3423 | 0.8572 | 1.8525
18.5649 | 195.3542 | 80.7768 | 491.2848 | 0.0005 | 0.3415 | 0.8588 | 1.8435
18.6166 | 195.002 | 83.0629 | 488.9987 | 0.0005 | 0.3409 | 0.8548 | 1.8351
18.6661 | 194.767 | 84.7336 | 487.328 | 0.0005 | 0.3405 | 0.8519 | 1.8281
18.7162 | 194.3269 | 79.0182 | 493.0434 | 0.0005 | 0.3397 | 0.8619 | 1.8191
18.7662 | 194.8833 | 79.6337 | 492.4279 | 0.0005 | 0.3407 | 0.8608 | 1.8194
18.8179 | 194.3846 | 80.1027 | 491.9589 | 0.0005 | 0.3398 | 0.86 | 1.8098
18.8641 | 192.8894 | 79.4872 | 492.5744 | 0.0005 | 0.3372 | 0.8611 | 1.7915
18.9158 | 192.3028 | 80.6303 | 491.4314 | 0.0005 | 0.3362 | 0.8591 | 1.7812
18.9653 | 192.0385 | 81.9199 | 490.1417 | 0.0005 | 0.3357 | 0.8568 | 1.7741
19.017 | 192.3018 | 82.3009 | 489.7607 | 0.0011 | 0.3362 | 0.8561 | 1.7717
19.0687 | 191.6859 | 81.4216 | 490.64 | 0.0005 | 0.3351 | 0.8577 | 1.7612
19.1171 | 191.451 | 87.7525 | 484.3092 | 0.0005 | 0.3347 | 0.8466 | 1.7546
19.1666 | 190.8936 | 81.7733 | 490.2883 | 0.0005 | 0.3337 | 0.8571 | 1.745
19.2166 | 190.776 | 81.5095 | 490.5521 | 0.0005 | 0.3335 | 0.8575 | 1.7394
19.2667 | 190.3066 | 85.7887 | 486.2729 | 0.0005 | 0.3327 | 0.85 | 1.7306
19.3162 | 190.0717 | 80.5716 | 491.49 | 0.0005 | 0.3323 | 0.8592 | 1.724
19.3662 | 189.954 | 82.5647 | 489.4969 | 0.0005 | 0.3321 | 0.8557 | 1.7185
19.4179 | 189.8949 | 85.6129 | 486.4487 | 0.0005 | 0.3319 | 0.8503 | 1.7134
19.4658 | 189.3962 | 83.5319 | 488.5297 | 0.0005 | 0.3311 | 0.854 | 1.7047
19.5158 | 188.751 | 83.7957 | 488.2659 | 0.0005 | 0.3299 | 0.8535 | 1.6946
19.5653 | 188.7506 | 84.0009 | 488.0608 | 0.0005 | 0.3299 | 0.8532 | 1.6903
19.617 | 188.4277 | 82.5061 | 489.5555 | 0.0011 | 0.3294 | 0.8558 | 1.683
19.6654 | 187.8411 | 84.9974 | 487.0642 | 0.0005 | 0.3284 | 0.8514 | 1.6736
19.7171 | 187.7234 | 84.7336 | 487.328 | 0.0005 | 0.3282 | 0.8519 | 1.6682
19.7704 | 188.4264 | 85.7887 | 486.2729 | 0.0005 | 0.3294 | 0.85 | 1.6699
19.815 | 187.0485 | 86.0818 | 485.9798 | 0.0005 | 0.327 | 0.8495 | 1.654
19.8667 | 186.8136 | 84.9974 | 487.0642 | 0.0005 | 0.3266 | 0.8514 | 1.6476
19.9184 | 186.6373 | 85.6715 | 486.3901 | 0.0005 | 0.3263 | 0.8502 | 1.6418
19.9662 | 186.461 | 86.0818 | 485.9798 | 0.0005 | 0.3259 | 0.8495 | 1.6363
20.0179 | 186.0796 | 93.8781 | 478.1835 | 0.0005 | 0.3253 | 0.8359 | 1.6287
20.068 | 186.6947 | 92.7351 | 479.3266 | 0.0011 | 0.3264 | 0.8379 | 1.63
20.1158 | 185.7857 | 86.6094 | 485.4522 | 0.0005 | 0.3248 | 0.8486 | 1.6183
20.1675 | 185.4335 | 87.0783 | 484.9833 | 0.0005 | 0.3241 | 0.8478 | 1.6111
20.2176 | 184.7004 | 87.0197 | 485.0419 | 0.0005 | 0.3229 | 0.8479 | 1.6007
20.2709 | 185.6672 | 87.137 | 484.9247 | 0.0005 | 0.3246 | 0.8477 | 1.6049
20.3188 | 185.3151 | 88.749 | 483.3126 | 0.0005 | 0.3239 | 0.8449 | 1.5981
20.365 | 184.113 | 88.368 | 483.6937 | 0.0005 | 0.3218 | 0.8455 | 1.5841
20.4188 | 184.5229 | 88.5438 | 483.5178 | 0.0005 | 0.3226 | 0.8452 | 1.5834
20.4683 | 183.6139 | 87.6938 | 484.3678 | 0.0005 | 0.321 | 0.8467 | 1.5718
20.5167 | 183.4963 | 97.5711 | 474.4905 | 0.0005 | 0.3208 | 0.8294 | 1.5671
20.5662 | 183.5545 | 89.98 | 482.0816 | 0.0005 | 0.3209 | 0.8427 | 1.5639
20.6179 | 182.9093 | 91.7092 | 480.3524 | 0.0005 | 0.3197 | 0.8397 | 1.5545
20.668 | 182.4692 | 91.2989 | 480.7627 | 0.0005 | 0.319 | 0.8404 | 1.547
20.7175 | 182.293 | 90.4489 | 481.6127 | 0.0011 | 0.3187 | 0.8419 | 1.5418
20.7675 | 181.9409 | 89.3059 | 482.7558 | 0.0005 | 0.318 | 0.8439 | 1.5351
20.8176 | 182.175 | 91.6506 | 480.411 | 0.0005 | 0.3185 | 0.8398 | 1.5334
20.8693 | 181.647 | 93.8781 | 478.1835 | 0.0005 | 0.3175 | 0.8359 | 1.5252
20.9188 | 181.5294 | 94.3471 | 477.7145 | 0.0005 | 0.3173 | 0.8351 | 1.5206
20.9688 | 181.4704 | 94.054 | 478.0076 | 0.0005 | 0.3172 | 0.8356 | 1.5165
21.0167 | 180.7959 | 94.9333 | 477.1283 | 0.0005 | 0.316 | 0.8341 | 1.5074
21.0683 | 180.7369 | 94.054 | 478.0076 | 0.0005 | 0.3159 | 0.8356 | 1.5032
21.1167 | 179.8279 | 94.4057 | 477.6559 | 0.0005 | 0.3144 | 0.835 | 1.4922
21.1717 | 180.6775 | 96.5453 | 475.5163 | 0.0005 | 0.3158 | 0.8312 | 1.4954
21.2201 | 180.3254 | 96.4281 | 475.6336 | 0.0011 | 0.3152 | 0.8314 | 1.4891
21.2696 | 179.6509 | 94.6109 | 477.4507 | 0.0005 | 0.314 | 0.8346 | 1.4801
21.318 | 179.2402 | 96.0177 | 476.0439 | 0.0005 | 0.3133 | 0.8322 | 1.4733
21.3675 | 179.4157 | 94.7281 | 477.3335 | 0 | 0.3136 | 0.8344 | 1.4714
21.4192 | 179.474 | 96.1643 | 475.8973 | 0.0005 | 0.3137 | 0.8319 | 1.4683
21.4709 | 178.9167 | 97.1022 | 474.9594 | 0.0005 | 0.3128 | 0.8303 | 1.4602
21.521 | 178.6232 | 95.0212 | 477.0404 | 0.0011 | 0.3122 | 0.8339 | 1.4544
21.5688 | 177.9195 | 94.2005 | 477.8611 | 0.0005 | 0.311 | 0.8353 | 1.4455
21.6205 | 178.6225 | 95.8126 | 476.2491 | 0.0005 | 0.3122 | 0.8325 | 1.4477
21.6667 | 177.655 | 95.8126 | 476.2491 | 0 | 0.3106 | 0.8325 | 1.4368
21.7184 | 177.3029 | 95.4022 | 476.6594 | 0.0005 | 0.3099 | 0.8332 | 1.4306
21.7701 | 177.5956 | 98.8314 | 473.2302 | 0.0005 | 0.3104 | 0.8272 | 1.4295
21.8185 | 176.716 | 98.8314 | 473.2302 | 0.0005 | 0.3089 | 0.8272 | 1.4193
21.868 | 177.1846 | 97.6297 | 474.4319 | 0.0005 | 0.3097 | 0.8293 | 1.4198
21.918 | 177.1256 | 98.3625 | 473.6991 | 0.0005 | 0.3096 | 0.8281 | 1.4161
21.9681 | 176.5684 | 97.1022 | 474.9594 | 0.0005 | 0.3087 | 0.8303 | 1.4085
22.0192 | 176.4508 | 97.7763 | 474.2853 | 0.0005 | 0.3084 | 0.8291 | 1.4043
22.0693 | 175.9815 | 98.0401 | 474.0215 | 0.0005 | 0.3076 | 0.8286 | 1.3974
22.1177 | 175.9225 | 98.6263 | 473.4354 | 0.0005 | 0.3075 | 0.8276 | 1.3938
22.1688 | 175.6291 | 98.3039 | 473.7578 | 0.0005 | 0.307 | 0.8282 | 1.3883
22.2189 | 175.8632 | 99.0366 | 473.025 | 0.0005 | 0.3074 | 0.8269 | 1.387
22.2689 | 175.3646 | 98.509 | 473.5526 | 0.0005 | 0.3065 | 0.8278 | 1.38
22.3184 | 175.2471 | 98.3625 | 473.6991 | 0.0005 | 0.3063 | 0.8281 | 1.376
22.3701 | 175.0708 | 97.5711 | 474.4905 | 0.0005 | 0.306 | 0.8294 | 1.3715
22.4201 | 174.8947 | 99.8573 | 472.2044 | 0.0005 | 0.3057 | 0.8254 | 1.367
22.4702 | 174.7771 | 99.2418 | 472.8199 | 0.0005 | 0.3055 | 0.8265 | 1.3631
22.518 | 174.2492 | 98.7728 | 473.2888 | 0.0005 | 0.3046 | 0.8273 | 1.3561
22.5714 | 174.6006 | 101.8503 | 470.2113 | 0.0005 | 0.3052 | 0.822 | 1.3556
22.6214 | 174.9519 | 98.509 | 473.5526 | 0.0005 | 0.3058 | 0.8278 | 1.3553
22.6715 | 174.043 | 99.4469 | 472.6147 | 0.0005 | 0.3042 | 0.8262 | 1.3453
22.721 | 173.8668 | 100.5314 | 471.5302 | 0.0005 | 0.3039 | 0.8243 | 1.341
22.7694 | 172.9579 | 106.6277 | 465.4339 | 0.0005 | 0.3023 | 0.8136 | 1.3312
22.8211 | 172.9576 | 100.5314 | 471.5302 | 0.0011 | 0.3023 | 0.8243 | 1.3282
22.8689 | 172.3125 | 104.6933 | 467.3683 | 0.0005 | 0.3012 | 0.817 | 1.3205
22.9206 | 172.957 | 99.9159 | 472.1457 | 0.0005 | 0.3023 | 0.8253 | 1.3224
22.9707 | 172.7808 | 102.0555 | 470.0062 | 0.0005 | 0.302 | 0.8216 | 1.3182
23.0202 | 172.1943 | 101.7917 | 470.2699 | 0.0005 | 0.301 | 0.8221 | 1.3109
23.0718 | 172.194 | 101.9382 | 470.1234 | 0.0005 | 0.301 | 0.8218 | 1.3079
23.1202 | 172.5454 | 103.814 | 468.2476 | 0.0005 | 0.3016 | 0.8185 | 1.3079
23.1714 | 172.1934 | 104.0778 | 467.9838 | 0.0011 | 0.301 | 0.8181 | 1.3023
23.2214 | 172.0172 | 102.6123 | 469.4493 | 0.0005 | 0.3007 | 0.8206 | 1.2982
23.2698 | 171.4014 | 102.4658 | 469.5958 | 0.0005 | 0.2996 | 0.8209 | 1.2909
23.321 | 171.3425 | 102.2606 | 469.801 | 0.0005 | 0.2995 | 0.8212 | 1.2876
23.371 | 171.1663 | 105.1623 | 466.8994 | 0.0005 | 0.2992 | 0.8162 | 1.2835
23.4194 | 170.6091 | 106.5105 | 465.5511 | 0.0005 | 0.2982 | 0.8138 | 1.2767
23.4689 | 170.433 | 105.6898 | 466.3718 | 0.0005 | 0.2979 | 0.8152 | 1.2727
23.5206 | 170.8137 | 105.0157 | 467.0459 | 0.0005 | 0.2986 | 0.8164 | 1.2727
23.5707 | 170.7548 | 105.3674 | 466.6942 | 0.0005 | 0.2985 | 0.8158 | 1.2696
23.6202 | 170.4907 | 105.1623 | 466.8994 | 0.0011 | 0.298 | 0.8162 | 1.265
23.6741 | 170.3145 | 104.8985 | 467.1631 | 0.0005 | 0.2977 | 0.8166 | 1.2608
23.7202 | 170.197 | 103.9313 | 468.1303 | 0.0005 | 0.2975 | 0.8183 | 1.2575
23.7719 | 169.845 | 105.2795 | 466.7821 | 0.0005 | 0.2969 | 0.816 | 1.2522
23.8214 | 169.2292 | 113.6327 | 458.4289 | 0.0005 | 0.2958 | 0.8014 | 1.245
23.8715 | 169.3462 | 106.5691 | 465.4925 | 0.0005 | 0.296 | 0.8137 | 1.2433
23.9215 | 168.7597 | 108.4449 | 463.6167 | 0.0011 | 0.295 | 0.8104 | 1.2364
23.971 | 168.6422 | 110.0569 | 462.0047 | 0.0005 | 0.2948 | 0.8076 | 1.233
24.0227 | 169.0522 | 108.3863 | 463.6753 | 0.0005 | 0.2955 | 0.8105 | 1.2333
24.0728 | 168.9933 | 105.7485 | 466.3132 | 0.0005 | 0.2954 | 0.8151 | 1.2303
24.1228 | 168.7586 | 107.0967 | 464.9649 | 0.0005 | 0.295 | 0.8128 | 1.2261
24.1723 | 168.5238 | 106.9794 | 465.0822 | 0.0005 | 0.2946 | 0.813 | 1.2219
24.2207 | 167.8495 | 107.0967 | 464.9649 | 0.0005 | 0.2934 | 0.8128 | 1.2146
24.2702 | 168.1423 | 107.5656 | 464.496 | 0.0005 | 0.2939 | 0.812 | 1.2142
24.3219 | 167.8489 | 114.2189 | 457.8427 | 0.0005 | 0.2934 | 0.8003 | 1.2095
24.3719 | 167.8486 | 109.5294 | 462.5322 | 0.0005 | 0.2934 | 0.8085 | 1.207
24.422 | 167.6139 | 108.7087 | 463.3529 | 0.0005 | 0.293 | 0.81 | 1.2029
24.4698 | 167.2033 | 110.2035 | 461.8581 | 0.0005 | 0.2923 | 0.8074 | 1.1976
24.5215 | 167.8478 | 110.5845 | 461.4771 | 0.0005 | 0.2934 | 0.8067 | 1.1996
24.5732 | 166.9976 | 111.0535 | 461.0082 | 0.0005 | 0.2919 | 0.8059 | 1.1911
24.6194 | 167.1439 | 112.6655 | 459.3961 | 0.0005 | 0.2922 | 0.8031 | 1.1899
24.6711 | 166.1178 | 112.2845 | 459.7772 | 0.0005 | 0.2904 | 0.8037 | 1.1801
24.7212 | 166.4107 | 112.0207 | 460.0409 | 0.0005 | 0.2909 | 0.8042 | 1.1798
24.7723 | 166.4104 | 114.2189 | 457.8427 | 0.0005 | 0.2909 | 0.8003 | 1.1774
24.8224 | 165.736 | 116.505 | 455.5566 | 0.0005 | 0.2897 | 0.7963 | 1.1702
24.8724 | 166.1168 | 114.7758 | 457.2859 | 0.0011 | 0.2904 | 0.7994 | 1.1706
24.9219 | 165.0321 | 113.2224 | 458.8393 | 0.0005 | 0.2885 | 0.8021 | 1.1606
24.9736 | 166.4094 | 113.8085 | 458.2531 | 0.0005 | 0.2909 | 0.8011 | 1.1679
25.0203 | 165.2661 | 113.2224 | 458.8393 | 0.0005 | 0.2889 | 0.8021 | 1.1577
25.0715 | 165.2658 | 114.7758 | 457.2859 | 0.0005 | 0.2889 | 0.7994 | 1.1553
25.127 | 165.9397 | 115.6257 | 456.4359 | 0.0005 | 0.2901 | 0.7979 | 1.1575
25.1716 | 164.5912 | 116.2412 | 455.8204 | 0.0005 | 0.2877 | 0.7968 | 1.146
25.2233 | 164.591 | 114.9516 | 457.11 | 0.0005 | 0.2877 | 0.7991 | 1.1437
25.2728 | 164.6494 | 117.4429 | 454.6187 | 0.0011 | 0.2878 | 0.7947 | 1.1419
25.3228 | 164.6491 | 117.0326 | 455.029 | 0.0005 | 0.2878 | 0.7954 | 1.1396
25.3729 | 163.8282 | 115.9774 | 456.0842 | 0.0011 | 0.2864 | 0.7973 | 1.1317
25.4224 | 163.7694 | 116.974 | 455.0876 | 0.0005 | 0.2863 | 0.7955 | 1.1291
25.4741 | 164.2967 | 119.2601 | 452.8015 | 0.0005 | 0.2872 | 0.7915 | 1.1304
25.5225 | 163.5931 | 118.4687 | 453.5929 | 0.0011 | 0.286 | 0.7929 | 1.1235
25.5742 | 163.6514 | 115.7723 | 456.2893 | 0.0005 | 0.2861 | 0.7976 | 1.1216
25.622 | 162.9185 | 116.2412 | 455.8204 | 0.0005 | 0.2848 | 0.7968 | 1.1145
25.6753 | 163.7682 | 116.5636 | 455.498 | 0.0005 | 0.2863 | 0.7962 | 1.118
25.7254 | 163.5335 | 116.3878 | 455.6738 | 0.0005 | 0.2859 | 0.7965 | 1.1142
25.7716 | 163.0351 | 117.7946 | 454.267 | 0.0005 | 0.285 | 0.7941 | 1.1088
25.8216 | 163.0935 | 118.7912 | 453.2705 | 0.0005 | 0.2851 | 0.7923 | 1.1071
25.8711 | 162.2433 | 118.3808 | 453.6808 | 0.0005 | 0.2836 | 0.7931 | 1.0992
25.9212 | 162.331 | 119.5239 | 452.5377 | 0.0005 | 0.2838 | 0.7911 | 1.0977
25.9729 | 162.6825 | 119.6704 | 452.3912 | 0.0005 | 0.2844 | 0.7908 | 1.0978
26.0246 | 162.6823 | 123.5686 | 448.493 | 0.0005 | 0.2844 | 0.784 | 1.0957
26.0741 | 162.4476 | 121.3411 | 450.7205 | 0.0005 | 0.284 | 0.7879 | 1.092
26.1225 | 161.4215 | 120.8721 | 451.1895 | 0.0005 | 0.2822 | 0.7887 | 1.0831
26.1742 | 162.0075 | 119.0549 | 453.0067 | 0.0005 | 0.2832 | 0.7919 | 1.0849
26.2237 | 162.0073 | 119.2015 | 452.8601 | 0.0005 | 0.2832 | 0.7916 | 1.0828
26.2721 | 161.9485 | 119.4653 | 452.5963 | 0.0005 | 0.2831 | 0.7912 | 1.0805
26.3237 | 161.7138 | 121.2238 | 450.8378 | 0.0005 | 0.2827 | 0.7881 | 1.0768
26.3716 | 161.2447 | 122.4841 | 449.5775 | 0.0005 | 0.2819 | 0.7859 | 1.0717
26.4233 | 161.0393 | 123.422 | 448.6396 | 0.0005 | 0.2815 | 0.7843 | 1.0683
26.4733 | 160.9805 | 123.1583 | 448.9034 | 0.0011 | 0.2814 | 0.7847 | 1.0659
26.525 | 160.863 | 121.7514 | 450.3102 | 0.0005 | 0.2812 | 0.7872 | 1.063
26.5745 | 161.4197 | 122.0738 | 449.9878 | 0.0011 | 0.2822 | 0.7866 | 1.0647
26.6229 | 160.4523 | 122.1617 | 449.8999 | 0.0005 | 0.2805 | 0.7865 | 1.0564
26.6746 | 160.628 | 123.5686 | 448.493 | 0.0005 | 0.2808 | 0.784 | 1.0555
26.7241 | 159.8364 | 121.9566 | 450.105 | 0.0005 | 0.2794 | 0.7868 | 1.0484
26.7742 | 160.2759 | 123.51 | 448.5516 | 0.0005 | 0.2802 | 0.7841 | 1.0493
26.822 | 159.924 | 127.0564 | 445.0052 | 0.0011 | 0.2796 | 0.7779 | 1.0451
26.8759 | 160.3928 | 121.7514 | 450.3102 | 0.0005 | 0.2804 | 0.7872 | 1.0461
26.9221 | 159.9236 | 125.8547 | 446.2069 | 0.0005 | 0.2796 | 0.78 | 1.0412
26.9754 | 159.6011 | 124.3013 | 447.7603 | 0.0005 | 0.279 | 0.7827 | 1.0371
27.0233 | 158.7216 | 125.2392 | 446.8224 | 0.0005 | 0.2775 | 0.7811 | 1.0295
27.0717 | 158.8973 | 124.7703 | 447.2913 | 0.0005 | 0.2778 | 0.7819 | 1.0288
27.125 | 159.7178 | 124.5065 | 447.5551 | 0 | 0.2792 | 0.7824 | 1.0321
27.1751 | 159.0142 | 125.122 | 446.9396 | 0.0005 | 0.278 | 0.7813 | 1.0257
27.2229 | 159.014 | 125.4444 | 446.6172 | 0.0005 | 0.278 | 0.7807 | 1.0239
27.2763 | 158.9552 | 125.8547 | 446.2069 | 0.0005 | 0.2779 | 0.78 | 1.0215
27.3247 | 158.3982 | 130.896 | 441.1657 | 0.0005 | 0.2769 | 0.7712 | 1.0161
27.3758 | 159.1893 | 126.9978 | 445.0638 | 0.0005 | 0.2783 | 0.778 | 1.0193
27.4226 | 158.3392 | 130.0167 | 442.0449 | 0.0005 | 0.2768 | 0.7727 | 1.0121
27.4721 | 158.5735 | 124.653 | 447.4086 | 0.0005 | 0.2772 | 0.7821 | 1.0118
27.5238 | 158.2803 | 130.4856 | 441.576 | 0.0005 | 0.2767 | 0.7719 | 1.008
27.5738 | 158.5146 | 125.4444 | 446.6172 | 0 | 0.2771 | 0.7807 | 1.0077
27.6272 | 158.3972 | 124.2427 | 447.8189 | 0.0005 | 0.2769 | 0.7828 | 1.005
27.6733 | 158.0453 | 126.734 | 445.3276 | 0 | 0.2763 | 0.7785 | 1.0011
27.725 | 157.9279 | 126.1185 | 445.9431 | 0.0005 | 0.2761 | 0.7795 | 0.9985
27.7734 | 157.6933 | 128.6098 | 443.4518 | 0 | 0.2757 | 0.7752 | 0.9953
27.8268 | 158.1035 | 129.3426 | 442.7191 | 0.0005 | 0.2764 | 0.7739 | 0.9959
27.8763 | 157.693 | 129.8701 | 442.1915 | 0 | 0.2757 | 0.773 | 0.9916
27.9225 | 157.517 | 129.3426 | 442.7191 | 0.0005 | 0.2753 | 0.7739 | 0.9889
27.9725 | 157.0186 | 135.9372 | 436.1244 | 0.0005 | 0.2745 | 0.7624 | 0.984
28.0226 | 156.9012 | 128.8736 | 443.188 | 0.0005 | 0.2743 | 0.7747 | 0.9815
28.0721 | 156.7252 | 130.808 | 441.2536 | 0.0005 | 0.274 | 0.7713 | 0.9787
28.126 | 157.2526 | 129.0788 | 442.9829 | 0.0005 | 0.2749 | 0.7744 | 0.9801
28.1755 | 156.6663 | 133.9148 | 438.1468 | 0.0011 | 0.2739 | 0.7659 | 0.9747
28.2239 | 156.7834 | 129.5477 | 442.5139 | 0.0005 | 0.2741 | 0.7735 | 0.9737
28.2717 | 156.285 | 129.1374 | 442.9242 | 0.0005 | 0.2732 | 0.7743 | 0.969
28.3289 | 157.1348 | 128.4633 | 443.5983 | 0.0005 | 0.2747 | 0.7754 | 0.9723
28.3767 | 157.0761 | 129.8115 | 442.2501 | 0.0011 | 0.2746 | 0.7731 | 0.9703
28.4251 | 156.4311 | 132.8304 | 439.2312 | 0.0005 | 0.2735 | 0.7678 | 0.9647
28.473 | 156.431 | 131.4821 | 440.5795 | 0.0005 | 0.2735 | 0.7702 | 0.9631
28.5263 | 156.4895 | 131.1597 | 440.9019 | 0.0005 | 0.2736 | 0.7707 | 0.9616
28.5747 | 156.1084 | 131.6287 | 440.4329 | 0.0005 | 0.2729 | 0.7699 | 0.9577
28.6281 | 156.0496 | 133.5631 | 438.4985 | 0.0005 | 0.2728 | 0.7665 | 0.9555
28.6743 | 155.7564 | 133.651 | 438.4106 | 0.0005 | 0.2723 | 0.7664 | 0.9522
28.7276 | 155.4046 | 135.5855 | 436.4762 | 0.0005 | 0.2717 | 0.763 | 0.9483
28.776 | 154.9062 | 136.201 | 435.8607 | 0.0011 | 0.2708 | 0.7619 | 0.9437
28.8272 | 155.8147 | 134.3252 | 437.7365 | 0.0005 | 0.2724 | 0.7652 | 0.9475
28.8772 | 155.6973 | 131.6873 | 440.3743 | 0.0005 | 0.2722 | 0.7698 | 0.9451
28.9256 | 155.8144 | 131.3649 | 440.6967 | 0.0005 | 0.2724 | 0.7704 | 0.9443
28.9767 | 155.404 | 133.5631 | 438.4985 | 0.0005 | 0.2717 | 0.7665 | 0.9401
29.0251 | 154.847 | 132.9769 | 439.0847 | 0.0005 | 0.2707 | 0.7675 | 0.9352
29.0768 | 154.9055 | 134.5889 | 437.4727 | 0.0005 | 0.2708 | 0.7647 | 0.9339
29.1263 | 154.7882 | 137.1389 | 434.9228 | 0.0005 | 0.2706 | 0.7603 | 0.9316
29.1747 | 154.4364 | 137.4026 | 434.659 | 0.0005 | 0.27 | 0.7598 | 0.9279
29.2264 | 154.4362 | 138.1354 | 433.9262 | 0.0005 | 0.27 | 0.7585 | 0.9263
29.2759 | 154.7879 | 138.0768 | 433.9849 | 0.0005 | 0.2706 | 0.7586 | 0.9268
29.326 | 154.2016 | 137.4026 | 434.659 | 0.0005 | 0.2696 | 0.7598 | 0.9218
29.3738 | 154.3187 | 136.6699 | 435.3917 | 0.0005 | 0.2698 | 0.7611 | 0.921
29.4277 | 154.7876 | 133.1821 | 438.8795 | 0.0005 | 0.2706 | 0.7672 | 0.9221
29.4756 | 154.6702 | 133.0355 | 439.0261 | 0.0005 | 0.2704 | 0.7674 | 0.9199
29.5234 | 153.8202 | 135.1165 | 436.9451 | 0.0005 | 0.2689 | 0.7638 | 0.9133
29.5751 | 153.7615 | 136.1423 | 435.9193 | 0.0005 | 0.2688 | 0.762 | 0.9114
29.6251 | 153.9665 | 137.6078 | 434.4538 | 0.0005 | 0.2691 | 0.7595 | 0.9111
29.6752 | 153.4096 | 140.0112 | 432.0504 | 0 | 0.2682 | 0.7553 | 0.9063
29.7285 | 153.5853 | 138.8974 | 433.1642 | 0.0005 | 0.2685 | 0.7572 | 0.9057
29.7802 | 153.8783 | 141.037 | 431.0246 | 0 | 0.269 | 0.7535 | 0.9058
29.8264 | 153.2334 | 140.6267 | 431.4349 | 0.0005 | 0.2679 | 0.7542 | 0.9006
29.8743 | 152.5593 | 141.3594 | 430.7022 | 0 | 0.2667 | 0.7529 | 0.8952
29.926 | 152.9988 | 141.4473 | 430.6143 | 0.0005 | 0.2675 | 0.7527 | 0.8963
29.976 | 152.6177 | 141.037 | 431.0246 | 0.0005 | 0.2668 | 0.7535 | 0.8925
30.0277 | 152.8814 | 138.8095 | 433.2521 | 0.0005 | 0.2672 | 0.7574 | 0.8925