## GENERAL
TEST IDENTIFICATION
Borehole | TNW083-BH
Sample | Batch 1
Depth | 8.20 - 8.50 | [m]
Test number | CID245
VISUAL DESCRIPTION
Yellow fine to medium SAND
GENERAL
Date test started | 17/09/2021
Type of sample | Re-compacted
Type of drains fitted | One end only
INITIAL
Diameter | 69.36 | [mm]
Length | 140 | [mm]
Water content | 4.7022 | [%]
Bulk density | 1.8683 | [Mg/m³]
Dry density | 1.7844 | [Mg/m³]
Void ratio | 0.48512 | [-]
Degree of saturation | 25.6859 | [%]
Assumed particle density | 2.65 | [Mg/m³]
Torvane | - | [kPa]
Pocket penetrometer | - | [kPa]
SPECIMEN CONDITIONS POST FLOODING
Water content | 18.3066 | [%]
Bulk density | 2.111 | [Mg/m³]
Dry density | 1.7844 | [Mg/m³]
Void ratio | 0.48512 | [-]
Degree of saturation | 100.0005 | [%]
SATURATION (INCREMENTS OF CELL & BACK PRESSURE)
Pressure increments applied | 100 | [kPa]
Differential pressure used | 10 | [kPa]
Cell pressure | 700 | [kPa]
Base PWP | 688.29 | [kPa]
Mid height PWP | - | [kPa]
B value achieved | 0.99904 | [-]
CONSOLIDATION (DRAINED)
Cell pressure | 807 | [kPa]
Back pressure | 689 | [kPa]
Base PWP | 689.485 | [kPa]
Mid height PWP | - | [kPa]
Effective radial pressure | 117.515 | [kPa]
Effective axial pressure | 119.7993 | [kPa]
Deviator stress | 2.2843 | [kPa]
Volumetric strain | 0.51288 | [%]
External axial strain | 0.15414 | [%]
Local axial strain | - | [%]
Local radial strain | - | [%]
Water content | 18.0192 | [%]
Bulk density | 2.1167 | [Mg/m³]
Dry density | 1.7936 | [Mg/m³]
Void ratio | 0.47751 | [-]
Degree of saturation | 100 | [%]
SHEAR STAGE (DRAINED)
Initial effective radial pressure | 117.515 | [kPa]
Initial effective axial pressure | 119.7993 | [kPa]
Rate of strain | 1.3007 | [%/hour]
At peak deviator stress
Corrected deviator stress | 454.677 | [kPa]
Membrane correction applied | 0.40397 | [kPa]
Drain correction applied | 0 | [kPa]
External axial strain | 3.174 | [%]
Local axial strain | - | [%]
Local radial strain | - | [%]
Shear induced Δ volumetric strain | -1.6862 | [%]
Local volumetric strain | - | [%]
Effective radial pressure | 119.0609 | [kPa]
Effective axial pressure | 573.7379 | [kPa]
Principal effective stress ratio | 4.8189 | [-]
ɛ50 | 0.30626 | [%]
Secant modulus (E50) at ɛ50 | 73858.162 | [kPa]
At peak principal effective stress ratio
Corrected deviator stress | 453.031 | [kPa]
Membrane correction applied | 0.36119 | [kPa]
Drain correction applied | 0 | [kPa]
External axial strain | 2.8214 | [%]
Local axial strain | - | [%]
Local radial strain | - | [%]
Shear induced Δ volumetric strain | -1.4175 | [%]
Local volumetric strain | - | [%]
Effective radial pressure | 117.4591 | [kPa]
Effective axial pressure | 570.4901 | [kPa]
Principal effective stress ratio | 4.8569 | [-]
At 10% axial strain
Corrected deviator stress | 328.7099 | [kPa]
Membrane correction applied | 1.1288 | [kPa]
Drain correction applied | 0 | [kPa]
External axial strain | 9.993 | [%]
Local axial strain | - | [%]
Local radial strain | - | [%]
Shear induced Δ volumetric strain | -5.4323 | [%]
Local volumetric strain | - | [%]
Effective radial pressure | 117.6834 | [kPa]
Effective axial pressure | 446.3933 | [kPa]
Principal effective stress ratio | 3.7932 | [-]
FINAL CONDITIONS
Water content | 21.5695 | [%]
Bulk density | 2.0499 | [Mg/m³]
Dry density | 1.6862 | [Mg/m³]
Void ratio | 0.57159 | [-]
MOHR FAILURE ENVELOPE
Effective angle of internal friction (j') | 41 | [degree]
Effective cohesion (c') | 0 | [kPa]

## SATURATION
SATURATION (INCREMENTS OF CELL & BACK PRESSURE)
Time | Base pore-water pressure | Cell pressure | Back pressure
[hours] | [kPa] | [kPa] | [kPa]
0 | 37.1281 | 51 | 39
0.0027778 | 40.5974 | 53 | 42
0.011111 | 54.5148 | 67 | 55
0.025 | 77.7289 | 90 | 79
0.044444 | 110.257 | 122 | 111
0.069444 | 151.8216 | 163 | 153
0.1 | 202.0092 | 214 | 203
0.13611 | 262.4128 | 273 | 263
0.17778 | 330.5437 | 342 | 332
0.225 | 408.1927 | 419 | 410
0.27778 | 496.7536 | 507 | 497
0.33611 | 588.5829 | 600 | 590
0.4 | 588.2443 | 600 | 590
0.46944 | 588.4097 | 600 | 590
0.54444 | 588.7985 | 600 | 590
0.625 | 588.5025 | 600 | 590
0.71111 | 589.0021 | 600 | 590
0.80306 | 588.8467 | 600 | 590
0.9 | 588.9937 | 600 | 590
1.0028 | 588.1858 | 600 | 590
1.1114 | 589.1997 | 600 | 590
1.225 | 588.5075 | 600 | 590
1.3444 | 588.5612 | 600 | 590
1.4694 | 589.1185 | 600 | 590
1.6 | 588.8961 | 600 | 590
1.7361 | 588.3662 | 600 | 590
1.8778 | 588.2538 | 600 | 590
2.025 | 589.1436 | 600 | 590
2.1778 | 589.0663 | 600 | 590
2.3361 | 588.603 | 600 | 590
2.5 | 588.9601 | 600 | 590
2.6694 | 589.2262 | 600 | 590
2.8444 | 588.6409 | 600 | 590
3.0253 | 588.3617 | 600 | 590
3.2111 | 588.6643 | 600 | 590
3.4028 | 588.8963 | 600 | 590
3.6 | 589.0209 | 600 | 590
3.8028 | 588.7557 | 600 | 590
4.0111 | 588.6137 | 600 | 590
4.225 | 588.2407 | 600 | 590
4.4447 | 588.6032 | 600 | 590
4.6694 | 588.9362 | 600 | 590
4.9 | 588.4409 | 600 | 590
5.1361 | 588.7901 | 600 | 590
5.3778 | 588.4955 | 600 | 590
5.625 | 588.6262 | 600 | 590
5.8778 | 588.265 | 600 | 590
6.1361 | 589.1064 | 600 | 590
6.4 | 588.9088 | 600 | 590
6.6694 | 588.3483 | 600 | 590
6.9444 | 588.9861 | 600 | 590
7.225 | 588.588 | 600 | 590
7.5111 | 588.5662 | 600 | 590
7.8028 | 588.672 | 600 | 590
8.1 | 588.7861 | 600 | 590
8.4028 | 588.3049 | 600 | 590
8.7111 | 588.2058 | 600 | 590
9.025 | 588.549 | 600 | 590
9.3444 | 588.556 | 600 | 590
9.6694 | 588.8298 | 600 | 590
10.0003 | 588.9245 | 600 | 590
10.3361 | 588.724 | 600 | 590
10.6778 | 589.0706 | 600 | 590
11.025 | 589.1949 | 600 | 590
11.3778 | 588.5989 | 600 | 590
11.7361 | 588.3703 | 600 | 590
12.1 | 588.6409 | 600 | 590
12.4694 | 588.1573 | 600 | 590
12.8444 | 588.6663 | 600 | 590
13.225 | 589.1479 | 600 | 590
13.6111 | 588.755 | 600 | 590
14.0028 | 588.6617 | 600 | 590
14.4 | 589.104 | 600 | 590
14.8028 | 589.3339 | 600 | 590
15.2111 | 589.4597 | 600 | 590
15.625 | 589.2382 | 600 | 590
16.0444 | 588.7465 | 600 | 590
16.4694 | 588.7075 | 600 | 590
16.9 | 588.8906 | 600 | 590
17.3361 | 589.0971 | 600 | 590
17.7781 | 588.745 | 600 | 590
18.225 | 589.3508 | 600 | 590
18.6778 | 589.0663 | 600 | 590
19.1361 | 589.3527 | 600 | 590
19.6 | 590.0678 | 600 | 590
20.0694 | 589.0446 | 600 | 590
20.5444 | 589.3727 | 600 | 590
21.025 | 589.2522 | 600 | 590
21.5111 | 589.3033 | 600 | 590
22.0028 | 589.6935 | 600 | 590
22.5 | 589.0052 | 600 | 590
23.0028 | 589.162 | 600 | 590
23.5111 | 589.1357 | 600 | 590
24.025 | 589.3671 | 600 | 590
24.5444 | 589.953 | 600 | 590
25.0694 | 589.1522 | 600 | 590
25.6003 | 588.6008 | 600 | 590
26.1361 | 589.5267 | 600 | 590
26.6778 | 589.137 | 600 | 590
27.2253 | 589.3326 | 600 | 590
27.7778 | 589.3957 | 600 | 590
28.3364 | 589.3491 | 600 | 590
28.9 | 588.4435 | 600 | 590
29.4694 | 589.1885 | 600 | 590
30.0447 | 588.9756 | 600 | 590
30.625 | 589.1663 | 600 | 590
31.2111 | 588.4066 | 600 | 590
31.8028 | 588.8773 | 600 | 590
32.4 | 589.0839 | 600 | 590
33.0028 | 589.0078 | 600 | 590
33.6111 | 589.0675 | 600 | 590
34.225 | 589.1727 | 600 | 590
34.8444 | 589.5897 | 600 | 590
35.4694 | 589.0131 | 600 | 590
36.1 | 589.126 | 600 | 590
36.7361 | 589.4768 | 600 | 590
37.3778 | 588.7197 | 600 | 590
38.025 | 588.7866 | 600 | 590
38.6778 | 589.131 | 600 | 590
39.3361 | 589.5485 | 600 | 590
40 | 589.4523 | 600 | 590
40.6694 | 589.2926 | 600 | 590
41.3444 | 588.8674 | 600 | 590
42.025 | 588.8596 | 600 | 590
42.7111 | 588.9832 | 600 | 590
43.4028 | 588.4171 | 600 | 590
44.1 | 588.9362 | 600 | 590
44.8028 | 589.3651 | 600 | 590
45.5111 | 589.1637 | 600 | 590
46.225 | 589.263 | 600 | 590
46.9444 | 589.6348 | 600 | 590
47.6694 | 588.9116 | 600 | 590
48.4003 | 588.8885 | 600 | 590
49.1361 | 588.6474 | 600 | 590
49.8778 | 589.3355 | 600 | 590
50.6253 | 588.7784 | 600 | 590
51.3778 | 589.0725 | 600 | 590
52.1361 | 589.4601 | 600 | 590
52.9 | 589.2124 | 600 | 590
53.6694 | 589.7244 | 600 | 590
54.4444 | 589.3314 | 600 | 590
55.225 | 589.4699 | 600 | 590
56.0111 | 589.1945 | 600 | 590
56.8028 | 589.0715 | 600 | 590
57.6003 | 588.9956 | 600 | 590
58.4028 | 589.2407 | 600 | 590
59.2111 | 589.2651 | 600 | 590
60.025 | 588.9472 | 600 | 590
60.8444 | 589.2525 | 600 | 590
61.6694 | 588.9381 | 600 | 590
62.5 | 589.0118 | 600 | 590
63.3361 | 589.1217 | 600 | 590
64.1778 | 589.1567 | 600 | 590
65.025 | 588.9734 | 600 | 590
65.8781 | 589.2728 | 600 | 590
66.5814 | 588.5207 | 600 | 590
66.5819 | 588.3858 | 600 | 590
66.5847 | 685.2641 | 699 | 690
66.5931 | 687.2672 | 700 | 690
66.6069 | 687.5297 | 700 | 690
66.6264 | 687.5674 | 700 | 690
66.6514 | 687.8388 | 700 | 690
66.6822 | 687.5648 | 700 | 690
66.7181 | 687.8093 | 700 | 690
66.7597 | 687.6996 | 700 | 690
66.8069 | 687.947 | 700 | 690
66.8597 | 688.1672 | 700 | 690
66.9181 | 688.0154 | 700 | 690
66.9819 | 688.2286 | 700 | 690
67.0514 | 688.4057 | 700 | 690
67.1264 | 688.3155 | 700 | 690
67.2069 | 688.421 | 700 | 690
67.2931 | 688.29 | 700 | 690
67.3847 | 688.3217 | 700 | 690
67.4819 | 688.5028 | 700 | 690
67.5847 | 688.2308 | 700 | 690
67.6794 | 688.29 | 700 | 690

## CONSOLIDATION
CONSOLIDATION (DRAINED)
Square root time | Volumetric strain | External axial strain | Effective axial stress | p' | s' | t
[minutes0.5 ] | [%] | [%] | [kPa] | [kPa] | [kPa] | [kPa]
0 | 0 | 0 |  | 11.3546 | 11.7031 | 1.0454
0.40825 | -0.0015124 | -0.0037143 | 12.2688 | 10.8925 | 11.2366 | 1.0322
0.8165 | 0.00075618 | -0.0025714 | 13.3289 | 11.9879 | 12.3231 | 1.0057
1.2247 | 0.0032138 | 0.00064286 | 13.4533 | 12.077 | 12.4211 | 1.0322
1.633 | 0.0088851 | 0.0063571 | 14.7185 | 13.3422 | 13.6863 | 1.0322
2.0412 | 0.016825 | 0.010643 | 16.4409 | 15.0998 | 15.4351 | 1.0058
2.4495 | 0.023631 | 0.012143 | 17.0042 | 15.6984 | 16.0249 | 0.97936
2.8577 | 0.035162 | 0.015071 | 19.2626 | 17.8861 | 18.2302 | 1.0324
3.2685 | 0.048963 | 0.017357 | 21.3654 | 20.0417 | 20.3726 | 0.9928
3.6742 | 0.06522 | 0.021429 | 24.4084 | 23.0315 | 23.3757 | 1.0326
4.0825 | 0.082234 | 0.026143 | 27.4719 | 26.1655 | 26.4921 | 0.9798
4.4907 | 0.10057 | 0.030786 | 30.5853 | 29.2258 | 29.5657 | 1.0197
4.899 | 0.12156 | 0.035786 | 33.8829 | 32.4878 | 32.8366 | 1.0463
5.3072 | 0.14216 | 0.040643 | 37.6252 | 36.3182 | 36.6449 | 0.98025
5.7155 | 0.16447 | 0.046929 | 41.8006 | 40.3344 | 40.7009 | 1.0996
6.1237 | 0.18753 | 0.053071 | 46.1674 | 44.7186 | 45.0808 | 1.0866
6.532 | 0.21192 | 0.058786 | 51.4199 | 50.1299 | 50.4524 | 0.9675
6.9402 | 0.23498 | 0.066143 | 55.8515 | 54.5083 | 54.8441 | 1.0074
7.3485 | 0.25786 | 0.0725 | 60.5806 | 59.2725 | 59.5996 | 0.98107
7.7567 | 0.28262 | 0.08 | 66.6276 | 65.3193 | 65.6463 | 0.98124
8.165 | 0.30909 | 0.0885 | 71.6155 | 70.077 | 70.4616 | 1.1538
8.5732 | 0.33423 | 0.095786 | 77.6746 | 76.3305 | 76.6665 | 1.0081
8.9815 | 0.35918 | 0.10393 | 84.8964 | 83.5874 | 83.9147 | 0.98176
9.3897 | 0.38471 | 0.113 | 91.1279 | 89.801 | 90.1327 | 0.99519
9.798 | 0.40777 | 0.12107 | 98.1872 | 96.8601 | 97.1918 | 0.99534
10.2062 | 0.43197 | 0.12936 | 105.4788 | 104.1691 | 104.4965 | 0.98223
10.6145 | 0.45522 | 0.13771 | 112.6707 | 111.3255 | 111.6618 | 1.0089
11.0227 | 0.47677 | 0.14571 | 119.2171 | 117.9071 | 118.2346 | 0.98251
11.431 | 0.48206 | 0.1475 | 119.2251 | 117.8442 | 118.1895 | 1.0357
11.8392 | 0.48528 | 0.14879 | 119.5696 | 118.2595 | 118.5871 | 0.98256
12.2474 | 0.48773 | 0.14986 | 119.1114 | 117.6951 | 118.0491 | 1.0622
12.6557 | 0.49 | 0.15079 | 119.3008 | 117.9553 | 118.2916 | 1.0091
13.0639 | 0.49208 | 0.15164 | 119.5567 | 118.1934 | 118.5342 | 1.0224
13.4722 | 0.49322 | 0.15107 | 119.5001 | 118.1546 | 118.491 | 1.0092
13.8804 | 0.49473 | 0.15157 | 119.4936 | 118.0949 | 118.4446 | 1.049
14.2887 | 0.49719 | 0.15279 | 120.2961 | 118.9328 | 119.2736 | 1.0225
14.6969 | 0.49794 | 0.15329 | 119.6726 | 118.2208 | 118.5838 | 1.0889
15.1052 | 0.50002 | 0.15436 | 119.6741 | 118.2222 | 118.5852 | 1.0889
15.5134 | 0.50191 | 0.15571 | 120.0849 | 118.6508 | 119.0093 | 1.0756
15.9217 | 0.50343 | 0.15507 | 119.9556 | 118.5745 | 118.9198 | 1.0358
16.3299 | 0.50532 | 0.15214 | 119.3129 | 117.8786 | 118.2372 | 1.0757
16.7382 | 0.50702 | 0.153 | 119.9781 | 118.6146 | 118.9555 | 1.0226
17.1464 | 0.50721 | 0.15443 | 119.9298 | 118.5841 | 118.9205 | 1.0093
17.5552 | 0.50929 | 0.156 | 119.9805 | 118.6525 | 118.9845 | 0.99601
17.9629 | 0.5108 | 0.15664 | 119.9114 | 118.4417 | 118.8092 | 1.1023
18.3712 | 0.51155 | 0.15614 | 119.7173 | 118.4247 | 118.7479 | 0.96947
18.7794 | 0.51363 | 0.15207 | 120.0203 | 118.639 | 118.9843 | 1.0359
19.0727 | 0.51326 | 0.15393 | 119.3386 | 118.0282 | 118.3558 | 0.98279
19.0735 | 0.51288 | 0.15414 | 119.7993 | 118.2764 | 118.6572 | 1.1422

## SHEARING
SHEAR STAGE (DRAINED)
Axial strain | Deviator stress | Shear induced Dvolumetric strain | p' | s' | t | E | Principal effective stress
[%] | [kPa] | [%] | [kPa] | [kPa] | [kPa] | [Mpa] | [kPa]
0 | 2.2843 | 0 | 118.2764 | 118.6572 | 1.1422 |  | 119.7993
0.00050077 | 2.603 | 0 | 118.1526 | 118.5864 | 1.3015 | 63.6337 | 119.8879
0.0012162 | 3.1075 | 0.00019002 | 118.6801 | 119.1981 | 1.5538 | 67.6898 | 120.7518
0.0020031 | 3.5324 | 0.00057006 | 118.7941 | 119.3828 | 1.7662 | 62.3078 | 121.149
0.0027185 | 4.0104 | 0.00076008 | 118.6642 | 119.3326 | 2.0052 | 63.4938 | 121.3378
0.0034339 | 4.4883 | 0.00095009 | 118.823 | 119.5711 | 2.2442 | 64.1856 | 121.8152
0.0041493 | 5.5241 | 0.0013301 | 119.2466 | 120.1673 | 2.7621 | 78.0818 | 122.9293
0.0049362 | 7.1973 | 0.0019002 | 119.8864 | 121.086 | 3.5987 | 99.5309 | 124.6846
0.0057231 | 8.9502 | 0.0024702 | 120.4158 | 121.9075 | 4.4751 | 116.4737 | 126.3826
0.0059377 | 9.508 | 0.0028503 | 120.9432 | 122.5279 | 4.754 | 121.6574 | 127.2819
0.0070823 | 11.4998 | 0.0034203 | 121.3158 | 123.2324 | 5.7499 | 130.1197 | 128.9823
0.0077262 | 12.6418 | 0.0039904 | 122.1258 | 124.2328 | 6.3209 | 134.0574 | 130.5537
0.0085131 | 13.651 | 0.0047505 | 122.5603 | 124.8355 | 6.8255 | 133.5202 | 131.661
0.0092285 | 14.7399 | 0.0051305 | 122.3662 | 124.8228 | 7.3699 | 134.9684 | 132.1928
0.0099439 | 15.6959 | 0.0057006 | 122.8882 | 125.5042 | 7.848 | 134.873 | 133.3521
0.010659 | 16.6254 | 0.0062706 | 123.1484 | 125.9193 | 8.3127 | 134.5412 | 134.232
0.011303 | 17.6346 | 0.0064606 | 123.4846 | 126.4237 | 8.8173 | 135.8054 | 135.241
0.012162 | 18.6968 | 0.0070307 | 123.9597 | 127.0758 | 9.3484 | 134.9535 | 136.4242
0.012877 | 19.7059 | 0.0072207 | 124.1724 | 127.4568 | 9.853 | 135.2925 | 137.3097
0.013592 | 20.6354 | 0.0077908 | 124.323 | 127.7622 | 10.3177 | 135.0101 | 138.0799
0.014308 | 21.5648 | 0.0081708 | 124.815 | 128.4091 | 10.7824 | 134.7556 | 139.1915
0.015095 | 22.6004 | 0.0083608 | 124.7541 | 128.5208 | 11.3002 | 134.5911 | 139.821
0.015739 | 23.2909 | 0.0091209 | 125.1902 | 129.0721 | 11.6455 | 133.4724 | 140.7175
0.016525 | 24.1937 | 0.0093109 | 125.5571 | 129.5894 | 12.0969 | 132.5796 | 141.6862
0.017169 | 24.9372 | 0.009691 | 125.5008 | 129.657 | 12.4686 | 131.9384 | 142.1256
0.017885 | 25.787 | 0.010261 | 125.9746 | 130.2724 | 12.8935 | 131.4123 | 143.1659
0.0186 | 26.5836 | 0.010641 | 125.8415 | 130.2721 | 13.2918 | 130.6407 | 143.5639
0.019315 | 27.3271 | 0.011021 | 125.896 | 130.4505 | 13.6635 | 129.6513 | 144.1141
0.020102 | 28.0175 | 0.011591 | 126.5396 | 131.2091 | 14.0087 | 128.0103 | 145.2179
0.020746 | 28.7875 | 0.011971 | 126.9499 | 131.7479 | 14.3938 | 127.7494 | 146.1416
0.021533 | 29.5842 | 0.012731 | 127.2613 | 132.192 | 14.7921 | 126.7805 | 146.9841
0.022249 | 30.3011 | 0.013111 | 127.0663 | 132.1164 | 15.1505 | 125.9262 | 147.267
0.022964 | 31.0181 | 0.013681 | 127.7809 | 132.9505 | 15.509 | 125.1254 | 148.4596
0.023679 | 32.0005 | 0.013871 | 127.8858 | 133.2192 | 16.0002 | 125.494 | 149.2195
0.024395 | 32.7174 | 0.014441 | 128.0541 | 133.507 | 16.3587 | 124.7528 | 149.8657
0.025182 | 33.3547 | 0.015012 | 128.3288 | 133.8879 | 16.6773 | 123.3849 | 150.5653
0.025826 | 34.0716 | 0.015392 | 128.4082 | 134.0868 | 17.0358 | 123.0848 | 151.1226
0.026541 | 34.815 | 0.015772 | 129.0675 | 134.87 | 17.4075 | 122.5682 | 152.2775
0.027256 | 35.3726 | 0.016342 | 129.0075 | 134.9029 | 17.6863 | 121.3969 | 152.5892
0.027972 | 36.0099 | 0.016912 | 129.539 | 135.5406 | 18.0049 | 120.5704 | 153.5456
0.028759 | 36.6471 | 0.017482 | 129.9103 | 136.0181 | 18.3235 | 119.487 | 154.3417
0.029402 | 37.4967 | 0.017672 | 129.8265 | 136.076 | 18.7484 | 119.7601 | 154.8243
0.030189 | 38.373 | 0.018242 | 129.8925 | 136.288 | 19.1865 | 119.5409 | 155.4745
0.030905 | 38.9305 | 0.018812 | 130.6158 | 137.1043 | 19.4653 | 118.5779 | 156.5695
0.03162 | 39.8863 | 0.019002 | 131.0214 | 137.6692 | 19.9432 | 118.9179 | 157.6123
0.032407 | 40.3377 | 0.019762 | 131.2167 | 137.9397 | 20.1689 | 117.4231 | 158.1085
0.033122 | 41.0014 | 0.020142 | 131.4097 | 138.2433 | 20.5007 | 116.8908 | 158.744
0.033766 | 41.6652 | 0.020522 | 131.2885 | 138.2327 | 20.8326 | 116.6277 | 159.0653
0.034482 | 42.2759 | 0.021092 | 131.6022 | 138.6481 | 21.1379 | 115.979 | 159.7861
0.035197 | 42.8069 | 0.021662 | 131.5956 | 138.73 | 21.4034 | 115.1304 | 160.1335
0.035912 | 43.4175 | 0.022042 | 132.0738 | 139.31 | 21.7087 | 114.5372 | 161.0188
0.036628 | 44.1077 | 0.022422 | 131.7232 | 139.0745 | 22.0539 | 114.1847 | 161.1283
0.037343 | 44.8511 | 0.022802 | 132.1121 | 139.5873 | 22.4256 | 113.9879 | 162.0128
0.038059 | 45.4086 | 0.023182 | 132.4163 | 139.9844 | 22.7043 | 113.31 | 162.6887
0.038774 | 46.0458 | 0.023752 | 132.5108 | 140.1851 | 23.0229 | 112.8628 | 163.208
0.039275 | 46.497 | 0.023752 | 132.406 | 140.1555 | 23.2485 | 112.5726 | 163.404
0.040276 | 47.7449 | 0.024512 | 133.1204 | 141.0779 | 23.8725 | 112.8717 | 164.9503
0.040992 | 48.2495 | 0.025273 | 133.4141 | 141.4556 | 24.1247 | 112.1327 | 165.5804
0.041707 | 48.9396 | 0.025463 | 133.3648 | 141.5214 | 24.4698 | 111.864 | 165.9912
0.042423 | 49.3909 | 0.026033 | 133.604 | 141.8359 | 24.6955 | 111.0415 | 166.5313
0.043209 | 50.0812 | 0.026603 | 133.6447 | 141.9916 | 25.0406 | 110.6167 | 167.0322
0.043853 | 50.5061 | 0.027363 | 134.2731 | 142.6907 | 25.253 | 109.9615 | 167.9438
0.044569 | 51.1166 | 0.027743 | 134.5035 | 143.0229 | 25.5583 | 109.5664 | 168.5812
0.045356 | 51.8333 | 0.028123 | 134.7684 | 143.4073 | 25.9167 | 109.2456 | 169.3239
0.046071 | 52.4173 | 0.028503 | 134.9646 | 143.7009 | 26.2087 | 108.8168 | 169.9095
0.046786 | 52.9217 | 0.029073 | 135.087 | 143.9073 | 26.4609 | 108.2311 | 170.3681
0.04743 | 53.5854 | 0.029453 | 135.2193 | 144.1502 | 26.7927 | 108.1612 | 170.9429
0.047788 | 53.8509 | 0.029643 | 134.9676 | 143.9427 | 26.9254 | 107.907 | 170.8682
0.049004 | 55.2844 | 0.030213 | 135.4907 | 144.7048 | 27.6422 | 108.1544 | 172.347
0.049719 | 55.6826 | 0.030783 | 136.0312 | 145.3116 | 27.8413 | 107.3991 | 173.1529
0.050435 | 56.2135 | 0.031353 | 136.0988 | 145.4678 | 28.1068 | 106.9284 | 173.5745
0.05115 | 56.8506 | 0.031733 | 136.4041 | 145.8792 | 28.4253 | 106.6784 | 174.3045
0.051866 | 57.3815 | 0.032113 | 136.2252 | 145.7887 | 28.6907 | 106.2305 | 174.4795
0.052581 | 58.0715 | 0.032303 | 136.4835 | 146.1621 | 29.0358 | 106.0976 | 175.1978
0.053296 | 58.629 | 0.032873 | 136.8971 | 146.6686 | 29.3145 | 105.7195 | 175.9831
0.054083 | 59.2661 | 0.033443 | 136.9228 | 146.8005 | 29.6331 | 105.3593 | 176.4335
0.054727 | 59.7173 | 0.033823 | 136.8335 | 146.7864 | 29.8587 | 104.9442 | 176.645
0.055443 | 60.4872 | 0.034203 | 137.0711 | 147.1523 | 30.2436 | 104.9786 | 177.3959
0.056158 | 61.0446 | 0.034583 | 137.3011 | 147.4752 | 30.5223 | 104.6338 | 177.9975
0.056873 | 61.9736 | 0.034773 | 137.4998 | 147.8287 | 30.9868 | 104.9512 | 178.8155
0.05766 | 62.5842 | 0.035534 | 137.867 | 148.2977 | 31.2921 | 104.5779 | 179.5898
0.058376 | 63.0088 | 0.035914 | 138.2489 | 148.7504 | 31.5044 | 104.0237 | 180.2548
0.059091 | 63.5929 | 0.036484 | 138.1894 | 148.7882 | 31.7964 | 103.7527 | 180.5847
0.059806 | 64.1768 | 0.036864 | 138.2483 | 148.9444 | 32.0884 | 103.4879 | 181.0328
0.060522 | 64.7077 | 0.037434 | 138.9855 | 149.7702 | 32.3539 | 103.1419 | 182.124
0.061237 | 65.4509 | 0.037814 | 139.0968 | 150.0053 | 32.7255 | 103.1507 | 182.7307
0.061953 | 65.9286 | 0.038194 | 139.2434 | 150.2315 | 32.9643 | 102.7306 | 183.1958
0.06274 | 66.486 | 0.038764 | 139.419 | 150.5 | 33.243 | 102.3305 | 183.743
0.063383 | 67.0434 | 0.039144 | 139.4035 | 150.5774 | 33.5217 | 102.1705 | 184.0991
0.064099 | 67.6539 | 0.039524 | 139.3812 | 150.6568 | 33.8269 | 101.9825 | 184.4838
0.064814 | 68.5297 | 0.039714 | 139.6268 | 151.0485 | 34.2649 | 102.2082 | 185.3133
0.06553 | 69.0872 | 0.040284 | 139.7956 | 151.3101 | 34.5436 | 101.9431 | 185.8537
0.066317 | 69.5385 | 0.041044 | 140.4976 | 152.0874 | 34.7693 | 101.414 | 186.8566
0.067032 | 70.096 | 0.041614 | 140.5671 | 152.2498 | 35.048 | 101.1633 | 187.2978
0.067747 | 70.6 | 0.041804 | 140.6772 | 152.4439 | 35.3 | 100.8391 | 187.7439
0.068463 | 71.1575 | 0.042374 | 141.1862 | 153.0457 | 35.5787 | 100.5996 | 188.6245
0.069178 | 71.6883 | 0.042754 | 140.9483 | 152.8963 | 35.8441 | 100.3265 | 188.7405
0.069893 | 72.1926 | 0.043324 | 140.9968 | 153.0289 | 36.0963 | 100.0212 | 189.1252
0.070609 | 72.75 | 0.043894 | 141.4836 | 153.6086 | 36.375 | 99.7973 | 189.9836
0.071324 | 73.2277 | 0.044274 | 141.5733 | 153.7779 | 36.6138 | 99.466 | 190.3918
0.07204 | 73.8118 | 0.045035 | 142.1088 | 154.4108 | 36.9059 | 99.2891 | 191.3167
0.072469 | 74.077 | 0.045035 | 141.6977 | 154.0439 | 37.0385 | 99.067 | 191.0824
0.07347 | 75.2715 | 0.045605 | 141.9049 | 154.4501 | 37.6357 | 99.3423 | 192.0859
0.074186 | 75.7491 | 0.045985 | 142.1751 | 154.7999 | 37.8745 | 99.0281 | 192.6745
0.074901 | 76.2534 | 0.046555 | 142.1795 | 154.8884 | 38.1267 | 98.7556 | 193.0151
0.075688 | 76.7046 | 0.047125 | 142.612 | 155.3961 | 38.3523 | 98.3249 | 193.7484
0.076403 | 77.2087 | 0.047505 | 142.8566 | 155.7248 | 38.6044 | 98.0642 | 194.3291
0.077119 | 77.6598 | 0.047885 | 143.0483 | 155.9916 | 38.8299 | 97.7394 | 194.8215
0.077834 | 78.2969 | 0.048455 | 143.4858 | 156.5352 | 39.1484 | 97.6595 | 195.6837
0.07855 | 78.8276 | 0.048835 | 143.3777 | 156.5156 | 39.4138 | 97.4458 | 195.9294
0.079265 | 79.3583 | 0.049215 | 143.8424 | 157.0688 | 39.6792 | 97.2358 | 196.7479
0.080052 | 79.9421 | 0.049595 | 143.6814 | 157.005 | 39.971 | 97.0092 | 196.9761
0.080767 | 80.526 | 0.050165 | 143.9693 | 157.3903 | 40.263 | 96.873 | 197.6533
0.081411 | 81.4018 | 0.050355 | 143.8312 | 157.3982 | 40.7009 | 97.1826 | 198.0991
0.082198 | 81.8264 | 0.050925 | 144.5095 | 158.1472 | 40.9132 | 96.7688 | 199.0604
0.082842 | 82.251 | 0.051305 | 144.4097 | 158.1182 | 41.1255 | 96.5291 | 199.2437
0.083629 | 82.8612 | 0.051685 | 144.741 | 158.5512 | 41.4306 | 96.3506 | 199.9818
0.084416 | 83.5779 | 0.052255 | 144.7571 | 158.6867 | 41.7889 | 96.3014 | 200.4757
0.085131 | 84.1086 | 0.052635 | 145.1487 | 159.1668 | 42.0543 | 96.1155 | 201.2211
0.085847 | 84.6393 | 0.053015 | 145.1408 | 159.2473 | 42.3196 | 95.9327 | 201.567
0.086562 | 85.0373 | 0.053585 | 145.4817 | 159.6546 | 42.5187 | 95.5997 | 202.1732
0.087349 | 85.5945 | 0.053965 | 145.4202 | 159.6859 | 42.7972 | 95.3763 | 202.4832
0.087993 | 86.1518 | 0.054345 | 145.6384 | 159.997 | 43.0759 | 95.3118 | 203.0729
0.088708 | 86.6559 | 0.054725 | 145.5973 | 160.0399 | 43.3279 | 95.1114 | 203.3679
0.089424 | 87.6909 | 0.054915 | 145.8483 | 160.4634 | 43.8454 | 95.5079 | 204.3089
0.090139 | 88.089 | 0.055486 | 146.3789 | 161.0604 | 44.0445 | 95.1915 | 205.1049
0.090854 | 88.5401 | 0.056056 | 146.3498 | 161.1065 | 44.2701 | 94.9386 | 205.3765
0.09157 | 88.9647 | 0.056626 | 146.9608 | 161.7883 | 44.4824 | 94.6606 | 206.2706
0.092285 | 89.628 | 0.056816 | 146.8782 | 161.8162 | 44.814 | 94.6455 | 206.6302
0.093 | 90.0526 | 0.057386 | 146.9579 | 161.9667 | 45.0263 | 94.374 | 206.993
0.093787 | 90.7956 | 0.057766 | 147.388 | 162.5206 | 45.3978 | 94.3744 | 207.9184
0.094574 | 91.3792 | 0.058146 | 147.3312 | 162.5611 | 45.6896 | 94.2062 | 208.2507
0.095218 | 91.857 | 0.058716 | 147.3761 | 162.6856 | 45.9285 | 94.071 | 208.6141
0.095934 | 92.3877 | 0.059096 | 147.7848 | 163.1827 | 46.1938 | 93.9226 | 209.3766
0.096649 | 92.9447 | 0.059286 | 147.8215 | 163.3122 | 46.4723 | 93.8037 | 209.7846
0.097007 | 93.157 | 0.059666 | 148.1737 | 163.6999 | 46.5785 | 93.6768 | 210.2784
0.09808 | 94.3247 | 0.060236 | 148.2386 | 163.9594 | 47.1624 | 93.8424 | 211.1217
0.098795 | 94.8022 | 0.060616 | 148.5681 | 164.3685 | 47.4011 | 93.6462 | 211.7696
0.099582 | 95.2002 | 0.061186 | 148.6927 | 164.5594 | 47.6001 | 93.3058 | 212.1595
0.10023 | 95.7574 | 0.061566 | 149.0254 | 164.985 | 47.8787 | 93.2624 | 212.8637
0.10094 | 96.1818 | 0.061946 | 149.2037 | 165.234 | 48.0909 | 93.0219 | 213.3249
0.10166 | 96.739 | 0.062326 | 149.1029 | 165.2261 | 48.3695 | 92.9154 | 213.5956
0.10244 | 97.4817 | 0.062516 | 149.1806 | 165.4276 | 48.7409 | 92.9267 | 214.1684
0.10316 | 98.0654 | 0.062896 | 149.601 | 165.9452 | 49.0327 | 92.848 | 214.9779
0.10395 | 98.543 | 0.063466 | 150.024 | 166.4478 | 49.2715 | 92.6046 | 215.7193
0.10459 | 99.0206 | 0.063846 | 150.0636 | 166.567 | 49.5103 | 92.4911 | 216.0773
0.10531 | 99.5777 | 0.064226 | 150.0278 | 166.6241 | 49.7889 | 92.3919 | 216.4129
0.10602 | 100.4269 | 0.064606 | 150.4521 | 167.19 | 50.2135 | 92.5694 | 217.4034
0.10674 | 100.7718 | 0.065177 | 150.7714 | 167.5667 | 50.3859 | 92.2721 | 217.9526
0.10745 | 101.2493 | 0.065557 | 150.816 | 167.6909 | 50.6247 | 92.1022 | 218.3155
0.10817 | 101.8064 | 0.065937 | 150.906 | 167.8737 | 50.9032 | 92.0081 | 218.7769
0.10888 | 102.2574 | 0.066317 | 151.1921 | 168.235 | 51.1287 | 91.8177 | 219.3637
0.10967 | 102.8411 | 0.066887 | 151.3724 | 168.5126 | 51.4206 | 91.6912 | 219.9331
0.11031 | 103.3452 | 0.067267 | 151.4349 | 168.6591 | 51.6726 | 91.613 | 220.3317
0.11103 | 103.7698 | 0.067837 | 151.8177 | 169.1127 | 51.8849 | 91.4051 | 220.9976
0.11182 | 104.3799 | 0.068217 | 151.8872 | 169.2839 | 52.19 | 91.3074 | 221.4738
0.11253 | 104.8841 | 0.068787 | 152.1658 | 169.6465 | 52.4421 | 91.175 | 222.0885
0.11325 | 105.4145 | 0.068977 | 152.1373 | 169.7063 | 52.7072 | 91.0674 | 222.4136
0.11396 | 106.2902 | 0.069357 | 152.4744 | 170.1894 | 53.1451 | 91.2641 | 223.3345
0.11468 | 106.8207 | 0.069737 | 152.3833 | 170.1868 | 53.4104 | 91.1574 | 223.5971
0.11546 | 107.2186 | 0.070307 | 153.0461 | 170.9159 | 53.6093 | 90.8808 | 224.5252
0.11611 | 107.6165 | 0.070687 | 152.9797 | 170.9157 | 53.8082 | 90.7195 | 224.724
0.11682 | 107.9612 | 0.071067 | 152.9629 | 170.9564 | 53.9806 | 90.459 | 224.937
0.11754 | 108.5979 | 0.071447 | 152.9476 | 171.0472 | 54.2989 | 90.4502 | 225.3462
0.11833 | 109.0487 | 0.071827 | 153.3308 | 171.5055 | 54.5243 | 90.2296 | 226.0299
0.11904 | 109.5792 | 0.072207 | 153.6559 | 171.9191 | 54.7896 | 90.133 | 226.7087
0.11976 | 110.0033 | 0.072397 | 153.733 | 172.0669 | 55.0017 | 89.9487 | 227.0685
0.12054 | 110.6404 | 0.073157 | 153.9497 | 172.3898 | 55.3202 | 89.89 | 227.71
0.12126 | 111.1443 | 0.073537 | 154.2542 | 172.7783 | 55.5722 | 89.7753 | 228.3504
0.12197 | 112.0731 | 0.073917 | 154.6764 | 173.3552 | 56.0365 | 90.0102 | 229.3918
0.12269 | 112.577 | 0.074297 | 154.5669 | 173.3297 | 56.2885 | 89.8961 | 229.6182
0.1234 | 112.8688 | 0.074867 | 154.7973 | 173.6088 | 56.4344 | 89.6114 | 230.0432
0.12412 | 113.4258 | 0.075248 | 155.1135 | 174.0178 | 56.7129 | 89.5437 | 230.7307
0.12484 | 113.8765 | 0.075438 | 155.173 | 174.1524 | 56.9382 | 89.3915 | 231.0907
0.12555 | 114.4335 | 0.075818 | 155.3862 | 174.4585 | 57.2168 | 89.3259 | 231.6752
0.12627 | 114.8313 | 0.076198 | 155.4863 | 174.6248 | 57.4156 | 89.1348 | 232.0405
0.12698 | 115.4148 | 0.076578 | 155.8827 | 175.1185 | 57.7074 | 89.0922 | 232.8259
0.1277 | 115.9719 | 0.076958 | 155.8524 | 175.181 | 57.9859 | 89.0293 | 233.167
0.12841 | 116.5289 | 0.077338 | 156.0079 | 175.4293 | 58.2644 | 88.9671 | 233.6938
0.12877 | 116.7674 | 0.077338 | 156.301 | 175.7622 | 58.3837 | 88.9051 | 234.1459
0.12991 | 118.1468 | 0.077718 | 156.5277 | 176.2188 | 59.0734 | 89.1836 | 235.2922
0.13063 | 118.4651 | 0.078288 | 156.7659 | 176.5101 | 59.2326 | 88.9389 | 235.7426
0.13142 | 118.7568 | 0.078858 | 156.8213 | 176.6141 | 59.3784 | 88.6283 | 235.9925
0.13206 | 119.2075 | 0.079048 | 156.8717 | 176.7396 | 59.6037 | 88.5374 | 236.3434
0.13278 | 119.5525 | 0.079808 | 157.2111 | 177.1366 | 59.7763 | 88.3203 | 236.9128
0.13356 | 120.1358 | 0.079998 | 157.3807 | 177.4033 | 60.0679 | 88.2366 | 237.4712
0.13421 | 120.6132 | 0.080378 | 157.6318 | 177.734 | 60.3066 | 88.169 | 238.0406
0.13499 | 121.1699 | 0.080568 | 157.4552 | 177.6501 | 60.5849 | 88.0674 | 238.2351
0.13564 | 121.621 | 0.081138 | 157.5414 | 177.8116 | 60.8105 | 87.982 | 238.6221
0.13642 | 122.1779 | 0.081518 | 158.1173 | 178.4802 | 61.0889 | 87.8827 | 239.5692
0.13678 | 122.4696 | 0.081708 | 157.8803 | 178.2919 | 61.2348 | 87.8662 | 239.5267
0.13786 | 123.6367 | 0.082088 | 158.1849 | 178.7911 | 61.8184 | 88.0288 | 240.6094
0.13857 | 124.1143 | 0.082658 | 158.788 | 179.4737 | 62.0571 | 87.919 | 241.5309
0.13929 | 124.4854 | 0.083038 | 158.8022 | 179.5498 | 62.2427 | 87.7339 | 241.7925
0.14 | 124.936 | 0.083228 | 159.0791 | 179.9018 | 62.468 | 87.6074 | 242.3698
0.14072 | 125.3334 | 0.083418 | 159.0185 | 179.9074 | 62.6667 | 87.4444 | 242.5741
0.14143 | 125.9171 | 0.083988 | 159.114 | 180.1002 | 62.9586 | 87.4149 | 243.0587
0.14215 | 126.2617 | 0.084368 | 159.7628 | 180.8065 | 63.1309 | 87.2173 | 243.9373
0.14286 | 126.739 | 0.084748 | 159.6446 | 180.7678 | 63.3695 | 87.1147 | 244.1373
0.14358 | 127.2429 | 0.085129 | 160.0875 | 181.2946 | 63.6214 | 87.0316 | 244.9161
0.14429 | 127.6674 | 0.085699 | 160.114 | 181.3919 | 63.8337 | 86.8942 | 245.2256
0.14465 | 127.9589 | 0.085699 | 159.9228 | 181.2492 | 63.9794 | 86.8809 | 245.2287
0.1458 | 129.2319 | 0.086079 | 160.312 | 181.8507 | 64.616 | 87.072 | 246.4666
0.14651 | 129.5499 | 0.086459 | 160.4097 | 182.0014 | 64.775 | 86.8639 | 246.7763
0.14723 | 129.8149 | 0.086839 | 160.5018 | 182.1376 | 64.9074 | 86.6218 | 247.0451
0.14794 | 130.4514 | 0.087219 | 160.5543 | 182.2962 | 65.2257 | 86.6332 | 247.5219
0.14873 | 130.9021 | 0.087599 | 160.6977 | 182.5147 | 65.451 | 86.4778 | 247.9658
0.14937 | 131.2998 | 0.087979 | 161.2711 | 183.1544 | 65.6499 | 86.3713 | 248.8043
0.15016 | 131.8829 | 0.088169 | 161.427 | 183.4075 | 65.9415 | 86.307 | 249.3489
0.1508 | 132.2544 | 0.088739 | 161.4372 | 183.4796 | 66.1272 | 86.1848 | 249.6068
0.15159 | 132.7315 | 0.089119 | 161.7655 | 183.8875 | 66.3658 | 86.0522 | 250.2532
0.15231 | 133.2616 | 0.089309 | 161.7295 | 183.9398 | 66.6308 | 85.9961 | 250.5706
0.15295 | 134.2431 | 0.089499 | 162.0373 | 184.4111 | 67.1215 | 86.2757 | 251.5327
0.15374 | 134.6138 | 0.089689 | 161.7638 | 184.1994 | 67.3069 | 86.0753 | 251.5063
0.15438 | 134.7994 | 0.090259 | 162.2681 | 184.7347 | 67.3997 | 85.8365 | 252.1344
0.1551 | 135.3032 | 0.090639 | 162.413 | 184.9635 | 67.6516 | 85.7654 | 252.6151
0.15588 | 135.7801 | 0.090829 | 162.3727 | 185.0028 | 67.8901 | 85.6384 | 252.8928
0.15667 | 136.4431 | 0.091209 | 162.6456 | 185.3861 | 68.2215 | 85.6314 | 253.6077
0.15739 | 136.9203 | 0.091589 | 162.8006 | 185.6207 | 68.4602 | 85.5454 | 254.0808
0.1581 | 137.3707 | 0.091779 | 163.2589 | 186.1541 | 68.6854 | 85.4432 | 254.8394
0.15882 | 137.9008 | 0.091969 | 163.0145 | 185.998 | 68.9504 | 85.3921 | 254.9484
0.15953 | 138.2456 | 0.092539 | 163.0593 | 186.1002 | 69.1228 | 85.2253 | 255.223
0.16025 | 138.6434 | 0.093109 | 163.6041 | 186.7113 | 69.3217 | 85.0931 | 256.033
0.16096 | 139.5982 | 0.093299 | 163.8109 | 187.0773 | 69.7991 | 85.308 | 256.8764
0.16168 | 139.9164 | 0.093869 | 164.1253 | 187.4447 | 69.9582 | 85.1274 | 257.4029
0.16239 | 140.3936 | 0.094249 | 164.2955 | 187.6944 | 70.1968 | 85.0463 | 257.8912
0.16311 | 140.8175 | 0.094439 | 164.331 | 187.8005 | 70.4087 | 84.9331 | 258.2093
0.16382 | 141.2681 | 0.094819 | 164.5962 | 188.1409 | 70.6341 | 84.8373 | 258.7749
0.16461 | 141.7715 | 0.09501 | 164.5222 | 188.1508 | 70.8858 | 84.7375 | 259.0365
0.16525 | 142.2756 | 0.09558 | 164.7122 | 188.4248 | 71.1378 | 84.7125 | 259.5626
0.16604 | 142.8586 | 0.09577 | 165.201 | 189.0108 | 71.4293 | 84.6621 | 260.4401
0.16676 | 143.3096 | 0.09634 | 165.2744 | 189.1593 | 71.6548 | 84.5693 | 260.8141
0.16754 | 143.6805 | 0.09672 | 165.4257 | 189.3724 | 71.8402 | 84.3935 | 261.2127
0.16819 | 144.1843 | 0.0971 | 165.4482 | 189.479 | 72.0922 | 84.37 | 261.5711
0.1689 | 145.1387 | 0.0971 | 165.7549 | 189.9447 | 72.5694 | 84.5777 | 262.514
0.16962 | 145.5097 | 0.09748 | 166.0058 | 190.2575 | 72.7549 | 84.4397 | 263.0123
0.17033 | 145.8807 | 0.09786 | 166.049 | 190.3625 | 72.9404 | 84.3029 | 263.3028
0.17105 | 146.1721 | 0.09824 | 166.2891 | 190.6512 | 73.0861 | 84.1206 | 263.7372
0.17176 | 146.6228 | 0.09862 | 166.2451 | 190.6822 | 73.3114 | 84.0326 | 263.9936
0.17248 | 147.1793 | 0.09881 | 166.4941 | 191.0239 | 73.5896 | 84.0067 | 264.6136
0.1732 | 147.6562 | 0.099 | 166.6826 | 191.292 | 73.8281 | 83.9351 | 265.1201
0.17398 | 148.1067 | 0.09938 | 166.5284 | 191.2128 | 74.0533 | 83.8144 | 265.2662
0.1747 | 148.7165 | 0.09976 | 167.0449 | 191.831 | 74.3583 | 83.8203 | 266.1892
0.17541 | 149.1937 | 0.10014 | 167.4813 | 192.3469 | 74.5968 | 83.7504 | 266.9438
0.17613 | 150.1745 | 0.10014 | 167.0609 | 192.09 | 75.0873 | 83.9672 | 267.1772
0.17684 | 150.4131 | 0.10071 | 167.6159 | 192.6848 | 75.2066 | 83.7624 | 267.8913
0.17763 | 150.8099 | 0.10071 | 167.2818 | 192.4168 | 75.405 | 83.6147 | 267.8217
0.17827 | 151.2076 | 0.10109 | 167.5043 | 192.7056 | 75.6038 | 83.5358 | 268.3094
0.17899 | 151.5788 | 0.10166 | 167.7711 | 193.0342 | 75.7894 | 83.4093 | 268.8236
0.17971 | 152.0029 | 0.10204 | 167.8045 | 193.1383 | 76.0014 | 83.3133 | 269.1398
0.18049 | 152.4003 | 0.10242 | 167.9806 | 193.3806 | 76.2001 | 83.1702 | 269.5808
0.18114 | 152.8507 | 0.10261 | 168.0396 | 193.5147 | 76.4253 | 83.1232 | 269.9401
0.18185 | 153.2219 | 0.10318 | 168.3775 | 193.9145 | 76.611 | 83.0004 | 270.5254
0.18257 | 153.7256 | 0.10356 | 168.6516 | 194.2725 | 76.8628 | 82.951 | 271.1353
0.18292 | 153.9641 | 0.10375 | 168.8135 | 194.4742 | 76.9821 | 82.9192 | 271.4562
0.18407 | 155.3429 | 0.10413 | 169.3466 | 195.2371 | 77.6715 | 83.1526 | 272.9085
0.18478 | 155.6605 | 0.10432 | 169.3717 | 195.3151 | 77.8302 | 83.0026 | 273.1454
0.1855 | 156.0577 | 0.10451 | 169.8072 | 195.8168 | 78.0288 | 82.8966 | 273.8457
0.18622 | 156.4552 | 0.10489 | 169.743 | 195.8189 | 78.2276 | 82.7916 | 274.0465
0.187 | 156.9053 | 0.10508 | 169.6797 | 195.8305 | 78.4526 | 82.6839 | 274.2832
0.18772 | 157.2497 | 0.10546 | 169.7994 | 196.0076 | 78.6248 | 82.5523 | 274.6325
0.18843 | 157.753 | 0.10565 | 169.7639 | 196.0561 | 78.8765 | 82.506 | 274.9326
0.18908 | 158.2299 | 0.10584 | 170.5103 | 196.882 | 79.115 | 82.4772 | 275.9969
0.18979 | 158.7866 | 0.10622 | 170.5477 | 197.0121 | 79.3933 | 82.4597 | 276.4054
0.19051 | 159.2372 | 0.1066 | 170.4322 | 196.9717 | 79.6186 | 82.3865 | 276.5903
0.19129 | 160.1918 | 0.10698 | 171.0966 | 197.7952 | 80.0959 | 82.5467 | 277.8911
0.19201 | 160.4297 | 0.10717 | 171.1137 | 197.852 | 80.2149 | 82.363 | 278.0668
0.1928 | 161.0125 | 0.10736 | 170.9925 | 197.828 | 80.5063 | 82.3291 | 278.3342
0.19351 | 161.4097 | 0.10755 | 171.0647 | 197.9663 | 80.7048 | 82.23 | 278.6712
0.1943 | 161.7539 | 0.10793 | 171.7096 | 198.6686 | 80.877 | 82.0741 | 279.5455
0.19494 | 162.1246 | 0.10812 | 171.3297 | 198.3505 | 81.0623 | 81.9932 | 279.4128
0.19566 | 162.6548 | 0.1085 | 171.5693 | 198.6784 | 81.3274 | 81.9644 | 280.0058
0.19645 | 163.1582 | 0.10888 | 171.8998 | 199.0928 | 81.5791 | 81.8923 | 280.6719
0.19709 | 163.5817 | 0.10888 | 171.7195 | 198.9831 | 81.7908 | 81.8397 | 280.774
0.1978 | 163.873 | 0.10926 | 172.3223 | 199.6345 | 81.9365 | 81.6909 | 281.571
0.19823 | 164.0586 | 0.10964 | 172.0981 | 199.4412 | 82.0293 | 81.6077 | 281.4705
0.19924 | 165.2516 | 0.11002 | 172.5072 | 200.0491 | 82.6258 | 81.7963 | 282.6749
0.19995 | 165.5957 | 0.11021 | 172.3355 | 199.9347 | 82.7978 | 81.6757 | 282.7326
0.20067 | 165.8339 | 0.11059 | 172.8851 | 200.524 | 82.9169 | 81.5032 | 283.441
0.20138 | 166.2843 | 0.11097 | 172.7607 | 200.4748 | 83.1422 | 81.4373 | 283.6169
0.20224 | 166.9734 | 0.11135 | 173.1749 | 201.0038 | 83.4867 | 81.4324 | 284.4905
0.20288 | 167.424 | 0.11173 | 173.0251 | 200.9291 | 83.712 | 81.3961 | 284.6411
0.2036 | 167.7415 | 0.11192 | 173.6092 | 201.5661 | 83.8707 | 81.266 | 285.4369
0.20439 | 168.298 | 0.1123 | 173.5319 | 201.5816 | 84.149 | 81.2254 | 285.7306
0.20503 | 168.7482 | 0.11249 | 173.5486 | 201.6733 | 84.3741 | 81.1899 | 286.0474
0.20539 | 168.9071 | 0.11268 | 173.5562 | 201.7074 | 84.4536 | 81.1259 | 286.1609
0.20653 | 170.0995 | 0.11287 | 174.2083 | 202.5583 | 85.0498 | 81.2536 | 287.608
0.20718 | 170.3113 | 0.11325 | 174.3128 | 202.698 | 85.1556 | 81.1033 | 287.8537
0.20796 | 170.6551 | 0.11344 | 174.1821 | 202.6247 | 85.3276 | 80.9618 | 287.9522
0.20861 | 171.1585 | 0.11363 | 174.0467 | 202.5731 | 85.5792 | 80.9532 | 288.1524
0.20932 | 171.5293 | 0.11401 | 174.3462 | 202.9344 | 85.7646 | 80.8536 | 288.6991
0.21004 | 171.8733 | 0.1142 | 174.776 | 203.4215 | 85.9366 | 80.742 | 289.3582
0.21082 | 172.4825 | 0.11439 | 174.7745 | 203.5215 | 86.2412 | 80.7296 | 289.7628
0.21154 | 173.039 | 0.11477 | 174.9467 | 203.7865 | 86.5195 | 80.7197 | 290.306
0.21226 | 173.383 | 0.11496 | 174.8868 | 203.784 | 86.6915 | 80.6097 | 290.4755
0.21261 | 173.6212 | 0.11496 | 175.0986 | 204.0355 | 86.8106 | 80.5861 | 290.8461
0.21369 | 174.7078 | 0.11534 | 175.4005 | 204.5185 | 87.3539 | 80.6899 | 291.8724
0.21447 | 174.8927 | 0.11572 | 175.8185 | 204.9672 | 87.4463 | 80.4801 | 292.4136
0.21512 | 175.2368 | 0.11591 | 175.5816 | 204.7877 | 87.6184 | 80.3991 | 292.4061
0.21583 | 175.6603 | 0.1161 | 175.8189 | 205.0957 | 87.8302 | 80.3289 | 292.9258
0.21662 | 176.2164 | 0.11629 | 175.7423 | 205.1117 | 88.1082 | 80.2938 | 293.2199
0.21734 | 176.5607 | 0.11667 | 176.2208 | 205.6475 | 88.2803 | 80.1879 | 293.9279
0.21805 | 176.958 | 0.11705 | 176.182 | 205.675 | 88.479 | 80.107 | 294.154
0.21869 | 177.302 | 0.11724 | 176.3416 | 205.8919 | 88.651 | 80.0285 | 294.5429
0.21941 | 177.832 | 0.11762 | 176.698 | 206.3367 | 88.916 | 80.0091 | 295.2527
0.21984 | 178.283 | 0.118 | 177.0985 | 206.8123 | 89.1415 | 80.058 | 295.9538
0.22091 | 179.4219 | 0.118 | 177.3392 | 207.2429 | 89.711 | 80.1847 | 296.9538
0.2217 | 179.5799 | 0.11819 | 177.3382 | 207.2682 | 89.79 | 79.9714 | 297.0581
0.22234 | 179.8447 | 0.11857 | 177.372 | 207.3462 | 89.9224 | 79.8589 | 297.2685
0.22313 | 180.2412 | 0.11857 | 177.017 | 207.0572 | 90.1206 | 79.7549 | 297.1778
0.22377 | 180.6386 | 0.11895 | 177.2844 | 207.3908 | 90.3193 | 79.7031 | 297.7101
0.22456 | 181.0616 | 0.11895 | 177.1458 | 207.3227 | 90.5308 | 79.6121 | 297.8535
0.22528 | 181.4855 | 0.11933 | 177.4764 | 207.7239 | 90.7427 | 79.5475 | 298.4667
0.22599 | 181.8028 | 0.11952 | 177.9612 | 208.2617 | 90.9014 | 79.4361 | 299.1631
0.22671 | 182.3862 | 0.12009 | 178.3655 | 208.7632 | 91.1931 | 79.4427 | 299.9563
0.22735 | 182.8891 | 0.12009 | 178.2011 | 208.6826 | 91.4445 | 79.4389 | 300.1272
0.22814 | 183.7635 | 0.12028 | 178.6396 | 209.2668 | 91.8817 | 79.5482 | 301.1486
0.22892 | 184.2664 | 0.12047 | 178.8681 | 209.5792 | 92.1332 | 79.4944 | 301.7124
0.22971 | 184.5839 | 0.12085 | 178.8704 | 209.6344 | 92.292 | 79.3603 | 301.9263
0.23036 | 184.8483 | 0.12104 | 179.0509 | 209.859 | 92.4242 | 79.2533 | 302.2831
0.23107 | 185.1922 | 0.12123 | 179.0227 | 209.8881 | 92.5961 | 79.1567 | 302.4842
0.23179 | 185.6156 | 0.12142 | 179.1305 | 210.0664 | 92.8078 | 79.0951 | 302.8742
0.2325 | 186.0125 | 0.12161 | 179.0743 | 210.0764 | 93.0063 | 79.0225 | 303.0826
0.23322 | 186.3829 | 0.1218 | 179.3137 | 210.3775 | 93.1914 | 78.9389 | 303.569
0.234 | 186.7535 | 0.12218 | 179.6812 | 210.8067 | 93.3767 | 78.8318 | 304.1835
0.23465 | 187.2828 | 0.12218 | 179.5499 | 210.7637 | 93.6414 | 78.8411 | 304.4051
0.23536 | 188.2103 | 0.12237 | 179.9565 | 211.3249 | 94.1052 | 78.9955 | 305.43
0.23615 | 188.3955 | 0.12294 | 180.4149 | 211.8142 | 94.1978 | 78.8107 | 306.0119
0.23687 | 188.7663 | 0.12332 | 180.4681 | 211.9291 | 94.3831 | 78.7292 | 306.3123
0.23751 | 189.1633 | 0.12351 | 180.7978 | 212.325 | 94.5816 | 78.6829 | 306.9067
0.2383 | 189.6923 | 0.12351 | 180.3481 | 211.9635 | 94.8462 | 78.6451 | 306.8096
0.23908 | 190.0894 | 0.12389 | 180.943 | 212.6246 | 95.0447 | 78.5523 | 307.6693
0.23973 | 190.4072 | 0.12427 | 181.1557 | 212.8902 | 95.2036 | 78.4739 | 308.0938
0.24051 | 190.857 | 0.12446 | 181.454 | 213.2635 | 95.4285 | 78.4042 | 308.692
0.24116 | 191.1217 | 0.12484 | 181.3112 | 213.1648 | 95.5608 | 78.3046 | 308.7257
0.24159 | 191.4392 | 0.12484 | 181.1524 | 213.0589 | 95.7196 | 78.2969 | 308.7785
0.24259 | 192.6052 | 0.12522 | 181.5815 | 213.6824 | 96.3026 | 78.4543 | 309.985
0.2433 | 192.8694 | 0.12541 | 181.9169 | 214.0618 | 96.4347 | 78.3322 | 310.4965
0.24409 | 193.2392 | 0.12541 | 181.7193 | 213.9258 | 96.6196 | 78.2312 | 310.5454
0.24473 | 193.4777 | 0.12598 | 181.9367 | 214.1829 | 96.7388 | 78.1228 | 310.9218
0.24545 | 193.8742 | 0.12598 | 182.1934 | 214.5058 | 96.9371 | 78.0566 | 311.4429
0.24617 | 194.2445 | 0.12617 | 182.0544 | 214.4284 | 97.1222 | 77.9802 | 311.5507
0.24695 | 194.8007 | 0.12655 | 182.5601 | 215.0268 | 97.4003 | 77.957 | 312.4272
0.24767 | 195.2771 | 0.12674 | 182.9559 | 215.502 | 97.6385 | 77.9242 | 313.1406
0.24845 | 195.7264 | 0.12674 | 182.4948 | 215.1159 | 97.8632 | 77.8582 | 312.9791
0.2491 | 196.0442 | 0.12712 | 182.9505 | 215.6245 | 98.0221 | 77.7845 | 313.6466
0.24989 | 196.9976 | 0.12712 | 183.1016 | 215.9345 | 98.4988 | 77.9211 | 314.4333
0.25053 | 197.1296 | 0.1275 | 183.1478 | 216.0027 | 98.5648 | 77.7736 | 314.5675
0.25124 | 197.4468 | 0.12769 | 183.1207 | 216.0285 | 98.7234 | 77.6784 | 314.7519
0.25196 | 197.6583 | 0.12807 | 183.2392 | 216.1823 | 98.8292 | 77.5417 | 315.0114
0.25268 | 198.1074 | 0.12788 | 183.136 | 216.1539 | 99.0537 | 77.4999 | 315.2076
0.25339 | 198.4777 | 0.12807 | 183.3269 | 216.4065 | 99.2388 | 77.4272 | 315.6454
0.25418 | 198.9012 | 0.12845 | 183.3905 | 216.5407 | 99.4506 | 77.3542 | 315.9913
0.25489 | 199.3249 | 0.12883 | 183.7007 | 216.9215 | 99.6624 | 77.3033 | 316.584
0.25554 | 199.8275 | 0.12883 | 184.401 | 217.7056 | 99.9138 | 77.3052 | 317.6193
0.25604 | 200.2248 | 0.12902 | 184.4589 | 217.8297 | 100.1124 | 77.3092 | 317.9421
0.25711 | 201.2574 | 0.12921 | 184.0451 | 217.588 | 100.6287 | 77.3881 | 318.2167
0.25783 | 201.4154 | 0.1294 | 184.514 | 218.0832 | 100.7077 | 77.2347 | 318.7909
0.25847 | 201.6528 | 0.1294 | 184.755 | 218.3638 | 100.8264 | 77.1341 | 319.1902
0.25926 | 202.0494 | 0.12959 | 184.3721 | 218.047 | 101.0247 | 77.053 | 319.0717
0.2599 | 202.2871 | 0.12978 | 184.522 | 218.2366 | 101.1436 | 76.9536 | 319.3801
0.26062 | 202.7369 | 0.12997 | 184.9221 | 218.7116 | 101.3685 | 76.9149 | 320.08
0.2614 | 203.0543 | 0.13035 | 185.0241 | 218.8665 | 101.5272 | 76.8048 | 320.3936
0.26212 | 203.6363 | 0.13035 | 185.3136 | 219.253 | 101.8182 | 76.8172 | 321.0711
0.26276 | 204.0336 | 0.13073 | 185.3989 | 219.4045 | 102.0168 | 76.7802 | 321.4213
0.26312 | 204.1659 | 0.13092 | 185.3961 | 219.4237 | 102.0829 | 76.7261 | 321.5067
0.26426 | 205.357 | 0.13092 | 186.0648 | 220.291 | 102.6785 | 76.8445 | 322.9695
0.26505 | 205.6479 | 0.1313 | 186.1081 | 220.3827 | 102.8239 | 76.7261 | 323.2067
0.26577 | 205.9381 | 0.1313 | 186.0142 | 220.3373 | 102.9691 | 76.6288 | 323.3063
0.26648 | 206.2022 | 0.13149 | 186.1063 | 220.4733 | 103.1011 | 76.5221 | 323.5744
0.26727 | 206.4396 | 0.13168 | 186.1565 | 220.5631 | 103.2198 | 76.3857 | 323.7829
0.26791 | 206.9425 | 0.13187 | 186.4815 | 220.972 | 103.4713 | 76.3898 | 324.4432
0.26863 | 207.3123 | 0.13187 | 186.4787 | 221.0308 | 103.6562 | 76.324 | 324.6869
0.26934 | 207.6825 | 0.13206 | 186.5052 | 221.1189 | 103.8412 | 76.2587 | 324.9602
0.27006 | 207.9996 | 0.13225 | 186.5255 | 221.1921 | 103.9998 | 76.1742 | 325.1919
0.27049 | 208.2643 | 0.13244 | 186.5301 | 221.2408 | 104.1321 | 76.1511 | 325.373
0.27149 | 209.3242 | 0.13301 | 187.093 | 221.9804 | 104.6621 | 76.2606 | 326.6425
0.27221 | 209.5348 | 0.13301 | 187.3252 | 222.2477 | 104.7674 | 76.1376 | 327.0151
0.27292 | 209.905 | 0.1332 | 187.173 | 222.1572 | 104.9525 | 76.0736 | 327.1097
0.27364 | 210.2486 | 0.13339 | 187.0708 | 222.1122 | 105.1243 | 76.0003 | 327.2365
0.27449 | 210.8571 | 0.13358 | 187.457 | 222.5999 | 105.4286 | 75.9843 | 328.0284
0.27514 | 211.174 | 0.13358 | 187.4535 | 222.6492 | 105.587 | 75.9217 | 328.2362
0.27593 | 211.4913 | 0.13396 | 187.8445 | 223.093 | 105.7456 | 75.8201 | 328.8387
0.27657 | 211.782 | 0.13415 | 187.9672 | 223.2642 | 105.891 | 75.7488 | 329.1552
0.27728 | 212.1256 | 0.13434 | 188.3149 | 223.6692 | 106.0628 | 75.6772 | 329.732
0.27764 | 212.4696 | 0.13434 | 187.9887 | 223.4003 | 106.2348 | 75.7036 | 329.6351
0.27879 | 213.5287 | 0.13472 | 188.8444 | 224.4326 | 106.7644 | 75.7727 | 331.1969
0.2795 | 213.6862 | 0.13472 | 188.6749 | 224.2893 | 106.8431 | 75.6351 | 331.1324
0.28015 | 213.9239 | 0.13491 | 188.5587 | 224.2126 | 106.9619 | 75.5461 | 331.1746
0.28093 | 214.2938 | 0.1351 | 189.1291 | 224.8447 | 107.1469 | 75.4662 | 331.9916
0.28158 | 214.5845 | 0.13529 | 188.6631 | 224.4272 | 107.2923 | 75.3969 | 331.7194
0.28229 | 214.9016 | 0.13548 | 189.1794 | 224.9963 | 107.4508 | 75.3181 | 332.4471
0.28308 | 215.4837 | 0.13567 | 189.1758 | 225.0897 | 107.7418 | 75.3144 | 332.8316
0.28379 | 215.9333 | 0.13586 | 189.6088 | 225.5977 | 107.9667 | 75.283 | 333.5643
0.28458 | 216.355 | 0.13548 | 189.311 | 225.3702 | 108.1775 | 75.223 | 333.5477
0.28487 | 216.5131 | 0.13529 | 189.6119 | 225.6974 | 108.2565 | 75.2029 | 333.954
0.28594 | 217.4666 | 0.13586 | 189.8635 | 226.1079 | 108.7333 | 75.2542 | 334.8412
0.28673 | 217.7305 | 0.13605 | 189.6817 | 225.9701 | 108.8652 | 75.1396 | 334.8354
0.28744 | 217.941 | 0.13605 | 190.0727 | 226.3962 | 108.9705 | 75.0259 | 335.3667
0.28816 | 218.1784 | 0.13624 | 190.0625 | 226.4256 | 109.0892 | 74.922 | 335.5148
0.2888 | 218.5217 | 0.13624 | 190.3059 | 226.7261 | 109.2608 | 74.8738 | 335.987
0.28952 | 218.8126 | 0.13662 | 190.3632 | 226.832 | 109.4063 | 74.7893 | 336.2383
0.29023 | 219.2887 | 0.13681 | 190.3823 | 226.9305 | 109.6444 | 74.769 | 336.5748
0.29095 | 219.7648 | 0.137 | 190.9639 | 227.5914 | 109.8824 | 74.7488 | 337.4738
0.29166 | 220.134 | 0.13681 | 190.5225 | 227.2115 | 110.067 | 74.6921 | 337.2785
0.29216 | 220.5311 | 0.137 | 190.8375 | 227.5926 | 110.2655 | 74.6999 | 337.8582
0.29317 | 221.5634 | 0.13719 | 191.4506 | 228.3778 | 110.7817 | 74.7969 | 339.1595
0.29395 | 221.6946 | 0.13738 | 191.3864 | 228.3355 | 110.8473 | 74.6413 | 339.1828
0.2946 | 221.8261 | 0.13757 | 191.4572 | 228.4283 | 110.9131 | 74.5228 | 339.3413
0.29531 | 222.1692 | 0.13757 | 191.6738 | 228.702 | 111.0846 | 74.4584 | 339.7866
0.2961 | 222.4599 | 0.13795 | 191.8241 | 228.9007 | 111.2299 | 74.3587 | 340.1307
0.29674 | 222.7501 | 0.13795 | 191.6151 | 228.7401 | 111.375 | 74.2952 | 340.1152
0.29753 | 223.0673 | 0.13833 | 191.96 | 229.1378 | 111.5336 | 74.2053 | 340.6715
0.29817 | 223.5435 | 0.13852 | 192.1438 | 229.4011 | 111.7718 | 74.2048 | 341.1728
0.29896 | 223.9125 | 0.13833 | 192.136 | 229.4548 | 111.9563 | 74.1329 | 341.411
0.29925 | 224.0714 | 0.13852 | 192.2429 | 229.5881 | 112.0357 | 74.1151 | 341.6238
0.30032 | 225.1569 | 0.1389 | 192.6883 | 230.2145 | 112.5785 | 74.2117 | 342.7929
0.30118 | 225.6322 | 0.1389 | 192.6416 | 230.247 | 112.8161 | 74.158 | 343.0631
0.30189 | 225.8687 | 0.13871 | 192.9488 | 230.5936 | 112.9344 | 74.0606 | 343.5279
0.30268 | 226.0799 | 0.13909 | 192.6583 | 230.3382 | 113.0399 | 73.9378 | 343.3782
0.30332 | 226.2378 | 0.13928 | 192.8669 | 230.5732 | 113.1189 | 73.8329 | 343.6921
0.30411 | 226.6611 | 0.13966 | 193.0801 | 230.857 | 113.3306 | 73.7811 | 344.1875
0.30476 | 227.0308 | 0.13966 | 193.2468 | 231.0853 | 113.5154 | 73.7465 | 344.6007
0.30547 | 227.4273 | 0.13985 | 193.3295 | 231.234 | 113.7136 | 73.7036 | 344.9477
0.30626 | 227.7697 | 0.13966 | 193.4004 | 231.362 | 113.8848 | 73.626 | 345.2469
0.30697 | 228.8025 | 0.13985 | 193.4762 | 231.61 | 114.4013 | 73.7909 | 346.0112
0.30762 | 228.934 | 0.14004 | 193.9714 | 232.1271 | 114.467 | 73.6792 | 346.5941
0.3084 | 229.1447 | 0.14023 | 193.9746 | 232.1653 | 114.5723 | 73.5595 | 346.7377
0.30912 | 229.382 | 0.14042 | 194.3898 | 232.6201 | 114.691 | 73.466 | 347.3111
0.30976 | 229.6986 | 0.14042 | 194.1828 | 232.4659 | 114.8493 | 73.4155 | 347.3152
0.31055 | 230.2801 | 0.14042 | 194.1198 | 232.4998 | 115.14 | 73.4167 | 347.6399
0.31127 | 230.6487 | 0.14004 | 194.4212 | 232.8626 | 115.3243 | 73.3664 | 348.187
0.31198 | 230.8321 | 0.13985 | 194.3396 | 232.8117 | 115.4161 | 73.257 | 348.2277
0.31277 | 231.1488 | 0.14004 | 194.1793 | 232.7041 | 115.5744 | 73.1739 | 348.2785
0.31341 | 231.4128 | 0.14023 | 194.4769 | 233.0457 | 115.7064 | 73.1078 | 348.7521
0.3142 | 232.4454 | 0.14042 | 194.8741 | 233.615 | 116.2227 | 73.2534 | 349.8377
0.31484 | 232.5504 | 0.14061 | 194.8275 | 233.5859 | 116.2752 | 73.1369 | 349.8611
0.31556 | 232.7077 | 0.14061 | 195.3634 | 234.148 | 116.3538 | 73.021 | 350.5019
0.31634 | 232.9713 | 0.1408 | 195.1492 | 233.9778 | 116.4857 | 72.9227 | 350.4634
0.31706 | 233.1287 | 0.1408 | 195.1061 | 233.9608 | 116.5643 | 72.8077 | 350.5252
0.3177 | 233.5248 | 0.1408 | 195.0076 | 233.9284 | 116.7624 | 72.7849 | 350.6908
0.31842 | 233.8151 | 0.14099 | 195.2777 | 234.2469 | 116.9076 | 72.7125 | 351.1544
0.31921 | 234.3969 | 0.14118 | 195.6559 | 234.7221 | 117.1985 | 72.7155 | 351.9205
0.31992 | 234.6612 | 0.14156 | 195.9674 | 235.0776 | 117.3306 | 72.6355 | 352.4082
0.32064 | 234.9515 | 0.14175 | 195.85 | 235.0086 | 117.4758 | 72.564 | 352.4843
0.32142 | 236.0631 | 0.14175 | 196.013 | 235.3569 | 118.0316 | 72.7322 | 353.3884
0.32207 | 236.1936 | 0.14156 | 196.0395 | 235.4051 | 118.0968 | 72.6273 | 353.5019
0.32285 | 236.3242 | 0.14156 | 195.9285 | 235.3159 | 118.1621 | 72.4908 | 353.478
0.3235 | 236.5612 | 0.14156 | 196.2679 | 235.6948 | 118.2806 | 72.4198 | 353.9754
0.32421 | 236.7724 | 0.14194 | 196.209 | 235.6711 | 118.3862 | 72.3251 | 354.0573
0.32493 | 237.1153 | 0.14194 | 196.3691 | 235.8884 | 118.5577 | 72.2714 | 354.446
0.32572 | 237.5376 | 0.14194 | 196.2807 | 235.8703 | 118.7688 | 72.2264 | 354.6391
0.32636 | 237.8285 | 0.14232 | 196.8341 | 236.4721 | 118.9142 | 72.1731 | 355.3864
0.32708 | 238.2244 | 0.14232 | 196.5794 | 236.2835 | 119.1122 | 72.1362 | 355.3957
0.3275 | 238.3298 | 0.14251 | 196.6422 | 236.3638 | 119.1649 | 72.0739 | 355.5287
0.32858 | 239.5462 | 0.14232 | 197.3409 | 237.2653 | 119.7731 | 72.2087 | 357.0384
0.32936 | 239.6237 | 0.14232 | 197.5968 | 237.5341 | 119.8119 | 72.0597 | 357.3459
0.33008 | 239.8345 | 0.14251 | 197.4826 | 237.455 | 119.9172 | 71.9674 | 357.3723
0.33072 | 239.9124 | 0.14251 | 197.26 | 237.2454 | 119.9562 | 71.8508 | 357.2016
0.33144 | 240.2822 | 0.1427 | 197.4384 | 237.4854 | 120.1411 | 71.8073 | 357.6265
0.33215 | 240.5989 | 0.14289 | 197.3236 | 237.4235 | 120.2995 | 71.748 | 357.7229
0.33294 | 240.9151 | 0.14289 | 197.4304 | 237.5829 | 120.4575 | 71.6734 | 358.0405
0.33366 | 241.3114 | 0.14308 | 197.869 | 238.0876 | 120.6557 | 71.6385 | 358.7433
0.33437 | 241.7332 | 0.14289 | 197.8383 | 238.1272 | 120.8666 | 71.6114 | 358.9938
0.33473 | 241.7849 | 0.1427 | 197.7113 | 238.0087 | 120.8924 | 71.5503 | 358.9012
0.3358 | 242.9225 | 0.14289 | 198.1948 | 238.6819 | 121.4613 | 71.6605 | 360.1431
0.33652 | 243.0002 | 0.14289 | 198.0608 | 238.5608 | 121.5001 | 71.5312 | 360.0609
0.33738 | 243.3431 | 0.14308 | 198.5413 | 239.0985 | 121.6716 | 71.4508 | 360.77
0.33809 | 243.6068 | 0.14327 | 198.7158 | 239.3169 | 121.8034 | 71.3777 | 361.1203
0.33874 | 243.7907 | 0.14327 | 198.6282 | 239.26 | 121.8954 | 71.2963 | 361.1553
0.33945 | 244.1065 | 0.14308 | 198.5352 | 239.2197 | 122.0533 | 71.2391 | 361.2729
0.34017 | 244.3172 | 0.14327 | 198.723 | 239.4425 | 122.1586 | 71.1512 | 361.6011
0.34095 | 244.6338 | 0.14346 | 198.9736 | 239.7459 | 122.3169 | 71.0798 | 362.0628
0.3416 | 244.9507 | 0.14365 | 198.8351 | 239.6602 | 122.4753 | 71.0386 | 362.1356
0.34203 | 245.2416 | 0.14384 | 199.1887 | 240.0623 | 122.6208 | 71.0345 | 362.6831
0.34303 | 246.2468 | 0.14403 | 199.5225 | 240.5636 | 123.1234 | 71.1201 | 363.687
0.34382 | 246.4034 | 0.14384 | 199.6848 | 240.752 | 123.2017 | 71.0029 | 363.9537
0.34446 | 246.6668 | 0.14384 | 199.4556 | 240.5667 | 123.3334 | 70.9466 | 363.9001
0.34525 | 247.0368 | 0.14422 | 199.7188 | 240.8916 | 123.5184 | 70.8921 | 364.41
0.34589 | 247.3002 | 0.14422 | 200.0264 | 241.2431 | 123.6501 | 70.8363 | 364.8932
0.34668 | 247.8808 | 0.14403 | 199.9802 | 241.2937 | 123.9404 | 70.843 | 365.2341
0.34739 | 248.0645 | 0.14403 | 200.3266 | 241.6707 | 124.0323 | 70.75 | 365.7029
0.34818 | 248.381 | 0.14422 | 200.386 | 241.7828 | 124.1905 | 70.681 | 365.9733
0.34889 | 248.6972 | 0.14422 | 200.547 | 241.9965 | 124.3486 | 70.6267 | 366.3451
0.34918 | 248.8564 | 0.1446 | 200.3121 | 241.7882 | 124.4282 | 70.6144 | 366.2164
0.35033 | 249.8877 | 0.14479 | 200.8419 | 242.4898 | 124.9438 | 70.678 | 367.4337
0.35097 | 249.938 | 0.14441 | 200.9933 | 242.6496 | 124.969 | 70.5627 | 367.6186
0.35168 | 250.2812 | 0.1446 | 201.0068 | 242.7203 | 125.1406 | 70.5168 | 367.8609
0.3524 | 250.4904 | 0.14422 | 201.1311 | 242.8795 | 125.2452 | 70.433 | 368.1247
0.35319 | 250.7274 | 0.14441 | 200.8724 | 242.6603 | 125.3637 | 70.3432 | 368.024
0.3539 | 251.0175 | 0.1446 | 201.1325 | 242.9688 | 125.5088 | 70.2829 | 368.4775
0.35462 | 251.3602 | 0.1446 | 201.1575 | 243.0509 | 125.6801 | 70.2378 | 368.731
0.35533 | 251.8359 | 0.14479 | 201.4001 | 243.3727 | 125.9179 | 70.2303 | 369.2907
0.35612 | 252.1518 | 0.14479 | 201.1755 | 243.2008 | 126.0759 | 70.1638 | 369.2767
0.35684 | 253.1036 | 0.1446 | 201.9201 | 244.104 | 126.5518 | 70.2899 | 370.6558
0.35755 | 253.1017 | 0.1446 | 201.8838 | 244.0675 | 126.5509 | 70.1487 | 370.6183
0.35819 | 253.1795 | 0.1446 | 201.9244 | 244.121 | 126.5898 | 70.0443 | 370.7107
0.35891 | 253.3892 | 0.14441 | 201.8377 | 244.0692 | 126.6946 | 69.9631 | 370.7638
0.3597 | 253.5721 | 0.14422 | 201.4563 | 243.7184 | 126.7861 | 69.8609 | 370.5044
0.36034 | 253.8089 | 0.14422 | 201.6964 | 243.9979 | 126.9045 | 69.8018 | 370.9023
0.36106 | 254.0725 | 0.14441 | 201.3703 | 243.7158 | 127.0363 | 69.7365 | 370.752
0.36177 | 254.3626 | 0.1446 | 201.9659 | 244.3597 | 127.1813 | 69.6788 | 371.541
0.36249 | 254.6532 | 0.14498 | 202.2495 | 244.6917 | 127.3266 | 69.6214 | 372.0183
0.3632 | 254.9163 | 0.14498 | 202.1686 | 244.6547 | 127.4582 | 69.5568 | 372.1128
0.36392 | 255.8955 | 0.14517 | 202.5521 | 245.2014 | 127.9478 | 69.6891 | 373.1491
0.36471 | 256.1324 | 0.14536 | 202.7139 | 245.4026 | 128.0662 | 69.6037 | 373.4688
0.36549 | 256.2633 | 0.14555 | 203.0363 | 245.7468 | 128.1316 | 69.4896 | 373.8785
0.36621 | 256.5794 | 0.14555 | 203.0584 | 245.8216 | 128.2897 | 69.4402 | 374.1113
0.36692 | 256.8165 | 0.14574 | 203.0653 | 245.868 | 128.4082 | 69.3694 | 374.2763
0.36764 | 257.2381 | 0.14555 | 203.4867 | 246.3597 | 128.619 | 69.3491 | 374.9788
0.36835 | 257.6062 | 0.14517 | 203.2862 | 246.2206 | 128.8031 | 69.3144 | 375.0237
0.369 | 257.7635 | 0.14517 | 203.3509 | 246.3114 | 128.8817 | 69.236 | 375.1932
0.36978 | 257.9738 | 0.14536 | 203.7683 | 246.7639 | 128.9869 | 69.1456 | 375.7508
0.3705 | 258.2639 | 0.14555 | 203.4891 | 246.533 | 129.1319 | 69.0904 | 375.665
0.37122 | 259.295 | 0.14536 | 203.9612 | 247.177 | 129.6475 | 69.235 | 376.8245
0.37193 | 259.267 | 0.14555 | 203.8652 | 247.0764 | 129.6335 | 69.0943 | 376.7099
0.37265 | 259.5041 | 0.14574 | 204.0617 | 247.3123 | 129.752 | 69.0253 | 377.0644
0.37343 | 259.5554 | 0.14593 | 203.9664 | 247.2256 | 129.7777 | 68.8936 | 377.0033
0.37415 | 259.7125 | 0.14593 | 204.3961 | 247.6815 | 129.8562 | 68.8038 | 377.5378
0.37494 | 260.0283 | 0.14593 | 203.9292 | 247.2673 | 130.0142 | 68.7436 | 377.2814
0.37558 | 260.2651 | 0.14593 | 204.1843 | 247.5618 | 130.1325 | 68.6888 | 377.6944
0.37637 | 260.5549 | 0.14612 | 204.7203 | 248.1462 | 130.2775 | 68.6222 | 378.4236
0.37708 | 260.9235 | 0.14593 | 204.5523 | 248.0395 | 130.4617 | 68.5898 | 378.5013
0.37744 | 261.055 | 0.14593 | 204.712 | 248.2212 | 130.5275 | 68.5596 | 378.7487
0.37851 | 262.165 | 0.14593 | 205.0322 | 248.7264 | 131.0825 | 68.6585 | 379.8089
0.37923 | 262.2415 | 0.14555 | 205.2915 | 248.9985 | 131.1208 | 68.5492 | 380.1192
0.37994 | 262.32 | 0.14593 | 205.2061 | 248.9261 | 131.16 | 68.4408 | 380.0861
0.38059 | 262.5568 | 0.14593 | 204.8706 | 248.6301 | 131.2784 | 68.3872 | 379.9085
0.3813 | 262.8208 | 0.14631 | 205.1942 | 248.9977 | 131.4104 | 68.3281 | 380.4081
0.38209 | 263.1101 | 0.14631 | 205.3263 | 249.1779 | 131.555 | 68.2631 | 380.733
0.3828 | 263.7171 | 0.14612 | 205.5627 | 249.5155 | 131.8585 | 68.2941 | 381.3741
0.38352 | 263.9266 | 0.14593 | 205.5652 | 249.553 | 131.9633 | 68.2213 | 381.5163
0.38424 | 264.1906 | 0.14631 | 205.6534 | 249.6852 | 132.0953 | 68.163 | 381.7805
0.38459 | 264.3221 | 0.14631 | 205.9289 | 249.9825 | 132.161 | 68.1338 | 382.1436
0.38574 | 265.3523 | 0.14631 | 205.8016 | 250.0269 | 132.6761 | 68.1987 | 382.7031
0.38638 | 265.324 | 0.14631 | 206.0802 | 250.3009 | 132.662 | 68.0777 | 382.9629
0.3871 | 265.5345 | 0.1465 | 206.0661 | 250.3218 | 132.7672 | 68.0063 | 383.0891
0.38781 | 265.7704 | 0.14631 | 206.0263 | 250.3214 | 132.8852 | 67.9417 | 383.2066
0.3886 | 266.0862 | 0.14631 | 206.7658 | 251.1135 | 133.0431 | 67.8854 | 384.1566
0.38931 | 266.3222 | 0.14612 | 206.2685 | 250.6555 | 133.1611 | 67.8212 | 383.8166
0.38996 | 266.6648 | 0.14612 | 206.5176 | 250.9617 | 133.3324 | 67.7971 | 384.2941
0.39075 | 267.0076 | 0.14631 | 206.9531 | 251.4544 | 133.5038 | 67.7483 | 384.9582
0.39146 | 267.4295 | 0.14631 | 206.7202 | 251.2917 | 133.7147 | 67.7323 | 385.0065
0.39182 | 267.508 | 0.14631 | 206.543 | 251.1277 | 133.754 | 67.6905 | 384.8817
0.39296 | 268.4861 | 0.14669 | 207.2701 | 252.0178 | 134.2431 | 67.7422 | 386.2608
0.39361 | 268.5108 | 0.14669 | 207.0037 | 251.7555 | 134.2554 | 67.6377 | 386.0109
0.39432 | 268.6943 | 0.14669 | 207.1998 | 251.9821 | 134.3471 | 67.5615 | 386.3293
0.39504 | 268.9837 | 0.14669 | 207.2915 | 252.1221 | 134.4918 | 67.5124 | 386.614
0.39575 | 269.2206 | 0.14688 | 207.332 | 252.2021 | 134.6103 | 67.4503 | 386.8124
0.39654 | 269.5888 | 0.14669 | 207.2876 | 252.2191 | 134.7944 | 67.4092 | 387.0135
0.39718 | 269.8524 | 0.14688 | 207.3538 | 252.3292 | 134.9262 | 67.3664 | 387.2554
0.3979 | 270.2743 | 0.14688 | 207.7088 | 252.7546 | 135.1372 | 67.3513 | 387.8917
0.39861 | 270.5372 | 0.14688 | 207.7685 | 252.858 | 135.2686 | 67.2963 | 388.1266
0.3994 | 271.6208 | 0.14669 | 208.2409 | 253.511 | 135.8104 | 67.435 | 389.3214
0.40005 | 271.5654 | 0.1465 | 208.3408 | 253.6017 | 135.7827 | 67.3127 | 389.3844
0.4009 | 271.8279 | 0.1465 | 208.0069 | 253.3115 | 135.9139 | 67.234 | 389.2255
0.40155 | 271.959 | 0.14669 | 208.3135 | 253.64 | 135.9795 | 67.1589 | 389.6195
0.40226 | 272.1419 | 0.1465 | 208.6459 | 254.0029 | 136.071 | 67.0849 | 390.0738
0.40298 | 272.3253 | 0.1465 | 208.5985 | 253.9861 | 136.1627 | 67.0113 | 390.1487
0.40369 | 272.5882 | 0.1465 | 208.3557 | 253.7871 | 136.2941 | 66.9577 | 390.0812
0.40448 | 272.9039 | 0.1465 | 208.5605 | 254.0444 | 136.4519 | 66.9054 | 390.4964
0.4052 | 273.0603 | 0.14631 | 208.4782 | 253.9882 | 136.5301 | 66.8259 | 390.5184
0.40591 | 273.3766 | 0.1465 | 208.6517 | 254.2145 | 136.6883 | 66.7861 | 390.9028
0.40663 | 274.3018 | 0.1465 | 208.9641 | 254.6811 | 137.1509 | 66.8961 | 391.832
0.40734 | 274.0088 | 0.14669 | 208.9543 | 254.6224 | 137.0044 | 66.7067 | 391.6268
0.40806 | 274.0068 | 0.14669 | 208.8143 | 254.4821 | 137.0034 | 66.5893 | 391.4855
0.40877 | 274.2161 | 0.1465 | 208.9979 | 254.7006 | 137.1081 | 66.5239 | 391.8086
0.40963 | 274.6905 | 0.1465 | 208.9861 | 254.7679 | 137.3453 | 66.5003 | 392.1131
0.41035 | 274.9274 | 0.14669 | 209.4592 | 255.2804 | 137.4637 | 66.4421 | 392.7441
0.41099 | 275.1115 | 0.14688 | 209.2615 | 255.1134 | 137.5557 | 66.3828 | 392.6692
0.41178 | 275.4271 | 0.14688 | 209.6171 | 255.5217 | 137.7136 | 66.3326 | 393.2352
0.41242 | 275.7696 | 0.14688 | 209.6683 | 255.6299 | 137.8848 | 66.3121 | 393.5147
0.41285 | 275.9803 | 0.14688 | 209.5566 | 255.5534 | 137.9902 | 66.2942 | 393.5435
0.41385 | 277.0625 | 0.1465 | 210.0816 | 256.2586 | 138.5312 | 66.3952 | 394.7899
0.41457 | 276.9804 | 0.14631 | 210.0511 | 256.2145 | 138.4902 | 66.2609 | 394.7047
0.41535 | 277.1105 | 0.14631 | 209.908 | 256.0931 | 138.5553 | 66.1667 | 394.6483
0.416 | 277.2941 | 0.14631 | 210.0256 | 256.2412 | 138.647 | 66.1084 | 394.8883
0.41671 | 277.4774 | 0.14631 | 210.0602 | 256.3064 | 138.7387 | 66.0389 | 395.0451
0.41743 | 277.6613 | 0.1465 | 210.1034 | 256.3802 | 138.8306 | 65.9698 | 395.2109
0.41822 | 278.0034 | 0.1465 | 210.593 | 256.9269 | 139.0017 | 65.9274 | 395.9286
0.41893 | 278.4521 | 0.14669 | 210.3952 | 256.8039 | 139.2261 | 65.922 | 396.0299
0.41965 | 278.6609 | 0.14631 | 210.5481 | 256.9915 | 139.3304 | 65.8593 | 396.322
0.42 | 278.8187 | 0.14631 | 210.6918 | 257.1616 | 139.4094 | 65.8408 | 396.5709
0.42115 | 279.9014 | 0.14631 | 211.1876 | 257.8378 | 139.9507 | 65.919 | 397.7885
0.42179 | 279.952 | 0.14612 | 211.0225 | 257.6812 | 139.976 | 65.8303 | 397.6572
0.42251 | 279.9769 | 0.14631 | 210.9363 | 257.5991 | 139.9884 | 65.7247 | 397.5876
0.42322 | 280.2397 | 0.14631 | 211.2836 | 257.9902 | 140.1198 | 65.6757 | 398.1101
0.42401 | 280.4757 | 0.14631 | 211.3912 | 258.1372 | 140.2379 | 65.6095 | 398.375
0.42465 | 280.8706 | 0.14612 | 211.4259 | 258.2377 | 140.4353 | 65.603 | 398.673
0.42537 | 281.1063 | 0.14593 | 211.3966 | 258.2477 | 140.5532 | 65.5481 | 398.8008
0.42609 | 281.3696 | 0.14612 | 211.5173 | 258.4122 | 140.6848 | 65.4999 | 399.097
0.4268 | 281.527 | 0.14631 | 211.4298 | 258.351 | 140.7635 | 65.4269 | 399.1145
0.42723 | 281.7376 | 0.14631 | 211.5149 | 258.4712 | 140.8688 | 65.4105 | 399.34
0.4283 | 283.0052 | 0.14612 | 212.0849 | 259.2524 | 141.5026 | 65.5426 | 400.755
0.42909 | 282.9494 | 0.14593 | 211.9159 | 259.0741 | 141.4747 | 65.4094 | 400.5488
0.42981 | 282.9732 | 0.14574 | 211.984 | 259.1462 | 141.4866 | 65.3061 | 400.6328
0.43052 | 283.183 | 0.14574 | 212.1563 | 259.3535 | 141.5915 | 65.2463 | 400.945
0.43124 | 283.3398 | 0.14574 | 211.9393 | 259.1626 | 141.6699 | 65.1744 | 400.8325
0.43188 | 283.6303 | 0.14612 | 212.1657 | 259.4374 | 141.8151 | 65.1445 | 401.2526
0.4326 | 283.8935 | 0.14631 | 212.529 | 259.8446 | 141.9468 | 65.0976 | 401.7913
0.43331 | 284.3665 | 0.14574 | 212.4143 | 259.8088 | 142.1833 | 65.0993 | 401.992
0.43403 | 284.6022 | 0.14555 | 212.4358 | 259.8695 | 142.3011 | 65.0463 | 402.1706
0.43438 | 284.76 | 0.14555 | 212.8779 | 260.3379 | 142.38 | 65.0291 | 402.7179
0.43546 | 285.7632 | 0.14555 | 212.7742 | 260.4014 | 142.8816 | 65.0992 | 403.283
0.43617 | 285.7087 | 0.14574 | 213.0939 | 260.712 | 142.8543 | 64.9799 | 403.5664
0.43703 | 286.1028 | 0.14555 | 213.0358 | 260.7196 | 143.0514 | 64.9424 | 403.771
0.43767 | 286.2852 | 0.14517 | 213.0484 | 260.7626 | 143.1426 | 64.8886 | 403.9052
0.43839 | 286.3354 | 0.14498 | 213.2773 | 260.9999 | 143.1677 | 64.7942 | 404.1676
0.43911 | 286.4922 | 0.14498 | 213.4344 | 261.1831 | 143.2461 | 64.7243 | 404.4292
0.43989 | 286.7806 | 0.14479 | 213.3218 | 261.1186 | 143.3903 | 64.6741 | 404.5089
0.44061 | 286.9633 | 0.1446 | 213.1329 | 260.9601 | 143.4816 | 64.6105 | 404.4418
0.44132 | 287.12 | 0.1446 | 213.198 | 261.0513 | 143.56 | 64.5413 | 404.6113
0.44197 | 288.1503 | 0.14441 | 213.5975 | 261.6226 | 144.0752 | 64.6804 | 405.6977
0.44268 | 288.0687 | 0.14441 | 213.376 | 261.3875 | 144.0344 | 64.5574 | 405.4218
0.44347 | 288.0134 | 0.14441 | 213.5536 | 261.5558 | 144.0067 | 64.4304 | 405.5625
0.44411 | 288.1438 | 0.14441 | 213.4022 | 261.4262 | 144.0719 | 64.3664 | 405.4981
0.4449 | 288.4592 | 0.14441 | 213.7409 | 261.8174 | 144.2296 | 64.3234 | 406.047
0.44569 | 288.9594 | 0.14422 | 214.3119 | 262.4718 | 144.4797 | 64.3221 | 406.9515
0.44647 | 289.1154 | 0.14403 | 214.3355 | 262.5214 | 144.5577 | 64.2436 | 407.0791
0.44712 | 289.2729 | 0.14422 | 214.1991 | 262.4112 | 144.6364 | 64.1863 | 407.0477
0.44783 | 289.4561 | 0.14422 | 214.0419 | 262.2845 | 144.728 | 64.1247 | 407.0126
0.44855 | 289.8511 | 0.14422 | 214.2026 | 262.5111 | 144.9255 | 64.1105 | 407.4367
0.44934 | 290.9074 | 0.14403 | 215.1113 | 263.5959 | 145.4537 | 64.2333 | 409.0496
0.44998 | 290.8524 | 0.14403 | 214.7574 | 263.2328 | 145.4262 | 64.1292 | 408.659
0.45077 | 290.9813 | 0.14365 | 214.5582 | 263.0551 | 145.4907 | 64.0458 | 408.5457
0.45141 | 291.0588 | 0.14365 | 214.5577 | 263.0675 | 145.5294 | 63.9717 | 408.5969
0.45213 | 291.216 | 0.14384 | 214.8984 | 263.4344 | 145.608 | 63.9052 | 409.0424
0.45291 | 291.4514 | 0.14365 | 214.8125 | 263.3877 | 145.7257 | 63.8461 | 409.1134
0.45356 | 291.7401 | 0.14346 | 214.8168 | 263.4402 | 145.8701 | 63.8192 | 409.3102
0.45434 | 291.9231 | 0.14346 | 214.9334 | 263.5872 | 145.9615 | 63.7489 | 409.5488
0.45506 | 292.3721 | 0.14384 | 215.0421 | 263.7708 | 146.1861 | 63.7474 | 409.9568
0.45542 | 292.5299 | 0.14384 | 215.2729 | 264.0279 | 146.265 | 63.7319 | 410.2928
0.45656 | 293.585 | 0.14365 | 215.4802 | 264.411 | 146.7925 | 63.8032 | 411.2035
0.45728 | 293.5293 | 0.14346 | 215.6283 | 264.5498 | 146.7646 | 63.6912 | 411.3145
0.45799 | 293.6324 | 0.14327 | 215.6249 | 264.5636 | 146.8162 | 63.6143 | 411.3798
0.45864 | 293.7882 | 0.14289 | 215.4675 | 264.4322 | 146.8941 | 63.5589 | 411.3263
0.45935 | 293.8919 | 0.14289 | 215.6264 | 264.6083 | 146.9459 | 63.4825 | 411.5543
0.46007 | 294.048 | 0.1427 | 215.6441 | 264.6521 | 147.024 | 63.4177 | 411.6761
0.46078 | 294.2581 | 0.14289 | 215.3154 | 264.3585 | 147.1291 | 63.3649 | 411.4875
0.46157 | 294.4687 | 0.14327 | 216.0091 | 265.0872 | 147.2343 | 63.3025 | 412.3216
0.46221 | 294.8373 | 0.14327 | 216.0585 | 265.1981 | 147.4187 | 63.2941 | 412.6167
0.46257 | 294.9951 | 0.14327 | 216.3231 | 265.4889 | 147.4975 | 63.2792 | 412.9865
0.46371 | 296.2878 | 0.14289 | 216.3615 | 265.7428 | 148.1439 | 63.4018 | 413.8867
0.46443 | 296.2591 | 0.14289 | 216.2665 | 265.643 | 148.1295 | 63.2979 | 413.7726
0.46515 | 296.3622 | 0.1427 | 216.479 | 265.8727 | 148.1811 | 63.2228 | 414.0538
0.46593 | 296.4915 | 0.14251 | 216.2691 | 265.6844 | 148.2458 | 63.1438 | 413.9301
0.46665 | 296.6223 | 0.1427 | 216.6962 | 266.1332 | 148.3111 | 63.075 | 414.4444
0.46729 | 296.9109 | 0.14251 | 216.5342 | 266.0194 | 148.4555 | 63.0498 | 414.4748
0.46801 | 297.227 | 0.1427 | 216.8244 | 266.3622 | 148.6135 | 63.021 | 414.9757
0.46872 | 297.516 | 0.1427 | 216.9858 | 266.5718 | 148.758 | 62.9864 | 415.3298
0.46944 | 297.7779 | 0.14251 | 216.9514 | 266.5811 | 148.889 | 62.9463 | 415.47
0.4698 | 297.9615 | 0.14232 | 217.1381 | 266.7984 | 148.9808 | 62.9374 | 415.7791
0.47094 | 298.9105 | 0.14213 | 217.3496 | 267.168 | 149.4552 | 62.9859 | 416.6233
0.47158 | 298.8814 | 0.14194 | 217.1594 | 266.973 | 149.4407 | 62.8938 | 416.4137
0.47237 | 298.9843 | 0.14175 | 217.3391 | 267.1698 | 149.4921 | 62.8108 | 416.662
0.47309 | 299.2456 | 0.14137 | 217.4568 | 267.3311 | 149.6228 | 62.7711 | 416.9539
0.47387 | 299.322 | 0.14118 | 217.4083 | 267.2953 | 149.661 | 62.6829 | 416.9563
0.47459 | 299.4251 | 0.14099 | 217.358 | 267.2621 | 149.7125 | 62.6102 | 416.9747
0.4753 | 299.6605 | 0.1408 | 217.492 | 267.4355 | 149.8303 | 62.5655 | 417.2657
0.47602 | 299.7371 | 0.14061 | 217.6316 | 267.5878 | 149.8686 | 62.4875 | 417.4563
0.47666 | 299.9998 | 0.14061 | 217.5325 | 267.5325 | 149.9999 | 62.4582 | 417.5324
0.47745 | 300.9503 | 0.14061 | 217.7318 | 267.8902 | 150.4752 | 62.5544 | 418.3653
0.47817 | 300.8151 | 0.14042 | 217.8329 | 267.9688 | 150.4076 | 62.4325 | 418.3763
0.47881 | 300.9184 | 0.14023 | 218.0321 | 268.1852 | 150.4592 | 62.3701 | 418.6444
0.47952 | 300.9685 | 0.14004 | 217.9366 | 268.0981 | 150.4843 | 62.2875 | 418.5823
0.48024 | 301.178 | 0.14004 | 218.1578 | 268.3541 | 150.589 | 62.2384 | 418.9431
0.48096 | 301.387 | 0.13985 | 217.7987 | 268.0299 | 150.6935 | 62.1892 | 418.7234
0.48181 | 301.7543 | 0.13966 | 218.4771 | 268.7694 | 150.8771 | 62.1547 | 419.6466
0.48253 | 302.0161 | 0.13947 | 218.249 | 268.5851 | 151.0081 | 62.1168 | 419.5931
0.48324 | 302.1738 | 0.13985 | 218.3183 | 268.6806 | 151.0869 | 62.0575 | 419.7675
0.48396 | 302.3569 | 0.13985 | 218.3829 | 268.7757 | 151.1784 | 62.0036 | 419.9542
0.48468 | 303.4399 | 0.13985 | 218.8113 | 269.3846 | 151.7199 | 62.1355 | 421.1046
0.48539 | 303.4888 | 0.13928 | 218.9142 | 269.4957 | 151.7444 | 62.054 | 421.2401
0.48618 | 303.5651 | 0.13909 | 219.159 | 269.7532 | 151.7826 | 61.9692 | 421.5357
0.48682 | 303.5625 | 0.1389 | 219.1646 | 269.7583 | 151.7812 | 61.8867 | 421.5396
0.48761 | 303.7188 | 0.1389 | 219.0011 | 269.6209 | 151.8594 | 61.8189 | 421.4803
0.48825 | 303.875 | 0.13871 | 218.8632 | 269.509 | 151.9375 | 61.7694 | 421.4465
0.48897 | 304.1109 | 0.13871 | 219.2385 | 269.9237 | 152.0555 | 61.7273 | 421.9791
0.48968 | 304.4251 | 0.13833 | 219.1527 | 269.8903 | 152.2126 | 61.7013 | 422.1028
0.4904 | 304.6075 | 0.13814 | 219.0365 | 269.8045 | 152.3038 | 61.6484 | 422.1082
0.49119 | 305.002 | 0.13814 | 219.5009 | 270.3346 | 152.501 | 61.63 | 422.8356
0.4919 | 305.952 | 0.13795 | 219.7336 | 270.7256 | 152.976 | 61.7335 | 423.7016
0.49262 | 305.7903 | 0.13776 | 219.1128 | 270.0779 | 152.8952 | 61.611 | 422.973
0.4934 | 305.7343 | 0.13757 | 219.4798 | 270.4355 | 152.8671 | 61.5014 | 423.3027
0.49412 | 305.8108 | 0.13738 | 219.3489 | 270.3174 | 152.9054 | 61.4278 | 423.2228
0.49483 | 305.9414 | 0.13757 | 219.7179 | 270.7081 | 152.9707 | 61.3654 | 423.6788
0.49548 | 306.0182 | 0.13738 | 219.4387 | 270.4417 | 153.0091 | 61.3012 | 423.4508
0.49619 | 306.3599 | 0.13738 | 219.7792 | 270.8392 | 153.18 | 61.2817 | 424.0191
0.49691 | 306.6758 | 0.13757 | 220.0687 | 271.1813 | 153.3379 | 61.257 | 424.5192
0.4977 | 306.9374 | 0.13738 | 220.0964 | 271.2526 | 153.4687 | 61.2127 | 424.7213
0.49798 | 307.1211 | 0.13719 | 219.9407 | 271.1276 | 153.5606 | 61.2144 | 424.6881
0.49905 | 308.0698 | 0.137 | 220.1347 | 271.4797 | 154.0349 | 61.2729 | 425.5146
0.49984 | 308.2525 | 0.137 | 220.3247 | 271.7002 | 154.1263 | 61.213 | 425.8264
0.50063 | 308.3282 | 0.13662 | 220.3216 | 271.7096 | 154.1641 | 61.1319 | 425.8737
0.50127 | 308.3261 | 0.13662 | 220.4331 | 271.8208 | 154.1631 | 61.053 | 425.9838
0.50199 | 308.482 | 0.13643 | 220.5342 | 271.9479 | 154.241 | 60.997 | 426.1889
0.5027 | 308.7173 | 0.13624 | 220.3969 | 271.8498 | 154.3587 | 60.957 | 426.2084
0.50349 | 308.8994 | 0.13605 | 220.5342 | 272.0174 | 154.4497 | 60.8979 | 426.4671
0.50421 | 309.1088 | 0.13605 | 220.2371 | 271.7552 | 154.5544 | 60.853 | 426.3096
0.50485 | 309.3178 | 0.13586 | 220.6834 | 272.2364 | 154.6589 | 60.8168 | 426.8953
0.50528 | 309.4488 | 0.13586 | 220.5982 | 272.173 | 154.7244 | 60.7911 | 426.8974
0.50628 | 310.3976 | 0.13567 | 221.2081 | 272.941 | 155.1988 | 60.8582 | 428.1398
0.507 | 310.3147 | 0.13529 | 220.809 | 272.5282 | 155.1574 | 60.756 | 427.6855
0.50771 | 310.3383 | 0.1351 | 220.8694 | 272.5924 | 155.1691 | 60.675 | 427.7616
0.5085 | 310.388 | 0.13491 | 220.9647 | 272.696 | 155.194 | 60.5909 | 427.89
0.50929 | 310.8888 | 0.1351 | 221.2773 | 273.0921 | 155.4444 | 60.5956 | 428.5365
0.51 | 310.9653 | 0.13491 | 221.0075 | 272.8351 | 155.4827 | 60.5256 | 428.3177
0.51064 | 311.0949 | 0.13472 | 221.2385 | 273.0877 | 155.5475 | 60.4747 | 428.6351
0.51136 | 311.3837 | 0.13472 | 221.079 | 272.9762 | 155.6918 | 60.4466 | 428.6681
0.51208 | 311.6718 | 0.13453 | 221.5602 | 273.5055 | 155.8359 | 60.4184 | 429.3414
0.5125 | 311.8021 | 0.13434 | 221.3492 | 273.3163 | 155.9011 | 60.3932 | 429.2173
0.51358 | 312.7247 | 0.13434 | 221.8444 | 273.9652 | 156.3624 | 60.4467 | 430.3275
0.51422 | 312.5633 | 0.13415 | 221.8135 | 273.9073 | 156.2816 | 60.3396 | 430.189
0.51494 | 312.6926 | 0.13396 | 221.9022 | 274.0176 | 156.3463 | 60.2809 | 430.3639
0.51572 | 312.9541 | 0.13377 | 221.515 | 273.674 | 156.477 | 60.2396 | 430.1511
0.51644 | 313.0041 | 0.13358 | 221.8652 | 274.0325 | 156.502 | 60.1658 | 430.5346
0.51708 | 313.2136 | 0.13358 | 222.1763 | 274.3786 | 156.6068 | 60.1314 | 430.9854
0.51801 | 313.6333 | 0.13339 | 222.1412 | 274.4135 | 156.8167 | 60.1045 | 431.2301
0.51866 | 313.7364 | 0.1332 | 222.1391 | 274.4285 | 156.8682 | 60.0498 | 431.2967
0.51937 | 313.9452 | 0.13301 | 222.3789 | 274.7031 | 156.9726 | 60.0073 | 431.6757
0.51973 | 314.1027 | 0.13301 | 222.2822 | 274.6327 | 157.0514 | 59.9963 | 431.684
0.5208 | 315.1046 | 0.13301 | 223.0919 | 275.6093 | 157.5523 | 60.065 | 433.1616
0.52152 | 314.9429 | 0.13282 | 222.7366 | 275.2271 | 157.4715 | 59.9516 | 432.6985
0.52223 | 314.9923 | 0.13244 | 222.8091 | 275.3078 | 157.4961 | 59.879 | 432.804
0.52302 | 315.1208 | 0.13206 | 222.5488 | 275.0689 | 157.5604 | 59.8134 | 432.6293
0.52366 | 315.2774 | 0.13206 | 223.081 | 275.6272 | 157.6387 | 59.7698 | 433.2659
0.52438 | 315.4855 | 0.13168 | 222.793 | 275.3739 | 157.7427 | 59.7279 | 433.1167
0.5251 | 315.6948 | 0.13168 | 223.2468 | 275.8626 | 157.8474 | 59.6864 | 433.71
0.52581 | 315.8241 | 0.13149 | 222.7334 | 275.3708 | 157.9121 | 59.6298 | 433.2828
0.52653 | 315.9534 | 0.1313 | 223.049 | 275.7079 | 157.9767 | 59.5734 | 433.6846
0.52738 | 317.2199 | 0.13111 | 223.7013 | 276.5712 | 158.6099 | 59.7165 | 435.1812
0.52803 | 316.8997 | 0.13092 | 223.3895 | 276.2061 | 158.4498 | 59.5831 | 434.656
0.52874 | 317.0025 | 0.13073 | 223.3657 | 276.1995 | 158.5013 | 59.5219 | 434.7007
0.52946 | 316.9989 | 0.13035 | 223.2387 | 276.0719 | 158.4995 | 59.4408 | 434.5713
0.53017 | 317.1024 | 0.13035 | 223.3962 | 276.2466 | 158.5512 | 59.3801 | 434.7978
0.53096 | 317.2585 | 0.13035 | 223.7707 | 276.6471 | 158.6292 | 59.3215 | 435.2764
0.53168 | 317.4136 | 0.12997 | 223.9277 | 276.83 | 158.7068 | 59.2709 | 435.5368
0.53232 | 317.5967 | 0.12997 | 223.6784 | 276.6111 | 158.7983 | 59.2336 | 435.4095
0.53304 | 317.8053 | 0.12978 | 223.6479 | 276.6155 | 158.9027 | 59.1932 | 435.5181
0.53339 | 317.8564 | 0.12959 | 223.6879 | 276.664 | 158.9282 | 59.1631 | 435.5922
0.53454 | 318.9637 | 0.12959 | 223.866 | 277.0267 | 159.4819 | 59.2435 | 436.5085
0.53518 | 318.9616 | 0.12959 | 223.994 | 277.1543 | 159.4808 | 59.1719 | 436.6351
0.53604 | 319.2491 | 0.1294 | 223.8626 | 277.0707 | 159.6245 | 59.1307 | 436.6953
0.53668 | 319.3786 | 0.12921 | 224.1295 | 277.3593 | 159.6893 | 59.0839 | 437.0486
0.5374 | 319.4549 | 0.12902 | 224.2688 | 277.5113 | 159.7275 | 59.0195 | 437.2387
0.53819 | 319.5581 | 0.12902 | 224.3167 | 277.5764 | 159.7791 | 58.9524 | 437.3554
0.53883 | 319.7399 | 0.12864 | 224.1742 | 277.4642 | 159.87 | 58.9157 | 437.3341
0.53955 | 320.002 | 0.12864 | 224.587 | 277.9207 | 160.001 | 58.8861 | 437.9217
0.54026 | 320.29 | 0.12845 | 224.1816 | 277.5633 | 160.145 | 58.8615 | 437.7083
0.54062 | 320.3682 | 0.12845 | 224.4685 | 277.8632 | 160.1841 | 58.837 | 438.0473
0.54169 | 321.3427 | 0.12826 | 224.9531 | 278.5102 | 160.6713 | 58.9003 | 439.1816
0.54248 | 321.233 | 0.12788 | 224.7151 | 278.2539 | 160.6165 | 58.7947 | 438.8704
0.54312 | 321.2567 | 0.12769 | 224.8397 | 278.3824 | 160.6283 | 58.7293 | 439.0108
0.54391 | 321.4915 | 0.1275 | 224.8301 | 278.412 | 160.7457 | 58.6875 | 439.1578
0.54463 | 321.5407 | 0.12712 | 224.9272 | 278.5174 | 160.7704 | 58.6195 | 439.2877
0.54534 | 321.9086 | 0.12712 | 225.3805 | 279.0319 | 160.9543 | 58.61 | 439.9862
0.54613 | 322.0905 | 0.12693 | 225.1537 | 278.8355 | 161.0453 | 58.5589 | 439.8807
0.54684 | 322.352 | 0.12674 | 225.301 | 279.0263 | 161.176 | 58.5301 | 440.2023
0.54749 | 322.4021 | 0.12655 | 225.2862 | 279.0199 | 161.2011 | 58.4704 | 440.2209
0.54784 | 322.5061 | 0.12636 | 225.1659 | 278.9169 | 161.253 | 58.4512 | 440.17
0.54899 | 323.4544 | 0.12636 | 225.8205 | 279.7296 | 161.7272 | 58.5021 | 441.4568
0.54963 | 323.3187 | 0.12598 | 225.4771 | 279.3636 | 161.6594 | 58.4089 | 441.0229
0.55042 | 323.3948 | 0.12579 | 225.4111 | 279.3102 | 161.6974 | 58.3392 | 441.0076
0.55106 | 323.5243 | 0.1256 | 225.9667 | 279.8874 | 161.7621 | 58.2945 | 441.6496
0.55178 | 323.6 | 0.12522 | 226.0762 | 280.0095 | 161.8 | 58.2327 | 441.8095
0.55257 | 323.8353 | 0.12522 | 225.766 | 279.7386 | 161.9177 | 58.1923 | 441.6562
0.55321 | 323.9113 | 0.12484 | 225.8642 | 279.8494 | 161.9556 | 58.1383 | 441.8051
0.55407 | 324.3303 | 0.12446 | 225.8107 | 279.8657 | 162.1651 | 58.1239 | 442.0309
0.55486 | 324.4586 | 0.12408 | 226.0015 | 280.0779 | 162.2293 | 58.0646 | 442.3072
0.5555 | 325.3556 | 0.12408 | 225.9134 | 280.1393 | 162.6778 | 58.1587 | 442.8171
0.55621 | 325.0875 | 0.1237 | 226.2384 | 280.4196 | 162.5437 | 58.0357 | 442.9634
0.55693 | 324.9257 | 0.12351 | 225.8303 | 279.9846 | 162.4629 | 57.9321 | 442.4474
0.55765 | 324.9491 | 0.12332 | 226.1056 | 280.2638 | 162.4746 | 57.862 | 442.7383
0.55843 | 325.0781 | 0.12313 | 226.494 | 280.6736 | 162.539 | 57.8036 | 443.2127
0.55915 | 325.2601 | 0.12294 | 226.4231 | 280.6332 | 162.6301 | 57.7622 | 443.2632
0.55979 | 325.4431 | 0.12294 | 226.2958 | 280.5363 | 162.7215 | 57.7284 | 443.2579
0.56051 | 325.5716 | 0.12256 | 226.3742 | 280.6361 | 162.7858 | 57.6777 | 443.4219
0.56129 | 325.8334 | 0.12256 | 226.1628 | 280.4684 | 162.9167 | 57.6434 | 443.3851
0.56194 | 326.0421 | 0.12237 | 226.3352 | 280.6756 | 163.0211 | 57.6145 | 443.6966
0.56272 | 326.9379 | 0.12218 | 227.2201 | 281.7098 | 163.469 | 57.6932 | 445.1787
0.56351 | 327.0927 | 0.1218 | 226.7086 | 281.224 | 163.5463 | 57.6401 | 444.7704
0.56416 | 326.8525 | 0.1218 | 227.1837 | 281.6591 | 163.4262 | 57.5317 | 445.0854
0.56487 | 327.0345 | 0.12161 | 226.4794 | 280.9852 | 163.5173 | 57.4911 | 444.5024
0.56559 | 327.1378 | 0.12161 | 227.0267 | 281.5497 | 163.5689 | 57.4366 | 445.1186
0.5663 | 327.3992 | 0.12142 | 226.9058 | 281.4723 | 163.6996 | 57.4102 | 445.1719
0.56709 | 327.5539 | 0.12104 | 226.9831 | 281.5755 | 163.777 | 57.3578 | 445.3524
0.5678 | 327.763 | 0.12104 | 226.9574 | 281.5846 | 163.8815 | 57.3224 | 445.4661
0.56845 | 327.9453 | 0.12085 | 227.3101 | 281.9676 | 163.9726 | 57.2895 | 445.9403
0.56916 | 328.0744 | 0.12066 | 227.4096 | 282.0887 | 164.0372 | 57.2402 | 446.1259
0.56995 | 329.0501 | 0.12066 | 227.5435 | 282.3851 | 164.525 | 57.3324 | 446.9102
0.57059 | 328.9673 | 0.12028 | 227.5672 | 282.395 | 164.4836 | 57.2532 | 446.8787
0.57131 | 328.9377 | 0.12009 | 227.6681 | 282.4911 | 164.4689 | 57.1763 | 446.9599
0.57217 | 329.3043 | 0.1199 | 227.7075 | 282.5916 | 164.6522 | 57.1546 | 447.2437
0.57281 | 329.4866 | 0.11971 | 227.7274 | 282.6418 | 164.7433 | 57.1222 | 447.3851
0.57353 | 329.5628 | 0.11952 | 227.7961 | 282.7232 | 164.7814 | 57.0642 | 447.5046
0.57424 | 329.639 | 0.11933 | 227.8188 | 282.7586 | 164.8195 | 57.0064 | 447.5781
0.57503 | 329.873 | 0.11895 | 227.8636 | 282.8424 | 164.9365 | 56.9691 | 447.7789
0.57567 | 330.0553 | 0.11876 | 227.6078 | 282.617 | 165.0276 | 56.937 | 447.6447
0.5761 | 330.0796 | 0.11857 | 227.7913 | 282.8046 | 165.0398 | 56.8988 | 447.8444
0.5771 | 331.0003 | 0.11819 | 228.3014 | 283.4681 | 165.5001 | 56.9596 | 448.9683
0.57782 | 330.8115 | 0.11781 | 228.0845 | 283.2197 | 165.4057 | 56.8564 | 448.6255
0.57861 | 330.7288 | 0.11762 | 228.1474 | 283.2689 | 165.3644 | 56.7648 | 448.6333
0.57925 | 330.753 | 0.11762 | 227.7696 | 282.8951 | 165.3765 | 56.7059 | 448.2716
0.57997 | 331.0401 | 0.11724 | 228.1214 | 283.2947 | 165.52 | 56.6854 | 448.8148
0.58068 | 331.0634 | 0.11705 | 228.0024 | 283.1796 | 165.5317 | 56.6196 | 448.7113
0.58147 | 331.4302 | 0.11686 | 228.0826 | 283.321 | 165.7151 | 56.606 | 449.0361
0.58225 | 331.5855 | 0.11667 | 228.3679 | 283.6321 | 165.7927 | 56.5562 | 449.4249
0.58297 | 331.7146 | 0.11648 | 228.1499 | 283.4357 | 165.8573 | 56.509 | 449.293
0.58326 | 331.7929 | 0.11648 | 228.4938 | 283.7926 | 165.8964 | 56.4947 | 449.6891
0.5844 | 332.7929 | 0.11629 | 228.8004 | 284.2658 | 166.3964 | 56.5551 | 450.6623
0.58504 | 332.6314 | 0.1161 | 228.7654 | 284.204 | 166.3157 | 56.4653 | 450.5197
0.58576 | 332.7334 | 0.11572 | 228.785 | 284.2406 | 166.3667 | 56.4137 | 450.6073
0.58662 | 332.8877 | 0.11534 | 228.3789 | 283.8602 | 166.4439 | 56.3575 | 450.304
0.58719 | 332.9116 | 0.11515 | 229.0092 | 284.4945 | 166.4558 | 56.3066 | 450.9503
0.58791 | 333.0406 | 0.11496 | 228.7376 | 284.2444 | 166.5203 | 56.26 | 450.7647
0.58862 | 333.2232 | 0.11496 | 228.9073 | 284.4445 | 166.6116 | 56.2227 | 451.0561
0.58934 | 333.3787 | 0.11477 | 228.6037 | 284.1668 | 166.6893 | 56.1808 | 450.8562
0.5902 | 333.8773 | 0.11458 | 228.9904 | 284.6366 | 166.9386 | 56.1836 | 451.5753
0.59091 | 334.8252 | 0.1142 | 229.2179 | 285.0221 | 167.4126 | 56.276 | 452.4347
0.59163 | 334.5306 | 0.11382 | 229.3278 | 285.0829 | 167.2653 | 56.1581 | 452.3482
0.59234 | 334.4746 | 0.11363 | 229.0779 | 284.8237 | 167.2373 | 56.0809 | 452.061
0.59306 | 334.4721 | 0.11363 | 229.3608 | 285.1062 | 167.2361 | 56.0128 | 452.3422
0.59377 | 334.654 | 0.11344 | 229.3477 | 285.1234 | 167.327 | 55.9759 | 452.4504
0.59449 | 334.8095 | 0.11325 | 229.2403 | 285.0418 | 167.4047 | 55.9347 | 452.4466
0.5952 | 334.9385 | 0.11306 | 229.3175 | 285.1406 | 167.4693 | 55.8892 | 452.6098
0.59592 | 335.0669 | 0.11268 | 228.9295 | 284.7739 | 167.5334 | 55.8436 | 452.3074
0.59663 | 335.2488 | 0.11249 | 229.7221 | 285.5969 | 167.6244 | 55.8072 | 453.2213
0.59706 | 335.3801 | 0.11268 | 229.7492 | 285.6458 | 167.69 | 55.789 | 453.3359
0.59806 | 336.3804 | 0.11249 | 230.1267 | 286.1901 | 168.1902 | 55.8629 | 454.3803
0.59878 | 336.3243 | 0.1123 | 230.1205 | 286.1746 | 168.1622 | 55.7868 | 454.3367
0.59964 | 336.6366 | 0.11173 | 229.8512 | 285.9573 | 168.3183 | 55.759 | 454.2756
0.60028 | 336.5544 | 0.11154 | 230.349 | 286.4414 | 168.2772 | 55.6855 | 454.7186
0.60107 | 336.6032 | 0.11116 | 230.1891 | 286.2896 | 168.3016 | 55.6207 | 454.5912
0.60178 | 336.7058 | 0.11097 | 230.1522 | 286.2698 | 168.3529 | 55.5716 | 454.6227
0.6025 | 336.8606 | 0.11059 | 230.1996 | 286.343 | 168.4303 | 55.5313 | 454.7733
0.60314 | 336.9105 | 0.1104 | 229.901 | 286.0528 | 168.4553 | 55.4803 | 454.508
0.60386 | 337.1188 | 0.11021 | 230.0155 | 286.202 | 168.5594 | 55.4491 | 454.7614
0.60465 | 338.0926 | 0.10983 | 230.7629 | 287.1117 | 169.0463 | 55.538 | 456.158
0.60529 | 337.8519 | 0.10964 | 230.37 | 286.6786 | 168.9259 | 55.4391 | 455.6046
0.60601 | 337.6895 | 0.10926 | 230.0994 | 286.3809 | 168.8447 | 55.3469 | 455.2257
0.60672 | 337.7385 | 0.10888 | 230.3344 | 286.6242 | 168.8693 | 55.2897 | 455.4934
0.60751 | 337.9195 | 0.1085 | 230.2906 | 286.6105 | 168.9597 | 55.2479 | 455.5703
0.60829 | 338.1539 | 0.10831 | 230.3399 | 286.6988 | 169.0769 | 55.2149 | 455.7758
0.60894 | 338.2038 | 0.10812 | 230.492 | 286.8593 | 169.1019 | 55.1648 | 455.9612
0.60973 | 338.2797 | 0.10793 | 230.508 | 286.8879 | 169.1398 | 55.106 | 456.0278
0.61037 | 338.4882 | 0.10774 | 230.5563 | 286.971 | 169.2441 | 55.082 | 456.2151
0.61073 | 338.4599 | 0.10755 | 230.6061 | 287.016 | 169.2299 | 55.0451 | 456.246
0.6118 | 339.4597 | 0.10736 | 230.9021 | 287.4787 | 169.7298 | 55.112 | 457.2086
0.61259 | 339.3499 | 0.10698 | 231.0159 | 287.5742 | 169.6749 | 55.0233 | 457.2492
0.6133 | 339.3731 | 0.10679 | 230.9429 | 287.5051 | 169.6866 | 54.9629 | 457.1916
0.61395 | 339.3695 | 0.10641 | 230.7487 | 287.3103 | 169.6848 | 54.9047 | 456.995
0.61473 | 339.4454 | 0.10622 | 230.6816 | 287.2558 | 169.7227 | 54.8467 | 456.9785
0.61538 | 339.6803 | 0.10603 | 231.0167 | 287.63 | 169.8401 | 54.8275 | 457.4702
0.61609 | 339.7564 | 0.10584 | 230.8358 | 287.4619 | 169.8782 | 54.7762 | 457.3401
0.61681 | 340.0175 | 0.10565 | 230.9754 | 287.6449 | 170.0087 | 54.755 | 457.6537
0.61759 | 340.304 | 0.10527 | 231.1635 | 287.8808 | 170.152 | 54.7316 | 458.0328
0.61795 | 340.3285 | 0.10508 | 231.1699 | 287.8914 | 170.1643 | 54.7039 | 458.0556
0.61903 | 341.1697 | 0.10489 | 231.7482 | 288.6098 | 170.5848 | 54.745 | 459.1947
0.61974 | 341.0601 | 0.10451 | 231.2687 | 288.1121 | 170.5301 | 54.6641 | 458.6421
0.62046 | 341.0305 | 0.10432 | 231.4543 | 288.2928 | 170.5153 | 54.5963 | 458.808
0.62124 | 341.1328 | 0.10413 | 231.1958 | 288.0513 | 170.5664 | 54.5436 | 458.6177
0.62189 | 341.1292 | 0.10375 | 231.3982 | 288.2531 | 170.5646 | 54.4865 | 458.8177
0.62267 | 341.2578 | 0.10356 | 231.57 | 288.4463 | 170.6289 | 54.4384 | 459.0752
0.62346 | 341.4393 | 0.10337 | 231.3539 | 288.2605 | 170.7197 | 54.3988 | 458.9801
0.62403 | 341.5688 | 0.10318 | 231.503 | 288.4311 | 170.7844 | 54.3696 | 459.2155
0.62475 | 341.7763 | 0.1028 | 231.2556 | 288.2183 | 170.8881 | 54.3406 | 459.1065
0.62511 | 341.775 | 0.1028 | 231.2369 | 288.1994 | 170.8875 | 54.3093 | 459.0869
0.62639 | 342.9852 | 0.10261 | 232.041 | 289.2052 | 171.4926 | 54.3908 | 460.6978
0.62704 | 342.8495 | 0.10223 | 231.9557 | 289.0972 | 171.4247 | 54.3133 | 460.522
0.62782 | 342.7661 | 0.10185 | 231.7995 | 288.9271 | 171.383 | 54.232 | 460.3102
0.62847 | 342.816 | 0.10166 | 231.9469 | 289.0829 | 171.408 | 54.1843 | 460.4909
0.62918 | 342.8914 | 0.10128 | 231.8114 | 288.96 | 171.4457 | 54.1347 | 460.4057
0.62997 | 342.9678 | 0.10128 | 231.733 | 288.8943 | 171.4839 | 54.0792 | 460.3782
0.63061 | 343.1498 | 0.10109 | 232.2678 | 289.4594 | 171.5749 | 54.0529 | 461.0343
0.63133 | 343.3309 | 0.10071 | 231.7754 | 288.9972 | 171.6654 | 54.0203 | 460.6627
0.63212 | 343.5381 | 0.10033 | 231.8937 | 289.15 | 171.769 | 53.9858 | 460.9191
0.63283 | 344.6188 | 0.10033 | 232.4604 | 289.8969 | 172.3094 | 54.0956 | 462.2063
0.63355 | 344.3513 | 0.10014 | 232.5105 | 289.9024 | 172.1757 | 53.9923 | 462.078
0.63419 | 344.4012 | 0.09995 | 232.4347 | 289.8349 | 172.2006 | 53.9453 | 462.0355
0.63491 | 344.4766 | 0.09957 | 232.3994 | 289.8122 | 172.2383 | 53.8964 | 462.0505
0.63569 | 344.6574 | 0.09919 | 232.5917 | 290.0346 | 172.3287 | 53.8581 | 462.3633
0.63648 | 344.7067 | 0.099 | 232.3938 | 289.845 | 172.3534 | 53.7993 | 462.1983
0.63712 | 344.8087 | 0.09862 | 232.339 | 289.8072 | 172.4044 | 53.761 | 462.2115
0.63784 | 344.8319 | 0.09843 | 232.3043 | 289.7763 | 172.416 | 53.7043 | 462.1922
0.63856 | 345.0658 | 0.09805 | 232.5455 | 290.0565 | 172.5329 | 53.6808 | 462.5894
0.63927 | 345.2204 | 0.09767 | 232.2161 | 289.7528 | 172.6102 | 53.6449 | 462.363
0.63999 | 346.1946 | 0.09748 | 232.4687 | 290.1678 | 173.0973 | 53.7371 | 463.2651
0.6407 | 346.0065 | 0.09729 | 232.6853 | 290.353 | 173.0032 | 53.6478 | 463.3563
0.64142 | 345.9233 | 0.09691 | 232.512 | 290.1659 | 172.9617 | 53.575 | 463.1275
0.64213 | 345.8666 | 0.09653 | 232.6933 | 290.3377 | 172.9333 | 53.5064 | 463.271
0.64285 | 345.9419 | 0.09615 | 232.664 | 290.321 | 172.971 | 53.4586 | 463.2919
0.64363 | 346.0177 | 0.09596 | 232.8599 | 290.5295 | 173.0088 | 53.405 | 463.5384
0.64435 | 346.4364 | 0.09558 | 232.6787 | 290.4181 | 173.2182 | 53.4107 | 463.6363
0.64507 | 346.5652 | 0.09539 | 232.8273 | 290.5882 | 173.2826 | 53.3714 | 463.8708
0.64578 | 346.6677 | 0.0952 | 233.4585 | 291.2364 | 173.3338 | 53.3282 | 464.5703
0.64614 | 346.7185 | 0.09501 | 233.4147 | 291.2012 | 173.3593 | 53.3065 | 464.5604
0.64721 | 347.6385 | 0.094819 | 233.4071 | 291.3469 | 173.8193 | 53.3603 | 465.1661
0.64793 | 347.4233 | 0.094439 | 233.6863 | 291.5901 | 173.7116 | 53.2682 | 465.3018
0.64864 | 347.4458 | 0.094059 | 233.6427 | 291.5503 | 173.7229 | 53.2129 | 465.2732
0.64943 | 347.4687 | 0.093869 | 233.1829 | 291.0943 | 173.7343 | 53.1519 | 464.8287
0.65007 | 347.5442 | 0.093489 | 233.4716 | 291.3956 | 173.7721 | 53.1109 | 465.1677
0.65079 | 347.6724 | 0.093109 | 233.4477 | 291.3931 | 173.8362 | 53.0722 | 465.2293
0.65158 | 347.7481 | 0.092919 | 233.5816 | 291.5397 | 173.8741 | 53.0197 | 465.4137
0.65222 | 347.9293 | 0.092539 | 233.6267 | 291.615 | 173.9647 | 52.9952 | 465.5796
0.65294 | 348.0839 | 0.092159 | 233.2992 | 291.3131 | 174.0419 | 52.9608 | 465.3551
0.65372 | 349.2696 | 0.092159 | 233.7956 | 292.0072 | 174.6348 | 53.0784 | 466.642
0.65444 | 349.0814 | 0.091969 | 233.4613 | 291.6415 | 174.5407 | 52.9916 | 466.1822
0.65522 | 348.8923 | 0.091589 | 234.1234 | 292.2722 | 174.4462 | 52.8991 | 466.7183
0.65594 | 348.7557 | 0.091019 | 233.7134 | 291.8393 | 174.3778 | 52.8206 | 466.2172
0.65658 | 348.752 | 0.090639 | 233.9096 | 292.0349 | 174.376 | 52.7683 | 466.4109
0.65737 | 348.7485 | 0.090449 | 233.7747 | 291.8994 | 174.3742 | 52.7046 | 466.2737
0.65801 | 348.9039 | 0.090259 | 233.8919 | 292.0426 | 174.452 | 52.6766 | 466.4945
0.65887 | 349.0586 | 0.090069 | 234.3063 | 292.4827 | 174.5293 | 52.6315 | 467.012
0.65945 | 349.1351 | 0.089879 | 234.0395 | 292.2286 | 174.5675 | 52.5974 | 466.7962
0.65987 | 349.3177 | 0.089689 | 233.8582 | 292.0779 | 174.6589 | 52.5908 | 466.7367
0.66088 | 350.3434 | 0.089499 | 234.3189 | 292.7095 | 175.1717 | 52.6663 | 467.8812
0.66166 | 350.1807 | 0.089119 | 234.2991 | 292.6626 | 175.0904 | 52.5791 | 467.7529
0.66245 | 350.4406 | 0.088739 | 234.4089 | 292.8157 | 175.2203 | 52.5559 | 468.036
0.66317 | 350.3317 | 0.088549 | 234.5516 | 292.9402 | 175.1658 | 52.4828 | 468.1061
0.66388 | 350.4334 | 0.088169 | 234.527 | 292.9326 | 175.2167 | 52.4415 | 468.1493
0.6646 | 350.5615 | 0.087789 | 234.386 | 292.8129 | 175.2807 | 52.4044 | 468.0937
0.66538 | 350.7157 | 0.087409 | 234.5271 | 292.9797 | 175.3578 | 52.3656 | 468.3376
0.66603 | 350.7384 | 0.087029 | 234.213 | 292.6694 | 175.3692 | 52.3183 | 468.0386
0.66674 | 350.8936 | 0.086839 | 234.203 | 292.6853 | 175.4468 | 52.2855 | 468.1321
0.66753 | 351.9991 | 0.086649 | 234.731 | 293.3976 | 175.9996 | 52.3895 | 469.3971
0.66817 | 351.5729 | 0.086269 | 234.6465 | 293.242 | 175.7865 | 52.2752 | 469.0284
0.66889 | 351.4633 | 0.085889 | 234.7443 | 293.3216 | 175.7317 | 52.2029 | 469.0532
0.66968 | 351.539 | 0.085699 | 234.6615 | 293.2513 | 175.7695 | 52.1529 | 469.0208
0.67039 | 351.6142 | 0.085319 | 234.502 | 293.1044 | 175.8071 | 52.1084 | 468.9115
0.67103 | 351.6369 | 0.084938 | 234.6986 | 293.3048 | 175.8185 | 52.0618 | 469.1232
0.67182 | 352.0295 | 0.084748 | 235.0937 | 293.7652 | 176.0147 | 52.0593 | 469.78
0.67254 | 352.079 | 0.084558 | 235.0857 | 293.7655 | 176.0395 | 52.0112 | 469.805
0.67332 | 352.2332 | 0.084178 | 234.8418 | 293.5473 | 176.1166 | 51.9734 | 469.6639
0.67361 | 352.2314 | 0.083988 | 234.9009 | 293.6061 | 176.1157 | 51.951 | 469.7218
0.67468 | 353.0711 | 0.083608 | 235.404 | 294.2492 | 176.5356 | 51.9928 | 470.7847
0.6754 | 352.8823 | 0.083228 | 235.4922 | 294.3059 | 176.4411 | 51.9098 | 470.7471
0.67619 | 352.8516 | 0.082848 | 235.0658 | 293.8744 | 176.4258 | 51.8449 | 470.3002
0.67683 | 352.7958 | 0.082658 | 235.0026 | 293.8019 | 176.3979 | 51.7873 | 470.1998
0.67754 | 352.8974 | 0.082278 | 235.0475 | 293.8637 | 176.4487 | 51.7476 | 470.3124
0.67826 | 352.9733 | 0.082088 | 235.1696 | 293.9985 | 176.4867 | 51.7042 | 470.4851
0.67898 | 353.1014 | 0.081708 | 234.928 | 293.7782 | 176.5507 | 51.6686 | 470.3289
0.67969 | 353.335 | 0.081328 | 235.2109 | 294.1001 | 176.6675 | 51.6486 | 470.7676
0.68055 | 353.6216 | 0.081138 | 235.2346 | 294.1715 | 176.8108 | 51.6256 | 470.9823
0.68119 | 354.5954 | 0.080948 | 235.8123 | 294.9115 | 177.2977 | 51.7197 | 472.2092
0.68198 | 354.4334 | 0.080758 | 235.7445 | 294.8167 | 177.2167 | 51.6363 | 472.0334
0.68262 | 354.2713 | 0.080378 | 235.5834 | 294.6286 | 177.1356 | 51.5638 | 471.7643
0.68334 | 354.3201 | 0.079998 | 235.6025 | 294.6558 | 177.16 | 51.517 | 471.8159
0.68405 | 354.2376 | 0.079808 | 235.826 | 294.8656 | 177.1188 | 51.4511 | 471.9844
0.68477 | 354.5253 | 0.079808 | 236.0789 | 295.1665 | 177.2627 | 51.4393 | 472.4291
0.68549 | 354.7061 | 0.079428 | 235.9287 | 295.0464 | 177.3531 | 51.412 | 472.3994
0.6862 | 354.8077 | 0.079048 | 235.9768 | 295.1115 | 177.4039 | 51.3732 | 472.5153
0.68692 | 354.9357 | 0.078668 | 236.0341 | 295.1901 | 177.4679 | 51.3384 | 472.6579
0.68763 | 355.9627 | 0.078668 | 236.3888 | 295.7159 | 177.9813 | 51.4343 | 473.6973
0.68835 | 355.7468 | 0.078098 | 236.0788 | 295.3699 | 177.8734 | 51.3495 | 473.2433
0.68906 | 355.7699 | 0.077908 | 236.4007 | 295.6956 | 177.8849 | 51.2995 | 473.5806
0.68985 | 355.8712 | 0.077528 | 236.2895 | 295.6014 | 177.9356 | 51.2557 | 473.537
0.69064 | 355.8662 | 0.076958 | 236.5151 | 295.8261 | 177.9331 | 51.1966 | 473.7592
0.69128 | 355.8104 | 0.076768 | 236.2738 | 295.5755 | 177.9052 | 51.1408 | 473.4807
0.692 | 355.8855 | 0.076388 | 236.1608 | 295.4751 | 177.9428 | 51.0988 | 473.4178
0.69278 | 356.0667 | 0.076198 | 236.5292 | 295.8737 | 178.0334 | 51.0669 | 473.907
0.6935 | 356.2211 | 0.075818 | 236.495 | 295.8651 | 178.1105 | 51.0365 | 473.9757
0.69386 | 356.2455 | 0.075628 | 236.5828 | 295.957 | 178.1227 | 51.0137 | 474.0798
0.69486 | 357.0851 | 0.075248 | 236.773 | 296.2872 | 178.5426 | 51.061 | 474.8297
0.69557 | 356.8692 | 0.074677 | 236.61 | 296.0882 | 178.4346 | 50.9774 | 474.5228
0.69629 | 356.7075 | 0.074487 | 236.5029 | 295.9542 | 178.3538 | 50.9018 | 474.3079
0.697 | 356.8361 | 0.074297 | 236.7396 | 296.2123 | 178.4181 | 50.8681 | 474.6303
0.69779 | 356.9896 | 0.073727 | 236.7124 | 296.2107 | 178.4948 | 50.8327 | 474.7055
0.69858 | 357.277 | 0.073727 | 237.0646 | 296.6108 | 178.6385 | 50.8166 | 475.2493
0.69929 | 357.4313 | 0.073347 | 236.8516 | 296.4235 | 178.7157 | 50.7866 | 475.1391
0.70001 | 357.4016 | 0.073157 | 236.8236 | 296.3905 | 178.7008 | 50.7305 | 475.0913
0.70072 | 357.5302 | 0.072967 | 237.0574 | 296.6458 | 178.7651 | 50.6971 | 475.4109
0.70144 | 358.6889 | 0.072967 | 237.3369 | 297.1183 | 179.3444 | 50.8105 | 476.4628
0.70215 | 358.6057 | 0.072587 | 237.5037 | 297.2713 | 179.3028 | 50.7469 | 476.5742
0.70287 | 358.3891 | 0.071827 | 237.0965 | 296.8281 | 179.1946 | 50.6645 | 476.0226
0.70358 | 358.3594 | 0.071637 | 237.1187 | 296.8453 | 179.1797 | 50.6087 | 476.025
0.7043 | 358.4081 | 0.071257 | 236.9999 | 296.7346 | 179.2041 | 50.5642 | 475.9386
0.70502 | 358.4305 | 0.070877 | 237.0013 | 296.7397 | 179.2152 | 50.5161 | 475.955
0.70573 | 358.5327 | 0.070687 | 237.06 | 296.8154 | 179.2663 | 50.4794 | 476.0818
0.70645 | 358.6613 | 0.070497 | 237.3468 | 297.1236 | 179.3306 | 50.4465 | 476.4543
0.70716 | 358.8954 | 0.070307 | 237.654 | 297.4699 | 179.4477 | 50.4285 | 476.9176
0.70759 | 359.2363 | 0.070117 | 237.4551 | 297.3278 | 179.6181 | 50.4461 | 476.946
0.70866 | 360.049 | 0.069737 | 237.5506 | 297.5588 | 180.0245 | 50.4844 | 477.5833
0.70945 | 359.7537 | 0.069167 | 237.7737 | 297.7326 | 179.8768 | 50.3868 | 477.6095
0.71009 | 359.7506 | 0.068977 | 237.4113 | 297.3697 | 179.8753 | 50.3407 | 477.245
0.71081 | 359.6146 | 0.068597 | 237.2807 | 297.2165 | 179.8073 | 50.2709 | 477.0238
0.71153 | 359.6633 | 0.068217 | 237.5312 | 297.4751 | 179.8317 | 50.2272 | 477.3067
0.71224 | 359.7912 | 0.067837 | 237.5989 | 297.5641 | 179.8956 | 50.1947 | 477.4597
0.71296 | 359.9726 | 0.067647 | 237.5724 | 297.5678 | 179.9863 | 50.1697 | 477.5541
0.71367 | 360.1539 | 0.067457 | 238.1172 | 298.1429 | 180.077 | 50.1449 | 478.2198
0.71403 | 360.2047 | 0.067267 | 237.5861 | 297.6202 | 180.1023 | 50.1269 | 477.7226
0.7151 | 361.2812 | 0.066887 | 238.5829 | 298.7964 | 180.6406 | 50.2022 | 479.437
0.71582 | 361.0397 | 0.066507 | 238.4413 | 298.6145 | 180.5198 | 50.1183 | 479.1344
0.71668 | 361.1413 | 0.066317 | 238.0761 | 298.2663 | 180.5706 | 50.0724 | 478.837
0.71732 | 361.1111 | 0.065937 | 238.0964 | 298.2815 | 180.5555 | 50.0233 | 478.8371
0.71804 | 361.0536 | 0.065367 | 238.3808 | 298.5564 | 180.5268 | 49.9654 | 479.0832
0.71875 | 361.103 | 0.065177 | 238.0133 | 298.1971 | 180.5515 | 49.9225 | 478.7486
0.71947 | 361.2579 | 0.064987 | 238.1975 | 298.4072 | 180.629 | 49.8944 | 479.0361
0.72018 | 361.4122 | 0.064606 | 238.0911 | 298.3265 | 180.7061 | 49.8663 | 479.0326
0.72054 | 361.4893 | 0.064416 | 238.3362 | 298.5844 | 180.7446 | 49.8522 | 479.3291
0.72168 | 362.4335 | 0.064036 | 238.5002 | 298.9058 | 181.2168 | 49.904 | 480.1225
0.72233 | 362.2179 | 0.063466 | 238.3049 | 298.6746 | 181.109 | 49.8297 | 479.7835
0.72304 | 362.1076 | 0.062896 | 238.1334 | 298.4847 | 181.0538 | 49.7651 | 479.5385
0.72383 | 362.0769 | 0.062516 | 238.1865 | 298.5326 | 181.0384 | 49.7068 | 479.5711
0.72447 | 362.021 | 0.062326 | 238.2705 | 298.6073 | 181.0105 | 49.6549 | 479.6178
0.72519 | 362.1488 | 0.061946 | 238.4487 | 298.8068 | 181.0744 | 49.6235 | 479.8812
0.72598 | 362.3299 | 0.061756 | 238.4001 | 298.7884 | 181.1649 | 49.5947 | 479.9534
0.72676 | 362.5366 | 0.061376 | 238.7461 | 299.1689 | 181.2683 | 49.5694 | 480.4372
0.72741 | 363.5624 | 0.061186 | 238.8638 | 299.4575 | 181.7812 | 49.6666 | 481.2387
0.72812 | 363.1883 | 0.060616 | 238.2653 | 298.7966 | 181.5941 | 49.5664 | 480.3908
0.72891 | 362.893 | 0.060046 | 238.8261 | 299.3083 | 181.4465 | 49.4724 | 480.7548
0.72962 | 362.8361 | 0.059666 | 238.7413 | 299.214 | 181.4181 | 49.4161 | 480.632
0.73027 | 362.9386 | 0.059476 | 238.9317 | 299.4215 | 181.4693 | 49.3865 | 480.8908
0.73098 | 362.9608 | 0.059096 | 238.9473 | 299.4408 | 181.4804 | 49.3412 | 480.9212
0.73177 | 363.0884 | 0.058716 | 238.766 | 299.2807 | 181.5442 | 49.3056 | 480.8249
0.73249 | 363.0308 | 0.058146 | 238.6484 | 299.1535 | 181.5154 | 49.2496 | 480.6689
0.73313 | 363.0534 | 0.057766 | 238.5182 | 299.0271 | 181.5267 | 49.2094 | 480.5538
0.73399 | 364.1318 | 0.057766 | 238.7333 | 299.4219 | 182.0659 | 49.2988 | 481.4878
0.7347 | 364.075 | 0.057386 | 238.9537 | 299.6329 | 182.0375 | 49.2431 | 481.6704
0.73542 | 363.8855 | 0.056816 | 238.665 | 299.3125 | 181.9427 | 49.1694 | 481.2553
0.73613 | 363.6967 | 0.056436 | 238.8603 | 299.4765 | 181.8484 | 49.096 | 481.3248
0.73685 | 363.7454 | 0.056056 | 238.9239 | 299.5481 | 181.8727 | 49.0549 | 481.4208
0.73764 | 363.7938 | 0.055676 | 239.0531 | 299.6854 | 181.8969 | 49.0091 | 481.5823
0.73828 | 363.8691 | 0.055296 | 238.8977 | 299.5425 | 181.9345 | 48.9766 | 481.4771
0.739 | 364.0503 | 0.055106 | 238.9818 | 299.6569 | 182.0252 | 48.9537 | 481.682
0.73971 | 364.0205 | 0.054915 | 238.7798 | 299.4499 | 182.0103 | 48.9023 | 481.4601
0.7405 | 365.1769 | 0.054535 | 238.9014 | 299.7642 | 182.5884 | 49.0065 | 482.3527
0.74114 | 364.8828 | 0.054155 | 239.3326 | 300.1464 | 182.4414 | 48.9243 | 482.5878
0.74186 | 364.7732 | 0.053775 | 239.2889 | 300.0844 | 182.3866 | 48.8623 | 482.471
0.74257 | 364.7157 | 0.053205 | 239.2491 | 300.035 | 182.3578 | 48.8075 | 482.3929
0.74336 | 364.6585 | 0.052825 | 239.0902 | 299.8667 | 182.3293 | 48.7481 | 482.1959
0.74415 | 364.9443 | 0.052445 | 238.9279 | 299.7519 | 182.4721 | 48.735 | 482.2241
0.74479 | 364.8613 | 0.052065 | 239.0499 | 299.8602 | 182.4307 | 48.6817 | 482.2908
0.74558 | 364.9097 | 0.051685 | 239.2081 | 300.0263 | 182.4548 | 48.6368 | 482.4812
0.74622 | 364.9857 | 0.051495 | 238.9286 | 299.7595 | 182.4928 | 48.605 | 482.2524
0.74694 | 366.0644 | 0.051495 | 239.2362 | 300.2469 | 183.0322 | 48.7029 | 483.2791
0.74772 | 365.8226 | 0.051115 | 239.4208 | 300.3912 | 182.9113 | 48.6193 | 483.3025
0.74837 | 365.7396 | 0.050735 | 239.1446 | 300.1012 | 182.8698 | 48.5664 | 482.971
0.74908 | 365.6821 | 0.050165 | 239.1211 | 300.0681 | 182.841 | 48.5123 | 482.9092
0.7498 | 365.6516 | 0.049785 | 239.1005 | 300.0424 | 182.8258 | 48.462 | 482.8682
0.75051 | 365.7266 | 0.049405 | 239.2527 | 300.2071 | 182.8633 | 48.4258 | 483.0704
0.7513 | 365.7756 | 0.049215 | 239.5955 | 300.5581 | 182.8878 | 48.3816 | 483.4459
0.75194 | 365.8252 | 0.049025 | 239.2719 | 300.2428 | 182.9126 | 48.3468 | 483.1554
0.7523 | 366.0078 | 0.048835 | 239.6321 | 300.6334 | 183.0039 | 48.348 | 483.6373
0.75345 | 367.1889 | 0.048455 | 239.6764 | 300.8745 | 183.5944 | 48.4313 | 484.469
0.75423 | 366.868 | 0.048075 | 239.8384 | 300.9831 | 183.434 | 48.3383 | 484.4171
0.75488 | 366.7329 | 0.047885 | 239.9455 | 301.0677 | 183.3665 | 48.2792 | 484.4341
0.75559 | 366.7552 | 0.047505 | 239.8211 | 300.947 | 183.3776 | 48.2364 | 484.3246
0.75638 | 366.9361 | 0.047315 | 239.7009 | 300.8569 | 183.468 | 48.2101 | 484.325
0.75702 | 367.0912 | 0.047125 | 240.0753 | 301.2572 | 183.5456 | 48.1896 | 484.8028
0.75774 | 367.1925 | 0.046745 | 240.2944 | 301.4932 | 183.5963 | 48.1575 | 485.0894
0.75845 | 367.3737 | 0.046555 | 240.0388 | 301.2677 | 183.6868 | 48.1359 | 484.9546
0.75881 | 367.4507 | 0.046365 | 240.3172 | 301.559 | 183.7254 | 48.1234 | 485.2843
0.75989 | 368.5008 | 0.046175 | 240.3154 | 301.7322 | 184.2504 | 48.1936 | 485.9826
0.7606 | 368.3648 | 0.045795 | 240.4742 | 301.8683 | 184.1824 | 48.1304 | 486.0507
0.76139 | 368.3076 | 0.045415 | 240.4087 | 301.7933 | 184.1538 | 48.0732 | 485.9471
0.7621 | 368.4617 | 0.045035 | 240.438 | 301.8482 | 184.2308 | 48.0483 | 486.0791
0.76282 | 368.4575 | 0.044654 | 240.5673 | 301.9769 | 184.2288 | 48.0027 | 486.2056
0.76353 | 368.5332 | 0.044464 | 240.4864 | 301.9086 | 184.2666 | 47.9676 | 486.1752
0.76425 | 368.7143 | 0.044274 | 240.9221 | 302.3745 | 184.3572 | 47.9464 | 486.7316
0.76511 | 368.7617 | 0.043704 | 240.7334 | 302.1936 | 184.3808 | 47.8988 | 486.5745
0.76568 | 369.7088 | 0.043704 | 241.0511 | 302.6692 | 184.8544 | 47.9867 | 487.5236
0.76647 | 369.5718 | 0.043134 | 240.865 | 302.4603 | 184.7859 | 47.9195 | 487.2462
0.76711 | 369.4097 | 0.042754 | 241.0266 | 302.5948 | 184.7048 | 47.8582 | 487.2997
0.76783 | 369.4326 | 0.042564 | 240.7599 | 302.332 | 184.7163 | 47.8166 | 487.0483
0.76854 | 369.5332 | 0.041994 | 240.9199 | 302.5088 | 184.7666 | 47.7852 | 487.2754
0.76933 | 369.6342 | 0.041614 | 240.7774 | 302.3831 | 184.8171 | 47.7494 | 487.2002
0.76997 | 369.6296 | 0.041044 | 240.8167 | 302.4216 | 184.8148 | 47.7089 | 487.2364
0.7709 | 369.9674 | 0.040664 | 241.1429 | 302.8041 | 184.9837 | 47.6951 | 487.7878
0.77155 | 369.779 | 0.040284 | 240.8823 | 302.5121 | 184.8895 | 47.6309 | 487.4016
0.77226 | 370.8829 | 0.040094 | 241.5276 | 303.3415 | 185.4415 | 47.7297 | 488.7829
0.77298 | 370.536 | 0.039714 | 241.3341 | 303.0901 | 185.268 | 47.6407 | 488.3581
0.77376 | 370.3484 | 0.039714 | 241.3745 | 303.0992 | 185.1742 | 47.568 | 488.2734
0.77441 | 370.3438 | 0.039144 | 241.065 | 302.789 | 185.1719 | 47.5279 | 487.9609
0.77512 | 370.4985 | 0.038954 | 241.4103 | 303.16 | 185.2492 | 47.5039 | 488.4093
0.77584 | 370.6262 | 0.038574 | 241.0936 | 302.8646 | 185.3131 | 47.4766 | 488.1777
0.77655 | 370.57 | 0.038384 | 241.1048 | 302.8665 | 185.285 | 47.4256 | 488.1515
0.77727 | 370.7247 | 0.038194 | 241.4009 | 303.1883 | 185.3623 | 47.4019 | 488.5507
0.77806 | 370.9832 | 0.037624 | 241.5902 | 303.4207 | 185.4916 | 47.3872 | 488.9123
0.7787 | 372.0609 | 0.037434 | 241.3615 | 303.3717 | 186.0305 | 47.4864 | 489.4021
0.77942 | 371.6349 | 0.037054 | 241.9883 | 303.9274 | 185.8174 | 47.3881 | 489.7449
0.7802 | 371.815 | 0.036674 | 241.6528 | 303.622 | 185.9075 | 47.3634 | 489.5295
0.78092 | 371.6776 | 0.035914 | 241.4125 | 303.3588 | 185.8388 | 47.3024 | 489.1976
0.7817 | 371.5676 | 0.035534 | 241.4532 | 303.3811 | 185.7838 | 47.2408 | 489.1649
0.78235 | 371.5894 | 0.034963 | 241.4525 | 303.3841 | 185.7947 | 47.2047 | 489.1788
0.78306 | 371.5325 | 0.034583 | 241.3604 | 303.2824 | 185.7662 | 47.1543 | 489.0487
0.78378 | 371.5547 | 0.034203 | 241.6291 | 303.5548 | 185.7773 | 47.1141 | 489.3322
0.78414 | 371.6316 | 0.034013 | 241.5936 | 303.5322 | 185.8158 | 47.1024 | 489.348
0.78521 | 372.496 | 0.033633 | 241.6991 | 303.7818 | 186.248 | 47.1481 | 490.0298
0.78593 | 372.3344 | 0.033443 | 241.8121 | 303.8678 | 186.1672 | 47.0846 | 490.035
0.78671 | 372.3035 | 0.033063 | 241.9252 | 303.9758 | 186.1518 | 47.0336 | 490.1275
0.78736 | 372.3523 | 0.032683 | 241.7193 | 303.7781 | 186.1762 | 47.0013 | 489.9542
0.78807 | 372.4279 | 0.032493 | 242.1599 | 304.2313 | 186.214 | 46.9683 | 490.4452
0.78893 | 372.8179 | 0.031923 | 241.7135 | 303.8498 | 186.4089 | 46.9666 | 490.2588
0.78957 | 372.9187 | 0.031353 | 242.2272 | 304.3803 | 186.4593 | 46.941 | 490.8397
0.79029 | 372.8625 | 0.031163 | 241.8432 | 303.9869 | 186.4312 | 46.8914 | 490.4182
0.79065 | 372.9124 | 0.030783 | 242.2752 | 304.4273 | 186.4562 | 46.8765 | 490.8835
0.79172 | 373.7781 | 0.030783 | 242.4094 | 304.7057 | 186.889 | 46.9223 | 491.5948
0.79251 | 373.6938 | 0.030213 | 242.1846 | 304.4669 | 186.8469 | 46.8651 | 491.3138
0.79315 | 373.5053 | 0.029833 | 242.1275 | 304.3784 | 186.7527 | 46.8033 | 491.131
0.79387 | 373.4748 | 0.029453 | 242.0082 | 304.254 | 186.7374 | 46.7573 | 490.9914
0.79458 | 373.5233 | 0.029073 | 242.1282 | 304.382 | 186.7616 | 46.7213 | 491.1437
0.79537 | 373.5452 | 0.028693 | 242.1225 | 304.38 | 186.7726 | 46.6778 | 491.1526
0.79608 | 373.5673 | 0.028313 | 242.5463 | 304.8076 | 186.7837 | 46.6387 | 491.5912
0.79673 | 373.7486 | 0.028123 | 242.6478 | 304.9392 | 186.8743 | 46.6237 | 491.8135
0.79744 | 374.773 | 0.027933 | 242.9085 | 305.3707 | 187.3865 | 46.7104 | 492.7572
0.79823 | 374.9003 | 0.027553 | 242.9894 | 305.4728 | 187.4502 | 46.6803 | 492.9229
0.79895 | 374.7643 | 0.027173 | 242.7102 | 305.171 | 187.3822 | 46.6214 | 492.5531
0.79966 | 374.6276 | 0.026603 | 242.5994 | 305.0373 | 187.3138 | 46.5626 | 492.3511
0.80045 | 374.5974 | 0.026413 | 242.9481 | 305.381 | 187.2987 | 46.5131 | 492.6797
0.80116 | 374.6459 | 0.026033 | 242.7156 | 305.1566 | 187.323 | 46.4776 | 492.4795
0.80181 | 374.6954 | 0.025843 | 242.961 | 305.4102 | 187.3477 | 46.4465 | 492.7579
0.80252 | 374.8223 | 0.025273 | 242.9702 | 305.4405 | 187.4111 | 46.4209 | 492.8517
0.80324 | 374.8971 | 0.024892 | 242.9359 | 305.4187 | 187.4485 | 46.3888 | 492.8673
0.80403 | 375.8421 | 0.024702 | 243.1257 | 305.766 | 187.921 | 46.461 | 493.6871
0.80474 | 375.6007 | 0.024322 | 243.2997 | 305.8998 | 187.8003 | 46.3897 | 493.7002
0.80538 | 375.5184 | 0.024132 | 243.2873 | 305.8737 | 187.7592 | 46.3424 | 493.6329
0.8061 | 375.5141 | 0.023752 | 243.0229 | 305.6086 | 187.7571 | 46.3007 | 493.3656
0.80696 | 375.931 | 0.023372 | 243.4208 | 306.076 | 187.9655 | 46.3031 | 494.0415
0.80767 | 375.7957 | 0.023182 | 243.078 | 305.7107 | 187.8979 | 46.2453 | 493.6085
0.80839 | 375.8969 | 0.022802 | 243.5147 | 306.1641 | 187.9484 | 46.2169 | 494.1126
0.8091 | 376.1042 | 0.022612 | 243.3504 | 306.0344 | 188.0521 | 46.2017 | 494.0865
0.80982 | 376.179 | 0.022232 | 243.1522 | 305.8487 | 188.0895 | 46.1701 | 493.9382
0.81054 | 377.2296 | 0.022042 | 243.3393 | 306.2109 | 188.6148 | 46.259 | 494.8257
0.81125 | 376.9362 | 0.021852 | 243.6406 | 306.4633 | 188.4681 | 46.182 | 494.9314
0.81204 | 376.9836 | 0.021282 | 243.4559 | 306.2865 | 188.4918 | 46.1431 | 494.7783
0.81268 | 376.8479 | 0.020902 | 243.542 | 306.35 | 188.424 | 46.0899 | 494.7739
0.8134 | 376.8707 | 0.020712 | 244.1386 | 306.9504 | 188.4354 | 46.0521 | 495.3857
0.81411 | 376.9455 | 0.020332 | 243.844 | 306.6683 | 188.4728 | 46.0208 | 495.141
0.81483 | 377.073 | 0.019952 | 243.8356 | 306.6811 | 188.5365 | 45.9961 | 495.2176
0.81554 | 377.1478 | 0.019572 | 243.5784 | 306.4364 | 188.5739 | 45.9649 | 495.0103
0.81604 | 377.435 | 0.019382 | 243.8095 | 306.7153 | 188.7175 | 45.9719 | 495.4328
0.81705 | 378.2201 | 0.019002 | 243.8287 | 306.8654 | 189.1101 | 46.0116 | 495.9754
0.81783 | 377.7933 | 0.018432 | 243.9119 | 306.8774 | 188.8966 | 45.9152 | 495.7741
0.81848 | 377.711 | 0.018242 | 243.5752 | 306.527 | 188.8555 | 45.869 | 495.3825
0.81919 | 377.7331 | 0.017862 | 243.5556 | 306.5111 | 188.8665 | 45.8316 | 495.3777
0.81991 | 377.7551 | 0.017482 | 244.0002 | 306.9594 | 188.8776 | 45.7943 | 495.8369
0.82062 | 377.8299 | 0.017102 | 243.6624 | 306.6341 | 188.915 | 45.7635 | 495.549
0.82134 | 377.9838 | 0.016722 | 243.6664 | 306.6637 | 188.9919 | 45.7424 | 495.6556
0.82205 | 378.0051 | 0.016152 | 243.4656 | 306.4665 | 189.0026 | 45.7052 | 495.469
0.82248 | 378.0034 | 0.016152 | 244.082 | 307.0826 | 189.0017 | 45.6811 | 496.0843
0.82348 | 378.9202 | 0.015772 | 244.236 | 307.3894 | 189.4601 | 45.7369 | 496.8495
0.8242 | 378.7571 | 0.015202 | 244.0882 | 307.2144 | 189.3786 | 45.6774 | 496.5929
0.82499 | 378.8053 | 0.014821 | 243.966 | 307.1002 | 189.4026 | 45.6397 | 496.5029
0.8257 | 378.6686 | 0.014251 | 244.0615 | 307.1729 | 189.3343 | 45.5836 | 496.5072
0.82642 | 378.5589 | 0.013871 | 244.0135 | 307.1067 | 189.2795 | 45.5309 | 496.3861
0.8272 | 378.5537 | 0.013301 | 244.0086 | 307.1008 | 189.2768 | 45.4869 | 496.3777
0.82785 | 378.5497 | 0.012921 | 243.9294 | 307.021 | 189.2748 | 45.451 | 496.2959
0.82856 | 378.5988 | 0.012731 | 244.1022 | 307.202 | 189.2994 | 45.4177 | 496.5014
0.82928 | 379.6491 | 0.012541 | 244.4971 | 307.7719 | 189.8245 | 45.5052 | 497.5965
0.82999 | 379.486 | 0.011971 | 244.0432 | 307.2909 | 189.743 | 45.4463 | 497.0339
0.83078 | 379.4024 | 0.011591 | 244.4231 | 307.6568 | 189.7012 | 45.3932 | 497.358
0.83142 | 379.3721 | 0.011211 | 244.7836 | 308.0122 | 189.686 | 45.3544 | 497.6983
0.83221 | 379.3148 | 0.010831 | 244.3901 | 307.6092 | 189.6574 | 45.3047 | 497.2666
0.83286 | 379.3108 | 0.010451 | 244.325 | 307.5435 | 189.6554 | 45.2692 | 497.1989
0.83357 | 379.4646 | 0.010071 | 244.2178 | 307.4619 | 189.7323 | 45.2488 | 497.1942
0.83436 | 379.6964 | 0.0095009 | 244.5845 | 307.8672 | 189.8482 | 45.2339 | 497.7154
0.83507 | 379.6929 | 0.0093109 | 244.5767 | 307.8588 | 189.8464 | 45.1947 | 497.7053
0.83586 | 380.7164 | 0.0091209 | 244.8749 | 308.3276 | 190.3582 | 45.2746 | 498.6858
0.8365 | 380.528 | 0.0087409 | 244.6708 | 308.0921 | 190.264 | 45.2172 | 498.3561
0.83722 | 380.3386 | 0.0081708 | 244.6525 | 308.0423 | 190.1693 | 45.156 | 498.2116
0.83801 | 380.3069 | 0.0076008 | 244.6716 | 308.0561 | 190.1535 | 45.1098 | 498.2095
0.83865 | 380.1976 | 0.0072207 | 244.379 | 307.7453 | 190.0988 | 45.0621 | 497.8441
0.83937 | 380.2196 | 0.0068407 | 244.7967 | 308.1666 | 190.1098 | 45.0263 | 498.2764
0.84015 | 380.2414 | 0.0064606 | 244.2809 | 307.6545 | 190.1207 | 44.9867 | 497.7752
0.84094 | 380.3942 | 0.0058906 | 244.6176 | 308.0166 | 190.1971 | 44.9628 | 498.2137
0.84123 | 380.3133 | 0.0057006 | 244.9377 | 308.3232 | 190.1566 | 44.9379 | 498.4799
0.8423 | 381.2031 | 0.0053205 | 244.8185 | 308.3524 | 190.6016 | 44.9863 | 498.9539
0.84309 | 381.2512 | 0.0049405 | 245.1925 | 308.7344 | 190.6256 | 44.95 | 499.36
0.8438 | 380.9294 | 0.0041804 | 244.5306 | 308.0188 | 190.4647 | 44.8738 | 498.4835
0.84459 | 380.7931 | 0.0038004 | 244.5174 | 307.983 | 190.3966 | 44.8158 | 498.3795
0.84523 | 380.7357 | 0.0032303 | 244.7873 | 308.2433 | 190.3679 | 44.7749 | 498.6111
0.84595 | 380.7315 | 0.0028503 | 244.5539 | 308.0091 | 190.3657 | 44.7365 | 498.3749
0.84666 | 380.9913 | 0.0026603 | 244.878 | 308.3765 | 190.4956 | 44.7294 | 498.8722
0.84738 | 380.8824 | 0.0024702 | 245.193 | 308.6734 | 190.4412 | 44.6788 | 499.1146
0.84774 | 381.1699 | 0.0022802 | 244.6045 | 308.1329 | 190.585 | 44.6939 | 498.7178
0.84881 | 382.165 | 0.0019002 | 245.31 | 309.0042 | 191.0825 | 44.7546 | 500.0867
0.84952 | 382.029 | 0.0015202 | 245.317 | 308.9885 | 191.0145 | 44.7009 | 500.003
0.85024 | 381.866 | 0.00095009 | 245.1837 | 308.828 | 190.933 | 44.6441 | 499.761
0.85103 | 381.8614 | 0.00057006 | 245.1654 | 308.809 | 190.9307 | 44.6023 | 499.7397
0.85167 | 381.962 | 0 | 245.1939 | 308.8542 | 190.981 | 44.5804 | 499.8352
0.85246 | 382.062 | -0.00057006 | 245.2671 | 308.9441 | 191.031 | 44.551 | 499.9751
0.85317 | 382.1374 | -0.00076008 | 245.3364 | 309.026 | 191.0687 | 44.5224 | 500.0947
0.85396 | 382.0268 | -0.0013301 | 245.0468 | 308.7179 | 191.0134 | 44.4685 | 499.7313
0.8546 | 382.9979 | -0.0015202 | 245.3786 | 309.2115 | 191.4989 | 44.5486 | 500.7105
0.85532 | 382.7302 | -0.0019002 | 245.4228 | 309.2112 | 191.3651 | 44.48 | 500.5763
0.85603 | 382.5664 | -0.0026603 | 245.3801 | 309.1412 | 191.2832 | 44.4237 | 500.4244
0.85675 | 382.4297 | -0.0032303 | 245.1978 | 308.9361 | 191.2149 | 44.3707 | 500.1509
0.85746 | 382.3728 | -0.0036104 | 245.0528 | 308.7816 | 191.1864 | 44.327 | 499.968
0.85818 | 382.3941 | -0.0041804 | 244.798 | 308.5303 | 191.197 | 44.2925 | 499.7274
0.85897 | 382.3368 | -0.0045605 | 245.1164 | 308.8392 | 191.1684 | 44.2453 | 500.0076
0.85968 | 382.5168 | -0.0049405 | 245.3414 | 309.0942 | 191.2584 | 44.2294 | 500.3526
0.86033 | 382.5391 | -0.0053205 | 245.2588 | 309.0154 | 191.2696 | 44.1989 | 500.2849
0.86111 | 383.7736 | -0.0053205 | 246.1744 | 310.1367 | 191.8868 | 44.3019 | 502.0235
0.86183 | 383.4255 | -0.0060806 | 245.6801 | 309.5843 | 191.7127 | 44.2247 | 501.2971
0.86254 | 383.1571 | -0.0066507 | 245.535 | 309.3946 | 191.5786 | 44.1569 | 500.9731
0.86333 | 383.1262 | -0.0070307 | 245.3643 | 309.2187 | 191.5631 | 44.1131 | 500.7818
0.86397 | 382.9912 | -0.0072207 | 245.4088 | 309.2407 | 191.4956 | 44.0646 | 500.7363
0.86469 | 383.1712 | -0.0076008 | 245.6154 | 309.4773 | 191.5856 | 44.049 | 501.0629
0.86541 | 383.194 | -0.0077908 | 245.5659 | 309.4316 | 191.597 | 44.0152 | 501.0286
0.86612 | 383.3469 | -0.0083608 | 245.5529 | 309.4441 | 191.6735 | 43.9965 | 501.1175
0.86691 | 383.4213 | -0.0087409 | 245.7978 | 309.7013 | 191.7106 | 43.9651 | 501.412
0.86755 | 384.4975 | -0.0089309 | 245.946 | 310.0289 | 192.2487 | 44.0565 | 502.2777
0.86827 | 384.2555 | -0.0095009 | 246.3172 | 310.3597 | 192.1277 | 43.9924 | 502.4875
0.86898 | 384.1458 | -0.009881 | 245.782 | 309.8063 | 192.0729 | 43.9435 | 501.8792
0.8697 | 384.0874 | -0.010641 | 245.9336 | 309.9482 | 192.0437 | 43.9007 | 501.9919
0.87056 | 384.2141 | -0.011021 | 245.8061 | 309.8418 | 192.1071 | 43.8719 | 501.9488
0.8712 | 384.1311 | -0.011401 | 245.7291 | 309.7509 | 192.0655 | 43.83 | 501.8165
0.87192 | 384.1794 | -0.011781 | 246.2154 | 310.2453 | 192.0897 | 43.7996 | 502.335
0.87263 | 384.306 | -0.012351 | 245.4604 | 309.5114 | 192.153 | 43.7782 | 501.6644
0.87299 | 384.1985 | -0.012541 | 245.5907 | 309.6238 | 192.0993 | 43.7479 | 501.723
0.87406 | 385.0359 | -0.012731 | 246.1811 | 310.3538 | 192.518 | 43.79 | 502.8717
0.87478 | 384.7939 | -0.013301 | 246.0894 | 310.2218 | 192.397 | 43.7265 | 502.6187
0.87556 | 384.7096 | -0.013871 | 245.8545 | 309.9728 | 192.3548 | 43.6776 | 502.3276
0.87628 | 384.6519 | -0.014441 | 246.033 | 310.1416 | 192.3259 | 43.6354 | 502.4676
0.87699 | 384.6212 | -0.014821 | 245.84 | 309.9435 | 192.3106 | 43.5963 | 502.2541
0.87764 | 384.6428 | -0.015392 | 245.9522 | 310.0593 | 192.3214 | 43.5667 | 502.3807
0.87835 | 384.6648 | -0.015772 | 246.2204 | 310.3312 | 192.3324 | 43.5338 | 502.6636
0.87921 | 385.0818 | -0.015962 | 246.1403 | 310.3206 | 192.5409 | 43.5387 | 502.8615
0.87957 | 385.0796 | -0.016152 | 245.8479 | 310.0278 | 192.5398 | 43.5207 | 502.5676
0.88064 | 385.9425 | -0.016532 | 246.8339 | 311.1577 | 192.9713 | 43.5657 | 504.1289
0.88136 | 385.5689 | -0.017102 | 246.1301 | 310.3916 | 192.7845 | 43.4879 | 503.176
0.88207 | 385.5382 | -0.017482 | 246.2095 | 310.4659 | 192.7691 | 43.4492 | 503.235
0.88286 | 385.5073 | -0.017862 | 246.2066 | 310.4578 | 192.7536 | 43.407 | 503.2115
0.8835 | 385.5829 | -0.018052 | 246.4085 | 310.6724 | 192.7915 | 43.3839 | 503.4638
0.88429 | 385.7626 | -0.018432 | 246.0187 | 310.3125 | 192.8813 | 43.3656 | 503.1938
0.88494 | 385.7322 | -0.018812 | 246.2117 | 310.5004 | 192.8661 | 43.3306 | 503.3665
0.88565 | 385.8331 | -0.019192 | 246.0971 | 310.4027 | 192.9166 | 43.307 | 503.3192
0.88637 | 386.9613 | -0.019382 | 247.1933 | 311.6869 | 193.4807 | 43.3993 | 505.1675
0.88708 | 386.7201 | -0.019762 | 246.8859 | 311.3392 | 193.36 | 43.3371 | 504.6993
0.8878 | 386.6631 | -0.020142 | 246.9307 | 311.3745 | 193.3315 | 43.2958 | 504.7061
0.88858 | 386.7893 | -0.020712 | 246.8546 | 311.3194 | 193.3946 | 43.2717 | 504.7141
0.8893 | 386.7579 | -0.021282 | 246.818 | 311.2776 | 193.3789 | 43.2333 | 504.6566
0.89001 | 386.7009 | -0.021662 | 247.0604 | 311.5105 | 193.3504 | 43.1922 | 504.861
0.89073 | 386.6965 | -0.022042 | 246.8964 | 311.3459 | 193.3483 | 43.157 | 504.6941
0.89145 | 386.7441 | -0.022612 | 246.8011 | 311.2584 | 193.372 | 43.1277 | 504.6305
0.8918 | 386.663 | -0.022802 | 246.8492 | 311.293 | 193.3315 | 43.1013 | 504.6245
0.89295 | 387.7096 | -0.023182 | 247.4838 | 312.1021 | 193.8548 | 43.1632 | 505.9569
0.89366 | 387.3616 | -0.023942 | 246.9008 | 311.4611 | 193.6808 | 43.0898 | 505.1419
0.89431 | 387.147 | -0.024322 | 246.9177 | 311.4422 | 193.5735 | 43.0347 | 505.0157
0.89502 | 387.0637 | -0.024702 | 246.8367 | 311.3474 | 193.5319 | 42.991 | 504.8792
0.89574 | 387.0857 | -0.025083 | 246.8775 | 311.3917 | 193.5428 | 42.9591 | 504.9346
0.89645 | 387.1339 | -0.025463 | 246.5839 | 311.1063 | 193.567 | 42.9303 | 504.6732
0.89724 | 387.4707 | -0.026033 | 246.6308 | 311.2092 | 193.7353 | 42.9301 | 504.9446
0.89796 | 387.4137 | -0.026413 | 246.9541 | 311.523 | 193.7068 | 42.8896 | 505.2299
0.89831 | 387.4641 | -0.026603 | 246.8174 | 311.3948 | 193.7321 | 42.8781 | 505.1268
0.89939 | 388.1944 | -0.027173 | 247.1441 | 311.8432 | 194.0972 | 42.9082 | 505.9404
0.9001 | 387.8991 | -0.027933 | 246.9977 | 311.6475 | 193.9495 | 42.8412 | 505.5971
0.90082 | 387.7632 | -0.028313 | 246.9348 | 311.562 | 193.8816 | 42.7921 | 505.4436
0.9016 | 387.7314 | -0.028883 | 246.7867 | 311.4086 | 193.8657 | 42.7513 | 505.2743
0.90225 | 387.6221 | -0.029263 | 246.8543 | 311.458 | 193.8111 | 42.7086 | 505.269
0.90296 | 387.5907 | -0.029833 | 246.7341 | 311.3325 | 193.7953 | 42.6713 | 505.1279
0.90375 | 387.7432 | -0.030403 | 246.7285 | 311.3524 | 193.8716 | 42.651 | 505.224
0.90447 | 387.7396 | -0.030593 | 247.2169 | 311.8402 | 193.8698 | 42.6169 | 505.71
0.90518 | 388.8155 | -0.030593 | 247.1399 | 311.9425 | 194.4078 | 42.7021 | 506.3502
0.90582 | 388.7588 | -0.030973 | 247.5142 | 312.3073 | 194.3794 | 42.6655 | 506.6867
0.90661 | 388.7271 | -0.031543 | 247.3683 | 312.1561 | 194.3635 | 42.6249 | 506.5197
0.9074 | 388.7224 | -0.031923 | 247.2084 | 311.9955 | 194.3612 | 42.5875 | 506.3567
0.90811 | 388.5331 | -0.032493 | 247.1587 | 311.9143 | 194.2666 | 42.5331 | 506.1808
0.90883 | 388.4754 | -0.033063 | 247.423 | 312.1689 | 194.2377 | 42.4932 | 506.4066
0.90947 | 388.4983 | -0.033253 | 247.2435 | 311.9933 | 194.2492 | 42.4657 | 506.2424
0.91019 | 388.5999 | -0.033443 | 247.5113 | 312.278 | 194.3 | 42.4435 | 506.5779
0.9109 | 388.8324 | -0.033823 | 247.5573 | 312.3627 | 194.4162 | 42.4356 | 506.7789
0.91176 | 389.8806 | -0.034013 | 247.8553 | 312.8354 | 194.9403 | 42.5107 | 507.7757
0.91241 | 389.6915 | -0.034583 | 247.7695 | 312.7181 | 194.8458 | 42.4599 | 507.5638
0.91305 | 389.5025 | -0.035154 | 247.7043 | 312.6214 | 194.7513 | 42.4093 | 507.3726
0.91377 | 389.4455 | -0.035534 | 247.6715 | 312.5791 | 194.7228 | 42.3699 | 507.3018
0.91448 | 389.4419 | -0.035724 | 247.7491 | 312.656 | 194.7209 | 42.3363 | 507.377
0.91534 | 389.673 | -0.036294 | 247.5399 | 312.4854 | 194.8365 | 42.3219 | 507.3219
0.91605 | 389.7468 | -0.036864 | 247.7022 | 312.66 | 194.8734 | 42.2969 | 507.5334
0.91677 | 389.795 | -0.037244 | 247.6921 | 312.6579 | 194.8975 | 42.2691 | 507.5554
0.91713 | 389.7672 | -0.037244 | 247.8625 | 312.8237 | 194.8836 | 42.2496 | 507.7073
0.91827 | 390.7074 | -0.037814 | 248.153 | 313.2709 | 195.3537 | 42.2993 | 508.6246
0.91899 | 390.361 | -0.038194 | 248.0935 | 313.1537 | 195.1805 | 42.2287 | 508.3342
0.91963 | 390.278 | -0.038574 | 248.1382 | 313.1845 | 195.139 | 42.1901 | 508.3235
0.92035 | 390.2992 | -0.039144 | 247.9787 | 313.0286 | 195.1496 | 42.1596 | 508.1782
0.92113 | 390.3208 | -0.039524 | 248.1164 | 313.1699 | 195.1604 | 42.1259 | 508.3303
0.92178 | 390.4219 | -0.039904 | 247.8911 | 312.9615 | 195.211 | 42.1075 | 508.1724
0.92249 | 390.3905 | -0.040474 | 247.8074 | 312.8724 | 195.1952 | 42.0714 | 508.0677
0.92321 | 390.4387 | -0.040854 | 247.7569 | 312.83 | 195.2193 | 42.0441 | 508.0494
0.92364 | 390.4355 | -0.041234 | 247.6774 | 312.7499 | 195.2177 | 42.0242 | 507.9677
0.92471 | 391.5352 | -0.041424 | 248.3293 | 313.5852 | 195.7676 | 42.0943 | 509.3528
0.92543 | 391.2407 | -0.041994 | 248.0526 | 313.2593 | 195.6203 | 42.03 | 508.8797
0.92614 | 391.0784 | -0.042374 | 248.3886 | 313.5683 | 195.5392 | 41.98 | 509.1075
0.92686 | 391.0733 | -0.042944 | 247.8992 | 313.078 | 195.5366 | 41.947 | 508.6147
0.92764 | 391.2001 | -0.043324 | 247.9989 | 313.199 | 195.6001 | 41.9251 | 508.799
0.92829 | 391.09 | -0.043894 | 248.0961 | 313.2778 | 195.545 | 41.8842 | 508.8228
0.929 | 391.1645 | -0.044274 | 247.8902 | 313.0843 | 195.5823 | 41.8599 | 508.6665
0.92972 | 391.106 | -0.045035 | 247.7839 | 312.9682 | 195.553 | 41.8214 | 508.5212
0.93043 | 392.1282 | -0.045225 | 248.1549 | 313.5096 | 196.0641 | 41.8991 | 509.5737
0.93115 | 391.6503 | -0.045605 | 247.8684 | 313.1435 | 195.8252 | 41.8156 | 508.9686
0.93186 | 391.434 | -0.046365 | 247.7328 | 312.9718 | 195.717 | 41.7603 | 508.6888
0.93265 | 391.3241 | -0.046745 | 247.7387 | 312.9594 | 195.6621 | 41.7133 | 508.6214
0.93337 | 391.5294 | -0.047315 | 247.9238 | 313.1787 | 195.7647 | 41.7033 | 508.9434
0.93408 | 391.3145 | -0.047695 | 248.0014 | 313.2205 | 195.6573 | 41.6484 | 508.8777
0.9348 | 391.4153 | -0.048075 | 248.3109 | 313.5468 | 195.7077 | 41.6273 | 509.2544
0.93558 | 391.4888 | -0.048645 | 248.1258 | 313.3739 | 195.7444 | 41.6001 | 509.1183
0.9363 | 391.5114 | -0.048835 | 247.9534 | 313.2053 | 195.7557 | 41.5708 | 508.961
0.93702 | 392.5072 | -0.049025 | 248.2896 | 313.7075 | 196.2536 | 41.6453 | 509.9611
0.93766 | 392.3715 | -0.049405 | 248.7348 | 314.1301 | 196.1858 | 41.6022 | 510.3158
0.93845 | 392.3142 | -0.049785 | 248.5776 | 313.9633 | 196.1571 | 41.5612 | 510.1204
0.93909 | 392.3101 | -0.050165 | 248.4277 | 313.8128 | 196.1551 | 41.5323 | 509.9678
0.93988 | 392.2784 | -0.050735 | 248.6509 | 314.0306 | 196.1392 | 41.4941 | 510.1698
0.94052 | 392.2472 | -0.051305 | 248.2206 | 313.5951 | 196.1236 | 41.4624 | 509.7187
0.94124 | 392.2683 | -0.051875 | 248.3274 | 313.7055 | 196.1342 | 41.4332 | 509.8396
0.94195 | 392.2369 | -0.052445 | 248.2854 | 313.6582 | 196.1184 | 41.3983 | 509.7767
0.94238 | 392.4184 | -0.052635 | 248.2421 | 313.6452 | 196.2092 | 41.3988 | 509.8544
0.94345 | 393.227 | -0.053205 | 248.283 | 313.8208 | 196.6135 | 41.4374 | 510.4343
0.94424 | 392.8271 | -0.053775 | 248.5521 | 314.0233 | 196.4136 | 41.3605 | 510.4368
0.94489 | 392.7178 | -0.054155 | 248.5827 | 314.0357 | 196.3589 | 41.3207 | 510.3946
0.9456 | 392.766 | -0.054535 | 248.7327 | 314.1937 | 196.383 | 41.2946 | 510.5767
0.94632 | 392.7089 | -0.054915 | 248.2473 | 313.6988 | 196.3545 | 41.2573 | 510.0532
0.94703 | 392.7827 | -0.055486 | 248.5511 | 314.0148 | 196.3913 | 41.2339 | 510.4062
0.94782 | 392.7246 | -0.056056 | 248.1816 | 313.6357 | 196.3623 | 41.1936 | 509.998
0.94853 | 392.8254 | -0.056436 | 248.1188 | 313.5897 | 196.4127 | 41.1731 | 510.0024
0.94925 | 393.8209 | -0.056626 | 249.1502 | 314.787 | 196.9104 | 41.247 | 511.6975
0.94989 | 393.3953 | -0.057196 | 248.7604 | 314.3262 | 196.6976 | 41.1742 | 511.0239
0.95061 | 393.049 | -0.057576 | 248.6747 | 314.1829 | 196.5245 | 41.1068 | 510.7074
0.95147 | 393.4647 | -0.057956 | 248.4889 | 314.0664 | 196.7324 | 41.1134 | 510.7987
0.95218 | 393.4077 | -0.058336 | 248.7986 | 314.3666 | 196.7039 | 41.0765 | 511.0704
0.9529 | 393.4559 | -0.058716 | 248.6211 | 314.197 | 196.7279 | 41.0508 | 510.925
0.95361 | 393.5311 | -0.058906 | 249.06 | 314.6485 | 196.7655 | 41.0278 | 511.4141
0.95433 | 393.6581 | -0.059286 | 248.8155 | 314.4251 | 196.829 | 41.0104 | 511.2542
0.95504 | 393.9158 | -0.059856 | 248.9308 | 314.5834 | 196.9579 | 41.0067 | 511.5413
0.95576 | 394.9383 | -0.059856 | 249.2881 | 315.1111 | 197.4691 | 41.083 | 512.5803
0.95647 | 394.6439 | -0.060426 | 249.2365 | 315.0104 | 197.3219 | 41.0214 | 512.3324
0.95719 | 394.4028 | -0.060806 | 249.3363 | 315.0701 | 197.2014 | 40.9656 | 512.2715
0.95798 | 394.4499 | -0.061376 | 249.2131 | 314.9548 | 197.225 | 40.9369 | 512.1797
0.95862 | 394.4195 | -0.061756 | 249.0098 | 314.7463 | 197.2097 | 40.9062 | 511.9561
0.95934 | 394.4413 | -0.062136 | 249.2412 | 314.9815 | 197.2207 | 40.878 | 512.2021
0.96005 | 394.4617 | -0.062896 | 248.9647 | 314.7083 | 197.2308 | 40.8496 | 511.9392
0.96084 | 394.6672 | -0.063276 | 249.1089 | 314.8868 | 197.3336 | 40.8376 | 512.2204
0.9612 | 394.7431 | -0.063656 | 248.9291 | 314.7197 | 197.3716 | 40.8303 | 512.0912
0.96227 | 395.4996 | -0.064036 | 249.3718 | 315.2884 | 197.7498 | 40.8633 | 513.0382
0.96298 | 395.1789 | -0.064606 | 249.1145 | 314.9777 | 197.5895 | 40.7997 | 512.5671
0.9637 | 394.9379 | -0.064987 | 249.4061 | 315.229 | 197.4689 | 40.7444 | 512.698
0.96442 | 394.8809 | -0.065367 | 249.3635 | 315.1769 | 197.4404 | 40.7083 | 512.6174
0.96513 | 395.0079 | -0.065747 | 249.4516 | 315.2862 | 197.5039 | 40.6912 | 512.7902
0.96585 | 395.1611 | -0.066127 | 249.2563 | 315.1165 | 197.5806 | 40.677 | 512.697
0.96656 | 395.3407 | -0.066507 | 249.4086 | 315.2988 | 197.6704 | 40.6654 | 512.9691
0.96735 | 395.3352 | -0.067077 | 249.3839 | 315.2731 | 197.6676 | 40.6318 | 512.9407
0.96763 | 395.2281 | -0.067267 | 249.4372 | 315.3086 | 197.6141 | 40.6087 | 512.9226
0.96871 | 396.2737 | -0.067647 | 249.8964 | 315.942 | 198.1368 | 40.6717 | 514.0789
0.96949 | 396.2148 | -0.068407 | 249.8997 | 315.9355 | 198.1074 | 40.6326 | 514.0429
0.97021 | 395.9468 | -0.068977 | 249.623 | 315.6141 | 197.9734 | 40.575 | 513.5875
0.971 | 395.8098 | -0.069547 | 249.8786 | 315.8469 | 197.9049 | 40.528 | 513.7518
0.97171 | 395.5943 | -0.070117 | 249.5917 | 315.5241 | 197.7972 | 40.476 | 513.3212
0.97236 | 395.5376 | -0.070497 | 249.2811 | 315.204 | 197.7688 | 40.4433 | 512.9728
0.97307 | 395.5857 | -0.070877 | 249.326 | 315.257 | 197.7929 | 40.4186 | 513.0498
0.97379 | 395.6857 | -0.071447 | 249.0856 | 315.0332 | 197.8428 | 40.3991 | 512.8761
0.9745 | 396.68 | -0.071827 | 249.3655 | 315.4788 | 198.34 | 40.4715 | 513.8188
0.97522 | 396.2805 | -0.072397 | 249.6447 | 315.6915 | 198.1403 | 40.4009 | 513.8317
0.97593 | 396.1176 | -0.072967 | 249.6602 | 315.6798 | 198.0588 | 40.3545 | 513.7386
0.97665 | 395.9036 | -0.073157 | 249.4822 | 315.4661 | 197.9518 | 40.3031 | 513.4179
0.97736 | 395.8984 | -0.073727 | 249.5777 | 315.5608 | 197.9492 | 40.273 | 513.51
0.97815 | 395.9462 | -0.074107 | 249.7624 | 315.7534 | 197.9731 | 40.2455 | 513.7265
0.97887 | 396.2834 | -0.074487 | 249.8152 | 315.8624 | 198.1417 | 40.2506 | 514.0041
0.97958 | 396.3053 | -0.074867 | 250.1715 | 316.2223 | 198.1526 | 40.2234 | 514.375
0.97994 | 396.3556 | -0.075058 | 249.7174 | 315.7767 | 198.1778 | 40.2139 | 513.9545
0.98101 | 397.3221 | -0.075438 | 250.3137 | 316.534 | 198.661 | 40.2684 | 515.1951
0.9818 | 396.9741 | -0.076198 | 250.2516 | 316.414 | 198.4871 | 40.2007 | 514.901
0.98251 | 396.8375 | -0.076768 | 250.0195 | 316.1591 | 198.4188 | 40.1575 | 514.5778
0.98316 | 396.807 | -0.077148 | 250.3255 | 316.46 | 198.4035 | 40.1281 | 514.8635
0.98387 | 396.8026 | -0.077528 | 249.8617 | 315.9955 | 198.4013 | 40.0985 | 514.3968
0.98459 | 396.7193 | -0.077908 | 250.1157 | 316.2355 | 198.3596 | 40.0609 | 514.5952
0.9853 | 396.8725 | -0.078288 | 250.0072 | 316.1526 | 198.4362 | 40.0473 | 514.5889
0.98602 | 396.8935 | -0.078858 | 249.9419 | 316.0909 | 198.4468 | 40.0204 | 514.5376
0.98638 | 396.9439 | -0.079048 | 250.41 | 316.5673 | 198.4719 | 40.011 | 515.0393
0.98767 | 397.9874 | -0.079618 | 250.5317 | 316.8629 | 198.9937 | 40.0645 | 515.8566
0.98831 | 397.6138 | -0.080378 | 250.0851 | 316.3541 | 198.8069 | 40.0006 | 515.161
0.98902 | 397.2933 | -0.080948 | 249.9826 | 316.1981 | 198.6466 | 39.9392 | 514.8448
0.98974 | 397.2092 | -0.081518 | 249.9983 | 316.1998 | 198.6046 | 39.9019 | 514.8044
0.99046 | 397.0996 | -0.081898 | 249.9521 | 316.1354 | 198.5498 | 39.862 | 514.6852
0.99117 | 397.1469 | -0.082468 | 249.7922 | 315.9834 | 198.5735 | 39.838 | 514.5568
0.99189 | 396.9841 | -0.083038 | 249.9651 | 316.1291 | 198.492 | 39.7929 | 514.6212
0.9926 | 396.9796 | -0.083418 | 249.6637 | 315.827 | 198.4898 | 39.7637 | 514.3168
0.99339 | 397.9741 | -0.083608 | 250.503 | 316.832 | 198.987 | 39.8323 | 515.8191
0.99403 | 397.8122 | -0.083988 | 250.2045 | 316.5065 | 198.9061 | 39.7903 | 515.4126
0.99482 | 397.7534 | -0.084748 | 250.1501 | 316.4423 | 198.8767 | 39.7529 | 515.319
0.99553 | 397.5124 | -0.085129 | 250.3451 | 316.5972 | 198.7562 | 39.7001 | 515.3534
0.99625 | 397.4546 | -0.085699 | 250.1375 | 316.3799 | 198.7273 | 39.6658 | 515.1072
0.99704 | 397.7119 | -0.086269 | 249.9555 | 316.2408 | 198.8559 | 39.6603 | 515.0968
0.99768 | 397.6807 | -0.086839 | 250.0943 | 316.3744 | 198.8403 | 39.6316 | 515.2148
0.9984 | 397.5966 | -0.087409 | 250.1712 | 316.4373 | 198.7983 | 39.5947 | 515.2356
0.99911 | 397.487 | -0.087789 | 250.4231 | 316.6709 | 198.7435 | 39.5554 | 515.4144
0.9999 | 398.612 | -0.088169 | 250.4876 | 316.9229 | 199.306 | 39.6368 | 516.2289
1.0005 | 398.24 | -0.088549 | 250.3036 | 316.6769 | 199.12 | 39.5741 | 515.7969
1.0013 | 397.8669 | -0.089119 | 250.3483 | 316.6595 | 198.9335 | 39.5086 | 515.5929
1.002 | 397.7844 | -0.089309 | 250.2687 | 316.5661 | 198.8922 | 39.4721 | 515.4583
1.0027 | 397.8317 | -0.089879 | 249.9036 | 316.2088 | 198.9158 | 39.4487 | 515.1247
1.0034 | 397.879 | -0.090449 | 250.0935 | 316.4067 | 198.9395 | 39.4253 | 515.3462
1.0041 | 398.0592 | -0.090639 | 250.3142 | 316.6574 | 199.0296 | 39.4151 | 515.687
1.0048 | 398.081 | -0.091019 | 250.1378 | 316.4846 | 199.0405 | 39.3892 | 515.5251
1.0052 | 398.1313 | -0.091209 | 250.1232 | 316.4784 | 199.0656 | 39.3802 | 515.5441
1.0064 | 399.4119 | -0.091589 | 250.8277 | 317.3964 | 199.706 | 39.4599 | 517.1023
1.0071 | 399.0392 | -0.092159 | 250.4693 | 316.9758 | 199.5196 | 39.3976 | 516.4954
1.0078 | 398.8505 | -0.092539 | 250.6143 | 317.0894 | 199.4253 | 39.3482 | 516.5146
1.0085 | 398.8989 | -0.092919 | 250.8028 | 317.2859 | 199.4494 | 39.3278 | 516.7354
1.0092 | 398.8936 | -0.093489 | 250.2804 | 316.7627 | 199.4468 | 39.2994 | 516.2095
1.0099 | 399.0205 | -0.093869 | 250.4568 | 316.9602 | 199.5102 | 39.2842 | 516.4705
1.0106 | 399.0423 | -0.094249 | 250.6083 | 317.1153 | 199.5211 | 39.2585 | 516.6365
1.0113 | 399.1691 | -0.094629 | 250.7499 | 317.2781 | 199.5846 | 39.2433 | 516.8626
1.0117 | 399.2457 | -0.094819 | 250.9337 | 317.4746 | 199.6228 | 39.237 | 517.0975
1.0128 | 400.2904 | -0.0952 | 251.0052 | 317.7203 | 200.1452 | 39.2986 | 517.8655
1.0135 | 399.8903 | -0.09596 | 251.2333 | 317.8817 | 199.9452 | 39.2313 | 517.8268
1.0142 | 399.8063 | -0.09653 | 250.9272 | 317.5615 | 199.9031 | 39.1954 | 517.4647
1.0151 | 399.8267 | -0.0971 | 250.7987 | 317.4364 | 199.9133 | 39.1642 | 517.3498
1.0158 | 399.7959 | -0.09748 | 251.0793 | 317.712 | 199.898 | 39.1336 | 517.6099
1.0164 | 399.6859 | -0.09805 | 251.0271 | 317.6414 | 199.8429 | 39.098 | 517.4844
1.0171 | 399.7865 | -0.09843 | 250.9819 | 317.6129 | 199.8932 | 39.0804 | 517.5062
1.0179 | 399.7287 | -0.099 | 251.1054 | 317.7268 | 199.8643 | 39.0473 | 517.5912
1.0186 | 400.7755 | -0.09919 | 251.2843 | 318.0803 | 200.3878 | 39.1226 | 518.468
1.0194 | 400.5073 | -0.09976 | 251.3398 | 318.0911 | 200.2537 | 39.0661 | 518.3447
1.02 | 400.0821 | -0.10033 | 251.016 | 317.6964 | 200.0411 | 38.9998 | 517.7374
1.0207 | 400.0768 | -0.1009 | 251.129 | 317.8085 | 200.0384 | 38.9719 | 517.8469
1.0214 | 399.9148 | -0.10128 | 251.176 | 317.8285 | 199.9574 | 38.9287 | 517.7859
1.0222 | 399.9084 | -0.10204 | 251.0059 | 317.6573 | 199.9542 | 38.8982 | 517.6115
1.0229 | 399.878 | -0.10242 | 250.8774 | 317.5237 | 199.939 | 38.8707 | 517.4627
1.0237 | 400.2398 | -0.10299 | 250.9025 | 317.6091 | 200.1199 | 38.8734 | 517.729
1.0245 | 400.2095 | -0.10318 | 251.3506 | 318.0521 | 200.1047 | 38.8406 | 518.1569
1.0252 | 401.1244 | -0.10356 | 251.6186 | 318.4727 | 200.5622 | 38.9055 | 519.0349
1.0259 | 400.8828 | -0.10413 | 251.6247 | 318.4385 | 200.4414 | 38.8548 | 518.8799
1.0266 | 400.4311 | -0.1047 | 251.2177 | 317.9562 | 200.2155 | 38.7837 | 518.1718
1.0274 | 400.4 | -0.10508 | 251.5462 | 318.2795 | 200.2 | 38.751 | 518.4795
1.028 | 400.2375 | -0.10565 | 251.0299 | 317.7361 | 200.1187 | 38.7109 | 517.8549
1.0287 | 400.2585 | -0.10622 | 251.074 | 317.7837 | 200.1292 | 38.686 | 517.913
1.0294 | 400.1744 | -0.10679 | 251.185 | 317.8807 | 200.0872 | 38.651 | 517.9679
1.0302 | 400.2742 | -0.10736 | 251.1979 | 317.9103 | 200.1371 | 38.6338 | 518.0474
1.0306 | 400.1929 | -0.10755 | 251.262 | 317.9608 | 200.0964 | 38.6098 | 518.0573
1.0317 | 401.2635 | -0.10793 | 251.5934 | 318.4707 | 200.6318 | 38.6735 | 519.1024
1.0323 | 400.8646 | -0.1085 | 251.278 | 318.0888 | 200.4323 | 38.6107 | 518.5211
1.0332 | 401.0163 | -0.10907 | 251.362 | 318.1981 | 200.5082 | 38.5933 | 518.7062
1.0338 | 400.7233 | -0.10945 | 251.4417 | 318.2289 | 200.3616 | 38.5409 | 518.5906
1.0345 | 400.7188 | -0.10983 | 251.5142 | 318.3007 | 200.3594 | 38.5138 | 518.6601
1.0352 | 400.8193 | -0.11021 | 251.3982 | 318.2014 | 200.4096 | 38.4969 | 518.6111
1.036 | 400.8665 | -0.11078 | 251.1622 | 317.9733 | 200.4333 | 38.4749 | 518.4065
1.0367 | 400.9138 | -0.11135 | 251.4104 | 318.2294 | 200.4569 | 38.4529 | 518.6863
1.0374 | 401.934 | -0.11154 | 251.661 | 318.65 | 200.967 | 38.5247 | 519.617
1.0381 | 401.6399 | -0.11211 | 251.6814 | 318.6214 | 200.82 | 38.4699 | 519.4413
1.0389 | 401.2938 | -0.11249 | 251.7219 | 318.6042 | 200.6469 | 38.4074 | 519.2511
1.0396 | 401.2089 | -0.11325 | 251.2572 | 318.1254 | 200.6045 | 38.3728 | 518.7298
1.0402 | 401.258 | -0.11344 | 251.4586 | 318.3349 | 200.629 | 38.3538 | 518.9639
1.041 | 401.2797 | -0.11382 | 251.319 | 318.199 | 200.6399 | 38.3295 | 518.8388
1.0417 | 401.563 | -0.11439 | 251.8648 | 318.792 | 200.7815 | 38.3277 | 519.5735
1.0425 | 401.5311 | -0.11496 | 251.627 | 318.5489 | 200.7656 | 38.2958 | 519.3144
1.0432 | 401.5269 | -0.11534 | 251.3154 | 318.2365 | 200.7634 | 38.2717 | 519
1.044 | 402.5467 | -0.11553 | 251.9439 | 319.0351 | 201.2734 | 38.3406 | 520.3084
1.0446 | 402.2005 | -0.1161 | 251.5987 | 318.6321 | 201.1002 | 38.2838 | 519.7324
1.0454 | 402.0373 | -0.11667 | 251.4906 | 318.4969 | 201.0187 | 38.2393 | 519.5155
1.046 | 401.8486 | -0.11724 | 251.3523 | 318.3271 | 200.9243 | 38.1978 | 519.2514
1.0468 | 401.738 | -0.11781 | 251.6828 | 318.6391 | 200.869 | 38.1585 | 519.5081
1.0475 | 401.7592 | -0.11838 | 251.2425 | 318.2024 | 200.8796 | 38.1371 | 519.082
1.0482 | 401.649 | -0.11895 | 251.2249 | 318.1664 | 200.8245 | 38.1005 | 518.9909
1.0489 | 401.5387 | -0.11952 | 251.0344 | 317.9575 | 200.7693 | 38.064 | 518.7269
1.0493 | 401.5886 | -0.11971 | 251.0962 | 318.0276 | 200.7943 | 38.0532 | 518.8219
1.0504 | 402.4751 | -0.12009 | 251.5789 | 318.6581 | 201.2376 | 38.0987 | 519.8956
1.0511 | 402.2336 | -0.12066 | 251.7134 | 318.7523 | 201.1168 | 38.0498 | 519.8691
1.0519 | 402.0442 | -0.12123 | 251.5882 | 318.5956 | 201.0221 | 38.0033 | 519.6177
1.0526 | 401.908 | -0.1218 | 251.7946 | 318.7793 | 200.954 | 37.9672 | 519.7333
1.0533 | 401.7449 | -0.12237 | 251.4381 | 318.3955 | 200.8724 | 37.9233 | 519.268
1.0541 | 401.8454 | -0.12275 | 251.5105 | 318.4847 | 200.9227 | 37.9071 | 519.4074
1.0548 | 401.8408 | -0.12313 | 251.518 | 318.4915 | 200.9204 | 37.881 | 519.4119
1.0555 | 401.9938 | -0.12351 | 251.5064 | 318.5054 | 200.9969 | 37.8698 | 519.5023
1.0558 | 401.9645 | -0.12389 | 251.6096 | 318.6037 | 200.9823 | 37.8542 | 519.5859
1.0568 | 402.9308 | -0.12408 | 252.0399 | 319.195 | 201.4654 | 37.9097 | 520.6604
1.0576 | 402.558 | -0.12465 | 251.8719 | 318.9649 | 201.279 | 37.8488 | 520.2439
1.0583 | 402.4215 | -0.12522 | 251.7338 | 318.804 | 201.2107 | 37.8104 | 520.0148
1.059 | 402.4949 | -0.12579 | 251.8537 | 318.9362 | 201.2475 | 37.7917 | 520.1836
1.0598 | 402.5423 | -0.12617 | 251.5907 | 318.681 | 201.2711 | 37.7656 | 519.9522
1.0606 | 402.6687 | -0.12655 | 252.0269 | 319.1383 | 201.3343 | 37.7495 | 520.4727
1.0613 | 402.6382 | -0.12693 | 252.1308 | 319.2372 | 201.3191 | 37.7237 | 520.5563
1.0621 | 402.7121 | -0.12731 | 252.1068 | 319.2254 | 201.356 | 37.7027 | 520.5815
1.0628 | 403.7836 | -0.12769 | 252.6986 | 319.9959 | 201.8918 | 37.7782 | 521.8877
1.0634 | 403.5169 | -0.12807 | 252.591 | 319.8439 | 201.7585 | 37.7302 | 521.6023
1.0641 | 403.3287 | -0.12845 | 252.359 | 319.5804 | 201.6643 | 37.6872 | 521.2448
1.0649 | 403.1667 | -0.12883 | 252.3714 | 319.5658 | 201.5833 | 37.6466 | 521.1492
1.0656 | 403.266 | -0.1294 | 252.184 | 319.395 | 201.633 | 37.6282 | 521.028
1.0663 | 403.3143 | -0.12978 | 252.0801 | 319.2991 | 201.6571 | 37.61 | 520.9563
1.067 | 403.1507 | -0.13054 | 251.9069 | 319.0987 | 201.5754 | 37.5694 | 520.674
1.0677 | 403.1462 | -0.13092 | 251.8388 | 319.0298 | 201.5731 | 37.5438 | 520.6029
1.0684 | 403.2196 | -0.13149 | 251.9611 | 319.1644 | 201.6098 | 37.5256 | 520.7742
1.0692 | 404.6064 | -0.13168 | 252.3704 | 319.8048 | 202.3032 | 37.6276 | 522.108
1.0699 | 404.1558 | -0.13206 | 252.5675 | 319.9268 | 202.0779 | 37.5604 | 522.0047
1.0707 | 403.9667 | -0.13263 | 252.3959 | 319.7237 | 201.9834 | 37.5176 | 521.707
1.0714 | 403.8835 | -0.13301 | 252.4636 | 319.7775 | 201.9417 | 37.4848 | 521.7193
1.0721 | 403.8002 | -0.13339 | 252.2249 | 319.5249 | 201.9001 | 37.452 | 521.425
1.0728 | 403.8474 | -0.13396 | 251.9339 | 319.2418 | 201.9237 | 37.4314 | 521.1655
1.0736 | 403.7105 | -0.13453 | 252.0804 | 319.3655 | 201.8553 | 37.3912 | 521.2207
1.0743 | 403.8372 | -0.13491 | 252.1681 | 319.4743 | 201.9186 | 37.3781 | 521.3929
1.0746 | 403.8082 | -0.13529 | 251.8198 | 319.1212 | 201.9041 | 37.3655 | 521.0253
1.0757 | 404.6678 | -0.13567 | 251.9248 | 319.3694 | 202.3339 | 37.4056 | 521.7033
1.0764 | 404.5061 | -0.13605 | 252.516 | 319.9337 | 202.2531 | 37.3682 | 522.1867
1.0771 | 404.3703 | -0.13643 | 252.1776 | 319.5727 | 202.1852 | 37.3308 | 521.7578
1.0779 | 404.7055 | -0.137 | 252.1702 | 319.6212 | 202.3528 | 37.3322 | 521.9739
1.0786 | 404.5176 | -0.13738 | 252.3535 | 319.7731 | 202.2588 | 37.2925 | 522.0319
1.0793 | 404.5401 | -0.13757 | 252.629 | 320.0523 | 202.27 | 37.2698 | 522.3224
1.0801 | 404.6926 | -0.13795 | 252.6731 | 320.1219 | 202.3463 | 37.2568 | 522.4682
1.0807 | 404.845 | -0.13852 | 252.7986 | 320.2728 | 202.4225 | 37.2487 | 522.6953
1.0811 | 404.7633 | -0.1389 | 252.607 | 320.0675 | 202.3816 | 37.2288 | 522.4492
1.0822 | 405.5968 | -0.13928 | 252.6843 | 320.2838 | 202.7984 | 37.2689 | 523.0822
1.0829 | 405.2766 | -0.13985 | 252.9729 | 320.519 | 202.6383 | 37.2147 | 523.1573
1.0836 | 405.1139 | -0.14042 | 252.5332 | 320.0521 | 202.5569 | 37.1752 | 522.6091
1.0843 | 405.0831 | -0.1408 | 252.5818 | 320.0956 | 202.5415 | 37.1478 | 522.6372
1.085 | 405.1048 | -0.14118 | 252.6408 | 320.1583 | 202.5524 | 37.1253 | 522.7107
1.0857 | 405.1257 | -0.14175 | 252.6455 | 320.1664 | 202.5628 | 37.1028 | 522.7293
1.0865 | 405.1728 | -0.14232 | 252.2959 | 319.8247 | 202.5864 | 37.0827 | 522.4111
1.0873 | 405.3505 | -0.14289 | 252.6289 | 320.1874 | 202.6753 | 37.0697 | 522.8626
1.088 | 406.3702 | -0.14308 | 253.0089 | 320.7373 | 203.1851 | 37.1415 | 523.9224
1.0887 | 405.8128 | -0.14384 | 252.6188 | 320.2543 | 202.9064 | 37.0635 | 523.1607
1.0894 | 405.5979 | -0.14441 | 252.825 | 320.4247 | 202.799 | 37.0218 | 523.2236
1.0901 | 405.3048 | -0.14479 | 252.5393 | 320.0901 | 202.6524 | 36.9707 | 522.7425
1.0909 | 405.4049 | -0.14517 | 252.5345 | 320.1019 | 202.7024 | 36.9532 | 522.8044
1.0915 | 405.3736 | -0.14574 | 252.6335 | 320.1958 | 202.6868 | 36.9285 | 522.8826
1.0923 | 405.3953 | -0.14612 | 252.9389 | 320.5047 | 202.6976 | 36.9063 | 523.2024
1.093 | 405.4432 | -0.1465 | 252.7481 | 320.322 | 202.7216 | 36.8865 | 523.0436
1.0933 | 405.5458 | -0.14669 | 252.8527 | 320.4437 | 202.7729 | 36.8838 | 523.2166
1.0944 | 406.4579 | -0.14707 | 253.4475 | 321.1904 | 203.2289 | 36.931 | 524.4194
1.0951 | 406.1632 | -0.14783 | 253.0182 | 320.7121 | 203.0816 | 36.88 | 523.7937
1.096 | 406.3154 | -0.14821 | 253.117 | 320.8362 | 203.1577 | 36.865 | 523.9939
1.0967 | 406.1257 | -0.14897 | 252.9697 | 320.6573 | 203.0628 | 36.8236 | 523.7202
1.0974 | 405.9892 | -0.14954 | 252.754 | 320.4189 | 202.9946 | 36.7872 | 523.4135
1.0981 | 405.9321 | -0.14992 | 252.9527 | 320.6081 | 202.9661 | 36.758 | 523.5741
1.0988 | 405.8743 | -0.1505 | 252.5261 | 320.1719 | 202.9372 | 36.7288 | 523.109
1.0996 | 405.869 | -0.15107 | 252.5863 | 320.2311 | 202.9345 | 36.7045 | 523.1656
1.0999 | 405.8667 | -0.15126 | 252.8621 | 320.5066 | 202.9334 | 36.6923 | 523.4399
1.101 | 406.7262 | -0.15164 | 253.2747 | 321.0624 | 203.3631 | 36.7346 | 524.4255
1.1017 | 406.4586 | -0.15221 | 253.2967 | 321.0398 | 203.2293 | 36.6865 | 524.2691
1.1024 | 406.4547 | -0.1524 | 253.2655 | 321.008 | 203.2274 | 36.6623 | 524.2353
1.1032 | 406.4221 | -0.15316 | 252.9763 | 320.7133 | 203.211 | 36.6332 | 523.9244
1.1038 | 406.2327 | -0.15392 | 252.9879 | 320.6933 | 203.1163 | 36.5947 | 523.8097
1.1046 | 406.1757 | -0.1543 | 252.8882 | 320.5841 | 203.0878 | 36.5658 | 523.672
1.1054 | 406.432 | -0.15487 | 252.6664 | 320.4051 | 203.216 | 36.5606 | 523.6211
1.1061 | 406.4015 | -0.15525 | 252.9807 | 320.7142 | 203.2007 | 36.5366 | 523.915
1.1068 | 407.4727 | -0.15544 | 253.3048 | 321.2169 | 203.7363 | 36.6074 | 524.9533
1.1075 | 407.021 | -0.1562 | 253.1686 | 321.0054 | 203.5105 | 36.5453 | 524.5159
1.1082 | 406.7279 | -0.15658 | 253.1597 | 320.9477 | 203.364 | 36.4953 | 524.3116
1.109 | 406.8279 | -0.15696 | 253.5479 | 321.3526 | 203.414 | 36.4784 | 524.7665
1.1096 | 406.7704 | -0.15753 | 253.0285 | 320.8236 | 203.3852 | 36.452 | 524.2088
1.1104 | 406.8438 | -0.1581 | 253.4148 | 321.2221 | 203.4219 | 36.4352 | 524.644
1.1111 | 406.7597 | -0.15867 | 254.2097 | 322.003 | 203.3799 | 36.4041 | 525.3828
1.1118 | 406.6503 | -0.15905 | 253.0651 | 320.8401 | 203.3251 | 36.3709 | 524.1653
1.1125 | 406.6974 | -0.15962 | 253.2335 | 321.0164 | 203.3487 | 36.3517 | 524.3651
1.1132 | 407.7433 | -0.15962 | 253.5449 | 321.5021 | 203.8716 | 36.4223 | 525.3738
1.1141 | 407.7643 | -0.16 | 253.7338 | 321.6946 | 203.8822 | 36.3961 | 525.5767
1.1147 | 407.497 | -0.16057 | 253.5413 | 321.4575 | 203.7485 | 36.3511 | 525.206
1.1154 | 407.3613 | -0.16095 | 253.2312 | 321.1248 | 203.6807 | 36.3157 | 524.8054
1.1161 | 407.4346 | -0.16152 | 253.3427 | 321.2485 | 203.7173 | 36.2989 | 524.9658
1.1169 | 407.5338 | -0.16209 | 253.3772 | 321.2995 | 203.7669 | 36.2823 | 525.0664
1.1176 | 407.2666 | -0.16266 | 252.936 | 320.8138 | 203.6333 | 36.2374 | 524.4471
1.1183 | 407.2882 | -0.16304 | 253.4151 | 321.2965 | 203.6441 | 36.2162 | 524.9406
1.1187 | 407.2851 | -0.16342 | 253.2976 | 321.1785 | 203.6426 | 36.2043 | 524.821
1.1197 | 408.223 | -0.1638 | 253.6776 | 321.7148 | 204.1115 | 36.2534 | 525.8263
1.1205 | 407.8764 | -0.16437 | 253.316 | 321.2954 | 203.9382 | 36.197 | 525.2336
1.1212 | 407.74 | -0.16494 | 253.3588 | 321.3155 | 203.87 | 36.1617 | 525.1855
1.1219 | 407.5514 | -0.16551 | 253.2163 | 321.1415 | 203.7757 | 36.1242 | 524.9172
1.1226 | 407.6509 | -0.16608 | 253.2654 | 321.2072 | 203.8254 | 36.11 | 525.0327
1.1234 | 407.8547 | -0.16665 | 253.1925 | 321.1682 | 203.9273 | 36.1006 | 525.0956
1.1242 | 407.692 | -0.16722 | 253.1664 | 321.1151 | 203.846 | 36.0631 | 524.9611
1.1249 | 407.635 | -0.1676 | 253.4935 | 321.4327 | 203.8175 | 36.0351 | 525.2502
1.1253 | 407.7642 | -0.1676 | 253.6044 | 321.5651 | 203.8821 | 36.0329 | 525.4472
1.1263 | 408.7023 | -0.16798 | 253.6584 | 321.7754 | 204.3511 | 36.0841 | 526.1266
1.127 | 408.3039 | -0.16855 | 253.321 | 321.3717 | 204.152 | 36.0281 | 525.5236
1.1277 | 408.2466 | -0.16893 | 253.7604 | 321.8015 | 204.1233 | 35.9979 | 525.9248
1.1284 | 408.3996 | -0.16931 | 253.5741 | 321.6407 | 204.1998 | 35.9909 | 525.8405
1.1292 | 408.3415 | -0.16988 | 253.9703 | 322.0273 | 204.1708 | 35.9607 | 526.198
1.1298 | 408.4953 | -0.17007 | 254.0171 | 322.0996 | 204.2476 | 35.9538 | 526.3473
1.1306 | 408.569 | -0.17045 | 253.9622 | 322.057 | 204.2845 | 35.9353 | 526.3415
1.1312 | 408.6696 | -0.17083 | 254.2155 | 322.3271 | 204.3348 | 35.9238 | 526.6619
1.1321 | 410.0808 | -0.17102 | 254.3127 | 322.6595 | 205.0404 | 36.0212 | 527.6999
1.1328 | 409.7346 | -0.17159 | 254.0898 | 322.3789 | 204.8673 | 35.9679 | 527.2462
1.1335 | 409.5457 | -0.17216 | 254.1165 | 322.3742 | 204.7729 | 35.9285 | 527.147
1.1342 | 409.3044 | -0.17273 | 254.3004 | 322.5178 | 204.6522 | 35.8846 | 527.17
1.135 | 409.272 | -0.17349 | 254.0552 | 322.2672 | 204.636 | 35.8591 | 526.9032
1.1358 | 409.1361 | -0.17387 | 254.0578 | 322.2471 | 204.568 | 35.8223 | 526.8152
1.1364 | 409.1048 | -0.17444 | 253.5694 | 321.7535 | 204.5524 | 35.7992 | 526.3059
1.1371 | 409.1002 | -0.17482 | 254.2162 | 322.3996 | 204.5501 | 35.7763 | 526.9497
1.1378 | 409.148 | -0.1752 | 254.1528 | 322.3441 | 204.574 | 35.758 | 526.9181
1.1386 | 410.2178 | -0.17558 | 254.4717 | 322.8413 | 205.1089 | 35.8273 | 527.9502
1.1393 | 409.9773 | -0.17596 | 254.1306 | 322.4601 | 204.9886 | 35.7836 | 527.4488
1.14 | 409.7622 | -0.17653 | 254.2523 | 322.546 | 204.8811 | 35.7423 | 527.4271
1.1407 | 409.5736 | -0.1771 | 254.0814 | 322.3437 | 204.7868 | 35.7056 | 527.1305
1.1415 | 409.8832 | -0.17748 | 254.1944 | 322.5083 | 204.9416 | 35.7081 | 527.4499
1.1422 | 409.6951 | -0.17786 | 253.9857 | 322.2683 | 204.8476 | 35.6693 | 527.1158
1.1429 | 409.7946 | -0.17843 | 254.4099 | 322.709 | 204.8973 | 35.6557 | 527.6063
1.1437 | 409.684 | -0.179 | 253.9192 | 322.1999 | 204.842 | 35.6215 | 527.0419
1.144 | 409.7599 | -0.17938 | 254.409 | 322.7023 | 204.8799 | 35.6192 | 527.5823
1.1451 | 410.4614 | -0.17976 | 254.3336 | 322.7438 | 205.2307 | 35.6471 | 527.9745
1.1458 | 410.2726 | -0.18033 | 254.2481 | 322.6269 | 205.1363 | 35.6083 | 527.7632
1.1465 | 410.0829 | -0.18109 | 253.9426 | 322.2898 | 205.0415 | 35.5696 | 527.3312
1.1472 | 410.0521 | -0.18147 | 253.8034 | 322.1454 | 205.026 | 35.5447 | 527.1715
1.148 | 410.021 | -0.18185 | 254.3928 | 322.7296 | 205.0105 | 35.5176 | 527.7401
1.1486 | 409.9372 | -0.18242 | 254.3984 | 322.7213 | 204.9686 | 35.4904 | 527.6899
1.1493 | 410.0637 | -0.1828 | 254.0671 | 322.411 | 205.0318 | 35.4793 | 527.4429
1.1501 | 410.3987 | -0.18337 | 254.4251 | 322.8248 | 205.1993 | 35.4842 | 528.0242
1.1508 | 411.3383 | -0.18356 | 254.5256 | 323.082 | 205.6692 | 35.5438 | 528.7511
1.1516 | 410.7825 | -0.18413 | 254.5418 | 323.0056 | 205.3913 | 35.4734 | 528.3968
1.1523 | 410.6731 | -0.18451 | 254.7095 | 323.155 | 205.3365 | 35.4419 | 528.4916
1.153 | 410.6153 | -0.18508 | 254.3617 | 322.7975 | 205.3076 | 35.4149 | 528.1052
1.1537 | 410.5058 | -0.18546 | 254.2906 | 322.7082 | 205.2529 | 35.3835 | 527.9611
1.1544 | 410.448 | -0.18603 | 254.3434 | 322.7514 | 205.224 | 35.3565 | 527.9754
1.1551 | 410.5998 | -0.1866 | 254.1983 | 322.6316 | 205.2999 | 35.3478 | 527.9315
1.1559 | 410.5952 | -0.18698 | 254.2992 | 322.7317 | 205.2976 | 35.3255 | 528.0293
1.1566 | 410.5374 | -0.18755 | 254.8324 | 323.2553 | 205.2687 | 35.2987 | 528.524
1.1573 | 411.6866 | -0.18774 | 254.5119 | 323.1263 | 205.8433 | 35.3761 | 528.9696
1.158 | 411.2619 | -0.18831 | 254.6185 | 323.1622 | 205.631 | 35.3176 | 528.7931
1.1587 | 411.0731 | -0.18888 | 254.5539 | 323.066 | 205.5365 | 35.2795 | 528.6026
1.1595 | 411.277 | -0.18945 | 254.877 | 323.4232 | 205.6385 | 35.2731 | 529.0617
1.1603 | 411.1926 | -0.19002 | 254.7007 | 323.2328 | 205.5963 | 35.242 | 528.8291
1.1609 | 411.0835 | -0.1904 | 254.7022 | 323.2162 | 205.5418 | 35.213 | 528.7579
1.1618 | 411.2085 | -0.19097 | 254.9045 | 323.4393 | 205.6043 | 35.1977 | 529.0435
1.1624 | 411.0997 | -0.19135 | 254.5176 | 323.0342 | 205.5498 | 35.1711 | 528.5841
1.1627 | 411.1236 | -0.19154 | 254.6607 | 323.1813 | 205.5618 | 35.1623 | 528.7431
1.1639 | 412.112 | -0.19211 | 254.8833 | 323.5686 | 206.056 | 35.2126 | 529.6246
1.1645 | 411.8973 | -0.19268 | 255.1191 | 323.7686 | 205.9486 | 35.1747 | 529.7173
1.1653 | 411.6549 | -0.19344 | 254.6502 | 323.2594 | 205.8275 | 35.1302 | 529.0868
1.166 | 411.5455 | -0.19382 | 254.7025 | 323.2935 | 205.7728 | 35.0992 | 529.0662
1.1667 | 411.4615 | -0.19439 | 254.7249 | 323.3018 | 205.7307 | 35.0705 | 529.0326
1.1674 | 411.562 | -0.19477 | 254.8734 | 323.4671 | 205.781 | 35.0598 | 529.2481
1.1682 | 411.7131 | -0.19534 | 254.6397 | 323.2586 | 205.8566 | 35.047 | 529.1151
1.1689 | 411.7093 | -0.19553 | 254.7199 | 323.3381 | 205.8546 | 35.0252 | 529.1928
1.1693 | 411.838 | -0.19572 | 254.7742 | 323.4139 | 205.919 | 35.0255 | 529.3329
1.1704 | 412.6162 | -0.19648 | 255.3225 | 324.0919 | 206.3081 | 35.0599 | 530.4
1.1711 | 412.4012 | -0.19705 | 254.7937 | 323.5272 | 206.2006 | 35.0201 | 529.7278
1.1718 | 412.2386 | -0.19762 | 254.8219 | 323.5283 | 206.1193 | 34.9848 | 529.6476
1.1725 | 412.1291 | -0.198 | 254.9899 | 323.6781 | 206.0646 | 34.9541 | 529.7426
1.1732 | 412.0975 | -0.19857 | 254.7127 | 323.3957 | 206.0488 | 34.9301 | 529.4444
1.174 | 412.1977 | -0.19895 | 255.0584 | 323.758 | 206.0988 | 34.9174 | 529.8569
1.1747 | 412.2708 | -0.19952 | 255.0467 | 323.7585 | 206.1354 | 34.9023 | 529.8939
1.1754 | 412.2916 | -0.20009 | 255.1317 | 323.847 | 206.1458 | 34.8829 | 529.9928
1.1762 | 413.3615 | -0.20028 | 255.349 | 324.2426 | 206.6808 | 34.9505 | 530.9233
1.1768 | 412.9372 | -0.20085 | 255.1024 | 323.9253 | 206.4686 | 34.8953 | 530.3939
1.1776 | 413.0371 | -0.20123 | 255.6463 | 324.4858 | 206.5185 | 34.8805 | 531.0044
1.1784 | 413.0051 | -0.2018 | 255.4965 | 324.3307 | 206.5026 | 34.8545 | 530.8332
1.179 | 412.8166 | -0.20237 | 255.4546 | 324.2574 | 206.4083 | 34.8194 | 530.6657
1.1797 | 412.785 | -0.20294 | 255.2752 | 324.0727 | 206.3925 | 34.7957 | 530.4652
1.1805 | 412.7272 | -0.20351 | 255.4329 | 324.2208 | 206.3636 | 34.7697 | 530.5844
1.1812 | 412.7225 | -0.20389 | 255.6097 | 324.3968 | 206.3613 | 34.7482 | 530.758
1.1819 | 412.8227 | -0.20427 | 255.409 | 324.2127 | 206.4113 | 34.7357 | 530.6241
1.1826 | 413.8658 | -0.20465 | 255.586 | 324.5636 | 206.9329 | 34.8028 | 531.4965
1.1833 | 413.3888 | -0.20522 | 255.4211 | 324.3192 | 206.6944 | 34.7415 | 531.0136
1.184 | 413.1739 | -0.20579 | 255.3653 | 324.2276 | 206.5869 | 34.7024 | 530.8146
1.1848 | 412.9586 | -0.20636 | 255.3917 | 324.2181 | 206.4793 | 34.6611 | 530.6974
1.1855 | 412.9011 | -0.20693 | 255.1264 | 323.9432 | 206.4505 | 34.6375 | 530.3938
1.1863 | 413.131 | -0.2075 | 254.9073 | 323.7625 | 206.5655 | 34.6339 | 530.328
1.187 | 412.9954 | -0.20788 | 255.4299 | 324.2625 | 206.4977 | 34.6016 | 530.7602
1.1877 | 412.9376 | -0.20845 | 255.3866 | 324.2095 | 206.4688 | 34.5759 | 530.6783
1.188 | 413.0139 | -0.20864 | 255.2872 | 324.1228 | 206.5069 | 34.5719 | 530.6298
1.1891 | 413.845 | -0.20921 | 255.7158 | 324.69 | 206.9225 | 34.6106 | 531.6125
1.1898 | 413.657 | -0.20959 | 255.7207 | 324.6635 | 206.8285 | 34.574 | 531.492
1.1905 | 413.6262 | -0.20997 | 255.6145 | 324.5522 | 206.8131 | 34.5506 | 531.3653
1.1913 | 413.5683 | -0.21054 | 255.7959 | 324.724 | 206.7842 | 34.525 | 531.5081
1.1921 | 413.6158 | -0.21092 | 255.8521 | 324.7881 | 206.8079 | 34.5062 | 531.596
1.1927 | 413.5844 | -0.21149 | 255.9018 | 324.8325 | 206.7922 | 34.4849 | 531.6247
1.1934 | 413.6591 | -0.21168 | 255.6992 | 324.6424 | 206.8296 | 34.4705 | 531.4719
1.1941 | 413.6799 | -0.21225 | 255.4748 | 324.4214 | 206.8399 | 34.4516 | 531.2614
1.1946 | 413.7812 | -0.21263 | 255.6034 | 324.5669 | 206.8906 | 34.4477 | 531.4575
1.1957 | 414.7429 | -0.2132 | 256.3165 | 325.4403 | 207.3714 | 34.4951 | 532.8118
1.1963 | 414.2925 | -0.21377 | 255.7829 | 324.8317 | 207.1463 | 34.4389 | 531.9779
1.1971 | 414.1823 | -0.21434 | 255.8164 | 324.8468 | 207.0912 | 34.4092 | 531.9379
1.1978 | 414.0726 | -0.21472 | 255.8867 | 324.8988 | 207.0363 | 34.3774 | 531.9351
1.1985 | 414.1198 | -0.21529 | 255.6098 | 324.6298 | 207.0599 | 34.3629 | 531.6897
1.1993 | 414.0617 | -0.21586 | 255.3123 | 324.3226 | 207.0309 | 34.3355 | 531.3534
1.1999 | 413.8995 | -0.21643 | 255.6946 | 324.6778 | 206.9497 | 34.3035 | 531.6276
1.2007 | 413.9199 | -0.217 | 255.5302 | 324.5168 | 206.9599 | 34.2827 | 531.4768
1.2015 | 414.9631 | -0.21719 | 255.9043 | 325.0649 | 207.4816 | 34.3471 | 532.5464
1.2021 | 414.5385 | -0.21795 | 255.6526 | 324.7424 | 207.2693 | 34.2954 | 532.0116
1.2028 | 414.2451 | -0.21852 | 255.7702 | 324.811 | 207.1225 | 34.2506 | 531.9336
1.2035 | 414.1864 | -0.21928 | 255.5976 | 324.6287 | 207.0932 | 34.2254 | 531.7219
1.2044 | 414.2859 | -0.21966 | 255.7878 | 324.8355 | 207.143 | 34.2093 | 531.9784
1.2051 | 414.0972 | -0.22023 | 255.4867 | 324.5029 | 207.0486 | 34.1733 | 531.5515
1.2058 | 414.0925 | -0.22061 | 255.5086 | 324.5241 | 207.0463 | 34.1526 | 531.5703
1.2065 | 414.0878 | -0.22099 | 255.8128 | 324.8274 | 207.0439 | 34.132 | 531.8713
1.2072 | 414.2125 | -0.22175 | 255.8693 | 324.9048 | 207.1063 | 34.1221 | 532.011
1.2079 | 415.2028 | -0.22213 | 255.9727 | 325.1732 | 207.6014 | 34.1839 | 532.7746
1.2086 | 414.7253 | -0.22289 | 255.6072 | 324.728 | 207.3626 | 34.1241 | 532.0907
1.2094 | 414.4839 | -0.22346 | 255.7973 | 324.8779 | 207.2419 | 34.082 | 532.1199
1.2101 | 414.3748 | -0.22384 | 255.5298 | 324.5923 | 207.1874 | 34.0548 | 531.7797
1.2108 | 414.2638 | -0.2246 | 255.3809 | 324.4249 | 207.1319 | 34.0255 | 531.5568
1.2115 | 414.233 | -0.22498 | 255.5886 | 324.6274 | 207.1165 | 34.0029 | 531.7439
1.2122 | 414.2283 | -0.22536 | 255.9018 | 324.9399 | 207.1142 | 33.9825 | 532.054
1.2129 | 414.1967 | -0.22593 | 255.2362 | 324.2689 | 207.0983 | 33.9598 | 531.3673
1.2134 | 414.4547 | -0.22631 | 255.5957 | 324.6715 | 207.2274 | 33.9671 | 531.8988
1.2145 | 415.2593 | -0.22688 | 255.9918 | 325.2017 | 207.6297 | 34.0033 | 532.8313
1.2152 | 414.7829 | -0.22745 | 255.9543 | 325.0848 | 207.3915 | 33.9461 | 532.4762
1.2159 | 414.5942 | -0.22802 | 255.7644 | 324.8634 | 207.2971 | 33.9106 | 532.1605
1.2166 | 414.5634 | -0.2284 | 255.803 | 324.8969 | 207.2817 | 33.8881 | 532.1786
1.2173 | 414.427 | -0.22897 | 255.6955 | 324.7667 | 207.2135 | 33.857 | 531.9802
1.218 | 414.5794 | -0.22935 | 255.7549 | 324.8515 | 207.2897 | 33.8496 | 532.1412
1.2187 | 414.6271 | -0.22973 | 255.9245 | 325.0291 | 207.3136 | 33.8337 | 532.3426
1.2195 | 414.7795 | -0.23011 | 255.8759 | 325.0059 | 207.3898 | 33.8263 | 532.3956
1.2202 | 415.902 | -0.23011 | 256.4941 | 325.8111 | 207.951 | 33.8985 | 533.7621
1.2209 | 415.7125 | -0.23087 | 256.1371 | 325.4226 | 207.8563 | 33.8631 | 533.2788
1.2216 | 415.4715 | -0.23144 | 256.0143 | 325.2595 | 207.7357 | 33.8235 | 532.9953
1.2224 | 415.4141 | -0.23182 | 255.8043 | 325.04 | 207.7071 | 33.7971 | 532.747
1.2231 | 415.4872 | -0.23239 | 256.0927 | 325.3406 | 207.7436 | 33.7833 | 533.0842
1.2238 | 415.4556 | -0.23296 | 255.9834 | 325.226 | 207.7278 | 33.7609 | 532.9538
1.2246 | 415.3982 | -0.23334 | 255.8958 | 325.1288 | 207.6991 | 33.7345 | 532.8279
1.2253 | 415.4181 | -0.2341 | 255.7989 | 325.0353 | 207.7091 | 33.7165 | 532.7443
1.226 | 415.2821 | -0.23467 | 255.8147 | 325.0284 | 207.6411 | 33.6877 | 532.6694
1.2267 | 416.3514 | -0.23486 | 256.4952 | 325.8871 | 208.1757 | 33.7552 | 534.0628
1.2274 | 416.0318 | -0.23543 | 256.1169 | 325.4555 | 208.0159 | 33.7095 | 533.4714
1.2281 | 415.6591 | -0.23619 | 255.8494 | 325.126 | 207.8296 | 33.6595 | 532.9555
1.2288 | 415.5497 | -0.23657 | 255.9285 | 325.1868 | 207.7749 | 33.631 | 532.9616
1.2296 | 415.5178 | -0.23714 | 255.8012 | 325.0542 | 207.7589 | 33.6069 | 532.8131
1.2303 | 415.5385 | -0.23771 | 255.6387 | 324.8951 | 207.7692 | 33.589 | 532.6644
1.231 | 415.4025 | -0.23828 | 255.7106 | 324.9443 | 207.7012 | 33.5604 | 532.6456
1.2318 | 415.4749 | -0.23885 | 255.703 | 324.9489 | 207.7375 | 33.5429 | 532.6863
1.2321 | 415.4991 | -0.23904 | 255.7261 | 324.9759 | 207.7495 | 33.5371 | 532.7255
1.2333 | 416.3015 | -0.23999 | 256.1349 | 325.5184 | 208.1507 | 33.571 | 533.6692
1.234 | 415.6687 | -0.24037 | 255.9305 | 325.2086 | 207.8343 | 33.5003 | 533.043
1.2346 | 415.6112 | -0.24094 | 255.7611 | 325.0296 | 207.8056 | 33.4781 | 532.8352
1.2353 | 415.501 | -0.24151 | 255.8713 | 325.1215 | 207.7505 | 33.4498 | 532.872
1.2361 | 415.4691 | -0.24208 | 256.0252 | 325.27 | 207.7345 | 33.426 | 533.0046
1.2368 | 415.4113 | -0.24265 | 255.6089 | 324.8441 | 207.7056 | 33.4019 | 532.5498
1.2376 | 415.3804 | -0.24303 | 255.9426 | 325.1727 | 207.6902 | 33.3801 | 532.8629
1.2383 | 415.3496 | -0.24341 | 255.8901 | 325.115 | 207.6748 | 33.3584 | 532.7898
1.2386 | 415.4514 | -0.24379 | 255.76 | 325.0019 | 207.7257 | 33.3589 | 532.7276
1.2396 | 416.3865 | -0.24436 | 256.0056 | 325.4033 | 208.1932 | 33.4054 | 533.5966
1.2405 | 416.3027 | -0.24474 | 256.211 | 325.5947 | 208.1513 | 33.3756 | 533.7461
1.2412 | 416.1933 | -0.24512 | 256.8306 | 326.1962 | 208.0967 | 33.3475 | 534.2928
1.242 | 416.2137 | -0.24569 | 256.0175 | 325.3864 | 208.1068 | 33.328 | 533.4933
1.2427 | 416.1559 | -0.24626 | 255.8258 | 325.1851 | 208.0779 | 33.3042 | 533.2631
1.2433 | 416.0992 | -0.24664 | 256.2414 | 325.5913 | 208.0496 | 33.2824 | 533.6409
1.2441 | 416.1188 | -0.2474 | 256.1226 | 325.4757 | 208.0594 | 33.2629 | 533.5351
1.2448 | 416.1141 | -0.24778 | 256.2084 | 325.5607 | 208.057 | 33.2434 | 533.6178
1.2455 | 417.1563 | -0.24816 | 256.4289 | 325.955 | 208.5782 | 33.3099 | 534.5331
1.2462 | 416.5752 | -0.24873 | 256.1703 | 325.5995 | 208.2876 | 33.2442 | 533.8871
1.2469 | 416.3874 | -0.24911 | 256.1826 | 325.5805 | 208.1937 | 33.21 | 533.7742
1.2476 | 416.4088 | -0.24949 | 256.2441 | 325.6456 | 208.2044 | 33.1927 | 533.85
1.2484 | 416.4287 | -0.25026 | 256.2787 | 325.6835 | 208.2144 | 33.1753 | 533.8978
1.2491 | 416.4764 | -0.25064 | 256.0483 | 325.461 | 208.2382 | 33.1601 | 533.6992
1.2499 | 416.6006 | -0.2514 | 256.2406 | 325.674 | 208.3003 | 33.1491 | 533.9743
1.2506 | 416.4381 | -0.25197 | 256.2103 | 325.6167 | 208.2191 | 33.1172 | 533.8357
1.2513 | 416.4065 | -0.25254 | 256.2866 | 325.6877 | 208.2032 | 33.0957 | 533.8909
1.252 | 417.5014 | -0.25273 | 256.3551 | 325.9387 | 208.7507 | 33.1643 | 534.6894
1.2527 | 417.1297 | -0.2533 | 256.4274 | 325.949 | 208.5648 | 33.1157 | 534.5139
1.2534 | 416.7579 | -0.25387 | 256.4992 | 325.9589 | 208.379 | 33.0671 | 534.3378
1.2541 | 416.7263 | -0.25444 | 256.0877 | 325.542 | 208.3631 | 33.0457 | 533.9052
1.2549 | 416.6423 | -0.25501 | 256.2454 | 325.6858 | 208.3212 | 33.0202 | 534.0069
1.2556 | 416.6907 | -0.2552 | 256.7358 | 326.1843 | 208.3454 | 33.0052 | 534.5296
1.2563 | 416.686 | -0.25558 | 256.4898 | 325.9375 | 208.343 | 32.9861 | 534.2805
1.257 | 416.7598 | -0.25596 | 256.0888 | 325.5488 | 208.3799 | 32.9732 | 533.9287
1.2574 | 416.7567 | -0.25634 | 256.2919 | 325.7513 | 208.3783 | 32.9635 | 534.1297
1.2585 | 418.0581 | -0.25672 | 256.8171 | 326.4935 | 209.0291 | 33.037 | 535.5225
1.2592 | 417.6602 | -0.25729 | 256.6856 | 326.2956 | 208.8301 | 32.9866 | 535.1257
1.2599 | 417.4716 | -0.25786 | 256.6535 | 326.2321 | 208.7358 | 32.9529 | 534.9679
1.2607 | 417.4397 | -0.25843 | 256.6162 | 326.1894 | 208.7198 | 32.9298 | 534.9093
1.2614 | 417.3298 | -0.259 | 256.4477 | 326.0027 | 208.6649 | 32.9043 | 534.6676
1.2621 | 417.2467 | -0.25938 | 256.2093 | 325.7504 | 208.6233 | 32.879 | 534.3738
1.2628 | 417.3728 | -0.25976 | 256.5108 | 326.0729 | 208.6864 | 32.8704 | 534.7593
1.2635 | 417.4727 | -0.26014 | 256.4358 | 326.0145 | 208.7363 | 32.8597 | 534.7509
1.2639 | 417.5219 | -0.26052 | 256.3595 | 325.9464 | 208.7609 | 32.8543 | 534.7074
1.2649 | 418.2734 | -0.26109 | 256.9681 | 326.6803 | 209.1367 | 32.8858 | 535.817
1.2657 | 418.0591 | -0.26147 | 256.6811 | 326.3577 | 209.0296 | 32.8484 | 535.3872
1.2664 | 417.897 | -0.26204 | 256.8032 | 326.4527 | 208.9485 | 32.8189 | 535.4012
1.2671 | 417.8138 | -0.26242 | 256.5325 | 326.1681 | 208.9069 | 32.7938 | 535.075
1.2679 | 418.0703 | -0.2628 | 256.6731 | 326.3515 | 209.0352 | 32.7937 | 535.3866
1.2687 | 418.1176 | -0.26318 | 257.0214 | 326.7077 | 209.0588 | 32.7771 | 535.7665
1.2693 | 418.0855 | -0.26394 | 256.7319 | 326.4128 | 209.0427 | 32.758 | 535.4556
1.27 | 418.0546 | -0.26432 | 256.454 | 326.1298 | 209.0273 | 32.7371 | 535.1571
1.2708 | 419.1481 | -0.2647 | 256.9512 | 326.8093 | 209.5741 | 32.8028 | 536.3833
1.2715 | 418.7768 | -0.26527 | 256.9177 | 326.7138 | 209.3884 | 32.757 | 536.1022
1.2722 | 418.5359 | -0.26584 | 256.8918 | 326.6477 | 209.2679 | 32.7197 | 535.9157
1.2729 | 418.3473 | -0.26641 | 256.6652 | 326.3897 | 209.1736 | 32.6865 | 535.5634
1.2736 | 418.3156 | -0.26698 | 256.8159 | 326.5352 | 209.1578 | 32.6656 | 535.693
1.2743 | 418.2317 | -0.26755 | 256.6353 | 326.3405 | 209.1158 | 32.6407 | 535.4564
1.275 | 418.1485 | -0.26793 | 256.4693 | 326.1607 | 209.0742 | 32.6159 | 535.235
1.2758 | 418.1961 | -0.26831 | 256.7237 | 326.423 | 209.098 | 32.6013 | 535.5211
1.2762 | 418.2719 | -0.2685 | 256.9951 | 326.707 | 209.1359 | 32.5963 | 535.843
1.2773 | 419.3367 | -0.26907 | 257.0189 | 326.9084 | 209.6684 | 32.6504 | 536.5767
1.278 | 418.8597 | -0.26983 | 256.8103 | 326.6202 | 209.4298 | 32.5948 | 536.0501
1.2788 | 418.7231 | -0.2704 | 256.6829 | 326.4701 | 209.3616 | 32.5641 | 535.8316
1.2795 | 418.6133 | -0.27097 | 256.8081 | 326.577 | 209.3067 | 32.5391 | 535.8836
1.2802 | 418.5293 | -0.27154 | 256.6379 | 326.3928 | 209.2647 | 32.5144 | 535.6574
1.2809 | 418.3677 | -0.27192 | 256.8401 | 326.5681 | 209.1839 | 32.4836 | 535.7519
1.2816 | 418.5722 | -0.2723 | 256.7915 | 326.5535 | 209.2861 | 32.4814 | 535.8396
1.2824 | 418.6187 | -0.27287 | 257.7507 | 327.5204 | 209.3093 | 32.4651 | 536.8298
1.2827 | 418.6159 | -0.27325 | 256.5051 | 326.2744 | 209.3079 | 32.4577 | 535.5824
1.2838 | 419.5248 | -0.27363 | 256.9783 | 326.8991 | 209.7624 | 32.5013 | 536.6615
1.2846 | 419.1521 | -0.27439 | 256.6205 | 326.4791 | 209.576 | 32.4524 | 536.0552
1.2853 | 419.0428 | -0.27477 | 256.8729 | 326.7134 | 209.5214 | 32.4258 | 536.2348
1.286 | 419.0634 | -0.27534 | 257.1211 | 326.965 | 209.5317 | 32.4094 | 536.4967
1.2867 | 419.0587 | -0.27572 | 256.6598 | 326.5029 | 209.5293 | 32.391 | 536.0323
1.2874 | 418.9747 | -0.27629 | 256.692 | 326.5212 | 209.4874 | 32.3665 | 536.0085
1.2881 | 418.9962 | -0.27667 | 257.0428 | 326.8755 | 209.4981 | 32.3502 | 536.3736
1.2888 | 419.1222 | -0.27705 | 256.9584 | 326.8121 | 209.5611 | 32.342 | 536.3732
1.2896 | 420.2426 | -0.27724 | 257.4002 | 327.4406 | 210.1213 | 32.4109 | 537.5619
1.2903 | 419.9502 | -0.27762 | 257.2136 | 327.2053 | 209.9751 | 32.3703 | 537.1804
1.291 | 419.604 | -0.27838 | 256.9788 | 326.9128 | 209.802 | 32.3256 | 536.7148
1.2917 | 419.6254 | -0.27876 | 257.3461 | 327.2837 | 209.8127 | 32.3093 | 537.0964
1.2924 | 419.5938 | -0.27933 | 257.1975 | 327.1298 | 209.7969 | 32.289 | 536.9267
1.2932 | 419.5356 | -0.2799 | 257.4938 | 327.4164 | 209.7678 | 32.2648 | 537.1842
1.2939 | 419.4781 | -0.28047 | 257.4216 | 327.3347 | 209.7391 | 32.2443 | 537.0737
1.2946 | 419.7599 | -0.28104 | 257.192 | 327.1519 | 209.8799 | 32.2465 | 537.0319
1.2954 | 419.5714 | -0.28161 | 257.3553 | 327.2839 | 209.7857 | 32.2141 | 537.0696
1.2961 | 420.6377 | -0.28218 | 257.4631 | 327.5694 | 210.3189 | 32.2786 | 537.8882
1.2968 | 420.0832 | -0.28275 | 257.5257 | 327.5396 | 210.0416 | 32.2181 | 537.5812
1.2975 | 419.7639 | -0.28332 | 257.4997 | 327.4604 | 209.882 | 32.1757 | 537.3423
1.2982 | 419.68 | -0.28389 | 257.2383 | 327.185 | 209.84 | 32.1515 | 537.025
1.299 | 419.5965 | -0.28427 | 257.4425 | 327.3753 | 209.7983 | 32.1256 | 537.1735
1.2996 | 419.5129 | -0.28484 | 257.1788 | 327.0976 | 209.7564 | 32.1032 | 536.8541
1.3004 | 419.4812 | -0.28541 | 257.1649 | 327.0784 | 209.7406 | 32.0831 | 536.819
1.3011 | 419.4757 | -0.28598 | 257.3204 | 327.2331 | 209.7379 | 32.0651 | 536.9709
1.3014 | 419.4734 | -0.28617 | 257.3356 | 327.2478 | 209.7367 | 32.0561 | 536.9845
1.3025 | 420.4073 | -0.28674 | 257.6501 | 327.718 | 210.2037 | 32.1014 | 537.9216
1.3032 | 420.1404 | -0.28731 | 257.724 | 327.7474 | 210.0702 | 32.0633 | 537.8176
1.304 | 420.1607 | -0.28788 | 257.4638 | 327.4906 | 210.0804 | 32.0455 | 537.5709
1.3048 | 419.8927 | -0.28864 | 257.1822 | 327.1643 | 209.9463 | 32.0056 | 537.1107
1.3055 | 419.7572 | -0.28902 | 257.4828 | 327.4423 | 209.8786 | 31.9777 | 537.3209
1.3062 | 419.7002 | -0.2894 | 257.5788 | 327.5288 | 209.8501 | 31.9558 | 537.3789
1.3069 | 419.7473 | -0.28997 | 257.0367 | 326.9946 | 209.8737 | 31.9437 | 536.8682
1.3076 | 419.6895 | -0.29054 | 257.3972 | 327.3455 | 209.8448 | 31.9218 | 537.1902
1.3079 | 419.6871 | -0.29073 | 257.0875 | 327.0354 | 209.8436 | 31.9129 | 536.8789
1.3091 | 420.6999 | -0.29111 | 257.6767 | 327.7934 | 210.35 | 31.9623 | 538.1433
1.3097 | 420.381 | -0.29168 | 257.3785 | 327.442 | 210.1905 | 31.9223 | 537.6325
1.3105 | 420.3499 | -0.29206 | 257.8779 | 327.9362 | 210.1749 | 31.9007 | 538.1112
1.3112 | 420.267 | -0.29244 | 257.8999 | 327.9444 | 210.1335 | 31.8788 | 538.0779
1.3119 | 420.4191 | -0.29282 | 257.5325 | 327.6024 | 210.2096 | 31.873 | 537.8119
1.3127 | 420.8327 | -0.29301 | 258.0723 | 328.2111 | 210.4164 | 31.8836 | 538.6274
1.3135 | 420.9314 | -0.29358 | 257.9281 | 328.0833 | 210.4657 | 31.872 | 538.549
1.3142 | 420.8478 | -0.29415 | 257.9274 | 328.0687 | 210.4239 | 31.8501 | 538.4926
1.3149 | 421.8885 | -0.29453 | 258.3454 | 328.6601 | 210.9442 | 31.9119 | 539.6044
1.3156 | 421.3856 | -0.29529 | 257.5348 | 327.7657 | 210.6928 | 31.8563 | 538.4585
1.3164 | 421.1968 | -0.29586 | 257.6484 | 327.8479 | 210.5984 | 31.8229 | 538.4463
1.317 | 421.0086 | -0.29643 | 257.471 | 327.6391 | 210.5043 | 31.7931 | 538.1434
1.3177 | 420.9254 | -0.29681 | 257.3535 | 327.5077 | 210.4627 | 31.7695 | 537.9704
1.3185 | 420.9207 | -0.29719 | 257.6466 | 327.8001 | 210.4604 | 31.7519 | 538.2604
1.3192 | 420.9932 | -0.29776 | 257.4236 | 327.5891 | 210.4966 | 31.7385 | 538.0857
1.3199 | 420.9611 | -0.29852 | 257.4344 | 327.5945 | 210.4805 | 31.7205 | 538.0751
1.3206 | 420.8518 | -0.2989 | 257.8115 | 327.9535 | 210.4259 | 31.6951 | 538.3794
1.3213 | 421.9454 | -0.29909 | 258.2875 | 328.6117 | 210.9727 | 31.7607 | 539.5844
1.3222 | 421.7547 | -0.30004 | 257.6951 | 327.9876 | 210.8774 | 31.7256 | 538.8649
1.3228 | 421.3314 | -0.30061 | 257.9013 | 328.1232 | 210.6657 | 31.6782 | 538.7889
1.3236 | 420.9597 | -0.30118 | 257.6067 | 327.7667 | 210.4799 | 31.6313 | 538.2465
1.3243 | 420.9283 | -0.30175 | 257.5589 | 327.7137 | 210.4642 | 31.6135 | 538.1778
1.325 | 420.9489 | -0.30232 | 257.473 | 327.6312 | 210.4745 | 31.598 | 538.1056
1.3257 | 420.8397 | -0.3027 | 257.6736 | 327.8135 | 210.4198 | 31.5727 | 538.2334
1.3265 | 420.913 | -0.30308 | 257.8226 | 327.9748 | 210.4565 | 31.5595 | 538.4313
1.3268 | 420.8848 | -0.30327 | 257.7074 | 327.8549 | 210.4424 | 31.5506 | 538.2973
1.3279 | 421.9748 | -0.30384 | 258.1401 | 328.4692 | 210.9874 | 31.6055 | 539.4566
1.3286 | 421.5512 | -0.30441 | 258.0063 | 328.2648 | 210.7756 | 31.5566 | 539.0404
1.3293 | 421.4154 | -0.30498 | 258.0913 | 328.3272 | 210.7077 | 31.5311 | 539.0349
1.33 | 421.2792 | -0.30555 | 257.9796 | 328.1928 | 210.6396 | 31.5039 | 538.8324
1.3308 | 421.6146 | -0.30574 | 258.3129 | 328.582 | 210.8073 | 31.5105 | 539.3893
1.3315 | 421.5306 | -0.30631 | 258.2023 | 328.4574 | 210.7653 | 31.4872 | 539.2227
1.3322 | 421.5781 | -0.30669 | 257.8264 | 328.0895 | 210.7891 | 31.4739 | 538.8785
1.3329 | 421.5203 | -0.30726 | 257.7014 | 327.9548 | 210.7602 | 31.4526 | 538.7149
1.3337 | 422.6657 | -0.30745 | 258.0393 | 328.4835 | 211.3328 | 31.52 | 539.8164
1.3344 | 422.216 | -0.30802 | 258.1529 | 328.5222 | 211.108 | 31.4694 | 539.6302
1.3351 | 422.0548 | -0.3084 | 258.2679 | 328.6104 | 211.0274 | 31.4421 | 539.6378
1.3358 | 422.0239 | -0.30878 | 258.1822 | 328.5195 | 211.0119 | 31.423 | 539.5315
1.3365 | 422.0951 | -0.30973 | 258.1496 | 328.4988 | 211.0476 | 31.4115 | 539.5463
1.3372 | 421.8283 | -0.3103 | 258.1878 | 328.4925 | 210.9142 | 31.3747 | 539.4067
1.3379 | 421.8497 | -0.31068 | 258.3299 | 328.6381 | 210.9248 | 31.3595 | 539.563
1.3386 | 421.8441 | -0.31125 | 257.9501 | 328.2575 | 210.9221 | 31.3424 | 539.1795
1.3394 | 421.6815 | -0.31182 | 257.7861 | 328.0664 | 210.8408 | 31.3118 | 538.9071
1.3402 | 423.0104 | -0.31182 | 258.2241 | 328.7258 | 211.5052 | 31.3926 | 540.231
1.3409 | 422.5594 | -0.31277 | 258.3063 | 328.7329 | 211.2797 | 31.3439 | 540.0126
1.3416 | 422.1886 | -0.31315 | 258.226 | 328.5908 | 211.0943 | 31.2979 | 539.6851
1.3424 | 422.1055 | -0.31353 | 258.0936 | 328.4445 | 211.0527 | 31.275 | 539.4973
1.343 | 421.9696 | -0.3141 | 258.1724 | 328.5007 | 210.9848 | 31.2499 | 539.4855
1.3438 | 421.9891 | -0.31486 | 257.9512 | 328.2828 | 210.9946 | 31.233 | 539.2773
1.3444 | 421.9063 | -0.31524 | 258.0597 | 328.3774 | 210.9531 | 31.2119 | 539.3306
1.3451 | 421.8754 | -0.31562 | 257.9839 | 328.2965 | 210.9377 | 31.193 | 539.2342
1.3456 | 422.0033 | -0.31581 | 257.9517 | 328.2856 | 211.0017 | 31.1926 | 539.2872
1.3466 | 422.9105 | -0.31638 | 258.1968 | 328.6818 | 211.4552 | 31.2351 | 540.1371
1.3474 | 422.6959 | -0.31695 | 258.5453 | 328.9947 | 211.348 | 31.2026 | 540.3426
1.348 | 422.5854 | -0.31771 | 259.1582 | 329.5891 | 211.2927 | 31.1795 | 540.8818
1.3489 | 422.7882 | -0.31828 | 258.3624 | 328.8271 | 211.3941 | 31.1746 | 540.2212
1.3497 | 422.4689 | -0.31885 | 258.0134 | 328.4248 | 211.2344 | 31.1328 | 539.6593
1.3503 | 422.3583 | -0.31961 | 258.0344 | 328.4275 | 211.1792 | 31.1098 | 539.6066
1.3511 | 422.2235 | -0.3198 | 258.1509 | 328.5214 | 211.1117 | 31.0817 | 539.6332
1.3517 | 422.2451 | -0.32018 | 258.2125 | 328.5867 | 211.1226 | 31.0685 | 539.7092
1.3521 | 422.3464 | -0.32056 | 257.9304 | 328.3215 | 211.1732 | 31.0678 | 539.4947
1.3532 | 423.0967 | -0.32113 | 258.5755 | 329.0917 | 211.5484 | 31.0986 | 540.64
1.3539 | 422.8289 | -0.32189 | 258.2298 | 328.7012 | 211.4144 | 31.0607 | 540.1157
1.3546 | 422.5363 | -0.32246 | 258.1573 | 328.5801 | 211.2682 | 31.0243 | 539.8482
1.3553 | 422.3994 | -0.32322 | 258.1639 | 328.5638 | 211.1997 | 30.9979 | 539.7635
1.356 | 422.211 | -0.32379 | 257.9999 | 328.3684 | 211.1055 | 30.9676 | 539.4739
1.3567 | 422.1548 | -0.32398 | 258.0029 | 328.362 | 211.0774 | 30.9471 | 539.4394
1.3575 | 422.2534 | -0.32455 | 258.2651 | 328.6407 | 211.1267 | 30.9365 | 539.7674
1.3582 | 422.5351 | -0.32512 | 258.106 | 328.5286 | 211.2676 | 30.9409 | 539.7961
1.359 | 423.5497 | -0.32531 | 258.7191 | 329.3107 | 211.7748 | 30.9993 | 541.0856
1.3597 | 423.0994 | -0.32607 | 258.5519 | 329.0685 | 211.5497 | 30.9499 | 540.6182
1.3605 | 422.8323 | -0.32664 | 258.4567 | 328.9288 | 211.4162 | 30.9123 | 540.3449
1.3611 | 422.5912 | -0.3274 | 257.8664 | 328.2983 | 211.2956 | 30.88 | 539.5939
1.3619 | 422.4026 | -0.32797 | 257.8444 | 328.2448 | 211.2013 | 30.8483 | 539.4461
1.3626 | 422.2403 | -0.32854 | 258.1964 | 328.5698 | 211.1202 | 30.8202 | 539.6899
1.3632 | 422.315 | -0.32873 | 258.195 | 328.5808 | 211.1575 | 30.8111 | 539.7383
1.364 | 422.3356 | -0.3293 | 258.1082 | 328.4975 | 211.1678 | 30.7965 | 539.6653
1.3647 | 422.3561 | -0.32987 | 258.0443 | 328.437 | 211.1781 | 30.7818 | 539.615
1.3654 | 423.4481 | -0.33025 | 258.5324 | 329.1071 | 211.7241 | 30.8457 | 540.8311
1.3661 | 423.0509 | -0.33082 | 258.4016 | 328.91 | 211.5254 | 30.8004 | 540.4355
1.3669 | 423.0197 | -0.3312 | 258.6309 | 329.1341 | 211.5098 | 30.7804 | 540.644
1.3676 | 422.8582 | -0.33158 | 258.3758 | 328.8522 | 211.4291 | 30.7525 | 540.2813
1.3683 | 422.8274 | -0.33196 | 258.3381 | 328.8093 | 211.4137 | 30.7342 | 540.223
1.369 | 422.9262 | -0.33253 | 258.2233 | 328.711 | 211.4631 | 30.7253 | 540.1741
1.3698 | 422.9737 | -0.33291 | 258.4985 | 328.9942 | 211.4869 | 30.7128 | 540.481
1.3705 | 422.9678 | -0.33348 | 258.9358 | 329.4304 | 211.4839 | 30.6947 | 540.9143
1.3708 | 423.018 | -0.33367 | 258.424 | 328.927 | 211.509 | 30.692 | 540.436
1.3719 | 423.8986 | -0.33424 | 258.7214 | 329.3712 | 211.9493 | 30.7321 | 541.3205
1.3726 | 423.476 | -0.33462 | 258.6193 | 329.1986 | 211.738 | 30.6853 | 540.9366
1.3733 | 423.4182 | -0.33519 | 258.2886 | 328.8583 | 211.7091 | 30.6651 | 540.5674
1.374 | 423.2552 | -0.33595 | 258.3958 | 328.9383 | 211.6276 | 30.6373 | 540.5659
1.3748 | 423.1974 | -0.33652 | 258.2146 | 328.7475 | 211.5987 | 30.6172 | 540.3462
1.3755 | 423.1143 | -0.3369 | 258.469 | 328.9881 | 211.5572 | 30.5952 | 540.5452
1.3764 | 423.4211 | -0.33747 | 258.4918 | 329.062 | 211.7106 | 30.5968 | 540.7725
1.377 | 423.3387 | -0.33785 | 258.33 | 328.8864 | 211.6693 | 30.5781 | 540.5558
1.3773 | 423.2833 | -0.33823 | 258.9447 | 329.4919 | 211.6416 | 30.5661 | 541.1336
1.3785 | 424.2434 | -0.33842 | 258.8547 | 329.5619 | 212.1217 | 30.6104 | 541.6836
1.3791 | 424.0284 | -0.33918 | 258.8473 | 329.5187 | 212.0142 | 30.5805 | 541.5329
1.3798 | 423.814 | -0.33975 | 258.6753 | 329.311 | 211.907 | 30.5491 | 541.218
1.3806 | 423.8342 | -0.34032 | 258.653 | 329.292 | 211.9171 | 30.5332 | 541.2091
1.3813 | 423.6723 | -0.34089 | 258.539 | 329.1511 | 211.8362 | 30.5072 | 540.9872
1.382 | 423.5354 | -0.34165 | 258.4446 | 329.0338 | 211.7677 | 30.4815 | 540.8015
1.3827 | 423.5046 | -0.34203 | 258.8858 | 329.4699 | 211.7523 | 30.4635 | 541.2222
1.3834 | 423.4468 | -0.3426 | 258.451 | 329.0255 | 211.7234 | 30.4436 | 540.7489
1.3841 | 424.5653 | -0.34279 | 258.8833 | 329.6441 | 212.2826 | 30.5087 | 541.9268
1.385 | 424.5069 | -0.34336 | 258.828 | 329.5791 | 212.2534 | 30.4856 | 541.8326
1.3857 | 424.1358 | -0.34393 | 258.8869 | 329.5762 | 212.0679 | 30.443 | 541.6441
1.3864 | 423.8676 | -0.34488 | 258.3074 | 328.952 | 211.9338 | 30.408 | 540.8858
1.3872 | 423.6537 | -0.34526 | 258.4072 | 329.0161 | 211.8268 | 30.3753 | 540.843
1.3879 | 423.5959 | -0.34583 | 257.9886 | 328.588 | 211.798 | 30.3555 | 540.3859
1.3886 | 423.5642 | -0.3464 | 258.3354 | 328.9294 | 211.7821 | 30.3376 | 540.7115
1.3894 | 423.4812 | -0.34678 | 258.6035 | 329.1837 | 211.7406 | 30.316 | 540.9243
1.3896 | 423.4791 | -0.34697 | 258.4825 | 329.0623 | 211.7395 | 30.3096 | 540.8019
1.3907 | 424.5176 | -0.34716 | 259.2156 | 329.9685 | 212.2588 | 30.3609 | 542.2273
1.3914 | 424.3815 | -0.34773 | 259.1991 | 329.9294 | 212.1908 | 30.3355 | 542.1201
1.3922 | 424.2451 | -0.3483 | 258.8671 | 329.5747 | 212.1226 | 30.3085 | 541.6972
1.3929 | 424.2129 | -0.34906 | 258.8023 | 329.5045 | 212.1065 | 30.2922 | 541.6109
1.3936 | 424.103 | -0.34963 | 258.3512 | 329.035 | 212.0515 | 30.2688 | 541.0865
1.3944 | 424.3842 | -0.35021 | 258.6202 | 329.3509 | 212.1921 | 30.2719 | 541.543
1.3951 | 424.1706 | -0.35059 | 258.486 | 329.1811 | 212.0853 | 30.241 | 541.2664
1.3958 | 424.218 | -0.35097 | 258.825 | 329.528 | 212.109 | 30.2289 | 541.637
1.3962 | 424.2417 | -0.35116 | 258.8344 | 329.5414 | 212.1209 | 30.2229 | 541.6622
1.3972 | 425.1211 | -0.35192 | 259.0525 | 329.9061 | 212.5606 | 30.2626 | 542.4666
1.3979 | 424.6987 | -0.3523 | 258.853 | 329.6362 | 212.3494 | 30.2169 | 541.9855
1.3987 | 424.5888 | -0.35287 | 259.1522 | 329.917 | 212.2944 | 30.1936 | 542.2114
1.3994 | 424.5571 | -0.35344 | 258.4556 | 329.2151 | 212.2785 | 30.1759 | 541.4937
1.4001 | 424.4471 | -0.35401 | 258.7052 | 329.4463 | 212.2235 | 30.1526 | 541.6699
1.4008 | 424.4162 | -0.35439 | 259.0854 | 329.8214 | 212.2081 | 30.135 | 542.0295
1.4015 | 424.4636 | -0.35477 | 259.0625 | 329.8064 | 212.2318 | 30.123 | 542.0382
1.4022 | 424.485 | -0.35515 | 258.8568 | 329.6043 | 212.2425 | 30.1092 | 541.8468
1.4031 | 425.9409 | -0.35553 | 259.4702 | 330.4604 | 212.9705 | 30.1945 | 543.4308
1.4037 | 425.4137 | -0.3561 | 259.6463 | 330.5486 | 212.7069 | 30.1431 | 543.2554
1.4045 | 425.1203 | -0.35686 | 258.9998 | 329.8531 | 212.5601 | 30.1069 | 542.4133
1.4052 | 424.9581 | -0.35743 | 259.1509 | 329.9773 | 212.4791 | 30.08 | 542.4563
1.406 | 424.8739 | -0.358 | 259.1114 | 329.9238 | 212.437 | 30.0572 | 542.3607
1.4066 | 424.739 | -0.35838 | 258.9515 | 329.7413 | 212.3695 | 30.0338 | 542.1108
1.4073 | 424.8133 | -0.35857 | 259.2358 | 330.038 | 212.4066 | 30.0238 | 542.4447
1.408 | 424.9659 | -0.35876 | 259.3836 | 330.2112 | 212.4829 | 30.0194 | 542.6942
1.4087 | 425.0902 | -0.35952 | 259.0312 | 329.8796 | 212.5451 | 30.0145 | 542.4247
1.4095 | 426.1555 | -0.35971 | 259.3581 | 330.384 | 213.0777 | 30.0718 | 543.4618
1.4102 | 425.7319 | -0.36047 | 259.3107 | 330.266 | 212.8659 | 30.028 | 543.132
1.4109 | 425.5175 | -0.36104 | 259.3496 | 330.2692 | 212.7588 | 29.9976 | 543.0279
1.4116 | 425.3815 | -0.36161 | 259.2532 | 330.1501 | 212.6907 | 29.9728 | 542.8409
1.4124 | 425.4546 | -0.36199 | 259.1967 | 330.1058 | 212.7273 | 29.9613 | 542.8331
1.4132 | 425.3444 | -0.36256 | 259.2181 | 330.1088 | 212.6722 | 29.9368 | 542.781
1.4138 | 425.313 | -0.36313 | 259.3628 | 330.2483 | 212.6565 | 29.9209 | 542.9048
1.4146 | 425.281 | -0.3637 | 259.1798 | 330.06 | 212.6405 | 29.902 | 542.7005
1.415 | 425.2525 | -0.36389 | 259.2338 | 330.1092 | 212.6262 | 29.8924 | 542.7355
1.416 | 426.0794 | -0.36465 | 259.276 | 330.2892 | 213.0397 | 29.9282 | 543.3289
1.4167 | 425.6559 | -0.36541 | 258.9265 | 329.8691 | 212.8279 | 29.8847 | 542.6971
1.4174 | 425.3372 | -0.36598 | 259.0482 | 329.9377 | 212.6686 | 29.8471 | 542.6063
1.4183 | 425.2796 | -0.36636 | 259.1384 | 330.0183 | 212.6398 | 29.825 | 542.6581
1.4188 | 425.2232 | -0.36674 | 259.2157 | 330.0862 | 212.6116 | 29.809 | 542.6978
1.4196 | 425.2695 | -0.36731 | 259.4638 | 330.3421 | 212.6348 | 29.7957 | 542.9768
1.4203 | 425.3172 | -0.36769 | 259.1785 | 330.0647 | 212.6586 | 29.7856 | 542.7233
1.4211 | 425.624 | -0.36826 | 259.4622 | 330.3995 | 212.812 | 29.7892 | 543.2115
1.4215 | 425.5431 | -0.36845 | 259.3417 | 330.2655 | 212.7715 | 29.7745 | 543.0371
1.4225 | 426.3979 | -0.36883 | 259.4819 | 330.5482 | 213.1989 | 29.8136 | 543.7472
1.4233 | 426.1045 | -0.36959 | 259.9804 | 330.9979 | 213.0523 | 29.778 | 544.0501
1.424 | 425.9179 | -0.36978 | 259.5981 | 330.5845 | 212.959 | 29.75 | 543.5434
1.4248 | 425.8859 | -0.37035 | 259.7135 | 330.6945 | 212.943 | 29.7313 | 543.6374
1.4255 | 425.9854 | -0.37073 | 259.6365 | 330.6341 | 212.9927 | 29.7233 | 543.6268
1.4261 | 426.0071 | -0.37111 | 259.6673 | 330.6684 | 213.0035 | 29.7114 | 543.672
1.4268 | 426.1319 | -0.37168 | 259.3671 | 330.389 | 213.0659 | 29.7053 | 543.455
1.4276 | 426.1793 | -0.37206 | 259.6726 | 330.7024 | 213.0896 | 29.6937 | 543.7921
1.4283 | 427.2447 | -0.37225 | 260.0251 | 331.2326 | 213.6224 | 29.7534 | 544.8549
1.429 | 426.9775 | -0.37301 | 259.9508 | 331.1137 | 213.4887 | 29.7198 | 544.6025
1.4298 | 426.6064 | -0.37358 | 259.5263 | 330.6274 | 213.3032 | 29.6775 | 543.9306
1.4305 | 426.7572 | -0.37415 | 260.0318 | 331.158 | 213.3786 | 29.6732 | 544.5366
1.4312 | 426.5959 | -0.37453 | 259.8014 | 330.9008 | 213.298 | 29.6471 | 544.1987
1.432 | 426.537 | -0.37529 | 259.6199 | 330.7094 | 213.2685 | 29.6267 | 543.9779
1.4326 | 426.4812 | -0.37548 | 259.803 | 330.8832 | 213.2406 | 29.6095 | 544.1238
1.4334 | 426.4756 | -0.37605 | 259.7992 | 330.8785 | 213.2378 | 29.5943 | 544.1163
1.4341 | 426.6009 | -0.37643 | 259.7239 | 330.824 | 213.3004 | 29.5868 | 544.1245
1.4348 | 427.6926 | -0.37662 | 260.0174 | 331.2995 | 213.8463 | 29.6497 | 545.1458
1.4355 | 427.3219 | -0.37719 | 260.1778 | 331.3981 | 213.6609 | 29.6091 | 545.0591
1.4362 | 427.2127 | -0.37757 | 259.9934 | 331.1956 | 213.6064 | 29.5867 | 544.8019
1.4369 | 427.1549 | -0.37814 | 260.321 | 331.5135 | 213.5775 | 29.568 | 545.0909
1.4376 | 427.1493 | -0.37871 | 260.0601 | 331.2517 | 213.5747 | 29.5529 | 544.8263
1.4384 | 427.1173 | -0.37928 | 259.9205 | 331.1068 | 213.5587 | 29.5345 | 544.6654
1.4392 | 427.3461 | -0.37985 | 260.0233 | 331.2476 | 213.673 | 29.5342 | 544.9207
1.4399 | 427.2361 | -0.38042 | 259.8718 | 331.0779 | 213.6181 | 29.5119 | 544.6959
1.4402 | 427.1289 | -0.3808 | 259.7154 | 330.9036 | 213.5645 | 29.4986 | 544.468
1.4413 | 427.878 | -0.38137 | 260.1856 | 331.4986 | 213.939 | 29.5286 | 545.4376
1.442 | 427.5594 | -0.38194 | 259.9691 | 331.229 | 213.7797 | 29.4919 | 545.0087
1.4427 | 427.2669 | -0.38251 | 260.1674 | 331.3786 | 213.6335 | 29.457 | 545.012
1.4434 | 427.2108 | -0.3827 | 260.3327 | 331.5345 | 213.6054 | 29.4385 | 545.1399
1.4442 | 427.3103 | -0.38308 | 259.9167 | 331.135 | 213.6551 | 29.4308 | 544.7902
1.4449 | 427.3829 | -0.38365 | 260.3025 | 331.5329 | 213.6914 | 29.4212 | 545.2244
1.4456 | 427.3773 | -0.38422 | 260.2078 | 331.4373 | 213.6886 | 29.4063 | 545.126
1.4464 | 427.5025 | -0.3846 | 260.3647 | 331.6152 | 213.7513 | 29.3989 | 545.3664
1.447 | 428.6462 | -0.38479 | 260.8971 | 332.3381 | 214.3231 | 29.4649 | 546.6612
1.4477 | 428.2226 | -0.38555 | 260.444 | 331.8144 | 214.1113 | 29.4211 | 545.9257
1.4485 | 428.2174 | -0.38593 | 260.3283 | 331.6979 | 214.1087 | 29.4047 | 545.8066
1.4493 | 427.9768 | -0.3865 | 260.4038 | 331.7333 | 213.9884 | 29.3722 | 545.7217
1.4499 | 427.9193 | -0.38707 | 260.2617 | 331.5816 | 213.9597 | 29.3552 | 545.5412
1.4507 | 427.7051 | -0.38764 | 260.2972 | 331.5813 | 213.8525 | 29.3259 | 545.4339
1.4515 | 427.7774 | -0.38821 | 260.0977 | 331.3939 | 213.8887 | 29.315 | 545.2826
1.4522 | 427.7725 | -0.38859 | 260.6032 | 331.8987 | 213.8863 | 29.3002 | 545.7849
1.4528 | 427.7941 | -0.38897 | 260.1712 | 331.4703 | 213.8971 | 29.2887 | 545.3673
1.4535 | 428.9626 | -0.38935 | 260.5244 | 332.0182 | 214.4813 | 29.3547 | 546.4995
1.4543 | 428.6699 | -0.38992 | 260.5776 | 332.0225 | 214.3349 | 29.3187 | 546.3575
1.455 | 428.403 | -0.39068 | 260.326 | 331.7265 | 214.2015 | 29.2874 | 545.928
1.4557 | 428.1374 | -0.39106 | 260.1475 | 331.5037 | 214.0687 | 29.2547 | 545.5724
1.4564 | 427.9493 | -0.39163 | 260.2698 | 331.5946 | 213.9746 | 29.2274 | 545.5693
1.4573 | 428.3085 | -0.39201 | 260.2806 | 331.6654 | 214.1543 | 29.2334 | 545.8196
1.458 | 428.2511 | -0.39258 | 260.2835 | 331.6586 | 214.1255 | 29.2166 | 545.7842
1.4587 | 428.1411 | -0.39315 | 260.1628 | 331.5197 | 214.0706 | 29.1947 | 545.5902
1.459 | 428.1648 | -0.39334 | 260.2834 | 331.6442 | 214.0824 | 29.1892 | 545.7266
1.4601 | 429.0969 | -0.39372 | 260.9724 | 332.4886 | 214.5485 | 29.2316 | 547.037
1.4608 | 428.8827 | -0.39429 | 260.6365 | 332.117 | 214.4414 | 29.2026 | 546.5583
1.4615 | 428.5903 | -0.39486 | 260.6817 | 332.1135 | 214.2952 | 29.1683 | 546.4086
1.4623 | 428.5583 | -0.39543 | 260.3663 | 331.7926 | 214.2791 | 29.1504 | 546.0718
1.463 | 428.4226 | -0.396 | 260.5349 | 331.9387 | 214.2113 | 29.1283 | 546.15
1.4637 | 428.3917 | -0.39638 | 260.5589 | 331.9576 | 214.1959 | 29.112 | 546.1534
1.4644 | 428.5441 | -0.39657 | 260.6116 | 332.0357 | 214.2721 | 29.1082 | 546.3077
1.4651 | 428.5645 | -0.39714 | 260.3454 | 331.7729 | 214.2823 | 29.0953 | 546.0551
1.4655 | 428.6392 | -0.39752 | 260.2846 | 331.7245 | 214.3196 | 29.0919 | 546.0441
1.4666 | 429.6234 | -0.3979 | 260.739 | 332.3429 | 214.8117 | 29.1377 | 547.1546
1.4673 | 429.41 | -0.39828 | 260.8312 | 332.3995 | 214.705 | 29.109 | 547.1045
1.468 | 429.2227 | -0.39866 | 261.0799 | 332.617 | 214.6113 | 29.082 | 547.2284
1.4688 | 429.191 | -0.39923 | 260.8128 | 332.3446 | 214.5955 | 29.0657 | 546.9401
1.4695 | 429.2635 | -0.3998 | 260.9419 | 332.4859 | 214.6318 | 29.0565 | 547.1176
1.4703 | 429.2054 | -0.40037 | 260.8508 | 332.385 | 214.6027 | 29.037 | 546.9877
1.4709 | 429.2522 | -0.40094 | 260.7984 | 332.3404 | 214.6261 | 29.0275 | 546.9665
1.4716 | 429.2466 | -0.40151 | 260.6096 | 332.1507 | 214.6233 | 29.013 | 546.774
1.4723 | 430.2591 | -0.4017 | 261.4426 | 333.1525 | 215.1296 | 29.0676 | 548.282
1.4731 | 429.8356 | -0.40246 | 261.0334 | 332.6727 | 214.9178 | 29.0248 | 547.5905
1.4738 | 429.5172 | -0.40303 | 261.118 | 332.7042 | 214.7586 | 28.9891 | 547.4628
1.4746 | 429.3817 | -0.40341 | 260.8052 | 332.3688 | 214.6908 | 28.9644 | 547.0597
1.4753 | 429.5577 | -0.40417 | 261.0636 | 332.6565 | 214.7788 | 28.9623 | 547.4354
1.476 | 429.3696 | -0.40474 | 260.7721 | 332.3337 | 214.6848 | 28.9355 | 547.0185
1.4767 | 429.1815 | -0.40531 | 260.7865 | 332.3167 | 214.5907 | 28.9088 | 546.9075
1.4774 | 429.1506 | -0.40569 | 260.9442 | 332.4693 | 214.5753 | 28.8927 | 547.0446
1.4782 | 429.2757 | -0.40607 | 260.7356 | 332.2816 | 214.6379 | 28.8858 | 546.9194
1.4789 | 430.2624 | -0.40626 | 260.8975 | 332.6079 | 215.1312 | 28.9399 | 547.7391
1.4796 | 429.8919 | -0.40683 | 260.9297 | 332.5783 | 214.9459 | 28.9009 | 547.5243
1.4803 | 429.7828 | -0.40721 | 260.9615 | 332.592 | 214.8914 | 28.8795 | 547.4834
1.481 | 429.7258 | -0.40759 | 261.0893 | 332.7103 | 214.8629 | 28.8617 | 547.5732
1.4817 | 429.6412 | -0.40835 | 260.6387 | 332.2456 | 214.8206 | 28.8421 | 547.0662
1.4824 | 429.6885 | -0.40873 | 260.8295 | 332.4442 | 214.8442 | 28.8314 | 547.2885
1.4831 | 429.7081 | -0.40949 | 260.4535 | 332.0715 | 214.854 | 28.8188 | 546.9256
1.4839 | 429.5982 | -0.41006 | 260.7418 | 332.3415 | 214.7991 | 28.7975 | 547.1406
1.4843 | 429.83 | -0.41025 | 260.9847 | 332.623 | 214.915 | 28.8048 | 547.538
1.4854 | 430.5255 | -0.41101 | 261.0562 | 332.8105 | 215.2628 | 28.8308 | 548.0732
1.4861 | 430.2071 | -0.41158 | 261.2737 | 332.9749 | 215.1036 | 28.7955 | 548.0784
1.4868 | 429.8896 | -0.41196 | 260.9043 | 332.5526 | 214.9448 | 28.7603 | 547.4974
1.4875 | 429.8041 | -0.41291 | 260.3729 | 332.007 | 214.9021 | 28.7407 | 546.909
1.4883 | 429.7737 | -0.4131 | 260.9891 | 332.6181 | 214.8869 | 28.7234 | 547.5049
1.4889 | 429.691 | -0.41348 | 260.9658 | 332.581 | 214.8455 | 28.7055 | 547.4265
1.4897 | 429.7635 | -0.41405 | 260.9509 | 332.5782 | 214.8818 | 28.6966 | 547.4599
1.4904 | 429.7579 | -0.41462 | 260.9893 | 332.6156 | 214.8789 | 28.6824 | 547.4946
1.4907 | 429.7555 | -0.41481 | 260.7124 | 332.3383 | 214.8777 | 28.6754 | 547.2161
1.4918 | 430.7913 | -0.41519 | 261.0825 | 332.881 | 215.3956 | 28.7242 | 548.2767
1.4925 | 430.499 | -0.41576 | 261.2799 | 333.0297 | 215.2495 | 28.6908 | 548.2792
1.4934 | 430.5448 | -0.41633 | 261.0754 | 332.8329 | 215.2724 | 28.6774 | 548.1053
1.4941 | 430.2786 | -0.4169 | 260.8834 | 332.5965 | 215.1393 | 28.6458 | 547.7358
1.4948 | 430.2477 | -0.41728 | 261.301 | 333.0089 | 215.1238 | 28.6301 | 548.1328
1.4955 | 430.2958 | -0.41747 | 261.2509 | 332.9669 | 215.1479 | 28.6196 | 548.1148
1.4963 | 430.3671 | -0.41823 | 260.9962 | 332.7241 | 215.1836 | 28.6093 | 547.9076
1.497 | 430.4399 | -0.4188 | 261.4267 | 333.1667 | 215.22 | 28.6019 | 548.3866
1.4977 | 431.5042 | -0.41899 | 261.8404 | 333.7578 | 215.7521 | 28.6593 | 549.5099
1.4984 | 431.1337 | -0.41956 | 261.6532 | 333.5089 | 215.5669 | 28.6209 | 549.0757
1.4991 | 430.9457 | -0.42013 | 261.2409 | 333.0651 | 215.4728 | 28.5946 | 548.538
1.4998 | 430.7837 | -0.4207 | 261.1127 | 332.9099 | 215.3918 | 28.5702 | 548.3018
1.5006 | 430.6466 | -0.42146 | 261.1746 | 332.949 | 215.3233 | 28.5461 | 548.2723
1.5013 | 430.4056 | -0.42222 | 260.9133 | 332.6476 | 215.2028 | 28.5164 | 547.8504
1.502 | 430.323 | -0.4226 | 261.4734 | 333.1939 | 215.1615 | 28.4987 | 548.3554
1.5027 | 430.6557 | -0.42317 | 261.4196 | 333.1955 | 215.3278 | 28.5059 | 548.5234
1.5035 | 430.5197 | -0.42374 | 261.0703 | 332.8236 | 215.2599 | 28.4833 | 548.0834
1.5042 | 431.662 | -0.42393 | 261.7374 | 333.6811 | 215.831 | 28.5457 | 549.5121
1.5049 | 431.0832 | -0.4245 | 261.2322 | 333.0794 | 215.5416 | 28.4937 | 548.621
1.5056 | 430.8951 | -0.42507 | 261.5493 | 333.3652 | 215.4476 | 28.4677 | 548.8127
1.5064 | 430.7581 | -0.42583 | 261.1535 | 332.9465 | 215.379 | 28.4437 | 548.3256
1.507 | 430.5451 | -0.42621 | 260.9099 | 332.6675 | 215.2726 | 28.4174 | 547.94
1.5078 | 430.5134 | -0.42678 | 261.1238 | 332.876 | 215.2567 | 28.4018 | 548.1327
1.5085 | 430.4296 | -0.42735 | 261.2065 | 332.9448 | 215.2148 | 28.3828 | 548.1596
1.5092 | 430.4248 | -0.42773 | 261.2743 | 333.0118 | 215.2124 | 28.369 | 548.2242
1.5095 | 430.4736 | -0.42811 | 261.4716 | 333.2172 | 215.2368 | 28.3655 | 548.454
1.5107 | 431.4046 | -0.42849 | 261.6733 | 333.5741 | 215.7023 | 28.4057 | 549.2764
1.5114 | 431.32 | -0.42925 | 261.4842 | 333.3709 | 215.66 | 28.3866 | 549.0309
1.5122 | 431.0535 | -0.42982 | 261.4952 | 333.3374 | 215.5267 | 28.3542 | 548.8642
1.5128 | 430.7877 | -0.43039 | 261.2729 | 333.0708 | 215.3938 | 28.3246 | 548.4647
1.5135 | 430.7038 | -0.43096 | 261.1974 | 332.9814 | 215.3519 | 28.3057 | 548.3333
1.5143 | 430.5948 | -0.43134 | 261.1723 | 332.9381 | 215.2974 | 28.2851 | 548.2355
1.515 | 430.7191 | -0.43191 | 260.9211 | 332.7076 | 215.3595 | 28.2786 | 548.0672
1.5157 | 430.7406 | -0.43229 | 261.2784 | 333.0685 | 215.3703 | 28.268 | 548.4388
1.5164 | 431.9086 | -0.43248 | 261.4863 | 333.4711 | 215.9543 | 28.3317 | 549.4254
1.5171 | 431.4585 | -0.43343 | 261.393 | 333.3028 | 215.7293 | 28.2887 | 549.032
1.5178 | 431.0882 | -0.434 | 261.1027 | 332.9507 | 215.5441 | 28.2509 | 548.4948
1.5186 | 431.0049 | -0.43438 | 261.2434 | 333.0775 | 215.5024 | 28.2308 | 548.58
1.5193 | 430.8954 | -0.43495 | 261.2133 | 333.0292 | 215.4477 | 28.2116 | 548.4769
1.52 | 430.8368 | -0.43571 | 261.3358 | 333.1419 | 215.4184 | 28.1945 | 548.5603
1.5208 | 430.9089 | -0.43628 | 261.0908 | 332.909 | 215.4545 | 28.1847 | 548.3634
1.5215 | 430.8259 | -0.43666 | 261.0586 | 332.863 | 215.413 | 28.166 | 548.2759
1.5222 | 430.8471 | -0.43704 | 261.5047 | 333.3126 | 215.4236 | 28.1541 | 548.7361
1.5229 | 432.0411 | -0.43723 | 261.6153 | 333.6221 | 216.0205 | 28.2193 | 549.6427
1.5236 | 431.7229 | -0.4378 | 262.078 | 334.0318 | 215.8614 | 28.1851 | 549.8933
1.5243 | 431.5089 | -0.43837 | 261.6749 | 333.593 | 215.7544 | 28.1579 | 549.3475
1.5251 | 431.268 | -0.43913 | 261.6319 | 333.5099 | 215.634 | 28.1289 | 549.1439
1.5258 | 431.2102 | -0.4397 | 261.4335 | 333.3019 | 215.6051 | 28.1119 | 548.907
1.5266 | 431.2311 | -0.44008 | 261.4637 | 333.3355 | 215.6155 | 28.0988 | 548.9511
1.5272 | 431.2526 | -0.44046 | 261.7134 | 333.5888 | 215.6263 | 28.0883 | 549.2151
1.528 | 431.2735 | -0.44084 | 261.458 | 333.3369 | 215.6367 | 28.0752 | 548.9737
1.5283 | 431.3487 | -0.44122 | 261.0308 | 332.9222 | 215.6743 | 28.0749 | 548.5966
1.5296 | 432.4081 | -0.44179 | 261.5483 | 333.6163 | 216.204 | 28.1205 | 549.8204
1.5302 | 432.0381 | -0.44236 | 261.7277 | 333.7341 | 216.0191 | 28.0845 | 549.7531
1.531 | 431.9027 | -0.44274 | 261.8516 | 333.8354 | 215.9514 | 28.0612 | 549.7867
1.5317 | 431.871 | -0.44331 | 261.6813 | 333.6598 | 215.9355 | 28.0461 | 549.5953
1.5324 | 431.8657 | -0.44388 | 261.7327 | 333.7103 | 215.9328 | 28.0339 | 549.6432
1.5331 | 431.8076 | -0.44445 | 262.0256 | 333.9935 | 215.9038 | 28.0158 | 549.8973
1.5339 | 431.7759 | -0.44502 | 261.768 | 333.7306 | 215.8879 | 28.0006 | 549.6186
1.5345 | 431.8755 | -0.4454 | 261.7102 | 333.6894 | 215.9377 | 27.9954 | 549.6272
1.5349 | 431.821 | -0.44559 | 262.1575 | 334.1277 | 215.9105 | 27.9853 | 550.0382
1.5359 | 432.856 | -0.44597 | 262.4793 | 334.622 | 216.428 | 28.0331 | 551.05
1.5367 | 432.616 | -0.44654 | 262.0666 | 334.1693 | 216.308 | 28.0045 | 550.4773
1.5374 | 432.4545 | -0.44692 | 262.2393 | 334.3151 | 216.2273 | 27.9796 | 550.5423
1.5381 | 432.4508 | -0.44711 | 262.1779 | 334.253 | 216.2254 | 27.9677 | 550.4784
1.5389 | 432.7312 | -0.44768 | 262.5535 | 334.6754 | 216.3656 | 27.9716 | 551.041
1.5397 | 432.6991 | -0.44825 | 262.1748 | 334.2914 | 216.3496 | 27.9552 | 550.6409
1.5403 | 432.7719 | -0.44882 | 262.3651 | 334.4937 | 216.3859 | 27.9482 | 550.8797
1.541 | 432.6889 | -0.4492 | 262.3318 | 334.4466 | 216.3444 | 27.9299 | 550.7911
1.5418 | 433.8292 | -0.44958 | 262.4118 | 334.7167 | 216.9146 | 27.9896 | 551.6313
1.5425 | 433.3549 | -0.45016 | 262.2217 | 334.4476 | 216.6775 | 27.9459 | 551.125
1.5432 | 433.0892 | -0.45073 | 262.8242 | 335.0057 | 216.5446 | 27.917 | 551.5503
1.5439 | 433.0322 | -0.45111 | 262.4378 | 334.6098 | 216.5161 | 27.9004 | 551.1259
1.5446 | 433.1315 | -0.45149 | 262.5237 | 334.7122 | 216.5657 | 27.8939 | 551.278
1.5453 | 433.125 | -0.45225 | 262.8309 | 335.0184 | 216.5625 | 27.8805 | 551.5809
1.546 | 433.0932 | -0.45282 | 262.5362 | 334.7184 | 216.5466 | 27.8656 | 551.265
1.5467 | 433.0615 | -0.45339 | 262.1483 | 334.3253 | 216.5308 | 27.8506 | 550.856
1.5476 | 433.2114 | -0.45396 | 262.2181 | 334.42 | 216.6057 | 27.8449 | 551.0257
1.5482 | 434.2489 | -0.45415 | 262.8804 | 335.2553 | 217.1245 | 27.9003 | 552.3797
1.549 | 433.9056 | -0.45453 | 262.9302 | 335.2478 | 216.9528 | 27.8652 | 552.2006
1.5497 | 433.6925 | -0.45491 | 262.9523 | 335.2343 | 216.8462 | 27.8386 | 552.0806
1.5504 | 433.5818 | -0.45567 | 262.7748 | 335.0384 | 216.7909 | 27.8186 | 551.8293
1.5511 | 433.4728 | -0.45605 | 262.6537 | 334.8992 | 216.7364 | 27.7988 | 551.6356
1.5518 | 433.4663 | -0.45681 | 262.3307 | 334.575 | 216.7331 | 27.7856 | 551.3082
1.5525 | 433.3036 | -0.45757 | 262.3171 | 334.5344 | 216.6518 | 27.7623 | 551.1862
1.5533 | 433.1946 | -0.45795 | 262.3409 | 334.54 | 216.5973 | 27.7425 | 551.1373
1.5537 | 433.2178 | -0.45814 | 262.5305 | 334.7335 | 216.6089 | 27.7363 | 551.3424
1.5547 | 433.8616 | -0.45871 | 262.7902 | 335.1005 | 216.9308 | 27.7598 | 552.0313
1.5554 | 433.5948 | -0.45947 | 262.5175 | 334.7833 | 216.7974 | 27.7299 | 551.5807
1.5561 | 433.4849 | -0.46004 | 262.3477 | 334.5952 | 216.7425 | 27.7101 | 551.3376
1.5569 | 433.531 | -0.46061 | 262.4654 | 334.7206 | 216.7655 | 27.6991 | 551.4861
1.5577 | 433.394 | -0.46137 | 262.2821 | 334.5144 | 216.697 | 27.6763 | 551.2114
1.5583 | 433.1812 | -0.46175 | 262.4388 | 334.6357 | 216.5906 | 27.6512 | 551.2263
1.559 | 433.2276 | -0.46232 | 262.4702 | 334.6748 | 216.6138 | 27.6415 | 551.2886
1.5598 | 433.0906 | -0.46308 | 262.5086 | 334.6904 | 216.5453 | 27.6187 | 551.2357
1.5601 | 433.0616 | -0.46346 | 262.1928 | 334.3697 | 216.5308 | 27.6118 | 550.9005
1.5612 | 433.94 | -0.46384 | 262.6044 | 334.9277 | 216.97 | 27.6491 | 551.8977
1.5619 | 433.622 | -0.46441 | 262.603 | 334.8733 | 216.811 | 27.6161 | 551.6843
1.5627 | 433.302 | -0.46536 | 262.0905 | 334.3075 | 216.651 | 27.5817 | 550.9585
1.5633 | 433.1145 | -0.46593 | 261.8619 | 334.0476 | 216.5572 | 27.5583 | 550.6049
1.5641 | 433.0055 | -0.46631 | 262.1357 | 334.3032 | 216.5027 | 27.5388 | 550.806
1.5648 | 433.0271 | -0.4665 | 262.2621 | 334.4333 | 216.5136 | 27.5263 | 550.9468
1.5657 | 433.3591 | -0.46707 | 262.4806 | 334.7071 | 216.6795 | 27.5324 | 551.3867
1.5663 | 433.3017 | -0.46764 | 262.5425 | 334.7594 | 216.6508 | 27.5174 | 551.4103
1.5671 | 434.4155 | -0.46802 | 262.8701 | 335.2726 | 217.2077 | 27.5747 | 552.4804
1.5678 | 433.9156 | -0.46859 | 262.6712 | 334.9905 | 216.9578 | 27.5315 | 551.9483
1.5686 | 433.6502 | -0.46897 | 262.5424 | 334.8174 | 216.8251 | 27.5007 | 551.6425
1.5692 | 433.5407 | -0.46954 | 262.5969 | 334.8537 | 216.7704 | 27.4825 | 551.624
1.5699 | 433.509 | -0.47011 | 262.5414 | 334.7929 | 216.7545 | 27.4679 | 551.5474
1.5707 | 433.3729 | -0.47068 | 262.2069 | 334.4357 | 216.6864 | 27.4455 | 551.1222
1.5714 | 433.4716 | -0.47125 | 262.4007 | 334.646 | 216.7358 | 27.4405 | 551.3818
1.5721 | 433.4398 | -0.47182 | 262.5075 | 334.7475 | 216.7199 | 27.426 | 551.4674
1.5724 | 433.4894 | -0.47201 | 262.402 | 334.6502 | 216.7447 | 27.423 | 551.3949
1.5736 | 434.2884 | -0.47258 | 262.6988 | 335.0802 | 217.1442 | 27.4538 | 552.2244
1.5742 | 433.9188 | -0.47315 | 262.4503 | 334.7701 | 216.9594 | 27.4191 | 551.7295
1.575 | 433.9639 | -0.47391 | 262.4262 | 334.7536 | 216.982 | 27.4082 | 551.7355
1.5757 | 433.7501 | -0.47448 | 262.501 | 334.7926 | 216.875 | 27.3822 | 551.6677
1.5764 | 433.6923 | -0.47505 | 262.2857 | 334.5678 | 216.8462 | 27.3661 | 551.4139
1.5771 | 433.5045 | -0.47562 | 262.2188 | 334.4695 | 216.7522 | 27.3418 | 551.2218
1.5779 | 433.4207 | -0.47619 | 262.0332 | 334.27 | 216.7104 | 27.3241 | 550.9803
1.5786 | 433.4939 | -0.47657 | 262.3863 | 334.6353 | 216.747 | 27.3164 | 551.3822
1.5789 | 433.5435 | -0.47676 | 262.3207 | 334.5779 | 216.7717 | 27.3133 | 551.3497
1.58 | 434.472 | -0.47752 | 262.6817 | 335.0937 | 217.236 | 27.3535 | 552.3297
1.5807 | 434.128 | -0.47809 | 262.54 | 334.8947 | 217.064 | 27.3194 | 551.9587
1.5814 | 433.7833 | -0.47885 | 262.2124 | 334.5096 | 216.8916 | 27.2852 | 551.4013
1.5822 | 433.6735 | -0.47942 | 262.3752 | 334.6542 | 216.8368 | 27.266 | 551.4909
1.5829 | 433.6166 | -0.4798 | 262.3136 | 334.583 | 216.8083 | 27.25 | 551.3913
1.5837 | 433.8187 | -0.48037 | 262.6038 | 334.9069 | 216.9093 | 27.2493 | 551.8163
1.5844 | 433.7886 | -0.48056 | 262.5012 | 334.7993 | 216.8943 | 27.2351 | 551.6936
1.5852 | 433.8346 | -0.48113 | 262.4685 | 334.7743 | 216.9173 | 27.2244 | 551.6916
1.5858 | 434.9495 | -0.48132 | 262.8321 | 335.3237 | 217.4748 | 27.2837 | 552.7984
1.5865 | 434.5528 | -0.48208 | 262.9186 | 335.3441 | 217.2764 | 27.2464 | 552.6205
1.5872 | 434.2861 | -0.48284 | 262.715 | 335.096 | 217.143 | 27.2173 | 552.2391
1.5879 | 433.9414 | -0.4836 | 262.3829 | 334.7065 | 216.9707 | 27.1833 | 551.6772
1.5887 | 433.8836 | -0.48417 | 262.424 | 334.7379 | 216.9418 | 27.1675 | 551.6797
1.5894 | 433.617 | -0.48493 | 262.3848 | 334.6543 | 216.8085 | 27.1384 | 551.4628
1.5901 | 433.5072 | -0.4855 | 262.1756 | 334.4268 | 216.7536 | 27.1193 | 551.1804
1.5909 | 433.5012 | -0.48607 | 262.2798 | 334.53 | 216.7506 | 27.1055 | 551.2806
1.5915 | 433.4706 | -0.48645 | 262.3925 | 334.6376 | 216.7353 | 27.0927 | 551.3729
1.5923 | 434.5587 | -0.48664 | 262.7321 | 335.1586 | 217.2794 | 27.1476 | 552.4379
1.5931 | 434.3454 | -0.48702 | 262.7416 | 335.1325 | 217.1727 | 27.1208 | 552.3052
1.5937 | 434.1051 | -0.48778 | 262.5594 | 334.9102 | 217.0525 | 27.0948 | 551.9628
1.5945 | 434.0213 | -0.48835 | 262.3673 | 334.7042 | 217.0107 | 27.0774 | 551.7148
1.5952 | 433.9644 | -0.48873 | 262.6851 | 335.0125 | 216.9822 | 27.0616 | 551.9947
1.596 | 433.8812 | -0.48911 | 262.8037 | 335.1172 | 216.9406 | 27.0431 | 552.0578
1.5966 | 434.0067 | -0.48949 | 262.4235 | 334.7579 | 217.0033 | 27.04 | 551.7613
1.5973 | 434.027 | -0.49006 | 262.5865 | 334.9243 | 217.0135 | 27.0292 | 551.9378
1.5977 | 434.0505 | -0.49025 | 262.4541 | 334.7959 | 217.0253 | 27.0246 | 551.8211
1.5988 | 434.9804 | -0.49063 | 262.6325 | 335.1292 | 217.4902 | 27.0646 | 552.6194
1.5995 | 434.7145 | -0.4912 | 262.8391 | 335.2916 | 217.3573 | 27.0359 | 552.6488
1.6003 | 434.5776 | -0.49196 | 262.7408 | 335.1704 | 217.2888 | 27.0141 | 552.4592
1.601 | 434.5727 | -0.49234 | 262.7091 | 335.1379 | 217.2864 | 27.0017 | 552.4242
1.6018 | 434.8016 | -0.49272 | 262.8575 | 335.3244 | 217.4008 | 27.0027 | 552.7252
1.6025 | 434.8471 | -0.49348 | 262.9351 | 335.4096 | 217.4235 | 26.9935 | 552.8332
1.6032 | 434.6601 | -0.49386 | 262.9717 | 335.4151 | 217.3301 | 26.9698 | 552.7451
1.6039 | 434.6024 | -0.49443 | 262.7968 | 335.2305 | 217.3012 | 26.9542 | 552.5317
1.6043 | 434.6519 | -0.49462 | 262.5911 | 335.0331 | 217.326 | 26.9512 | 552.359
1.6053 | 435.554 | -0.49538 | 262.8264 | 335.4187 | 217.777 | 26.9894 | 553.1957
1.606 | 435.2102 | -0.49595 | 262.8694 | 335.4044 | 217.6051 | 26.956 | 553.0095
1.6068 | 435.0481 | -0.49652 | 262.6567 | 335.1647 | 217.524 | 26.9327 | 552.6888
1.6075 | 434.8867 | -0.49709 | 262.7449 | 335.226 | 217.4433 | 26.9119 | 552.6694
1.6083 | 434.8286 | -0.49766 | 262.8799 | 335.3513 | 217.4143 | 26.8951 | 552.7656
1.609 | 434.7449 | -0.49823 | 262.5033 | 334.9607 | 217.3724 | 26.8779 | 552.3332
1.6096 | 434.7135 | -0.4988 | 262.5626 | 335.0148 | 217.3567 | 26.8652 | 552.3716
1.6104 | 434.6302 | -0.49918 | 262.5959 | 335.0343 | 217.3151 | 26.8469 | 552.3494
1.6111 | 436.1084 | -0.49937 | 263.0449 | 335.7296 | 218.0542 | 26.9268 | 553.7838
1.6118 | 435.5046 | -0.49994 | 262.7275 | 335.3116 | 217.7523 | 26.8773 | 553.0639
1.6126 | 435.3948 | -0.50051 | 262.7621 | 335.3279 | 217.6974 | 26.8586 | 553.0253
1.6133 | 435.2859 | -0.50089 | 262.9204 | 335.4681 | 217.643 | 26.84 | 553.111
1.614 | 435.255 | -0.50127 | 263.0907 | 335.6332 | 217.6275 | 26.8261 | 553.2607
1.6147 | 435.3005 | -0.50203 | 263.0028 | 335.5528 | 217.6502 | 26.8171 | 553.2031
1.6154 | 435.3215 | -0.50241 | 262.9065 | 335.4601 | 217.6608 | 26.8065 | 553.1208
1.6161 | 435.2126 | -0.50279 | 262.6749 | 335.2103 | 217.6063 | 26.7879 | 552.8166
1.6168 | 435.4149 | -0.50336 | 263.3784 | 335.9476 | 217.7075 | 26.7886 | 553.655
1.6176 | 436.4509 | -0.50355 | 263.5592 | 336.301 | 218.2254 | 26.8408 | 554.5265
1.6184 | 436.2628 | -0.50412 | 263.6489 | 336.3594 | 218.1314 | 26.8161 | 554.4908
1.619 | 436.0486 | -0.50488 | 263.4215 | 336.0963 | 218.0243 | 26.7922 | 554.1206
1.6198 | 436.1717 | -0.50564 | 262.8879 | 335.5831 | 218.0858 | 26.7868 | 553.669
1.6205 | 435.8028 | -0.50602 | 263.046 | 335.6798 | 217.9014 | 26.7522 | 553.5812
1.6212 | 435.6914 | -0.50697 | 263.0882 | 335.7034 | 217.8457 | 26.7335 | 553.5491
1.6219 | 435.5808 | -0.50773 | 263.0465 | 335.6433 | 217.7904 | 26.7149 | 553.4337
1.6227 | 435.3668 | -0.5083 | 263.0619 | 335.623 | 217.6834 | 26.6887 | 553.3064
1.623 | 435.3378 | -0.50868 | 262.8889 | 335.4452 | 217.6689 | 26.6823 | 553.1141
1.6241 | 436.1884 | -0.50925 | 263.324 | 336.0221 | 218.0942 | 26.717 | 554.1163
1.6249 | 435.7127 | -0.5102 | 262.9822 | 335.601 | 217.8564 | 26.6748 | 553.4573
1.6255 | 435.2906 | -0.51096 | 262.6396 | 335.188 | 217.6453 | 26.6383 | 552.8333
1.6263 | 435.0757 | -0.51172 | 262.9719 | 335.4846 | 217.5379 | 26.6121 | 553.0224
1.627 | 434.81 | -0.51229 | 262.5624 | 335.0307 | 217.405 | 26.5841 | 552.4357
1.6277 | 434.6746 | -0.51286 | 262.3659 | 334.8117 | 217.3373 | 26.5653 | 552.149
1.6284 | 434.5898 | -0.51362 | 262.1358 | 334.5674 | 217.2949 | 26.5472 | 551.8623
1.6292 | 434.6612 | -0.51438 | 262.298 | 334.7415 | 217.3306 | 26.54 | 552.0721
1.6299 | 435.593 | -0.51457 | 262.8492 | 335.448 | 217.7965 | 26.5855 | 553.2445
1.6306 | 435.0414 | -0.51514 | 262.8532 | 335.3601 | 217.5207 | 26.54 | 552.8808
1.6314 | 434.7762 | -0.51552 | 262.4872 | 334.9499 | 217.3881 | 26.5109 | 552.338
1.6321 | 434.6405 | -0.51609 | 262.4751 | 334.9151 | 217.3202 | 26.491 | 552.2354
1.6327 | 434.7131 | -0.51666 | 262.1048 | 334.5569 | 217.3565 | 26.485 | 551.9135
1.6334 | 434.6562 | -0.51704 | 262.2963 | 334.739 | 217.3281 | 26.4699 | 552.0671
1.6342 | 434.7033 | -0.51742 | 262.1917 | 334.6422 | 217.3516 | 26.4612 | 551.9939
1.6349 | 434.6972 | -0.51799 | 262.4554 | 334.9049 | 217.3486 | 26.4481 | 552.2535
1.6357 | 434.7955 | -0.51856 | 262.1954 | 334.6613 | 217.3977 | 26.4425 | 552.0591
1.6364 | 435.9091 | -0.51875 | 262.4533 | 335.1048 | 217.9545 | 26.499 | 553.0594
1.637 | 435.4366 | -0.51913 | 262.7548 | 335.3276 | 217.7183 | 26.4598 | 553.0459
1.6379 | 435.769 | -0.51951 | 262.7548 | 335.383 | 217.8845 | 26.4662 | 553.2675
1.6387 | 435.7117 | -0.51989 | 262.9054 | 335.5241 | 217.8559 | 26.45 | 553.3799
1.6393 | 435.5764 | -0.52046 | 262.8231 | 335.4192 | 217.7882 | 26.4313 | 553.2074
1.64 | 435.6226 | -0.52103 | 263.0003 | 335.6041 | 217.8113 | 26.4226 | 553.4154
1.6407 | 435.6421 | -0.52179 | 262.8256 | 335.4326 | 217.821 | 26.4123 | 553.2537
1.6415 | 435.5072 | -0.52217 | 262.7368 | 335.3213 | 217.7536 | 26.3926 | 553.0749
1.6418 | 435.5307 | -0.52236 | 262.8659 | 335.4544 | 217.7654 | 26.3882 | 553.2197
1.6429 | 436.4582 | -0.52312 | 262.9393 | 335.6823 | 218.2291 | 26.4275 | 553.9114
1.6437 | 436.0874 | -0.52388 | 262.7805 | 335.4617 | 218.0437 | 26.3922 | 553.5054
1.6443 | 435.849 | -0.52426 | 262.6042 | 335.2457 | 217.9245 | 26.3674 | 553.1702
1.6451 | 435.7909 | -0.52483 | 262.774 | 335.4059 | 217.8955 | 26.3513 | 553.3013
1.6458 | 435.7344 | -0.52521 | 263.0235 | 335.6459 | 217.8672 | 26.3375 | 553.5131
1.6465 | 435.7026 | -0.52578 | 262.906 | 335.5231 | 217.8513 | 26.3242 | 553.3744
1.6473 | 436.0084 | -0.52635 | 262.8964 | 335.5645 | 218.0042 | 26.3301 | 553.5687
1.648 | 435.9775 | -0.52673 | 263.0897 | 335.7527 | 217.9888 | 26.3168 | 553.7414
1.6483 | 435.9742 | -0.52711 | 263.3191 | 335.9815 | 217.9871 | 26.3109 | 553.9686
1.6494 | 436.6945 | -0.52768 | 263.4368 | 336.2192 | 218.3472 | 26.3375 | 554.5665
1.6501 | 436.4289 | -0.52825 | 263.4868 | 336.2249 | 218.2144 | 26.31 | 554.4394
1.6508 | 436.294 | -0.52863 | 262.9584 | 335.6741 | 218.147 | 26.2904 | 553.8211
1.6515 | 436.2095 | -0.52939 | 263.3514 | 336.053 | 218.1048 | 26.2739 | 554.1577
1.6523 | 436.2294 | -0.52996 | 263.3906 | 336.0955 | 218.1147 | 26.2626 | 554.2102
1.653 | 436.0161 | -0.53053 | 262.7908 | 335.4602 | 218.0081 | 26.2394 | 553.4682
1.6537 | 436.116 | -0.53072 | 263.1935 | 335.8795 | 218.058 | 26.2341 | 553.9375
1.6544 | 436.1362 | -0.53129 | 263.1932 | 335.8826 | 218.0681 | 26.224 | 553.9507
1.6552 | 437.2491 | -0.53148 | 263.6681 | 336.543 | 218.6246 | 26.2788 | 555.1675
1.6559 | 437.1394 | -0.53205 | 263.123 | 335.9796 | 218.5697 | 26.2608 | 554.5493
1.6566 | 436.8479 | -0.53262 | 263.0629 | 335.8708 | 218.4239 | 26.2319 | 554.2948
1.6573 | 436.7122 | -0.53319 | 263.1258 | 335.9112 | 218.3561 | 26.2124 | 554.2673
1.6581 | 436.5765 | -0.53376 | 263.0977 | 335.8605 | 218.2883 | 26.1929 | 554.1487
1.6588 | 436.5716 | -0.53414 | 263.6065 | 336.3684 | 218.2858 | 26.1813 | 554.6542
1.6595 | 436.7218 | -0.53471 | 263.6294 | 336.4164 | 218.3609 | 26.179 | 554.7773
1.6602 | 436.6909 | -0.53509 | 263.2514 | 336.0332 | 218.3454 | 26.1659 | 554.3787
1.6609 | 436.7622 | -0.53585 | 263.5693 | 336.363 | 218.3811 | 26.1589 | 554.7441
1.6616 | 437.7714 | -0.53604 | 263.7249 | 336.6868 | 218.8857 | 26.2084 | 555.5725
1.6624 | 437.3748 | -0.5368 | 263.5672 | 336.463 | 218.6874 | 26.1721 | 555.1504
1.6631 | 437.1352 | -0.53737 | 263.2137 | 336.0696 | 218.5676 | 26.1465 | 554.6372
1.6638 | 436.9219 | -0.53794 | 263.255 | 336.0754 | 218.461 | 26.1235 | 554.5363
1.6645 | 436.8383 | -0.53851 | 263.5388 | 336.3451 | 218.4191 | 26.1073 | 554.7643
1.6654 | 436.9869 | -0.53927 | 263.2355 | 336.0667 | 218.4935 | 26.1027 | 554.5601
1.666 | 436.9035 | -0.53984 | 263.1543 | 335.9716 | 218.4518 | 26.0876 | 554.4233
1.6669 | 436.9231 | -0.54041 | 263.1564 | 335.977 | 218.4616 | 26.0754 | 554.4385
1.6671 | 436.6355 | -0.5406 | 263.4452 | 336.2178 | 218.3178 | 26.0548 | 554.5355
1.6681 | 437.5374 | -0.54117 | 263.8381 | 336.761 | 218.7687 | 26.0921 | 555.5297
1.6689 | 437.2707 | -0.54193 | 263.8266 | 336.7051 | 218.6354 | 26.0638 | 555.3404
1.6696 | 437.058 | -0.54231 | 263.6683 | 336.5113 | 218.529 | 26.0399 | 555.0403
1.6703 | 437.0793 | -0.54269 | 263.6077 | 336.4543 | 218.5397 | 26.0311 | 554.9939
1.671 | 436.8649 | -0.54345 | 263.6139 | 336.4248 | 218.4325 | 26.0072 | 554.8572
1.6717 | 436.9639 | -0.54383 | 263.392 | 336.2194 | 218.482 | 26.0019 | 554.7013
1.6724 | 436.8283 | -0.5444 | 263.7158 | 336.5206 | 218.4142 | 25.9827 | 554.9347
1.6732 | 437.0312 | -0.54478 | 263.6336 | 336.4721 | 218.5156 | 25.9837 | 554.9877
1.6736 | 437.0016 | -0.54516 | 263.3039 | 336.1375 | 218.5008 | 25.9753 | 554.6383
1.6747 | 438.0077 | -0.54554 | 263.7995 | 336.8008 | 219.0039 | 26.0176 | 555.8046
1.6754 | 437.6115 | -0.5463 | 263.6704 | 336.6057 | 218.8058 | 25.9829 | 555.4114
1.6762 | 437.4747 | -0.54706 | 263.6282 | 336.5407 | 218.7374 | 25.9625 | 555.278
1.6769 | 437.2875 | -0.54763 | 263.313 | 336.1942 | 218.6437 | 25.9414 | 554.838
1.6777 | 437.2035 | -0.5482 | 263.0723 | 335.9395 | 218.6017 | 25.9242 | 554.5413
1.6783 | 437.0682 | -0.54877 | 263.1356 | 335.9803 | 218.5341 | 25.9062 | 554.5144
1.679 | 437.1152 | -0.54915 | 263.0244 | 335.8769 | 218.5576 | 25.898 | 554.4345
1.6798 | 437.0823 | -0.54992 | 263.0573 | 335.9044 | 218.5412 | 25.8839 | 554.4455
1.6805 | 438.247 | -0.55011 | 263.5094 | 336.5506 | 219.1235 | 25.9421 | 555.6741
1.6812 | 437.6961 | -0.55068 | 263.7094 | 336.6588 | 218.8481 | 25.8994 | 555.5068
1.6819 | 437.5346 | -0.55125 | 263.3503 | 336.2727 | 218.7673 | 25.8788 | 555.04
1.6827 | 437.3726 | -0.55182 | 263.0894 | 335.9848 | 218.6863 | 25.8571 | 554.6711
1.6834 | 437.4708 | -0.55239 | 263.3863 | 336.2981 | 218.7354 | 25.8519 | 555.0335
1.6841 | 437.284 | -0.55277 | 263.5054 | 336.3861 | 218.642 | 25.8299 | 555.0281
1.6849 | 437.4338 | -0.55334 | 263.4065 | 336.3121 | 218.7169 | 25.8267 | 555.029
1.6855 | 437.2993 | -0.55372 | 263.2818 | 336.1651 | 218.6497 | 25.8088 | 554.8147
1.6859 | 437.3748 | -0.55391 | 263.7527 | 336.6485 | 218.6874 | 25.8078 | 555.3359
1.687 | 438.3015 | -0.55467 | 264.1134 | 337.1636 | 219.1507 | 25.8464 | 556.3144
1.6877 | 437.9841 | -0.55524 | 263.777 | 336.7743 | 218.992 | 25.8166 | 555.7664
1.6885 | 437.7702 | -0.55581 | 263.7935 | 336.7552 | 218.8851 | 25.7919 | 555.6403
1.6891 | 437.6081 | -0.55657 | 263.5927 | 336.5274 | 218.8041 | 25.7725 | 555.3314
1.6899 | 437.473 | -0.55695 | 263.46 | 336.3722 | 218.7365 | 25.7525 | 555.1087
1.6905 | 437.3102 | -0.5579 | 263.6001 | 336.4851 | 218.6551 | 25.733 | 555.1402
1.6912 | 437.2784 | -0.55847 | 263.2768 | 336.1565 | 218.6392 | 25.7203 | 554.7957
1.692 | 437.5329 | -0.55885 | 263.4568 | 336.3789 | 218.7664 | 25.7234 | 555.1454
1.6924 | 437.4517 | -0.55923 | 263.267 | 336.1756 | 218.7258 | 25.7131 | 554.9015
1.6935 | 438.1973 | -0.5598 | 263.64 | 336.6728 | 219.0986 | 25.7409 | 555.7715
1.6942 | 437.9578 | -0.56037 | 263.852 | 336.845 | 218.9789 | 25.7158 | 555.8239
1.695 | 437.6921 | -0.56094 | 263.7921 | 336.7407 | 218.846 | 25.6882 | 555.5868
1.6956 | 437.5309 | -0.56151 | 263.7588 | 336.6806 | 218.7654 | 25.669 | 555.4461
1.6963 | 437.4991 | -0.56208 | 263.5132 | 336.4298 | 218.7496 | 25.6563 | 555.1793
1.697 | 437.4414 | -0.56265 | 263.5801 | 336.487 | 218.7207 | 25.6421 | 555.2077
1.6978 | 437.3586 | -0.56303 | 263.4291 | 336.3222 | 218.6793 | 25.6264 | 555.0015
1.6985 | 437.4045 | -0.5636 | 263.3411 | 336.2418 | 218.7022 | 25.6172 | 554.9441
1.6993 | 438.5428 | -0.56379 | 264.135 | 337.2255 | 219.2714 | 25.6734 | 556.4969
1.6999 | 438.173 | -0.56455 | 263.6545 | 336.6833 | 219.0865 | 25.6419 | 555.7698
1.7007 | 437.7775 | -0.56512 | 263.6663 | 336.6292 | 218.8887 | 25.6068 | 555.518
1.7015 | 437.9531 | -0.56569 | 264.1577 | 337.1499 | 218.9766 | 25.6053 | 556.1264
1.7022 | 437.7129 | -0.56645 | 263.7782 | 336.7303 | 218.8564 | 25.5804 | 555.5868
1.7029 | 437.5254 | -0.56702 | 263.764 | 336.6849 | 218.7627 | 25.5587 | 555.4476
1.7036 | 437.3382 | -0.56759 | 263.4441 | 336.3338 | 218.6691 | 25.538 | 555.0029
1.7043 | 437.4112 | -0.56797 | 263.4249 | 336.3268 | 218.7056 | 25.5316 | 555.0324
1.705 | 437.3543 | -0.56835 | 263.675 | 336.5674 | 218.6772 | 25.5175 | 555.2445
1.7058 | 438.5692 | -0.56873 | 264.3386 | 337.4335 | 219.2846 | 25.577 | 556.7181
1.7065 | 438.2528 | -0.56911 | 264.3647 | 337.4068 | 219.1264 | 25.5477 | 556.5332
1.7072 | 438.1683 | -0.56987 | 263.847 | 336.875 | 219.0841 | 25.5321 | 555.9592
1.7079 | 438.0327 | -0.57044 | 263.9944 | 336.9999 | 219.0164 | 25.5134 | 556.0162
1.7086 | 438.0541 | -0.57082 | 264.1049 | 337.1139 | 219.027 | 25.5051 | 556.141
1.7093 | 438.048 | -0.57139 | 263.8339 | 336.8419 | 219.024 | 25.493 | 555.8659
1.7102 | 438.2744 | -0.57215 | 264.0458 | 337.0915 | 219.1372 | 25.4934 | 556.2287
1.7109 | 438.086 | -0.57291 | 263.7134 | 336.7277 | 219.043 | 25.4717 | 555.7707
1.7112 | 438.006 | -0.5731 | 263.9447 | 336.9457 | 219.003 | 25.4628 | 555.9487
1.7123 | 438.7782 | -0.57348 | 264.1679 | 337.2976 | 219.3891 | 25.4919 | 556.6867
1.713 | 438.3303 | -0.57424 | 263.9127 | 336.9678 | 219.1652 | 25.4551 | 556.1329
1.7138 | 438.1944 | -0.57481 | 263.9913 | 337.0237 | 219.0972 | 25.4355 | 556.1209
1.7144 | 438.1647 | -0.575 | 264.2057 | 337.2331 | 219.0823 | 25.4242 | 556.3155
1.7151 | 438.2619 | -0.57576 | 264.1248 | 337.1685 | 219.131 | 25.4193 | 556.2994
1.7159 | 438.1004 | -0.57633 | 263.9165 | 336.9332 | 219.0502 | 25.3993 | 555.9834
1.7166 | 438.0946 | -0.5769 | 263.7947 | 336.8105 | 219.0473 | 25.3884 | 555.8578
1.7174 | 438.0886 | -0.57747 | 263.8538 | 336.8686 | 219.0443 | 25.3764 | 555.9129
1.7176 | 438.0337 | -0.57785 | 263.8188 | 336.8244 | 219.0168 | 25.369 | 555.8413
1.7187 | 438.7011 | -0.57842 | 263.9451 | 337.062 | 219.3506 | 25.392 | 556.4125
1.7195 | 438.6431 | -0.57899 | 263.7809 | 336.888 | 219.3215 | 25.377 | 556.2096
1.7202 | 438.4548 | -0.57975 | 263.9788 | 337.0546 | 219.2274 | 25.3555 | 556.282
1.7209 | 438.1368 | -0.58051 | 263.7456 | 336.7684 | 219.0684 | 25.3264 | 555.8368
1.7217 | 438.0796 | -0.58089 | 263.9816 | 336.9949 | 219.0398 | 25.3115 | 556.0347
1.7224 | 438.0222 | -0.58146 | 263.8484 | 336.8521 | 219.0111 | 25.2988 | 555.8632
1.7232 | 438.0429 | -0.58184 | 263.9673 | 336.9745 | 219.0215 | 25.2884 | 555.9959
1.7238 | 438.0375 | -0.58241 | 263.9936 | 336.9998 | 219.0187 | 25.2786 | 556.0186
1.7245 | 439.2012 | -0.5826 | 264.0023 | 337.2025 | 219.6006 | 25.3356 | 556.8031
1.7252 | 438.8062 | -0.58317 | 263.8013 | 336.9357 | 219.4031 | 25.3022 | 556.3388
1.7259 | 438.5401 | -0.58393 | 263.7499 | 336.8399 | 219.27 | 25.2763 | 556.11
1.7267 | 438.4045 | -0.5845 | 263.6565 | 336.724 | 219.2023 | 25.258 | 555.9262
1.7274 | 438.2958 | -0.58488 | 263.7694 | 336.8187 | 219.1479 | 25.2412 | 555.9666
1.7282 | 438.5743 | -0.58564 | 263.9458 | 337.0416 | 219.2872 | 25.2459 | 556.3287
1.7289 | 438.3861 | -0.5864 | 263.6143 | 336.6786 | 219.193 | 25.2245 | 555.8717
1.7297 | 438.1724 | -0.58697 | 263.9806 | 337.0093 | 219.0862 | 25.2007 | 556.0955
1.7303 | 438.0899 | -0.58735 | 263.6421 | 336.6571 | 219.045 | 25.1866 | 555.702
1.731 | 439.1749 | -0.58773 | 264.1923 | 337.3881 | 219.5874 | 25.2388 | 556.9756
1.7317 | 438.7279 | -0.5883 | 263.9275 | 337.0489 | 219.364 | 25.2026 | 556.4128
1.7325 | 438.4618 | -0.58906 | 263.8622 | 336.9392 | 219.2309 | 25.1768 | 556.1701
1.7332 | 438.3012 | -0.58944 | 264.0882 | 337.1384 | 219.1506 | 25.1572 | 556.289
1.7339 | 438.2176 | -0.59001 | 263.7639 | 336.8002 | 219.1088 | 25.142 | 555.909
1.7346 | 438.211 | -0.59077 | 264.0113 | 337.0465 | 219.1055 | 25.1312 | 556.152
1.7353 | 438.1282 | -0.59115 | 263.6734 | 336.6948 | 219.0641 | 25.1161 | 555.7589
1.736 | 438.0706 | -0.59172 | 263.7108 | 336.7226 | 219.0353 | 25.1024 | 555.7579
1.7364 | 438.197 | -0.5921 | 263.8507 | 336.8835 | 219.0985 | 25.1045 | 555.982
1.7375 | 439.0974 | -0.59267 | 264.0376 | 337.2205 | 219.5487 | 25.1398 | 556.7692
1.7384 | 438.7788 | -0.59343 | 263.9113 | 337.0411 | 219.3894 | 25.1091 | 556.4305
1.739 | 438.4364 | -0.594 | 263.6522 | 336.7249 | 219.2182 | 25.0811 | 555.9431
1.7398 | 438.2746 | -0.59457 | 263.7125 | 336.7583 | 219.1373 | 25.0605 | 555.8956
1.7404 | 438.27 | -0.59495 | 263.7305 | 336.7755 | 219.135 | 25.0509 | 555.9105
1.7411 | 438.2123 | -0.59552 | 263.818 | 336.8534 | 219.1062 | 25.0373 | 555.9595
1.742 | 438.3365 | -0.5959 | 263.7714 | 336.8274 | 219.1682 | 25.0321 | 555.9957
1.7425 | 438.3849 | -0.59609 | 263.8762 | 336.9403 | 219.1924 | 25.0267 | 556.1328
1.7433 | 439.5482 | -0.59628 | 264.3163 | 337.5743 | 219.7741 | 25.0831 | 557.3484
1.7441 | 439.2815 | -0.59704 | 263.9684 | 337.182 | 219.6408 | 25.0555 | 556.8227
1.7447 | 438.9392 | -0.59761 | 263.8976 | 337.0541 | 219.4696 | 25.0277 | 556.5237
1.7454 | 438.9585 | -0.59837 | 264.0285 | 337.1882 | 219.4792 | 25.0185 | 556.6675
1.7463 | 439.0558 | -0.59894 | 264.2659 | 337.4419 | 219.5279 | 25.0118 | 556.9698
1.747 | 438.8157 | -0.5997 | 263.951 | 337.087 | 219.4079 | 24.9878 | 556.4948
1.7477 | 438.707 | -0.60008 | 263.7984 | 336.9162 | 219.3535 | 24.9713 | 556.2697
1.7484 | 438.5188 | -0.60084 | 263.79 | 336.8765 | 219.2594 | 24.9504 | 556.1359
1.7491 | 438.5398 | -0.60122 | 263.8629 | 336.9529 | 219.2699 | 24.9414 | 556.2228
1.7498 | 439.7031 | -0.60141 | 264.539 | 337.8228 | 219.8515 | 24.9976 | 557.6744
1.7506 | 439.0998 | -0.60217 | 264.0429 | 337.2262 | 219.5499 | 24.953 | 556.7761
1.7513 | 438.9384 | -0.60274 | 264.1638 | 337.3202 | 219.4692 | 24.9336 | 556.7894
1.7521 | 438.9591 | -0.60312 | 263.8752 | 337.035 | 219.4795 | 24.9235 | 556.5146
1.7527 | 438.849 | -0.60388 | 263.6774 | 336.8189 | 219.4245 | 24.9081 | 556.2434
1.7534 | 438.7395 | -0.60445 | 263.7142 | 336.8374 | 219.3697 | 24.8917 | 556.2072
1.7542 | 438.7083 | -0.60483 | 263.7413 | 336.8593 | 219.3541 | 24.8787 | 556.2135
1.7548 | 438.7555 | -0.60521 | 263.9257 | 337.0517 | 219.3778 | 24.8723 | 556.4294
1.7553 | 439.0372 | -0.60559 | 264.0457 | 337.2186 | 219.5186 | 24.8823 | 556.7372
1.7564 | 439.8079 | -0.60616 | 264.314 | 337.6154 | 219.904 | 24.911 | 557.5193
1.7571 | 439.4123 | -0.60692 | 264.1879 | 337.4232 | 219.7061 | 24.8783 | 557.1294
1.7578 | 439.1212 | -0.60749 | 263.9901 | 337.177 | 219.5606 | 24.8516 | 556.7376
1.7586 | 439.0113 | -0.60806 | 263.9566 | 337.1252 | 219.5057 | 24.8342 | 556.6308
1.7592 | 438.9799 | -0.60863 | 264.4364 | 337.5998 | 219.49 | 24.8234 | 557.0897
1.76 | 438.9495 | -0.60882 | 263.9928 | 337.1511 | 219.4748 | 24.8105 | 556.6258
1.7606 | 438.97 | -0.60939 | 264.0922 | 337.2539 | 219.485 | 24.8026 | 556.7389
1.7614 | 439.0421 | -0.60996 | 264.1452 | 337.3188 | 219.521 | 24.7967 | 556.8399
1.7617 | 439.0388 | -0.61034 | 264.0274 | 337.2005 | 219.5194 | 24.7914 | 556.7199
1.7628 | 439.8872 | -0.61091 | 264.1152 | 337.4297 | 219.9436 | 24.8245 | 557.3733
1.7635 | 439.4924 | -0.61148 | 264.121 | 337.3697 | 219.7462 | 24.792 | 557.1159
1.7643 | 439.6159 | -0.61205 | 264.0485 | 337.3179 | 219.808 | 24.788 | 557.1258
1.765 | 439.5064 | -0.61262 | 264.2674 | 337.5185 | 219.7532 | 24.7717 | 557.2717
1.7657 | 439.3969 | -0.61319 | 264.6851 | 337.9179 | 219.6984 | 24.7555 | 557.6164
1.7664 | 439.3911 | -0.61376 | 264.4906 | 337.7225 | 219.6956 | 24.7451 | 557.418
1.7672 | 439.2816 | -0.61433 | 264.3961 | 337.6097 | 219.6408 | 24.7289 | 557.2505
1.7679 | 439.224 | -0.6149 | 264.0977 | 337.3017 | 219.612 | 24.7156 | 556.9137
1.7686 | 440.36 | -0.61528 | 264.2542 | 337.6475 | 220.18 | 24.7699 | 557.8275
1.7694 | 439.8344 | -0.61604 | 264.1014 | 337.4071 | 219.9172 | 24.7291 | 557.3243
1.77 | 439.4919 | -0.61661 | 264.1429 | 337.3915 | 219.7459 | 24.7008 | 557.1375
1.7707 | 439.2795 | -0.61699 | 264.1644 | 337.3776 | 219.6397 | 24.6788 | 557.0174
1.7714 | 439.2996 | -0.61756 | 264.3513 | 337.5679 | 219.6498 | 24.67 | 557.2177
1.7722 | 439.165 | -0.61794 | 264.2436 | 337.4378 | 219.5825 | 24.6524 | 557.0203
1.7729 | 439.3407 | -0.61851 | 264.1339 | 337.3574 | 219.6704 | 24.6524 | 557.0277
1.7737 | 439.5417 | -0.61908 | 264.3709 | 337.6279 | 219.7709 | 24.6518 | 557.3987
1.7745 | 439.5875 | -0.61965 | 264.3091 | 337.5736 | 219.7937 | 24.6434 | 557.3674
1.7752 | 440.4644 | -0.62003 | 264.3362 | 337.7469 | 220.2322 | 24.6839 | 557.9791
1.7758 | 440.0433 | -0.62079 | 264.245 | 337.5855 | 220.0216 | 24.6512 | 557.6072
1.7767 | 439.7508 | -0.62155 | 264.0685 | 337.3603 | 219.8754 | 24.6229 | 557.2357
1.7773 | 439.3564 | -0.62212 | 263.9351 | 337.1612 | 219.6782 | 24.5918 | 556.8394
1.778 | 439.221 | -0.62269 | 263.8855 | 337.089 | 219.6105 | 24.5743 | 556.6995
1.7787 | 439.1904 | -0.62307 | 264.0944 | 337.2928 | 219.5952 | 24.5636 | 556.888
1.7794 | 439.2624 | -0.62364 | 264.3148 | 337.5252 | 219.6312 | 24.5578 | 557.1564
1.7801 | 439.2299 | -0.6244 | 263.9548 | 337.1597 | 219.6149 | 24.5461 | 556.7747
1.7805 | 439.1744 | -0.62478 | 263.911 | 337.1067 | 219.5872 | 24.5371 | 556.6939
1.7815 | 440.0496 | -0.62516 | 264.4015 | 337.7431 | 220.0248 | 24.5724 | 557.7679
1.7824 | 439.9654 | -0.62573 | 264.1618 | 337.4894 | 219.9827 | 24.5559 | 557.4721
1.7831 | 439.7012 | -0.62611 | 264.1308 | 337.4143 | 219.8506 | 24.5312 | 557.2649
1.7838 | 439.5123 | -0.62706 | 263.7925 | 337.0445 | 219.7561 | 24.5108 | 556.8007
1.7845 | 439.325 | -0.62763 | 263.6955 | 336.9163 | 219.6625 | 24.4904 | 556.5788
1.7853 | 439.1896 | -0.6282 | 263.5648 | 336.7631 | 219.5948 | 24.473 | 556.3579
1.786 | 439.1069 | -0.62858 | 263.7809 | 336.9653 | 219.5534 | 24.4586 | 556.5188
1.7867 | 439.1011 | -0.62915 | 263.7856 | 336.9691 | 219.5505 | 24.4485 | 556.5197
1.787 | 439.1764 | -0.62934 | 263.7569 | 336.953 | 219.5882 | 24.4478 | 556.5412
1.7881 | 440.2318 | -0.62991 | 264.3543 | 337.7263 | 220.1159 | 24.4922 | 557.8422
1.7888 | 439.8113 | -0.63048 | 264.4701 | 337.7719 | 219.9056 | 24.4589 | 557.6776
1.7895 | 439.7804 | -0.63086 | 264.5278 | 337.8245 | 219.8902 | 24.4473 | 557.7147
1.7903 | 439.696 | -0.63162 | 264.1354 | 337.4181 | 219.848 | 24.4329 | 557.2661
1.791 | 439.6384 | -0.63219 | 264.0971 | 337.3702 | 219.8192 | 24.4199 | 557.1894
1.7918 | 439.6824 | -0.63314 | 263.7719 | 337.0523 | 219.8412 | 24.4116 | 556.8935
1.7925 | 439.522 | -0.63352 | 263.8695 | 337.1232 | 219.761 | 24.3929 | 556.8842
1.7932 | 439.4635 | -0.63428 | 264.1224 | 337.3663 | 219.7317 | 24.3799 | 557.0981
1.7939 | 440.4703 | -0.63447 | 264.1892 | 337.6009 | 220.2351 | 24.4263 | 557.8361
1.7946 | 440.1008 | -0.63523 | 263.9983 | 337.3484 | 220.0504 | 24.396 | 557.3988
1.7953 | 439.6794 | -0.63599 | 263.4095 | 336.6894 | 219.8397 | 24.3628 | 556.5291
1.7961 | 439.6215 | -0.63656 | 264.1605 | 337.4307 | 219.8107 | 24.3489 | 557.2415
1.7968 | 439.4613 | -0.63694 | 263.8421 | 337.0857 | 219.7307 | 24.3313 | 556.8163
1.7975 | 439.4305 | -0.63732 | 263.8362 | 337.0746 | 219.7152 | 24.3199 | 556.7899
1.7982 | 439.3469 | -0.63789 | 263.8112 | 337.0357 | 219.6735 | 24.3056 | 556.7091
1.7989 | 439.4456 | -0.63827 | 263.9716 | 337.2125 | 219.7228 | 24.3014 | 556.9353
1.7996 | 439.4649 | -0.63903 | 263.6787 | 336.9229 | 219.7325 | 24.2928 | 556.6553
1.8004 | 440.7305 | -0.63922 | 264.2832 | 337.7382 | 220.3652 | 24.3525 | 558.1035
1.8011 | 440.259 | -0.6396 | 264.394 | 337.7705 | 220.1295 | 24.3166 | 557.9
1.8019 | 440.0965 | -0.64036 | 264.3102 | 337.6597 | 220.0483 | 24.297 | 557.7079
1.8026 | 439.8578 | -0.64093 | 264.0455 | 337.3551 | 219.9289 | 24.2751 | 557.284
1.8033 | 439.7483 | -0.6415 | 264.3627 | 337.6541 | 219.8742 | 24.2594 | 557.5282
1.8041 | 439.6645 | -0.64207 | 264.1495 | 337.4269 | 219.8322 | 24.2441 | 557.2592
1.8047 | 439.6841 | -0.64283 | 264.0339 | 337.3146 | 219.8421 | 24.2366 | 557.1566
1.8054 | 439.7051 | -0.64321 | 264.4987 | 337.7828 | 219.8525 | 24.2281 | 557.6354
1.8059 | 439.6496 | -0.64359 | 263.8597 | 337.1346 | 219.8248 | 24.2193 | 556.9594
1.8069 | 440.5503 | -0.64397 | 264.4455 | 337.8706 | 220.2752 | 24.2557 | 558.1457
1.8076 | 440.2065 | -0.64473 | 264.4063 | 337.774 | 220.1032 | 24.2261 | 557.8773
1.8083 | 439.967 | -0.64549 | 264.0587 | 337.3865 | 219.9835 | 24.2043 | 557.37
1.8091 | 439.8831 | -0.64606 | 264.1297 | 337.4436 | 219.9416 | 24.1891 | 557.3851
1.8098 | 439.8514 | -0.64663 | 263.9564 | 337.265 | 219.9257 | 24.1778 | 557.1907
1.8105 | 439.7436 | -0.64682 | 264.1303 | 337.4209 | 219.8718 | 24.1623 | 557.2927
1.8112 | 439.8164 | -0.6472 | 264.3061 | 337.6088 | 219.9082 | 24.1568 | 557.517
1.8119 | 439.8357 | -0.64796 | 263.7827 | 337.0886 | 219.9178 | 24.1483 | 557.0065
1.8127 | 440.9725 | -0.64796 | 264.5573 | 338.0528 | 220.4863 | 24.2015 | 558.539
1.8134 | 440.655 | -0.64872 | 264.3581 | 337.8006 | 220.3275 | 24.1744 | 558.1281
1.8142 | 440.4165 | -0.6491 | 264.6019 | 338.0046 | 220.2082 | 24.1508 | 558.2129
1.8148 | 440.4118 | -0.64948 | 264.4239 | 337.8259 | 220.2059 | 24.142 | 558.0318
1.8156 | 440.5353 | -0.65006 | 264.8673 | 338.2898 | 220.2676 | 24.1383 | 558.5575
1.8163 | 440.5035 | -0.65063 | 264.9717 | 338.389 | 220.2518 | 24.127 | 558.6407
1.817 | 440.5245 | -0.65101 | 264.6477 | 338.0684 | 220.2622 | 24.1187 | 558.3307
1.8177 | 440.6491 | -0.65139 | 265.042 | 338.4835 | 220.3245 | 24.116 | 558.8081
1.8186 | 440.9786 | -0.65215 | 264.8733 | 338.3697 | 220.4893 | 24.1228 | 558.859
1.8192 | 442.0103 | -0.65253 | 265.2671 | 338.9355 | 221.0052 | 24.171 | 559.9406
1.8199 | 441.4855 | -0.65329 | 265.1808 | 338.7618 | 220.7428 | 24.1326 | 559.5045
1.8207 | 441.1935 | -0.65405 | 265.1239 | 338.6562 | 220.5968 | 24.1062 | 559.2529
1.8214 | 440.7994 | -0.65462 | 264.6376 | 338.1042 | 220.3997 | 24.076 | 558.5039
1.8221 | 440.69 | -0.65519 | 264.5697 | 338.018 | 220.345 | 24.0605 | 558.363
1.8229 | 440.7365 | -0.65557 | 264.8268 | 338.2829 | 220.3683 | 24.0527 | 558.6511
1.8235 | 440.6533 | -0.65614 | 264.8652 | 338.3075 | 220.3267 | 24.0396 | 558.6341
1.8243 | 440.5686 | -0.6569 | 264.7249 | 338.153 | 220.2843 | 24.0246 | 558.4373
1.8246 | 440.5398 | -0.65728 | 264.5747 | 337.998 | 220.2699 | 24.0193 | 558.2679
1.8257 | 441.388 | -0.65766 | 265.0966 | 338.6613 | 220.694 | 24.0516 | 559.3553
1.8264 | 441.175 | -0.65823 | 264.9974 | 338.5266 | 220.5875 | 24.0305 | 559.1141
1.8271 | 440.9619 | -0.6588 | 264.8112 | 338.3049 | 220.481 | 24.0095 | 558.7858
1.8279 | 441.1112 | -0.65937 | 264.8036 | 338.3221 | 220.5556 | 24.0073 | 558.8777
1.8286 | 440.9249 | -0.65975 | 264.5783 | 338.0658 | 220.4625 | 23.9877 | 558.5282
1.8293 | 440.9968 | -0.66032 | 264.89 | 338.3895 | 220.4984 | 23.9823 | 558.8879
1.8301 | 440.8085 | -0.66108 | 264.5141 | 337.9822 | 220.4043 | 23.9617 | 558.3864
1.8308 | 440.7521 | -0.66146 | 264.7724 | 338.231 | 220.376 | 23.9502 | 558.6071
1.8311 | 440.722 | -0.66203 | 264.534 | 337.9877 | 220.361 | 23.9438 | 558.3487
1.8322 | 441.6479 | -0.66241 | 264.9734 | 338.5814 | 220.824 | 23.9804 | 559.4053
1.8329 | 441.3313 | -0.66298 | 264.7065 | 338.2617 | 220.6656 | 23.9537 | 558.9274
1.8336 | 441.3004 | -0.66336 | 264.6174 | 338.1675 | 220.6502 | 23.9427 | 558.8177
1.8343 | 441.2169 | -0.66393 | 264.6128 | 338.1489 | 220.6084 | 23.9288 | 558.7574
1.835 | 441.1852 | -0.6645 | 264.9187 | 338.4496 | 220.5926 | 23.9177 | 559.0422
1.8358 | 441.2568 | -0.66507 | 265.004 | 338.5468 | 220.6284 | 23.9114 | 559.1752
1.8365 | 441.4582 | -0.66564 | 264.9665 | 338.5429 | 220.7291 | 23.913 | 559.272
1.8373 | 441.3228 | -0.66621 | 264.9407 | 338.4945 | 220.6614 | 23.8964 | 559.1559
1.838 | 442.4583 | -0.6664 | 265.5329 | 339.276 | 221.2292 | 23.9488 | 560.5051
1.8387 | 442.0373 | -0.66716 | 265.0884 | 338.7612 | 221.0186 | 23.9166 | 559.7799
1.8394 | 441.7975 | -0.66792 | 264.9182 | 338.5512 | 220.8988 | 23.8943 | 559.4499
1.8401 | 441.6112 | -0.6683 | 264.8809 | 338.4828 | 220.8056 | 23.8749 | 559.2884
1.8409 | 441.5274 | -0.66887 | 265.0378 | 338.6257 | 220.7637 | 23.8601 | 559.3894
1.8416 | 441.5734 | -0.66944 | 264.9237 | 338.5193 | 220.7867 | 23.8533 | 559.306
1.8423 | 441.4117 | -0.6702 | 264.6385 | 338.2071 | 220.7058 | 23.8362 | 558.913
1.843 | 441.2755 | -0.67096 | 265.1216 | 338.6676 | 220.6378 | 23.8196 | 559.3053
1.8437 | 441.1929 | -0.67134 | 265.1092 | 338.6413 | 220.5964 | 23.8059 | 559.2378
1.8445 | 442.3003 | -0.67191 | 265.2054 | 338.9222 | 221.1502 | 23.8558 | 560.0723
1.8451 | 441.6725 | -0.67267 | 264.7205 | 338.3325 | 220.8362 | 23.8134 | 559.1688
1.846 | 441.6401 | -0.67324 | 264.879 | 338.4857 | 220.8201 | 23.8006 | 559.3057
1.8466 | 441.2971 | -0.674 | 264.696 | 338.2456 | 220.6486 | 23.7737 | 558.8941
1.8473 | 441.0833 | -0.67476 | 264.6447 | 338.1586 | 220.5417 | 23.7529 | 558.7002
1.8481 | 440.87 | -0.67533 | 264.5786 | 338.0569 | 220.435 | 23.7313 | 558.4919
1.8488 | 440.6833 | -0.6759 | 264.5468 | 337.994 | 220.3416 | 23.7129 | 558.3357
1.8496 | 440.6529 | -0.67609 | 264.6914 | 338.1336 | 220.3265 | 23.7012 | 558.46
1.85 | 440.7261 | -0.67666 | 264.6516 | 338.106 | 220.3631 | 23.6996 | 558.469
1.8509 | 441.6515 | -0.67723 | 264.9618 | 338.5704 | 220.8258 | 23.7377 | 559.3961
1.8516 | 441.3083 | -0.67799 | 264.9646 | 338.5159 | 220.6541 | 23.71 | 559.1701
1.8524 | 440.8606 | -0.67894 | 264.5735 | 338.0503 | 220.4303 | 23.6767 | 558.4806
1.8531 | 440.7776 | -0.67932 | 264.7187 | 338.1816 | 220.3888 | 23.6622 | 558.5704
1.8539 | 440.5914 | -0.6797 | 264.9349 | 338.3668 | 220.2957 | 23.643 | 558.6625
1.8546 | 440.7657 | -0.68046 | 264.8448 | 338.3057 | 220.3828 | 23.6423 | 558.6886
1.8554 | 440.5786 | -0.68103 | 264.4036 | 337.8334 | 220.2893 | 23.6231 | 558.1227
1.8561 | 440.5995 | -0.68141 | 264.5456 | 337.9789 | 220.2998 | 23.6152 | 558.2786
1.8564 | 440.5712 | -0.6816 | 264.599 | 338.0275 | 220.2856 | 23.6091 | 558.3131
1.8575 | 441.6253 | -0.68217 | 265.0823 | 338.6865 | 220.8126 | 23.6522 | 559.4992
1.8582 | 441.257 | -0.68274 | 265.1768 | 338.7196 | 220.6285 | 23.6233 | 559.3481
1.8589 | 441.1217 | -0.68331 | 264.8477 | 338.368 | 220.5609 | 23.6069 | 558.9288
1.8597 | 440.9339 | -0.68407 | 264.7297 | 338.2186 | 220.4669 | 23.5877 | 558.6856
1.8604 | 440.9018 | -0.68464 | 264.6809 | 338.1645 | 220.4509 | 23.576 | 558.6154
1.8611 | 440.7669 | -0.68521 | 264.2886 | 337.7498 | 220.3835 | 23.5606 | 558.1332
1.8618 | 440.812 | -0.68597 | 264.7022 | 338.1708 | 220.406 | 23.554 | 558.5769
1.8625 | 440.6517 | -0.68635 | 264.722 | 338.164 | 220.3259 | 23.5363 | 558.4898
1.8632 | 441.8377 | -0.68673 | 264.9908 | 338.6304 | 220.9188 | 23.5909 | 559.5493
1.864 | 441.6503 | -0.6873 | 264.9865 | 338.5949 | 220.8252 | 23.5709 | 559.42
1.8647 | 441.1785 | -0.68787 | 265.0962 | 338.6259 | 220.5892 | 23.5366 | 559.2152
1.8654 | 440.9389 | -0.68863 | 264.7956 | 338.2854 | 220.4694 | 23.5147 | 558.7549
1.8662 | 440.8551 | -0.6892 | 264.543 | 338.0188 | 220.4275 | 23.5003 | 558.4464
1.8669 | 440.8234 | -0.68977 | 264.7055 | 338.1761 | 220.4117 | 23.4896 | 558.5878
1.8676 | 440.767 | -0.69015 | 264.6378 | 338.099 | 220.3835 | 23.4785 | 558.4825
1.8683 | 440.7871 | -0.69072 | 264.4936 | 337.9581 | 220.3935 | 23.4706 | 558.3517
1.8687 | 440.7328 | -0.69091 | 264.5485 | 338.004 | 220.3664 | 23.4632 | 558.3704
1.8697 | 441.7349 | -0.69148 | 264.8994 | 338.5218 | 220.8674 | 23.5033 | 559.3893
1.8705 | 441.4185 | -0.69205 | 265.0509 | 338.6206 | 220.7092 | 23.4774 | 559.3299
1.8712 | 441.2829 | -0.69262 | 264.8012 | 338.3483 | 220.6414 | 23.4603 | 558.9898
1.8719 | 441.1221 | -0.69319 | 264.9645 | 338.4848 | 220.561 | 23.4436 | 559.0459
1.8727 | 441.2713 | -0.69376 | 264.8827 | 338.4279 | 220.6356 | 23.4417 | 559.0636
1.8734 | 441.0317 | -0.69452 | 264.8332 | 338.3384 | 220.5158 | 23.42 | 558.8543
1.8742 | 441.0773 | -0.69509 | 264.6052 | 338.118 | 220.5386 | 23.4126 | 558.6567
1.8749 | 440.9162 | -0.69566 | 264.4233 | 337.9093 | 220.4581 | 23.3951 | 558.3674
1.8752 | 440.8882 | -0.69585 | 264.7684 | 338.2498 | 220.4441 | 23.39 | 558.6939
1.8763 | 441.7337 | -0.69661 | 264.7409 | 338.3631 | 220.8668 | 23.4208 | 559.23
1.877 | 441.3132 | -0.69737 | 265.1709 | 338.7231 | 220.6566 | 23.3904 | 559.3797
1.8777 | 441.1271 | -0.69775 | 264.6922 | 338.2133 | 220.5635 | 23.3715 | 558.7769
1.8784 | 441.1221 | -0.69813 | 265.0707 | 338.5911 | 220.5611 | 23.3624 | 559.1521
1.8792 | 441.0901 | -0.6987 | 264.7467 | 338.2617 | 220.545 | 23.3509 | 558.8068
1.8798 | 441.1113 | -0.69908 | 264.9753 | 338.4939 | 220.5557 | 23.344 | 559.0495
1.8805 | 441.184 | -0.69946 | 264.9598 | 338.4905 | 220.592 | 23.339 | 559.0825
1.8813 | 441.255 | -0.70022 | 264.8859 | 338.4284 | 220.6275 | 23.3339 | 559.0559
1.8821 | 442.6736 | -0.70041 | 265.4108 | 339.1897 | 221.3368 | 23.3986 | 560.5265
1.8828 | 441.9936 | -0.70136 | 264.9732 | 338.6388 | 220.9968 | 23.3545 | 559.6356
1.8835 | 441.7019 | -0.70212 | 265.4116 | 339.0286 | 220.851 | 23.3293 | 559.8795
1.8842 | 441.3349 | -0.7025 | 265.0805 | 338.6364 | 220.6675 | 23.3018 | 559.3038
1.885 | 441.4073 | -0.70288 | 265.0809 | 338.6487 | 220.7036 | 23.2959 | 559.3524
1.8856 | 441.2716 | -0.70364 | 264.636 | 338.1813 | 220.6358 | 23.2808 | 558.8171
1.8863 | 441.2674 | -0.70383 | 265.1423 | 338.6869 | 220.6337 | 23.2717 | 559.3206
1.8871 | 441.2867 | -0.70459 | 265.1507 | 338.6984 | 220.6433 | 23.2639 | 559.3418
1.8878 | 441.3326 | -0.70516 | 265.0278 | 338.5832 | 220.6663 | 23.2575 | 559.2495
1.8885 | 442.2859 | -0.70535 | 265.3021 | 339.0165 | 221.143 | 23.2992 | 560.1594
1.8893 | 441.9943 | -0.70611 | 265.1884 | 338.8542 | 220.9972 | 23.2741 | 559.8513
1.8899 | 441.6524 | -0.70668 | 265.1716 | 338.7803 | 220.8262 | 23.2481 | 559.6065
1.8908 | 441.853 | -0.70725 | 265.1107 | 338.7529 | 220.9265 | 23.2481 | 559.6794
1.8915 | 441.6927 | -0.70763 | 265.0683 | 338.6838 | 220.8464 | 23.2308 | 559.5301
1.8922 | 441.5826 | -0.70839 | 265.2476 | 338.8447 | 220.7913 | 23.2162 | 559.636
1.8929 | 441.5258 | -0.70877 | 265.1638 | 338.7514 | 220.7629 | 23.2045 | 559.5143
1.8937 | 441.4671 | -0.70953 | 265.0115 | 338.5894 | 220.7336 | 23.1917 | 559.3229
1.894 | 441.4132 | -0.70972 | 265.0625 | 338.6314 | 220.7066 | 23.1854 | 559.338
1.8951 | 442.3628 | -0.71029 | 265.2051 | 338.9322 | 221.1814 | 23.2215 | 560.1136
1.8958 | 442.0209 | -0.71086 | 265.2458 | 338.916 | 221.0105 | 23.1956 | 559.9264
1.8965 | 441.8865 | -0.71124 | 264.9067 | 338.5545 | 220.9433 | 23.1797 | 559.4977
1.8972 | 441.9333 | -0.71162 | 265.4593 | 339.1149 | 220.9667 | 23.1734 | 560.0815
1.8979 | 441.9792 | -0.71219 | 265.5312 | 339.1944 | 220.9896 | 23.1671 | 560.184
1.8986 | 442.0252 | -0.71276 | 265.3092 | 338.9801 | 221.0126 | 23.1608 | 559.9927
1.8994 | 442.097 | -0.71333 | 264.9861 | 338.6689 | 221.0485 | 23.1559 | 559.7174
1.9001 | 442.2202 | -0.7139 | 265.1157 | 338.8191 | 221.1101 | 23.1528 | 559.9292
1.9005 | 442.1142 | -0.71409 | 265.3084 | 338.9941 | 221.0571 | 23.1428 | 560.0512
1.9016 | 443.0895 | -0.71466 | 265.8288 | 339.6771 | 221.5448 | 23.1802 | 561.2218
1.9023 | 442.6692 | -0.71542 | 265.5094 | 339.2876 | 221.3346 | 23.1503 | 560.6222
1.9031 | 442.4035 | -0.71618 | 264.8864 | 338.6204 | 221.2018 | 23.1267 | 559.8221
1.9037 | 442.2161 | -0.71694 | 265.1786 | 338.8813 | 221.1081 | 23.1091 | 559.9893
1.9044 | 442.0033 | -0.71751 | 264.979 | 338.6463 | 221.0017 | 23.0892 | 559.6479
1.9052 | 441.8156 | -0.71827 | 264.8415 | 338.4774 | 220.9078 | 23.0707 | 559.3852
1.9059 | 441.8882 | -0.71865 | 265.5856 | 339.2336 | 220.9441 | 23.0658 | 560.1777
1.9066 | 441.8056 | -0.71903 | 265.2788 | 338.9131 | 220.9028 | 23.0528 | 559.8159
1.9074 | 443.0429 | -0.71922 | 265.2912 | 339.1316 | 221.5214 | 23.1082 | 560.6531
1.908 | 442.6744 | -0.71998 | 265.5091 | 339.2882 | 221.3372 | 23.0811 | 560.6254
1.9088 | 442.7199 | -0.72055 | 265.5666 | 339.3533 | 221.36 | 23.074 | 560.7132
1.9096 | 442.506 | -0.72131 | 265.4648 | 339.2158 | 221.253 | 23.0532 | 560.4688
1.9102 | 442.216 | -0.72188 | 265.348 | 339.0507 | 221.108 | 23.0303 | 560.1587
1.9109 | 442.1342 | -0.72207 | 265.5013 | 339.1903 | 221.0671 | 23.0174 | 560.2574
1.9117 | 442.206 | -0.72264 | 265.2731 | 338.9741 | 221.103 | 23.0125 | 560.0771
1.9124 | 442.1743 | -0.72321 | 265.0188 | 338.7145 | 221.0871 | 23.0023 | 559.8017
1.9131 | 442.1159 | -0.72397 | 265.0923 | 338.7783 | 221.058 | 22.9906 | 559.8362
1.9138 | 443.3275 | -0.72416 | 265.3747 | 339.2626 | 221.6637 | 23.0453 | 560.9264
1.9145 | 442.8302 | -0.72473 | 265.606 | 339.411 | 221.4151 | 23.0107 | 560.8261
1.9152 | 442.6441 | -0.72511 | 265.4692 | 339.2433 | 221.3221 | 22.9924 | 560.5653
1.916 | 442.5604 | -0.72568 | 265.5153 | 339.2754 | 221.2802 | 22.9786 | 560.5556
1.9167 | 442.5031 | -0.72625 | 265.3195 | 339.0701 | 221.2516 | 22.9679 | 560.3216
1.9174 | 442.5766 | -0.72644 | 265.6307 | 339.3935 | 221.2883 | 22.9632 | 560.6818
1.9182 | 442.9063 | -0.72701 | 265.8297 | 339.6475 | 221.4532 | 22.9701 | 561.1006
1.9189 | 442.9275 | -0.72739 | 265.826 | 339.6473 | 221.4638 | 22.9635 | 561.111
1.9193 | 443.0015 | -0.72777 | 265.7094 | 339.5429 | 221.5007 | 22.9622 | 561.0437
1.9204 | 443.925 | -0.72834 | 266.0943 | 340.0818 | 221.9625 | 22.9975 | 562.0443
1.9211 | 443.5313 | -0.72891 | 266.0746 | 339.9964 | 221.7656 | 22.9684 | 561.7621
1.9218 | 443.3953 | -0.72967 | 265.9621 | 339.8613 | 221.6976 | 22.9528 | 561.559
1.9225 | 443.2601 | -0.73024 | 265.6226 | 339.4993 | 221.6301 | 22.9372 | 561.1293
1.9233 | 443.1759 | -0.731 | 265.7282 | 339.5908 | 221.5879 | 22.9243 | 561.1788
1.924 | 443.0399 | -0.73176 | 265.7344 | 339.5743 | 221.5199 | 22.9087 | 561.0943
1.9246 | 442.8534 | -0.73233 | 265.766 | 339.5749 | 221.4267 | 22.8913 | 561.0016
1.9253 | 442.8726 | -0.73309 | 265.918 | 339.7301 | 221.4363 | 22.8838 | 561.1664
1.9261 | 443.9025 | -0.73328 | 265.9059 | 339.8896 | 221.9512 | 22.928 | 561.8409
1.927 | 443.6632 | -0.73385 | 266.0431 | 339.987 | 221.8316 | 22.9053 | 561.8186
1.9277 | 443.3721 | -0.73461 | 265.7706 | 339.6659 | 221.686 | 22.8817 | 561.352
1.9283 | 443.0304 | -0.73518 | 265.7128 | 339.5512 | 221.5152 | 22.8564 | 561.0664
1.9291 | 442.8699 | -0.73556 | 265.666 | 339.4777 | 221.435 | 22.8387 | 560.9126
1.9298 | 442.9153 | -0.73632 | 265.7549 | 339.5742 | 221.4577 | 22.8335 | 561.0318
1.9305 | 442.8586 | -0.7367 | 265.386 | 339.1958 | 221.4293 | 22.8221 | 560.6251
1.9313 | 442.8533 | -0.73708 | 265.4996 | 339.3084 | 221.4266 | 22.8125 | 560.7351
1.9319 | 443.0029 | -0.73765 | 265.5356 | 339.3695 | 221.5015 | 22.8126 | 560.8709
1.9326 | 444.1365 | -0.73784 | 266.1371 | 340.1599 | 222.0683 | 22.8628 | 562.2281
1.9333 | 443.6902 | -0.7386 | 265.9098 | 339.8582 | 221.8451 | 22.8313 | 561.7033
1.9341 | 443.373 | -0.73936 | 265.5351 | 339.4306 | 221.6865 | 22.8056 | 561.1171
1.9348 | 443.1347 | -0.73993 | 265.63 | 339.4858 | 221.5674 | 22.7857 | 561.0531
1.9355 | 443.1039 | -0.74031 | 265.68 | 339.5306 | 221.5519 | 22.7757 | 561.0826
1.9363 | 443.4864 | -0.74069 | 265.8409 | 339.7553 | 221.7432 | 22.7862 | 561.4985
1.937 | 443.403 | -0.74126 | 265.7232 | 339.6237 | 221.7015 | 22.7735 | 561.3252
1.9377 | 443.3196 | -0.74183 | 265.7661 | 339.6527 | 221.6598 | 22.7607 | 561.3125
1.9381 | 443.368 | -0.74221 | 266.0489 | 339.9436 | 221.684 | 22.759 | 561.6276
1.9391 | 444.1353 | -0.74297 | 266.2942 | 340.3167 | 222.0676 | 22.786 | 562.3844
1.9398 | 443.7675 | -0.74354 | 266.2359 | 340.1971 | 221.8837 | 22.7587 | 562.0809
1.9406 | 443.4497 | -0.74449 | 265.6283 | 339.5365 | 221.7248 | 22.7339 | 561.2614
1.9413 | 443.1336 | -0.74506 | 265.8479 | 339.7035 | 221.5668 | 22.7092 | 561.2703
1.942 | 442.9977 | -0.74582 | 265.5054 | 339.3383 | 221.4988 | 22.6939 | 560.8372
1.9427 | 442.8884 | -0.74639 | 265.3717 | 339.1864 | 221.4442 | 22.6799 | 560.6306
1.9434 | 442.6758 | -0.74696 | 265.4509 | 339.2302 | 221.3379 | 22.6606 | 560.5681
1.9442 | 442.723 | -0.74715 | 265.3451 | 339.1323 | 221.3615 | 22.6539 | 560.4938
1.9446 | 442.7981 | -0.74734 | 265.6805 | 339.4801 | 221.399 | 22.6535 | 560.8792
1.9456 | 443.928 | -0.74791 | 265.9759 | 339.9639 | 221.964 | 22.6991 | 561.9279
1.9464 | 443.6629 | -0.74867 | 265.4109 | 339.3547 | 221.8314 | 22.6772 | 561.1862
1.9471 | 443.4749 | -0.74943 | 265.6064 | 339.5188 | 221.7374 | 22.6583 | 561.2563
1.9478 | 443.1066 | -0.7502 | 265.8538 | 339.7049 | 221.5533 | 22.6319 | 561.2582
1.9485 | 443.0233 | -0.75077 | 265.3018 | 339.139 | 221.5116 | 22.6194 | 560.6507
1.9492 | 442.9916 | -0.75134 | 265.4517 | 339.2836 | 221.4958 | 22.6094 | 560.7794
1.9499 | 442.8832 | -0.75172 | 265.9895 | 339.8034 | 221.4416 | 22.5956 | 561.245
1.9506 | 442.8773 | -0.75229 | 265.4217 | 339.2346 | 221.4387 | 22.587 | 560.6732
1.9514 | 443.958 | -0.75267 | 265.9936 | 339.9866 | 221.979 | 22.6341 | 561.9656
1.9521 | 443.4085 | -0.75343 | 265.6331 | 339.5346 | 221.7043 | 22.5976 | 561.2388
1.9529 | 443.0396 | -0.75419 | 265.4015 | 339.2414 | 221.5198 | 22.5696 | 560.7612
1.9535 | 442.8273 | -0.75476 | 265.4696 | 339.2742 | 221.4137 | 22.5513 | 560.6878
1.9543 | 442.9771 | -0.75514 | 265.0718 | 338.9014 | 221.4886 | 22.5499 | 560.3899
1.955 | 442.9463 | -0.75552 | 265.3421 | 339.1664 | 221.4731 | 22.5401 | 560.6396
1.9557 | 442.8629 | -0.75609 | 265.3957 | 339.2061 | 221.4314 | 22.5276 | 560.6376
1.9564 | 442.8829 | -0.75666 | 265.4817 | 339.2956 | 221.4415 | 22.5204 | 560.737
1.9572 | 442.8509 | -0.75723 | 265.4568 | 339.2652 | 221.4254 | 22.5097 | 560.6907
1.9579 | 443.9326 | -0.75742 | 265.8792 | 339.868 | 221.9663 | 22.5575 | 561.8343
1.9586 | 443.5908 | -0.75799 | 265.6925 | 339.6243 | 221.7954 | 22.5318 | 561.4197
1.9593 | 443.4048 | -0.75837 | 265.4839 | 339.3847 | 221.7024 | 22.5141 | 561.0871
1.9601 | 443.2678 | -0.75932 | 265.4647 | 339.3427 | 221.6339 | 22.4981 | 560.9766
1.9607 | 443.108 | -0.7597 | 265.5576 | 339.4089 | 221.554 | 22.4826 | 560.9629
1.9615 | 443.1022 | -0.76027 | 265.5307 | 339.3811 | 221.5511 | 22.4741 | 560.9322
1.9622 | 443.2523 | -0.76065 | 265.8288 | 339.7041 | 221.6261 | 22.4735 | 561.3303
1.9631 | 443.5556 | -0.76122 | 266.0605 | 339.9864 | 221.7778 | 22.4783 | 561.7642
1.9634 | 443.5534 | -0.76141 | 265.7833 | 339.7089 | 221.7767 | 22.4749 | 561.4856
1.9645 | 444.3729 | -0.76198 | 266.3949 | 340.457 | 222.1864 | 22.5044 | 562.6435
1.9652 | 443.9785 | -0.76274 | 266.2076 | 340.2041 | 221.9893 | 22.4761 | 562.1933
1.9659 | 443.7918 | -0.76331 | 266.0781 | 340.0434 | 221.8959 | 22.4584 | 561.9393
1.9666 | 443.7093 | -0.76369 | 265.9647 | 339.9162 | 221.8546 | 22.4461 | 561.7709
1.9674 | 443.8073 | -0.76407 | 266.0964 | 340.0642 | 221.9036 | 22.4421 | 561.9679
1.968 | 443.7759 | -0.76464 | 266.1643 | 340.127 | 221.888 | 22.4331 | 562.0149
1.9687 | 443.7959 | -0.76521 | 266.053 | 340.019 | 221.898 | 22.426 | 561.9169
1.9695 | 443.8681 | -0.76559 | 266.3796 | 340.3577 | 221.9341 | 22.4207 | 562.2917
1.9698 | 443.8651 | -0.76597 | 265.9886 | 339.9662 | 221.9326 | 22.4173 | 561.8987
1.9709 | 444.6587 | -0.76654 | 266.3398 | 340.4495 | 222.3293 | 22.4454 | 562.7789
1.9716 | 444.2644 | -0.7673 | 266.38 | 340.4241 | 222.1322 | 22.4172 | 562.5563
1.9725 | 444.362 | -0.76768 | 266.3279 | 340.3882 | 222.181 | 22.4124 | 562.5692
1.9731 | 444.3048 | -0.76825 | 266.2262 | 340.277 | 222.1524 | 22.4022 | 562.4294
1.9738 | 444.2215 | -0.76882 | 266.0869 | 340.1238 | 222.1107 | 22.3899 | 562.2346
1.9745 | 444.0864 | -0.76939 | 266.2369 | 340.2513 | 222.0432 | 22.3749 | 562.2945
1.9753 | 444.0548 | -0.76996 | 266.1128 | 340.1219 | 222.0274 | 22.3652 | 562.1493
1.976 | 444.0231 | -0.77053 | 265.7814 | 339.7852 | 222.0115 | 22.3555 | 561.7968
1.9767 | 445.1032 | -0.77091 | 266.2552 | 340.4391 | 222.5516 | 22.402 | 562.9907
1.9774 | 444.6582 | -0.77148 | 266.6404 | 340.7501 | 222.3291 | 22.3714 | 563.0792
1.9782 | 444.3928 | -0.77224 | 266.0447 | 340.1102 | 222.1964 | 22.3491 | 562.3066
1.9788 | 444.2064 | -0.77281 | 266.1738 | 340.2082 | 222.1032 | 22.3324 | 562.3114
1.9796 | 444.148 | -0.77357 | 266.1185 | 340.1432 | 222.074 | 22.3214 | 562.2172
1.9803 | 443.9613 | -0.77414 | 266.0269 | 340.0205 | 221.9807 | 22.3039 | 562.0011
1.9811 | 444.1365 | -0.77452 | 266.252 | 340.2748 | 222.0683 | 22.3031 | 562.343
1.9818 | 444.0277 | -0.77509 | 265.7483 | 339.7529 | 222.0138 | 22.2904 | 561.7668
1.9821 | 444.0251 | -0.77528 | 265.8344 | 339.8386 | 222.0126 | 22.2862 | 561.8511
1.9832 | 444.9218 | -0.77585 | 266.4314 | 340.585 | 222.4609 | 22.3194 | 563.0459
1.984 | 444.5798 | -0.77642 | 266.1808 | 340.2774 | 222.2899 | 22.2933 | 562.5673
1.9846 | 444.4184 | -0.77718 | 266.2001 | 340.2698 | 222.2092 | 22.2779 | 562.479
1.9853 | 444.1793 | -0.77794 | 265.9996 | 340.0294 | 222.0896 | 22.2578 | 562.1191
1.9861 | 444.0442 | -0.77851 | 266.2653 | 340.2727 | 222.0221 | 22.243 | 562.2948
1.9868 | 444.0126 | -0.77908 | 266.0928 | 340.0949 | 222.0063 | 22.2334 | 562.1012
1.9875 | 443.8259 | -0.77965 | 265.7773 | 339.7482 | 221.9129 | 22.216 | 561.6612
1.9882 | 443.8467 | -0.78003 | 265.7997 | 339.7742 | 221.9234 | 22.2091 | 561.6975
1.9886 | 443.9209 | -0.78041 | 265.6831 | 339.6699 | 221.9604 | 22.2088 | 561.6304
1.9896 | 444.7666 | -0.78079 | 266.3283 | 340.4561 | 222.3833 | 22.2393 | 562.8394
1.9905 | 444.6043 | -0.78155 | 265.9906 | 340.0913 | 222.3021 | 22.2216 | 562.3935
1.9912 | 444.4443 | -0.78193 | 266.255 | 340.329 | 222.2221 | 22.2056 | 562.5512
1.9919 | 444.4129 | -0.7825 | 266.1375 | 340.2064 | 222.2065 | 22.1968 | 562.4128
1.9926 | 444.3559 | -0.78288 | 266.5787 | 340.6381 | 222.178 | 22.1852 | 562.816
1.9934 | 444.4267 | -0.78364 | 266.0257 | 340.0969 | 222.2134 | 22.1808 | 562.3102
1.994 | 444.3437 | -0.78421 | 265.8243 | 339.8816 | 222.1719 | 22.1695 | 562.0534
1.9948 | 444.3126 | -0.78459 | 266.4663 | 340.5184 | 222.1563 | 22.1591 | 562.6747
1.9954 | 445.4969 | -0.78478 | 266.604 | 340.8534 | 222.7484 | 22.2113 | 563.6019
1.9961 | 445.1027 | -0.78554 | 266.5748 | 340.7586 | 222.5514 | 22.1836 | 563.3099
1.9969 | 444.8127 | -0.78611 | 266.4212 | 340.5567 | 222.4064 | 22.1612 | 562.963
1.9976 | 444.5736 | -0.78687 | 266.0733 | 340.1689 | 222.2868 | 22.1413 | 562.4557
1.9984 | 444.5174 | -0.78706 | 266.1901 | 340.2763 | 222.2587 | 22.1297 | 562.535
1.9992 | 444.8475 | -0.78744 | 266.1085 | 340.2498 | 222.4238 | 22.1367 | 562.6735
1.9999 | 444.8408 | -0.7882 | 266.5619 | 340.702 | 222.4204 | 22.1285 | 563.1224
2.0006 | 444.8611 | -0.78877 | 266.2268 | 340.3704 | 222.4306 | 22.1224 | 562.8009
2.0013 | 444.6736 | -0.78953 | 266.0937 | 340.206 | 222.3368 | 22.1051 | 562.5428
2.002 | 445.7283 | -0.78972 | 266.6312 | 340.9193 | 222.8642 | 22.1499 | 563.7834
2.0028 | 445.2564 | -0.79048 | 266.5677 | 340.7771 | 222.6282 | 22.1176 | 563.4053
2.0035 | 444.9132 | -0.79143 | 266.1874 | 340.3396 | 222.4566 | 22.0926 | 562.7962
2.0042 | 444.6494 | -0.792 | 265.8088 | 339.917 | 222.3247 | 22.0723 | 562.2417
2.0049 | 444.5402 | -0.79257 | 266.1609 | 340.2509 | 222.2701 | 22.059 | 562.521
2.0056 | 444.4061 | -0.79295 | 266.0084 | 340.076 | 222.203 | 22.0445 | 562.2791
2.0063 | 444.4002 | -0.79352 | 266.0376 | 340.1043 | 222.2001 | 22.0363 | 562.3044
2.007 | 444.4977 | -0.79409 | 266.1442 | 340.2271 | 222.2488 | 22.0333 | 562.476
2.0074 | 444.4169 | -0.79447 | 265.8917 | 339.9611 | 222.2084 | 22.0254 | 562.1696
2.0085 | 445.3886 | -0.79542 | 266.3283 | 340.5597 | 222.6943 | 22.0612 | 563.254
2.0092 | 444.8663 | -0.79599 | 266.4711 | 340.6154 | 222.4331 | 22.0273 | 563.0486
2.01 | 444.5764 | -0.79656 | 266.3293 | 340.4254 | 222.2882 | 22.0051 | 562.7136
2.0107 | 444.4423 | -0.79694 | 266.4424 | 340.5161 | 222.2211 | 21.9906 | 562.7373
2.0114 | 444.3581 | -0.7977 | 266.1834 | 340.2431 | 222.1791 | 21.9786 | 562.4221
2.0121 | 444.2232 | -0.79827 | 265.95 | 339.9872 | 222.1116 | 21.964 | 562.0988
2.0128 | 444.1915 | -0.79884 | 265.9301 | 339.962 | 222.0957 | 21.9547 | 562.0578
2.0135 | 444.134 | -0.79941 | 265.853 | 339.8753 | 222.067 | 21.944 | 561.9423
2.0139 | 444.1315 | -0.7996 | 265.7696 | 339.7916 | 222.0658 | 21.94 | 561.8573
2.015 | 445.0268 | -0.80036 | 266.3385 | 340.5096 | 222.5134 | 21.9727 | 563.023
2.0157 | 444.6862 | -0.80074 | 266.233 | 340.3474 | 222.3431 | 21.948 | 562.6905
2.0165 | 444.6034 | -0.80112 | 266.2111 | 340.3117 | 222.3017 | 21.9354 | 562.6134
2.0172 | 444.7774 | -0.80188 | 266.2691 | 340.3987 | 222.3887 | 21.9362 | 562.7874
2.0179 | 444.7207 | -0.80226 | 266.0454 | 340.1656 | 222.3604 | 21.9256 | 562.5259
2.0186 | 444.6899 | -0.80264 | 266.2873 | 340.4023 | 222.345 | 21.9163 | 562.7472
2.0193 | 444.7357 | -0.80321 | 266.0509 | 340.1735 | 222.3678 | 21.9108 | 562.5414
2.02 | 444.7565 | -0.80359 | 266.1324 | 340.2584 | 222.3782 | 21.9041 | 562.6367
2.0208 | 445.9657 | -0.80378 | 266.4742 | 340.8019 | 222.9829 | 21.9562 | 563.7847
2.0215 | 445.6239 | -0.80435 | 266.6506 | 340.9213 | 222.812 | 21.9307 | 563.7332
2.0222 | 445.3336 | -0.80511 | 266.4347 | 340.657 | 222.6668 | 21.9094 | 563.3238
2.0229 | 445.2511 | -0.80549 | 266.8796 | 341.0881 | 222.6255 | 21.8976 | 563.7137
2.0237 | 445.2191 | -0.80606 | 266.4942 | 340.6973 | 222.6095 | 21.8875 | 563.3069
2.0243 | 445.1361 | -0.80663 | 266.626 | 340.8153 | 222.568 | 21.8764 | 563.3834
2.0251 | 445.286 | -0.80701 | 266.6872 | 340.9015 | 222.643 | 21.8761 | 563.5445
2.0258 | 445.2793 | -0.80777 | 266.645 | 340.8582 | 222.6396 | 21.868 | 563.4979
2.0266 | 445.3505 | -0.80834 | 266.2356 | 340.4607 | 222.6753 | 21.8631 | 563.1359
2.0273 | 446.4297 | -0.80872 | 267.1039 | 341.5088 | 223.2148 | 21.9086 | 564.7237
2.0281 | 445.958 | -0.80948 | 266.7228 | 341.0491 | 222.979 | 21.8768 | 564.0281
2.0288 | 445.5899 | -0.81024 | 266.5166 | 340.7815 | 222.7949 | 21.851 | 563.5765
2.0295 | 445.3267 | -0.81062 | 266.674 | 340.8952 | 222.6634 | 21.8303 | 563.5585
2.0301 | 445.3478 | -0.811 | 266.693 | 340.9176 | 222.6739 | 21.8244 | 563.5915
2.031 | 445.4446 | -0.81157 | 266.4044 | 340.6452 | 222.7223 | 21.8199 | 563.3675
2.0316 | 445.3108 | -0.81195 | 266.8051 | 341.0236 | 222.6554 | 21.8064 | 563.679
2.0323 | 445.3819 | -0.81271 | 266.7732 | 341.0035 | 222.6909 | 21.803 | 563.6945
2.0326 | 445.3785 | -0.81309 | 266.4979 | 340.7277 | 222.6893 | 21.799 | 563.4169
2.0337 | 446.2228 | -0.81366 | 266.9636 | 341.3341 | 223.1114 | 21.829 | 564.4455
2.0344 | 445.8039 | -0.81423 | 266.7941 | 341.0948 | 222.902 | 21.8008 | 563.9967
2.0353 | 445.9514 | -0.81499 | 266.6523 | 340.9775 | 222.9757 | 21.7988 | 563.9532
2.036 | 445.635 | -0.81575 | 266.7273 | 340.9998 | 222.8175 | 21.7756 | 563.8173
2.0367 | 445.396 | -0.81651 | 266.5612 | 340.7939 | 222.698 | 21.7562 | 563.4919
2.0375 | 445.3132 | -0.81689 | 266.1724 | 340.3913 | 222.6566 | 21.7438 | 563.0479
2.0381 | 445.2036 | -0.81765 | 265.9957 | 340.1963 | 222.6018 | 21.7315 | 562.7981
2.0389 | 445.0953 | -0.81803 | 265.9345 | 340.1171 | 222.5477 | 21.7186 | 562.6647
2.0396 | 446.2009 | -0.81822 | 266.8429 | 341.2098 | 223.1005 | 21.7652 | 564.3102
2.0404 | 445.91 | -0.81898 | 266.5412 | 340.8595 | 222.955 | 21.7425 | 563.8145
2.041 | 445.5947 | -0.81955 | 266.6889 | 340.9547 | 222.7974 | 21.7202 | 563.752
2.0418 | 445.5636 | -0.81993 | 266.6909 | 340.9515 | 222.7818 | 21.7103 | 563.7333
2.0425 | 445.4536 | -0.82069 | 266.2515 | 340.4938 | 222.7268 | 21.6973 | 563.2206
2.0432 | 445.3962 | -0.82126 | 266.3804 | 340.6131 | 222.6981 | 21.6869 | 563.3112
2.0439 | 445.3898 | -0.82202 | 266.5838 | 340.8154 | 222.6949 | 21.6798 | 563.5103
2.0447 | 445.3836 | -0.82259 | 266.3065 | 340.5371 | 222.6918 | 21.6711 | 563.2289
2.0454 | 445.3261 | -0.82316 | 266.357 | 340.5781 | 222.6631 | 21.6607 | 563.2411
2.0461 | 446.4832 | -0.82335 | 266.9506 | 341.3645 | 223.2416 | 21.7097 | 564.6061
2.0468 | 445.9354 | -0.82392 | 266.7685 | 341.0911 | 222.9677 | 21.6754 | 564.0588
2.0475 | 445.7738 | -0.82468 | 266.7593 | 341.0549 | 222.8869 | 21.6599 | 563.9418
2.0482 | 445.6381 | -0.82544 | 266.5498 | 340.8229 | 222.8191 | 21.6457 | 563.6419
2.0489 | 445.4258 | -0.82601 | 266.6051 | 340.8427 | 222.7129 | 21.6278 | 563.5556
2.0497 | 445.3176 | -0.82639 | 266.6072 | 340.8268 | 222.6588 | 21.615 | 563.4856
2.0504 | 445.4158 | -0.82677 | 266.4767 | 340.7127 | 222.7079 | 21.6122 | 563.4206
2.0511 | 445.4873 | -0.82734 | 266.2772 | 340.5251 | 222.7437 | 21.6082 | 563.2687
2.0514 | 445.5872 | -0.82772 | 266.5031 | 340.7676 | 222.7936 | 21.6093 | 563.5612
2.0525 | 446.3537 | -0.82829 | 267.0015 | 341.3938 | 223.1769 | 21.6353 | 564.5706
2.0533 | 446.2701 | -0.82886 | 267.0163 | 341.3946 | 223.135 | 21.623 | 564.5297
2.054 | 446.1102 | -0.82924 | 266.7249 | 341.0766 | 223.0551 | 21.6076 | 564.1317
2.0547 | 445.9496 | -0.82981 | 266.5742 | 340.8991 | 222.9748 | 21.5923 | 563.8739
2.0555 | 445.8921 | -0.83038 | 266.7729 | 341.0882 | 222.946 | 21.582 | 564.0343
2.0562 | 445.8088 | -0.83095 | 266.5723 | 340.8738 | 222.9044 | 21.5704 | 563.7782
2.0569 | 445.8287 | -0.83152 | 266.8826 | 341.1874 | 222.9144 | 21.5639 | 564.1017
2.0576 | 445.8745 | -0.83209 | 266.8484 | 341.1608 | 222.9372 | 21.5586 | 564.0981
2.058 | 445.7667 | -0.83266 | 266.3482 | 340.6427 | 222.8834 | 21.5489 | 563.526
2.059 | 446.5602 | -0.83304 | 266.8639 | 341.2906 | 223.2801 | 21.5769 | 564.5707
2.0597 | 446.1398 | -0.83399 | 266.6765 | 341.0331 | 223.0699 | 21.549 | 564.103
2.0605 | 445.9534 | -0.83456 | 266.6909 | 341.0165 | 222.9767 | 21.5325 | 563.9932
2.0612 | 445.7153 | -0.83513 | 266.3579 | 340.6437 | 222.8576 | 21.5135 | 563.5014
2.0619 | 445.632 | -0.8357 | 266.1194 | 340.3914 | 222.816 | 21.502 | 563.2074
2.0627 | 445.7032 | -0.83627 | 266.6574 | 340.9413 | 222.8516 | 21.4972 | 563.7929
2.0635 | 445.6454 | -0.83684 | 266.5688 | 340.843 | 222.8227 | 21.4862 | 563.6657
2.0641 | 445.5367 | -0.83741 | 266.4283 | 340.6844 | 222.7683 | 21.4743 | 563.4528
2.0649 | 446.7188 | -0.8376 | 266.7524 | 341.2055 | 223.3594 | 21.5233 | 564.5649
2.0656 | 446.1962 | -0.83836 | 266.797 | 341.163 | 223.0981 | 21.4906 | 564.2611
2.0664 | 445.8796 | -0.83912 | 266.5625 | 340.8758 | 222.9398 | 21.4671 | 563.8156
2.067 | 445.5395 | -0.8395 | 266.5031 | 340.7597 | 222.7698 | 21.4439 | 563.5294
2.0677 | 445.5598 | -0.84007 | 266.4982 | 340.7582 | 222.7799 | 21.4382 | 563.5381
2.0684 | 445.5032 | -0.84045 | 266.545 | 340.7955 | 222.7516 | 21.4281 | 563.5471
2.0691 | 445.6013 | -0.84083 | 266.4426 | 340.7095 | 222.8007 | 21.4254 | 563.5101
2.0699 | 445.6218 | -0.84121 | 266.5697 | 340.84 | 222.8109 | 21.4183 | 563.6509
2.0705 | 445.7203 | -0.84159 | 266.865 | 341.1517 | 222.8601 | 21.4163 | 564.0119
2.0714 | 447.1341 | -0.84178 | 267.3898 | 341.9121 | 223.567 | 21.4757 | 565.4792
2.0722 | 446.8183 | -0.84235 | 267.0883 | 341.5581 | 223.4092 | 21.4523 | 564.9672
2.0728 | 446.3984 | -0.8433 | 266.7544 | 341.1541 | 223.1992 | 21.4254 | 564.3533
2.0736 | 446.2899 | -0.84368 | 267.0065 | 341.3881 | 223.1449 | 21.412 | 564.5331
2.0743 | 446.2069 | -0.84425 | 266.848 | 341.2159 | 223.1035 | 21.4014 | 564.3193
2.075 | 446.0979 | -0.84482 | 266.838 | 341.1876 | 223.0489 | 21.3888 | 564.2366
2.0757 | 446.092 | -0.84539 | 266.6149 | 340.9636 | 223.046 | 21.3811 | 564.0096
2.0765 | 446.164 | -0.84577 | 266.8721 | 341.2328 | 223.082 | 21.3765 | 564.3148
2.0768 | 446.1361 | -0.84596 | 266.6912 | 341.0472 | 223.068 | 21.3722 | 564.1153
2.0778 | 447.1094 | -0.84634 | 267.1758 | 341.694 | 223.5547 | 21.408 | 565.2487
2.0786 | 446.9227 | -0.84691 | 267.1173 | 341.6044 | 223.4613 | 21.3909 | 565.0658
2.0793 | 446.8131 | -0.84767 | 267.486 | 341.9549 | 223.4066 | 21.379 | 565.3614
2.08 | 446.6275 | -0.84805 | 267.2319 | 341.6699 | 223.3138 | 21.3627 | 564.9836
2.0809 | 446.9296 | -0.84881 | 266.965 | 341.4533 | 223.4648 | 21.3684 | 564.9181
2.0815 | 446.6911 | -0.84957 | 266.7437 | 341.1923 | 223.3456 | 21.3504 | 564.5378
2.0822 | 446.5047 | -0.85015 | 266.7633 | 341.1808 | 223.2524 | 21.3341 | 564.4331
2.0829 | 446.3957 | -0.85072 | 266.6611 | 341.0603 | 223.1978 | 21.3215 | 564.2582
2.0834 | 446.367 | -0.85091 | 267.0135 | 341.408 | 223.1835 | 21.3158 | 564.5915
2.0844 | 447.3148 | -0.85129 | 267.6488 | 342.2013 | 223.6574 | 21.351 | 565.8587
2.0851 | 446.9737 | -0.85186 | 267.2633 | 341.759 | 223.4869 | 21.3273 | 565.2458
2.0858 | 446.8647 | -0.85243 | 266.8587 | 341.3361 | 223.4323 | 21.3148 | 564.7685
2.0865 | 446.6516 | -0.85319 | 267.0674 | 341.5093 | 223.3258 | 21.2972 | 564.8351
2.0872 | 446.6208 | -0.85357 | 267.0425 | 341.4793 | 223.3104 | 21.2885 | 564.7897
2.0879 | 446.6673 | -0.85395 | 266.9099 | 341.3545 | 223.3337 | 21.2834 | 564.6881
2.0886 | 446.6099 | -0.85452 | 267.0762 | 341.5111 | 223.3049 | 21.2734 | 564.8161
2.0894 | 446.9638 | -0.85528 | 266.8639 | 341.3579 | 223.4819 | 21.2823 | 564.8398
2.0902 | 447.9383 | -0.85566 | 267.4398 | 342.0962 | 223.9692 | 21.3209 | 566.0653
2.0909 | 447.4425 | -0.85623 | 267.0498 | 341.6236 | 223.7213 | 21.2899 | 565.3448
2.0916 | 447.1017 | -0.8568 | 266.9262 | 341.4432 | 223.5509 | 21.267 | 564.994
2.0923 | 447.0443 | -0.85737 | 267.2726 | 341.7799 | 223.5221 | 21.257 | 565.3021
2.0931 | 446.9873 | -0.85775 | 267.2426 | 341.7405 | 223.4937 | 21.2463 | 565.2341
2.0938 | 447.1112 | -0.85813 | 266.9333 | 341.4518 | 223.5556 | 21.245 | 565.0074
2.0944 | 447.0799 | -0.8587 | 266.9643 | 341.4776 | 223.5399 | 21.2369 | 565.0176
2.0952 | 447.074 | -0.85927 | 267.0075 | 341.5198 | 223.537 | 21.2294 | 565.0568
2.0959 | 447.0681 | -0.85984 | 267.0606 | 341.572 | 223.5341 | 21.2219 | 565.106
2.0967 | 448.2487 | -0.86022 | 267.2885 | 341.9967 | 224.1244 | 21.2702 | 566.121
2.0973 | 447.6751 | -0.86098 | 266.8882 | 341.5008 | 223.8376 | 21.2363 | 565.3383
2.0981 | 447.4893 | -0.86136 | 267.1879 | 341.7694 | 223.7446 | 21.2195 | 565.5141
2.0988 | 447.4825 | -0.86212 | 267.347 | 341.9275 | 223.7413 | 21.212 | 565.6687
2.0995 | 447.218 | -0.86288 | 266.9419 | 341.4782 | 223.609 | 21.1921 | 565.0872
2.1002 | 447.1347 | -0.86345 | 266.974 | 341.4965 | 223.5674 | 21.181 | 565.0638
2.101 | 447.0769 | -0.86402 | 266.9939 | 341.5068 | 223.5385 | 21.1703 | 565.0452
2.1017 | 446.9422 | -0.86459 | 266.7801 | 341.2705 | 223.4711 | 21.1567 | 564.7416
2.102 | 446.8618 | -0.86497 | 266.5782 | 341.0552 | 223.4309 | 21.15 | 564.4861
2.1031 | 447.705 | -0.86554 | 267.0328 | 341.6503 | 223.8525 | 21.1793 | 565.5028
2.1039 | 447.3636 | -0.86611 | 267.014 | 341.5746 | 223.6818 | 21.1551 | 565.2564
2.1045 | 447.1518 | -0.86668 | 267.0991 | 341.6244 | 223.5759 | 21.1386 | 565.2003
2.1052 | 447.017 | -0.86725 | 266.8816 | 341.3844 | 223.5085 | 21.125 | 564.8929
2.106 | 446.9854 | -0.86782 | 266.6136 | 341.1112 | 223.4927 | 21.1163 | 564.6039
2.1067 | 446.9267 | -0.86858 | 267.0727 | 341.5605 | 223.4634 | 21.1056 | 565.0238
2.1076 | 447.1273 | -0.86896 | 267.0347 | 341.5559 | 223.5636 | 21.1066 | 565.1196
2.1083 | 447.0432 | -0.86972 | 266.5408 | 341.048 | 223.5216 | 21.0954 | 564.5696
2.109 | 448.1735 | -0.86991 | 267.4043 | 342.0999 | 224.0868 | 21.1426 | 566.1866
2.1097 | 447.5997 | -0.87067 | 267.1915 | 341.7914 | 223.7998 | 21.1082 | 565.5913
2.1104 | 447.3094 | -0.87143 | 267.0124 | 341.564 | 223.6547 | 21.0873 | 565.2187
2.1112 | 447.0712 | -0.872 | 266.912 | 341.4239 | 223.5356 | 21.0681 | 564.9595
2.1119 | 446.9888 | -0.87238 | 266.8914 | 341.3895 | 223.4944 | 21.0571 | 564.8839
2.1125 | 446.9059 | -0.87295 | 267.0805 | 341.5649 | 223.453 | 21.0468 | 565.0178
2.1133 | 446.9001 | -0.87352 | 266.7423 | 341.2256 | 223.45 | 21.0394 | 564.6757
2.114 | 447.0236 | -0.8739 | 267.1122 | 341.6161 | 223.5118 | 21.0374 | 565.1279
2.1147 | 447.018 | -0.87447 | 267.0532 | 341.5562 | 223.509 | 21.0307 | 565.0652
2.1155 | 448.1475 | -0.87466 | 267.5591 | 342.2504 | 224.0738 | 21.0763 | 566.3241
2.1161 | 447.8327 | -0.87523 | 267.0991 | 341.7378 | 223.9163 | 21.055 | 565.6542
2.1169 | 447.8522 | -0.8758 | 267.0509 | 341.6929 | 223.9261 | 21.0481 | 565.619
2.1176 | 447.5113 | -0.87637 | 267.2047 | 341.7899 | 223.7556 | 21.0249 | 565.5456
2.1183 | 447.6085 | -0.87694 | 267.166 | 341.7674 | 223.8042 | 21.0224 | 565.5717
2.1191 | 447.4729 | -0.8777 | 266.8582 | 341.437 | 223.7364 | 21.0089 | 565.1735
2.1198 | 447.2857 | -0.87846 | 266.909 | 341.4567 | 223.6429 | 20.9929 | 565.0995
2.1205 | 447.2291 | -0.87884 | 266.678 | 341.2162 | 223.6146 | 20.9832 | 564.8307
2.1208 | 447.2 | -0.87922 | 266.9597 | 341.493 | 223.6 | 20.9783 | 565.093
2.1219 | 448.0944 | -0.87979 | 266.9342 | 341.6166 | 224.0472 | 21.0098 | 565.6638
2.1227 | 447.7789 | -0.88036 | 267.1097 | 341.7396 | 223.8895 | 20.9872 | 565.629
2.1233 | 447.5664 | -0.88112 | 267.2267 | 341.8211 | 223.7832 | 20.9708 | 565.6043
2.1241 | 447.4325 | -0.8815 | 267.0459 | 341.6179 | 223.7162 | 20.9574 | 565.3342
2.1248 | 447.3739 | -0.88226 | 267.053 | 341.6153 | 223.6869 | 20.9469 | 565.3023
2.1256 | 447.5492 | -0.88264 | 267.0234 | 341.6149 | 223.7746 | 20.9481 | 565.3895
2.1263 | 447.4648 | -0.8834 | 267.3036 | 341.8811 | 223.7324 | 20.9364 | 565.6135
2.127 | 447.278 | -0.88416 | 267.1404 | 341.6867 | 223.639 | 20.9213 | 565.3257
2.1274 | 447.2228 | -0.88454 | 266.8754 | 341.4125 | 223.6114 | 20.9144 | 565.0239
2.1284 | 447.9105 | -0.8853 | 267.1851 | 341.8368 | 223.9552 | 20.9369 | 565.7921
2.1291 | 447.5438 | -0.88587 | 267.1851 | 341.7757 | 223.7719 | 20.9127 | 565.5476
2.1299 | 447.2536 | -0.88663 | 266.9394 | 341.4817 | 223.6268 | 20.892 | 565.1085
2.1306 | 447.1189 | -0.8872 | 266.9699 | 341.4898 | 223.5595 | 20.8787 | 565.0492
2.1314 | 447.0354 | -0.88777 | 267.1746 | 341.6805 | 223.5177 | 20.867 | 565.1982
2.132 | 446.8744 | -0.88853 | 266.3971 | 340.8762 | 223.4372 | 20.8532 | 564.3134
2.1327 | 446.8436 | -0.88891 | 266.7066 | 341.1805 | 223.4218 | 20.8447 | 564.6023
2.1334 | 446.8892 | -0.88948 | 266.5966 | 341.0781 | 223.4446 | 20.8399 | 564.5227
2.1341 | 447.993 | -0.88967 | 267.3778 | 342.0433 | 223.9965 | 20.8846 | 566.0398
2.1349 | 447.8828 | -0.89043 | 267.1883 | 341.8354 | 223.9414 | 20.8718 | 565.7768
2.1356 | 447.3093 | -0.89119 | 266.683 | 341.2345 | 223.6546 | 20.8379 | 564.8892
2.1364 | 447.0188 | -0.89195 | 266.7065 | 341.2096 | 223.5094 | 20.8167 | 564.719
2.1371 | 446.7556 | -0.89252 | 266.6368 | 341.0961 | 223.3778 | 20.7981 | 564.4739
2.1378 | 446.6458 | -0.89328 | 266.5054 | 340.9464 | 223.3229 | 20.786 | 564.2693
2.1385 | 446.6408 | -0.89366 | 266.4344 | 340.8745 | 223.3204 | 20.7788 | 564.1949
2.1392 | 446.61 | -0.89404 | 266.5253 | 340.9603 | 223.305 | 20.7704 | 564.2653
2.14 | 446.7849 | -0.89442 | 266.7268 | 341.191 | 223.3925 | 20.7709 | 564.5834
2.1407 | 447.8628 | -0.89461 | 267.2515 | 341.8953 | 223.9314 | 20.8143 | 565.8267
2.1415 | 447.6513 | -0.89499 | 266.9564 | 341.5649 | 223.8256 | 20.7968 | 565.3906
2.1421 | 447.4649 | -0.89575 | 266.832 | 341.4094 | 223.7324 | 20.7826 | 565.1419
2.1429 | 447.4849 | -0.89613 | 266.7902 | 341.3711 | 223.7425 | 20.7752 | 565.1135
2.1437 | 447.7624 | -0.8967 | 266.8115 | 341.4386 | 223.8812 | 20.7812 | 565.3198
2.1444 | 447.5753 | -0.89746 | 267.0222 | 341.6181 | 223.7877 | 20.7655 | 565.4057
2.1452 | 447.3888 | -0.89803 | 266.7179 | 341.2827 | 223.6944 | 20.7492 | 564.9771
2.1458 | 447.2793 | -0.89879 | 266.4118 | 340.9584 | 223.6397 | 20.7379 | 564.598
2.1462 | 447.276 | -0.89917 | 266.5933 | 341.1393 | 223.638 | 20.7343 | 564.7773
2.1472 | 448.0403 | -0.89993 | 266.9152 | 341.5886 | 224.0202 | 20.7595 | 565.6087
2.148 | 447.545 | -0.9005 | 266.6487 | 341.2395 | 223.7725 | 20.7295 | 565.012
2.1487 | 447.4369 | -0.90088 | 266.6553 | 341.2282 | 223.7185 | 20.7176 | 564.9466
2.1494 | 447.2499 | -0.90164 | 266.5548 | 341.0964 | 223.6249 | 20.702 | 564.7214
2.1501 | 447.1152 | -0.90221 | 266.6823 | 341.2015 | 223.5576 | 20.6888 | 564.7591
2.1508 | 447.0836 | -0.90278 | 266.5782 | 341.0921 | 223.5418 | 20.6805 | 564.6339
2.1516 | 446.9984 | -0.90373 | 266.5928 | 341.0925 | 223.4992 | 20.669 | 564.5917
2.1522 | 446.7361 | -0.90411 | 266.59 | 341.046 | 223.368 | 20.6506 | 564.4141
2.153 | 448.1216 | -0.90449 | 267.1466 | 341.8335 | 224.0608 | 20.7074 | 565.8943
2.1538 | 447.4448 | -0.90525 | 266.7225 | 341.2966 | 223.7224 | 20.6684 | 565.019
2.1545 | 447.0795 | -0.90563 | 266.8136 | 341.3269 | 223.5398 | 20.6453 | 564.8666
2.1552 | 446.9449 | -0.9062 | 266.9572 | 341.448 | 223.4724 | 20.6322 | 564.9205
2.156 | 446.8614 | -0.90677 | 266.4934 | 340.9703 | 223.4307 | 20.6208 | 564.401
2.1566 | 446.7262 | -0.90753 | 266.569 | 341.0234 | 223.3631 | 20.6084 | 564.3865
2.1574 | 446.6942 | -0.9081 | 266.5796 | 341.0286 | 223.3471 | 20.5994 | 564.3757
2.158 | 446.5599 | -0.90867 | 266.2293 | 340.656 | 223.28 | 20.587 | 563.9359
2.1588 | 446.5806 | -0.90905 | 266.5661 | 340.9962 | 223.2903 | 20.5811 | 564.2865
2.1595 | 447.7608 | -0.90924 | 267.0268 | 341.6536 | 223.8804 | 20.6283 | 565.534
2.1602 | 447.2908 | -0.91 | 266.5918 | 341.1403 | 223.6454 | 20.6004 | 564.7857
2.1609 | 447.1047 | -0.91057 | 266.9497 | 341.4671 | 223.5523 | 20.5849 | 565.0195
2.1618 | 447.202 | -0.91095 | 266.8563 | 341.39 | 223.601 | 20.5813 | 564.991
2.1624 | 447.0676 | -0.91152 | 266.8196 | 341.3309 | 223.5338 | 20.5689 | 564.8647
2.1632 | 446.9833 | -0.91228 | 266.6931 | 341.1904 | 223.4917 | 20.5575 | 564.682
2.1638 | 446.8748 | -0.91285 | 266.6673 | 341.1464 | 223.4374 | 20.5464 | 564.5838
2.1646 | 446.7406 | -0.91323 | 266.9669 | 341.4237 | 223.3703 | 20.5327 | 564.794
2.1649 | 446.6869 | -0.91342 | 266.9328 | 341.3807 | 223.3435 | 20.5275 | 564.7241
2.166 | 447.7094 | -0.91399 | 267.2114 | 341.8296 | 223.8547 | 20.5646 | 565.6843
2.1667 | 447.4984 | -0.91437 | 267.121 | 341.7041 | 223.7492 | 20.5481 | 565.4533
2.1674 | 447.3895 | -0.91494 | 267.1574 | 341.7223 | 223.6947 | 20.5362 | 565.4171
2.1681 | 447.357 | -0.9157 | 267.0302 | 341.5897 | 223.6785 | 20.528 | 565.2682
2.1688 | 447.2738 | -0.91627 | 266.9729 | 341.5185 | 223.6369 | 20.5174 | 565.1554
2.1696 | 447.1384 | -0.91703 | 266.7551 | 341.2782 | 223.5692 | 20.5044 | 564.8474
2.1703 | 447.0034 | -0.9176 | 267.0383 | 341.5389 | 223.5017 | 20.4907 | 565.0406
2.1711 | 447.1777 | -0.91817 | 266.6155 | 341.1452 | 223.5889 | 20.492 | 564.734
2.1714 | 447.1229 | -0.91855 | 266.7097 | 341.2301 | 223.5614 | 20.4861 | 564.7916
2.1725 | 447.8886 | -0.91893 | 267.1147 | 341.7628 | 223.9443 | 20.5112 | 565.7071
2.1732 | 447.5729 | -0.91969 | 266.747 | 341.3424 | 223.7864 | 20.4899 | 565.1289
2.1739 | 447.361 | -0.92026 | 266.7432 | 341.3034 | 223.6805 | 20.4734 | 564.9839
2.1746 | 447.1491 | -0.92083 | 266.7443 | 341.2692 | 223.5746 | 20.457 | 564.8437
2.1754 | 446.9364 | -0.92159 | 266.7277 | 341.2171 | 223.4682 | 20.4405 | 564.6853
2.1761 | 447.0083 | -0.92197 | 266.8137 | 341.315 | 223.5041 | 20.4364 | 564.8192
2.1768 | 447.1074 | -0.92216 | 267.0052 | 341.5231 | 223.5537 | 20.4349 | 565.0768
2.1775 | 447.2311 | -0.92254 | 267.1092 | 341.6477 | 223.6155 | 20.4338 | 565.2633
2.1783 | 448.3851 | -0.92273 | 267.4082 | 342.1391 | 224.1926 | 20.4794 | 566.3316
2.1789 | 448.0963 | -0.9233 | 267.4799 | 342.1627 | 224.0482 | 20.4601 | 566.2108
2.1799 | 448.2181 | -0.92387 | 267.3771 | 342.0802 | 224.1091 | 20.457 | 566.1892
2.1805 | 448.0564 | -0.92482 | 267.1542 | 341.8303 | 224.0282 | 20.4435 | 565.8585
2.1812 | 447.8703 | -0.92539 | 267.0113 | 341.6564 | 223.9352 | 20.4283 | 565.5915
2.182 | 447.762 | -0.92577 | 267.1883 | 341.8153 | 223.881 | 20.416 | 565.6963
2.1827 | 447.6526 | -0.92653 | 267.0924 | 341.7012 | 223.8263 | 20.4049 | 565.5275
2.1834 | 447.7244 | -0.92691 | 267.2159 | 341.8366 | 223.8622 | 20.4009 | 565.6988
2.1841 | 447.694 | -0.92729 | 267.2953 | 341.911 | 223.847 | 20.3935 | 565.758
2.1848 | 448.8996 | -0.92748 | 267.6217 | 342.4383 | 224.4498 | 20.442 | 566.8881
2.1855 | 448.6106 | -0.92805 | 267.8694 | 342.6378 | 224.3053 | 20.422 | 566.9431
2.1862 | 448.476 | -0.92862 | 267.8586 | 342.6046 | 224.238 | 20.4092 | 566.8426
2.187 | 448.341 | -0.92919 | 267.8656 | 342.5891 | 224.1705 | 20.3957 | 566.7596
2.1877 | 448.3359 | -0.92957 | 267.7327 | 342.4554 | 224.168 | 20.3888 | 566.6233
2.1884 | 448.2017 | -0.93014 | 267.8326 | 342.5328 | 224.1008 | 20.3767 | 566.6337
2.1892 | 448.5821 | -0.93052 | 267.8932 | 342.6568 | 224.291 | 20.386 | 566.9479
2.1899 | 448.4744 | -0.9309 | 267.9424 | 342.6881 | 224.2372 | 20.3751 | 566.9253
2.1902 | 448.6005 | -0.93109 | 267.775 | 342.5418 | 224.3003 | 20.3776 | 566.842
2.1913 | 449.6217 | -0.93185 | 268.161 | 343.0979 | 224.8108 | 20.4142 | 567.9088
2.1921 | 449.2028 | -0.93261 | 267.987 | 342.8541 | 224.6014 | 20.3877 | 567.4555
2.1927 | 448.9389 | -0.93337 | 267.6866 | 342.5098 | 224.4695 | 20.3697 | 566.9792
2.1935 | 448.6748 | -0.93413 | 267.5181 | 342.2972 | 224.3374 | 20.351 | 566.6346
2.1942 | 448.5153 | -0.93451 | 267.6125 | 342.365 | 224.2576 | 20.3371 | 566.6227
2.195 | 448.4318 | -0.93508 | 267.6374 | 342.376 | 224.2159 | 20.326 | 566.5919
2.1956 | 448.4777 | -0.93565 | 267.6682 | 342.4145 | 224.2389 | 20.3222 | 566.6533
2.1963 | 448.3689 | -0.93622 | 267.62 | 342.3481 | 224.1844 | 20.3106 | 566.5326
2.197 | 449.6507 | -0.9366 | 268.0958 | 343.0375 | 224.8253 | 20.3623 | 567.8629
2.1978 | 449.4136 | -0.93698 | 268.0599 | 342.9622 | 224.7068 | 20.3443 | 567.669
2.1985 | 449.0715 | -0.93793 | 267.8289 | 342.6741 | 224.5357 | 20.3221 | 567.2099
2.1992 | 448.8348 | -0.93831 | 267.799 | 342.6048 | 224.4174 | 20.3047 | 567.0222
2.2 | 448.7522 | -0.93869 | 267.9067 | 342.6987 | 224.3761 | 20.2937 | 567.0748
2.2007 | 448.72 | -0.93945 | 267.7232 | 342.5099 | 224.36 | 20.2863 | 566.8699
2.2014 | 448.6618 | -0.94021 | 267.4978 | 342.2748 | 224.3309 | 20.277 | 566.6057
2.2022 | 448.5269 | -0.94078 | 267.8422 | 342.5966 | 224.2634 | 20.2637 | 566.8601
2.2028 | 448.4956 | -0.94135 | 267.6722 | 342.4215 | 224.2478 | 20.2563 | 566.6693
2.2035 | 449.6494 | -0.94154 | 268.0298 | 342.9714 | 224.8247 | 20.3021 | 567.7961
2.2043 | 449.1545 | -0.94211 | 267.9827 | 342.8418 | 224.5773 | 20.2731 | 567.419
2.205 | 448.8913 | -0.94268 | 268.008 | 342.8232 | 224.4456 | 20.2546 | 567.2689
2.2058 | 448.8859 | -0.94306 | 268.0305 | 342.8448 | 224.4429 | 20.2471 | 567.2878
2.2064 | 448.7765 | -0.94382 | 267.7984 | 342.5945 | 224.3883 | 20.2362 | 566.9827
2.2072 | 448.9761 | -0.94439 | 268.0055 | 342.8349 | 224.4881 | 20.2381 | 567.3229
2.2079 | 448.8673 | -0.94496 | 267.9594 | 342.7706 | 224.4336 | 20.2266 | 567.2043
2.2087 | 448.9142 | -0.94515 | 267.9737 | 342.7927 | 224.4571 | 20.2215 | 567.2498
2.209 | 448.7576 | -0.94534 | 267.9043 | 342.6972 | 224.3788 | 20.2118 | 567.076
2.21 | 449.7792 | -0.94591 | 268.3374 | 343.3006 | 224.8896 | 20.2482 | 568.1902
2.2108 | 449.3342 | -0.94686 | 267.7907 | 342.6797 | 224.6671 | 20.2215 | 567.3468
2.2115 | 449.0444 | -0.94762 | 267.8781 | 342.7188 | 224.5222 | 20.2019 | 567.241
2.2122 | 449.0128 | -0.94819 | 268.0544 | 342.8899 | 224.5064 | 20.1939 | 567.3963
2.2129 | 449.0326 | -0.94876 | 267.9498 | 342.7886 | 224.5163 | 20.1883 | 567.3049
2.2137 | 448.8454 | -0.94952 | 267.4501 | 342.2577 | 224.4227 | 20.1726 | 566.6804
2.2144 | 448.6842 | -0.95029 | 267.4542 | 342.2349 | 224.3421 | 20.1588 | 566.577
2.2151 | 448.472 | -0.95105 | 267.4656 | 342.2109 | 224.236 | 20.1434 | 566.4469
2.2155 | 448.4168 | -0.95143 | 267.2565 | 341.9926 | 224.2084 | 20.137 | 566.201
2.2167 | 449.5149 | -0.952 | 267.7315 | 342.6506 | 224.7574 | 20.1755 | 567.4081
2.2174 | 448.9936 | -0.95276 | 267.7179 | 342.5502 | 224.4968 | 20.1455 | 567.047
2.2181 | 448.6532 | -0.95333 | 267.6677 | 342.4432 | 224.3266 | 20.1236 | 566.7698
2.2188 | 448.4152 | -0.95409 | 267.4449 | 342.1808 | 224.2076 | 20.1071 | 566.3884
2.2195 | 448.1778 | -0.95466 | 267.6021 | 342.2984 | 224.0889 | 20.0899 | 566.3873
2.2203 | 448.1467 | -0.95504 | 267.4175 | 342.1086 | 224.0733 | 20.0814 | 566.182
2.2209 | 448.2183 | -0.95561 | 267.4359 | 342.1389 | 224.1091 | 20.0788 | 566.2481
2.2217 | 448.2643 | -0.95599 | 267.3865 | 342.0973 | 224.1322 | 20.0737 | 566.2294
2.2224 | 449.4426 | -0.95637 | 267.7194 | 342.6265 | 224.7213 | 20.1203 | 567.3478
2.2231 | 448.9732 | -0.95713 | 267.4446 | 342.2735 | 224.4866 | 20.0933 | 566.7601
2.2238 | 448.6843 | -0.9577 | 267.3848 | 342.1655 | 224.3421 | 20.0739 | 566.5077
2.2245 | 448.3697 | -0.95827 | 267.4181 | 342.1463 | 224.1848 | 20.0533 | 566.3312
2.2253 | 448.5941 | -0.95903 | 267.5589 | 342.3246 | 224.2971 | 20.0563 | 566.6216
2.226 | 448.3567 | -0.9596 | 267.287 | 342.0131 | 224.1783 | 20.0392 | 566.1915
2.2267 | 448.247 | -0.96036 | 267.1443 | 341.8521 | 224.1235 | 20.0278 | 565.9756
2.2274 | 448.1905 | -0.96074 | 267.4035 | 342.102 | 224.0953 | 20.0188 | 566.1972
2.2281 | 448.1589 | -0.96131 | 267.4376 | 342.1308 | 224.0795 | 20.011 | 566.2102
2.2289 | 449.3114 | -0.96169 | 267.9872 | 342.8724 | 224.6557 | 20.0563 | 567.5281
2.2296 | 448.8159 | -0.96245 | 267.5155 | 342.3181 | 224.4079 | 20.0276 | 566.7261
2.2303 | 448.5005 | -0.96321 | 267.504 | 342.254 | 224.2502 | 20.007 | 566.5043
2.2311 | 448.1847 | -0.96397 | 267.3166 | 342.0141 | 224.0924 | 19.9858 | 566.1064
2.2317 | 447.9983 | -0.96473 | 267.0464 | 341.7127 | 223.9991 | 19.9717 | 565.7119
2.2324 | 447.7858 | -0.96549 | 266.9396 | 341.5706 | 223.8929 | 19.9558 | 565.4635
2.2332 | 447.6007 | -0.96587 | 267.1422 | 341.7423 | 223.8003 | 19.9411 | 565.5427
2.2339 | 447.9296 | -0.96625 | 267.2965 | 341.9514 | 223.9648 | 19.9488 | 565.9162
2.2343 | 447.8748 | -0.96663 | 267.1693 | 341.8151 | 223.9374 | 19.9432 | 565.7525
2.2354 | 448.5617 | -0.9672 | 267.5244 | 342.2846 | 224.2808 | 19.9643 | 566.5655
2.2362 | 448.1688 | -0.96796 | 267.2423 | 341.9371 | 224.0844 | 19.9397 | 566.0215
2.2368 | 448.0346 | -0.96853 | 267.3852 | 342.0576 | 224.0173 | 19.928 | 566.0749
2.2376 | 447.8998 | -0.9691 | 267.0717 | 341.7217 | 223.9499 | 19.915 | 565.6716
2.2382 | 447.7914 | -0.96967 | 266.9514 | 341.5833 | 223.8957 | 19.9044 | 565.479
2.239 | 447.7606 | -0.97005 | 267.2108 | 341.8376 | 223.8803 | 19.8967 | 565.7179
2.2397 | 447.6501 | -0.971 | 266.9283 | 341.5367 | 223.8251 | 19.8854 | 565.3617
2.2404 | 447.6434 | -0.97176 | 266.666 | 341.2732 | 223.8217 | 19.8787 | 565.0949
2.2407 | 447.5894 | -0.97195 | 266.7898 | 341.388 | 223.7947 | 19.8731 | 565.1827
2.2419 | 448.5081 | -0.97233 | 267.2811 | 342.0325 | 224.2541 | 19.904 | 566.2865
2.2425 | 448.0388 | -0.97309 | 267.073 | 341.7461 | 224.0194 | 19.8773 | 565.7655
2.2435 | 448.1091 | -0.97366 | 267.0296 | 341.7144 | 224.0545 | 19.8722 | 565.769
2.2441 | 447.9492 | -0.97423 | 266.9775 | 341.6357 | 223.9746 | 19.8594 | 565.6103
2.2447 | 447.8931 | -0.97461 | 266.8318 | 341.4806 | 223.9465 | 19.8512 | 565.4272
2.2455 | 447.9648 | -0.97499 | 267.0521 | 341.7129 | 223.9824 | 19.8474 | 565.6953
2.2462 | 448.0112 | -0.97537 | 267.292 | 341.9605 | 224.0056 | 19.8432 | 565.9661
2.247 | 448.1347 | -0.97575 | 267.2732 | 341.9624 | 224.0674 | 19.8424 | 566.0297
2.2476 | 449.288 | -0.97594 | 267.3621 | 342.2434 | 224.644 | 19.888 | 566.8874
2.2483 | 449.0498 | -0.9767 | 267.5269 | 342.3685 | 224.5249 | 19.8711 | 566.8934
2.2491 | 448.6578 | -0.97727 | 267.2699 | 342.0462 | 224.3289 | 19.8467 | 566.3751
2.2498 | 448.5494 | -0.97784 | 267.565 | 342.3232 | 224.2747 | 19.8362 | 566.5979
2.2505 | 448.5435 | -0.97841 | 267.1044 | 341.8616 | 224.2717 | 19.8296 | 566.1334
2.2512 | 448.3825 | -0.97917 | 267.2154 | 341.9458 | 224.1912 | 19.8162 | 566.1371
2.2521 | 448.4518 | -0.97993 | 267.2994 | 342.0414 | 224.2259 | 19.8111 | 566.2673
2.2528 | 448.3696 | -0.98031 | 267.6942 | 342.4225 | 224.1848 | 19.8011 | 566.6073
2.2531 | 448.418 | -0.98069 | 267.3121 | 342.0484 | 224.209 | 19.8007 | 566.2574
2.2543 | 449.232 | -0.98145 | 267.6175 | 342.4895 | 224.616 | 19.8268 | 567.1055
2.2549 | 448.5837 | -0.98202 | 267.7083 | 342.4722 | 224.2918 | 19.7924 | 566.7641
2.2557 | 448.3966 | -0.98278 | 267.4493 | 342.1821 | 224.1983 | 19.7772 | 566.3804
2.2563 | 448.2368 | -0.98335 | 267.3225 | 342.0286 | 224.1184 | 19.7645 | 566.147
2.2571 | 448.2048 | -0.98392 | 266.9557 | 341.6565 | 224.1024 | 19.7562 | 565.7589
2.2578 | 447.9936 | -0.98449 | 266.9646 | 341.6302 | 223.9968 | 19.7412 | 565.627
2.2586 | 448.0388 | -0.98506 | 266.7293 | 341.4024 | 224.0194 | 19.7363 | 565.4218
2.2592 | 447.9818 | -0.98563 | 266.9024 | 341.566 | 223.9909 | 19.7281 | 565.5569
2.2596 | 448.0295 | -0.98601 | 266.9474 | 341.6189 | 224.0147 | 19.7265 | 565.6337
2.2607 | 448.7923 | -0.98677 | 267.2768 | 342.0755 | 224.3961 | 19.7509 | 566.4717
2.2614 | 448.6073 | -0.98715 | 267.2677 | 342.0355 | 224.3036 | 19.7365 | 566.3392
2.2621 | 448.4994 | -0.98753 | 267.568 | 342.3179 | 224.2497 | 19.7254 | 566.5676
2.2629 | 448.4674 | -0.9881 | 267.6137 | 342.3583 | 224.2337 | 19.7172 | 566.592
2.2636 | 448.4104 | -0.98867 | 267.4259 | 342.161 | 224.2052 | 19.709 | 566.3662
2.2643 | 448.2503 | -0.98924 | 267.2595 | 341.9679 | 224.1252 | 19.6957 | 566.093
2.265 | 448.1407 | -0.99 | 266.7197 | 341.4099 | 224.0704 | 19.6847 | 565.4802
2.2658 | 448.0831 | -0.99057 | 267.2546 | 341.9351 | 224.0415 | 19.6753 | 565.9767
2.2664 | 449.2351 | -0.99095 | 267.4356 | 342.3081 | 224.6175 | 19.7205 | 566.9257
2.2671 | 448.7665 | -0.99152 | 267.2637 | 342.0581 | 224.3832 | 19.6937 | 566.4414
2.2679 | 448.4521 | -0.99209 | 267.3802 | 342.1223 | 224.2261 | 19.6736 | 566.3483
2.2686 | 448.292 | -0.99266 | 267.2583 | 341.9736 | 224.146 | 19.6603 | 566.1196
2.2693 | 448.3118 | -0.99323 | 267.3084 | 342.027 | 224.1559 | 19.655 | 566.1829
2.2701 | 448.5883 | -0.9938 | 267.1255 | 341.8902 | 224.2941 | 19.6604 | 566.1844
2.2708 | 448.4282 | -0.99437 | 267.3252 | 342.0632 | 224.2141 | 19.6471 | 566.2773
2.2715 | 448.3451 | -0.99494 | 267.0536 | 341.7778 | 224.1726 | 19.6373 | 565.9503
2.2722 | 448.3144 | -0.99532 | 267.2939 | 342.013 | 224.1572 | 19.6297 | 566.1702
2.2729 | 449.4925 | -0.99551 | 267.8203 | 342.7357 | 224.7462 | 19.6754 | 567.482
2.2736 | 449.0745 | -0.99627 | 267.6313 | 342.477 | 224.5372 | 19.6508 | 567.0143
2.2744 | 448.8364 | -0.99703 | 267.2856 | 342.0917 | 224.4182 | 19.6342 | 566.5099
2.2751 | 448.5988 | -0.9976 | 266.7099 | 341.4764 | 224.2994 | 19.6169 | 565.7758
2.2759 | 448.3865 | -0.99836 | 267.2646 | 341.9956 | 224.1932 | 19.6014 | 566.1889
2.2765 | 448.3038 | -0.99893 | 267.097 | 341.8143 | 224.1519 | 19.5923 | 565.9662
2.2772 | 448.2731 | -0.99931 | 266.8725 | 341.5846 | 224.1365 | 19.5848 | 565.7212
2.2779 | 448.268 | -0.99969 | 267.1004 | 341.8117 | 224.134 | 19.5784 | 565.9457
2.2783 | 448.2132 | -1.0001 | 266.7301 | 341.4323 | 224.1066 | 19.5729 | 565.5389
2.2794 | 449.5159 | -1.0006 | 267.6192 | 342.5386 | 224.758 | 19.6202 | 567.2965
2.2802 | 449.0988 | -1.0012 | 267.6366 | 342.4864 | 224.5494 | 19.5958 | 567.0358
2.2809 | 448.8339 | -1.0022 | 267.073 | 341.8787 | 224.417 | 19.5774 | 566.2956
2.2817 | 448.7775 | -1.0025 | 267.3714 | 342.1676 | 224.3887 | 19.5688 | 566.5564
2.2823 | 448.5663 | -1.0031 | 267.2972 | 342.0582 | 224.2831 | 19.554 | 566.3414
2.2831 | 448.5344 | -1.0037 | 267.0548 | 341.8105 | 224.2672 | 19.5459 | 566.0777
2.2837 | 448.6059 | -1.0043 | 267.1665 | 341.9341 | 224.3029 | 19.5435 | 566.2371
2.2844 | 448.3679 | -1.005 | 267.0111 | 341.739 | 224.1839 | 19.527 | 565.923
2.2848 | 448.4424 | -1.0052 | 267.1344 | 341.8748 | 224.2212 | 19.5272 | 566.096
2.2859 | 449.3342 | -1.0058 | 267.2262 | 342.1152 | 224.6671 | 19.557 | 566.7823
2.2866 | 449.1227 | -1.0063 | 267.1827 | 342.0364 | 224.5613 | 19.5416 | 566.5978
2.2873 | 448.8598 | -1.0069 | 267.0716 | 341.8816 | 224.4299 | 19.524 | 566.3115
2.2882 | 449.058 | -1.0077 | 267.1647 | 342.0077 | 224.529 | 19.5254 | 566.5367
2.289 | 448.8461 | -1.0082 | 267.2898 | 342.0975 | 224.4231 | 19.5094 | 566.5205
2.2896 | 448.6599 | -1.009 | 267.158 | 341.9346 | 224.3299 | 19.4958 | 566.2646
2.2904 | 448.6014 | -1.0098 | 267.2922 | 342.0591 | 224.3007 | 19.4865 | 566.3598
2.291 | 448.3894 | -1.0105 | 267.0096 | 341.7412 | 224.1947 | 19.4718 | 565.9359
2.2918 | 449.4383 | -1.0107 | 267.6362 | 342.5425 | 224.7191 | 19.5109 | 567.2617
2.2925 | 448.8923 | -1.0115 | 267.7701 | 342.5855 | 224.4462 | 19.4816 | 567.0316
2.2932 | 448.6805 | -1.012 | 267.3726 | 342.1527 | 224.3403 | 19.4657 | 566.4929
2.294 | 448.4177 | -1.0126 | 267.3503 | 342.0865 | 224.2088 | 19.4481 | 566.2954
2.2946 | 448.3607 | -1.0132 | 267.2511 | 341.9779 | 224.1804 | 19.4402 | 566.1582
2.2953 | 448.2007 | -1.0138 | 266.9276 | 341.6277 | 224.1003 | 19.4272 | 565.7281
2.296 | 448.2453 | -1.0145 | 267.289 | 341.9966 | 224.1227 | 19.4231 | 566.1192
2.2968 | 448.0844 | -1.0153 | 267.0318 | 341.7125 | 224.0422 | 19.41 | 565.7547
2.2975 | 448.1544 | -1.016 | 266.9081 | 341.6005 | 224.0772 | 19.4064 | 565.6777
2.2983 | 449.1513 | -1.0164 | 267.3315 | 342.19 | 224.5756 | 19.4437 | 566.7657
2.299 | 448.6059 | -1.017 | 267.0311 | 341.7987 | 224.3029 | 19.414 | 566.1017
2.2998 | 448.2657 | -1.0176 | 267.038 | 341.7489 | 224.1328 | 19.3925 | 565.8818
2.3004 | 448.1573 | -1.0181 | 267.1982 | 341.8911 | 224.0787 | 19.3824 | 565.9697
2.3011 | 447.9451 | -1.0189 | 267.0834 | 341.7409 | 223.9725 | 19.3671 | 565.7135
2.3018 | 447.8878 | -1.0195 | 266.9622 | 341.6102 | 223.9439 | 19.3586 | 565.5541
2.3025 | 447.857 | -1.0198 | 266.5181 | 341.1609 | 223.9285 | 19.3513 | 565.0894
2.3033 | 447.9291 | -1.0202 | 266.8511 | 341.5059 | 223.9645 | 19.3484 | 565.4705
2.3037 | 447.8988 | -1.0208 | 267.1391 | 341.7889 | 223.9494 | 19.3435 | 565.7383
2.3047 | 448.6622 | -1.0214 | 267.2801 | 342.0571 | 224.3311 | 19.3682 | 566.3882
2.3055 | 448.2963 | -1.0219 | 267.344 | 342.0601 | 224.1482 | 19.3457 | 566.2082
2.3063 | 448.3928 | -1.0225 | 267.2564 | 341.9885 | 224.1964 | 19.3433 | 566.1849
2.307 | 448.3099 | -1.0231 | 267.3211 | 342.0394 | 224.1549 | 19.3337 | 566.1944
2.3077 | 448.0985 | -1.0236 | 266.9194 | 341.6024 | 224.0492 | 19.3185 | 565.6517
2.3083 | 448.1965 | -1.024 | 266.9199 | 341.6193 | 224.0982 | 19.3174 | 565.7176
2.3091 | 448.0613 | -1.0248 | 266.9351 | 341.612 | 224.0307 | 19.3056 | 565.6426
2.3098 | 448.0294 | -1.0253 | 266.8198 | 341.4914 | 224.0147 | 19.2976 | 565.5061
2.3105 | 449.0529 | -1.0255 | 267.5064 | 342.3485 | 224.5264 | 19.3365 | 566.875
2.3112 | 448.8167 | -1.0259 | 267.8357 | 342.6384 | 224.4083 | 19.3203 | 567.0468
2.3119 | 448.7345 | -1.0263 | 267.5042 | 342.2933 | 224.3673 | 19.3108 | 566.6605
2.3126 | 448.7808 | -1.0267 | 267.4972 | 342.294 | 224.3904 | 19.3068 | 566.6844
2.3134 | 448.905 | -1.0269 | 267.7331 | 342.5506 | 224.4525 | 19.3062 | 567.0031
2.3141 | 449.0024 | -1.0272 | 267.726 | 342.5597 | 224.5012 | 19.3039 | 567.0609
2.3148 | 449.1004 | -1.0276 | 267.6735 | 342.5236 | 224.5502 | 19.3027 | 567.0738
2.3156 | 449.5307 | -1.0282 | 268.2071 | 343.1289 | 224.7654 | 19.3147 | 567.8942
2.3164 | 449.5253 | -1.0286 | 267.7253 | 342.6462 | 224.7627 | 19.308 | 567.4088
2.3171 | 450.4961 | -1.029 | 268.1775 | 343.2602 | 225.2481 | 19.3439 | 568.5082
2.3177 | 450.1045 | -1.0297 | 267.7741 | 342.7915 | 225.0522 | 19.3216 | 567.8438
2.3185 | 449.9706 | -1.0301 | 268.0002 | 342.9953 | 224.9853 | 19.3093 | 567.9806
2.3191 | 449.8615 | -1.0309 | 267.5387 | 342.5156 | 224.9307 | 19.2992 | 567.4464
2.3199 | 449.7011 | -1.0314 | 267.8532 | 342.8034 | 224.8506 | 19.2858 | 567.6539
2.3206 | 449.5663 | -1.0322 | 267.6943 | 342.6221 | 224.7832 | 19.2746 | 567.4052
2.3213 | 449.5852 | -1.0329 | 267.491 | 342.4219 | 224.7926 | 19.2695 | 567.2145
2.322 | 449.4252 | -1.0335 | 267.4124 | 342.3166 | 224.7126 | 19.2567 | 567.0292
2.3224 | 449.3448 | -1.0339 | 267.7289 | 342.6197 | 224.6724 | 19.2502 | 567.2921
2.3235 | 450.2348 | -1.0347 | 267.8947 | 342.9338 | 225.1174 | 19.279 | 568.0512
2.3243 | 450.0479 | -1.0354 | 268.0465 | 343.0545 | 225.024 | 19.2645 | 568.0784
2.3251 | 449.6821 | -1.036 | 267.7119 | 342.659 | 224.8411 | 19.2422 | 567.5
2.3257 | 449.3684 | -1.0366 | 267.7506 | 342.6453 | 224.6842 | 19.2234 | 567.3295
2.3264 | 449.2076 | -1.0373 | 267.8965 | 342.7644 | 224.6038 | 19.2106 | 567.3682
2.3272 | 449.1508 | -1.0377 | 267.3741 | 342.2326 | 224.5754 | 19.2016 | 566.808
2.3279 | 449.1718 | -1.0381 | 267.4138 | 342.2758 | 224.5859 | 19.1972 | 566.8617
2.3287 | 449.0611 | -1.039 | 267.4474 | 342.291 | 224.5306 | 19.186 | 566.8215
2.3289 | 448.9819 | -1.0392 | 266.9932 | 341.8235 | 224.4909 | 19.1802 | 566.3145
2.3301 | 449.8974 | -1.04 | 267.6626 | 342.6455 | 224.9487 | 19.2101 | 567.5942
2.3308 | 449.4816 | -1.0404 | 267.4606 | 342.3742 | 224.7408 | 19.1864 | 567.115
2.3315 | 449.244 | -1.0411 | 267.4823 | 342.3563 | 224.622 | 19.1709 | 566.9783
2.3322 | 449.1363 | -1.0415 | 267.4089 | 342.2649 | 224.5681 | 19.1604 | 566.8331
2.3329 | 449.1038 | -1.0423 | 267.2029 | 342.0535 | 224.5519 | 19.1531 | 566.6054
2.3337 | 449.3797 | -1.0428 | 267.2776 | 342.1742 | 224.6898 | 19.1579 | 566.8641
2.3345 | 449.1932 | -1.0436 | 266.9959 | 341.8614 | 224.5966 | 19.144 | 566.458
2.3352 | 449.0589 | -1.0442 | 267.276 | 342.1191 | 224.5294 | 19.1324 | 566.6486
2.3358 | 450.0563 | -1.0443 | 267.6589 | 342.6682 | 225.0281 | 19.1698 | 567.6964
2.3365 | 449.5095 | -1.0453 | 267.3708 | 342.2891 | 224.7548 | 19.1406 | 567.0438
2.3372 | 449.2203 | -1.0461 | 267.2412 | 342.1113 | 224.6102 | 19.1223 | 566.7214
2.338 | 448.9312 | -1.0468 | 266.9289 | 341.7508 | 224.4656 | 19.1041 | 566.2164
2.3387 | 448.6942 | -1.0474 | 266.6665 | 341.4489 | 224.3471 | 19.0881 | 565.796
2.3394 | 448.6378 | -1.0478 | 266.9824 | 341.7554 | 224.3189 | 19.0799 | 566.0743
2.3401 | 448.7089 | -1.0483 | 266.991 | 341.7759 | 224.3545 | 19.0771 | 566.1303
2.3409 | 448.7814 | -1.0485 | 267.3546 | 342.1515 | 224.3907 | 19.0738 | 566.5422
2.3416 | 448.7746 | -1.0493 | 267.0203 | 341.8161 | 224.3873 | 19.0677 | 566.2034
2.3424 | 450.2076 | -1.0495 | 267.788 | 342.8226 | 225.1038 | 19.1224 | 567.9264
2.343 | 449.7143 | -1.05 | 267.6406 | 342.5929 | 224.8571 | 19.0961 | 567.4501
2.3438 | 449.4513 | -1.0506 | 267.5805 | 342.4891 | 224.7257 | 19.0785 | 567.2147
2.3445 | 449.2395 | -1.0514 | 267.2041 | 342.0774 | 224.6198 | 19.0642 | 566.6971
2.3452 | 449.1061 | -1.0518 | 267.3783 | 342.2294 | 224.5531 | 19.0527 | 566.7824
2.346 | 449.0999 | -1.0523 | 267.5415 | 342.3914 | 224.5499 | 19.0461 | 566.9414
2.3466 | 449.0686 | -1.0529 | 267.4866 | 342.3314 | 224.5343 | 19.0395 | 566.8657
2.3473 | 449.037 | -1.0535 | 267.6789 | 342.5184 | 224.5185 | 19.0324 | 567.0369
2.3477 | 449.1372 | -1.0537 | 267.194 | 342.0502 | 224.5686 | 19.0337 | 566.6188
2.3488 | 450.0267 | -1.0544 | 267.6177 | 342.6222 | 225.0134 | 19.0623 | 567.6355
2.3496 | 449.5845 | -1.055 | 267.3473 | 342.278 | 224.7922 | 19.0377 | 567.0703
2.3502 | 449.4505 | -1.0556 | 267.8072 | 342.7157 | 224.7253 | 19.0268 | 567.4409
2.3509 | 449.2906 | -1.0561 | 267.7816 | 342.6634 | 224.6453 | 19.0142 | 567.3087
2.3518 | 449.438 | -1.0567 | 267.8423 | 342.7486 | 224.719 | 19.0135 | 567.4676
2.3524 | 449.3555 | -1.0573 | 267.78 | 342.6725 | 224.6777 | 19.0048 | 567.3503
2.3531 | 449.1947 | -1.058 | 267.5115 | 342.3772 | 224.5973 | 18.9922 | 566.9746
2.3539 | 449.138 | -1.0584 | 267.7002 | 342.5565 | 224.569 | 18.9834 | 567.1255
2.3542 | 449.1606 | -1.0588 | 267.3782 | 342.2383 | 224.5803 | 18.9821 | 566.8186
2.3553 | 449.8964 | -1.0595 | 267.6661 | 342.6488 | 224.9482 | 19.0047 | 567.597
2.356 | 449.4798 | -1.0601 | 267.8848 | 342.7981 | 224.7399 | 18.9812 | 567.538
2.3567 | 449.1908 | -1.0609 | 267.5212 | 342.3863 | 224.5954 | 18.9632 | 566.9817
2.3574 | 449.1344 | -1.0613 | 267.6215 | 342.4772 | 224.5672 | 18.9551 | 567.0444
2.3581 | 449.0515 | -1.0618 | 267.209 | 342.0509 | 224.5257 | 18.9458 | 566.5767
2.3589 | 449.0207 | -1.0622 | 267.2645 | 342.1013 | 224.5104 | 18.9387 | 566.6116
2.3596 | 449.0405 | -1.0628 | 267.4909 | 342.3309 | 224.5202 | 18.9338 | 566.8512
2.3604 | 449.3675 | -1.0633 | 267.3147 | 342.2092 | 224.6837 | 18.9408 | 566.893
2.3612 | 450.4142 | -1.0637 | 267.6647 | 342.7337 | 225.2071 | 18.9788 | 567.9408
2.3619 | 449.8945 | -1.0645 | 267.449 | 342.4315 | 224.9473 | 18.9516 | 567.3787
2.3626 | 449.5302 | -1.0649 | 267.5274 | 342.4491 | 224.7651 | 18.9305 | 567.2142
2.3633 | 449.5251 | -1.0652 | 267.7565 | 342.6774 | 224.7626 | 18.9245 | 567.4399
2.364 | 449.5449 | -1.0658 | 267.6458 | 342.5699 | 224.7724 | 18.9196 | 567.3424
2.3648 | 449.4616 | -1.0664 | 267.7956 | 342.7059 | 224.7308 | 18.9098 | 567.4367
2.3655 | 449.5592 | -1.0668 | 267.5695 | 342.496 | 224.7796 | 18.9082 | 567.2756
2.3661 | 449.5536 | -1.0673 | 267.9294 | 342.855 | 224.7768 | 18.9029 | 567.6318
2.3665 | 449.5502 | -1.0677 | 267.7938 | 342.7188 | 224.7751 | 18.8999 | 567.4939
2.3676 | 450.466 | -1.0683 | 268.1667 | 343.2444 | 225.233 | 18.9294 | 568.4774
2.3684 | 450.1008 | -1.0689 | 268.0639 | 343.0807 | 225.0504 | 18.9083 | 568.1311
2.369 | 449.967 | -1.0694 | 267.9742 | 342.9687 | 224.9835 | 18.8975 | 567.9522
2.3698 | 449.9855 | -1.0702 | 267.815 | 342.8125 | 224.9927 | 18.892 | 567.8053
2.3706 | 449.9031 | -1.0706 | 267.4836 | 342.4675 | 224.9516 | 18.8822 | 567.419
2.3712 | 449.7949 | -1.0711 | 268.1059 | 343.0717 | 224.8974 | 18.8725 | 567.9692
2.3719 | 449.789 | -1.0717 | 268.0319 | 342.9967 | 224.8945 | 18.8666 | 567.8912
2.3727 | 449.7049 | -1.0725 | 267.3242 | 342.275 | 224.8524 | 18.8568 | 567.1275
2.373 | 449.5992 | -1.0728 | 267.3212 | 342.2544 | 224.7996 | 18.8501 | 567.054
2.3741 | 450.4126 | -1.0734 | 267.6644 | 342.7332 | 225.2063 | 18.8758 | 567.9395
2.3748 | 449.9697 | -1.0742 | 267.823 | 342.8179 | 224.9848 | 18.8515 | 567.8028
2.3755 | 449.7072 | -1.0747 | 267.3064 | 342.2576 | 224.8536 | 18.8347 | 567.1112
2.3762 | 449.573 | -1.0753 | 267.5283 | 342.4571 | 224.7865 | 18.8234 | 567.2436
2.3769 | 449.4388 | -1.0759 | 267.492 | 342.3985 | 224.7194 | 18.8121 | 567.1179
2.3777 | 449.4072 | -1.0765 | 267.5224 | 342.4236 | 224.7036 | 18.8051 | 567.1272
2.3785 | 449.7345 | -1.077 | 267.5833 | 342.539 | 224.8672 | 18.8127 | 567.4063
2.3792 | 449.7282 | -1.0776 | 267.7213 | 342.676 | 224.8641 | 18.8062 | 567.5401
2.38 | 450.8262 | -1.078 | 268.1654 | 343.3031 | 225.4131 | 18.8467 | 568.7162
2.3807 | 450.2294 | -1.0787 | 268.2939 | 343.3321 | 225.1147 | 18.8159 | 568.4468
2.3813 | 449.839 | -1.0793 | 267.8972 | 342.8704 | 224.9195 | 18.7944 | 567.7899
2.382 | 449.7048 | -1.0799 | 267.8364 | 342.7872 | 224.8524 | 18.7832 | 567.6396
2.3827 | 449.5706 | -1.0804 | 267.9051 | 342.8335 | 224.7853 | 18.7719 | 567.6188
2.3835 | 449.4609 | -1.0812 | 267.6734 | 342.5836 | 224.7305 | 18.7611 | 567.314
2.3842 | 449.3527 | -1.0818 | 267.6496 | 342.5418 | 224.6764 | 18.7515 | 567.2181
2.3849 | 449.2699 | -1.0823 | 267.5565 | 342.4348 | 224.6349 | 18.7424 | 567.0698
2.3856 | 449.2383 | -1.0829 | 267.3887 | 342.2618 | 224.6192 | 18.7355 | 566.8809
2.3864 | 450.4136 | -1.0831 | 267.7135 | 342.7824 | 225.2068 | 18.7785 | 567.9892
2.387 | 449.7916 | -1.0839 | 267.4564 | 342.4217 | 224.8958 | 18.7474 | 567.3175
2.3878 | 449.734 | -1.0844 | 267.7814 | 342.7371 | 224.867 | 18.7388 | 567.6041
2.3886 | 449.6243 | -1.0852 | 267.7566 | 342.694 | 224.8122 | 18.728 | 567.5061
2.3893 | 449.3879 | -1.0858 | 267.3368 | 342.2348 | 224.694 | 18.7131 | 566.9287
2.39 | 449.2278 | -1.0863 | 267.7043 | 342.5756 | 224.6139 | 18.7002 | 567.1895
2.3907 | 449.1196 | -1.0869 | 267.4086 | 342.2619 | 224.5598 | 18.6907 | 566.8217
2.3915 | 449.1646 | -1.0875 | 267.4106 | 342.2714 | 224.5823 | 18.6864 | 566.8537
2.3918 | 449.0587 | -1.0879 | 267.4809 | 342.324 | 224.5293 | 18.6792 | 566.8534
2.3929 | 449.9231 | -1.0884 | 267.8655 | 342.8526 | 224.9615 | 18.7069 | 567.8142
2.3936 | 449.6094 | -1.089 | 267.4488 | 342.3837 | 224.8047 | 18.6882 | 567.1884
2.3943 | 449.4491 | -1.0898 | 267.9601 | 342.8682 | 224.7245 | 18.6765 | 567.5928
2.395 | 449.3924 | -1.0901 | 267.6714 | 342.5701 | 224.6962 | 18.668 | 567.2663
2.3957 | 449.2337 | -1.0905 | 267.7011 | 342.5734 | 224.6169 | 18.6564 | 567.1902
2.3966 | 449.534 | -1.0913 | 267.6891 | 342.6114 | 224.767 | 18.6622 | 567.3784
2.3973 | 449.5021 | -1.0918 | 267.492 | 342.4091 | 224.7511 | 18.6548 | 567.1601
2.398 | 449.3948 | -1.0922 | 267.7821 | 342.6812 | 224.6974 | 18.6453 | 567.3786
2.3984 | 449.3911 | -1.0926 | 267.5893 | 342.4879 | 224.6956 | 18.6418 | 567.1834
2.3994 | 450.2557 | -1.0932 | 267.7331 | 342.7758 | 225.1279 | 18.67 | 567.9036
2.4001 | 449.8643 | -1.0939 | 267.7268 | 342.7041 | 224.9321 | 18.6482 | 567.6363
2.4009 | 449.6537 | -1.0943 | 267.6605 | 342.6028 | 224.8269 | 18.6333 | 567.4296
2.4016 | 449.4934 | -1.0951 | 267.6669 | 342.5825 | 224.7467 | 18.6216 | 567.3292
2.4023 | 449.4627 | -1.0955 | 267.4163 | 342.3268 | 224.7314 | 18.6148 | 567.0581
2.403 | 449.4824 | -1.096 | 267.6719 | 342.5856 | 224.7412 | 18.6101 | 567.3268
2.4037 | 449.4252 | -1.0966 | 267.6129 | 342.5171 | 224.7126 | 18.6022 | 567.2297
2.4044 | 449.4723 | -1.0968 | 268.0551 | 342.9671 | 224.7361 | 18.5986 | 567.7033
2.4051 | 450.6732 | -1.097 | 268.2036 | 343.3158 | 225.3366 | 18.643 | 568.6524
2.4059 | 450.4601 | -1.0979 | 267.9683 | 343.045 | 225.2301 | 18.628 | 568.275
2.4066 | 450.0687 | -1.0987 | 267.7913 | 342.8028 | 225.0344 | 18.6062 | 567.8371
2.4074 | 449.9098 | -1.0991 | 267.6329 | 342.6179 | 224.9549 | 18.5941 | 567.5728
2.4081 | 449.9309 | -1.0993 | 267.9741 | 342.9625 | 224.9654 | 18.5889 | 567.928
2.4089 | 450.0275 | -1.0998 | 268.0932 | 343.0977 | 225.0137 | 18.5874 | 568.1115
2.4096 | 450.0985 | -1.1004 | 268.2294 | 343.2458 | 225.0492 | 18.5848 | 568.2951
2.4103 | 450.0413 | -1.101 | 268.1384 | 343.1452 | 225.0206 | 18.5769 | 568.1659
2.411 | 450.0866 | -1.1015 | 268.0907 | 343.1051 | 225.0433 | 18.5733 | 568.1484
2.4116 | 451.1852 | -1.1017 | 268.3903 | 343.5878 | 225.5926 | 18.6139 | 569.1804
2.4124 | 450.793 | -1.1027 | 268.1774 | 343.3096 | 225.3965 | 18.5921 | 568.7061
2.4131 | 450.376 | -1.1034 | 267.8488 | 342.9115 | 225.188 | 18.5693 | 568.0995
2.4139 | 450.1125 | -1.1042 | 268.1267 | 343.1454 | 225.0562 | 18.5523 | 568.2017
2.4146 | 450.286 | -1.1048 | 268.1182 | 343.1659 | 225.143 | 18.554 | 568.3089
2.4154 | 449.9977 | -1.1053 | 267.6705 | 342.6702 | 224.9989 | 18.536 | 567.669
2.416 | 449.7358 | -1.1059 | 267.5942 | 342.5502 | 224.8679 | 18.5203 | 567.4181
2.4167 | 449.6786 | -1.1065 | 267.605 | 342.5514 | 224.8393 | 18.5124 | 567.3907
2.4172 | 449.5723 | -1.1069 | 267.3702 | 342.299 | 224.7862 | 18.5047 | 567.0851
2.4182 | 450.5124 | -1.1076 | 268.0318 | 343.1172 | 225.2562 | 18.5354 | 568.3734
2.4189 | 450.0701 | -1.1084 | 267.8553 | 342.867 | 225.0351 | 18.5122 | 567.902
2.4196 | 449.8087 | -1.1088 | 267.6911 | 342.6592 | 224.9043 | 18.4959 | 567.5636
2.4204 | 449.699 | -1.1095 | 267.7629 | 342.7127 | 224.8495 | 18.4854 | 567.5622
2.4211 | 449.6427 | -1.1099 | 267.5937 | 342.5341 | 224.8213 | 18.4776 | 567.3555
2.4217 | 449.714 | -1.1105 | 267.6371 | 342.5894 | 224.857 | 18.4756 | 567.4464
2.4224 | 449.6833 | -1.1109 | 267.9249 | 342.8721 | 224.8416 | 18.4689 | 567.7138
2.4232 | 449.832 | -1.1112 | 267.9609 | 342.9329 | 224.916 | 18.4696 | 567.8489
2.4241 | 451.287 | -1.1116 | 268.2594 | 343.4739 | 225.6435 | 18.5225 | 569.1174
2.4247 | 450.7947 | -1.1122 | 268.4201 | 343.5526 | 225.3974 | 18.4978 | 568.9499
2.4255 | 450.4287 | -1.1129 | 268.0015 | 343.073 | 225.2144 | 18.4767 | 568.2873
2.4261 | 450.1403 | -1.1137 | 267.6267 | 342.6501 | 225.0702 | 18.4599 | 567.7202
2.4268 | 449.9806 | -1.1143 | 267.7923 | 342.7891 | 224.9903 | 18.4479 | 567.7794
2.4277 | 449.8971 | -1.1148 | 267.7225 | 342.7054 | 224.9486 | 18.438 | 567.6539
2.4282 | 449.7885 | -1.1156 | 267.749 | 342.7138 | 224.8943 | 18.4291 | 567.608
2.429 | 449.7322 | -1.116 | 267.9106 | 342.866 | 224.8661 | 18.4214 | 567.7321
2.4298 | 449.7256 | -1.1166 | 267.8509 | 342.8052 | 224.8628 | 18.4146 | 567.668
2.4304 | 450.7728 | -1.1167 | 268.4707 | 343.5995 | 225.3864 | 18.4534 | 568.9859
2.4312 | 450.4057 | -1.1177 | 268.1956 | 343.2633 | 225.2029 | 18.4317 | 568.4661
2.4318 | 450.1442 | -1.1183 | 268.0192 | 343.0432 | 225.0721 | 18.4167 | 568.1153
2.4327 | 450.2657 | -1.1188 | 268.1791 | 343.2233 | 225.1328 | 18.4152 | 568.3562
2.4334 | 449.9778 | -1.1194 | 267.9637 | 342.96 | 224.9889 | 18.3979 | 567.9489
2.4342 | 449.7922 | -1.12 | 267.8123 | 342.7777 | 224.8961 | 18.3843 | 567.6738
2.4348 | 449.7097 | -1.1205 | 267.9667 | 342.9184 | 224.8549 | 18.3761 | 567.7732
2.4355 | 449.7046 | -1.1209 | 267.87 | 342.8208 | 224.8523 | 18.3705 | 567.6731
2.436 | 449.7778 | -1.1213 | 267.7829 | 342.7459 | 224.8889 | 18.3702 | 567.6348
2.437 | 450.6162 | -1.1219 | 268.1118 | 343.2145 | 225.3081 | 18.3971 | 568.5226
2.4377 | 450.3796 | -1.1224 | 267.8307 | 342.894 | 225.1898 | 18.382 | 568.0838
2.4385 | 450.1427 | -1.123 | 267.8685 | 342.8923 | 225.0714 | 18.3663 | 567.9636
2.4392 | 450.112 | -1.1234 | 268.1174 | 343.1361 | 225.056 | 18.3597 | 568.1921
2.4398 | 450.0808 | -1.124 | 267.909 | 342.9225 | 225.0404 | 18.3536 | 567.9629
2.4405 | 450.0749 | -1.1245 | 268.0021 | 343.0145 | 225.0374 | 18.348 | 568.052
2.4413 | 450.1202 | -1.1251 | 267.7529 | 342.7729 | 225.0601 | 18.3444 | 567.833
2.442 | 450.2156 | -1.1259 | 268.0685 | 343.1044 | 225.1078 | 18.3424 | 568.2122
2.4424 | 450.1626 | -1.1259 | 268.2661 | 343.2932 | 225.0813 | 18.3376 | 568.3745
2.4435 | 451.051 | -1.1266 | 268.2481 | 343.4233 | 225.5255 | 18.3659 | 568.9488
2.4442 | 450.5838 | -1.1272 | 268.2772 | 343.3745 | 225.2919 | 18.3414 | 568.6664
2.445 | 450.4759 | -1.1276 | 268.261 | 343.3403 | 225.2379 | 18.3311 | 568.5783
2.4456 | 450.3686 | -1.128 | 268.3797 | 343.4411 | 225.1843 | 18.3219 | 568.6254
2.4463 | 450.4652 | -1.1285 | 268.0823 | 343.1598 | 225.2326 | 18.3204 | 568.3924
2.4471 | 450.4849 | -1.1291 | 268.3393 | 343.4201 | 225.2424 | 18.3159 | 568.6626
2.4478 | 450.4533 | -1.1297 | 268.2666 | 343.3422 | 225.2267 | 18.3093 | 568.5688
2.4486 | 450.4471 | -1.1302 | 268.0076 | 343.0821 | 225.2235 | 18.3031 | 568.3057
2.4493 | 451.5181 | -1.1306 | 268.5929 | 343.8459 | 225.759 | 18.3415 | 569.605
2.4499 | 451.0769 | -1.1312 | 268.4172 | 343.5966 | 225.5384 | 18.3187 | 569.1351
2.4507 | 450.9417 | -1.1319 | 268.3645 | 343.5214 | 225.4708 | 18.3073 | 568.9923
2.4514 | 450.6018 | -1.1327 | 267.9378 | 343.0381 | 225.3009 | 18.2881 | 568.339
2.4521 | 450.4157 | -1.1335 | 267.8061 | 342.8753 | 225.2078 | 18.2751 | 568.0832
2.4529 | 450.1541 | -1.1338 | 267.8888 | 342.9144 | 225.077 | 18.2586 | 567.9915
2.4536 | 450.1994 | -1.1344 | 267.8908 | 342.924 | 225.0997 | 18.2551 | 568.0237
2.4544 | 450.1678 | -1.135 | 267.8397 | 342.8677 | 225.0839 | 18.2485 | 567.9516
2.4551 | 450.1363 | -1.1356 | 268.1036 | 343.1263 | 225.0681 | 18.2419 | 568.1945
2.4558 | 451.1824 | -1.1357 | 268.5684 | 343.7655 | 225.5912 | 18.2792 | 569.3567
2.4565 | 450.8434 | -1.1363 | 268.5288 | 343.6694 | 225.4217 | 18.2601 | 569.0911
2.4572 | 450.5036 | -1.1371 | 267.9946 | 343.0785 | 225.2518 | 18.2409 | 568.3303
2.4579 | 450.2666 | -1.1378 | 267.9084 | 342.9528 | 225.1333 | 18.2265 | 568.0861
2.4586 | 450.1838 | -1.1384 | 268.0432 | 343.0738 | 225.0919 | 18.2178 | 568.1657
2.4594 | 450.1775 | -1.139 | 267.8321 | 342.8617 | 225.0888 | 18.2118 | 567.9504
2.4602 | 450.1965 | -1.1395 | 267.7363 | 342.7691 | 225.0983 | 18.2062 | 567.8673
2.4609 | 450.0885 | -1.1401 | 268.0099 | 343.0246 | 225.0442 | 18.197 | 568.0689
2.4612 | 450.0603 | -1.1403 | 268.1552 | 343.1653 | 225.0302 | 18.1932 | 568.1954
2.4624 | 450.9993 | -1.1411 | 268.23 | 343.3965 | 225.4996 | 18.2229 | 568.8962
2.463 | 450.583 | -1.1418 | 268.0513 | 343.1485 | 225.2915 | 18.2012 | 568.44
2.4637 | 450.3212 | -1.1424 | 268.0374 | 343.0909 | 225.1606 | 18.1859 | 568.2515
2.4644 | 450.2385 | -1.143 | 268.0384 | 343.0781 | 225.1192 | 18.1772 | 568.1974
2.4652 | 450.0777 | -1.1437 | 267.707 | 342.7199 | 225.0388 | 18.1649 | 567.7588
2.4659 | 449.9445 | -1.1441 | 267.9547 | 342.9455 | 224.9723 | 18.1542 | 567.9177
2.4665 | 449.8621 | -1.1447 | 267.9227 | 342.8997 | 224.931 | 18.1462 | 567.8308
2.4673 | 449.9583 | -1.1452 | 267.6584 | 342.6514 | 224.9791 | 18.1443 | 567.6306
2.4677 | 449.9293 | -1.1456 | 267.8795 | 342.8677 | 224.9646 | 18.1405 | 567.8324
2.4688 | 451.1763 | -1.1462 | 268.3343 | 343.5304 | 225.5882 | 18.1826 | 569.1185
2.4695 | 450.5804 | -1.147 | 267.9664 | 343.0631 | 225.2902 | 18.1532 | 568.3533
2.4703 | 450.3172 | -1.1477 | 267.8059 | 342.8588 | 225.1586 | 18.1367 | 568.0174
2.471 | 450.0555 | -1.1483 | 267.833 | 342.8423 | 225.0278 | 18.1214 | 567.87
2.4717 | 449.8438 | -1.149 | 267.8305 | 342.8045 | 224.9219 | 18.1076 | 567.7264
2.4724 | 449.7611 | -1.1496 | 267.7533 | 342.7134 | 224.8805 | 18.099 | 567.594
2.4731 | 449.5759 | -1.1502 | 267.3669 | 342.2962 | 224.7879 | 18.0863 | 567.0842
2.4739 | 449.5696 | -1.1508 | 267.6367 | 342.565 | 224.7848 | 18.0803 | 567.3498
2.4745 | 450.591 | -1.1508 | 268.1686 | 343.2671 | 225.2955 | 18.1169 | 568.5626
2.4753 | 450.2765 | -1.1515 | 267.4613 | 342.5074 | 225.1383 | 18.0984 | 567.6456
2.476 | 450.0917 | -1.1521 | 267.6274 | 342.6426 | 225.0458 | 18.0862 | 567.6885
2.4767 | 449.983 | -1.1527 | 267.8453 | 342.8425 | 224.9915 | 18.0761 | 567.834
2.4775 | 449.9523 | -1.153 | 267.6556 | 342.6476 | 224.9761 | 18.0696 | 567.6238
2.4782 | 450.2801 | -1.1534 | 267.8423 | 342.8889 | 225.14 | 18.0776 | 568.029
2.4789 | 450.2221 | -1.1542 | 267.9849 | 343.0219 | 225.111 | 18.0701 | 568.133
2.4797 | 450.2423 | -1.1546 | 268.0913 | 343.1316 | 225.1211 | 18.0652 | 568.2528
2.4804 | 450.1339 | -1.1551 | 267.9321 | 342.9545 | 225.067 | 18.0556 | 568.0214
2.481 | 451.2567 | -1.1553 | 268.5809 | 343.7904 | 225.6284 | 18.0961 | 569.4187
2.4818 | 450.9688 | -1.1559 | 268.0321 | 343.1936 | 225.4844 | 18.0788 | 568.678
2.4825 | 450.6803 | -1.1566 | 268.7557 | 343.8691 | 225.3402 | 18.062 | 569.2092
2.4833 | 450.5207 | -1.1572 | 268.0636 | 343.1504 | 225.2604 | 18.0503 | 568.4107
2.484 | 450.438 | -1.1578 | 268.2286 | 343.3016 | 225.219 | 18.0418 | 568.5206
2.4846 | 450.4315 | -1.1585 | 267.5032 | 342.5752 | 225.2158 | 18.0369 | 567.7909
2.4854 | 450.2213 | -1.1589 | 268.1883 | 343.2251 | 225.1106 | 18.0227 | 568.3358
2.486 | 450.2421 | -1.1593 | 268.3282 | 343.3686 | 225.1211 | 18.0189 | 568.4896
2.4865 | 450.264 | -1.1597 | 268.2118 | 343.2558 | 225.132 | 18.0167 | 568.3878
2.4876 | 451.4603 | -1.1601 | 268.4426 | 343.6859 | 225.7301 | 18.0565 | 569.4161
2.4883 | 451.1201 | -1.161 | 268.0795 | 343.2662 | 225.5601 | 18.0381 | 568.8262
2.489 | 450.859 | -1.1614 | 268.572 | 343.7152 | 225.4295 | 18.0224 | 569.1447
2.4897 | 450.7498 | -1.1622 | 268.2122 | 343.3372 | 225.3749 | 18.0129 | 568.7121
2.4905 | 450.5899 | -1.1627 | 268.1691 | 343.2674 | 225.2949 | 18.0008 | 568.5624
2.4911 | 450.5843 | -1.1633 | 267.9859 | 343.0832 | 225.2921 | 17.9959 | 568.3754
2.4919 | 450.45 | -1.1639 | 268.0982 | 343.1732 | 225.225 | 17.9848 | 568.3982
2.4926 | 450.3929 | -1.1644 | 268.0603 | 343.1257 | 225.1964 | 17.9774 | 568.3222
2.4933 | 451.5142 | -1.1648 | 268.4269 | 343.6793 | 225.7571 | 18.0172 | 569.4364
2.4941 | 451.0722 | -1.1656 | 268.0929 | 343.2716 | 225.5361 | 17.9943 | 568.8077
2.4947 | 450.7586 | -1.1663 | 267.9363 | 343.0627 | 225.3793 | 17.9771 | 568.442
2.4954 | 450.4966 | -1.1669 | 268.2492 | 343.332 | 225.2483 | 17.9614 | 568.5803
2.4963 | 450.7213 | -1.1673 | 268.0165 | 343.1367 | 225.3606 | 17.9642 | 568.4974
2.4969 | 450.6389 | -1.1679 | 268.235 | 343.3414 | 225.3194 | 17.9563 | 568.6609
2.4977 | 450.5302 | -1.1684 | 267.8229 | 342.9113 | 225.2651 | 17.9463 | 568.1764
2.4984 | 450.5498 | -1.169 | 267.9799 | 343.0715 | 225.2749 | 17.9419 | 568.3464
2.4992 | 450.39 | -1.1696 | 268.2479 | 343.3129 | 225.195 | 17.9299 | 568.5079
2.4998 | 451.5127 | -1.1698 | 268.2512 | 343.5034 | 225.7564 | 17.9707 | 569.2597
2.5006 | 451.1213 | -1.1705 | 268.1372 | 343.324 | 225.5606 | 17.9489 | 568.8847
2.5014 | 450.8073 | -1.1713 | 268.2175 | 343.3521 | 225.4037 | 17.9312 | 568.7557
2.502 | 450.7497 | -1.172 | 268.1716 | 343.2965 | 225.3748 | 17.9243 | 568.6714
2.5028 | 450.3586 | -1.1728 | 268.3403 | 343.4001 | 225.1793 | 17.903 | 568.5794
2.5034 | 450.2754 | -1.1736 | 267.7261 | 342.772 | 225.1377 | 17.8951 | 567.9097
2.5042 | 450.1155 | -1.1741 | 267.7378 | 342.7571 | 225.0578 | 17.8831 | 567.8148
2.5049 | 450.3144 | -1.1747 | 268.0513 | 343.1037 | 225.1572 | 17.8859 | 568.2609
2.5054 | 450.2603 | -1.1749 | 268.1495 | 343.1928 | 225.1301 | 17.8807 | 568.323
2.5064 | 450.9949 | -1.1755 | 268.1416 | 343.3075 | 225.4975 | 17.9023 | 568.8049
2.5071 | 450.6566 | -1.176 | 268.2812 | 343.3906 | 225.3283 | 17.8843 | 568.7189
2.5078 | 450.4715 | -1.1766 | 268.1123 | 343.1908 | 225.2357 | 17.8718 | 568.4266
2.5086 | 450.286 | -1.1772 | 268.0268 | 343.0745 | 225.143 | 17.8588 | 568.2175
2.5093 | 450.2801 | -1.1777 | 267.9308 | 342.9775 | 225.1401 | 17.8534 | 568.1175
2.51 | 450.1718 | -1.1783 | 268.0303 | 343.0589 | 225.0859 | 17.844 | 568.1448
2.5107 | 450.243 | -1.1789 | 267.6776 | 342.7181 | 225.1215 | 17.8423 | 567.8396
2.5114 | 450.1347 | -1.1794 | 267.9311 | 342.9535 | 225.0673 | 17.8329 | 568.0209
2.5117 | 450.1313 | -1.1798 | 267.4879 | 342.5097 | 225.0656 | 17.8302 | 567.5754
2.5128 | 450.917 | -1.1804 | 268.0956 | 343.2484 | 225.4585 | 17.8539 | 568.7069
2.5135 | 450.6808 | -1.181 | 267.8438 | 342.9573 | 225.3404 | 17.8394 | 568.2977
2.5144 | 450.6997 | -1.1815 | 268.1052 | 343.2219 | 225.3499 | 17.8341 | 568.5717
2.515 | 450.463 | -1.1823 | 267.7103 | 342.7875 | 225.2315 | 17.8201 | 568.019
2.5157 | 450.4331 | -1.1825 | 267.93 | 343.0022 | 225.2166 | 17.8138 | 568.2187
2.5165 | 450.4004 | -1.1832 | 268.1635 | 343.2302 | 225.2002 | 17.807 | 568.4304
2.5172 | 450.2665 | -1.1838 | 267.8787 | 342.9232 | 225.1333 | 17.7966 | 568.0564
2.5179 | 450.2609 | -1.1844 | 267.7399 | 342.7834 | 225.1305 | 17.7918 | 567.9138
2.5187 | 451.3559 | -1.1848 | 267.9393 | 343.1652 | 225.6779 | 17.8297 | 568.8432
2.5193 | 450.8641 | -1.1853 | 268.0528 | 343.1968 | 225.432 | 17.8056 | 568.6289
2.52 | 450.5766 | -1.1859 | 268.3884 | 343.4845 | 225.2883 | 17.7892 | 568.7728
2.5207 | 450.4675 | -1.1867 | 268.029 | 343.107 | 225.2338 | 17.7798 | 568.3407
2.5215 | 450.2569 | -1.1872 | 267.7936 | 342.8364 | 225.1284 | 17.7664 | 567.9649
2.5222 | 450.2506 | -1.1878 | 267.8524 | 342.8942 | 225.1253 | 17.7606 | 568.0195
2.523 | 450.4234 | -1.1884 | 267.6119 | 342.6825 | 225.2117 | 17.7619 | 567.8942
2.5237 | 450.2387 | -1.1889 | 267.9382 | 342.978 | 225.1194 | 17.7501 | 568.0973
2.5244 | 450.2592 | -1.1893 | 267.6968 | 342.74 | 225.1296 | 17.7459 | 567.8696
2.5251 | 451.3808 | -1.1895 | 268.1548 | 343.3849 | 225.6904 | 17.7852 | 569.0753
2.5258 | 451.1446 | -1.1901 | 268.3623 | 343.5531 | 225.5723 | 17.7709 | 569.1254
2.5266 | 450.9848 | -1.1907 | 267.969 | 343.1331 | 225.4924 | 17.759 | 568.6255
2.5273 | 450.6977 | -1.1912 | 268.3541 | 343.4704 | 225.3489 | 17.7431 | 568.8192
2.528 | 450.6659 | -1.1918 | 268.1494 | 343.2603 | 225.3329 | 17.7363 | 568.5933
2.5288 | 450.532 | -1.1924 | 268.2408 | 343.3295 | 225.266 | 17.726 | 568.5955
2.5294 | 450.5784 | -1.1927 | 268.145 | 343.2414 | 225.2892 | 17.7233 | 568.5306
2.5301 | 450.6748 | -1.1933 | 268.0258 | 343.1383 | 225.3374 | 17.7221 | 568.4757
2.5305 | 450.6711 | -1.1937 | 268.1398 | 343.2516 | 225.3355 | 17.719 | 568.5872
2.5315 | 451.5848 | -1.1943 | 268.5918 | 343.8559 | 225.7924 | 17.7481 | 569.6483
2.5324 | 451.3743 | -1.1946 | 268.7306 | 343.9597 | 225.6872 | 17.7337 | 569.6468
2.5331 | 451.2661 | -1.1952 | 268.6194 | 343.8304 | 225.633 | 17.7245 | 569.4635
2.5338 | 451.1569 | -1.196 | 268.4147 | 343.6076 | 225.5785 | 17.7152 | 569.186
2.5346 | 451.0475 | -1.1967 | 268.1041 | 343.2786 | 225.5237 | 17.7053 | 568.8024
2.5353 | 450.9401 | -1.1971 | 268.2716 | 343.4282 | 225.47 | 17.6961 | 568.8983
2.5361 | 450.9341 | -1.1977 | 268.582 | 343.7377 | 225.4671 | 17.6909 | 569.2047
2.5367 | 450.9285 | -1.1983 | 268.4136 | 343.5684 | 225.4643 | 17.6862 | 569.0326
2.5371 | 450.848 | -1.1986 | 268.0683 | 343.2096 | 225.424 | 17.68 | 568.6336
2.5381 | 451.7361 | -1.1992 | 268.4789 | 343.7682 | 225.868 | 17.708 | 569.6363
2.5389 | 451.2429 | -1.2 | 268.3105 | 343.5176 | 225.6214 | 17.6831 | 569.1391
2.5395 | 451.0841 | -1.2005 | 268.2984 | 343.4791 | 225.5421 | 17.6729 | 569.0211
2.5402 | 450.9503 | -1.2011 | 268.1848 | 343.3431 | 225.4751 | 17.6626 | 568.8183
2.5411 | 451.1232 | -1.2015 | 268.1813 | 343.3685 | 225.5616 | 17.663 | 568.9301
2.5418 | 451.015 | -1.2021 | 268.2924 | 343.4616 | 225.5075 | 17.6537 | 568.9691
2.5426 | 450.934 | -1.2023 | 268.5115 | 343.6672 | 225.467 | 17.6456 | 569.1342
2.5433 | 451.0815 | -1.2028 | 268.2096 | 343.3899 | 225.5408 | 17.6464 | 568.9306
2.544 | 452.2803 | -1.2028 | 269.106 | 344.486 | 226.1401 | 17.6886 | 570.6262
2.5447 | 451.9162 | -1.2034 | 268.5788 | 343.8982 | 225.9581 | 17.6693 | 569.8563
2.5454 | 451.7815 | -1.2042 | 268.5508 | 343.8478 | 225.8908 | 17.659 | 569.7385
2.5461 | 451.7001 | -1.2045 | 269.0817 | 344.365 | 225.85 | 17.6514 | 570.2151
2.5468 | 451.7453 | -1.2051 | 268.5847 | 343.8755 | 225.8726 | 17.6482 | 569.7482
2.5476 | 451.6878 | -1.2057 | 268.9189 | 344.2002 | 225.8439 | 17.6405 | 570.0441
2.5483 | 451.6307 | -1.2062 | 268.6379 | 343.9097 | 225.8154 | 17.6333 | 569.725
2.5489 | 451.7274 | -1.2068 | 268.6923 | 343.9802 | 225.8637 | 17.6326 | 569.8439
2.5493 | 451.6993 | -1.207 | 268.7261 | 344.0093 | 225.8496 | 17.629 | 569.859
2.5504 | 452.6879 | -1.2078 | 268.8953 | 344.3432 | 226.3439 | 17.6599 | 570.6872
2.5511 | 452.1951 | -1.2085 | 268.6179 | 343.9838 | 226.0976 | 17.6356 | 570.0813
2.5519 | 451.9334 | -1.2091 | 268.9516 | 344.2738 | 225.9667 | 17.6204 | 570.2405
2.5526 | 451.7996 | -1.2097 | 268.8054 | 344.1053 | 225.8998 | 17.6103 | 570.0051
2.5533 | 451.6666 | -1.21 | 268.6825 | 343.9603 | 225.8333 | 17.6001 | 569.7936
2.554 | 451.6087 | -1.2108 | 268.5637 | 343.8318 | 225.8043 | 17.5929 | 569.6362
2.5547 | 451.6027 | -1.2114 | 268.5721 | 343.8393 | 225.8014 | 17.5878 | 569.6406
2.5555 | 451.5453 | -1.2119 | 268.6232 | 343.8807 | 225.7726 | 17.5801 | 569.6534
2.5558 | 451.5686 | -1.2121 | 268.478 | 343.7394 | 225.7843 | 17.579 | 569.5237
2.5569 | 452.5839 | -1.2127 | 268.8625 | 344.2931 | 226.2919 | 17.6114 | 570.5851
2.5576 | 452.1168 | -1.2135 | 268.5468 | 343.8996 | 226.0584 | 17.5882 | 569.958
2.5584 | 451.8539 | -1.2142 | 268.5776 | 343.8866 | 225.927 | 17.5725 | 569.8135
2.5592 | 451.9243 | -1.2148 | 268.5505 | 343.8713 | 225.9622 | 17.5698 | 569.8334
2.5599 | 451.7394 | -1.2154 | 268.7642 | 344.0541 | 225.8697 | 17.5577 | 569.9238
2.5605 | 451.5283 | -1.2161 | 268.389 | 343.6438 | 225.7642 | 17.545 | 569.4079
2.5612 | 451.4193 | -1.2169 | 268.297 | 343.5335 | 225.7096 | 17.5359 | 569.2432
2.562 | 451.1837 | -1.2173 | 268.8099 | 344.0071 | 225.5918 | 17.5213 | 569.599
2.5627 | 452.4583 | -1.2175 | 268.8545 | 344.2642 | 226.2291 | 17.5666 | 570.4934
2.5634 | 451.9921 | -1.218 | 269.2006 | 344.5326 | 225.996 | 17.5435 | 570.5287
2.5642 | 451.5767 | -1.2186 | 268.569 | 343.8317 | 225.7883 | 17.522 | 569.6201
2.5648 | 451.4424 | -1.2194 | 268.534 | 343.7744 | 225.7212 | 17.5123 | 569.4956
2.5656 | 451.3849 | -1.2199 | 268.3622 | 343.5931 | 225.6925 | 17.5047 | 569.2855
2.5663 | 451.3014 | -1.2207 | 268.5682 | 343.7851 | 225.6507 | 17.4966 | 569.4358
2.567 | 451.1174 | -1.2211 | 268.1457 | 343.3319 | 225.5587 | 17.4845 | 568.8906
2.5677 | 451.2123 | -1.222 | 268.4239 | 343.626 | 225.6062 | 17.4839 | 569.2321
2.5685 | 451.2069 | -1.2224 | 268.2974 | 343.4985 | 225.6034 | 17.4783 | 569.102
2.5692 | 452.3784 | -1.2226 | 268.7579 | 344.1543 | 226.1892 | 17.5185 | 570.3435
2.5699 | 451.7336 | -1.2232 | 268.5307 | 343.8196 | 225.8668 | 17.489 | 569.6864
2.5706 | 451.4456 | -1.2239 | 268.7146 | 343.9555 | 225.7228 | 17.473 | 569.6783
2.5714 | 451.337 | -1.2245 | 268.3779 | 343.6007 | 225.6685 | 17.4634 | 569.2692
2.5722 | 451.2285 | -1.2251 | 268.1975 | 343.4022 | 225.6142 | 17.4538 | 569.0165
2.5728 | 451.1973 | -1.2256 | 267.7327 | 342.9322 | 225.5986 | 17.4483 | 568.5309
2.5735 | 451.0903 | -1.226 | 268.1247 | 343.3064 | 225.5451 | 17.4397 | 568.8516
2.5743 | 451.1595 | -1.2268 | 268.1612 | 343.3544 | 225.5797 | 17.4366 | 568.9342
2.5747 | 451.1058 | -1.227 | 267.98 | 343.1643 | 225.5529 | 17.4321 | 568.7172
2.5757 | 451.8646 | -1.2277 | 268.2556 | 343.5664 | 225.9323 | 17.4548 | 569.4987
2.5764 | 451.3976 | -1.2285 | 268.4162 | 343.6491 | 225.6988 | 17.4318 | 569.3479
2.5773 | 451.5444 | -1.229 | 268.3437 | 343.6011 | 225.7722 | 17.4317 | 569.3733
2.578 | 451.2828 | -1.2296 | 268.2204 | 343.4342 | 225.6414 | 17.4167 | 569.0756
2.5787 | 451.1754 | -1.23 | 268.1789 | 343.3748 | 225.5877 | 17.4077 | 568.9625
2.5793 | 451.042 | -1.2306 | 267.9556 | 343.1293 | 225.521 | 17.3982 | 568.6503
2.5801 | 451.1635 | -1.2311 | 268.2753 | 343.4693 | 225.5818 | 17.3976 | 569.051
2.5808 | 451.1065 | -1.2317 | 268.321 | 343.5054 | 225.5532 | 17.3906 | 569.0587
2.5812 | 451.0272 | -1.2319 | 268.4677 | 343.6389 | 225.5136 | 17.3851 | 569.1525
2.5822 | 452.0415 | -1.2327 | 268.4215 | 343.7618 | 226.0208 | 17.4176 | 569.7825
2.583 | 451.5998 | -1.2334 | 268.1373 | 343.4039 | 225.7999 | 17.3952 | 569.2038
2.5836 | 451.3898 | -1.234 | 268.4065 | 343.6381 | 225.6949 | 17.3828 | 569.333
2.5843 | 451.2305 | -1.2346 | 268.2107 | 343.4157 | 225.6152 | 17.3718 | 569.031
2.5851 | 451.1211 | -1.2353 | 268.1445 | 343.3313 | 225.5605 | 17.3623 | 568.8919
2.5858 | 451.0388 | -1.2359 | 268.2117 | 343.3848 | 225.5194 | 17.3548 | 568.9042
2.5866 | 451.1859 | -1.2365 | 268.2724 | 343.47 | 225.5929 | 17.3552 | 569.063
2.5873 | 451.2051 | -1.237 | 268.3002 | 343.5011 | 225.6026 | 17.3506 | 569.1036
2.5881 | 452.1968 | -1.2374 | 268.4325 | 343.7986 | 226.0984 | 17.3842 | 569.897
2.5887 | 451.8078 | -1.238 | 268.456 | 343.7573 | 225.9039 | 17.3648 | 569.6612
2.5894 | 451.4185 | -1.2385 | 268.5349 | 343.7714 | 225.7093 | 17.345 | 569.4806
2.5901 | 451.2328 | -1.2393 | 268.2543 | 343.4598 | 225.6164 | 17.333 | 569.0762
2.5909 | 451.2269 | -1.2399 | 268.3651 | 343.5695 | 225.6134 | 17.328 | 569.183
2.5916 | 451.1954 | -1.2404 | 268.1411 | 343.3403 | 225.5977 | 17.322 | 568.938
2.5924 | 451.0868 | -1.241 | 268.1692 | 343.3503 | 225.5434 | 17.3126 | 568.8937
2.593 | 450.9535 | -1.2416 | 268.1679 | 343.3268 | 225.4767 | 17.3031 | 568.8036
2.5938 | 450.8944 | -1.2425 | 267.8809 | 343.03 | 225.4472 | 17.2956 | 568.4772
2.5944 | 451.9382 | -1.2427 | 268.3131 | 343.6361 | 225.9691 | 17.3315 | 569.6052
2.5953 | 451.676 | -1.2433 | 268.3517 | 343.631 | 225.838 | 17.3157 | 569.469
2.596 | 451.337 | -1.2441 | 267.9661 | 343.1889 | 225.6685 | 17.2979 | 568.8574
2.5967 | 451.0755 | -1.2446 | 268.2267 | 343.406 | 225.5378 | 17.283 | 568.9437
2.5974 | 450.9669 | -1.2454 | 268.1323 | 343.2934 | 225.4834 | 17.2746 | 568.7769
2.5981 | 450.8587 | -1.246 | 268.2757 | 343.4189 | 225.4294 | 17.2656 | 568.8482
2.5989 | 450.6991 | -1.2465 | 268.1205 | 343.2371 | 225.3496 | 17.2543 | 568.5866
2.5995 | 450.6944 | -1.2469 | 268.0288 | 343.1445 | 225.3472 | 17.2498 | 568.4917
2.5999 | 450.7429 | -1.2471 | 268.0244 | 343.1483 | 225.3715 | 17.2493 | 568.5197
2.6009 | 451.6552 | -1.2477 | 268.4973 | 343.7732 | 225.8276 | 17.2773 | 569.6008
2.6017 | 451.3945 | -1.248 | 268.3845 | 343.617 | 225.6973 | 17.2625 | 569.3142
2.6024 | 451.3886 | -1.2486 | 268.7562 | 343.9876 | 225.6943 | 17.2575 | 569.6819
2.6031 | 451.3315 | -1.2492 | 268.3132 | 343.5352 | 225.6658 | 17.2506 | 569.2009
2.6038 | 451.2489 | -1.2498 | 269.0144 | 344.2226 | 225.6245 | 17.2427 | 569.847
2.6046 | 451.4215 | -1.2503 | 268.4339 | 343.6708 | 225.7107 | 17.2441 | 569.3816
2.6053 | 451.2631 | -1.2507 | 268.3286 | 343.5391 | 225.6315 | 17.2333 | 569.1707
2.6061 | 451.3079 | -1.2513 | 268.4739 | 343.6919 | 225.654 | 17.2298 | 569.3458
2.6069 | 452.4266 | -1.2517 | 268.9542 | 344.3586 | 226.2133 | 17.2675 | 570.5719
2.6076 | 452.0119 | -1.2522 | 268.8112 | 344.1465 | 226.0059 | 17.2469 | 570.1525
2.6082 | 451.6477 | -1.253 | 268.3783 | 343.653 | 225.8239 | 17.2286 | 569.4768
2.6089 | 451.4377 | -1.2536 | 268.4174 | 343.6571 | 225.7189 | 17.2163 | 569.3759
2.6096 | 451.4326 | -1.2539 | 268.4613 | 343.7001 | 225.7163 | 17.2114 | 569.4164
2.6103 | 451.4778 | -1.2545 | 268.8152 | 344.0615 | 225.7389 | 17.2084 | 569.8004
2.611 | 451.3186 | -1.2551 | 268.449 | 343.6688 | 225.6593 | 17.1976 | 569.3281
2.6117 | 451.3118 | -1.2558 | 268.5505 | 343.7691 | 225.6559 | 17.1927 | 569.425
2.6126 | 451.3051 | -1.2564 | 268.2316 | 343.4492 | 225.6526 | 17.1868 | 569.1017
2.6133 | 452.6548 | -1.2566 | 268.6796 | 344.1221 | 226.3274 | 17.2337 | 570.4495
2.6141 | 452.1376 | -1.2572 | 268.8883 | 344.2446 | 226.0688 | 17.2087 | 570.3134
2.6148 | 451.8506 | -1.2577 | 268.3522 | 343.6606 | 225.9253 | 17.193 | 569.5859
2.6155 | 451.7165 | -1.2585 | 268.7565 | 344.0425 | 225.8582 | 17.1837 | 569.9008
2.6162 | 451.5572 | -1.2591 | 268.4496 | 343.7091 | 225.7786 | 17.1729 | 569.4877
2.617 | 451.4479 | -1.2598 | 268.251 | 343.4924 | 225.724 | 17.1635 | 569.2163
2.6176 | 451.289 | -1.2604 | 268.5726 | 343.7874 | 225.6445 | 17.1533 | 569.4319
2.6183 | 451.2056 | -1.2612 | 268.1888 | 343.3897 | 225.6028 | 17.1454 | 568.9925
2.6187 | 451.1775 | -1.2613 | 268.253 | 343.4493 | 225.5888 | 17.142 | 569.038
2.6198 | 452.0128 | -1.2619 | 268.7644 | 344.0999 | 226.0064 | 17.1668 | 570.1063
2.6205 | 451.5718 | -1.2627 | 268.4523 | 343.7143 | 225.7859 | 17.1453 | 569.5002
2.6212 | 451.2848 | -1.2632 | 268.3452 | 343.5593 | 225.6424 | 17.1297 | 569.2017
2.6219 | 451.1256 | -1.2638 | 268.2883 | 343.4759 | 225.5628 | 17.1189 | 569.0387
2.6227 | 451.3748 | -1.2644 | 268.1096 | 343.3387 | 225.6874 | 17.1233 | 569.0261
2.6235 | 451.2672 | -1.2648 | 268.0491 | 343.2603 | 225.6336 | 17.1141 | 568.8939
2.6242 | 451.2365 | -1.2651 | 268.3389 | 343.545 | 225.6183 | 17.1082 | 569.1632
2.6248 | 451.2318 | -1.2655 | 268.4803 | 343.6856 | 225.6159 | 17.1039 | 569.3015
2.6253 | 451.3046 | -1.2659 | 268.5426 | 343.76 | 225.6523 | 17.1038 | 569.4123
2.6263 | 452.3705 | -1.2663 | 269.2081 | 344.6032 | 226.1853 | 17.1374 | 570.7884
2.627 | 452.2377 | -1.2667 | 268.8167 | 344.1897 | 226.1189 | 17.1277 | 570.3085
2.6277 | 452.0006 | -1.2676 | 268.8815 | 344.2149 | 226.0003 | 17.1145 | 570.2152
2.6284 | 451.9691 | -1.2682 | 268.7194 | 344.0475 | 225.9845 | 17.1086 | 570.0321
2.6291 | 451.7579 | -1.2689 | 268.5745 | 343.8675 | 225.879 | 17.0959 | 569.7464
2.6298 | 451.5987 | -1.2695 | 268.3343 | 343.6008 | 225.7994 | 17.0852 | 569.4001
2.6306 | 451.618 | -1.2701 | 268.155 | 343.4247 | 225.809 | 17.0809 | 569.2337
2.6313 | 451.841 | -1.2708 | 268.8051 | 344.1119 | 225.9205 | 17.0847 | 570.0324
2.6321 | 452.9613 | -1.2708 | 268.9412 | 344.4347 | 226.4806 | 17.1226 | 570.9154
2.6328 | 452.4178 | -1.2716 | 268.7667 | 344.1697 | 226.2089 | 17.0969 | 570.3786
2.6336 | 452.0024 | -1.2724 | 268.7907 | 344.1244 | 226.0012 | 17.0764 | 570.1256
2.6342 | 451.7398 | -1.2733 | 268.1125 | 343.4025 | 225.8699 | 17.0623 | 569.2724
2.635 | 451.4781 | -1.2739 | 268.1007 | 343.347 | 225.739 | 17.0473 | 569.0861
2.6356 | 451.3201 | -1.2743 | 268.2039 | 343.424 | 225.6601 | 17.0371 | 569.084
2.6364 | 451.2874 | -1.275 | 268.0777 | 343.2923 | 225.6437 | 17.0308 | 568.936
2.6371 | 451.2069 | -1.2752 | 268.2013 | 343.4025 | 225.6035 | 17.0236 | 569.0059
2.6378 | 451.1737 | -1.2762 | 268.2216 | 343.4173 | 225.5869 | 17.0177 | 569.0041
2.6385 | 452.3696 | -1.2764 | 268.7226 | 344.1175 | 226.1848 | 17.0584 | 570.3023
2.6392 | 451.8266 | -1.2771 | 268.0026 | 343.307 | 225.9133 | 17.0332 | 569.2203
2.64 | 451.565 | -1.2777 | 268.414 | 343.6748 | 225.7825 | 17.0182 | 569.4573
2.6408 | 451.7119 | -1.2783 | 268.414 | 343.6993 | 225.8559 | 17.0187 | 569.5553
2.6415 | 451.3723 | -1.2792 | 268.1292 | 343.3579 | 225.6861 | 17.0012 | 569.0441
2.6423 | 451.1881 | -1.2796 | 268.069 | 343.2671 | 225.5941 | 16.9892 | 568.8611
2.6429 | 450.9777 | -1.2803 | 267.8542 | 343.0172 | 225.4889 | 16.9776 | 568.506
2.6436 | 450.9715 | -1.2809 | 267.9254 | 343.0873 | 225.4857 | 16.9723 | 568.5731
2.644 | 451.02 | -1.2811 | 267.938 | 343.108 | 225.51 | 16.9718 | 568.618
2.6451 | 451.8293 | -1.2817 | 268.0622 | 343.3671 | 225.9147 | 16.9955 | 569.2817
2.6458 | 451.5936 | -1.2822 | 268.1681 | 343.4337 | 225.7968 | 16.982 | 569.2305
2.6465 | 451.3587 | -1.2826 | 268.3991 | 343.6256 | 225.6794 | 16.9686 | 569.3049
2.6473 | 451.3524 | -1.2832 | 267.9882 | 343.2136 | 225.6762 | 16.9633 | 568.8898
2.6479 | 451.2438 | -1.284 | 268.0967 | 343.304 | 225.6219 | 16.9551 | 568.9259
2.6486 | 451.137 | -1.2843 | 267.9815 | 343.171 | 225.5685 | 16.9469 | 568.7395
2.6494 | 451.3856 | -1.2849 | 268.5621 | 343.793 | 225.6928 | 16.9508 | 569.4858
2.6502 | 451.3036 | -1.2853 | 268.2972 | 343.5145 | 225.6518 | 16.9427 | 569.1663
2.6506 | 451.1726 | -1.2857 | 267.9223 | 343.1177 | 225.5863 | 16.9354 | 568.704
2.6517 | 452.1605 | -1.2862 | 268.3066 | 343.6667 | 226.0803 | 16.9658 | 569.7469
2.6523 | 451.8486 | -1.2868 | 268.4465 | 343.7546 | 225.9243 | 16.95 | 569.6789
2.653 | 451.766 | -1.2874 | 268.2803 | 343.5746 | 225.883 | 16.9423 | 569.4576
2.6537 | 451.5831 | -1.2876 | 268.505 | 343.7688 | 225.7915 | 16.9308 | 569.5604
2.6544 | 451.7039 | -1.2883 | 268.2482 | 343.5322 | 225.852 | 16.9308 | 569.3841
2.6552 | 451.6461 | -1.2891 | 268.7358 | 344.0101 | 225.823 | 16.9241 | 569.8332
2.6559 | 451.5891 | -1.2897 | 268.4901 | 343.7549 | 225.7945 | 16.9174 | 569.5495
2.6567 | 451.4543 | -1.2904 | 268.354 | 343.5963 | 225.7271 | 16.9073 | 569.3235
2.6573 | 452.4195 | -1.2908 | 268.5384 | 343.9417 | 226.2098 | 16.9395 | 570.1514
2.6581 | 451.9793 | -1.2914 | 268.6843 | 344.0141 | 225.9896 | 16.9179 | 570.0038
2.6589 | 451.9977 | -1.2921 | 268.1143 | 343.4472 | 225.9988 | 16.9136 | 569.4461
2.6595 | 451.5326 | -1.2927 | 268.4388 | 343.6942 | 225.7663 | 16.892 | 569.4605
2.6602 | 451.3982 | -1.2935 | 269.2195 | 344.4525 | 225.6991 | 16.8824 | 570.1516
2.661 | 451.137 | -1.294 | 267.8748 | 343.0643 | 225.5685 | 16.8681 | 568.6328
2.6617 | 451.0281 | -1.2948 | 267.9014 | 343.0727 | 225.514 | 16.8595 | 568.5868
2.6624 | 450.8179 | -1.2954 | 267.9461 | 343.0825 | 225.409 | 16.847 | 568.4914
2.6628 | 450.7376 | -1.2957 | 267.4959 | 342.6188 | 225.3688 | 16.8413 | 567.9876
2.6639 | 451.8028 | -1.2961 | 268.5338 | 343.8343 | 225.9014 | 16.8745 | 569.7357
2.6645 | 451.4399 | -1.2967 | 268.2404 | 343.4803 | 225.7199 | 16.8568 | 569.2003
2.6653 | 451.2549 | -1.2973 | 267.9889 | 343.1981 | 225.6275 | 16.8449 | 568.8255
2.666 | 451.1974 | -1.298 | 268.0277 | 343.2273 | 225.5987 | 16.8387 | 568.826
2.6668 | 450.987 | -1.2986 | 268.0189 | 343.1834 | 225.4935 | 16.8258 | 568.6769
2.6675 | 451.2371 | -1.299 | 268.0978 | 343.3039 | 225.6185 | 16.8307 | 568.9225
2.6682 | 451.2822 | -1.2995 | 268.2703 | 343.484 | 225.6411 | 16.8278 | 569.1251
2.6689 | 451.1997 | -1.3001 | 268.2424 | 343.4423 | 225.5998 | 16.8202 | 569.0422
2.6693 | 451.1452 | -1.3005 | 268.1922 | 343.3831 | 225.5726 | 16.8159 | 568.9557
2.6703 | 452.0827 | -1.3009 | 268.5677 | 343.9148 | 226.0413 | 16.8443 | 569.9562
2.671 | 451.6174 | -1.3014 | 268.1734 | 343.443 | 225.8087 | 16.8224 | 569.2517
2.6718 | 451.5612 | -1.3018 | 268.6168 | 343.877 | 225.7806 | 16.8158 | 569.6576
2.6725 | 451.6318 | -1.3024 | 268.6374 | 343.9094 | 225.8159 | 16.8139 | 569.7253
2.6733 | 451.7021 | -1.303 | 268.5311 | 343.8147 | 225.851 | 16.8116 | 569.6658
2.6739 | 451.6973 | -1.3033 | 268.5844 | 343.8673 | 225.8487 | 16.8074 | 569.7159
2.6746 | 451.716 | -1.3041 | 268.3818 | 343.6678 | 225.858 | 16.8036 | 569.5258
2.6753 | 451.7364 | -1.3045 | 268.7308 | 344.0202 | 225.8682 | 16.7998 | 569.8884
2.6761 | 452.8541 | -1.3049 | 268.831 | 344.3067 | 226.4271 | 16.8371 | 570.7337
2.6769 | 452.6935 | -1.3056 | 268.8498 | 344.2988 | 226.3468 | 16.8257 | 570.6455
2.6776 | 452.2274 | -1.3064 | 268.7998 | 344.171 | 226.1137 | 16.8038 | 570.2847
2.6783 | 451.9663 | -1.307 | 268.7842 | 344.1119 | 225.9831 | 16.7896 | 570.0951
2.679 | 451.7565 | -1.3075 | 268.5265 | 343.8193 | 225.8783 | 16.7777 | 569.6975
2.6798 | 451.7757 | -1.3081 | 268.6788 | 343.9748 | 225.8879 | 16.7735 | 569.8626
2.6805 | 451.6677 | -1.3087 | 268.447 | 343.725 | 225.8339 | 16.765 | 569.5588
2.6812 | 451.6107 | -1.3092 | 268.3813 | 343.6498 | 225.8054 | 16.7584 | 569.4551
2.6819 | 451.7068 | -1.3098 | 268.5457 | 343.8302 | 225.8534 | 16.7575 | 569.6836
2.6826 | 452.6968 | -1.3102 | 268.6497 | 344.0992 | 226.3484 | 16.7899 | 570.4476
2.6833 | 452.2319 | -1.3108 | 268.7458 | 344.1178 | 226.116 | 16.7686 | 570.2337
2.6841 | 452.047 | -1.3113 | 268.6773 | 344.0185 | 226.0235 | 16.7568 | 570.042
2.6848 | 451.8114 | -1.3119 | 268.6715 | 343.9734 | 225.9057 | 16.7435 | 569.8791
2.6856 | 452.0348 | -1.3125 | 268.3873 | 343.7264 | 226.0174 | 16.7469 | 569.7438
2.6863 | 451.8749 | -1.3132 | 268.4386 | 343.751 | 225.9374 | 16.7365 | 569.6885
2.687 | 451.7158 | -1.3138 | 268.4936 | 343.7796 | 225.8579 | 16.7262 | 569.6375
2.6878 | 451.684 | -1.3144 | 268.495 | 343.7757 | 225.842 | 16.7201 | 569.6177
2.6881 | 451.5287 | -1.3146 | 268.1246 | 343.3794 | 225.7644 | 16.7125 | 569.1437
2.6891 | 452.465 | -1.3151 | 268.8486 | 344.2594 | 226.2325 | 16.7407 | 570.4919
2.6899 | 452.1271 | -1.3157 | 268.6648 | 344.0193 | 226.0635 | 16.7232 | 570.0829
2.6906 | 451.993 | -1.3165 | 268.9264 | 344.2586 | 225.9965 | 16.7142 | 570.2551
2.6913 | 451.8595 | -1.317 | 268.6021 | 343.9121 | 225.9298 | 16.7048 | 569.8418
2.692 | 451.7507 | -1.3178 | 268.295 | 343.5867 | 225.8753 | 16.6963 | 569.4621
2.6927 | 451.6427 | -1.3184 | 268.4426 | 343.7163 | 225.8213 | 16.6879 | 569.5377
2.6934 | 451.51 | -1.3187 | 268.0269 | 343.2786 | 225.755 | 16.6785 | 569.0336
2.6942 | 451.3757 | -1.3195 | 268.4595 | 343.6887 | 225.6878 | 16.6691 | 569.3766
2.6946 | 451.7809 | -1.3197 | 268.3241 | 343.621 | 225.8905 | 16.6815 | 569.5114
2.6957 | 452.4357 | -1.3204 | 268.7711 | 344.177 | 226.2178 | 16.6991 | 570.3949
2.6964 | 452.0459 | -1.3212 | 268.5846 | 343.9255 | 226.0229 | 16.6798 | 569.9485
2.6971 | 451.7588 | -1.322 | 268.7376 | 344.0307 | 225.8794 | 16.6652 | 569.9101
2.6978 | 451.4978 | -1.3225 | 268.7776 | 344.0272 | 225.7489 | 16.6511 | 569.7761
2.6986 | 451.4405 | -1.3231 | 268.0305 | 343.2705 | 225.7202 | 16.6441 | 568.9908
2.6992 | 451.2818 | -1.3237 | 267.9824 | 343.196 | 225.6409 | 16.6343 | 568.8369
2.6999 | 451.122 | -1.3244 | 267.741 | 342.928 | 225.561 | 16.6239 | 568.489
2.7007 | 451.1161 | -1.325 | 268.2058 | 343.3918 | 225.558 | 16.6193 | 568.9499
2.7014 | 452.1576 | -1.3252 | 268.5292 | 343.8888 | 226.0788 | 16.6535 | 569.9676
2.7021 | 451.5386 | -1.326 | 268.3191 | 343.5755 | 225.7693 | 16.6262 | 569.3448
2.7028 | 451.3023 | -1.3267 | 268.0627 | 343.2797 | 225.6511 | 16.613 | 568.9309
2.7036 | 451.3461 | -1.3275 | 268.1642 | 343.3886 | 225.6731 | 16.6098 | 569.0616
2.7043 | 451.0596 | -1.328 | 268.2498 | 343.4264 | 225.5298 | 16.5948 | 568.9562
2.705 | 450.927 | -1.3284 | 268.1844 | 343.3389 | 225.4635 | 16.5855 | 568.8024
2.7057 | 450.8446 | -1.329 | 267.9867 | 343.1275 | 225.4223 | 16.5781 | 568.5498
2.7065 | 450.814 | -1.3294 | 268.0861 | 343.2218 | 225.407 | 16.5726 | 568.6288
2.7072 | 450.9092 | -1.3301 | 268.0369 | 343.1884 | 225.4546 | 16.5717 | 568.643
2.708 | 452.0522 | -1.3303 | 268.5012 | 343.8432 | 226.0261 | 16.6091 | 569.8693
2.7086 | 451.6896 | -1.3309 | 268.1776 | 343.4592 | 225.8448 | 16.5918 | 569.304
2.7094 | 451.6059 | -1.3317 | 268.4291 | 343.6968 | 225.803 | 16.5839 | 569.4997
2.7101 | 451.3959 | -1.3322 | 268.3424 | 343.5751 | 225.698 | 16.5717 | 569.273
2.7107 | 451.2127 | -1.3326 | 268.5703 | 343.7724 | 225.6063 | 16.561 | 569.3788
2.7115 | 451.1294 | -1.3334 | 268.8404 | 344.0286 | 225.5647 | 16.5536 | 569.5933
2.7122 | 451.0979 | -1.3339 | 268.0487 | 343.2317 | 225.549 | 16.5481 | 568.7806
2.713 | 451.2698 | -1.3345 | 268.3414 | 343.553 | 225.6349 | 16.5492 | 569.1879
2.7133 | 451.2421 | -1.3347 | 268.2338 | 343.4408 | 225.621 | 16.5464 | 569.0619
2.7145 | 452.1266 | -1.3353 | 268.5604 | 343.9148 | 226.0633 | 16.572 | 569.9781
2.7151 | 451.7121 | -1.336 | 268.4272 | 343.7126 | 225.8561 | 16.5528 | 569.5686
2.7158 | 451.5022 | -1.3366 | 268.3577 | 343.6081 | 225.7511 | 16.5407 | 569.3592
2.7165 | 451.3942 | -1.3372 | 268.3511 | 343.5835 | 225.6971 | 16.5324 | 569.2806
2.7173 | 451.158 | -1.3379 | 268.1666 | 343.3596 | 225.579 | 16.5193 | 568.9386
2.718 | 451.0998 | -1.3387 | 268.2216 | 343.4049 | 225.5499 | 16.5124 | 568.9548
2.7188 | 450.9919 | -1.3393 | 267.7654 | 342.9307 | 225.4959 | 16.5041 | 568.4267
2.7195 | 450.9103 | -1.3396 | 268.1117 | 343.2634 | 225.4551 | 16.4968 | 568.7186
2.7202 | 452.1308 | -1.3396 | 268.8687 | 344.2238 | 226.0654 | 16.5373 | 570.2892
2.7208 | 451.7928 | -1.3404 | 268.5103 | 343.8091 | 225.8964 | 16.521 | 569.7055
2.7218 | 451.8615 | -1.3412 | 268.5565 | 343.8667 | 225.9307 | 16.5178 | 569.7975
2.7225 | 451.5496 | -1.3417 | 268.2281 | 343.4864 | 225.7748 | 16.502 | 569.2612
2.7232 | 451.4416 | -1.3423 | 268.0692 | 343.3095 | 225.7208 | 16.4937 | 569.0303
2.7238 | 451.2066 | -1.3429 | 267.8883 | 343.0894 | 225.6033 | 16.4812 | 568.6927
2.7246 | 451.2261 | -1.3434 | 268.133 | 343.3374 | 225.6131 | 16.4776 | 568.9504
2.7253 | 451.272 | -1.3438 | 267.8872 | 343.0992 | 225.636 | 16.475 | 568.7352
2.726 | 451.3162 | -1.3446 | 267.9582 | 343.1776 | 225.6581 | 16.4723 | 568.8357
2.7267 | 452.3836 | -1.3446 | 268.5651 | 343.9624 | 226.1918 | 16.5071 | 570.1542
2.7274 | 452.0198 | -1.3453 | 268.4458 | 343.7824 | 226.0099 | 16.4894 | 569.7923
2.7281 | 451.7589 | -1.3459 | 267.856 | 343.1492 | 225.8795 | 16.4755 | 569.0286
2.7289 | 451.5997 | -1.3465 | 268.2355 | 343.5021 | 225.7998 | 16.4649 | 569.302
2.7296 | 451.5937 | -1.347 | 268.4718 | 343.7375 | 225.7969 | 16.4604 | 569.5343
2.7304 | 451.6141 | -1.3474 | 268.2948 | 343.5639 | 225.8071 | 16.4568 | 569.3709
2.7311 | 451.8112 | -1.3482 | 268.118 | 343.4199 | 225.9056 | 16.4598 | 569.3255
2.7318 | 451.6005 | -1.3489 | 268.4267 | 343.6935 | 225.8003 | 16.4477 | 569.4937
2.7321 | 451.6234 | -1.3491 | 268.3685 | 343.6391 | 225.8117 | 16.4464 | 569.4508
2.7332 | 452.457 | -1.3497 | 268.6004 | 344.0099 | 226.2285 | 16.4705 | 570.2384
2.734 | 452.0165 | -1.3505 | 268.5946 | 343.9307 | 226.0083 | 16.4496 | 569.9389
2.7346 | 451.7551 | -1.3512 | 268.5201 | 343.8127 | 225.8776 | 16.4362 | 569.6902
2.7354 | 451.5203 | -1.3516 | 268.1077 | 343.361 | 225.7601 | 16.4229 | 569.1212
2.7361 | 451.4892 | -1.3522 | 268.2517 | 343.4999 | 225.7446 | 16.4179 | 569.2445
2.7368 | 451.4067 | -1.3527 | 268.3512 | 343.5857 | 225.7034 | 16.4106 | 569.289
2.7376 | 451.5033 | -1.3531 | 268.1524 | 343.4029 | 225.7516 | 16.4094 | 569.1546
2.7382 | 451.6251 | -1.3537 | 268.3834 | 343.6542 | 225.8125 | 16.41 | 569.4668
2.7387 | 451.5704 | -1.3541 | 268.1874 | 343.4491 | 225.7852 | 16.4054 | 569.2343
2.7397 | 452.7352 | -1.3546 | 268.7988 | 344.2547 | 226.3676 | 16.4415 | 570.6223
2.7405 | 452.2438 | -1.3554 | 268.4555 | 343.8295 | 226.1219 | 16.4188 | 569.9514
2.7412 | 451.855 | -1.3562 | 268.2183 | 343.5275 | 225.9275 | 16.4008 | 569.455
2.7419 | 451.6969 | -1.3565 | 268.4291 | 343.712 | 225.8485 | 16.3907 | 569.5604
2.7426 | 451.6145 | -1.3571 | 268.7081 | 343.9772 | 225.8073 | 16.3835 | 569.7844
2.7433 | 451.6094 | -1.3575 | 268.3389 | 343.6071 | 225.8047 | 16.379 | 569.4118
2.7441 | 451.5521 | -1.3581 | 268.293 | 343.5517 | 225.7761 | 16.3722 | 569.3277
2.7447 | 451.6493 | -1.3584 | 268.224 | 343.4989 | 225.8247 | 16.3719 | 569.3235
2.7454 | 452.8166 | -1.3588 | 268.9441 | 344.4135 | 226.4083 | 16.4102 | 570.8218
2.7462 | 452.3773 | -1.3594 | 268.5816 | 343.9779 | 226.1887 | 16.3899 | 570.1665
2.7469 | 452.0893 | -1.3603 | 268.7071 | 344.0554 | 226.0447 | 16.3751 | 570.1
2.7476 | 451.854 | -1.3609 | 268.3082 | 343.6172 | 225.927 | 16.3623 | 569.5442
2.7483 | 451.7215 | -1.3613 | 268.2465 | 343.5334 | 225.8607 | 16.3532 | 569.3942
2.7492 | 451.9688 | -1.3621 | 268.4226 | 343.7507 | 225.9844 | 16.3571 | 569.7351
2.7498 | 451.8103 | -1.3626 | 268.2582 | 343.56 | 225.9052 | 16.3475 | 569.4651
2.7505 | 451.6498 | -1.3636 | 268.169 | 343.444 | 225.8249 | 16.3374 | 569.2689
2.7513 | 451.5424 | -1.364 | 268.1141 | 343.3712 | 225.7712 | 16.3289 | 569.1424
2.752 | 452.5569 | -1.3643 | 268.4873 | 343.9135 | 226.2785 | 16.3619 | 570.1919
2.7527 | 452.1433 | -1.3649 | 268.3182 | 343.6754 | 226.0716 | 16.3426 | 569.7471
2.7534 | 451.857 | -1.3655 | 268.5748 | 343.8843 | 225.9285 | 16.328 | 569.8128
2.7541 | 451.6463 | -1.3662 | 268.1577 | 343.4321 | 225.8232 | 16.3161 | 569.2552
2.7549 | 451.5644 | -1.3666 | 268.326 | 343.5867 | 225.7822 | 16.3085 | 569.3689
2.7556 | 451.6604 | -1.3672 | 268.4074 | 343.6841 | 225.8302 | 16.3077 | 569.5143
2.7562 | 451.5019 | -1.3678 | 267.8418 | 343.0922 | 225.751 | 16.2982 | 568.8431
2.757 | 451.5721 | -1.3683 | 268.2495 | 343.5115 | 225.786 | 16.296 | 569.2976
2.7573 | 451.4424 | -1.3685 | 268.0122 | 343.2526 | 225.7212 | 16.2897 | 568.9738
2.7585 | 452.6062 | -1.3691 | 268.5512 | 343.9856 | 226.3031 | 16.3247 | 570.2887
2.7593 | 452.1662 | -1.3698 | 268.9155 | 344.2765 | 226.0831 | 16.3045 | 570.3596
2.76 | 452.0074 | -1.3704 | 268.4051 | 343.7397 | 226.0037 | 16.2945 | 569.7434
2.7607 | 451.7721 | -1.371 | 268.119 | 343.4144 | 225.8861 | 16.2818 | 569.3004
2.7615 | 451.8422 | -1.3716 | 268.2024 | 343.5094 | 225.9211 | 16.2797 | 569.4305
2.7621 | 451.7602 | -1.3721 | 268.3165 | 343.6099 | 225.8801 | 16.2729 | 569.49
2.7628 | 451.6778 | -1.3727 | 268.2019 | 343.4815 | 225.8389 | 16.2657 | 569.3204
2.7636 | 451.6715 | -1.3733 | 268.2877 | 343.5663 | 225.8358 | 16.2608 | 569.402
2.7639 | 451.6166 | -1.3738 | 268.1171 | 343.3865 | 225.8083 | 16.2572 | 569.1948
2.765 | 452.4502 | -1.3742 | 268.5878 | 343.9962 | 226.2251 | 16.2806 | 570.2213
2.7657 | 452.1644 | -1.3748 | 268.7155 | 344.0762 | 226.0822 | 16.2665 | 570.1584
2.7664 | 451.9809 | -1.3752 | 268.7887 | 344.1189 | 225.9905 | 16.2556 | 570.1093
2.7672 | 452.1521 | -1.3759 | 268.4852 | 343.8438 | 226.076 | 16.2572 | 569.9199
2.768 | 452.0439 | -1.3765 | 268.4841 | 343.8247 | 226.0219 | 16.2487 | 569.8467
2.7686 | 451.9364 | -1.3771 | 268.5911 | 343.9138 | 225.9682 | 16.241 | 569.882
2.7693 | 451.8277 | -1.3778 | 268.3743 | 343.6789 | 225.9138 | 16.2329 | 569.5928
2.7701 | 451.6685 | -1.3784 | 268.2544 | 343.5325 | 225.8343 | 16.2225 | 569.3667
2.7708 | 452.8361 | -1.3786 | 268.5377 | 344.0103 | 226.418 | 16.2605 | 570.4284
2.7715 | 452.2955 | -1.3792 | 268.6002 | 343.9827 | 226.1477 | 16.2372 | 570.1305
2.7722 | 452.1622 | -1.3797 | 268.5276 | 343.888 | 226.0811 | 16.2282 | 569.9691
2.7729 | 452.0025 | -1.3805 | 268.8706 | 344.2044 | 226.0013 | 16.2182 | 570.2056
2.7737 | 451.9206 | -1.3809 | 268.5554 | 343.8755 | 225.9603 | 16.2107 | 569.8358
2.7744 | 451.9138 | -1.3816 | 268.6518 | 343.9708 | 225.9569 | 16.2063 | 569.9277
2.7751 | 451.6272 | -1.3824 | 268.2807 | 343.5519 | 225.8136 | 16.1922 | 569.3655
2.7759 | 451.8501 | -1.383 | 268.389 | 343.6974 | 225.9251 | 16.1956 | 569.6224
2.7766 | 451.8447 | -1.3833 | 268.6772 | 343.9846 | 225.9223 | 16.1908 | 569.907
2.7773 | 452.8588 | -1.3837 | 268.6566 | 344.1331 | 226.4294 | 16.2236 | 570.5625
2.778 | 452.3171 | -1.3845 | 268.6545 | 344.0406 | 226.1585 | 16.1999 | 570.1992
2.7787 | 451.9282 | -1.3852 | 268.5573 | 343.8787 | 225.9641 | 16.1817 | 569.8428
2.7794 | 451.8212 | -1.3856 | 268.4097 | 343.7132 | 225.9106 | 16.1737 | 569.6238
2.7801 | 451.738 | -1.3864 | 268.2912 | 343.5809 | 225.869 | 16.1666 | 569.4499
2.7809 | 451.6047 | -1.3869 | 268.1547 | 343.4221 | 225.8023 | 16.1576 | 569.2245
2.7816 | 451.4977 | -1.3873 | 267.9397 | 343.1893 | 225.7488 | 16.1496 | 568.9382
2.7823 | 451.5936 | -1.3879 | 268.1997 | 343.4653 | 225.7968 | 16.1489 | 569.2621
2.7826 | 451.5656 | -1.3881 | 268.1849 | 343.4458 | 225.7828 | 16.1458 | 569.2286
2.7837 | 452.5775 | -1.3885 | 268.8262 | 344.2558 | 226.2888 | 16.176 | 570.5445
2.7844 | 452.4442 | -1.389 | 269.1844 | 344.5918 | 226.2221 | 16.167 | 570.8139
2.7852 | 452.387 | -1.3896 | 268.9104 | 344.3082 | 226.1935 | 16.1604 | 570.5017
2.7859 | 452.2537 | -1.3902 | 268.8657 | 344.2413 | 226.1268 | 16.1515 | 570.3682
2.7867 | 452.1458 | -1.3907 | 268.6274 | 343.985 | 226.0729 | 16.1434 | 570.0579
2.7874 | 452.2677 | -1.3911 | 268.7242 | 344.1022 | 226.1339 | 16.1433 | 570.236
2.7882 | 452.2354 | -1.3919 | 268.6305 | 344.0031 | 226.1177 | 16.138 | 570.1208
2.7889 | 452.2049 | -1.3923 | 269.0465 | 344.4139 | 226.1024 | 16.1327 | 570.5164
2.7896 | 453.3202 | -1.3926 | 269.0962 | 344.6496 | 226.6601 | 16.1686 | 571.3097
2.7903 | 452.855 | -1.3934 | 269.1173 | 344.5931 | 226.4275 | 16.1477 | 571.0206
2.791 | 452.5689 | -1.394 | 268.7302 | 344.1584 | 226.2845 | 16.1334 | 570.4428
2.7917 | 452.307 | -1.3949 | 268.7666 | 344.1511 | 226.1535 | 16.1203 | 570.3046
2.7924 | 452.1228 | -1.3955 | 268.3388 | 343.6926 | 226.0614 | 16.1095 | 569.754
2.7931 | 452.0913 | -1.3961 | 268.514 | 343.8626 | 226.0457 | 16.1043 | 569.9082
2.7939 | 452.2629 | -1.3966 | 268.8753 | 344.2525 | 226.1315 | 16.1055 | 570.3839
2.7947 | 452.1551 | -1.3972 | 268.6449 | 344.0041 | 226.0776 | 16.0975 | 570.0816
2.7954 | 452.0218 | -1.3978 | 268.7137 | 344.0507 | 226.0109 | 16.0886 | 570.0616
2.7961 | 453.1116 | -1.3982 | 268.575 | 344.0936 | 226.5558 | 16.1235 | 570.6494
2.7968 | 452.5956 | -1.3989 | 268.604 | 344.0366 | 226.2978 | 16.1009 | 570.3344
2.7975 | 452.1813 | -1.3997 | 268.7223 | 344.0859 | 226.0907 | 16.082 | 570.1765
2.7982 | 451.9462 | -1.4003 | 268.193 | 343.5174 | 225.9731 | 16.0694 | 569.4905
2.799 | 451.7867 | -1.401 | 267.9285 | 343.2262 | 225.8933 | 16.0596 | 569.1196
2.7997 | 451.6276 | -1.4016 | 267.9882 | 343.2595 | 225.8138 | 16.0494 | 569.0733
2.8004 | 451.5727 | -1.4018 | 268.4433 | 343.7055 | 225.7864 | 16.0438 | 569.4918
2.8011 | 451.6169 | -1.4025 | 268.0312 | 343.3006 | 225.8084 | 16.0413 | 569.1091
2.8015 | 451.614 | -1.4027 | 268.3535 | 343.6225 | 225.807 | 16.0387 | 569.4295
2.8025 | 452.6505 | -1.4033 | 268.6763 | 344.1181 | 226.3253 | 16.07 | 570.4433
2.8033 | 452.5169 | -1.4039 | 268.8926 | 344.312 | 226.2584 | 16.0607 | 570.5705
2.804 | 452.2326 | -1.4041 | 268.5284 | 343.9005 | 226.1163 | 16.0464 | 570.0168
2.8048 | 452.2258 | -1.4048 | 268.8707 | 344.2417 | 226.1129 | 16.0421 | 570.3546
2.8055 | 452.1434 | -1.4054 | 268.456 | 343.8132 | 226.0717 | 16.0351 | 569.8849
2.8062 | 452.0356 | -1.406 | 268.8441 | 344.1834 | 226.0178 | 16.0272 | 570.2012
2.807 | 452.1057 | -1.4065 | 268.6814 | 344.0324 | 226.0529 | 16.0252 | 570.0852
2.8076 | 452.0237 | -1.4071 | 268.7462 | 344.0835 | 226.0119 | 16.0186 | 570.0953
2.808 | 452.0203 | -1.4075 | 268.6822 | 344.019 | 226.0102 | 16.0164 | 570.0291
2.809 | 452.9291 | -1.408 | 268.6201 | 344.1082 | 226.4645 | 16.0426 | 570.5728
2.8098 | 452.5158 | -1.4086 | 269.2193 | 344.6386 | 226.2579 | 16.0238 | 570.8965
2.8105 | 452.3559 | -1.4094 | 268.9471 | 344.3398 | 226.178 | 16.0137 | 570.5177
2.8112 | 452.1984 | -1.4098 | 268.448 | 343.8144 | 226.0992 | 16.0044 | 569.9136
2.812 | 452.4458 | -1.4105 | 268.6499 | 344.0575 | 226.2229 | 16.0087 | 570.2804
2.8127 | 452.1607 | -1.4109 | 268.3677 | 343.7278 | 226.0803 | 15.9945 | 569.8082
2.8134 | 452.103 | -1.4117 | 268.6356 | 343.9861 | 226.0515 | 15.9884 | 570.0376
2.8141 | 452.0461 | -1.4122 | 268.2523 | 343.5933 | 226.023 | 15.9823 | 569.6164
2.8149 | 453.1623 | -1.4122 | 269.0464 | 344.5735 | 226.5812 | 16.0175 | 571.1546
2.8156 | 452.774 | -1.413 | 268.6881 | 344.1504 | 226.387 | 16 | 570.5374
2.8163 | 452.4109 | -1.4137 | 268.753 | 344.1548 | 226.2054 | 15.9831 | 570.3603
2.817 | 452.0986 | -1.4145 | 268.4569 | 343.8067 | 226.0493 | 15.9679 | 569.856
2.8177 | 451.9145 | -1.4151 | 268.6124 | 343.9314 | 225.9572 | 15.9573 | 569.8887
2.8184 | 451.8839 | -1.4155 | 268.7172 | 344.0312 | 225.942 | 15.9522 | 569.9731
2.8191 | 451.8525 | -1.416 | 268.3311 | 343.6399 | 225.9263 | 15.947 | 569.5661
2.8198 | 451.7948 | -1.4168 | 268.3379 | 343.637 | 225.8974 | 15.941 | 569.5344
2.8206 | 451.6361 | -1.4174 | 268.064 | 343.3367 | 225.8181 | 15.9313 | 569.1547
2.8214 | 453.031 | -1.4175 | 268.4694 | 343.9746 | 226.5155 | 15.9759 | 570.4901
2.8221 | 452.4906 | -1.4181 | 268.4175 | 343.8326 | 226.2453 | 15.9527 | 570.0779
2.8228 | 452.2304 | -1.4187 | 268.8253 | 344.197 | 226.1152 | 15.9398 | 570.3122
2.8235 | 452.2253 | -1.4191 | 268.6579 | 344.0288 | 226.1127 | 15.9356 | 570.1414
2.8242 | 452.0667 | -1.4196 | 268.5691 | 343.9135 | 226.0333 | 15.926 | 569.9469
2.825 | 452.1104 | -1.4204 | 268.5178 | 343.8695 | 226.0552 | 15.9231 | 569.9247
2.8257 | 452.0535 | -1.421 | 268.7654 | 344.1077 | 226.0268 | 15.917 | 570.1344
2.8264 | 451.9458 | -1.4215 | 268.4252 | 343.7495 | 225.9729 | 15.9092 | 569.7224
2.8267 | 451.8418 | -1.4217 | 268.579 | 343.886 | 225.9209 | 15.9039 | 569.8069
2.8279 | 452.6473 | -1.4225 | 268.6854 | 344.1266 | 226.3236 | 15.9259 | 570.4503
2.8285 | 452.1827 | -1.4232 | 268.7421 | 344.1059 | 226.0914 | 15.9059 | 570.1972
2.8293 | 452.0492 | -1.4238 | 268.4465 | 343.788 | 226.0246 | 15.8967 | 569.8126
2.8301 | 452.1698 | -1.4244 | 268.4621 | 343.8237 | 226.0849 | 15.8962 | 569.9086
2.8308 | 452.0615 | -1.4251 | 268.5482 | 343.8918 | 226.0308 | 15.8887 | 569.9225
2.8315 | 451.8265 | -1.4257 | 268.4693 | 343.7738 | 225.9133 | 15.8764 | 569.687
2.8322 | 451.6679 | -1.4263 | 268.2827 | 343.5607 | 225.834 | 15.8668 | 569.3946
2.8329 | 451.6874 | -1.4269 | 268.7281 | 344.0093 | 225.8437 | 15.8635 | 569.853
2.8333 | 451.5831 | -1.427 | 268.4637 | 343.7275 | 225.7915 | 15.8578 | 569.5191
2.8344 | 452.5666 | -1.4278 | 268.6502 | 344.078 | 226.2833 | 15.8861 | 570.3613
2.8352 | 452.1789 | -1.4284 | 268.2878 | 343.651 | 226.0895 | 15.8684 | 569.7404
2.8359 | 452.0457 | -1.4289 | 268.3905 | 343.7315 | 226.0229 | 15.8597 | 569.7543
2.8365 | 451.9129 | -1.4295 | 268.5631 | 343.882 | 225.9565 | 15.8514 | 569.8384
2.8372 | 451.806 | -1.4299 | 268.1666 | 343.4676 | 225.903 | 15.8437 | 569.3706
2.838 | 451.7734 | -1.4307 | 268.429 | 343.7246 | 225.8867 | 15.8381 | 569.6113
2.8387 | 451.7933 | -1.4312 | 268.3438 | 343.6426 | 225.8966 | 15.8352 | 569.5393
2.8395 | 451.9393 | -1.4318 | 268.3554 | 343.6786 | 225.9696 | 15.8356 | 569.6483
2.8402 | 453.0294 | -1.432 | 268.7083 | 344.2132 | 226.5147 | 15.8704 | 570.7279
2.8409 | 452.5137 | -1.4327 | 269.0021 | 344.4211 | 226.2569 | 15.8482 | 570.6779
2.8416 | 452.2024 | -1.4333 | 268.8611 | 344.2282 | 226.1012 | 15.8333 | 570.3294
2.8424 | 452.0443 | -1.4337 | 268.6415 | 343.9823 | 226.0222 | 15.8234 | 570.0044
2.843 | 451.9878 | -1.4343 | 268.835 | 344.1663 | 225.9939 | 15.8178 | 570.1602
2.8437 | 451.981 | -1.435 | 268.1585 | 343.4887 | 225.9905 | 15.8136 | 569.4792
2.8445 | 451.7715 | -1.4356 | 268.4783 | 343.7736 | 225.8858 | 15.8022 | 569.6593
2.8452 | 451.7393 | -1.4364 | 268.5339 | 343.8237 | 225.8696 | 15.7971 | 569.6934
2.8455 | 451.6596 | -1.4367 | 268.07 | 343.3466 | 225.8298 | 15.7923 | 569.1764
2.8466 | 452.4143 | -1.4375 | 268.437 | 343.8393 | 226.2071 | 15.8129 | 570.0465
2.8474 | 452.0264 | -1.4381 | 268.3031 | 343.6408 | 226.0132 | 15.7949 | 569.654
2.8482 | 452.1218 | -1.4386 | 268.4911 | 343.8447 | 226.0609 | 15.7939 | 569.9056
2.8488 | 451.7092 | -1.4392 | 268.6838 | 343.9687 | 225.8546 | 15.7758 | 569.8233
2.8496 | 451.6274 | -1.4396 | 268.5492 | 343.8204 | 225.8137 | 15.7686 | 569.6341
2.8503 | 451.6727 | -1.4402 | 268.5874 | 343.8661 | 225.8363 | 15.7666 | 569.7025
2.851 | 451.6158 | -1.4407 | 268.3684 | 343.6377 | 225.8079 | 15.7607 | 569.4456
2.8517 | 451.6616 | -1.4411 | 268.5156 | 343.7925 | 225.8308 | 15.7583 | 569.6233
2.852 | 451.5819 | -1.4415 | 268.056 | 343.3196 | 225.7909 | 15.7536 | 569.1106
2.8531 | 452.5654 | -1.4422 | 268.7672 | 344.1948 | 226.2827 | 15.7821 | 570.4775
2.8538 | 452.1019 | -1.4428 | 268.6738 | 344.0242 | 226.051 | 15.7623 | 570.0751
2.8545 | 451.9947 | -1.4432 | 268.8985 | 344.231 | 225.9974 | 15.7542 | 570.2283
2.8553 | 451.9121 | -1.4438 | 268.6154 | 343.9341 | 225.9561 | 15.747 | 569.8901
2.856 | 451.8802 | -1.4445 | 268.6402 | 343.9536 | 225.9401 | 15.7423 | 569.8937
2.8567 | 451.7725 | -1.4451 | 268.5932 | 343.8887 | 225.8863 | 15.7346 | 569.7749
2.8575 | 451.8942 | -1.4455 | 268.4199 | 343.7356 | 225.9471 | 15.7345 | 569.6827
2.8583 | 451.9388 | -1.446 | 268.7294 | 344.0525 | 225.9694 | 15.7317 | 570.0219
2.8589 | 453.0031 | -1.4462 | 269.0573 | 344.5579 | 226.5016 | 15.7654 | 571.0594
2.8596 | 452.5639 | -1.447 | 268.7964 | 344.2238 | 226.282 | 15.7461 | 570.5057
2.8603 | 452.4054 | -1.4476 | 268.8382 | 344.2391 | 226.2027 | 15.7366 | 570.4418
2.8611 | 452.2459 | -1.4483 | 268.7341 | 344.1084 | 226.123 | 15.7271 | 570.2313
2.8618 | 452.1388 | -1.4487 | 268.8551 | 344.2116 | 226.0694 | 15.7191 | 570.281
2.8626 | 452.0828 | -1.4491 | 268.7917 | 344.1388 | 226.0414 | 15.7132 | 570.1802
2.8632 | 452.1535 | -1.4497 | 268.8963 | 344.2552 | 226.0767 | 15.7121 | 570.332
2.8639 | 452.1221 | -1.4502 | 268.7508 | 344.1044 | 226.061 | 15.7071 | 570.1655
2.8647 | 452.1912 | -1.451 | 268.7507 | 344.1159 | 226.0956 | 15.7052 | 570.2115
2.8653 | 453.1274 | -1.4514 | 269.031 | 344.5522 | 226.5637 | 15.7343 | 571.1159
2.8663 | 453.0704 | -1.4517 | 268.9356 | 344.4473 | 226.5352 | 15.7272 | 570.9825
2.8669 | 452.6316 | -1.4525 | 268.7953 | 344.2339 | 226.3158 | 15.7084 | 570.5497
2.8676 | 452.3959 | -1.4533 | 268.5293 | 343.9286 | 226.1979 | 15.6963 | 570.1266
2.8683 | 452.2882 | -1.4538 | 268.6581 | 344.0395 | 226.1441 | 15.6886 | 570.1836
2.8691 | 452.1297 | -1.4544 | 268.9581 | 344.313 | 226.0648 | 15.6792 | 570.3779
2.8698 | 452.0983 | -1.455 | 269.046 | 344.3957 | 226.0491 | 15.6742 | 570.4449
2.8706 | 451.964 | -1.4557 | 268.4721 | 343.7994 | 225.982 | 15.6652 | 569.7814
2.8709 | 451.86 | -1.4559 | 268.6687 | 343.9787 | 225.93 | 15.66 | 569.9087
2.8719 | 452.7678 | -1.4565 | 268.8376 | 344.2989 | 226.3839 | 15.6858 | 570.6828
2.8726 | 452.455 | -1.4574 | 268.7811 | 344.1903 | 226.2275 | 15.671 | 570.4178
2.8734 | 452.221 | -1.4578 | 268.9842 | 344.3544 | 226.1105 | 15.6589 | 570.4649
2.8741 | 452.1142 | -1.4582 | 268.8054 | 344.1578 | 226.0571 | 15.6513 | 570.2149
2.8748 | 452.082 | -1.459 | 268.7028 | 344.0498 | 226.041 | 15.6463 | 570.0908
2.8756 | 452.3291 | -1.4597 | 268.7663 | 344.1544 | 226.1645 | 15.6506 | 570.319
2.8763 | 452.1706 | -1.4603 | 268.7366 | 344.0984 | 226.0853 | 15.6412 | 570.1837
2.8771 | 452.038 | -1.4607 | 268.6358 | 343.9755 | 226.019 | 15.6323 | 569.9945
2.8774 | 451.9849 | -1.4609 | 268.9537 | 344.2845 | 225.9924 | 15.6289 | 570.277
2.8784 | 452.9171 | -1.4616 | 268.9341 | 344.4203 | 226.4586 | 15.6555 | 570.8788
2.8792 | 452.5298 | -1.4622 | 268.8578 | 344.2794 | 226.2649 | 15.6381 | 570.5443
2.8799 | 452.3713 | -1.4628 | 268.7407 | 344.1359 | 226.1856 | 15.6287 | 570.3216
2.8806 | 452.3153 | -1.4631 | 268.9372 | 344.323 | 226.1576 | 15.6229 | 570.4807
2.8814 | 452.3098 | -1.4635 | 268.993 | 344.378 | 226.1549 | 15.6185 | 570.5329
2.882 | 452.4822 | -1.4641 | 268.8426 | 344.2563 | 226.2411 | 15.6209 | 570.4974
2.8827 | 452.3991 | -1.4649 | 268.9672 | 344.367 | 226.1995 | 15.6142 | 570.5666
2.8834 | 452.266 | -1.4654 | 268.4722 | 343.8499 | 226.133 | 15.6057 | 569.9829
2.8843 | 453.6593 | -1.4656 | 269.1279 | 344.7378 | 226.8297 | 15.6494 | 571.5674
2.885 | 453.094 | -1.4662 | 269.3478 | 344.8635 | 226.547 | 15.6259 | 571.4105
2.8857 | 452.7842 | -1.4666 | 268.746 | 344.21 | 226.3921 | 15.6117 | 570.6021
2.8864 | 452.7257 | -1.4675 | 268.9036 | 344.3578 | 226.3628 | 15.6058 | 570.7207
2.8871 | 452.7205 | -1.4679 | 268.9894 | 344.4429 | 226.3603 | 15.6017 | 570.8031
2.8878 | 452.6629 | -1.4687 | 268.7952 | 344.239 | 226.3314 | 15.5959 | 570.5705
2.8885 | 452.5552 | -1.4692 | 268.6965 | 344.1224 | 226.2776 | 15.5883 | 570.4
2.8892 | 452.3705 | -1.47 | 268.8579 | 344.2529 | 226.1852 | 15.578 | 570.4382
2.89 | 452.3382 | -1.4707 | 268.5977 | 343.9874 | 226.1691 | 15.573 | 570.1565
2.8907 | 453.4016 | -1.4709 | 268.7224 | 344.2893 | 226.7008 | 15.606 | 570.9901
2.8914 | 452.7847 | -1.4717 | 269.0198 | 344.484 | 226.3924 | 15.5808 | 570.8763
2.8922 | 452.6005 | -1.4723 | 268.9281 | 344.3615 | 226.3002 | 15.5702 | 570.6618
2.8928 | 452.3406 | -1.4728 | 268.7422 | 344.1323 | 226.1703 | 15.5577 | 570.3026
2.8936 | 452.3843 | -1.4736 | 268.8521 | 344.2495 | 226.1922 | 15.555 | 570.4416
2.8943 | 452.0996 | -1.474 | 268.5889 | 343.9388 | 226.0498 | 15.5413 | 569.9886
2.895 | 452.1436 | -1.4747 | 269.1033 | 344.4606 | 226.0718 | 15.539 | 570.5324
2.8957 | 451.9089 | -1.4753 | 268.6226 | 343.9408 | 225.9545 | 15.5271 | 569.8952
2.8962 | 451.8552 | -1.4755 | 268.5831 | 343.8923 | 225.9276 | 15.5229 | 569.8199
2.8972 | 452.8137 | -1.4761 | 268.8806 | 344.3495 | 226.4068 | 15.5506 | 570.7564
2.8979 | 452.4519 | -1.4766 | 268.87 | 344.2786 | 226.2259 | 15.5343 | 570.5046
2.8986 | 452.2672 | -1.4774 | 268.3404 | 343.7183 | 226.1336 | 15.5241 | 569.8519
2.8994 | 452.1075 | -1.4782 | 268.6765 | 344.0278 | 226.0538 | 15.5144 | 570.0815
2.9 | 451.9748 | -1.4787 | 268.3301 | 343.6592 | 225.9874 | 15.5063 | 569.6466
2.9008 | 451.8672 | -1.4793 | 268.7188 | 344.03 | 225.9336 | 15.4988 | 569.9636
2.9015 | 451.7096 | -1.4797 | 268.4035 | 343.6884 | 225.8548 | 15.4896 | 569.5432
2.9023 | 452.0588 | -1.4802 | 268.6595 | 344.0026 | 226.0294 | 15.497 | 570.032
2.903 | 453.121 | -1.4806 | 268.9809 | 344.5011 | 226.5605 | 15.5298 | 571.0616
2.9038 | 452.6827 | -1.4812 | 268.9272 | 344.3743 | 226.3413 | 15.5105 | 570.7157
2.9045 | 452.3712 | -1.482 | 268.6885 | 344.0837 | 226.1856 | 15.4963 | 570.2693
2.9052 | 452.0595 | -1.4827 | 268.4864 | 343.8296 | 226.0297 | 15.4818 | 569.8594
2.9059 | 451.7731 | -1.4835 | 268.3688 | 343.6644 | 225.8866 | 15.4681 | 569.5509
2.9066 | 451.5639 | -1.484 | 267.6295 | 342.8901 | 225.7819 | 15.4571 | 568.6721
2.9073 | 451.5071 | -1.4846 | 268.3537 | 343.6048 | 225.7535 | 15.4513 | 569.3584
2.9081 | 451.4512 | -1.485 | 268.4278 | 343.6697 | 225.7256 | 15.4456 | 569.3953
2.9088 | 451.4203 | -1.4854 | 268.2771 | 343.5138 | 225.7101 | 15.4404 | 569.224
2.9095 | 452.6099 | -1.4858 | 268.6776 | 344.1125 | 226.3049 | 15.4778 | 570.4175
2.9103 | 452.2224 | -1.4863 | 268.5735 | 343.9439 | 226.1112 | 15.4603 | 570.0551
2.9109 | 451.9364 | -1.4871 | 268.2538 | 343.5765 | 225.9682 | 15.4471 | 569.5447
2.9117 | 452.0571 | -1.4877 | 268.3687 | 343.7116 | 226.0286 | 15.4471 | 569.7401
2.9124 | 451.8725 | -1.4884 | 268.4211 | 343.7331 | 225.9362 | 15.4369 | 569.6694
2.9131 | 451.7141 | -1.489 | 268.0672 | 343.3528 | 225.857 | 15.4277 | 569.2099
2.9139 | 451.6061 | -1.4896 | 268.0905 | 343.3582 | 225.8031 | 15.4198 | 569.1612
2.9146 | 451.498 | -1.4903 | 268.143 | 343.3927 | 225.749 | 15.4127 | 569.1417
2.9149 | 451.4955 | -1.4905 | 268.135 | 343.3842 | 225.7477 | 15.4107 | 569.132
2.916 | 452.2746 | -1.4913 | 268.455 | 343.8341 | 226.1373 | 15.4318 | 569.9714
2.9167 | 451.8875 | -1.4918 | 268.4039 | 343.7185 | 225.9438 | 15.4147 | 569.6622
2.9174 | 451.7283 | -1.4926 | 268.4715 | 343.7595 | 225.8641 | 15.4055 | 569.6237
2.9181 | 451.5961 | -1.493 | 268.1372 | 343.4033 | 225.7981 | 15.3972 | 569.2013
2.9189 | 451.4631 | -1.4935 | 267.757 | 343.0009 | 225.7316 | 15.3889 | 568.7324
2.9196 | 451.4318 | -1.4941 | 268.2424 | 343.481 | 225.7159 | 15.384 | 569.1969
2.9204 | 451.7304 | -1.4947 | 268.2157 | 343.5041 | 225.8652 | 15.3901 | 569.3693
2.9211 | 451.4695 | -1.4954 | 268.2477 | 343.4926 | 225.7347 | 15.3774 | 569.2274
2.9214 | 451.4669 | -1.4956 | 268.2446 | 343.4891 | 225.7335 | 15.3754 | 569.2225
2.9225 | 452.3222 | -1.4964 | 268.4893 | 343.8763 | 226.1611 | 15.399 | 570.0374
2.9232 | 451.7819 | -1.4972 | 268.4735 | 343.7704 | 225.8909 | 15.3768 | 569.6614
2.9239 | 451.5219 | -1.4977 | 268.4292 | 343.6828 | 225.7609 | 15.3641 | 569.4438
2.9247 | 451.438 | -1.4987 | 268.3057 | 343.5454 | 225.719 | 15.3575 | 569.2644
2.9254 | 451.1015 | -1.4992 | 267.8881 | 343.0716 | 225.5507 | 15.3419 | 568.6224
2.9261 | 450.9689 | -1.4998 | 267.6492 | 342.8106 | 225.4844 | 15.334 | 568.2951
2.9268 | 450.9375 | -1.5004 | 267.9496 | 343.1059 | 225.4688 | 15.3292 | 568.5746
2.9275 | 450.8799 | -1.5012 | 267.8114 | 342.9581 | 225.44 | 15.3234 | 568.398
2.9282 | 451.8663 | -1.5013 | 268.5397 | 343.8508 | 225.9332 | 15.3534 | 569.7839
2.9289 | 451.4785 | -1.5021 | 268.1827 | 343.4292 | 225.7393 | 15.3364 | 569.1684
2.9298 | 451.3965 | -1.5025 | 268.2239 | 343.4567 | 225.6983 | 15.3291 | 569.1549
2.9305 | 451.2127 | -1.5031 | 268.1338 | 343.336 | 225.6064 | 15.3191 | 568.9423
2.9312 | 451.0547 | -1.5036 | 268.0005 | 343.1763 | 225.5274 | 15.3103 | 568.7036
2.9319 | 450.948 | -1.504 | 268.3819 | 343.5399 | 225.474 | 15.303 | 569.0139
2.9327 | 450.8655 | -1.5046 | 267.5638 | 342.7081 | 225.4328 | 15.296 | 568.1408
2.9334 | 451.012 | -1.5051 | 268.0437 | 343.2124 | 225.506 | 15.2973 | 568.7184
2.934 | 451.0318 | -1.5057 | 267.8548 | 343.0268 | 225.5159 | 15.2946 | 568.5427
2.9348 | 452.1956 | -1.5059 | 268.4893 | 343.8552 | 226.0978 | 15.3302 | 569.953
2.9355 | 451.809 | -1.5065 | 268.2929 | 343.5944 | 225.9045 | 15.3136 | 569.4989
2.9362 | 451.624 | -1.5072 | 268.4172 | 343.6879 | 225.812 | 15.3032 | 569.4999
2.9369 | 451.4161 | -1.5076 | 268.0294 | 343.2654 | 225.708 | 15.2928 | 568.9735
2.9376 | 451.3847 | -1.5082 | 268.1551 | 343.3859 | 225.6924 | 15.288 | 569.0782
2.9385 | 451.5804 | -1.5089 | 268.0864 | 343.3498 | 225.7902 | 15.2902 | 569.14
2.9392 | 451.4229 | -1.5093 | 267.7993 | 343.0365 | 225.7115 | 15.2811 | 568.7479
2.9399 | 451.4161 | -1.5101 | 268.0199 | 343.256 | 225.7081 | 15.2772 | 568.964
2.9403 | 451.3616 | -1.5105 | 267.9512 | 343.1781 | 225.6808 | 15.2731 | 568.8589
2.9413 | 452.1678 | -1.5108 | 268.5507 | 343.912 | 226.0839 | 15.2953 | 569.9959
2.9421 | 451.8567 | -1.5114 | 268.3517 | 343.6612 | 225.9284 | 15.2806 | 569.5895
2.9428 | 451.7246 | -1.5118 | 268.3715 | 343.6589 | 225.8623 | 15.2724 | 569.5212
2.9435 | 451.719 | -1.5124 | 268.2156 | 343.5021 | 225.8595 | 15.2689 | 569.3616
2.9443 | 451.6611 | -1.5131 | 268.2925 | 343.5693 | 225.8305 | 15.2628 | 569.3999
2.9449 | 451.4269 | -1.5137 | 268.4286 | 343.6665 | 225.7135 | 15.2516 | 569.3799
2.9456 | 451.4464 | -1.5143 | 268.1997 | 343.4408 | 225.7232 | 15.2485 | 569.164
2.9463 | 451.4404 | -1.5148 | 268.3321 | 343.5722 | 225.7202 | 15.2446 | 569.2924
2.9467 | 451.4116 | -1.5152 | 268.0253 | 343.2606 | 225.7058 | 15.2418 | 568.9664
2.9478 | 452.6242 | -1.5154 | 268.6574 | 344.0948 | 226.3121 | 15.277 | 570.4069
2.9485 | 452.2111 | -1.5162 | 268.6406 | 344.0091 | 226.1055 | 15.2593 | 570.1147
2.9493 | 451.952 | -1.5165 | 268.438 | 343.7633 | 225.976 | 15.2468 | 569.7393
2.95 | 451.9711 | -1.5171 | 268.655 | 343.9836 | 225.9856 | 15.2434 | 569.9691
2.9507 | 451.8385 | -1.5177 | 268.4089 | 343.7154 | 225.9193 | 15.2356 | 569.6346
2.9514 | 451.7556 | -1.5184 | 268.5926 | 343.8852 | 225.8778 | 15.2291 | 569.763
2.9521 | 451.7242 | -1.519 | 268.3945 | 343.6819 | 225.8621 | 15.2243 | 569.544
2.9528 | 451.6412 | -1.5198 | 268.0134 | 343.2869 | 225.8206 | 15.2178 | 569.1075
2.9536 | 452.7279 | -1.5202 | 268.489 | 343.9437 | 226.364 | 15.2509 | 570.3076
2.9543 | 452.1625 | -1.5209 | 268.5243 | 343.8848 | 226.0813 | 15.2281 | 569.966
2.955 | 451.9043 | -1.5211 | 268.556 | 343.8734 | 225.9522 | 15.2157 | 569.8255
2.9557 | 451.8721 | -1.5219 | 268.5857 | 343.8978 | 225.9361 | 15.2109 | 569.8338
2.9565 | 451.9928 | -1.5224 | 268.5163 | 343.8484 | 225.9964 | 15.2109 | 569.8448
2.9573 | 451.8342 | -1.523 | 268.7019 | 344.0076 | 225.9171 | 15.2015 | 569.9247
2.958 | 451.7512 | -1.5238 | 268.5068 | 343.7987 | 225.8756 | 15.195 | 569.6743
2.9587 | 451.5167 | -1.5243 | 268.4378 | 343.6906 | 225.7584 | 15.1834 | 569.4489
2.959 | 451.5391 | -1.5247 | 268.4603 | 343.7168 | 225.7695 | 15.1827 | 569.4864
2.9601 | 452.2685 | -1.5251 | 268.7533 | 344.1313 | 226.1342 | 15.2018 | 570.2656
2.9608 | 451.9325 | -1.5257 | 268.5821 | 343.9041 | 225.9662 | 15.1868 | 569.8704
2.9615 | 451.8004 | -1.526 | 268.6955 | 343.9956 | 225.9002 | 15.1787 | 569.8958
2.9622 | 451.7945 | -1.5266 | 268.8908 | 344.1898 | 225.8972 | 15.1748 | 570.0871
2.9629 | 451.7377 | -1.5272 | 268.5725 | 343.8622 | 225.8689 | 15.1693 | 569.731
2.9636 | 451.6819 | -1.5276 | 268.7196 | 343.9999 | 225.8409 | 15.1637 | 569.8409
2.9644 | 451.7275 | -1.5279 | 268.486 | 343.774 | 225.8638 | 15.1616 | 569.6377
2.9651 | 451.8485 | -1.5285 | 268.6076 | 343.9156 | 225.9242 | 15.162 | 569.8399
2.9655 | 452.0732 | -1.5289 | 268.671 | 344.0165 | 226.0366 | 15.1674 | 570.0531
2.9666 | 452.9803 | -1.5293 | 269.2729 | 344.7696 | 226.4901 | 15.1925 | 571.2598
2.9673 | 452.6434 | -1.53 | 269.0344 | 344.475 | 226.3217 | 15.1775 | 570.7967
2.968 | 452.3574 | -1.5308 | 268.6998 | 344.0927 | 226.1787 | 15.1642 | 570.2714
2.9688 | 452.1742 | -1.5312 | 269.1383 | 344.5007 | 226.0871 | 15.154 | 570.5878
2.9694 | 452.0679 | -1.5316 | 269.2662 | 344.6109 | 226.034 | 15.1471 | 570.6448
2.9701 | 452.062 | -1.5321 | 269.1177 | 344.4614 | 226.031 | 15.1433 | 570.4924
2.9709 | 452.1321 | -1.5327 | 268.8052 | 344.1606 | 226.0661 | 15.142 | 570.2266
2.9716 | 452.1524 | -1.5331 | 269.0666 | 344.4253 | 226.0762 | 15.139 | 570.5015
2.9723 | 453.3911 | -1.5335 | 269.0946 | 344.6597 | 226.6955 | 15.177 | 571.3553
2.973 | 452.8503 | -1.5344 | 268.6848 | 344.1599 | 226.4252 | 15.1552 | 570.585
2.9737 | 452.4628 | -1.5352 | 268.7657 | 344.1762 | 226.2314 | 15.1385 | 570.4076
2.9746 | 452.5331 | -1.5355 | 268.9682 | 344.3904 | 226.2666 | 15.1365 | 570.6569
2.9753 | 452.248 | -1.5361 | 268.9185 | 344.2932 | 226.124 | 15.1233 | 570.4172
2.9761 | 452.0894 | -1.5367 | 268.8039 | 344.1521 | 226.0447 | 15.114 | 570.1968
2.9767 | 452.0846 | -1.5371 | 268.677 | 344.0244 | 226.0423 | 15.1105 | 570.0667
2.9774 | 452.1294 | -1.5376 | 268.5582 | 343.9131 | 226.0647 | 15.1084 | 569.9778
2.9782 | 452.0473 | -1.5382 | 268.5938 | 343.935 | 226.0236 | 15.102 | 569.9587
2.9789 | 453.1851 | -1.5384 | 269.1138 | 344.6447 | 226.5926 | 15.1366 | 571.2372
2.9797 | 452.7973 | -1.5392 | 269.046 | 344.5122 | 226.3986 | 15.1196 | 570.9109
2.9804 | 452.5366 | -1.5399 | 269.1395 | 344.5623 | 226.2683 | 15.1072 | 570.8306
2.9811 | 452.3285 | -1.5403 | 269.1989 | 344.5869 | 226.1642 | 15.0966 | 570.7512
2.9817 | 452.2222 | -1.5407 | 268.8512 | 344.2216 | 226.1111 | 15.0898 | 570.3327
2.9825 | 452.1401 | -1.5412 | 268.9871 | 344.3437 | 226.07 | 15.0834 | 570.4138
2.9832 | 452.2103 | -1.5418 | 268.9385 | 344.3068 | 226.1051 | 15.0821 | 570.412
2.984 | 452.407 | -1.5424 | 268.7187 | 344.1199 | 226.2035 | 15.0848 | 570.3234
2.9843 | 452.4298 | -1.5426 | 268.6867 | 344.0917 | 226.2149 | 15.0837 | 570.3066
2.9854 | 453.2333 | -1.5433 | 269.0768 | 344.6157 | 226.6167 | 15.1052 | 571.2323
2.9861 | 452.8983 | -1.5437 | 269.2179 | 344.701 | 226.4492 | 15.0904 | 571.1501
2.9868 | 452.7147 | -1.5443 | 269.0412 | 344.4936 | 226.3573 | 15.0806 | 570.851
2.9875 | 452.5556 | -1.545 | 269.2307 | 344.6566 | 226.2778 | 15.0717 | 570.9344
2.9882 | 452.3974 | -1.5456 | 268.695 | 344.0946 | 226.1987 | 15.0628 | 570.2933
2.989 | 452.3669 | -1.546 | 269.0079 | 344.4024 | 226.1835 | 15.0581 | 570.5858
2.9897 | 452.3102 | -1.5466 | 269.399 | 344.784 | 226.1551 | 15.0526 | 570.9391
2.9904 | 452.278 | -1.5473 | 268.7977 | 344.1774 | 226.139 | 15.048 | 570.3164
2.9908 | 452.2247 | -1.5475 | 268.8081 | 344.1788 | 226.1123 | 15.0444 | 570.2912
2.9919 | 453.1547 | -1.5483 | 269.1029 | 344.6286 | 226.5773 | 15.0697 | 571.206
2.9926 | 452.9195 | -1.549 | 268.9018 | 344.3883 | 226.4597 | 15.0583 | 570.8481
2.9933 | 452.5329 | -1.5496 | 268.806 | 344.2281 | 226.2664 | 15.0417 | 570.4946
2.994 | 452.2732 | -1.5502 | 268.9876 | 344.3665 | 226.1366 | 15.0295 | 570.5031
2.9948 | 452.1657 | -1.5507 | 269.0415 | 344.4025 | 226.0829 | 15.0223 | 570.4853
2.9955 | 452.0833 | -1.5513 | 268.8531 | 344.2004 | 226.0417 | 15.0156 | 570.242
2.9962 | 452.0016 | -1.5519 | 268.6789 | 344.0125 | 226.0008 | 15.0096 | 570.0133
2.9969 | 451.9449 | -1.5525 | 268.7437 | 344.0678 | 225.9724 | 15.0042 | 570.0403
2.9976 | 453.0815 | -1.5528 | 269.136 | 344.6495 | 226.5407 | 15.0385 | 571.1903
2.9984 | 452.7699 | -1.5536 | 268.6826 | 344.1442 | 226.3849 | 15.0242 | 570.5292
2.9991 | 452.3579 | -1.5542 | 268.8757 | 344.2687 | 226.179 | 15.0068 | 570.4476
2.9998 | 452.1747 | -1.5547 | 268.7256 | 344.0881 | 226.0874 | 14.9975 | 570.1754
3.0006 | 452.1439 | -1.5551 | 268.8093 | 344.1667 | 226.072 | 14.9926 | 570.2386
3.0012 | 452.1383 | -1.5557 | 268.8504 | 344.2067 | 226.0691 | 14.9891 | 570.2759
3.002 | 452.3341 | -1.5564 | 268.8789 | 344.2679 | 226.167 | 14.9917 | 570.435
3.0027 | 452.0989 | -1.5572 | 268.7464 | 344.0963 | 226.0495 | 14.9803 | 570.1457
3.0035 | 451.9142 | -1.558 | 268.3807 | 343.6997 | 225.9571 | 14.9703 | 569.6568
3.0042 | 452.9492 | -1.5583 | 268.8627 | 344.3542 | 226.4746 | 15.0012 | 570.8288
3.0049 | 452.4866 | -1.5589 | 268.863 | 344.2774 | 226.2433 | 14.9822 | 570.5207
3.0056 | 452.1267 | -1.5593 | 268.6986 | 344.053 | 226.0633 | 14.967 | 570.1164
3.0063 | 452.07 | -1.5599 | 268.7589 | 344.1039 | 226.035 | 14.9616 | 570.1389
3.0071 | 451.9876 | -1.5604 | 269.0492 | 344.3805 | 225.9938 | 14.9549 | 570.3743
3.0077 | 451.9058 | -1.561 | 268.5918 | 343.9094 | 225.9529 | 14.949 | 569.8623
3.0084 | 451.8229 | -1.5618 | 268.4078 | 343.7117 | 225.9115 | 14.9427 | 569.6231
3.0091 | 451.6132 | -1.5625 | 268.4947 | 343.7636 | 225.8066 | 14.9321 | 569.5702
3.0096 | 451.6103 | -1.5627 | 268.3857 | 343.6541 | 225.8052 | 14.9299 | 569.4592
3.0107 | 452.7437 | -1.5633 | 269.0463 | 344.5036 | 226.3719 | 14.9619 | 570.8754
3.0114 | 452.2043 | -1.564 | 268.793 | 344.1603 | 226.1021 | 14.9404 | 570.2625
3.0122 | 452.0711 | -1.5646 | 268.6498 | 343.995 | 226.0356 | 14.9321 | 570.0305
3.0129 | 451.8888 | -1.565 | 268.4937 | 343.8085 | 225.9444 | 14.9229 | 569.7529
3.0136 | 451.7805 | -1.5658 | 268.6257 | 343.9225 | 225.8903 | 14.9157 | 569.8127
3.0143 | 451.723 | -1.5665 | 268.391 | 343.6782 | 225.8615 | 14.9103 | 569.5397
3.015 | 451.4879 | -1.5673 | 268.2959 | 343.5439 | 225.744 | 14.8989 | 569.2878
3.0157 | 451.3044 | -1.5678 | 268.4754 | 343.6928 | 225.6522 | 14.8893 | 569.345
3.0164 | 452.5421 | -1.5682 | 268.7576 | 344.1812 | 226.271 | 14.9268 | 570.4523
3.0172 | 451.8251 | -1.569 | 268.5148 | 343.819 | 225.9126 | 14.8995 | 569.7315
3.0179 | 451.4895 | -1.5696 | 268.4037 | 343.6519 | 225.7447 | 14.8849 | 569.3967
3.0186 | 451.229 | -1.5703 | 268.3801 | 343.5849 | 225.6145 | 14.8727 | 569.1994
3.0194 | 451.0959 | -1.5709 | 268.1533 | 343.336 | 225.548 | 14.8644 | 568.8839
3.0201 | 451.243 | -1.5713 | 268.2553 | 343.4625 | 225.6215 | 14.8658 | 569.084
3.0208 | 451.1102 | -1.5718 | 267.9562 | 343.1412 | 225.5551 | 14.8579 | 568.6963
3.0215 | 451.0789 | -1.5724 | 267.8853 | 343.0652 | 225.5395 | 14.8533 | 568.6046
3.0223 | 451.098 | -1.573 | 268.1025 | 343.2855 | 225.549 | 14.8501 | 568.8345
3.0229 | 452.2353 | -1.5732 | 268.6277 | 344.0002 | 226.1176 | 14.8845 | 570.1179
3.0237 | 451.6959 | -1.5739 | 268.317 | 343.5997 | 225.848 | 14.8632 | 569.4476
3.0244 | 451.4609 | -1.5747 | 268.3335 | 343.5769 | 225.7304 | 14.8519 | 569.3074
3.0251 | 451.329 | -1.5751 | 268.4193 | 343.6408 | 225.6645 | 14.844 | 569.3053
3.0258 | 451.1962 | -1.5756 | 268.2717 | 343.4711 | 225.5981 | 14.8361 | 569.0692
3.0265 | 451.088 | -1.5764 | 268.2022 | 343.3835 | 225.544 | 14.829 | 568.9275
3.0272 | 451.0829 | -1.5768 | 268.1755 | 343.3559 | 225.5414 | 14.8254 | 568.8974
3.028 | 450.9743 | -1.5775 | 267.6711 | 342.8335 | 225.4872 | 14.8179 | 568.3206
3.0283 | 450.8445 | -1.5779 | 268.0003 | 343.141 | 225.4222 | 14.8122 | 568.5633
3.0295 | 451.9522 | -1.5785 | 268.5125 | 343.8379 | 225.9761 | 14.8432 | 569.814
3.0302 | 451.4129 | -1.5792 | 268.1616 | 343.397 | 225.7064 | 14.8219 | 569.1035
3.031 | 451.1784 | -1.5798 | 267.7961 | 342.9925 | 225.5892 | 14.8103 | 568.5817
3.0316 | 451.0215 | -1.5802 | 267.9204 | 343.0906 | 225.5107 | 14.802 | 568.6014
3.0323 | 451.117 | -1.5808 | 268.0832 | 343.2694 | 225.5585 | 14.8016 | 568.8279
3.033 | 451.0865 | -1.5811 | 267.9993 | 343.1803 | 225.5433 | 14.7971 | 568.7236
3.0337 | 451.0805 | -1.5817 | 268.2843 | 343.4644 | 225.5403 | 14.7935 | 569.0046
3.0345 | 451.0746 | -1.5823 | 268.3393 | 343.5184 | 225.5373 | 14.7898 | 569.0557
3.0349 | 451.0962 | -1.5827 | 268.3014 | 343.4841 | 225.5481 | 14.7884 | 569.0322
3.0359 | 451.8994 | -1.5834 | 269.1639 | 344.4805 | 225.9497 | 14.81 | 570.4302
3.0366 | 451.437 | -1.584 | 268.7351 | 343.9746 | 225.7185 | 14.7913 | 569.6931
3.0373 | 451.2274 | -1.5848 | 268.3981 | 343.6027 | 225.6137 | 14.7809 | 569.2164
3.0381 | 451.2211 | -1.5853 | 268.468 | 343.6716 | 225.6106 | 14.7768 | 569.2821
3.0388 | 451.1138 | -1.5859 | 268.0782 | 343.2638 | 225.5569 | 14.7698 | 568.8207
3.0395 | 451.0309 | -1.5867 | 268.101 | 343.2729 | 225.5155 | 14.7636 | 568.7883
3.0403 | 450.9241 | -1.587 | 268.2452 | 343.3992 | 225.462 | 14.7563 | 568.8613
3.041 | 450.9446 | -1.5874 | 268.1368 | 343.2942 | 225.4723 | 14.7538 | 568.7665
3.0417 | 452.0812 | -1.5876 | 268.2273 | 343.5742 | 226.0406 | 14.7877 | 569.6148
3.0424 | 451.542 | -1.5884 | 268.5844 | 343.8414 | 225.771 | 14.7665 | 569.6124
3.0431 | 451.3079 | -1.5889 | 268.0684 | 343.2864 | 225.654 | 14.7554 | 568.9403
3.0438 | 451.2512 | -1.5895 | 268.0016 | 343.2101 | 225.6256 | 14.75 | 568.8357
3.0446 | 451.1185 | -1.5901 | 267.9921 | 343.1786 | 225.5593 | 14.7422 | 568.7378
3.0453 | 451.1641 | -1.5905 | 268.2834 | 343.4775 | 225.5821 | 14.7403 | 569.0595
3.046 | 451.2089 | -1.591 | 268.0483 | 343.2497 | 225.6044 | 14.7383 | 568.8542
3.0469 | 451.4554 | -1.5916 | 268.1423 | 343.3849 | 225.7277 | 14.7419 | 569.1126
3.0472 | 451.4523 | -1.592 | 268.1671 | 343.4092 | 225.7262 | 14.7404 | 569.1353
3.0483 | 452.2558 | -1.5925 | 268.6347 | 344.0107 | 226.1279 | 14.7615 | 570.1386
3.049 | 451.6913 | -1.5933 | 268.2652 | 343.5471 | 225.8457 | 14.7396 | 569.3927
3.0498 | 451.5845 | -1.5937 | 268.7838 | 344.0478 | 225.7922 | 14.7323 | 569.8401
3.0505 | 451.5278 | -1.5943 | 268.2649 | 343.5195 | 225.7639 | 14.7269 | 569.2834
3.0511 | 451.3947 | -1.595 | 268.4551 | 343.6875 | 225.6973 | 14.7195 | 569.3849
3.0519 | 451.363 | -1.5956 | 268.3944 | 343.6216 | 225.6815 | 14.7146 | 569.3031
3.0526 | 451.2303 | -1.5962 | 268.3699 | 343.575 | 225.6152 | 14.7068 | 569.1901
3.0533 | 451.1994 | -1.5967 | 268.3931 | 343.593 | 225.5997 | 14.7027 | 569.1927
3.0536 | 451.1461 | -1.5969 | 268.3591 | 343.5502 | 225.5731 | 14.6993 | 569.1232
3.0547 | 452.1007 | -1.5977 | 268.7651 | 344.1153 | 226.0504 | 14.7253 | 570.1656
3.0554 | 451.7154 | -1.5981 | 268.5047 | 343.7906 | 225.8577 | 14.7093 | 569.6483
3.0562 | 451.835 | -1.5988 | 268.5104 | 343.8162 | 225.9175 | 14.7094 | 569.7337
3.0569 | 451.6778 | -1.5992 | 268.7242 | 344.0038 | 225.8389 | 14.7008 | 569.8427
3.0576 | 451.5452 | -1.5998 | 268.5886 | 343.8461 | 225.7726 | 14.6931 | 569.6187
3.0584 | 451.3871 | -1.6003 | 268.3173 | 343.5485 | 225.6936 | 14.6844 | 569.242
3.0591 | 451.4065 | -1.6009 | 268.4609 | 343.6954 | 225.7033 | 14.6816 | 569.3986
3.0598 | 451.4774 | -1.6013 | 268.5657 | 343.8119 | 225.7387 | 14.6805 | 569.5506
3.0605 | 452.6634 | -1.6017 | 268.7362 | 344.1801 | 226.3317 | 14.7159 | 570.5118
3.0612 | 452.1506 | -1.6022 | 268.483 | 343.8414 | 226.0753 | 14.6957 | 569.9167
3.0619 | 451.9419 | -1.6028 | 268.5611 | 343.8848 | 225.971 | 14.6854 | 569.8557
3.0627 | 451.732 | -1.6036 | 268.2343 | 343.523 | 225.866 | 14.6748 | 569.389
3.0634 | 451.5752 | -1.604 | 268.3093 | 343.5718 | 225.7876 | 14.6666 | 569.3594
3.0641 | 451.5431 | -1.6047 | 268.4979 | 343.755 | 225.7715 | 14.6621 | 569.5266
3.0649 | 451.7893 | -1.6055 | 268.5835 | 343.8818 | 225.8947 | 14.6664 | 569.7764
3.0656 | 451.5055 | -1.6059 | 268.5972 | 343.8481 | 225.7527 | 14.6537 | 569.6009
3.0664 | 451.4215 | -1.6068 | 268.3296 | 343.5665 | 225.7107 | 14.6472 | 569.2773
3.067 | 452.4058 | -1.607 | 268.8007 | 344.2017 | 226.2029 | 14.6762 | 570.4046
3.0677 | 451.9175 | -1.6078 | 268.369 | 343.6886 | 225.9588 | 14.6569 | 569.6473
3.0685 | 451.5801 | -1.6087 | 268.1887 | 343.4521 | 225.7901 | 14.6421 | 569.2421
3.0692 | 451.2451 | -1.6093 | 268.2202 | 343.4278 | 225.6226 | 14.6281 | 569.0503
3.0699 | 451.1125 | -1.6098 | 267.8073 | 342.9927 | 225.5562 | 14.6204 | 568.549
3.0706 | 450.9545 | -1.6104 | 267.9826 | 343.1416 | 225.4772 | 14.6119 | 568.6189
3.0713 | 450.8725 | -1.611 | 268.1556 | 343.3011 | 225.4363 | 14.6058 | 568.7373
3.0721 | 450.8164 | -1.6114 | 268.0009 | 343.137 | 225.4082 | 14.6002 | 568.5452
3.0724 | 450.8142 | -1.6116 | 268.0802 | 343.2159 | 225.4071 | 14.5988 | 568.623
3.0735 | 451.7187 | -1.6121 | 268.2843 | 343.5707 | 225.8593 | 14.6231 | 569.4301
3.0742 | 451.6102 | -1.6129 | 267.9973 | 343.2657 | 225.8051 | 14.6158 | 569.0708
3.075 | 451.2998 | -1.6135 | 268.2614 | 343.478 | 225.6499 | 14.602 | 569.1279
3.0757 | 451.1414 | -1.6142 | 268.0074 | 343.1976 | 225.5707 | 14.5938 | 568.7683
3.0764 | 451.0847 | -1.6148 | 268.2666 | 343.4474 | 225.5424 | 14.5886 | 568.9897
3.0771 | 450.9268 | -1.6154 | 268.2203 | 343.3748 | 225.4634 | 14.58 | 568.8382
3.0779 | 450.9973 | -1.6157 | 268.3278 | 343.4941 | 225.4987 | 14.5786 | 568.9927
3.0785 | 450.9149 | -1.6165 | 268.0828 | 343.2352 | 225.4574 | 14.5729 | 568.6927
3.0789 | 450.9377 | -1.6167 | 268.3448 | 343.501 | 225.4688 | 14.5719 | 568.9699
3.08 | 451.8662 | -1.6174 | 268.4206 | 343.7316 | 225.9331 | 14.5967 | 569.6647
3.0807 | 451.3539 | -1.618 | 268.1756 | 343.4012 | 225.6769 | 14.577 | 569.0782
3.0814 | 451.1191 | -1.6188 | 268.646 | 343.8325 | 225.5595 | 14.566 | 569.3921
3.0821 | 450.9873 | -1.6192 | 268.6738 | 343.8383 | 225.4936 | 14.5583 | 569.332
3.083 | 451.234 | -1.6197 | 268.981 | 344.1867 | 225.617 | 14.5623 | 569.8037
3.0837 | 451.0997 | -1.6207 | 268.4461 | 343.6293 | 225.5498 | 14.5545 | 569.1792
3.0843 | 450.8158 | -1.6212 | 268.1532 | 343.2892 | 225.4079 | 14.5426 | 568.6971
3.0851 | 450.6563 | -1.622 | 268.3901 | 343.4995 | 225.3282 | 14.5334 | 568.8276
3.0858 | 451.7168 | -1.622 | 268.5782 | 343.8643 | 225.8584 | 14.5644 | 569.7227
3.0865 | 451.3055 | -1.6226 | 268.6144 | 343.832 | 225.6528 | 14.5477 | 569.4847
3.0873 | 451.0961 | -1.6233 | 268.6093 | 343.792 | 225.5481 | 14.5376 | 569.34
3.088 | 450.9128 | -1.6239 | 268.2921 | 343.4442 | 225.4564 | 14.5282 | 568.9006
3.0887 | 450.7287 | -1.6247 | 268.1121 | 343.2336 | 225.3644 | 14.5189 | 568.5979
3.0894 | 450.5978 | -1.6249 | 268.4137 | 343.5133 | 225.2989 | 14.5113 | 568.8122
3.0901 | 450.7692 | -1.6254 | 268.4538 | 343.582 | 225.3846 | 14.5135 | 568.9666
3.0908 | 450.7632 | -1.626 | 268.326 | 343.4532 | 225.3816 | 14.51 | 568.8348
3.0916 | 450.7561 | -1.6268 | 268.2398 | 343.3659 | 225.3781 | 14.506 | 568.7439
3.0923 | 452.1964 | -1.6268 | 268.9602 | 344.3263 | 226.0982 | 14.5493 | 570.4245
3.0931 | 451.6839 | -1.6273 | 268.4515 | 343.7321 | 225.8419 | 14.5293 | 569.5741
3.0938 | 451.3993 | -1.6279 | 268.7394 | 343.9727 | 225.6997 | 14.5168 | 569.6723
3.0945 | 451.3934 | -1.6285 | 268.638 | 343.8702 | 225.6967 | 14.5132 | 569.5669
3.0952 | 451.3114 | -1.629 | 268.783 | 344.0016 | 225.6557 | 14.5072 | 569.6573
3.0959 | 451.2042 | -1.6296 | 268.6539 | 343.8546 | 225.6021 | 14.5004 | 569.4567
3.0966 | 451.1476 | -1.6302 | 268.7825 | 343.9738 | 225.5738 | 14.4952 | 569.5476
3.0973 | 451.0909 | -1.6307 | 268.4717 | 343.6536 | 225.5455 | 14.49 | 569.199
3.0977 | 451.139 | -1.6309 | 268.2563 | 343.4461 | 225.5695 | 14.4899 | 569.0156
3.0988 | 452.1444 | -1.6315 | 268.9234 | 344.2808 | 226.0722 | 14.5173 | 570.353
3.0995 | 451.8084 | -1.6323 | 268.599 | 343.9004 | 225.9042 | 14.5032 | 569.8046
3.1002 | 451.6513 | -1.6326 | 268.7258 | 344.001 | 225.8256 | 14.4947 | 569.8267
3.101 | 451.8484 | -1.633 | 269.0323 | 344.3404 | 225.9242 | 14.4974 | 570.2646
3.1017 | 451.6905 | -1.6336 | 268.8871 | 344.1689 | 225.8453 | 14.489 | 570.0141
3.1024 | 451.7614 | -1.634 | 268.8248 | 344.1184 | 225.8807 | 14.4879 | 569.9991
3.1031 | 451.7799 | -1.6347 | 268.8312 | 344.1279 | 225.89 | 14.4852 | 570.0178
3.1039 | 451.7486 | -1.6353 | 268.6611 | 343.9525 | 225.8743 | 14.4808 | 569.8268
3.1046 | 452.8332 | -1.6355 | 269.2645 | 344.7367 | 226.4166 | 14.5124 | 571.1533
3.1054 | 452.3458 | -1.6361 | 269.217 | 344.608 | 226.1729 | 14.4931 | 570.7809
3.1061 | 452.1626 | -1.6366 | 268.7985 | 344.1589 | 226.0813 | 14.4838 | 570.2402
3.1067 | 452.005 | -1.6372 | 269.0587 | 344.3929 | 226.0025 | 14.4758 | 570.3954
3.1074 | 451.9746 | -1.6376 | 268.9818 | 344.3109 | 225.9873 | 14.4714 | 570.2982
3.1081 | 451.9939 | -1.6382 | 268.9794 | 344.3118 | 225.997 | 14.4687 | 570.3087
3.1089 | 451.9888 | -1.6385 | 268.8232 | 344.1547 | 225.9944 | 14.4652 | 570.1491
3.1096 | 452.0065 | -1.6395 | 269.3681 | 344.7025 | 226.0032 | 14.4625 | 570.7058
3.1104 | 452.1014 | -1.6401 | 268.8265 | 344.1767 | 226.0507 | 14.4619 | 570.2274
3.1111 | 453.0847 | -1.6402 | 269.2108 | 344.7249 | 226.5423 | 14.4902 | 571.2673
3.1118 | 452.6727 | -1.641 | 269.2613 | 344.7068 | 226.3364 | 14.4736 | 571.0431
3.1125 | 452.287 | -1.6416 | 268.9198 | 344.301 | 226.1435 | 14.4579 | 570.4445
3.1132 | 452.1291 | -1.6421 | 268.8095 | 344.1643 | 226.0645 | 14.4495 | 570.2289
3.1139 | 452.0218 | -1.6427 | 269.1809 | 344.5179 | 226.0109 | 14.4427 | 570.5288
3.1147 | 451.8386 | -1.6433 | 269.0938 | 344.4002 | 225.9193 | 14.4335 | 570.3195
3.1154 | 451.7812 | -1.644 | 268.5899 | 343.8868 | 225.8906 | 14.4283 | 569.7774
3.1161 | 451.7001 | -1.6444 | 268.692 | 343.9754 | 225.8501 | 14.4224 | 569.8254
3.1164 | 451.7727 | -1.6448 | 268.7544 | 344.0498 | 225.8863 | 14.4231 | 569.9362
3.1176 | 452.7014 | -1.6454 | 269.2413 | 344.6915 | 226.3507 | 14.4476 | 571.0422
3.1182 | 452.3152 | -1.6461 | 269.0103 | 344.3962 | 226.1576 | 14.4322 | 570.5538
3.1191 | 452.3591 | -1.6467 | 269.1518 | 344.545 | 226.1796 | 14.4297 | 570.7245
3.1198 | 452.1245 | -1.6475 | 268.9992 | 344.3532 | 226.0622 | 14.4188 | 570.4155
3.1205 | 451.9168 | -1.6478 | 269.053 | 344.3725 | 225.9584 | 14.4089 | 570.3309
3.1212 | 452.013 | -1.6482 | 269.2027 | 344.5382 | 226.0065 | 14.4087 | 570.5447
3.122 | 452.007 | -1.6488 | 269.1655 | 344.5 | 226.0035 | 14.4052 | 570.5035
3.1227 | 451.8222 | -1.6497 | 268.8509 | 344.1546 | 225.9111 | 14.3959 | 570.0657
3.123 | 451.8694 | -1.6501 | 268.6782 | 343.9898 | 225.9347 | 14.3958 | 569.9245
3.1241 | 452.6726 | -1.6505 | 269.437 | 344.8824 | 226.3363 | 14.4166 | 571.2187
3.1248 | 452.2869 | -1.6511 | 269.4841 | 344.8653 | 226.1435 | 14.4009 | 571.0087
3.1255 | 452.1291 | -1.6516 | 269.061 | 344.4158 | 226.0645 | 14.3926 | 570.4804
3.1262 | 452.0472 | -1.6522 | 269.0111 | 344.3523 | 226.0236 | 14.3867 | 570.3759
3.127 | 452.0156 | -1.6528 | 269.0337 | 344.3696 | 226.0078 | 14.382 | 570.3774
3.1277 | 451.9078 | -1.6535 | 268.8221 | 344.1401 | 225.9539 | 14.3756 | 570.094
3.1285 | 452.0796 | -1.6539 | 268.9058 | 344.2524 | 226.0398 | 14.3775 | 570.2922
3.1292 | 451.9977 | -1.6545 | 268.9885 | 344.3214 | 225.9988 | 14.3716 | 570.3203
3.1299 | 453.0818 | -1.6547 | 269.7558 | 345.2694 | 226.5409 | 14.403 | 571.8103
3.1306 | 452.67 | -1.6554 | 269.2193 | 344.6643 | 226.335 | 14.3865 | 570.9993
3.1313 | 452.3856 | -1.656 | 268.825 | 344.2226 | 226.1928 | 14.3741 | 570.4154
3.132 | 452.1771 | -1.6566 | 269.0613 | 344.4242 | 226.0886 | 14.3642 | 570.5127
3.1328 | 451.994 | -1.6572 | 269.0728 | 344.4051 | 225.997 | 14.3551 | 570.4021
3.1335 | 452.0142 | -1.6575 | 269.3378 | 344.6735 | 226.0071 | 14.3524 | 570.6806
3.1342 | 452.1356 | -1.6579 | 269.2466 | 344.6025 | 226.0678 | 14.353 | 570.6703
3.1349 | 452.1288 | -1.6587 | 269.2134 | 344.5682 | 226.0644 | 14.3495 | 570.6326
3.1353 | 452.1769 | -1.6589 | 269.1937 | 344.5565 | 226.0884 | 14.3494 | 570.645
3.1363 | 453.1047 | -1.6596 | 269.5762 | 345.0937 | 226.5524 | 14.3741 | 571.646
3.1371 | 452.8951 | -1.6604 | 269.5192 | 345.0018 | 226.4476 | 14.3638 | 571.4493
3.1378 | 452.4074 | -1.6611 | 269.3245 | 344.7257 | 226.2037 | 14.345 | 570.9294
3.1386 | 452.3509 | -1.6617 | 269.2619 | 344.6537 | 226.1754 | 14.3399 | 570.8292
3.1393 | 452.193 | -1.6623 | 269.4766 | 344.8421 | 226.0965 | 14.3316 | 570.9386
3.14 | 452.0605 | -1.6629 | 269.062 | 344.4055 | 226.0303 | 14.3242 | 570.4357
3.1407 | 452.0048 | -1.6632 | 269.5085 | 344.8426 | 226.0024 | 14.3191 | 570.845
3.1415 | 452.05 | -1.6636 | 268.8712 | 344.2129 | 226.025 | 14.317 | 570.2379
3.1418 | 452.0477 | -1.6638 | 269.191 | 344.5323 | 226.0239 | 14.3156 | 570.5561
3.1428 | 453.0017 | -1.6644 | 269.5665 | 345.0667 | 226.5008 | 14.3411 | 571.5676
3.1436 | 452.6667 | -1.6649 | 269.5071 | 344.9516 | 226.3334 | 14.3271 | 571.2849
3.1443 | 452.5587 | -1.6657 | 269.399 | 344.8254 | 226.2793 | 14.3205 | 571.1048
3.145 | 452.3764 | -1.6661 | 269.4647 | 344.8608 | 226.1882 | 14.3114 | 571.049
3.1458 | 452.3187 | -1.6668 | 269.4625 | 344.8489 | 226.1593 | 14.306 | 571.0083
3.1465 | 452.4654 | -1.6672 | 269.5935 | 345.0044 | 226.2327 | 14.3074 | 571.2371
3.1472 | 452.2823 | -1.6678 | 269.2417 | 344.622 | 226.1411 | 14.2983 | 570.7632
3.1479 | 452.3269 | -1.6684 | 269.3379 | 344.7258 | 226.1635 | 14.2965 | 570.8892
3.1487 | 453.4601 | -1.6687 | 269.8033 | 345.3799 | 226.73 | 14.3289 | 572.11
3.1494 | 452.8969 | -1.6695 | 269.5969 | 345.0798 | 226.4485 | 14.3081 | 571.5282
3.1501 | 452.46 | -1.6703 | 269.283 | 344.693 | 226.23 | 14.291 | 570.923
3.1508 | 452.2516 | -1.6708 | 269.2271 | 344.6024 | 226.1258 | 14.2811 | 570.7282
3.1516 | 452.0429 | -1.6714 | 268.8984 | 344.2388 | 226.0214 | 14.2709 | 570.2603
3.1522 | 452.0119 | -1.672 | 269.3928 | 344.7282 | 226.006 | 14.267 | 570.7341
3.153 | 451.9297 | -1.6725 | 269.0303 | 344.352 | 225.9649 | 14.2609 | 570.3168
3.1536 | 451.925 | -1.6729 | 269.0207 | 344.3415 | 225.9625 | 14.2578 | 570.304
3.1544 | 451.9957 | -1.6733 | 269.2449 | 344.5776 | 225.9979 | 14.2568 | 570.5754
3.1553 | 453.5084 | -1.6735 | 269.7072 | 345.2919 | 226.7542 | 14.3006 | 572.0461
3.1559 | 452.9209 | -1.6741 | 269.7149 | 345.2018 | 226.4605 | 14.279 | 571.6622
3.1567 | 452.7134 | -1.6744 | 269.5033 | 344.9555 | 226.3567 | 14.2692 | 571.3122
3.1574 | 452.6324 | -1.6748 | 269.6506 | 345.0893 | 226.3162 | 14.2634 | 571.4055
3.1582 | 452.6007 | -1.6754 | 269.5712 | 345.0047 | 226.3004 | 14.2589 | 571.305
3.1588 | 452.5951 | -1.676 | 269.1254 | 344.558 | 226.2976 | 14.2558 | 570.8555
3.1595 | 452.5132 | -1.6765 | 269.4817 | 344.9006 | 226.2566 | 14.2499 | 571.1572
3.1603 | 452.6081 | -1.6771 | 269.4262 | 344.8609 | 226.3041 | 14.2494 | 571.1649
3.1606 | 452.4794 | -1.6773 | 269.1883 | 344.6015 | 226.2397 | 14.244 | 570.8412
3.1617 | 453.5342 | -1.6779 | 269.6822 | 345.2712 | 226.7671 | 14.2726 | 572.0383
3.1624 | 453.0729 | -1.6784 | 269.4171 | 344.9292 | 226.5364 | 14.2547 | 571.4657
3.1631 | 452.9404 | -1.679 | 269.6198 | 345.1099 | 226.4702 | 14.2473 | 571.5801
3.1638 | 452.8577 | -1.6798 | 269.883 | 345.3593 | 226.4289 | 14.2415 | 571.7881
3.1646 | 453.0546 | -1.6801 | 269.6947 | 345.2038 | 226.5273 | 14.2442 | 571.7311
3.1654 | 452.9201 | -1.6811 | 269.5045 | 344.9912 | 226.4601 | 14.2364 | 571.4512
3.166 | 452.7627 | -1.6817 | 269.7592 | 345.2197 | 226.3814 | 14.2285 | 571.601
3.1667 | 452.6311 | -1.682 | 269.5484 | 344.987 | 226.3156 | 14.2212 | 571.3025
3.1675 | 453.7651 | -1.6822 | 269.7545 | 345.382 | 226.8825 | 14.2537 | 572.2646
3.1682 | 453.4805 | -1.6828 | 269.8664 | 345.4465 | 226.7403 | 14.2412 | 572.1867
3.1689 | 453.1208 | -1.6834 | 269.6208 | 345.1409 | 226.5604 | 14.227 | 571.7013
3.1696 | 453.065 | -1.6838 | 269.8829 | 345.3937 | 226.5325 | 14.222 | 571.9262
3.1704 | 453.0849 | -1.6841 | 270.2494 | 345.7635 | 226.5424 | 14.2191 | 572.306
3.1711 | 453.1303 | -1.6845 | 269.9055 | 345.4273 | 226.5652 | 14.2173 | 571.9924
3.1718 | 452.9979 | -1.6851 | 270.1054 | 345.605 | 226.4989 | 14.2099 | 572.104
3.1725 | 453.2195 | -1.6857 | 269.857 | 345.3936 | 226.6098 | 14.2137 | 572.0033
3.1732 | 453.5432 | -1.686 | 269.9356 | 345.5261 | 226.7716 | 14.2207 | 572.2977
3.174 | 454.677 | -1.6862 | 270.6199 | 346.3994 | 227.3385 | 14.2532 | 573.7379
3.1747 | 454.2149 | -1.687 | 270.031 | 345.7335 | 227.1075 | 14.2355 | 572.8409
3.1755 | 453.8537 | -1.6877 | 270.0255 | 345.6677 | 226.9268 | 14.2206 | 572.5946
3.1761 | 453.5437 | -1.6885 | 269.6203 | 345.2109 | 226.7718 | 14.2079 | 571.9828
3.1768 | 453.461 | -1.6893 | 269.8313 | 345.4081 | 226.7305 | 14.2021 | 572.1386
3.1775 | 453.2021 | -1.6898 | 269.666 | 345.1997 | 226.6011 | 14.1908 | 571.8007
3.1783 | 453.0191 | -1.6904 | 270.779 | 346.2821 | 226.5095 | 14.1818 | 572.7917
3.179 | 452.8605 | -1.6912 | 269.3447 | 344.8215 | 226.4303 | 14.1736 | 571.2517
3.1794 | 452.8568 | -1.6915 | 269.401 | 344.8771 | 226.4284 | 14.1716 | 571.3055
3.1805 | 453.7089 | -1.6921 | 269.8595 | 345.4777 | 226.8545 | 14.1936 | 572.3321
3.1811 | 453.2734 | -1.6927 | 270.698 | 346.2436 | 226.6367 | 14.1771 | 572.8803
3.1818 | 453.0912 | -1.6931 | 269.9462 | 345.4614 | 226.5456 | 14.1682 | 572.007
3.1826 | 453.1338 | -1.694 | 269.9196 | 345.4419 | 226.5669 | 14.166 | 572.0088
3.1833 | 452.9255 | -1.6946 | 269.5218 | 345.0093 | 226.4627 | 14.1563 | 571.4721
3.1841 | 452.7422 | -1.6952 | 269.8376 | 345.2946 | 226.3711 | 14.147 | 571.6657
3.1848 | 452.6092 | -1.6959 | 269.2657 | 344.7006 | 226.3046 | 14.14 | 571.0052
3.1855 | 452.4515 | -1.6965 | 269.6139 | 345.0225 | 226.2258 | 14.1318 | 571.2482
3.1858 | 452.4743 | -1.6967 | 269.3665 | 344.7788 | 226.2371 | 14.131 | 571.016
3.187 | 453.326 | -1.6972 | 269.6103 | 345.1646 | 226.663 | 14.1526 | 571.8276
3.1876 | 453.0683 | -1.6976 | 269.6443 | 345.1557 | 226.5342 | 14.1417 | 571.6898
3.1884 | 452.885 | -1.6982 | 270.0408 | 345.5216 | 226.4425 | 14.1324 | 571.9641
3.1891 | 452.7529 | -1.6988 | 269.8921 | 345.351 | 226.3765 | 14.1254 | 571.7274
3.1898 | 452.6964 | -1.6993 | 269.7704 | 345.2198 | 226.3482 | 14.1205 | 571.568
3.1905 | 452.6146 | -1.6999 | 269.5102 | 344.946 | 226.3073 | 14.1148 | 571.2533
3.1913 | 452.9374 | -1.7003 | 269.8174 | 345.307 | 226.4687 | 14.1211 | 571.7757
3.1921 | 452.8556 | -1.7009 | 269.6111 | 345.087 | 226.4278 | 14.1154 | 571.5148
3.1929 | 454.014 | -1.7011 | 270.0533 | 345.7223 | 227.007 | 14.1482 | 572.7293
3.1934 | 453.4516 | -1.7018 | 269.7849 | 345.3602 | 226.7258 | 14.128 | 572.086
3.1943 | 453.2419 | -1.7026 | 269.8549 | 345.3952 | 226.6209 | 14.1177 | 572.0162
3.1949 | 452.9573 | -1.7033 | 269.5885 | 345.0813 | 226.4786 | 14.1059 | 571.56
3.1956 | 452.749 | -1.7039 | 269.6095 | 345.0677 | 226.3745 | 14.0962 | 571.4422
3.1964 | 452.6419 | -1.7045 | 269.577 | 345.0174 | 226.321 | 14.0897 | 571.3383
3.1971 | 452.5096 | -1.705 | 269.2603 | 344.6786 | 226.2548 | 14.0824 | 570.9334
3.1978 | 452.4783 | -1.7056 | 269.4667 | 344.8798 | 226.2392 | 14.0783 | 571.1189
3.1985 | 452.4723 | -1.7062 | 269.4919 | 344.904 | 226.2362 | 14.075 | 571.1401
3.1993 | 453.5548 | -1.7064 | 269.6737 | 345.2662 | 226.7774 | 14.1053 | 572.0436
3.1999 | 452.9407 | -1.7073 | 269.3547 | 344.8449 | 226.4704 | 14.0833 | 571.3152
3.2007 | 452.8586 | -1.7079 | 269.2971 | 344.7735 | 226.4293 | 14.0773 | 571.2028
3.2014 | 452.5231 | -1.7087 | 269.3183 | 344.7388 | 226.2615 | 14.0637 | 571.0004
3.2022 | 452.3663 | -1.709 | 269.2348 | 344.6291 | 226.1831 | 14.0556 | 570.8123
3.2029 | 452.1822 | -1.7098 | 269.0271 | 344.3908 | 226.0911 | 14.0464 | 570.4819
3.2037 | 452.1004 | -1.7104 | 269.0819 | 344.432 | 226.0502 | 14.0407 | 570.4822
3.2043 | 452.0434 | -1.7111 | 268.8925 | 344.2331 | 226.0217 | 14.0361 | 570.2548
3.2047 | 452.0405 | -1.7113 | 269.0654 | 344.4054 | 226.0202 | 14.0342 | 570.4257
3.2057 | 452.9684 | -1.7119 | 269.3921 | 344.8868 | 226.4842 | 14.0587 | 571.371
3.2064 | 452.6077 | -1.7126 | 269.4306 | 344.8652 | 226.3038 | 14.0443 | 571.1691
3.2072 | 452.3494 | -1.713 | 269.3153 | 344.7069 | 226.1747 | 14.0328 | 570.8816
3.2079 | 452.0902 | -1.7138 | 269.272 | 344.6204 | 226.0451 | 14.0219 | 570.6655
3.2086 | 452.0076 | -1.7145 | 268.8435 | 344.1781 | 226.0038 | 14.0162 | 570.1819
3.2094 | 452.1529 | -1.7151 | 269.1235 | 344.4824 | 226.0765 | 14.0173 | 570.5588
3.2101 | 452.0972 | -1.7155 | 268.884 | 344.2335 | 226.0486 | 14.0125 | 570.2821
3.2108 | 451.9649 | -1.7161 | 268.8361 | 344.1635 | 225.9824 | 14.0052 | 570.146
3.2112 | 451.9114 | -1.7163 | 269.0514 | 344.37 | 225.9557 | 14.0017 | 570.3257
3.2122 | 452.7634 | -1.7168 | 269.387 | 344.8476 | 226.3817 | 14.0238 | 571.2293
3.213 | 452.3522 | -1.7176 | 268.9743 | 344.3663 | 226.1761 | 14.0079 | 570.5424
3.2137 | 452.0682 | -1.7182 | 269.015 | 344.3597 | 226.0341 | 13.996 | 570.3938
3.2144 | 451.9106 | -1.7187 | 268.7429 | 344.0613 | 225.9553 | 13.988 | 570.0166
3.2152 | 451.9043 | -1.7193 | 268.8549 | 344.1723 | 225.9522 | 13.9843 | 570.1244
3.2158 | 451.8482 | -1.7199 | 269.2173 | 344.5253 | 225.9241 | 13.9798 | 570.4494
3.2165 | 451.9189 | -1.7202 | 269.1291 | 344.4489 | 225.9594 | 13.9789 | 570.4084
3.2172 | 451.8876 | -1.7208 | 269.1502 | 344.4648 | 225.9438 | 13.9748 | 570.4086
3.218 | 453.0703 | -1.7212 | 269.3148 | 344.8265 | 226.5351 | 14.0084 | 571.3617
3.2187 | 452.8113 | -1.7218 | 269.0936 | 344.5621 | 226.4056 | 13.997 | 570.9678
3.2195 | 452.502 | -1.7223 | 269.2189 | 344.6359 | 226.251 | 13.9843 | 570.8869
3.2202 | 452.2686 | -1.7229 | 269.0111 | 344.3892 | 226.1343 | 13.9739 | 570.5235
3.2209 | 452.111 | -1.7235 | 268.787 | 344.1388 | 226.0555 | 13.9659 | 570.1943
3.2217 | 452.13 | -1.724 | 269.0835 | 344.4385 | 226.065 | 13.9631 | 570.5035
3.2223 | 452.0224 | -1.7248 | 268.8001 | 344.1372 | 226.0112 | 13.9569 | 570.1484
3.223 | 451.9668 | -1.7252 | 268.6859 | 344.0137 | 225.9834 | 13.9521 | 569.9971
3.2234 | 451.9642 | -1.7254 | 269.0003 | 344.3277 | 225.9821 | 13.9505 | 570.3098
3.2245 | 452.9931 | -1.7258 | 269.5698 | 345.0686 | 226.4965 | 13.9775 | 571.5652
3.2252 | 452.6084 | -1.7263 | 269.6925 | 345.1272 | 226.3042 | 13.9627 | 571.4314
3.226 | 452.5515 | -1.7269 | 269.2149 | 344.6402 | 226.2758 | 13.9576 | 570.9159
3.2266 | 452.3682 | -1.7277 | 269.1693 | 344.564 | 226.1841 | 13.9491 | 570.7481
3.2275 | 452.4867 | -1.7284 | 269.3191 | 344.7335 | 226.2433 | 13.9487 | 570.9769
3.2282 | 452.2275 | -1.7292 | 269.1754 | 344.5467 | 226.1138 | 13.9379 | 570.6604
3.229 | 451.993 | -1.7299 | 268.9714 | 344.3036 | 225.9965 | 13.9273 | 570.3001
3.2296 | 451.8105 | -1.7305 | 268.7954 | 344.0971 | 225.9052 | 13.9189 | 570.0024
3.23 | 451.7574 | -1.7307 | 268.8173 | 344.1102 | 225.8787 | 13.9157 | 569.9889
3.2311 | 452.6088 | -1.7313 | 269.2705 | 344.7053 | 226.3044 | 13.9374 | 571.0097
3.2318 | 452.2491 | -1.7318 | 269.2991 | 344.6739 | 226.1245 | 13.9232 | 570.7985
3.2325 | 452.0166 | -1.7322 | 269.6605 | 344.9966 | 226.0083 | 13.9129 | 571.0049
3.2332 | 451.9592 | -1.733 | 268.8866 | 344.2131 | 225.9796 | 13.9081 | 570.1927
3.2339 | 451.928 | -1.7335 | 269.332 | 344.6533 | 225.964 | 13.904 | 570.6173
3.2346 | 451.9473 | -1.7341 | 268.9441 | 344.2686 | 225.9736 | 13.9015 | 570.2423
3.2353 | 451.7392 | -1.7347 | 268.8489 | 344.1388 | 225.8696 | 13.892 | 570.0084
3.2361 | 451.7071 | -1.7354 | 268.9132 | 344.1978 | 225.8536 | 13.888 | 570.0513
3.2369 | 453.1422 | -1.7356 | 269.3338 | 344.8575 | 226.5711 | 13.9286 | 571.4286
3.2376 | 452.5291 | -1.7364 | 269.1246 | 344.5461 | 226.2645 | 13.9066 | 570.8107
3.2383 | 452.1694 | -1.737 | 269.1374 | 344.499 | 226.0847 | 13.8924 | 570.5837
3.2391 | 451.9361 | -1.7375 | 269.0196 | 344.3422 | 225.968 | 13.8822 | 570.3103
3.2397 | 451.7014 | -1.7385 | 268.8038 | 344.0874 | 225.8507 | 13.8721 | 569.9381
3.2404 | 451.5439 | -1.7391 | 268.3403 | 343.5976 | 225.7719 | 13.8642 | 569.3696
3.2411 | 451.3358 | -1.7396 | 268.4577 | 343.6803 | 225.6679 | 13.8547 | 569.3482
3.2419 | 451.3046 | -1.7402 | 268.6351 | 343.8525 | 225.6523 | 13.8507 | 569.5048
3.2426 | 451.2742 | -1.7406 | 268.7416 | 343.954 | 225.6371 | 13.8467 | 569.5911
3.2433 | 452.5077 | -1.7408 | 269.1829 | 344.6009 | 226.2539 | 13.8817 | 570.8547
3.244 | 452.0454 | -1.7417 | 268.994 | 344.3349 | 226.0227 | 13.8644 | 570.3576
3.2448 | 451.6593 | -1.7425 | 268.7949 | 344.0715 | 225.8297 | 13.8491 | 569.9011
3.2456 | 451.6017 | -1.7432 | 268.5112 | 343.7781 | 225.8008 | 13.844 | 569.579
3.2463 | 451.3179 | -1.7438 | 268.7816 | 344.0012 | 225.6589 | 13.8322 | 569.6602
3.2469 | 451.1607 | -1.7444 | 268.7284 | 343.9218 | 225.5803 | 13.8246 | 569.5022
3.2476 | 451.1808 | -1.7448 | 268.6292 | 343.826 | 225.5904 | 13.8222 | 569.4164
3.2484 | 451.1496 | -1.7453 | 268.6371 | 343.8287 | 225.5748 | 13.8182 | 569.4035
3.2487 | 451.1218 | -1.7455 | 268.6725 | 343.8595 | 225.5609 | 13.8158 | 569.4204
3.2498 | 452.0226 | -1.7463 | 268.8923 | 344.2294 | 226.0113 | 13.839 | 570.2407
3.2505 | 451.5359 | -1.747 | 268.7249 | 343.9808 | 225.7679 | 13.821 | 569.7488
3.2512 | 451.4045 | -1.7474 | 268.4185 | 343.6525 | 225.7022 | 13.8139 | 569.3548
3.252 | 451.2963 | -1.7482 | 268.7137 | 343.9297 | 225.6481 | 13.8072 | 569.5779
3.2527 | 451.1897 | -1.7487 | 268.6472 | 343.8454 | 225.5948 | 13.8012 | 569.4403
3.2534 | 451.0069 | -1.7493 | 268.6673 | 343.8352 | 225.5035 | 13.7925 | 569.3386
3.2541 | 450.9252 | -1.7499 | 268.5098 | 343.664 | 225.4626 | 13.787 | 569.1266
3.2549 | 451.0948 | -1.7506 | 268.236 | 343.4185 | 225.5474 | 13.7889 | 568.9659
3.2553 | 451.0414 | -1.7508 | 268.4662 | 343.6398 | 225.5207 | 13.7854 | 569.1605
3.2563 | 451.7404 | -1.7516 | 268.4763 | 343.7664 | 225.8702 | 13.8026 | 569.6366
3.2571 | 451.3797 | -1.7524 | 268.5975 | 343.8274 | 225.6898 | 13.7882 | 569.5173
3.2577 | 451.0458 | -1.7529 | 268.3662 | 343.5405 | 225.5229 | 13.7753 | 569.0634
3.2585 | 450.8378 | -1.7535 | 267.9425 | 343.0821 | 225.4189 | 13.7658 | 568.501
3.2592 | 450.7822 | -1.7539 | 268.4 | 343.5304 | 225.3911 | 13.7611 | 568.9215
3.2599 | 450.7762 | -1.7544 | 268.4413 | 343.5707 | 225.3881 | 13.7579 | 568.9588
3.2607 | 450.7447 | -1.755 | 268.3274 | 343.4515 | 225.3723 | 13.7536 | 568.8239
3.2614 | 450.7648 | -1.7554 | 268.3933 | 343.5208 | 225.3824 | 13.7512 | 568.9032
3.2621 | 451.8969 | -1.7556 | 268.7065 | 344.0226 | 225.9484 | 13.7829 | 569.9711
3.2627 | 451.5378 | -1.7562 | 268.779 | 344.0353 | 225.7689 | 13.7692 | 569.8042
3.2636 | 451.6574 | -1.7567 | 268.3723 | 343.6485 | 225.8287 | 13.7692 | 569.4772
3.2643 | 451.5251 | -1.7573 | 268.9795 | 344.2337 | 225.7626 | 13.7622 | 569.9962
3.265 | 451.3172 | -1.7579 | 268.991 | 344.2105 | 225.6586 | 13.7528 | 569.8691
3.2657 | 451.2102 | -1.7584 | 268.5268 | 343.7285 | 225.6051 | 13.7465 | 569.3336
3.2665 | 451.0536 | -1.7588 | 268.3651 | 343.5407 | 225.5268 | 13.7387 | 569.0675
3.2672 | 451.0973 | -1.7596 | 268.525 | 343.7079 | 225.5487 | 13.737 | 569.2565
3.2675 | 451.0695 | -1.7598 | 268.1245 | 343.3028 | 225.5348 | 13.7347 | 568.8375
3.2686 | 451.9708 | -1.7603 | 268.7315 | 344.06 | 225.9854 | 13.7577 | 570.0454
3.2693 | 451.5853 | -1.7611 | 268.192 | 343.4562 | 225.7926 | 13.7429 | 569.2489
3.27 | 451.4026 | -1.7617 | 268.513 | 343.7468 | 225.7013 | 13.7343 | 569.4481
3.2708 | 451.2704 | -1.7622 | 268.708 | 343.9197 | 225.6352 | 13.7273 | 569.5549
3.2715 | 451.2139 | -1.7628 | 268.2607 | 343.4631 | 225.607 | 13.7226 | 569.07
3.2722 | 451.1836 | -1.7632 | 268.1753 | 343.3726 | 225.5918 | 13.7186 | 568.9644
3.273 | 451.4053 | -1.7636 | 268.6326 | 343.8669 | 225.7027 | 13.7221 | 569.5695
3.2737 | 451.5012 | -1.7639 | 268.6556 | 343.9058 | 225.7506 | 13.722 | 569.6564
3.274 | 451.4481 | -1.7641 | 268.4149 | 343.6563 | 225.7241 | 13.7189 | 569.3803
3.2751 | 452.4503 | -1.7647 | 269.1452 | 344.5536 | 226.2252 | 13.745 | 570.7787
3.2758 | 452.191 | -1.7655 | 268.6303 | 343.9955 | 226.0955 | 13.7341 | 570.091
3.2766 | 451.9074 | -1.766 | 268.8759 | 344.1938 | 225.9537 | 13.7225 | 570.1475
3.2773 | 451.7992 | -1.7668 | 268.6787 | 343.9786 | 225.8996 | 13.7159 | 569.8782
3.278 | 451.6422 | -1.7674 | 268.925 | 344.1987 | 225.8211 | 13.7084 | 570.0198
3.2787 | 451.6118 | -1.7677 | 268.9 | 344.1686 | 225.8059 | 13.7045 | 569.9745
3.2794 | 451.5789 | -1.7687 | 268.6151 | 343.8782 | 225.7894 | 13.7005 | 569.6677
3.2801 | 451.4223 | -1.7691 | 268.4695 | 343.7066 | 225.7112 | 13.6927 | 569.4177
3.2808 | 452.5532 | -1.7695 | 268.7671 | 344.1926 | 226.2766 | 13.7242 | 570.4692
3.2816 | 452.2178 | -1.7702 | 268.7829 | 344.1525 | 226.1089 | 13.7107 | 570.2614
3.2823 | 451.7323 | -1.7708 | 268.5974 | 343.8861 | 225.8661 | 13.6929 | 569.7523
3.2831 | 451.5496 | -1.7714 | 268.6215 | 343.8798 | 225.7748 | 13.6843 | 569.6546
3.2838 | 451.4427 | -1.7719 | 268.8446 | 344.085 | 225.7213 | 13.6781 | 569.8064
3.2845 | 451.3871 | -1.7723 | 268.6547 | 343.8858 | 225.6935 | 13.6734 | 569.5794
3.2852 | 451.3819 | -1.7727 | 268.916 | 344.1464 | 225.691 | 13.6703 | 569.8373
3.2859 | 451.503 | -1.7731 | 268.7406 | 343.9911 | 225.7515 | 13.671 | 569.7426
3.2866 | 451.598 | -1.7736 | 268.6382 | 343.9045 | 225.799 | 13.6709 | 569.7035
3.2874 | 452.7035 | -1.774 | 269.046 | 344.4966 | 226.3518 | 13.7016 | 570.8483
3.2881 | 452.2424 | -1.7748 | 269.3005 | 344.6742 | 226.1212 | 13.6846 | 570.7954
3.2889 | 452.0594 | -1.7753 | 269.0171 | 344.3603 | 226.0297 | 13.6757 | 570.39
3.2896 | 451.8767 | -1.7759 | 268.891 | 344.2038 | 225.9384 | 13.6672 | 570.1421
3.2903 | 451.7942 | -1.7767 | 269.0162 | 344.3152 | 225.8971 | 13.6617 | 570.2123
3.291 | 451.8884 | -1.7774 | 268.8409 | 344.1556 | 225.9442 | 13.6616 | 570.0998
3.2917 | 451.6048 | -1.778 | 268.8819 | 344.1494 | 225.8024 | 13.65 | 569.9518
3.2924 | 451.3961 | -1.7788 | 268.8637 | 344.0963 | 225.698 | 13.6407 | 569.7944
3.2929 | 451.3679 | -1.779 | 268.709 | 343.937 | 225.684 | 13.6381 | 569.6209
3.2939 | 452.143 | -1.7795 | 269.2356 | 344.5928 | 226.0715 | 13.6575 | 570.6643
3.2946 | 451.8843 | -1.7801 | 268.7082 | 344.0222 | 225.9421 | 13.6464 | 569.9644
3.2953 | 451.5236 | -1.781 | 268.7506 | 344.0045 | 225.7618 | 13.6328 | 569.7663
3.2961 | 451.2911 | -1.7814 | 268.4694 | 343.6846 | 225.6455 | 13.6224 | 569.3302
3.2967 | 451.1845 | -1.782 | 268.5672 | 343.7646 | 225.5922 | 13.6166 | 569.3569
3.2974 | 451.1785 | -1.7826 | 268.5862 | 343.7827 | 225.5893 | 13.6134 | 569.3719
3.2982 | 451.2244 | -1.7828 | 268.6344 | 343.8385 | 225.6122 | 13.6116 | 569.4507
3.2989 | 451.3194 | -1.7833 | 268.5679 | 343.7878 | 225.6597 | 13.6115 | 569.4475
3.2992 | 451.2154 | -1.7837 | 268.7519 | 343.9545 | 225.6077 | 13.6072 | 569.5622
3.3004 | 452.4435 | -1.7843 | 269.2804 | 344.6877 | 226.2218 | 13.6394 | 570.9094
3.3012 | 452.0086 | -1.7848 | 268.986 | 344.3208 | 226.0043 | 13.6232 | 570.3251
3.3019 | 451.6737 | -1.7856 | 268.9237 | 344.2027 | 225.8369 | 13.6101 | 570.0395
3.3027 | 451.6178 | -1.786 | 269.1721 | 344.4417 | 225.8089 | 13.6052 | 570.2506
3.3034 | 451.5866 | -1.7866 | 268.9172 | 344.1816 | 225.7933 | 13.6013 | 569.9749
3.304 | 451.454 | -1.7873 | 268.8905 | 344.1328 | 225.727 | 13.5946 | 569.8598
3.3047 | 451.3723 | -1.7879 | 268.6767 | 343.9055 | 225.6862 | 13.5892 | 569.5916
3.3055 | 451.2663 | -1.7883 | 268.509 | 343.72 | 225.6331 | 13.5831 | 569.3532
3.3062 | 452.498 | -1.7885 | 269.3246 | 344.7409 | 226.249 | 13.6171 | 570.9899
3.3069 | 452.1139 | -1.789 | 268.765 | 344.1174 | 226.057 | 13.6028 | 570.1743
3.3077 | 451.8553 | -1.7896 | 268.885 | 344.1942 | 225.9276 | 13.5918 | 570.1219
3.3083 | 451.6722 | -1.7904 | 268.9765 | 344.2552 | 225.8361 | 13.5836 | 570.0913
3.3092 | 451.7656 | -1.7911 | 268.851 | 344.1453 | 225.8828 | 13.5829 | 570.0281
3.3098 | 451.6852 | -1.7915 | 269.0579 | 344.3388 | 225.8426 | 13.5778 | 570.1814
3.3105 | 451.6035 | -1.7921 | 268.6958 | 343.9631 | 225.8018 | 13.5724 | 569.7648
3.3112 | 451.4975 | -1.7924 | 268.8835 | 344.133 | 225.7487 | 13.5663 | 569.8818
3.3116 | 451.4949 | -1.7926 | 269.0494 | 344.2986 | 225.7475 | 13.5647 | 570.046
3.3127 | 452.4703 | -1.7934 | 269.3826 | 344.7944 | 226.2352 | 13.5898 | 571.0295
3.3135 | 452.0595 | -1.7942 | 269.0247 | 344.368 | 226.0298 | 13.5742 | 570.3977
3.3142 | 451.8778 | -1.7945 | 269.0658 | 344.3788 | 225.9389 | 13.5658 | 570.3177
3.3148 | 451.7452 | -1.7953 | 268.7454 | 344.0363 | 225.8726 | 13.5591 | 569.9089
3.3155 | 451.5887 | -1.7957 | 269.0193 | 344.284 | 225.7943 | 13.5515 | 570.0784
3.3163 | 451.6584 | -1.7962 | 268.7511 | 344.0275 | 225.8292 | 13.5507 | 569.8567
3.317 | 451.6269 | -1.7968 | 268.9387 | 344.2098 | 225.8134 | 13.5465 | 570.0233
3.3178 | 451.8224 | -1.7974 | 269.2701 | 344.5738 | 225.9112 | 13.5492 | 570.485
3.3181 | 451.7689 | -1.7978 | 268.8648 | 344.1596 | 225.8844 | 13.5464 | 570.0441
3.3192 | 452.5188 | -1.7981 | 269.1947 | 344.6145 | 226.2594 | 13.5646 | 570.8739
3.3199 | 452.1084 | -1.7989 | 269.0961 | 344.4475 | 226.0542 | 13.5493 | 570.5017
3.3206 | 451.8998 | -1.7997 | 269.0407 | 344.3573 | 225.9499 | 13.5401 | 570.3072
3.3213 | 451.7181 | -1.8001 | 268.7999 | 344.0862 | 225.859 | 13.5317 | 569.9453
3.322 | 451.6112 | -1.8006 | 268.9533 | 344.2218 | 225.8056 | 13.5256 | 570.0274
3.3228 | 451.6313 | -1.801 | 268.6531 | 343.925 | 225.8157 | 13.5233 | 569.7406
3.3235 | 451.6245 | -1.8018 | 269.0876 | 344.3584 | 225.8123 | 13.5202 | 570.1706
3.3243 | 451.5425 | -1.8023 | 268.8328 | 344.0899 | 225.7713 | 13.5145 | 569.8611
3.325 | 452.6481 | -1.8025 | 269.1684 | 344.6098 | 226.3241 | 13.5448 | 570.9338
3.3256 | 452.0867 | -1.8033 | 268.9607 | 344.3085 | 226.0434 | 13.5253 | 570.3518
3.3263 | 451.8277 | -1.804 | 269.0789 | 344.3835 | 225.9138 | 13.5146 | 570.2974
3.3272 | 451.7706 | -1.8046 | 268.8651 | 344.1602 | 225.8853 | 13.5094 | 570.0455
3.3278 | 451.538 | -1.8052 | 268.9075 | 344.1638 | 225.769 | 13.4998 | 569.9328
3.3286 | 451.4563 | -1.8058 | 269.0525 | 344.2953 | 225.7282 | 13.4945 | 570.0234
3.3293 | 451.35 | -1.8061 | 268.6665 | 343.8915 | 225.675 | 13.4881 | 569.5665
3.33 | 451.3948 | -1.8067 | 268.7947 | 344.0272 | 225.6974 | 13.4868 | 569.7246
3.3303 | 451.3923 | -1.8069 | 268.6384 | 343.8704 | 225.6961 | 13.4853 | 569.5666
3.3314 | 452.3674 | -1.8077 | 269.1409 | 344.5355 | 226.1837 | 13.5102 | 570.7192
3.3321 | 451.9579 | -1.8082 | 269.256 | 344.5823 | 225.9789 | 13.4951 | 570.5613
3.3329 | 451.7493 | -1.809 | 268.8752 | 344.1667 | 225.8746 | 13.4859 | 570.0414
3.3336 | 451.6433 | -1.8094 | 268.9841 | 344.2579 | 225.8216 | 13.4798 | 570.0796
3.3344 | 451.5361 | -1.8099 | 268.8738 | 344.1298 | 225.768 | 13.4734 | 569.8979
3.335 | 451.4288 | -1.8107 | 268.9186 | 344.1567 | 225.7144 | 13.4676 | 569.8711
3.3359 | 451.6499 | -1.8111 | 268.8488 | 344.1238 | 225.825 | 13.4708 | 569.9487
3.3366 | 451.6692 | -1.8116 | 268.9421 | 344.2203 | 225.8346 | 13.4685 | 570.0549
3.3374 | 452.6481 | -1.8118 | 269.4949 | 344.9362 | 226.324 | 13.4946 | 571.2603
3.338 | 452.0599 | -1.813 | 268.7923 | 344.1356 | 226.0299 | 13.4744 | 570.1656
3.3387 | 451.6505 | -1.8135 | 268.552 | 343.827 | 225.8252 | 13.4592 | 569.6523
3.3395 | 451.4424 | -1.8141 | 268.791 | 344.0314 | 225.7212 | 13.4498 | 569.7526
3.3401 | 451.3107 | -1.8147 | 268.2987 | 343.5172 | 225.6554 | 13.4433 | 569.1725
3.3409 | 451.0778 | -1.8153 | 268.6373 | 343.8169 | 225.5389 | 13.4335 | 569.3558
3.3416 | 450.9693 | -1.8162 | 268.3985 | 343.56 | 225.4846 | 13.4273 | 569.0447
3.3423 | 450.8633 | -1.8166 | 268.6766 | 343.8205 | 225.4317 | 13.4213 | 569.2521
3.343 | 450.8834 | -1.817 | 268.4752 | 343.6224 | 225.4417 | 13.419 | 569.0641
3.3437 | 452.0138 | -1.8172 | 269.1844 | 344.52 | 226.0069 | 13.45 | 570.5269
3.6299 | 448.8588 | -2.0328 | 267.4716 | 342.2814 | 224.4294 | 12.3027 | 566.7108
3.6306 | 448.7517 | -2.0336 | 267.1609 | 341.9529 | 224.3759 | 12.2974 | 566.3287
3.6313 | 448.5953 | -2.0342 | 267.3886 | 342.1544 | 224.2976 | 12.2906 | 566.4521
3.632 | 448.489 | -2.0347 | 267.4185 | 342.1667 | 224.2445 | 12.2853 | 566.4112
3.6327 | 449.4882 | -2.0349 | 268.0107 | 342.9254 | 224.7441 | 12.3104 | 567.6695
3.6335 | 449.157 | -2.0353 | 267.739 | 342.5985 | 224.5785 | 12.2988 | 567.177
3.6342 | 449.226 | -2.0359 | 267.8868 | 342.7578 | 224.613 | 12.2981 | 567.3708
3.635 | 448.9943 | -2.0364 | 267.6789 | 342.5112 | 224.4971 | 12.2893 | 567.0084
3.6357 | 448.9892 | -2.0368 | 267.7254 | 342.5569 | 224.4946 | 12.2867 | 567.0515
3.6364 | 448.8327 | -2.0374 | 267.6127 | 342.4182 | 224.4164 | 12.28 | 566.8345
3.6371 | 448.877 | -2.038 | 267.8692 | 342.682 | 224.4385 | 12.2788 | 567.1205
3.6378 | 448.7205 | -2.0385 | 267.5683 | 342.3551 | 224.3603 | 12.2721 | 566.7153
3.6385 | 449.9454 | -2.0387 | 268.0085 | 342.9994 | 224.9727 | 12.3033 | 567.9721
3.6393 | 449.3864 | -2.0395 | 267.9719 | 342.8696 | 224.6932 | 12.2853 | 567.5628
3.64 | 449.1049 | -2.04 | 267.6228 | 342.4737 | 224.5525 | 12.2754 | 567.0261
3.6407 | 448.9234 | -2.0406 | 267.6554 | 342.476 | 224.4617 | 12.268 | 566.9377
3.6414 | 448.9191 | -2.0408 | 267.7635 | 342.5834 | 224.4596 | 12.2655 | 567.0429
3.6421 | 448.9383 | -2.0414 | 267.9039 | 342.7269 | 224.4691 | 12.2636 | 567.1961
3.6429 | 449.1828 | -2.0419 | 267.6545 | 342.5183 | 224.5914 | 12.2677 | 567.1097
3.6433 | 449.1552 | -2.0421 | 267.7315 | 342.5907 | 224.5776 | 12.2657 | 567.1683
3.6443 | 450.0254 | -2.0427 | 267.9091 | 342.9133 | 225.0127 | 12.286 | 567.926
3.645 | 449.7176 | -2.0435 | 267.7999 | 342.7528 | 224.8588 | 12.2751 | 567.6116
3.6458 | 449.4116 | -2.0438 | 267.7246 | 342.6265 | 224.7058 | 12.2643 | 567.3323
3.6465 | 449.3304 | -2.0444 | 268.0116 | 342.9 | 224.6652 | 12.2597 | 567.5652
3.6472 | 449.2492 | -2.045 | 267.9017 | 342.7766 | 224.6246 | 12.255 | 567.4012
3.648 | 449.1669 | -2.0457 | 267.7396 | 342.6007 | 224.5834 | 12.2501 | 567.1842
3.6486 | 449.1111 | -2.0463 | 267.7817 | 342.6336 | 224.5556 | 12.2464 | 567.1891
3.649 | 448.9823 | -2.0467 | 267.9281 | 342.7585 | 224.4912 | 12.2417 | 567.2496
3.6501 | 449.9536 | -2.0471 | 268.0671 | 343.0594 | 224.9768 | 12.2647 | 568.0362
3.6508 | 449.5452 | -2.0478 | 267.8863 | 342.8105 | 224.7726 | 12.2509 | 567.5831
3.6515 | 449.3398 | -2.0482 | 267.6447 | 342.5347 | 224.6699 | 12.2431 | 567.2046
3.6523 | 449.3578 | -2.049 | 267.6914 | 342.5844 | 224.6789 | 12.241 | 567.2633
3.6531 | 449.1751 | -2.0497 | 267.7302 | 342.5928 | 224.5876 | 12.2333 | 567.1803
3.6538 | 448.9945 | -2.0501 | 267.7192 | 342.5516 | 224.4972 | 12.226 | 567.0489
3.6544 | 448.9137 | -2.0507 | 267.4555 | 342.2744 | 224.4568 | 12.2216 | 566.7313
3.6548 | 448.9103 | -2.0511 | 267.7965 | 342.6148 | 224.4551 | 12.2203 | 567.07
3.6558 | 449.7544 | -2.0518 | 267.8472 | 342.8063 | 224.8772 | 12.2398 | 567.6835
3.6566 | 449.2979 | -2.0522 | 267.8813 | 342.7643 | 224.649 | 12.225 | 567.4132
3.6573 | 449.1156 | -2.053 | 267.6899 | 342.5425 | 224.5578 | 12.2176 | 567.1003
3.658 | 448.8589 | -2.0535 | 267.7675 | 342.5774 | 224.4295 | 12.2082 | 567.0068
3.6587 | 448.8037 | -2.0539 | 267.3272 | 342.1278 | 224.4018 | 12.2043 | 566.5297
3.6594 | 448.7225 | -2.0545 | 267.7181 | 342.5052 | 224.3613 | 12.1997 | 566.8664
3.6601 | 448.8169 | -2.0551 | 267.7031 | 342.506 | 224.4085 | 12.1999 | 566.9144
3.6606 | 448.6887 | -2.0552 | 267.8521 | 342.6335 | 224.3443 | 12.1949 | 566.9779
3.6617 | 449.8341 | -2.0558 | 268.2734 | 343.2457 | 224.917 | 12.2224 | 568.1628
3.6624 | 449.4512 | -2.0566 | 268.0716 | 342.9801 | 224.7256 | 12.2096 | 567.7057
3.6631 | 449.1686 | -2.0573 | 267.8489 | 342.7103 | 224.5843 | 12.1995 | 567.2946
3.6639 | 448.8116 | -2.0579 | 267.8232 | 342.6251 | 224.4058 | 12.1873 | 567.0309
3.6646 | 448.6804 | -2.0585 | 267.6825 | 342.4626 | 224.3402 | 12.1814 | 566.8028
3.6653 | 448.6251 | -2.0589 | 267.7128 | 342.4837 | 224.3126 | 12.1775 | 566.7962
3.666 | 448.569 | -2.0594 | 267.7225 | 342.484 | 224.2845 | 12.1736 | 566.7685
3.6664 | 448.5657 | -2.0598 | 267.3753 | 342.1362 | 224.2828 | 12.1723 | 566.4191
3.6675 | 449.4093 | -2.0606 | 267.6603 | 342.5618 | 224.7046 | 12.1915 | 567.2665
3.6682 | 448.9524 | -2.0611 | 267.8556 | 342.681 | 224.4762 | 12.1769 | 567.1572
3.6689 | 448.8211 | -2.0617 | 267.8944 | 342.698 | 224.4106 | 12.171 | 567.1085
3.6696 | 448.689 | -2.0625 | 267.3569 | 342.1384 | 224.3445 | 12.165 | 566.4829
3.6704 | 448.7086 | -2.0628 | 267.911 | 342.6958 | 224.3543 | 12.1629 | 567.0501
3.6712 | 448.6773 | -2.0634 | 267.7756 | 342.5551 | 224.3386 | 12.1595 | 566.8938
3.6718 | 448.5472 | -2.0638 | 267.6636 | 342.4215 | 224.2736 | 12.1538 | 566.6951
3.6725 | 449.6702 | -2.0642 | 267.9832 | 342.9282 | 224.8351 | 12.182 | 567.7633
3.6733 | 449.1116 | -2.0649 | 267.5547 | 342.4066 | 224.5558 | 12.1642 | 566.9624
3.674 | 448.9051 | -2.0655 | 267.3655 | 342.183 | 224.4525 | 12.1562 | 566.6356
3.6747 | 448.7496 | -2.0659 | 267.882 | 342.6736 | 224.3748 | 12.1496 | 567.0484
3.6754 | 448.6939 | -2.0665 | 267.5932 | 342.3755 | 224.3469 | 12.1459 | 566.7225
3.6761 | 448.6136 | -2.0668 | 267.8166 | 342.5855 | 224.3068 | 12.1414 | 566.8923
3.6768 | 448.6569 | -2.0676 | 267.7881 | 342.5643 | 224.3285 | 12.1402 | 566.8927
3.6772 | 448.6293 | -2.0678 | 267.5795 | 342.3511 | 224.3147 | 12.1383 | 566.6657
3.6782 | 449.6753 | -2.0682 | 268.1338 | 343.0797 | 224.8377 | 12.1632 | 567.9173
3.679 | 449.5178 | -2.0689 | 267.8812 | 342.8008 | 224.7589 | 12.1563 | 567.5597
3.6798 | 449.2609 | -2.0695 | 267.9302 | 342.807 | 224.6304 | 12.1467 | 567.4375
3.6805 | 449.0556 | -2.0699 | 267.9038 | 342.7464 | 224.5278 | 12.139 | 567.2742
3.6812 | 448.9987 | -2.0706 | 267.9321 | 342.7652 | 224.4993 | 12.1351 | 567.2646
3.6819 | 448.9184 | -2.071 | 267.873 | 342.6927 | 224.4592 | 12.1306 | 567.1519
3.6827 | 448.9622 | -2.0716 | 267.3001 | 342.1271 | 224.4811 | 12.1292 | 566.6082
3.683 | 448.9592 | -2.072 | 267.6977 | 342.5242 | 224.4796 | 12.1281 | 567.0038
3.684 | 449.8547 | -2.0723 | 267.9534 | 342.9291 | 224.9273 | 12.1489 | 567.8565
3.6848 | 449.4728 | -2.0729 | 267.9099 | 342.822 | 224.7364 | 12.1362 | 567.5584
3.6855 | 449.3153 | -2.0737 | 267.5994 | 342.4852 | 224.6576 | 12.1293 | 567.1429
3.6863 | 449.0579 | -2.0744 | 267.5886 | 342.4315 | 224.5289 | 12.12 | 566.9605
3.687 | 448.9776 | -2.0748 | 267.6458 | 342.4754 | 224.4888 | 12.1155 | 566.9642
3.6876 | 448.9227 | -2.0752 | 267.5797 | 342.4002 | 224.4614 | 12.1119 | 566.8615
3.6884 | 449.142 | -2.0758 | 267.7123 | 342.5693 | 224.571 | 12.1152 | 567.1403
3.6888 | 449.1887 | -2.0761 | 267.6875 | 342.5523 | 224.5944 | 12.1153 | 567.1466
3.6899 | 449.9593 | -2.0763 | 268.1152 | 343.1085 | 224.9797 | 12.1324 | 568.0881
3.6905 | 449.6521 | -2.0771 | 267.8572 | 342.7993 | 224.8261 | 12.122 | 567.6253
3.6913 | 449.4958 | -2.0777 | 267.9698 | 342.8858 | 224.7479 | 12.1154 | 567.6337
3.692 | 449.3643 | -2.0782 | 267.7165 | 342.6105 | 224.6821 | 12.1093 | 567.2927
3.6927 | 449.1323 | -2.079 | 267.3938 | 342.2491 | 224.5661 | 12.1009 | 566.8153
3.6934 | 449.052 | -2.0794 | 267.6673 | 342.5093 | 224.526 | 12.0964 | 567.0353
3.6941 | 449.2223 | -2.0798 | 267.6973 | 342.5677 | 224.6112 | 12.0986 | 567.1788
3.6949 | 450.3445 | -2.0801 | 268.1277 | 343.1852 | 225.1723 | 12.1264 | 568.3574
3.6956 | 449.887 | -2.0809 | 268.0506 | 343.0318 | 224.9435 | 12.1119 | 567.9753
3.6963 | 449.6055 | -2.0815 | 267.9556 | 342.8898 | 224.8027 | 12.102 | 567.6926
3.6972 | 449.8499 | -2.0818 | 268.1493 | 343.1243 | 224.925 | 12.1055 | 568.0492
3.6978 | 449.6179 | -2.0826 | 267.9466 | 342.883 | 224.809 | 12.0972 | 567.6919
3.6986 | 449.3614 | -2.0832 | 268.0248 | 342.9184 | 224.6807 | 12.0879 | 567.5991
3.6993 | 449.2803 | -2.0837 | 267.7312 | 342.6113 | 224.6402 | 12.0833 | 567.2514
3.6996 | 449.2519 | -2.0841 | 267.758 | 342.6333 | 224.6259 | 12.0814 | 567.2593
3.7008 | 449.9697 | -2.0849 | 267.7822 | 342.7771 | 224.9848 | 12.0971 | 567.762
3.7014 | 449.5373 | -2.0856 | 267.6768 | 342.5996 | 224.7686 | 12.0833 | 567.3683
3.7021 | 449.2298 | -2.0864 | 267.2398 | 342.1114 | 224.6149 | 12.0726 | 566.7263
3.7029 | 448.8731 | -2.087 | 267.2719 | 342.0841 | 224.4366 | 12.0607 | 566.5206
3.7036 | 448.8179 | -2.0874 | 267.5427 | 342.3457 | 224.409 | 12.0569 | 566.7546
3.7043 | 448.6867 | -2.0879 | 267.5763 | 342.3575 | 224.3434 | 12.051 | 566.7008
3.705 | 448.6816 | -2.0883 | 267.6013 | 342.3816 | 224.3408 | 12.0485 | 566.7224
3.7054 | 448.703 | -2.0887 | 267.3128 | 342.0966 | 224.3515 | 12.0477 | 566.4481
3.7065 | 449.5973 | -2.0893 | 267.9536 | 342.8864 | 224.7986 | 12.0683 | 567.6851
3.7072 | 449.2898 | -2.09 | 267.5937 | 342.4753 | 224.6449 | 12.0577 | 567.1202
3.7079 | 449.0325 | -2.0908 | 267.7639 | 342.6027 | 224.5163 | 12.0485 | 567.1189
3.7086 | 448.8262 | -2.0913 | 267.5402 | 342.3446 | 224.4131 | 12.0406 | 566.7577
3.7094 | 448.695 | -2.0919 | 267.601 | 342.3835 | 224.3475 | 12.0347 | 566.731
3.7101 | 448.5888 | -2.0925 | 267.8081 | 342.5729 | 224.2944 | 12.0295 | 566.8673
3.7109 | 448.4556 | -2.0934 | 267.6847 | 342.4273 | 224.2278 | 12.0234 | 566.6551
3.7115 | 449.3527 | -2.0938 | 267.5128 | 342.405 | 224.6764 | 12.0455 | 567.0813
3.7122 | 448.9468 | -2.0942 | 267.5973 | 342.4218 | 224.4734 | 12.0322 | 566.8952
3.7129 | 448.6394 | -2.095 | 267.4087 | 342.1819 | 224.3197 | 12.0216 | 566.5016
3.7137 | 448.4072 | -2.0957 | 267.4232 | 342.1577 | 224.2036 | 12.013 | 566.3613
3.7144 | 448.1513 | -2.0961 | 267.2272 | 341.919 | 224.0756 | 12.0036 | 565.9947
3.7152 | 448.2957 | -2.0967 | 267.7818 | 342.4977 | 224.1478 | 12.0052 | 566.6456
3.7159 | 448.2902 | -2.097 | 267.2628 | 341.9778 | 224.1451 | 12.0025 | 566.1229
3.7162 | 448.2371 | -2.0974 | 267.4866 | 342.1928 | 224.1186 | 12.0001 | 566.3113
3.7173 | 449.107 | -2.0978 | 267.8015 | 342.6527 | 224.5535 | 12.0201 | 567.2062
3.718 | 448.6995 | -2.0986 | 267.4464 | 342.2296 | 224.3497 | 12.0068 | 566.5794
3.7187 | 448.4439 | -2.0989 | 267.2688 | 342.0094 | 224.2219 | 11.9976 | 566.2314
3.7194 | 448.2868 | -2.0997 | 267.5523 | 342.2668 | 224.1434 | 11.9911 | 566.4102
3.7202 | 448.3569 | -2.1001 | 267.341 | 342.0671 | 224.1784 | 11.9907 | 566.2456
3.7209 | 448.2246 | -2.1009 | 267.1718 | 341.8759 | 224.1123 | 11.9846 | 565.9882
3.7217 | 448.1193 | -2.1012 | 267.2618 | 341.9483 | 224.0596 | 11.9794 | 566.008
3.722 | 448.1663 | -2.1016 | 267.3859 | 342.0803 | 224.0832 | 11.9798 | 566.1634
3.7231 | 449.1352 | -2.1022 | 267.4348 | 342.2907 | 224.5676 | 12.0021 | 566.8583
3.7237 | 448.6278 | -2.1029 | 267.7772 | 342.5485 | 224.3139 | 11.9864 | 566.8624
3.7245 | 448.4963 | -2.1035 | 267.347 | 342.0964 | 224.2482 | 11.9804 | 566.3445
3.7253 | 448.4901 | -2.1041 | 267.2737 | 342.022 | 224.245 | 11.9777 | 566.2671
3.726 | 448.3088 | -2.1047 | 267.114 | 341.8321 | 224.1544 | 11.9705 | 565.9865
3.7267 | 448.2035 | -2.105 | 267.253 | 341.9536 | 224.1018 | 11.9654 | 566.0553
3.7275 | 448.2218 | -2.1058 | 268.297 | 343.0006 | 224.1109 | 11.9636 | 567.1115
3.7281 | 449.2689 | -2.1062 | 267.5885 | 342.4667 | 224.6345 | 11.9896 | 567.1011
3.7288 | 448.7371 | -2.1067 | 267.6496 | 342.4391 | 224.3685 | 11.973 | 566.8077
3.7296 | 448.3042 | -2.1075 | 267.5001 | 342.2175 | 224.1521 | 11.9589 | 566.3696
3.7302 | 448.0232 | -2.1081 | 267.3203 | 341.9908 | 224.0116 | 11.9493 | 566.0024
3.731 | 447.8675 | -2.1085 | 267.2395 | 341.884 | 223.9337 | 11.9426 | 565.8178
3.7318 | 447.8874 | -2.1088 | 267.407 | 342.0549 | 223.9437 | 11.9409 | 565.9986
3.7325 | 447.9316 | -2.1094 | 267.0293 | 341.6846 | 223.9658 | 11.9398 | 565.6504
3.7333 | 448.2272 | -2.1096 | 267.3515 | 342.056 | 224.1136 | 11.9449 | 566.1696
3.734 | 449.2241 | -2.11 | 267.6055 | 342.4761 | 224.612 | 11.9696 | 567.0882
3.7347 | 448.7933 | -2.1104 | 267.7689 | 342.5677 | 224.3966 | 11.9557 | 566.9644
3.7355 | 448.6618 | -2.1109 | 267.6283 | 342.4053 | 224.3309 | 11.9497 | 566.7362
3.7361 | 448.5569 | -2.1113 | 267.8338 | 342.5932 | 224.2784 | 11.9448 | 566.8717
3.7368 | 448.4258 | -2.1119 | 267.8149 | 342.5525 | 224.2129 | 11.939 | 566.7654
3.7376 | 448.4687 | -2.1126 | 267.9125 | 342.6573 | 224.2344 | 11.9377 | 566.8916
3.7383 | 448.4131 | -2.1132 | 267.6486 | 342.3841 | 224.2065 | 11.9341 | 566.5907
3.7386 | 448.3847 | -2.1136 | 267.8191 | 342.5498 | 224.1923 | 11.9322 | 566.7422
3.7398 | 449.1771 | -2.1143 | 267.7512 | 342.614 | 224.5885 | 11.9498 | 567.2026
3.7404 | 448.6958 | -2.1149 | 267.8126 | 342.5952 | 224.3479 | 11.9348 | 566.9431
3.7411 | 448.3643 | -2.1155 | 267.471 | 342.1984 | 224.1822 | 11.9237 | 566.3805
3.7418 | 448.2341 | -2.1159 | 267.562 | 342.2676 | 224.117 | 11.9179 | 566.3847
3.7426 | 448.454 | -2.1162 | 267.679 | 342.4213 | 224.227 | 11.9213 | 566.6483
3.7433 | 448.423 | -2.1168 | 267.5141 | 342.2513 | 224.2115 | 11.9182 | 566.4628
3.7441 | 448.392 | -2.1174 | 267.6945 | 342.4265 | 224.196 | 11.9151 | 566.6225
3.7444 | 448.3645 | -2.1176 | 267.6629 | 342.3903 | 224.1822 | 11.9132 | 566.5726
3.7455 | 449.158 | -2.1181 | 268.1575 | 343.0172 | 224.579 | 11.931 | 567.5962
3.7462 | 448.8508 | -2.1189 | 267.6117 | 342.4202 | 224.4254 | 11.9205 | 566.8456
3.7469 | 448.4935 | -2.1197 | 267.5333 | 342.2823 | 224.2468 | 11.9087 | 566.529
3.7476 | 448.3382 | -2.12 | 267.3019 | 342.0249 | 224.1691 | 11.9023 | 566.194
3.7483 | 448.3323 | -2.1206 | 267.6384 | 342.3604 | 224.1661 | 11.8999 | 566.5266
3.7491 | 448.2763 | -2.1212 | 267.3392 | 342.0519 | 224.1381 | 11.8961 | 566.1901
3.7498 | 448.2203 | -2.1218 | 267.381 | 342.0843 | 224.1101 | 11.8923 | 566.1945
3.7505 | 449.2416 | -2.1221 | 267.6946 | 342.5682 | 224.6208 | 11.9173 | 567.189
3.7513 | 448.9591 | -2.1229 | 267.6145 | 342.4411 | 224.4796 | 11.9073 | 566.9206
3.752 | 448.5777 | -2.1235 | 267.4691 | 342.232 | 224.2888 | 11.8948 | 566.5209
3.7527 | 448.3473 | -2.1238 | 267.4842 | 342.2087 | 224.1736 | 11.8864 | 566.3824
3.7534 | 448.1912 | -2.1244 | 267.7787 | 342.4772 | 224.0956 | 11.88 | 566.5728
3.7541 | 448.2103 | -2.125 | 267.3146 | 342.0163 | 224.1051 | 11.8782 | 566.1215
3.7549 | 447.9782 | -2.1257 | 267.3805 | 342.0435 | 223.9891 | 11.8698 | 566.0326
3.7553 | 447.9995 | -2.1261 | 267.2702 | 341.9368 | 223.9998 | 11.869 | 565.9365
3.7563 | 448.7674 | -2.1269 | 267.7485 | 342.5431 | 224.3837 | 11.8863 | 566.9268
3.757 | 448.2608 | -2.1275 | 267.2628 | 341.9729 | 224.1304 | 11.8705 | 566.1033
3.7577 | 448.0547 | -2.128 | 267.2943 | 341.97 | 224.0273 | 11.8628 | 565.9974
3.7585 | 447.9232 | -2.1286 | 266.9014 | 341.5553 | 223.9616 | 11.8568 | 565.5169
3.7592 | 447.793 | -2.129 | 267.3187 | 341.9509 | 223.8965 | 11.8511 | 565.8474
3.7599 | 447.7115 | -2.1297 | 266.877 | 341.4956 | 223.8558 | 11.8469 | 565.3513
3.7607 | 447.906 | -2.1301 | 267.0287 | 341.6797 | 223.953 | 11.8494 | 565.6327
3.761 | 447.7778 | -2.1305 | 266.927 | 341.5566 | 223.8889 | 11.845 | 565.4455
3.7622 | 448.6967 | -2.1309 | 267.4488 | 342.2316 | 224.3484 | 11.8659 | 566.5799
3.7628 | 448.2648 | -2.1316 | 267.2853 | 341.9961 | 224.1324 | 11.8524 | 566.1285
3.7635 | 448.1096 | -2.132 | 267.2498 | 341.9347 | 224.0548 | 11.846 | 565.9895
3.7643 | 448.1041 | -2.1324 | 267.4632 | 342.1473 | 224.0521 | 11.8434 | 566.1993
3.765 | 448.0982 | -2.133 | 267.4511 | 342.1341 | 224.0491 | 11.841 | 566.1832
3.7657 | 448.0172 | -2.1335 | 267.4355 | 342.105 | 224.0086 | 11.8366 | 566.1136
3.7664 | 448.0113 | -2.1341 | 267.0599 | 341.7284 | 224.0056 | 11.8341 | 565.7341
3.7671 | 449.1077 | -2.1345 | 267.6393 | 342.4906 | 224.5539 | 11.8612 | 567.0444
3.7678 | 448.6004 | -2.1352 | 267.5428 | 342.3095 | 224.3002 | 11.8455 | 566.6097
3.7686 | 448.3939 | -2.1358 | 267.4078 | 342.1402 | 224.197 | 11.8376 | 566.3371
3.7694 | 448.4377 | -2.1364 | 267.2357 | 341.9754 | 224.2189 | 11.8362 | 566.1942
3.7701 | 448.2066 | -2.137 | 267.4891 | 342.1902 | 224.1033 | 11.8279 | 566.2935
3.7708 | 448.1005 | -2.1375 | 267.4386 | 342.1221 | 224.0503 | 11.8228 | 566.1723
3.7715 | 447.9937 | -2.1383 | 267.0479 | 341.7135 | 223.9968 | 11.8177 | 565.7104
3.7722 | 447.7375 | -2.1389 | 267.0228 | 341.6458 | 223.8688 | 11.8087 | 565.5145
3.773 | 448.8343 | -2.139 | 267.8137 | 342.6195 | 224.4172 | 11.8355 | 567.0366
3.7737 | 448.4018 | -2.1398 | 267.4377 | 342.1713 | 224.2009 | 11.8216 | 566.3722
3.7744 | 448.0459 | -2.1404 | 267.255 | 341.9293 | 224.023 | 11.8102 | 565.9523
3.7752 | 447.8136 | -2.1411 | 267.6738 | 342.3094 | 223.9068 | 11.8015 | 566.2162
3.7758 | 447.607 | -2.1419 | 267.3371 | 341.9383 | 223.8035 | 11.7941 | 565.7418
3.7765 | 447.551 | -2.1425 | 267.3259 | 341.9177 | 223.7755 | 11.7903 | 565.6932
3.7773 | 447.42 | -2.143 | 267.0156 | 341.5856 | 223.71 | 11.7846 | 565.2956
3.7776 | 447.2665 | -2.1434 | 266.9644 | 341.5089 | 223.6333 | 11.7795 | 565.1421
3.7788 | 448.2594 | -2.144 | 267.4933 | 342.2032 | 224.1297 | 11.8022 | 566.3329
3.7795 | 447.8273 | -2.1447 | 266.9683 | 341.6061 | 223.9136 | 11.7885 | 565.5198
3.7802 | 447.5453 | -2.1455 | 266.9536 | 341.5445 | 223.7727 | 11.7788 | 565.3171
3.781 | 447.288 | -2.1463 | 266.4439 | 340.9919 | 223.644 | 11.7696 | 564.6359
3.7816 | 447.0564 | -2.147 | 266.9608 | 341.4702 | 223.5282 | 11.7614 | 564.9984
3.7823 | 446.9004 | -2.1476 | 266.9436 | 341.427 | 223.4502 | 11.7551 | 564.8772
3.783 | 446.7194 | -2.1482 | 266.6718 | 341.125 | 223.3597 | 11.7481 | 564.4847
3.7834 | 446.5667 | -2.1484 | 266.6364 | 341.0642 | 223.2834 | 11.7429 | 564.3475
3.7845 | 447.4339 | -2.1491 | 266.8829 | 341.4553 | 223.717 | 11.7625 | 565.1722
3.7853 | 446.8264 | -2.1499 | 266.4418 | 340.9129 | 223.4132 | 11.744 | 564.3261
3.786 | 446.6203 | -2.1504 | 266.6431 | 341.0799 | 223.3102 | 11.7364 | 564.39
3.7866 | 446.5155 | -2.1508 | 266.5132 | 340.9325 | 223.2578 | 11.7316 | 564.1902
3.7875 | 446.7349 | -2.1512 | 266.3977 | 340.8536 | 223.3675 | 11.7347 | 564.221
3.7881 | 446.706 | -2.1514 | 266.4296 | 340.8806 | 223.353 | 11.732 | 564.2336
3.7888 | 446.7001 | -2.152 | 266.7821 | 341.2322 | 223.3501 | 11.7296 | 564.5822
3.7896 | 447.8208 | -2.1523 | 267.091 | 341.7278 | 223.9104 | 11.757 | 565.6382
3.7903 | 447.3146 | -2.1529 | 266.9416 | 341.494 | 223.6573 | 11.7414 | 565.1513
3.791 | 447.1085 | -2.1535 | 266.772 | 341.2901 | 223.5543 | 11.7337 | 564.8443
3.7917 | 447.0276 | -2.1541 | 266.8772 | 341.3818 | 223.5138 | 11.7294 | 564.8956
3.7925 | 446.9471 | -2.1544 | 266.5432 | 341.0343 | 223.4735 | 11.7248 | 564.5079
3.7931 | 446.8656 | -2.1552 | 266.801 | 341.2786 | 223.4328 | 11.7207 | 564.7114
3.7938 | 446.7855 | -2.1556 | 266.9927 | 341.457 | 223.3928 | 11.7164 | 564.8497
3.7942 | 446.858 | -2.1558 | 266.8185 | 341.2948 | 223.429 | 11.7172 | 564.7238
3.7953 | 447.7751 | -2.1565 | 267.1209 | 341.7501 | 223.8876 | 11.738 | 565.6376
3.7961 | 447.3928 | -2.1573 | 266.9311 | 341.4966 | 223.6964 | 11.7255 | 565.193
3.7968 | 447.3877 | -2.1577 | 266.8802 | 341.4449 | 223.6939 | 11.7232 | 565.1387
3.7975 | 447.1809 | -2.1584 | 266.5898 | 341.1199 | 223.5904 | 11.7155 | 564.7104
3.7983 | 446.8745 | -2.159 | 267.0128 | 341.4918 | 223.4372 | 11.705 | 564.9291
3.7989 | 446.7689 | -2.1596 | 266.6585 | 341.1199 | 223.3844 | 11.7003 | 564.5044
3.7996 | 446.7888 | -2.1599 | 266.6925 | 341.1573 | 223.3944 | 11.6986 | 564.5517
3.8004 | 447.9101 | -2.1601 | 266.8232 | 341.4748 | 223.955 | 11.7259 | 565.4299
3.8011 | 447.6045 | -2.1605 | 267.265 | 341.8658 | 223.8023 | 11.7154 | 565.668
3.8019 | 447.3977 | -2.1613 | 266.9311 | 341.4973 | 223.6988 | 11.7078 | 565.1962
3.8025 | 447.142 | -2.1618 | 266.8578 | 341.3815 | 223.571 | 11.6991 | 564.9525
3.8033 | 447.0107 | -2.1624 | 266.6706 | 341.1723 | 223.5053 | 11.6932 | 564.6777
3.804 | 446.9556 | -2.1628 | 266.7928 | 341.2854 | 223.4778 | 11.6896 | 564.7632
3.8047 | 446.9497 | -2.1634 | 266.7179 | 341.2095 | 223.4748 | 11.6872 | 564.6844
3.8051 | 446.9713 | -2.1637 | 266.8484 | 341.3437 | 223.4857 | 11.6867 | 564.8293
3.8062 | 447.9637 | -2.1643 | 267.5961 | 342.2568 | 223.9819 | 11.7092 | 566.2386
3.807 | 447.5315 | -2.1651 | 266.7034 | 341.2919 | 223.7657 | 11.6955 | 565.0577
3.8077 | 447.1504 | -2.1656 | 267.0558 | 341.5809 | 223.5752 | 11.6832 | 565.1561
3.8084 | 446.9198 | -2.1662 | 266.5794 | 341.066 | 223.4599 | 11.6752 | 564.5259
3.8092 | 446.8894 | -2.1666 | 266.5556 | 341.0372 | 223.4447 | 11.672 | 564.4819
3.8099 | 446.7834 | -2.1672 | 266.9879 | 341.4518 | 223.3917 | 11.667 | 564.8435
3.8106 | 446.8776 | -2.1677 | 266.8539 | 341.3335 | 223.4388 | 11.6673 | 564.7723
3.8109 | 446.8254 | -2.1679 | 266.6835 | 341.1544 | 223.4127 | 11.6651 | 564.5671
3.812 | 447.8177 | -2.1685 | 267.1618 | 341.798 | 223.9088 | 11.6876 | 565.7069
3.8127 | 447.3616 | -2.1691 | 266.8083 | 341.3686 | 223.6808 | 11.6734 | 565.0494
3.8134 | 447.0301 | -2.1698 | 266.9097 | 341.4148 | 223.5151 | 11.6628 | 564.9298
3.8142 | 446.798 | -2.1706 | 266.7257 | 341.192 | 223.399 | 11.6543 | 564.591
3.8149 | 446.8163 | -2.1713 | 266.3459 | 340.8152 | 223.4081 | 11.6526 | 564.2234
3.8157 | 446.5858 | -2.1717 | 266.6473 | 341.0783 | 223.2929 | 11.6441 | 564.3712
3.8164 | 446.4799 | -2.1723 | 266.8557 | 341.269 | 223.2399 | 11.6392 | 564.509
3.817 | 447.602 | -2.1723 | 267.1168 | 341.7171 | 223.801 | 11.6666 | 565.5181
3.8178 | 447.2207 | -2.1729 | 267.0182 | 341.555 | 223.6104 | 11.6542 | 565.1653
3.8185 | 447.0651 | -2.1734 | 267.2728 | 341.7837 | 223.5326 | 11.6482 | 565.3162
3.8192 | 446.8838 | -2.174 | 267.1405 | 341.6211 | 223.4419 | 11.641 | 565.063
3.82 | 446.7779 | -2.1746 | 266.3789 | 340.8419 | 223.389 | 11.6361 | 564.2308
3.8206 | 446.6723 | -2.1751 | 266.5163 | 340.9617 | 223.3362 | 11.6314 | 564.2978
3.8213 | 446.5164 | -2.1757 | 266.6363 | 341.0557 | 223.2582 | 11.6251 | 564.3139
3.8217 | 446.5385 | -2.1759 | 266.829 | 341.2521 | 223.2693 | 11.6244 | 564.5213
3.8228 | 447.431 | -2.1765 | 267.1041 | 341.6759 | 223.7155 | 11.6445 | 565.3914
3.8236 | 447.4748 | -2.177 | 266.7508 | 341.3299 | 223.7374 | 11.6432 | 565.0673
3.8243 | 447.1692 | -2.1776 | 266.9177 | 341.4459 | 223.5846 | 11.6333 | 565.0305
3.825 | 447.0641 | -2.178 | 266.972 | 341.4826 | 223.532 | 11.6283 | 565.0147
3.8258 | 446.9328 | -2.1786 | 267.178 | 341.6668 | 223.4664 | 11.6225 | 565.1332
3.8264 | 446.9531 | -2.1789 | 266.9342 | 341.4263 | 223.4765 | 11.6211 | 564.9029
3.8272 | 446.9968 | -2.1795 | 266.9905 | 341.49 | 223.4984 | 11.6198 | 564.9884
3.8275 | 446.8935 | -2.1799 | 266.8585 | 341.3407 | 223.4467 | 11.616 | 564.7875
3.8286 | 447.9625 | -2.1801 | 266.9816 | 341.6421 | 223.9813 | 11.6407 | 565.6233
3.8293 | 447.6058 | -2.1808 | 266.8555 | 341.4565 | 223.8029 | 11.6292 | 565.2594
3.83 | 447.5499 | -2.1814 | 266.8858 | 341.4774 | 223.7749 | 11.6256 | 565.2524
3.8308 | 447.3689 | -2.182 | 266.9771 | 341.5386 | 223.6845 | 11.6187 | 565.223
3.8315 | 447.213 | -2.1826 | 267.1664 | 341.7019 | 223.6065 | 11.6125 | 565.3084
3.8322 | 447.1563 | -2.1833 | 266.9903 | 341.5163 | 223.5781 | 11.6088 | 565.0945
3.833 | 447.225 | -2.1839 | 266.6993 | 341.2368 | 223.6125 | 11.6082 | 564.8493
3.8337 | 448.2707 | -2.1841 | 267.711 | 342.4227 | 224.1353 | 11.6333 | 566.5581
3.8343 | 447.7393 | -2.1848 | 266.9642 | 341.5875 | 223.8697 | 11.6175 | 565.4571
3.8351 | 447.4339 | -2.1852 | 266.8414 | 341.4138 | 223.717 | 11.6072 | 565.1307
3.8358 | 447.2022 | -2.186 | 266.9415 | 341.4752 | 223.6011 | 11.599 | 565.0763
3.8366 | 447.0713 | -2.1865 | 266.8911 | 341.403 | 223.5357 | 11.5934 | 564.9386
3.8373 | 447.0163 | -2.1869 | 266.6845 | 341.1872 | 223.5081 | 11.5898 | 564.6954
3.838 | 447.0862 | -2.1873 | 266.9249 | 341.4393 | 223.5431 | 11.5895 | 564.9824
3.8383 | 447.0578 | -2.1877 | 266.6182 | 341.1278 | 223.5289 | 11.5876 | 564.6567
3.8394 | 448.0758 | -2.1881 | 267.2278 | 341.9071 | 224.0379 | 11.6109 | 565.945
3.8401 | 447.695 | -2.1886 | 267.2861 | 341.9019 | 223.8475 | 11.5988 | 565.7494
3.8408 | 447.6141 | -2.1892 | 267.1326 | 341.7349 | 223.807 | 11.5946 | 565.542
3.8416 | 447.7578 | -2.1898 | 267.1306 | 341.7569 | 223.8789 | 11.5959 | 565.6358
3.8424 | 447.6527 | -2.1902 | 267.3099 | 341.9187 | 223.8264 | 11.591 | 565.745
3.8431 | 447.5976 | -2.1905 | 267.1335 | 341.7331 | 223.7988 | 11.5874 | 565.5319
3.8439 | 447.5914 | -2.1911 | 267.2202 | 341.8188 | 223.7957 | 11.5849 | 565.6145
3.8445 | 448.6872 | -2.1913 | 267.3585 | 342.1397 | 224.3436 | 11.6115 | 566.4833
3.8452 | 448.3305 | -2.1921 | 267.1475 | 341.8692 | 224.1652 | 11.6 | 566.0345
3.8459 | 448.1255 | -2.1924 | 267.2949 | 341.9824 | 224.0627 | 11.5926 | 566.0452
3.8467 | 447.9951 | -2.1928 | 267.5699 | 342.2357 | 223.9975 | 11.5868 | 566.2333
3.8474 | 447.9383 | -2.1936 | 267.2584 | 341.9148 | 223.9692 | 11.5832 | 565.8839
3.8481 | 447.8578 | -2.1941 | 267.4296 | 342.0726 | 223.9289 | 11.5791 | 566.0015
3.8489 | 447.7266 | -2.1947 | 267.0589 | 341.68 | 223.8633 | 11.5734 | 565.5433
3.8495 | 447.696 | -2.1953 | 267.3623 | 341.9783 | 223.848 | 11.5706 | 565.8263
3.8502 | 448.8163 | -2.1955 | 267.4702 | 342.273 | 224.4082 | 11.5976 | 566.6811
3.8511 | 448.5581 | -2.1964 | 267.358 | 342.1177 | 224.2791 | 11.5883 | 566.3967
3.8518 | 448.0266 | -2.1972 | 267.3193 | 341.9904 | 224.0133 | 11.5723 | 566.0037
3.8525 | 447.7224 | -2.1974 | 267.3945 | 342.0149 | 223.8612 | 11.5623 | 565.8761
3.8532 | 447.6665 | -2.1979 | 267.3585 | 341.9696 | 223.8333 | 11.5587 | 565.8028
3.8539 | 447.6098 | -2.1987 | 267.0498 | 341.6514 | 223.8049 | 11.5551 | 565.4563
3.8547 | 447.5789 | -2.1993 | 267.1404 | 341.7369 | 223.7895 | 11.5521 | 565.5263
3.855 | 447.5264 | -2.1995 | 267.6354 | 342.2231 | 223.7632 | 11.5497 | 565.9863
3.856 | 448.3429 | -2.2002 | 267.2318 | 341.9556 | 224.1714 | 11.5679 | 566.1271
3.8567 | 447.7864 | -2.201 | 267.1867 | 341.8178 | 223.8932 | 11.5513 | 565.711
3.8575 | 447.5811 | -2.2014 | 267.0343 | 341.6311 | 223.7905 | 11.5436 | 565.4217
3.8582 | 447.526 | -2.2018 | 267.1996 | 341.7873 | 223.763 | 11.54 | 565.5503
3.8589 | 447.4701 | -2.2023 | 267.2521 | 341.8305 | 223.7351 | 11.5365 | 565.5655
3.8597 | 447.7132 | -2.2031 | 267.4425 | 342.0614 | 223.8566 | 11.5406 | 565.918
3.8605 | 447.5321 | -2.2037 | 266.9969 | 341.5855 | 223.766 | 11.5336 | 565.3516
3.8612 | 448.5014 | -2.204 | 267.3345 | 342.0847 | 224.2507 | 11.5565 | 566.3354
3.8619 | 447.8958 | -2.2046 | 267.4349 | 342.0842 | 223.9479 | 11.5387 | 566.0321
3.8626 | 447.5143 | -2.2054 | 266.8936 | 341.4794 | 223.7572 | 11.5267 | 565.2365
3.8632 | 447.3838 | -2.2059 | 267.1126 | 341.6766 | 223.6919 | 11.5214 | 565.3685
3.864 | 447.2535 | -2.2063 | 266.9174 | 341.4596 | 223.6267 | 11.5157 | 565.0864
3.8647 | 447.2476 | -2.2069 | 267.2619 | 341.8032 | 223.6238 | 11.5134 | 565.427
3.8654 | 447.0921 | -2.2075 | 266.9708 | 341.4861 | 223.546 | 11.5075 | 565.0322
3.8657 | 447.1145 | -2.2076 | 267.2346 | 341.7537 | 223.5573 | 11.507 | 565.3109
3.8669 | 448.0809 | -2.2082 | 267.4033 | 342.0835 | 224.0405 | 11.5286 | 566.1239
3.8675 | 447.6498 | -2.209 | 267.1378 | 341.7461 | 223.8249 | 11.5155 | 565.571
3.8683 | 447.3429 | -2.2097 | 266.7247 | 341.2819 | 223.6715 | 11.5052 | 564.9533
3.8691 | 447.3866 | -2.2103 | 267.1382 | 341.7026 | 223.6933 | 11.504 | 565.3959
3.8698 | 447.2058 | -2.2109 | 267.1438 | 341.6781 | 223.6029 | 11.4972 | 565.281
3.8705 | 447.05 | -2.2114 | 266.6243 | 341.1326 | 223.525 | 11.4911 | 564.6576
3.8712 | 447.0195 | -2.212 | 266.9554 | 341.4586 | 223.5097 | 11.4884 | 564.9684
3.8716 | 446.9908 | -2.2124 | 266.8367 | 341.3352 | 223.4954 | 11.4863 | 564.8306
3.8727 | 447.7834 | -2.2128 | 267.3864 | 342.017 | 223.8917 | 11.5036 | 565.9087
3.8733 | 447.3523 | -2.2135 | 266.9143 | 341.4731 | 223.6762 | 11.4906 | 565.1492
3.8741 | 447.172 | -2.2139 | 266.7746 | 341.3033 | 223.586 | 11.4836 | 564.8893
3.8748 | 447.1411 | -2.2145 | 267.0257 | 341.5493 | 223.5706 | 11.4807 | 565.1198
3.8755 | 447.0356 | -2.2151 | 267.0102 | 341.5161 | 223.5178 | 11.4761 | 565.0339
3.8763 | 446.9545 | -2.2156 | 266.8996 | 341.392 | 223.4772 | 11.4716 | 564.8693
3.877 | 446.7978 | -2.2164 | 266.8152 | 341.2815 | 223.3989 | 11.4655 | 564.6804
3.8778 | 448.066 | -2.2168 | 267.213 | 341.8907 | 224.033 | 11.4956 | 565.9237
3.8785 | 447.4855 | -2.2173 | 266.8655 | 341.4465 | 223.7428 | 11.4785 | 565.1892
3.8793 | 447.1799 | -2.2179 | 267.0179 | 341.5479 | 223.59 | 11.4686 | 565.1378
3.88 | 446.9733 | -2.2187 | 266.8688 | 341.3644 | 223.4867 | 11.4611 | 564.851
3.8806 | 446.7929 | -2.2192 | 266.5954 | 341.0609 | 223.3965 | 11.4546 | 564.4573
3.8813 | 446.7371 | -2.2198 | 266.7505 | 341.2066 | 223.3685 | 11.451 | 564.5752
3.8821 | 446.6063 | -2.2204 | 266.6435 | 341.0778 | 223.3031 | 11.4455 | 564.381
3.8824 | 446.6287 | -2.2206 | 266.9786 | 341.4168 | 223.3144 | 11.4451 | 564.7311
3.8836 | 447.5698 | -2.2211 | 266.6524 | 341.2474 | 223.7849 | 11.4659 | 565.0323
3.8842 | 447.2146 | -2.2217 | 266.7851 | 341.3209 | 223.6073 | 11.4549 | 564.9282
3.885 | 446.9078 | -2.2225 | 266.5857 | 341.0703 | 223.4539 | 11.4447 | 564.5242
3.8856 | 446.6783 | -2.2228 | 266.6119 | 341.0583 | 223.3392 | 11.4369 | 564.3974
3.8863 | 446.6724 | -2.2234 | 266.6807 | 341.1261 | 223.3362 | 11.4346 | 564.4623
3.8872 | 446.7399 | -2.2242 | 266.8226 | 341.2793 | 223.37 | 11.4338 | 564.6492
3.8879 | 446.61 | -2.2246 | 266.5148 | 340.9498 | 223.305 | 11.4284 | 564.2548
3.8886 | 447.7049 | -2.2247 | 267.261 | 341.8785 | 223.8525 | 11.4546 | 565.7309
3.8894 | 447.2991 | -2.2253 | 266.9176 | 341.4674 | 223.6495 | 11.4419 | 565.117
3.8901 | 446.9927 | -2.2261 | 266.6357 | 341.1344 | 223.4963 | 11.4319 | 564.6308
3.8907 | 446.8381 | -2.2265 | 266.4614 | 340.9344 | 223.419 | 11.426 | 564.3535
3.8915 | 446.682 | -2.227 | 266.9575 | 341.4045 | 223.341 | 11.4197 | 564.7455
3.8921 | 446.7763 | -2.2276 | 266.6476 | 341.1104 | 223.3882 | 11.4202 | 564.4985
3.8929 | 446.696 | -2.228 | 266.8989 | 341.3482 | 223.348 | 11.4159 | 564.6962
3.8933 | 446.7426 | -2.2284 | 266.6676 | 341.1247 | 223.3713 | 11.416 | 564.496
3.8944 | 447.559 | -2.2289 | 267.1762 | 341.7694 | 223.7795 | 11.4338 | 565.5489
3.895 | 447.1539 | -2.2295 | 267.0202 | 341.5458 | 223.5769 | 11.4215 | 565.1228
3.8959 | 447.1465 | -2.2303 | 266.8457 | 341.3701 | 223.5732 | 11.4188 | 564.9434
3.8966 | 446.9408 | -2.2308 | 266.9321 | 341.4222 | 223.4704 | 11.4115 | 564.8926
3.8972 | 446.7113 | -2.2312 | 266.4961 | 340.948 | 223.3557 | 11.4037 | 564.3036
3.8979 | 446.7312 | -2.2316 | 266.9395 | 341.3947 | 223.3656 | 11.4021 | 564.7603
3.8987 | 446.7999 | -2.2322 | 266.8032 | 341.2698 | 223.3999 | 11.4016 | 564.6698
3.8991 | 446.7724 | -2.2323 | 266.867 | 341.3291 | 223.3862 | 11.3998 | 564.7153
3.9002 | 447.7885 | -2.2329 | 267.1076 | 341.739 | 223.8942 | 11.4227 | 565.6333
3.9009 | 447.3081 | -2.2335 | 267.0697 | 341.6211 | 223.6541 | 11.4083 | 565.2751
3.9016 | 447.0526 | -2.2341 | 267.1311 | 341.6399 | 223.5263 | 11.3997 | 565.1662
3.9019 | 447.1491 | -2.2344 | 267.1201 | 341.6449 | 223.5745 | 11.4011 | 565.2195
3.9019 | 445.2507 | -2.2346 | 266.6307 | 340.8392 | 222.6254 | 11.3525 | 563.4645
3.9054 | 446.7731 | -2.2367 | 266.9587 | 341.4209 | 223.3866 | 11.3815 | 564.8074
3.909 | 446.717 | -2.2399 | 267.0016 | 341.4544 | 223.3585 | 11.3696 | 564.8129
3.9126 | 446.7379 | -2.2426 | 266.8076 | 341.2639 | 223.3689 | 11.3595 | 564.6329
3.9162 | 447.0836 | -2.2453 | 266.825 | 341.3389 | 223.5418 | 11.358 | 564.8807
3.9198 | 446.4821 | -2.2475 | 266.7312 | 341.1449 | 223.2411 | 11.3321 | 564.3859
3.9234 | 446.7263 | -2.2506 | 267.0716 | 341.5259 | 223.3631 | 11.328 | 564.8891
3.927 | 446.4738 | -2.2531 | 266.9348 | 341.3471 | 223.2369 | 11.3112 | 564.584
3.9306 | 446.4439 | -2.2559 | 266.5926 | 341 | 223.222 | 11.3 | 564.2219
3.9342 | 447.0915 | -2.258 | 266.7159 | 341.2311 | 223.5457 | 11.3061 | 564.7769
3.9379 | 446.3119 | -2.261 | 266.5185 | 340.9038 | 223.1559 | 11.2757 | 564.0598
3.9414 | 446.859 | -2.2633 | 267.3303 | 341.8068 | 223.4295 | 11.2795 | 565.2363
3.9452 | 446.5544 | -2.2662 | 266.2466 | 340.6723 | 223.2772 | 11.2612 | 563.9495
3.9487 | 446.5759 | -2.2688 | 266.9718 | 341.4012 | 223.288 | 11.2517 | 564.6891
3.9523 | 447.0957 | -2.2715 | 266.9376 | 341.4535 | 223.5478 | 11.2545 | 565.0014
3.956 | 446.1179 | -2.2743 | 266.3174 | 340.6704 | 223.059 | 11.2194 | 563.7293
3.9595 | 446.5141 | -2.2768 | 266.6334 | 341.0524 | 223.257 | 11.2193 | 564.3095
3.9631 | 445.9858 | -2.2797 | 266.7707 | 341.1017 | 222.9929 | 11.1958 | 564.0946
3.9668 | 446.0316 | -2.2823 | 266.4511 | 340.7897 | 223.0158 | 11.1867 | 563.8055
3.9703 | 446.8258 | -2.285 | 266.7547 | 341.2257 | 223.4129 | 11.1966 | 564.6386
3.974 | 445.4985 | -2.288 | 266.7126 | 340.9623 | 222.7492 | 11.1529 | 563.7116
3.9776 | 445.9702 | -2.2903 | 266.6452 | 340.9736 | 222.9851 | 11.1547 | 563.9587
3.9812 | 445.6154 | -2.2933 | 266.8511 | 341.1203 | 222.8077 | 11.1356 | 563.928
3.9849 | 445.662 | -2.2958 | 266.4394 | 340.7164 | 222.831 | 11.1266 | 563.5474
3.9884 | 445.5353 | -2.2981 | 266.5433 | 340.7992 | 222.7677 | 11.1134 | 563.5668
3.9921 | 445.4789 | -2.3013 | 266.1577 | 340.4042 | 222.7395 | 11.1018 | 563.1436
3.9956 | 445.9267 | -2.3034 | 266.4798 | 340.801 | 222.9634 | 11.1033 | 563.7643
3.9993 | 445.8725 | -2.3061 | 266.639 | 340.951 | 222.9362 | 11.0916 | 563.8873
4.0028 | 445.894 | -2.3087 | 266.4642 | 340.7799 | 222.947 | 11.0824 | 563.7269
4.0065 | 445.0916 | -2.3116 | 266.2999 | 340.4818 | 222.5458 | 11.0523 | 563.0276
4.0101 | 445.4373 | -2.3141 | 265.9633 | 340.2028 | 222.7186 | 11.0509 | 562.9215
4.0138 | 446.307 | -2.3163 | 266.7575 | 341.142 | 223.1535 | 11.0625 | 564.2955
4.0173 | 445.7302 | -2.319 | 266.3657 | 340.6541 | 222.8651 | 11.0383 | 563.5192
4.0209 | 445.9 | -2.3218 | 266.5068 | 340.8235 | 222.95 | 11.0327 | 563.7735
4.0245 | 445.2734 | -2.3245 | 266.413 | 340.6252 | 222.6367 | 11.0073 | 563.2619
4.0282 | 445.744 | -2.3268 | 266.4047 | 340.6954 | 222.872 | 11.0089 | 563.5674
4.0317 | 446.8392 | -2.3289 | 267.053 | 341.5262 | 223.4196 | 11.0264 | 564.9458
4.0355 | 446.3362 | -2.3315 | 266.7512 | 341.1406 | 223.1681 | 11.0036 | 564.3087
4.039 | 446.3817 | -2.3344 | 266.9373 | 341.3343 | 223.1909 | 10.9952 | 564.5251
4.0426 | 445.8798 | -2.337 | 266.6624 | 340.9757 | 222.9399 | 10.9731 | 563.9156
4.0462 | 446.0998 | -2.3397 | 267.0684 | 341.4184 | 223.0499 | 10.9686 | 564.4683
4.0495 | 445.5753 | -2.3422 | 266.5527 | 340.8153 | 222.7877 | 10.9467 | 563.6029
4.0535 | 446.0687 | -2.3446 | 267.0103 | 341.3551 | 223.0344 | 10.9483 | 564.3894
4.057 | 446.2608 | -2.3481 | 266.6688 | 341.0456 | 223.1304 | 10.9434 | 564.176
4.0607 | 445.2608 | -2.3507 | 266.6688 | 340.8789 | 222.6304 | 10.9089 | 563.5093
4.0643 | 445.6313 | -2.3532 | 266.6774 | 340.9493 | 222.8157 | 10.9084 | 563.7649
4.0679 | 445.4787 | -2.3557 | 266.6156 | 340.862 | 222.7393 | 10.8949 | 563.6014
4.0716 | 445.8488 | -2.3581 | 267.0395 | 341.3476 | 222.9244 | 10.8942 | 564.272
4.0751 | 446.1197 | -2.3606 | 267.1259 | 341.4791 | 223.0598 | 10.8913 | 564.539
4.0787 | 445.1186 | -2.3636 | 266.876 | 341.0624 | 222.5593 | 10.8572 | 563.6217
4.0824 | 445.6381 | -2.3661 | 267.0262 | 341.2992 | 222.819 | 10.8602 | 564.1183
4.086 | 445.1611 | -2.3688 | 266.6619 | 340.8555 | 222.5806 | 10.8389 | 563.436
4.0896 | 445.6053 | -2.3714 | 266.552 | 340.8196 | 222.8027 | 10.8402 | 563.6222
4.0932 | 445.9756 | -2.3739 | 266.5267 | 340.856 | 222.9878 | 10.8398 | 563.8438
4.0968 | 445.0509 | -2.3766 | 266.5704 | 340.7455 | 222.5254 | 10.8076 | 563.271
4.1004 | 445.7446 | -2.379 | 266.9242 | 341.215 | 222.8723 | 10.8151 | 564.0873
4.104 | 445.4182 | -2.3815 | 266.4803 | 340.7167 | 222.7091 | 10.7977 | 563.4258
4.1077 | 445.8873 | -2.384 | 266.9475 | 341.262 | 222.9436 | 10.7993 | 564.2057
4.1113 | 446.2807 | -2.3868 | 266.7512 | 341.1313 | 223.1403 | 10.7995 | 564.2717
4.1148 | 445.1318 | -2.3897 | 266.5257 | 340.7143 | 222.5659 | 10.7622 | 563.2802
4.1185 | 445.3508 | -2.3925 | 266.4417 | 340.6668 | 222.6754 | 10.758 | 563.3422
4.1221 | 444.6009 | -2.3952 | 266.5246 | 340.6247 | 222.3004 | 10.7305 | 562.9252
4.1257 | 445.1705 | -2.3975 | 266.6597 | 340.8547 | 222.5852 | 10.7348 | 563.44
4.1293 | 445.839 | -2.3999 | 266.9878 | 341.2943 | 222.9195 | 10.7417 | 564.2138
4.1329 | 444.3904 | -2.4032 | 266.1052 | 340.1703 | 222.1952 | 10.6973 | 562.3655
4.1365 | 444.7859 | -2.4055 | 266.5011 | 340.632 | 222.3929 | 10.6974 | 563.025
4.1401 | 444.3595 | -2.4081 | 265.9173 | 339.9772 | 222.1797 | 10.6779 | 562.157
4.1438 | 444.7272 | -2.411 | 266.0276 | 340.1488 | 222.3636 | 10.6772 | 562.5124
4.147 | 444.2316 | -2.4129 | 266.2812 | 340.3198 | 222.1158 | 10.6571 | 562.4356
4.1509 | 444.5236 | -2.4157 | 266.1215 | 340.2088 | 222.2618 | 10.6541 | 562.4706
4.1546 | 445.0421 | -2.4182 | 266.4166 | 340.5902 | 222.521 | 10.657 | 563.1113
4.1583 | 444.3917 | -2.4208 | 265.9444 | 340.0097 | 222.1959 | 10.632 | 562.2055
4.1618 | 444.8602 | -2.4235 | 266.1207 | 340.2641 | 222.4301 | 10.6341 | 562.6942
4.1654 | 443.8856 | -2.4265 | 266.492 | 340.4729 | 221.9428 | 10.6016 | 562.4157
4.1691 | 443.6082 | -2.4292 | 265.4617 | 339.3964 | 221.8041 | 10.5857 | 561.2005
4.1727 | 444.2254 | -2.4319 | 265.7185 | 339.7561 | 222.1127 | 10.5912 | 561.8688
4.1763 | 443.3528 | -2.4343 | 265.7394 | 339.6315 | 221.6764 | 10.5612 | 561.3079
4.1799 | 444.1207 | -2.4366 | 265.7193 | 339.7394 | 222.0603 | 10.5704 | 561.7998
4.1834 | 444.0204 | -2.4387 | 265.9748 | 339.9782 | 222.0102 | 10.5591 | 561.9884
4.187 | 443.9894 | -2.4419 | 265.4437 | 339.4419 | 221.9947 | 10.5494 | 561.4366
4.1907 | 444.582 | -2.4444 | 265.9496 | 340.0466 | 222.291 | 10.5542 | 562.3376
4.1943 | 443.6095 | -2.4471 | 265.4267 | 339.3617 | 221.8048 | 10.522 | 561.1664
4.198 | 443.9789 | -2.4495 | 265.7768 | 339.7732 | 221.9894 | 10.5216 | 561.7627
4.2015 | 443.4287 | -2.4522 | 265.9339 | 339.8387 | 221.7144 | 10.4996 | 561.553
4.2052 | 443.5994 | -2.4547 | 266.0737 | 340.0069 | 221.7997 | 10.4945 | 561.8066
4.2088 | 444.267 | -2.4571 | 265.8751 | 339.9196 | 222.1335 | 10.5015 | 562.0531
4.2124 | 443.5936 | -2.4596 | 265.8693 | 339.8016 | 221.7968 | 10.4766 | 561.5984
4.2161 | 444.1852 | -2.4623 | 265.996 | 340.0269 | 222.0926 | 10.4813 | 562.1195
4.2196 | 443.2118 | -2.4653 | 265.6447 | 339.5133 | 221.6059 | 10.4496 | 561.1192
4.2232 | 443.3832 | -2.4676 | 265.8786 | 339.7758 | 221.6916 | 10.4446 | 561.4674
4.2269 | 444.1733 | -2.4702 | 266.1854 | 340.2142 | 222.0866 | 10.4541 | 562.3009
4.2304 | 443.076 | -2.4733 | 265.4158 | 339.2618 | 221.538 | 10.4195 | 560.7998
4.2341 | 443.4691 | -2.4759 | 265.7862 | 339.6978 | 221.7346 | 10.4198 | 561.4323
4.2377 | 442.7216 | -2.4784 | 265.214 | 339.0009 | 221.3608 | 10.3934 | 560.3617
4.2413 | 443.2913 | -2.4805 | 265.887 | 339.7688 | 221.6456 | 10.398 | 561.4145
4.2449 | 444.5546 | -2.4828 | 266.3811 | 340.4735 | 222.2773 | 10.4189 | 562.7508
4.2485 | 443.3836 | -2.4856 | 265.9561 | 339.8534 | 221.6918 | 10.3825 | 561.5452
4.2522 | 443.8003 | -2.4885 | 265.8962 | 339.8629 | 221.9001 | 10.3832 | 561.7631
4.2557 | 442.978 | -2.4911 | 265.9053 | 339.735 | 221.489 | 10.3554 | 561.224
4.2594 | 443.1477 | -2.4938 | 265.3667 | 339.2246 | 221.5738 | 10.3505 | 560.7985
4.263 | 443.8143 | -2.4963 | 265.6798 | 339.6489 | 221.9072 | 10.3573 | 561.556
4.2666 | 442.7427 | -2.4991 | 265.6184 | 339.4088 | 221.3713 | 10.3233 | 560.7802
4.2703 | 443.31 | -2.5016 | 265.5074 | 339.3924 | 221.655 | 10.3278 | 561.0474
4.2739 | 442.5357 | -2.5046 | 265.3525 | 339.1085 | 221.2679 | 10.301 | 560.3763
4.2774 | 442.6068 | -2.5073 | 265.4095 | 339.1773 | 221.3034 | 10.2942 | 560.4807
4.2811 | 443.5714 | -2.5096 | 265.9041 | 339.8327 | 221.7857 | 10.3078 | 561.6184
4.2846 | 442.5264 | -2.5122 | 265.3988 | 339.1532 | 221.2632 | 10.275 | 560.4164
4.2883 | 443.2176 | -2.5147 | 265.468 | 339.3376 | 221.6088 | 10.2824 | 560.9464
4.2918 | 442.5947 | -2.5172 | 265.4528 | 339.2186 | 221.2974 | 10.2593 | 560.5159
4.2955 | 442.8395 | -2.5197 | 265.6943 | 339.5008 | 221.4197 | 10.2563 | 560.9206
4.2988 | 442.8385 | -2.5219 | 265.5784 | 339.3848 | 221.4192 | 10.2482 | 560.8041
4.3027 | 443.0053 | -2.525 | 265.5099 | 339.3442 | 221.5027 | 10.2429 | 560.8468
4.3064 | 443.6971 | -2.5273 | 266.0462 | 339.9957 | 221.8485 | 10.2503 | 561.8443
4.3099 | 442.6009 | -2.5303 | 265.4858 | 339.2527 | 221.3005 | 10.2163 | 560.5531
4.3136 | 442.5969 | -2.533 | 265.6189 | 339.385 | 221.2984 | 10.2076 | 560.6835
4.3169 | 442.8201 | -2.535 | 265.7112 | 339.5145 | 221.41 | 10.205 | 560.9246
4.3208 | 442.8387 | -2.5379 | 265.8826 | 339.689 | 221.4193 | 10.1961 | 561.1084
4.3245 | 443.2064 | -2.5406 | 265.7106 | 339.5783 | 221.6032 | 10.196 | 561.1815
4.328 | 442.2361 | -2.5432 | 265.7643 | 339.4704 | 221.1181 | 10.1652 | 560.5884
4.3316 | 442.7793 | -2.5455 | 265.3945 | 339.191 | 221.3896 | 10.1693 | 560.5807
4.3349 | 442.5291 | -2.5482 | 265.4739 | 339.2288 | 221.2646 | 10.1558 | 560.4933
4.3389 | 442.4491 | -2.5508 | 265.9374 | 339.6789 | 221.2245 | 10.1446 | 560.9035
4.3425 | 442.9913 | -2.5533 | 265.8757 | 339.7075 | 221.4956 | 10.1487 | 561.2032
4.3461 | 442.0461 | -2.5559 | 265.5711 | 339.2455 | 221.0231 | 10.1186 | 560.2685
4.3497 | 442.2411 | -2.5584 | 265.4223 | 339.1291 | 221.1205 | 10.1146 | 560.2497
4.3529 | 441.9666 | -2.5611 | 265.695 | 339.3561 | 220.9833 | 10.1009 | 560.3394
4.3569 | 442.1602 | -2.5635 | 265.7939 | 339.4873 | 221.0801 | 10.0962 | 560.5674
4.3605 | 442.8753 | -2.566 | 265.7521 | 339.5647 | 221.4377 | 10.1041 | 561.0023
4.3641 | 441.805 | -2.5691 | 265.5067 | 339.1409 | 220.9025 | 10.0713 | 560.0434
4.3677 | 442.0503 | -2.5713 | 265.5259 | 339.2009 | 221.0251 | 10.0685 | 560.2261
4.3715 | 441.823 | -2.574 | 265.4707 | 339.1079 | 220.9115 | 10.0548 | 560.0194
4.375 | 441.7446 | -2.5768 | 265.2899 | 338.914 | 220.8723 | 10.0449 | 559.7863
4.3787 | 442.2363 | -2.5793 | 265.5013 | 339.2073 | 221.1181 | 10.0476 | 560.3255
4.3823 | 441.0409 | -2.5827 | 264.7801 | 338.2869 | 220.5204 | 10.0121 | 558.8074
4.3858 | 441.0884 | -2.585 | 265.4247 | 338.9394 | 220.5442 | 10.005 | 559.4836
4.3895 | 441.011 | -2.5875 | 265.0631 | 338.5649 | 220.5055 | 9.995 | 559.0704
4.393 | 441.0085 | -2.59 | 264.8849 | 338.3864 | 220.5043 | 9.9869 | 558.8906
4.3967 | 441.9464 | -2.5922 | 265.684 | 339.3417 | 220.9732 | 9.9998 | 560.3149
4.4003 | 440.8537 | -2.5949 | 264.9225 | 338.3982 | 220.4269 | 9.9668 | 558.825
4.4039 | 441.421 | -2.5972 | 265.0901 | 338.6603 | 220.7105 | 9.9716 | 559.3708
4.4076 | 440.7955 | -2.6004 | 265.1122 | 338.5781 | 220.3977 | 9.949 | 558.9759
4.4111 | 441.0174 | -2.6025 | 265.153 | 338.6559 | 220.5087 | 9.9461 | 559.1646
4.4147 | 441.9042 | -2.6052 | 265.6431 | 339.2938 | 220.9521 | 9.958 | 560.2459
4.4183 | 440.8118 | -2.6078 | 265.7695 | 339.2381 | 220.4059 | 9.9252 | 559.644
4.4219 | 440.9566 | -2.6105 | 264.8253 | 338.3181 | 220.4783 | 9.9205 | 558.7964
4.4255 | 440.208 | -2.6137 | 264.6593 | 338.0273 | 220.104 | 9.8954 | 558.1313
4.4292 | 440.3046 | -2.616 | 264.5123 | 337.8964 | 220.1523 | 9.8894 | 558.0487
4.4329 | 441.4391 | -2.6185 | 265.2505 | 338.8236 | 220.7195 | 9.9067 | 559.5432
4.4364 | 440.025 | -2.6213 | 264.9518 | 338.2893 | 220.0125 | 9.867 | 558.3018
4.4399 | 440.2691 | -2.624 | 264.6354 | 338.0135 | 220.1345 | 9.8647 | 558.1481
4.4436 | 439.372 | -2.6272 | 264.1713 | 337.4 | 219.686 | 9.8363 | 557.086
4.4473 | 439.4192 | -2.6295 | 264.7872 | 338.0237 | 219.7096 | 9.8293 | 557.7333
4.4509 | 440.5779 | -2.6321 | 264.7088 | 338.1385 | 220.289 | 9.8474 | 558.4274
4.4545 | 439.4126 | -2.6346 | 264.2706 | 337.506 | 219.7063 | 9.8132 | 557.2123
4.458 | 439.5824 | -2.6373 | 264.3613 | 337.625 | 219.7912 | 9.8093 | 557.4162
4.4617 | 439.1838 | -2.6397 | 264.406 | 337.6033 | 219.5919 | 9.7923 | 557.1952
4.4653 | 439.6265 | -2.642 | 264.8086 | 338.0796 | 219.8132 | 9.7942 | 557.8929
4.4689 | 441.0106 | -2.6439 | 264.9433 | 338.4451 | 220.5053 | 9.8173 | 558.9504
4.4725 | 439.7706 | -2.6466 | 264.4957 | 337.7908 | 219.8853 | 9.7816 | 557.6761
4.4761 | 440.1138 | -2.6491 | 264.483 | 337.8353 | 220.0569 | 9.7815 | 557.8922
4.4798 | 439.8624 | -2.6517 | 264.2501 | 337.5605 | 219.9312 | 9.7677 | 557.4917
4.4833 | 439.8599 | -2.6542 | 264.2435 | 337.5535 | 219.93 | 9.76 | 557.4834
4.4871 | 440.7701 | -2.6568 | 264.814 | 338.2756 | 220.385 | 9.7722 | 558.6607
4.4906 | 439.6547 | -2.6595 | 264.2776 | 337.5534 | 219.8274 | 9.7398 | 557.3807
4.4942 | 439.8979 | -2.6622 | 264.3466 | 337.6629 | 219.9489 | 9.7373 | 557.6119
4.4978 | 439.2263 | -2.665 | 263.9123 | 337.1167 | 219.6132 | 9.7146 | 556.7298
4.5014 | 439.1491 | -2.6675 | 264.6148 | 337.8063 | 219.5745 | 9.705 | 557.3809
4.5047 | 439.1477 | -2.67 | 264.3902 | 337.5814 | 219.5738 | 9.6979 | 557.1553
4.5087 | 438.7205 | -2.673 | 263.5556 | 336.6757 | 219.3603 | 9.6798 | 556.0359
4.5122 | 439.1121 | -2.6758 | 264.3122 | 337.4975 | 219.556 | 9.6811 | 557.0536
4.5159 | 438.3676 | -2.6783 | 264.312 | 337.3733 | 219.1838 | 9.6566 | 556.5571
4.5195 | 438.2151 | -2.6812 | 263.8423 | 336.8781 | 219.1075 | 9.6456 | 555.9857
4.5228 | 438.2902 | -2.6831 | 264.185 | 337.2334 | 219.1451 | 9.6403 | 556.3785
4.5267 | 438.3097 | -2.6857 | 264.1385 | 337.1902 | 219.1549 | 9.6323 | 556.345
4.5303 | 438.8503 | -2.6882 | 264.2271 | 337.3688 | 219.4251 | 9.6366 | 556.794
4.5339 | 438.006 | -2.691 | 263.5838 | 336.5848 | 219.003 | 9.6103 | 555.5878
4.5375 | 438.4996 | -2.6929 | 264.2018 | 337.2851 | 219.2498 | 9.6136 | 556.5349
4.5408 | 438.5484 | -2.6952 | 264.4446 | 337.536 | 219.2742 | 9.6077 | 556.8102
4.5447 | 438.4189 | -2.6981 | 263.8724 | 336.9423 | 219.2095 | 9.5965 | 556.1517
4.5483 | 439.0095 | -2.7004 | 264.1288 | 337.297 | 219.5047 | 9.602 | 556.8018
4.552 | 438.537 | -2.7028 | 264.3145 | 337.404 | 219.2685 | 9.5837 | 556.6725
4.5557 | 438.7314 | -2.7053 | 264.319 | 337.4409 | 219.3657 | 9.5803 | 556.8066
4.5592 | 438.4571 | -2.7078 | 264.3414 | 337.4176 | 219.2286 | 9.5668 | 556.6461
4.5629 | 438.3537 | -2.7106 | 263.6625 | 336.7215 | 219.1769 | 9.5569 | 555.8983
4.5664 | 438.5241 | -2.7131 | 263.8723 | 336.9596 | 219.262 | 9.5533 | 556.2217
4.57 | 437.779 | -2.7159 | 263.6895 | 336.6527 | 218.8895 | 9.5293 | 555.5422
4.5736 | 438.1234 | -2.718 | 264.0077 | 337.0283 | 219.0617 | 9.5294 | 556.09
4.5769 | 438.0233 | -2.7205 | 263.8299 | 336.8338 | 219.0117 | 9.5204 | 555.8454
4.5808 | 437.8462 | -2.723 | 263.8465 | 336.8209 | 218.9231 | 9.5083 | 555.744
4.5845 | 438.3358 | -2.7256 | 264.0128 | 337.0688 | 219.1679 | 9.5114 | 556.2367
4.5881 | 438.0621 | -2.7279 | 264.3202 | 337.3306 | 219.0311 | 9.4979 | 556.3616
4.5917 | 438.6292 | -2.7298 | 264.4066 | 337.5115 | 219.3146 | 9.5029 | 556.8261
4.5954 | 438.6508 | -2.7323 | 264.4723 | 337.5808 | 219.3254 | 9.4958 | 556.9062
4.5989 | 438.3759 | -2.7349 | 264.1971 | 337.2597 | 219.1879 | 9.4824 | 556.4477
4.6025 | 438.6929 | -2.7376 | 264.2236 | 337.3391 | 219.3465 | 9.4819 | 556.6855
4.6062 | 438.0971 | -2.7403 | 264.2048 | 337.2209 | 219.0485 | 9.4615 | 556.2695
4.6097 | 437.9957 | -2.7427 | 263.8735 | 336.8728 | 218.9979 | 9.452 | 555.8706
4.6135 | 438.954 | -2.7452 | 264.2759 | 337.4349 | 219.477 | 9.4651 | 556.9119
4.617 | 437.6435 | -2.7479 | 263.7802 | 336.7208 | 218.8218 | 9.4294 | 555.5425
4.6206 | 438.1104 | -2.7501 | 263.9325 | 336.9509 | 219.0552 | 9.4323 | 556.0061
4.6243 | 437.6377 | -2.7528 | 263.5906 | 336.5303 | 218.8189 | 9.4145 | 555.3491
4.6279 | 437.5599 | -2.7555 | 263.9888 | 336.9155 | 218.78 | 9.4054 | 555.6954
4.6316 | 438.6916 | -2.7577 | 264.3656 | 337.4809 | 219.3458 | 9.4225 | 556.8267
4.6351 | 437.059 | -2.761 | 263.5777 | 336.4209 | 218.5295 | 9.3801 | 554.9504
4.6387 | 437.279 | -2.7633 | 263.779 | 336.6588 | 218.6395 | 9.3776 | 555.2983
4.6423 | 437.1782 | -2.7655 | 263.8378 | 336.7008 | 218.5891 | 9.3681 | 555.2899
4.6459 | 437.3233 | -2.768 | 263.6875 | 336.5748 | 218.6617 | 9.364 | 555.2364
4.6495 | 438.2329 | -2.7703 | 264.2852 | 337.3241 | 219.1165 | 9.3762 | 556.4405
4.6532 | 437.6137 | -2.7728 | 264.0124 | 336.9481 | 218.8069 | 9.3555 | 555.7549
4.6567 | 437.6857 | -2.775 | 264.0558 | 337.0035 | 218.8429 | 9.3499 | 555.8463
4.6604 | 437.2121 | -2.7781 | 263.2998 | 336.1684 | 218.606 | 9.3324 | 554.7745
4.664 | 437.3095 | -2.7802 | 263.5958 | 336.4808 | 218.6548 | 9.3273 | 555.1355
4.6676 | 438.1934 | -2.7826 | 264.2117 | 337.2439 | 219.0967 | 9.339 | 556.3406
4.6712 | 436.958 | -2.7853 | 263.5724 | 336.3987 | 218.479 | 9.3054 | 554.8777
4.6748 | 437.2764 | -2.7876 | 263.4575 | 336.3369 | 218.6382 | 9.3051 | 554.9751
4.6781 | 437.3986 | -2.7899 | 263.573 | 336.4728 | 218.6993 | 9.301 | 555.1721
4.682 | 437.1212 | -2.7929 | 263.5657 | 336.4192 | 218.5606 | 9.2874 | 554.9798
4.6857 | 437.5606 | -2.7956 | 263.5403 | 336.4671 | 218.7803 | 9.2896 | 555.2474
4.6894 | 436.5967 | -2.798 | 263.3465 | 336.1127 | 218.2984 | 9.2616 | 554.411
4.6928 | 436.9403 | -2.8003 | 263.2985 | 336.1218 | 218.4701 | 9.2622 | 554.592
4.6962 | 436.8901 | -2.8026 | 263.652 | 336.4671 | 218.4451 | 9.2545 | 554.9121
4.7001 | 436.6871 | -2.8054 | 263.4609 | 336.2421 | 218.3436 | 9.2424 | 554.5856
4.7038 | 437.2254 | -2.8079 | 263.7954 | 336.6663 | 218.6127 | 9.2465 | 555.279
4.7073 | 436.7068 | -2.8102 | 263.4025 | 336.187 | 218.3534 | 9.2286 | 554.5404
4.7109 | 436.8272 | -2.8127 | 263.7974 | 336.6019 | 218.4136 | 9.2242 | 555.0155
4.7141 | 436.4315 | -2.8153 | 263.4676 | 336.2061 | 218.2157 | 9.2095 | 554.4219
4.7182 | 436.2541 | -2.8178 | 263.3387 | 336.0478 | 218.1271 | 9.1978 | 554.1748
4.7218 | 437.1638 | -2.8199 | 263.9408 | 336.8014 | 218.5819 | 9.2101 | 555.3833
4.7254 | 436.3953 | -2.8229 | 263.5147 | 336.2472 | 218.1976 | 9.1867 | 554.4449
4.7289 | 436.1214 | -2.8256 | 263.2898 | 335.9767 | 218.0607 | 9.1741 | 554.0374
4.7327 | 436.9798 | -2.8279 | 263.7485 | 336.5785 | 218.4899 | 9.1849 | 555.0684
4.7362 | 435.7692 | -2.8309 | 263.2879 | 335.9161 | 217.8846 | 9.1525 | 553.8007
4.7399 | 436.0123 | -2.8334 | 263.0522 | 335.7209 | 218.0061 | 9.1506 | 553.7271
4.7435 | 435.8882 | -2.8355 | 263.0387 | 335.6867 | 217.9441 | 9.1411 | 553.6308
4.747 | 436.0593 | -2.8376 | 263.4497 | 336.1263 | 218.0297 | 9.1378 | 554.1559
4.7507 | 436.9674 | -2.8398 | 263.9675 | 336.7954 | 218.4837 | 9.1499 | 555.2791
4.7543 | 435.8536 | -2.8433 | 263.0663 | 335.7086 | 217.9268 | 9.1196 | 553.6354
4.7579 | 435.7268 | -2.8459 | 263.1287 | 335.7498 | 217.8634 | 9.1099 | 553.6132
4.7611 | 435.3593 | -2.8478 | 263.1047 | 335.6645 | 217.6796 | 9.0961 | 553.3442
4.7651 | 435.4279 | -2.8505 | 263.1695 | 335.7409 | 217.714 | 9.09 | 553.4548
4.7689 | 435.9407 | -2.8529 | 263.2183 | 335.875 | 217.9703 | 9.0935 | 553.8454
4.7724 | 435.2736 | -2.8556 | 262.9222 | 335.4678 | 217.6368 | 9.0729 | 553.1046
4.7761 | 435.9374 | -2.8573 | 263.302 | 335.9582 | 217.9687 | 9.0797 | 553.9269
4.7796 | 436.2777 | -2.8602 | 263.2065 | 335.9194 | 218.1388 | 9.0802 | 554.0583
4.7832 | 435.1682 | -2.8626 | 262.888 | 335.416 | 217.5841 | 9.05 | 553.0001
4.7868 | 435.5089 | -2.8653 | 263.0435 | 335.6284 | 217.7545 | 9.0504 | 553.3828
4.7904 | 434.917 | -2.8676 | 263.2451 | 335.7313 | 217.4585 | 9.0313 | 553.1898
4.7941 | 435.4054 | -2.87 | 262.9916 | 335.5592 | 217.7027 | 9.0345 | 553.2619
4.7977 | 435.6985 | -2.8723 | 262.9514 | 335.5678 | 217.8492 | 9.0338 | 553.4171
4.8013 | 434.9338 | -2.8748 | 262.7058 | 335.1948 | 217.4669 | 9.0112 | 552.6617
4.805 | 435.6448 | -2.8769 | 263.6302 | 336.2377 | 217.8224 | 9.019 | 554.0601
4.8081 | 435.2517 | -2.8792 | 262.8641 | 335.4061 | 217.6259 | 9.0049 | 553.0319
4.8121 | 435.5174 | -2.8816 | 263.3625 | 335.9487 | 217.7587 | 9.0029 | 553.7074
4.8157 | 435.4631 | -2.8847 | 263.0818 | 335.659 | 217.7316 | 8.9951 | 553.3905
4.8194 | 434.7721 | -2.8871 | 262.813 | 335.275 | 217.386 | 8.974 | 552.6611
4.8229 | 434.9161 | -2.8898 | 262.5264 | 335.0124 | 217.458 | 8.9703 | 552.4705
4.8265 | 435.4056 | -2.8921 | 262.9733 | 335.5409 | 217.7028 | 8.9738 | 553.2437
4.8302 | 434.8605 | -2.8949 | 263.0086 | 335.4853 | 217.4302 | 8.9557 | 552.9156
4.8337 | 434.5876 | -2.8974 | 262.7622 | 335.1935 | 217.2938 | 8.9435 | 552.4873
4.837 | 434.194 | -2.8997 | 262.2 | 334.5657 | 217.097 | 8.9292 | 551.6627
4.841 | 434.187 | -2.9027 | 262.3676 | 334.7321 | 217.0935 | 8.9217 | 551.8256
4.8446 | 434.3817 | -2.905 | 262.343 | 334.7399 | 217.1908 | 8.9191 | 551.9308
4.8483 | 433.9355 | -2.9077 | 262.2686 | 334.5911 | 216.9677 | 8.9031 | 551.5589
4.8518 | 433.7597 | -2.9105 | 262.1147 | 334.4079 | 216.8798 | 8.893 | 551.2878
4.8554 | 433.9797 | -2.9126 | 262.2574 | 334.5873 | 216.9898 | 8.891 | 551.5772
4.8591 | 433.511 | -2.9149 | 262.0606 | 334.3124 | 216.7555 | 8.8747 | 551.0679
4.8626 | 433.826 | -2.9177 | 262.4535 | 334.7578 | 216.913 | 8.8746 | 551.6708
4.8663 | 434.3394 | -2.92 | 262.7606 | 335.1505 | 217.1697 | 8.8785 | 552.3202
4.8699 | 433.3065 | -2.9223 | 262.5825 | 334.8002 | 216.6532 | 8.8508 | 551.4535
4.8734 | 433.8701 | -2.9244 | 262.4551 | 334.7668 | 216.9351 | 8.8559 | 551.7018
4.8772 | 434.9477 | -2.9267 | 263.048 | 335.5393 | 217.4739 | 8.8712 | 553.0131
4.8807 | 433.9133 | -2.9293 | 262.6568 | 334.9756 | 216.9566 | 8.8435 | 551.9323
4.8844 | 434.402 | -2.9316 | 263.3384 | 335.7387 | 217.201 | 8.8469 | 552.9397
4.888 | 434.032 | -2.9339 | 262.5539 | 334.8926 | 217.016 | 8.8329 | 551.9086
4.8916 | 433.7583 | -2.9366 | 262.4734 | 334.7664 | 216.8791 | 8.8207 | 551.6456
4.8952 | 434.1491 | -2.9388 | 262.6686 | 335.0268 | 217.0746 | 8.8222 | 552.1013
4.8988 | 433.778 | -2.9413 | 262.571 | 334.8673 | 216.889 | 8.8081 | 551.7563
4.9024 | 433.5775 | -2.9442 | 262.3346 | 334.5976 | 216.7888 | 8.7976 | 551.3863
4.906 | 433.9192 | -2.9464 | 262.507 | 334.8269 | 216.9596 | 8.7981 | 551.7865
4.9096 | 433.3527 | -2.9487 | 262.4574 | 334.6829 | 216.6764 | 8.78 | 551.3592
4.9133 | 433.5706 | -2.9512 | 262.4135 | 334.6753 | 216.7853 | 8.778 | 551.4606
4.9169 | 434.6007 | -2.9531 | 262.7332 | 335.1666 | 217.3003 | 8.7925 | 552.467
4.9205 | 433.5413 | -2.9559 | 262.4766 | 334.7334 | 216.7706 | 8.7645 | 551.5041
4.9241 | 433.5885 | -2.9582 | 262.661 | 334.9258 | 216.7943 | 8.7591 | 551.72
4.9277 | 434.1758 | -2.9603 | 262.7031 | 335.0657 | 217.0879 | 8.7645 | 552.1536
4.9313 | 433.018 | -2.9633 | 261.808 | 333.9777 | 216.509 | 8.7347 | 550.4867
4.935 | 433.0887 | -2.9658 | 261.9772 | 334.1586 | 216.5443 | 8.7296 | 550.703
4.9386 | 434.0927 | -2.9679 | 262.373 | 334.7218 | 217.0464 | 8.7435 | 551.7681
4.9422 | 433.0602 | -2.9704 | 262.0321 | 334.2088 | 216.5301 | 8.7163 | 550.7389
4.9458 | 433.4033 | -2.9723 | 262.6275 | 334.8613 | 216.7016 | 8.7169 | 551.563
4.9491 | 433.1319 | -2.9747 | 262.29 | 334.4787 | 216.566 | 8.7055 | 551.0446
4.953 | 432.7824 | -2.9778 | 262.011 | 334.1414 | 216.3912 | 8.6917 | 550.5326
4.9566 | 433.2199 | -2.9804 | 262.5541 | 334.7574 | 216.6099 | 8.6941 | 551.3674
4.9602 | 432.1126 | -2.9833 | 261.9152 | 333.934 | 216.0563 | 8.6655 | 549.9903
4.9638 | 432.0365 | -2.9858 | 261.5699 | 333.5759 | 216.0182 | 8.6577 | 549.5942
4.9674 | 432.1554 | -2.9884 | 261.7384 | 333.7643 | 216.0777 | 8.6538 | 549.842
4.971 | 431.442 | -2.9909 | 261.4252 | 333.3322 | 215.721 | 8.6332 | 549.0532
4.9747 | 432.0036 | -2.9932 | 261.4524 | 333.453 | 216.0018 | 8.6382 | 549.4548
4.9782 | 431.9529 | -2.9955 | 261.6269 | 333.619 | 215.9764 | 8.6309 | 549.5955
4.9815 | 431.3402 | -2.9977 | 261.501 | 333.391 | 215.6701 | 8.613 | 549.0611
4.9855 | 431.4839 | -2.9998 | 261.3998 | 333.3138 | 215.742 | 8.6089 | 549.0557
4.9891 | 432.0947 | -3.0021 | 261.8425 | 333.8583 | 216.0474 | 8.615 | 549.9056
4.9928 | 431.7725 | -3.0048 | 261.5996 | 333.5617 | 215.8863 | 8.6022 | 549.4479
4.9964 | 431.3287 | -3.0072 | 261.272 | 333.1601 | 215.6643 | 8.587 | 548.8245
4.9999 | 432.0638 | -3.0091 | 262.1716 | 334.1822 | 216.0319 | 8.5957 | 550.2141
5.0036 | 431.5457 | -3.0118 | 261.7853 | 333.7095 | 215.7728 | 8.5791 | 549.4824
5.0072 | 431.3942 | -3.0147 | 261.4269 | 333.3259 | 215.6971 | 8.5698 | 549.023
5.0109 | 431.9073 | -3.0167 | 261.6523 | 333.6368 | 215.9536 | 8.5738 | 549.5905
5.0144 | 431.2691 | -3.019 | 261.5236 | 333.4017 | 215.6345 | 8.5551 | 549.0363
5.018 | 431.2662 | -3.0215 | 261.5733 | 333.451 | 215.6331 | 8.5488 | 549.0841
5.0217 | 431.6307 | -3.024 | 262.023 | 333.9614 | 215.8153 | 8.5499 | 549.7768
5.0252 | 430.5997 | -3.0264 | 261.1763 | 332.943 | 215.2999 | 8.5233 | 548.2428
5.0289 | 430.792 | -3.0291 | 260.7828 | 332.5815 | 215.396 | 8.5209 | 547.9775
5.0325 | 431.2819 | -3.0308 | 261.4813 | 333.3617 | 215.641 | 8.5245 | 549.0026
5.036 | 430.6171 | -3.0337 | 261.0724 | 332.842 | 215.3086 | 8.5053 | 548.1505
5.0398 | 430.8588 | -3.0361 | 261.1831 | 332.9929 | 215.4294 | 8.5039 | 548.4223
5.0433 | 431.2009 | -3.0382 | 261.2631 | 333.1299 | 215.6004 | 8.5047 | 548.7304
5.0469 | 430.5853 | -3.0409 | 261.1074 | 332.8716 | 215.2926 | 8.4864 | 548.1643
5.0505 | 430.5828 | -3.0433 | 260.8363 | 332.6001 | 215.2914 | 8.4803 | 547.8915
5.0541 | 430.9245 | -3.0454 | 261.1641 | 332.9848 | 215.4622 | 8.4811 | 548.4471
5.0578 | 430.3584 | -3.0479 | 261.4247 | 333.1511 | 215.1792 | 8.4636 | 548.3303
5.0614 | 430.183 | -3.0508 | 261.173 | 332.8702 | 215.0915 | 8.4542 | 547.9617
5.065 | 430.6696 | -3.0532 | 260.753 | 332.5313 | 215.3348 | 8.4577 | 547.8661
5.0686 | 429.5408 | -3.0559 | 260.955 | 332.5451 | 214.7704 | 8.4295 | 547.3155
5.0722 | 429.3426 | -3.0584 | 261.0538 | 332.6109 | 214.6713 | 8.4196 | 547.2822
5.0758 | 430.2482 | -3.0601 | 261.4419 | 333.1499 | 215.1241 | 8.4314 | 548.274
5.0794 | 429.9032 | -3.0625 | 260.8251 | 332.4756 | 214.9516 | 8.4187 | 547.4272
5.083 | 430.3659 | -3.0648 | 261.292 | 333.0197 | 215.183 | 8.4217 | 548.2026
5.0866 | 430.4629 | -3.0669 | 261.3685 | 333.1123 | 215.2314 | 8.4177 | 548.3438
5.0902 | 430.0453 | -3.0692 | 261.3784 | 333.0527 | 215.0227 | 8.4036 | 548.0753
5.0939 | 430.1652 | -3.0715 | 261.6671 | 333.3613 | 215.0826 | 8.3998 | 548.4439
5.0976 | 430.5056 | -3.0737 | 261.5494 | 333.3003 | 215.2528 | 8.4005 | 548.5531
5.1011 | 430.4052 | -3.0762 | 261.4904 | 333.2246 | 215.2026 | 8.3926 | 548.4272
5.1047 | 429.5942 | -3.0791 | 260.8763 | 332.4753 | 214.7971 | 8.3709 | 547.2724
5.1083 | 429.7384 | -3.0815 | 260.9556 | 332.5787 | 214.8692 | 8.3678 | 547.4479
5.1116 | 429.1505 | -3.084 | 260.5986 | 332.1236 | 214.5752 | 8.3509 | 546.6989
5.1156 | 428.9015 | -3.0865 | 260.5385 | 332.0221 | 214.4508 | 8.3395 | 546.4728
5.1192 | 429.5841 | -3.0888 | 260.9973 | 332.5946 | 214.792 | 8.3469 | 547.3867
5.1224 | 428.851 | -3.091 | 260.6593 | 332.1345 | 214.4255 | 8.3275 | 546.56
5.1263 | 428.7964 | -3.0939 | 260.4523 | 331.9184 | 214.3982 | 8.32 | 546.3166
5.1301 | 428.8422 | -3.0964 | 260.4017 | 331.8754 | 214.4211 | 8.3149 | 546.2965
5.1333 | 428.2556 | -3.0986 | 260.2967 | 331.6726 | 214.1278 | 8.2982 | 545.8004
5.1373 | 428.4964 | -3.1009 | 260.4196 | 331.8357 | 214.2482 | 8.2965 | 546.0839
5.1409 | 428.7384 | -3.1034 | 260.7409 | 332.1973 | 214.3692 | 8.2954 | 546.5665
5.1444 | 428.1983 | -3.1059 | 260.3994 | 331.7658 | 214.0992 | 8.2791 | 545.8649
5.1481 | 428.514 | -3.1081 | 260.1543 | 331.5733 | 214.257 | 8.2794 | 545.8303
5.1517 | 428.635 | -3.1102 | 260.5916 | 332.0308 | 214.3175 | 8.2759 | 546.3483
5.1549 | 428.5381 | -3.1123 | 260.4307 | 331.8537 | 214.269 | 8.2688 | 546.1228
5.1589 | 428.5584 | -3.1148 | 260.5656 | 331.992 | 214.2792 | 8.2629 | 546.2712
5.1625 | 428.703 | -3.1171 | 260.615 | 332.0655 | 214.3515 | 8.2599 | 546.417
5.1662 | 429.4816 | -3.1195 | 260.5676 | 332.1479 | 214.7408 | 8.269 | 546.8887
5.1698 | 428.3563 | -3.1218 | 260.2819 | 331.6746 | 214.1781 | 8.2415 | 545.8528
5.1734 | 428.769 | -3.1243 | 260.1749 | 331.6364 | 214.3845 | 8.2438 | 546.0209
5.1771 | 429.0121 | -3.1264 | 260.9142 | 332.4162 | 214.506 | 8.2427 | 546.9223
5.1806 | 428.3025 | -3.1287 | 260.4018 | 331.7855 | 214.1512 | 8.2234 | 545.9368
5.1843 | 428.7634 | -3.1311 | 260.5434 | 332.004 | 214.3817 | 8.2264 | 546.3857
5.1879 | 429.2012 | -3.1334 | 260.741 | 332.2745 | 214.6006 | 8.2292 | 546.8751
5.1914 | 428.1472 | -3.1363 | 260.1884 | 331.5463 | 214.0736 | 8.2032 | 545.6199
5.1951 | 427.6538 | -3.1393 | 259.9128 | 331.1884 | 213.8269 | 8.1879 | 545.0153
5.1987 | 428.1916 | -3.141 | 260.6737 | 332.039 | 214.0958 | 8.1926 | 546.1348
5.2024 | 427.5042 | -3.1437 | 260.278 | 331.5287 | 213.7521 | 8.1736 | 545.2808
5.206 | 427.6727 | -3.1461 | 260.3581 | 331.6368 | 213.8363 | 8.1712 | 545.4732
5.2095 | 427.8175 | -3.1484 | 260.2363 | 331.5393 | 213.9088 | 8.1684 | 545.448
5.2127 | 427.4034 | -3.1505 | 260.2644 | 331.4983 | 213.7017 | 8.1554 | 545.2
5.2168 | 427.3494 | -3.1532 | 260.2063 | 331.4312 | 213.6747 | 8.1481 | 545.1059
5.2204 | 427.7875 | -3.1553 | 260.6509 | 331.9489 | 213.8938 | 8.1508 | 545.8426
5.2239 | 428.3483 | -3.1574 | 260.6637 | 332.0551 | 214.1742 | 8.156 | 546.2292
5.2276 | 427.6623 | -3.1598 | 260.0836 | 331.3606 | 213.8311 | 8.1372 | 545.1918
5.2311 | 427.733 | -3.1623 | 260.4183 | 331.7071 | 213.8665 | 8.133 | 545.5736
5.2347 | 427.877 | -3.1648 | 260.4163 | 331.7291 | 213.9385 | 8.1302 | 545.6676
5.2384 | 427.2411 | -3.1669 | 260.2475 | 331.4544 | 213.6206 | 8.1123 | 545.0749
5.2421 | 427.1888 | -3.1695 | 260.2655 | 331.4636 | 213.5944 | 8.1056 | 545.058
5.2457 | 427.9191 | -3.1718 | 260.3513 | 331.6711 | 213.9595 | 8.114 | 545.6307
5.2492 | 426.8677 | -3.1743 | 260.0679 | 331.2126 | 213.4339 | 8.0885 | 544.6464
5.2528 | 427.3083 | -3.1758 | 260.4074 | 331.6255 | 213.6542 | 8.0914 | 545.2796
5.2565 | 427.7186 | -3.1786 | 260.5576 | 331.844 | 213.8593 | 8.0936 | 545.7033
5.2597 | 427.1585 | -3.1807 | 259.9508 | 331.1438 | 213.5792 | 8.0779 | 544.7231
5.2637 | 427.3476 | -3.1836 | 259.9775 | 331.2021 | 213.6738 | 8.0754 | 544.8759
5.2673 | 427.3464 | -3.1857 | 260.2977 | 331.5221 | 213.6732 | 8.0698 | 545.1953
5.2709 | 427.8545 | -3.1885 | 260.6194 | 331.9285 | 213.9273 | 8.0739 | 545.8557
5.2746 | 427.0012 | -3.1902 | 260.1781 | 331.345 | 213.5006 | 8.0521 | 544.8456
5.2782 | 427.3645 | -3.1927 | 260.2772 | 331.5046 | 213.6822 | 8.0535 | 545.1869
5.2818 | 427.8001 | -3.1954 | 260.1198 | 331.4198 | 213.9 | 8.0563 | 545.3199
5.2854 | 426.4073 | -3.198 | 259.4348 | 330.5026 | 213.2036 | 8.0245 | 543.7063
5.289 | 426.602 | -3.1999 | 259.9013 | 331.0016 | 213.301 | 8.0226 | 544.3026
5.2926 | 427.1602 | -3.2024 | 260.0348 | 331.2282 | 213.5801 | 8.0278 | 544.8083
5.2962 | 426.5484 | -3.2049 | 259.8166 | 330.908 | 213.2742 | 8.0108 | 544.1822
5.2998 | 426.6927 | -3.2071 | 259.9392 | 331.0547 | 213.3464 | 8.008 | 544.401
5.3035 | 426.7395 | -3.2094 | 259.6498 | 330.7731 | 213.3698 | 8.0034 | 544.1428
5.307 | 426.0289 | -3.2123 | 259.8057 | 330.8105 | 213.0144 | 7.9846 | 543.825
5.3107 | 426.0277 | -3.2144 | 259.381 | 330.3857 | 213.0139 | 7.9791 | 543.3995
5.3143 | 426.2203 | -3.2168 | 259.3647 | 330.4014 | 213.1101 | 7.9773 | 543.5116
5.3179 | 427.2912 | -3.2189 | 259.6589 | 330.8741 | 213.6456 | 7.992 | 544.5197
5.3216 | 425.5814 | -3.2218 | 259.2403 | 330.1705 | 212.7907 | 7.9544 | 542.9612
5.3251 | 425.8471 | -3.2242 | 258.9775 | 329.952 | 212.9235 | 7.954 | 542.8756
5.3288 | 426.6271 | -3.226 | 259.5836 | 330.6881 | 213.3135 | 7.9632 | 544.0017
5.3323 | 426.1142 | -3.2282 | 259.8008 | 330.8198 | 213.0571 | 7.9484 | 543.8769
5.3359 | 426.5264 | -3.2305 | 260.0912 | 331.1789 | 213.2632 | 7.9507 | 544.4421
5.3395 | 426.3527 | -3.2332 | 259.9483 | 331.0071 | 213.1764 | 7.9421 | 544.1834
5.3427 | 425.8413 | -3.2355 | 259.4265 | 330.4001 | 212.9207 | 7.9277 | 543.3207
5.3468 | 425.8594 | -3.2383 | 259.8777 | 330.8543 | 212.9297 | 7.922 | 543.784
5.3504 | 425.9065 | -3.2406 | 259.7392 | 330.7237 | 212.9533 | 7.9176 | 543.6769
5.354 | 426.61 | -3.2431 | 260.1672 | 331.2689 | 213.305 | 7.9253 | 544.5739
5.3576 | 425.1694 | -3.2459 | 259.2891 | 330.1507 | 212.5847 | 7.8932 | 542.7354
5.3612 | 424.7768 | -3.2486 | 259.3584 | 330.1545 | 212.3884 | 7.8806 | 542.5429
5.3649 | 425.7013 | -3.2505 | 260.0543 | 331.0045 | 212.8506 | 7.8923 | 543.8552
5.3685 | 424.7487 | -3.2531 | 259.2394 | 330.0308 | 212.3743 | 7.8693 | 542.4052
5.3721 | 425.1131 | -3.2552 | 259.6743 | 330.5264 | 212.5565 | 7.8709 | 543.083
5.3756 | 425.1838 | -3.2577 | 259.7849 | 330.6489 | 212.5919 | 7.867 | 543.2408
5.3792 | 424.4999 | -3.2602 | 259.3343 | 330.0843 | 212.25 | 7.849 | 542.3342
5.3829 | 424.5221 | -3.2624 | 259.6666 | 330.4202 | 212.261 | 7.844 | 542.6813
5.3865 | 424.5433 | -3.2651 | 259.8337 | 330.591 | 212.2717 | 7.8392 | 542.8626
5.3898 | 424.4701 | -3.2674 | 259.2918 | 330.0369 | 212.2351 | 7.833 | 542.2719
5.3937 | 424.4913 | -3.2697 | 259.5057 | 330.2542 | 212.2456 | 7.8277 | 542.4999
5.3973 | 424.6114 | -3.2719 | 259.2377 | 330.0063 | 212.3057 | 7.8248 | 542.312
5.401 | 425.4878 | -3.2736 | 259.8623 | 330.7769 | 212.7439 | 7.8357 | 543.5208
5.4045 | 424.4361 | -3.2769 | 259.3127 | 330.0521 | 212.2181 | 7.8111 | 542.2701
5.4082 | 424.4092 | -3.2793 | 259.3177 | 330.0526 | 212.2046 | 7.8053 | 542.2572
5.4118 | 424.6022 | -3.2816 | 259.7035 | 330.4705 | 212.3011 | 7.8037 | 542.7716
5.4153 | 423.9683 | -3.2839 | 259.3142 | 329.9755 | 211.9841 | 7.7868 | 541.9597
5.4191 | 423.817 | -3.2869 | 258.8797 | 329.5159 | 211.9085 | 7.7787 | 541.4244
5.4227 | 423.9627 | -3.2888 | 259.1939 | 329.8544 | 211.9814 | 7.7761 | 541.8357
5.4259 | 423.9134 | -3.2913 | 258.9045 | 329.5567 | 211.9567 | 7.7706 | 541.5134
5.4299 | 423.471 | -3.294 | 258.9889 | 329.5674 | 211.7355 | 7.7568 | 541.3029
5.4334 | 423.2985 | -3.2964 | 258.8563 | 329.406 | 211.6492 | 7.7486 | 541.0553
5.4371 | 424.0018 | -3.2987 | 258.9379 | 329.6049 | 212.0009 | 7.7563 | 541.6058
5.4407 | 423.394 | -3.3006 | 258.8315 | 329.3972 | 211.697 | 7.74 | 541.0942
5.4443 | 423.9028 | -3.3029 | 259.3543 | 330.0048 | 211.9514 | 7.7442 | 541.9562
5.4479 | 424.0236 | -3.305 | 259.2352 | 329.9058 | 212.0118 | 7.7413 | 541.9176
5.4515 | 423.2912 | -3.3077 | 258.9321 | 329.4806 | 211.6456 | 7.7228 | 541.1262
5.4553 | 423.5561 | -3.3099 | 258.7364 | 329.3291 | 211.7781 | 7.7223 | 541.1071
5.4588 | 423.9705 | -3.3117 | 259.1373 | 329.7991 | 211.9853 | 7.7249 | 541.7843
5.4624 | 423.724 | -3.3143 | 258.8852 | 329.5059 | 211.862 | 7.7153 | 541.3679
5.4661 | 423.5771 | -3.3164 | 259.3247 | 329.9209 | 211.7886 | 7.7074 | 541.7094
5.4696 | 423.6473 | -3.3191 | 258.9494 | 329.5573 | 211.8237 | 7.7038 | 541.3809
5.4733 | 424.0081 | -3.3217 | 259.2322 | 329.9002 | 212.004 | 7.7051 | 541.9043
5.4768 | 422.7676 | -3.324 | 258.4041 | 328.8654 | 211.3838 | 7.6775 | 540.2492
5.4804 | 423.2275 | -3.3263 | 258.8918 | 329.4297 | 211.6137 | 7.6808 | 541.0435
5.484 | 423.5904 | -3.3286 | 259.3361 | 329.9345 | 211.7952 | 7.6824 | 541.7297
5.4877 | 422.5659 | -3.3314 | 258.6923 | 329.1199 | 211.2829 | 7.6586 | 540.4029
5.4914 | 422.3678 | -3.3341 | 258.6269 | 329.0215 | 211.1839 | 7.6499 | 540.2054
5.4949 | 422.3174 | -3.3365 | 258.3362 | 328.7224 | 211.1587 | 7.6441 | 539.8811
5.4985 | 421.8784 | -3.3388 | 258.1893 | 328.5024 | 210.9392 | 7.631 | 539.4416
5.5022 | 422.1931 | -3.3409 | 258.3753 | 328.7409 | 211.0966 | 7.6317 | 539.8374
5.5058 | 422.3617 | -3.3432 | 258.4559 | 328.8495 | 211.1808 | 7.6298 | 540.0304
5.509 | 422.0955 | -3.3453 | 258.338 | 328.6873 | 211.0478 | 7.6205 | 539.735
5.5129 | 422.2397 | -3.3472 | 258.5967 | 328.9699 | 211.1198 | 7.6176 | 540.0898
5.5166 | 422.8204 | -3.3495 | 258.5794 | 329.0495 | 211.4102 | 7.623 | 540.4597
5.5203 | 423.1828 | -3.3517 | 258.8837 | 329.4142 | 211.5914 | 7.6246 | 541.0056
5.5237 | 421.8685 | -3.3546 | 258.2805 | 328.5919 | 210.9342 | 7.596 | 539.5262
5.5275 | 422.0861 | -3.3565 | 258.2161 | 328.5638 | 211.0431 | 7.5948 | 539.6068
5.5311 | 422.6438 | -3.3586 | 258.5039 | 328.9445 | 211.3219 | 7.5999 | 540.2664
5.5347 | 422.1784 | -3.3614 | 258.2595 | 328.6226 | 211.0892 | 7.5865 | 539.7118
5.5383 | 421.8132 | -3.3637 | 258.2256 | 328.5278 | 210.9066 | 7.5751 | 539.4344
5.5418 | 422.4467 | -3.365 | 259.1767 | 329.5845 | 211.2234 | 7.5817 | 540.8078
5.5455 | 423.3426 | -3.3673 | 259.0044 | 329.5615 | 211.6713 | 7.5927 | 541.2328
5.5491 | 422.0786 | -3.3698 | 258.4871 | 328.8335 | 211.0393 | 7.5652 | 539.8728
5.5528 | 422.197 | -3.3723 | 258.3981 | 328.7643 | 211.0985 | 7.5622 | 539.8628
5.5564 | 422.486 | -3.3747 | 258.3489 | 328.7632 | 211.243 | 7.5625 | 540.0062
5.5599 | 421.4899 | -3.377 | 258.0221 | 328.2705 | 210.745 | 7.5399 | 539.0154
5.5636 | 422.0229 | -3.3789 | 258.385 | 328.7221 | 211.0114 | 7.5443 | 539.7336
5.5672 | 422.5086 | -3.3808 | 258.7154 | 329.1335 | 211.2543 | 7.5483 | 540.3878
5.5704 | 422.1914 | -3.3835 | 258.5233 | 328.8885 | 211.0957 | 7.5381 | 539.9842
5.5744 | 421.3612 | -3.3863 | 258.1136 | 328.3405 | 210.6806 | 7.5179 | 539.0211
5.578 | 421.481 | -3.3886 | 257.8437 | 328.0905 | 210.7405 | 7.5152 | 538.831
5.5817 | 422.0384 | -3.3905 | 258.6406 | 328.9803 | 211.0192 | 7.5202 | 539.9995
5.5852 | 421.0889 | -3.3934 | 257.9553 | 328.1368 | 210.5445 | 7.4985 | 538.6812
5.5888 | 421.2812 | -3.3956 | 257.9093 | 328.1228 | 210.6406 | 7.497 | 538.7634
5.5924 | 421.5481 | -3.3975 | 258.2164 | 328.4745 | 210.7741 | 7.497 | 539.2485
5.596 | 421.0366 | -3.4 | 257.749 | 327.9218 | 210.5183 | 7.4831 | 538.4401
5.5997 | 421.2528 | -3.4023 | 258.0768 | 328.2856 | 210.6264 | 7.482 | 538.912
5.6033 | 421.4703 | -3.4044 | 258.2027 | 328.4478 | 210.7352 | 7.4811 | 539.1829
5.6066 | 421.0585 | -3.4065 | 257.9195 | 328.0959 | 210.5292 | 7.4693 | 538.6252
5.6105 | 420.617 | -3.4093 | 257.5374 | 327.6402 | 210.3085 | 7.4562 | 537.9487
5.6141 | 420.858 | -3.4116 | 258.0652 | 328.2082 | 210.429 | 7.4558 | 538.6372
5.6177 | 420.9517 | -3.4143 | 257.3996 | 327.5582 | 210.4758 | 7.4526 | 538.0341
5.6213 | 420.1519 | -3.4162 | 257.6133 | 327.6386 | 210.0759 | 7.4336 | 537.7146
5.625 | 420.8293 | -3.4183 | 258.1004 | 328.2386 | 210.4146 | 7.4408 | 538.6533
5.6285 | 421.1933 | -3.4202 | 258.1582 | 328.3571 | 210.5967 | 7.4426 | 538.9537
5.6321 | 420.6086 | -3.4228 | 257.843 | 327.9444 | 210.3043 | 7.4275 | 538.2487
5.6359 | 420.6782 | -3.4253 | 257.6023 | 327.7153 | 210.3391 | 7.4237 | 538.0544
5.6394 | 420.9202 | -3.4274 | 257.8532 | 328.0066 | 210.4601 | 7.4234 | 538.4667
5.6431 | 421.6219 | -3.4295 | 257.8639 | 328.1343 | 210.811 | 7.431 | 538.9452
5.6467 | 420.1882 | -3.4323 | 257.388 | 327.4194 | 210.0941 | 7.4008 | 537.5135
5.6503 | 420.1149 | -3.4344 | 257.5155 | 327.5346 | 210.0574 | 7.3949 | 537.5921
5.6539 | 420.2581 | -3.4369 | 257.7174 | 327.7604 | 210.129 | 7.3927 | 537.8895
5.6574 | 419.7729 | -3.439 | 257.6006 | 327.5628 | 209.8865 | 7.3795 | 537.4492
5.6612 | 420.3773 | -3.4411 | 257.9091 | 327.9719 | 210.1886 | 7.3853 | 538.1606
5.6647 | 420.1332 | -3.4435 | 257.5402 | 327.5624 | 210.0666 | 7.3764 | 537.629
5.6679 | 419.5279 | -3.4458 | 257.45 | 327.3713 | 209.7639 | 7.3615 | 537.1353
5.672 | 419.8883 | -3.4479 | 257.7308 | 327.7121 | 209.9441 | 7.3626 | 537.6563
5.6755 | 420.0338 | -3.4498 | 257.7304 | 327.736 | 210.0169 | 7.3605 | 537.7529
5.6792 | 421.2694 | -3.4515 | 258.3751 | 328.5867 | 210.6347 | 7.3776 | 539.2214
5.6828 | 419.9819 | -3.4544 | 257.7391 | 327.736 | 209.9909 | 7.3502 | 537.727
5.6863 | 420.1745 | -3.4566 | 257.7097 | 327.7387 | 210.0872 | 7.349 | 537.826
5.69 | 420.8038 | -3.4585 | 258.3201 | 328.4541 | 210.4019 | 7.3554 | 538.856
5.6936 | 419.8558 | -3.4614 | 257.559 | 327.535 | 209.9279 | 7.3341 | 537.4629
5.6973 | 420.2676 | -3.4631 | 257.9909 | 328.0355 | 210.1338 | 7.3365 | 538.1693
5.7008 | 420.3142 | -3.4656 | 257.451 | 327.5034 | 210.1571 | 7.3328 | 537.6605
5.7044 | 420.8703 | -3.4677 | 257.7774 | 327.9224 | 210.4351 | 7.338 | 538.3576
5.7082 | 419.923 | -3.4701 | 257.4485 | 327.4357 | 209.9615 | 7.3165 | 537.3972
5.7117 | 419.8978 | -3.4724 | 257.3947 | 327.3777 | 209.9489 | 7.3116 | 537.3266
5.7154 | 420.6218 | -3.4747 | 257.966 | 328.0696 | 210.3109 | 7.3195 | 538.3805
5.7189 | 419.2646 | -3.4772 | 257.2594 | 327.1368 | 209.6323 | 7.2913 | 536.7691
5.7225 | 419.3831 | -3.4796 | 257.5354 | 327.4326 | 209.6916 | 7.2887 | 537.1241
5.7261 | 420.1342 | -3.4813 | 258.1282 | 328.1506 | 210.0671 | 7.2973 | 538.2177
5.7293 | 419.6762 | -3.4832 | 257.9207 | 327.8667 | 209.8381 | 7.2852 | 537.7048
5.7334 | 419.4993 | -3.4865 | 257.3569 | 327.2734 | 209.7496 | 7.2769 | 537.0231
5.737 | 419.4986 | -3.4886 | 257.5742 | 327.4906 | 209.7493 | 7.2724 | 537.2399
5.7405 | 420.1523 | -3.4905 | 257.6894 | 327.7147 | 210.0761 | 7.2793 | 537.7909
5.7442 | 418.8642 | -3.4937 | 257.3793 | 327.19 | 209.4321 | 7.2522 | 536.6221
5.7478 | 418.9853 | -3.4956 | 257.2618 | 327.0927 | 209.4927 | 7.2498 | 536.5853
5.7514 | 419.5165 | -3.4977 | 257.4531 | 327.3726 | 209.7583 | 7.2544 | 537.1308
5.755 | 418.3768 | -3.5003 | 256.9266 | 326.6561 | 209.1884 | 7.2301 | 535.8445
5.7586 | 418.3521 | -3.5024 | 256.7948 | 326.5201 | 209.176 | 7.2252 | 535.6962
5.7622 | 418.7615 | -3.5047 | 257.4611 | 327.2547 | 209.3808 | 7.2277 | 536.6354
5.7658 | 419.0995 | -3.5068 | 257.2622 | 327.1121 | 209.5497 | 7.2291 | 536.6619
5.7695 | 419.0287 | -3.5081 | 257.4109 | 327.2491 | 209.5144 | 7.2232 | 536.7634
5.773 | 419.3669 | -3.5102 | 257.5312 | 327.4257 | 209.6835 | 7.2247 | 537.1091
5.7766 | 419.7017 | -3.5131 | 257.2883 | 327.2386 | 209.8509 | 7.226 | 537.0894
5.7803 | 418.1991 | -3.5157 | 257.1156 | 326.8155 | 209.0996 | 7.1953 | 535.915
5.784 | 418.2692 | -3.5182 | 256.6044 | 326.3159 | 209.1346 | 7.192 | 535.4505
5.7876 | 418.7518 | -3.5203 | 257.0676 | 326.8596 | 209.3759 | 7.1958 | 536.2355
5.7912 | 417.757 | -3.5231 | 256.5954 | 326.2216 | 208.8785 | 7.1742 | 535.1001
5.7947 | 417.6609 | -3.525 | 257.2043 | 326.8144 | 208.8304 | 7.1682 | 535.6449
5.7984 | 418.0467 | -3.5271 | 256.9353 | 326.6098 | 209.0234 | 7.1703 | 535.6331
5.8019 | 418.6987 | -3.5292 | 257.4685 | 327.2516 | 209.3493 | 7.1772 | 536.601
5.8056 | 417.8262 | -3.5317 | 256.8754 | 326.5131 | 208.9131 | 7.1576 | 535.4262
5.8092 | 417.6055 | -3.5344 | 256.7695 | 326.3705 | 208.8028 | 7.1493 | 535.1732
5.8128 | 418.3322 | -3.5359 | 257.1557 | 326.8777 | 209.1661 | 7.1574 | 536.0438
5.8165 | 417.8963 | -3.538 | 257.4467 | 327.0961 | 208.9482 | 7.1454 | 536.0442
5.82 | 417.5552 | -3.5406 | 256.6764 | 326.2689 | 208.7776 | 7.1352 | 535.0465
5.8238 | 418.2803 | -3.5423 | 257.2463 | 326.9596 | 209.1401 | 7.1431 | 536.0998
5.8269 | 417.6045 | -3.5446 | 256.6759 | 326.2766 | 208.8022 | 7.1276 | 535.0789
5.8308 | 417.5532 | -3.5469 | 256.6559 | 326.2481 | 208.7766 | 7.1219 | 535.0247
5.8345 | 417.7915 | -3.5496 | 256.3931 | 326.0251 | 208.8958 | 7.1216 | 534.9208
5.8381 | 418.2503 | -3.5515 | 256.7377 | 326.446 | 209.1251 | 7.125 | 535.5712
5.8418 | 417.281 | -3.5541 | 256.6072 | 326.154 | 208.6405 | 7.1039 | 534.7945
5.8454 | 417.1831 | -3.5564 | 256.7537 | 326.2842 | 208.5915 | 7.0979 | 534.8758
5.8489 | 417.7628 | -3.5583 | 256.8953 | 326.5224 | 208.8814 | 7.1035 | 535.4038
5.8526 | 417.0111 | -3.561 | 256.3647 | 325.8665 | 208.5055 | 7.0862 | 534.3721
5.8562 | 416.7917 | -3.5634 | 256.3014 | 325.7666 | 208.3958 | 7.0781 | 534.1625
5.8598 | 417.1771 | -3.5655 | 256.5525 | 326.0821 | 208.5886 | 7.0803 | 534.6706
5.8634 | 418.0231 | -3.5672 | 256.8901 | 326.5607 | 209.0116 | 7.0904 | 535.5722
5.867 | 416.5706 | -3.5701 | 256.4611 | 325.8895 | 208.2853 | 7.0612 | 534.1748
5.8706 | 416.9088 | -3.572 | 256.6693 | 326.1541 | 208.4544 | 7.0627 | 534.6085
5.8742 | 417.0765 | -3.5743 | 256.5763 | 326.089 | 208.5382 | 7.0613 | 534.6273
5.8778 | 416.617 | -3.5763 | 256.2369 | 325.6731 | 208.3085 | 7.0491 | 533.9816
5.8815 | 416.6636 | -3.5786 | 256.2969 | 325.7408 | 208.3318 | 7.0455 | 534.0726
5.885 | 416.9771 | -3.5807 | 256.7271 | 326.2233 | 208.4886 | 7.0466 | 534.7118
5.8887 | 417.4827 | -3.5828 | 257.0855 | 326.666 | 208.7414 | 7.0507 | 535.4073
5.8924 | 416.2247 | -3.5855 | 256.538 | 325.9087 | 208.1123 | 7.025 | 534.0211
5.8959 | 416.2942 | -3.5881 | 256.0259 | 325.4083 | 208.1471 | 7.0219 | 533.5554
5.8996 | 416.7292 | -3.5898 | 256.7142 | 326.1691 | 208.3646 | 7.025 | 534.5337
5.9031 | 415.5188 | -3.5929 | 256.1019 | 325.355 | 207.7594 | 7.0003 | 533.1144
5.9067 | 415.6394 | -3.5948 | 256.1249 | 325.3981 | 207.8197 | 6.998 | 533.2178
5.9103 | 416.1463 | -3.5967 | 256.3275 | 325.6852 | 208.0731 | 7.0024 | 533.7584
5.9137 | 415.8573 | -3.5988 | 256.0639 | 325.3734 | 207.9286 | 6.9935 | 533.3021
5.9176 | 415.3938 | -3.6016 | 255.7253 | 324.9576 | 207.6969 | 6.981 | 532.6545
5.9211 | 415.6363 | -3.6033 | 256.3028 | 325.5756 | 207.8182 | 6.981 | 533.3937
5.9248 | 416.5766 | -3.6052 | 256.4722 | 325.9016 | 208.2883 | 6.9925 | 534.1899
5.9284 | 415.5857 | -3.6077 | 256.039 | 325.3032 | 207.7928 | 6.9715 | 533.0961
5.9321 | 415.9232 | -3.6096 | 256.0196 | 325.3401 | 207.9616 | 6.9729 | 533.3017
5.9356 | 416.1382 | -3.6121 | 256.7347 | 326.0911 | 208.0691 | 6.9723 | 534.1602
5.9393 | 415.2196 | -3.6145 | 256.0491 | 325.2524 | 207.6098 | 6.9526 | 532.8622
5.9429 | 415.4357 | -3.6166 | 256.0227 | 325.262 | 207.7179 | 6.952 | 532.9798
5.9465 | 415.8225 | -3.6183 | 256.4481 | 325.7519 | 207.9113 | 6.9543 | 533.6631
5.9501 | 416.9076 | -3.6202 | 256.7396 | 326.2242 | 208.4538 | 6.9683 | 534.678
5.9537 | 415.6037 | -3.6227 | 255.9188 | 325.1861 | 207.8019 | 6.9423 | 532.9879
5.9573 | 415.6997 | -3.6248 | 256.4797 | 325.7629 | 207.8498 | 6.9397 | 533.6128
5.961 | 416.2521 | -3.6271 | 256.1511 | 325.5265 | 208.1261 | 6.9446 | 533.6525
5.9646 | 415.6256 | -3.629 | 256.007 | 325.2779 | 207.8128 | 6.93 | 533.0907
5.9682 | 416.0104 | -3.6311 | 256.0887 | 325.4238 | 208.0052 | 6.9322 | 533.429
5.9718 | 415.936 | -3.6335 | 256.2328 | 325.5555 | 207.968 | 6.9268 | 533.5235
5.975 | 415.2616 | -3.6358 | 256.1236 | 325.3339 | 207.6308 | 6.9118 | 532.9647
5.979 | 415.0641 | -3.6385 | 255.7666 | 324.9439 | 207.532 | 6.9038 | 532.476
5.9826 | 415.2089 | -3.6404 | 256.0991 | 325.3006 | 207.6045 | 6.9021 | 532.905
5.9862 | 416.0303 | -3.6417 | 256.6682 | 326.0066 | 208.0152 | 6.9116 | 534.0217
5.9898 | 415.3062 | -3.644 | 256.3633 | 325.581 | 207.6531 | 6.8954 | 533.2341
5.9935 | 415.328 | -3.6465 | 256.2852 | 325.5065 | 207.664 | 6.8916 | 533.1705
5.9971 | 415.6403 | -3.6486 | 256.5009 | 325.7742 | 207.8201 | 6.8926 | 533.5944
6.0003 | 414.8705 | -3.6506 | 256.0646 | 325.2097 | 207.4353 | 6.8761 | 532.6449
6.0043 | 415.1564 | -3.6529 | 256.4086 | 325.6013 | 207.5782 | 6.8762 | 533.1795
6.0079 | 415.0098 | -3.6554 | 255.9268 | 325.0951 | 207.5049 | 6.8697 | 532.6
6.0115 | 415.4428 | -3.6575 | 256.1732 | 325.4137 | 207.7214 | 6.8728 | 533.1351
6.0151 | 414.5005 | -3.6601 | 255.425 | 324.5084 | 207.2502 | 6.853 | 531.7587
6.0187 | 414.1869 | -3.6622 | 255.5725 | 324.6037 | 207.0935 | 6.8437 | 531.6971
6.0224 | 414.86 | -3.6643 | 255.5541 | 324.6974 | 207.43 | 6.8507 | 532.1274
6.0256 | 414.5018 | -3.666 | 255.4414 | 324.525 | 207.2509 | 6.8411 | 531.7759
6.0295 | 414.2792 | -3.6691 | 255.5042 | 324.5507 | 207.1396 | 6.833 | 531.6903
6.0332 | 414.4955 | -3.671 | 255.7818 | 324.8644 | 207.2478 | 6.8323 | 532.1121
6.0368 | 414.8554 | -3.6733 | 255.6712 | 324.8138 | 207.4277 | 6.8343 | 532.2415
6.0405 | 413.9872 | -3.6755 | 255.4524 | 324.4503 | 206.9936 | 6.8158 | 531.4439
6.044 | 413.9378 | -3.6778 | 255.3343 | 324.3239 | 206.9689 | 6.8109 | 531.2928
6.0476 | 414.2751 | -3.6797 | 255.4116 | 324.4574 | 207.1375 | 6.8125 | 531.595
6.0513 | 414.2048 | -3.681 | 255.821 | 324.8551 | 207.1024 | 6.8071 | 531.9575
6.0548 | 414.5175 | -3.6831 | 256.3362 | 325.4225 | 207.2588 | 6.8083 | 532.6812
6.0586 | 414.4652 | -3.686 | 255.8748 | 324.9523 | 207.2326 | 6.8033 | 532.1849
6.0621 | 414.8497 | -3.6881 | 256.3366 | 325.4782 | 207.4248 | 6.8056 | 532.9031
6.0656 | 413.887 | -3.6902 | 255.5949 | 324.5761 | 206.9435 | 6.7858 | 531.5196
6.0694 | 414.222 | -3.6924 | 255.8047 | 324.8417 | 207.111 | 6.7872 | 531.9527
6.0729 | 414.1214 | -3.6955 | 255.3628 | 324.383 | 207.0607 | 6.7815 | 531.4437
6.0766 | 413.0132 | -3.6978 | 255.2033 | 324.0388 | 206.5066 | 6.7592 | 530.5454
6.0802 | 413.1579 | -3.6997 | 255.4558 | 324.3154 | 206.5789 | 6.7576 | 530.8944
6.0837 | 413.3491 | -3.702 | 255.5508 | 324.4424 | 206.6746 | 6.7568 | 531.1169
6.087 | 413.0147 | -3.7037 | 255.5966 | 324.4324 | 206.5074 | 6.7476 | 530.9397
6.091 | 413.2284 | -3.7059 | 255.2952 | 324.1666 | 206.6142 | 6.7468 | 530.7808
6.0947 | 413.4926 | -3.7078 | 255.4423 | 324.3577 | 206.7463 | 6.747 | 531.104
6.0982 | 414.0697 | -3.7099 | 256.3948 | 325.4064 | 207.0348 | 6.7526 | 532.4413
6.1018 | 412.9619 | -3.7122 | 255.7535 | 324.5804 | 206.4809 | 6.7304 | 531.0614
6.1055 | 413.5149 | -3.7141 | 255.8622 | 324.7814 | 206.7575 | 6.7354 | 531.5388
6.1091 | 413.8992 | -3.7162 | 256.2614 | 325.2446 | 206.9496 | 6.7378 | 532.1942
6.1128 | 413.6336 | -3.7183 | 256.244 | 325.1829 | 206.8168 | 6.7293 | 531.9997
6.1163 | 413.6326 | -3.7206 | 256.0995 | 325.0383 | 206.8163 | 6.7255 | 531.8546
6.1199 | 413.6318 | -3.7227 | 255.8656 | 324.8042 | 206.8159 | 6.7214 | 531.6201
6.1235 | 414.4262 | -3.7244 | 256.0141 | 325.0851 | 207.2131 | 6.7305 | 532.2982
6.1271 | 413.5835 | -3.7267 | 255.6382 | 324.5688 | 206.7918 | 6.7128 | 531.3605
6.1307 | 413.6526 | -3.7293 | 255.3524 | 324.2945 | 206.8263 | 6.7099 | 531.1208
6.1343 | 413.7482 | -3.7314 | 256.1299 | 325.0879 | 206.8741 | 6.7076 | 531.962
6.1379 | 413.0507 | -3.7335 | 255.7191 | 324.5609 | 206.5254 | 6.6923 | 531.0862
6.1417 | 412.9269 | -3.7362 | 255.5428 | 324.3639 | 206.4634 | 6.6862 | 530.8274
6.1452 | 413.0476 | -3.7381 | 255.3035 | 324.1448 | 206.5238 | 6.6843 | 530.6686
6.1485 | 412.6392 | -3.7403 | 255.2113 | 323.9845 | 206.3196 | 6.6741 | 530.3041
6.1525 | 412.4679 | -3.7426 | 255.162 | 323.9066 | 206.2339 | 6.667 | 530.1406
6.156 | 412.5871 | -3.7449 | 255.3001 | 324.0647 | 206.2936 | 6.6651 | 530.3582
6.1596 | 412.922 | -3.7472 | 255.6406 | 324.4609 | 206.461 | 6.6666 | 530.9219
6.1632 | 411.6955 | -3.7495 | 255.0895 | 323.7055 | 205.8478 | 6.6428 | 529.5532
6.1669 | 412.2969 | -3.7512 | 255.0998 | 323.8159 | 206.1484 | 6.6486 | 529.9644
6.1704 | 412.3678 | -3.7534 | 255.6024 | 324.3304 | 206.1839 | 6.6459 | 530.5143
6.1737 | 411.7684 | -3.7555 | 255.0241 | 323.6522 | 205.8842 | 6.6328 | 529.5364
6.1777 | 411.7875 | -3.7582 | 254.6037 | 323.235 | 205.8938 | 6.6287 | 529.1287
6.1813 | 411.6918 | -3.7601 | 255.0062 | 323.6215 | 205.8459 | 6.6233 | 529.4674
6.185 | 412.6037 | -3.7622 | 255.2797 | 324.0469 | 206.3018 | 6.6341 | 530.3488
6.1885 | 411.6202 | -3.7639 | 255.4458 | 324.0492 | 205.8101 | 6.6144 | 529.8593
6.1921 | 411.9792 | -3.7662 | 254.8163 | 323.4795 | 205.9896 | 6.6164 | 529.4691
6.1958 | 412.4347 | -3.7683 | 255.3489 | 324.088 | 206.2173 | 6.6199 | 530.3054
6.1994 | 411.472 | -3.7707 | 254.72 | 323.2987 | 205.736 | 6.6004 | 529.0347
6.2031 | 411.8561 | -3.7726 | 254.8099 | 323.4526 | 205.9281 | 6.6027 | 529.3806
6.2066 | 412.1194 | -3.7749 | 255.022 | 323.7086 | 206.0597 | 6.6032 | 529.7683
6.2102 | 412.6955 | -3.7768 | 255.3873 | 324.1698 | 206.3477 | 6.6086 | 530.5176
6.2139 | 411.7098 | -3.7791 | 254.9038 | 323.5221 | 205.8549 | 6.5889 | 529.377
6.2174 | 411.6126 | -3.7814 | 254.9789 | 323.581 | 205.8063 | 6.5835 | 529.3873
6.2211 | 412.0446 | -3.7833 | 255.0756 | 323.7497 | 206.0223 | 6.5866 | 529.772
6.2247 | 411.3474 | -3.7856 | 255.0711 | 323.629 | 205.6737 | 6.5716 | 529.3027
6.2282 | 410.9855 | -3.788 | 254.1507 | 322.6483 | 205.4928 | 6.5621 | 528.141
6.2319 | 411.1536 | -3.7899 | 254.7946 | 323.3202 | 205.5768 | 6.5609 | 528.897
6.2355 | 411.5611 | -3.792 | 254.8005 | 323.394 | 205.7805 | 6.5637 | 529.1746
6.2392 | 411.3456 | -3.7937 | 255.1516 | 323.7092 | 205.6728 | 6.5563 | 529.382
6.2428 | 411.2732 | -3.7958 | 254.885 | 323.4305 | 205.6366 | 6.5514 | 529.0671
6.2463 | 412.018 | -3.7975 | 255.1152 | 323.7849 | 206.009 | 6.5596 | 529.7939
6.2501 | 411.3197 | -3.8 | 254.734 | 323.2872 | 205.6598 | 6.5445 | 528.9471
6.2536 | 411.0557 | -3.8021 | 254.7157 | 323.225 | 205.5279 | 6.5366 | 528.7528
6.2573 | 411.4625 | -3.8042 | 254.9253 | 323.5023 | 205.7312 | 6.5392 | 529.2336
6.2605 | 410.4772 | -3.807 | 254.3989 | 322.8118 | 205.2386 | 6.5201 | 528.0504
6.2644 | 410.0428 | -3.8093 | 254.8038 | 323.1443 | 205.0214 | 6.5091 | 528.1657
6.2681 | 410.4266 | -3.8112 | 254.474 | 322.8784 | 205.2133 | 6.5114 | 528.0917
6.2716 | 410.7862 | -3.8133 | 254.8885 | 323.3529 | 205.3931 | 6.5135 | 528.746
6.2753 | 410.1138 | -3.8154 | 254.6835 | 323.0358 | 205.0569 | 6.4989 | 528.0927
6.2788 | 410.0418 | -3.8175 | 254.4703 | 322.8106 | 205.0209 | 6.4942 | 527.8315
6.2825 | 410.5461 | -3.8192 | 254.9878 | 323.4122 | 205.2731 | 6.4984 | 528.6852
6.2862 | 410.4754 | -3.8207 | 254.9821 | 323.3947 | 205.2377 | 6.4935 | 528.6324
6.2897 | 410.5698 | -3.8232 | 255.4402 | 323.8685 | 205.2849 | 6.4913 | 529.1534
6.2934 | 410.9291 | -3.8251 | 255.1048 | 323.5929 | 205.4645 | 6.4932 | 529.0575
6.297 | 411.1924 | -3.8272 | 255.1865 | 323.7186 | 205.5962 | 6.4937 | 529.3148
6.3005 | 410.0162 | -3.8296 | 254.6745 | 323.0105 | 205.0081 | 6.4714 | 528.0186
6.3041 | 410.184 | -3.8315 | 254.5709 | 322.9349 | 205.092 | 6.4703 | 528.0269
6.3077 | 410.4466 | -3.8338 | 254.8252 | 323.233 | 205.2233 | 6.4708 | 528.4563
6.3114 | 409.8707 | -3.8359 | 254.2033 | 322.515 | 204.9353 | 6.458 | 527.4504
6.315 | 409.87 | -3.838 | 254.7395 | 323.0512 | 204.935 | 6.4542 | 527.9862
6.3186 | 410.134 | -3.8399 | 254.7497 | 323.1054 | 205.067 | 6.4548 | 528.1724
6.3223 | 410.8286 | -3.8418 | 254.7407 | 323.2121 | 205.4143 | 6.4619 | 528.6264
6.3258 | 409.5331 | -3.8443 | 254.1365 | 322.3921 | 204.7666 | 6.4379 | 527.1586
6.3295 | 409.8436 | -3.8464 | 254.0459 | 322.3532 | 204.9218 | 6.439 | 527.275
6.3331 | 410.1315 | -3.8483 | 254.3907 | 322.7459 | 205.0657 | 6.4399 | 527.8117
6.3367 | 409.3637 | -3.8505 | 254.0975 | 322.3248 | 204.6819 | 6.4242 | 527.0066
6.3403 | 409.6755 | -3.8524 | 254.2567 | 322.536 | 204.8378 | 6.4255 | 527.3737
6.3439 | 409.747 | -3.8545 | 254.334 | 322.6252 | 204.8735 | 6.423 | 527.4987
6.3472 | 409.5328 | -3.8564 | 254.1612 | 322.4167 | 204.7664 | 6.4162 | 527.1831
6.3511 | 409.4822 | -3.8587 | 253.9773 | 322.2243 | 204.7411 | 6.4114 | 526.9654
6.3547 | 409.6989 | -3.8604 | 254.4832 | 322.7663 | 204.8494 | 6.4112 | 527.6158
6.3584 | 410.3208 | -3.8625 | 254.8753 | 323.2621 | 205.1604 | 6.4173 | 528.4225
6.362 | 409.6024 | -3.8644 | 254.9833 | 323.2504 | 204.8012 | 6.4023 | 528.0516
6.3657 | 410.1285 | -3.8665 | 254.277 | 322.6318 | 205.0643 | 6.4069 | 527.696
6.3692 | 410.0571 | -3.8684 | 254.7589 | 323.1017 | 205.0285 | 6.4022 | 528.1303
6.3724 | 409.8685 | -3.8701 | 254.5543 | 322.8658 | 204.9343 | 6.3961 | 527.8
6.3764 | 409.9126 | -3.8726 | 254.779 | 323.0978 | 204.9563 | 6.3928 | 528.0541
6.38 | 409.8393 | -3.8749 | 254.4832 | 322.7898 | 204.9197 | 6.388 | 527.7094
6.3837 | 410.2687 | -3.8771 | 254.601 | 322.9792 | 205.1344 | 6.391 | 528.1135
6.3873 | 409.0947 | -3.8794 | 254.3253 | 322.5077 | 204.5473 | 6.3691 | 527.0551
6.3909 | 409.0936 | -3.8817 | 254.1592 | 322.3415 | 204.5468 | 6.3655 | 526.8883
6.3945 | 409.1639 | -3.884 | 254.4089 | 322.6029 | 204.582 | 6.363 | 527.1848
6.3981 | 408.5657 | -3.8859 | 254.3898 | 322.484 | 204.2828 | 6.35 | 526.7669
6.4017 | 408.9243 | -3.888 | 254.2966 | 322.4507 | 204.4622 | 6.352 | 526.9128
6.4054 | 409.0201 | -3.8899 | 253.9665 | 322.1366 | 204.5101 | 6.3499 | 526.6466
6.409 | 409.2104 | -3.8922 | 253.8351 | 322.0368 | 204.6052 | 6.3493 | 526.642
6.4126 | 408.133 | -3.8942 | 253.6099 | 321.6321 | 204.0665 | 6.3289 | 525.6986
6.4162 | 408.5649 | -3.896 | 253.5985 | 321.6926 | 204.2824 | 6.3321 | 525.9751
6.4198 | 409.0176 | -3.8984 | 253.8391 | 322.0087 | 204.5088 | 6.3357 | 526.5175
6.4234 | 408.1564 | -3.9003 | 253.7107 | 321.7368 | 204.0782 | 6.3186 | 525.815
6.427 | 408.0597 | -3.9026 | 253.5461 | 321.556 | 204.0298 | 6.3136 | 525.5859
6.4307 | 407.9137 | -3.9051 | 253.6181 | 321.6038 | 203.9569 | 6.3077 | 525.5606
6.4343 | 408.5136 | -3.9066 | 253.9788 | 322.0644 | 204.2568 | 6.3135 | 526.3212
6.4379 | 407.7711 | -3.9089 | 253.4639 | 321.4258 | 203.8856 | 6.2985 | 525.3113
6.4414 | 407.578 | -3.9114 | 253.3714 | 321.3011 | 203.789 | 6.292 | 525.0901
6.445 | 407.7204 | -3.9136 | 253.5571 | 321.5105 | 203.8602 | 6.2907 | 525.3707
6.4487 | 407.0263 | -3.9157 | 253.3314 | 321.1692 | 203.5132 | 6.2764 | 524.6823
6.4522 | 406.6898 | -3.9182 | 253.0959 | 320.8775 | 203.3449 | 6.2677 | 524.2224
6.456 | 407.2874 | -3.9201 | 253.6663 | 321.5475 | 203.6437 | 6.2733 | 525.1912
6.4592 | 406.9585 | -3.921 | 253.422 | 321.2484 | 203.4792 | 6.2651 | 524.7277
6.4631 | 407.626 | -3.9231 | 253.8357 | 321.7734 | 203.813 | 6.2716 | 525.5864
6.4668 | 407.9608 | -3.925 | 253.9076 | 321.9011 | 203.9804 | 6.2733 | 525.8815
6.4704 | 408.4629 | -3.9269 | 254.5648 | 322.642 | 204.2315 | 6.2775 | 526.8734
6.4741 | 407.5524 | -3.9294 | 253.5713 | 321.4967 | 203.7762 | 6.2599 | 525.2729
6.4776 | 407.0961 | -3.9321 | 253.0332 | 320.8825 | 203.548 | 6.2495 | 524.4306
6.4811 | 407.4319 | -3.9338 | 253.8032 | 321.7085 | 203.7159 | 6.2512 | 525.4245
6.4845 | 406.8112 | -3.9359 | 253.3058 | 321.1077 | 203.4056 | 6.2384 | 524.5133
6.4884 | 406.617 | -3.9383 | 253.6726 | 321.4421 | 203.3085 | 6.2317 | 524.7506
6.492 | 407.0472 | -3.9402 | 253.8187 | 321.6599 | 203.5236 | 6.2348 | 525.1835
6.4957 | 407.1669 | -3.9421 | 254.2111 | 322.0722 | 203.5834 | 6.2331 | 525.6557
6.4992 | 406.4259 | -3.9442 | 253.5478 | 321.2854 | 203.2129 | 6.2183 | 524.4984
6.5029 | 406.6889 | -3.9461 | 253.4484 | 321.2298 | 203.3444 | 6.2189 | 524.5743
6.5065 | 407.0466 | -3.9482 | 253.6982 | 321.5393 | 203.5233 | 6.2209 | 525.0626
6.5101 | 406.5932 | -3.9501 | 253.5215 | 321.287 | 203.2966 | 6.2105 | 524.5836
6.5138 | 406.4731 | -3.9522 | 253.5827 | 321.3282 | 203.2366 | 6.2052 | 524.5648
6.5173 | 406.7128 | -3.9541 | 253.4363 | 321.2218 | 203.3564 | 6.2055 | 524.5782
6.5209 | 407.3802 | -3.9564 | 253.4515 | 321.3482 | 203.6901 | 6.2123 | 525.0383
6.5245 | 406.2104 | -3.9583 | 253.1309 | 320.8326 | 203.1052 | 6.1909 | 523.9378
6.5281 | 406.4001 | -3.9606 | 253.2895 | 321.0229 | 203.2001 | 6.1904 | 524.2229
6.5318 | 406.807 | -3.9623 | 253.5183 | 321.3195 | 203.4035 | 6.1931 | 524.723
6.5353 | 406.0653 | -3.9647 | 253.1052 | 320.7827 | 203.0326 | 6.1785 | 523.8154
6.539 | 406.1129 | -3.9666 | 252.947 | 320.6324 | 203.0564 | 6.1757 | 523.6889
6.5427 | 406.7599 | -3.968 | 253.5546 | 321.348 | 203.38 | 6.1821 | 524.7279
6.5462 | 407.5953 | -3.9701 | 253.6367 | 321.5692 | 203.7976 | 6.1915 | 525.3669
6.5498 | 406.5676 | -3.9723 | 253.5301 | 321.2914 | 203.2838 | 6.1724 | 524.5752
6.5534 | 406.4487 | -3.9742 | 253.4122 | 321.1536 | 203.2243 | 6.1673 | 524.378
6.5571 | 407.0222 | -3.976 | 253.8889 | 321.7259 | 203.5111 | 6.1725 | 525.237
6.5607 | 406.1126 | -3.9786 | 253.0409 | 320.7263 | 203.0563 | 6.1553 | 523.7826
6.5643 | 406.376 | -3.9803 | 253.0505 | 320.7798 | 203.188 | 6.1559 | 523.9678
6.5678 | 406.52 | -3.9822 | 253.1462 | 320.8995 | 203.26 | 6.1548 | 524.1595
6.5711 | 406.0679 | -3.9843 | 253.3237 | 321.0016 | 203.0339 | 6.1449 | 524.0356
6.5752 | 406.4237 | -3.9862 | 253.8875 | 321.6248 | 203.2119 | 6.1464 | 524.8366
6.5787 | 406.9025 | -3.9879 | 253.8633 | 321.6804 | 203.4513 | 6.1504 | 525.1316
6.5824 | 407.4984 | -3.99 | 253.9435 | 321.8599 | 203.7492 | 6.1561 | 525.6091
6.5859 | 406.0873 | -3.9929 | 253.2144 | 320.8957 | 203.0437 | 6.1313 | 523.9393
6.5895 | 405.92 | -3.995 | 253.0703 | 320.7236 | 202.96 | 6.1254 | 523.6836
6.5932 | 405.9672 | -3.997 | 253.5147 | 321.1759 | 202.9836 | 6.1227 | 524.1595
6.5964 | 405.5644 | -3.9988 | 253.2642 | 320.8583 | 202.7822 | 6.1137 | 523.6405
6.6005 | 405.799 | -4.0012 | 253.1827 | 320.8159 | 202.8995 | 6.1134 | 523.7154
6.604 | 405.8949 | -4.0031 | 253.4981 | 321.1472 | 202.9474 | 6.1116 | 524.0947
6.6075 | 406.325 | -4.005 | 253.7309 | 321.4517 | 203.1625 | 6.1148 | 524.6142
6.6113 | 405.6324 | -4.0071 | 253.396 | 321.0014 | 202.8162 | 6.1009 | 523.8176
6.6148 | 405.8714 | -4.009 | 253.2912 | 320.9364 | 202.9357 | 6.1012 | 523.8721
6.6185 | 406.2531 | -4.0109 | 253.5439 | 321.2527 | 203.1265 | 6.1036 | 524.3793
6.6221 | 405.5374 | -4.013 | 253.5183 | 321.1079 | 202.7687 | 6.0895 | 523.8766
6.6256 | 405.4656 | -4.0151 | 253.3619 | 320.9395 | 202.7328 | 6.0852 | 523.6723
6.6293 | 405.6319 | -4.0172 | 253.2937 | 320.899 | 202.8159 | 6.0843 | 523.715
6.6329 | 406.3495 | -4.0185 | 253.693 | 321.418 | 203.1748 | 6.0918 | 524.5927
6.6365 | 405.4172 | -4.0212 | 252.9758 | 320.5453 | 202.7086 | 6.0745 | 523.2539
6.6401 | 405.3469 | -4.0229 | 253.0678 | 320.6257 | 202.6735 | 6.0701 | 523.2991
6.6437 | 405.9445 | -4.0244 | 253.6947 | 321.3521 | 202.9722 | 6.0758 | 524.3244
6.6474 | 405.777 | -4.0265 | 253.6275 | 321.257 | 202.8885 | 6.0699 | 524.1455
6.651 | 405.6091 | -4.0288 | 253.3082 | 320.9098 | 202.8046 | 6.0642 | 523.7143
6.6547 | 406.0387 | -4.0305 | 253.3223 | 320.9955 | 203.0194 | 6.0672 | 524.0148
6.6578 | 405.3738 | -4.0324 | 253.4495 | 321.0118 | 202.6869 | 6.0544 | 523.6987
6.6618 | 405.2997 | -4.0347 | 253.2374 | 320.7873 | 202.6498 | 6.0497 | 523.4372
6.6654 | 405.658 | -4.0364 | 253.3711 | 320.9808 | 202.829 | 6.0517 | 523.8098
6.669 | 406.1343 | -4.0385 | 253.5475 | 321.2365 | 203.0671 | 6.0556 | 524.3037
6.6726 | 405.1798 | -4.0408 | 253.2389 | 320.7689 | 202.5899 | 6.038 | 523.3588
6.6762 | 404.9405 | -4.043 | 252.8749 | 320.365 | 202.4703 | 6.0312 | 522.8352
6.6798 | 405.3237 | -4.0446 | 253.3959 | 320.9498 | 202.6618 | 6.0337 | 523.6117
6.6832 | 405.2082 | -4.0459 | 253.403 | 320.9377 | 202.6041 | 6.0289 | 523.5418
6.6871 | 405.0597 | -4.0489 | 253.1287 | 320.6387 | 202.5299 | 6.0232 | 523.1685
6.6907 | 405.1797 | -4.0506 | 253.2434 | 320.7734 | 202.5899 | 6.0217 | 523.3632
6.6944 | 405.4649 | -4.0527 | 252.6668 | 320.2443 | 202.7325 | 6.0227 | 522.9767
6.698 | 404.896 | -4.0541 | 253.2765 | 320.7592 | 202.448 | 6.011 | 523.2072
6.7015 | 405.253 | -4.0561 | 253.2695 | 320.8117 | 202.6265 | 6.0131 | 523.4382
6.7051 | 405.0838 | -4.0588 | 253.1114 | 320.6254 | 202.5419 | 6.0073 | 523.1673
6.7084 | 404.7298 | -4.0603 | 253.3891 | 320.8441 | 202.3649 | 5.9991 | 523.209
6.7123 | 404.9192 | -4.0622 | 253.2382 | 320.7247 | 202.4596 | 5.9984 | 523.1843
6.716 | 404.99 | -4.0643 | 253.1557 | 320.654 | 202.495 | 5.9962 | 523.149
6.7197 | 405.6327 | -4.0662 | 253.3512 | 320.9566 | 202.8163 | 6.0025 | 523.773
6.7233 | 404.7753 | -4.0683 | 253.217 | 320.6795 | 202.3876 | 5.9865 | 523.0672
6.7269 | 404.7739 | -4.0706 | 252.9035 | 320.3659 | 202.387 | 5.9832 | 522.7528
6.7304 | 405.0373 | -4.0723 | 252.788 | 320.2943 | 202.5187 | 5.984 | 522.8129
6.734 | 404.3943 | -4.0744 | 252.9775 | 320.3766 | 202.1972 | 5.9713 | 522.5737
6.7377 | 404.5135 | -4.0763 | 253.4464 | 320.8654 | 202.2568 | 5.9699 | 523.1221
6.7412 | 404.752 | -4.0782 | 253.6515 | 321.1102 | 202.376 | 5.9702 | 523.4862
6.745 | 405.0583 | -4.0808 | 253.2638 | 320.7735 | 202.5291 | 5.9715 | 523.3027
6.7485 | 403.6056 | -4.0831 | 252.6865 | 319.9541 | 201.8028 | 5.9468 | 521.7569
6.7521 | 403.6782 | -4.0848 | 252.8009 | 320.0806 | 201.8391 | 5.9447 | 521.9197
6.7558 | 404.4659 | -4.0862 | 253.0301 | 320.441 | 202.2329 | 5.9532 | 522.674
6.7593 | 403.8217 | -4.0886 | 252.4974 | 319.801 | 201.9108 | 5.9405 | 521.7119
6.7631 | 403.9628 | -4.0909 | 252.6612 | 319.9883 | 201.9814 | 5.9393 | 521.9697
6.7666 | 403.7257 | -4.0928 | 252.817 | 320.1047 | 201.8629 | 5.9327 | 521.9675
6.7701 | 404.4414 | -4.0943 | 253.453 | 320.8599 | 202.2207 | 5.9402 | 523.0806
6.7738 | 403.2492 | -4.097 | 252.3272 | 319.5354 | 201.6246 | 5.9194 | 521.16
6.7774 | 402.7227 | -4.0999 | 252.132 | 319.2525 | 201.3614 | 5.9085 | 520.6138
6.781 | 403.2477 | -4.1014 | 252.7261 | 319.9341 | 201.6239 | 5.913 | 521.5579
6.7847 | 402.6526 | -4.1035 | 252.5411 | 319.6499 | 201.3263 | 5.9011 | 520.9762
6.7882 | 402.5101 | -4.1056 | 252.2318 | 319.3168 | 201.255 | 5.8959 | 520.5719
6.7919 | 402.5553 | -4.108 | 252.2003 | 319.2929 | 201.2777 | 5.8934 | 520.5705
6.7951 | 401.963 | -4.1099 | 252.239 | 319.2328 | 200.9815 | 5.8819 | 520.2143
6.7991 | 402.2708 | -4.1118 | 251.9101 | 318.9552 | 201.1354 | 5.8829 | 520.0906
6.8027 | 402.1518 | -4.1139 | 252.0267 | 319.052 | 201.0759 | 5.8781 | 520.1279
6.8063 | 402.5335 | -4.1156 | 252.085 | 319.1739 | 201.2667 | 5.8806 | 520.4407
6.8099 | 401.9149 | -4.1177 | 251.9618 | 318.9476 | 200.9574 | 5.8684 | 519.9051
6.8135 | 401.9155 | -4.1196 | 251.9259 | 318.9118 | 200.9577 | 5.8653 | 519.8696
6.8172 | 401.9128 | -4.1223 | 251.994 | 318.9795 | 200.9564 | 5.8621 | 519.9359
6.8204 | 401.2984 | -4.1238 | 251.769 | 318.6521 | 200.6492 | 5.8503 | 519.3013
6.8244 | 401.3187 | -4.1263 | 251.8762 | 318.7626 | 200.6593 | 5.8472 | 519.422
6.828 | 401.4141 | -4.1282 | 251.8199 | 318.7222 | 200.707 | 5.8455 | 519.4293
6.8316 | 402.034 | -4.1297 | 252.2428 | 319.2485 | 201.017 | 5.8515 | 520.2655
6.8353 | 401.3674 | -4.132 | 251.4828 | 318.3774 | 200.6837 | 5.8386 | 519.0611
6.8388 | 401.345 | -4.1337 | 251.5325 | 318.4233 | 200.6725 | 5.8352 | 519.0958
6.8424 | 401.8208 | -4.1356 | 251.8254 | 318.7955 | 200.9104 | 5.8391 | 519.7059
6.8461 | 400.9405 | -4.1379 | 251.6744 | 318.4979 | 200.4703 | 5.8232 | 518.9681
6.8496 | 400.9634 | -4.1401 | 251.3055 | 318.1327 | 200.4817 | 5.8204 | 518.6144
6.8533 | 401.5116 | -4.1417 | 252.0234 | 318.942 | 200.7558 | 5.8253 | 519.6978
6.8569 | 402.0831 | -4.1434 | 251.9744 | 318.9882 | 201.0415 | 5.8306 | 520.0298
6.8605 | 401.2274 | -4.1455 | 251.8513 | 318.7225 | 200.6137 | 5.8151 | 519.3362
6.8642 | 401.3457 | -4.1475 | 251.8382 | 318.7292 | 200.6729 | 5.8137 | 519.402
6.8677 | 401.8236 | -4.1489 | 251.991 | 318.9616 | 200.9118 | 5.8176 | 519.8734
6.8714 | 401.7274 | -4.1512 | 252.1344 | 319.089 | 200.8637 | 5.8131 | 519.9527
6.875 | 401.276 | -4.1532 | 251.8208 | 318.7001 | 200.638 | 5.8036 | 519.3381
6.8785 | 401.442 | -4.1553 | 252.0302 | 318.9372 | 200.721 | 5.803 | 519.6582
6.8822 | 402.2037 | -4.1569 | 252.3758 | 319.4097 | 201.1018 | 5.8109 | 520.5116
6.8858 | 401.3012 | -4.1589 | 252.0936 | 318.9771 | 200.6506 | 5.7948 | 519.6277
6.8894 | 401.5381 | -4.161 | 251.9176 | 318.8407 | 200.7691 | 5.7952 | 519.6097
6.893 | 401.7034 | -4.1633 | 251.9428 | 318.8934 | 200.8517 | 5.7946 | 519.7451
6.8966 | 400.4925 | -4.1654 | 251.7457 | 318.4944 | 200.2462 | 5.774 | 518.7407
6.9003 | 400.7529 | -4.1675 | 251.5256 | 318.3177 | 200.3764 | 5.7747 | 518.6942
6.9039 | 400.9204 | -4.1692 | 251.4239 | 318.244 | 200.4602 | 5.7741 | 518.7042
6.9071 | 400.9 | -4.1707 | 251.4108 | 318.2275 | 200.45 | 5.7711 | 518.6775
6.9111 | 400.5882 | -4.1732 | 251.4122 | 318.1769 | 200.2941 | 5.7633 | 518.471
6.9147 | 400.7312 | -4.1751 | 251.6181 | 318.4066 | 200.3656 | 5.7624 | 518.7722
6.9183 | 401.3011 | -4.177 | 251.8999 | 318.7835 | 200.6506 | 5.7675 | 519.434
6.9219 | 399.7807 | -4.1795 | 250.9033 | 317.5334 | 199.8903 | 5.7426 | 517.4238
6.9256 | 400.3531 | -4.1806 | 251.5512 | 318.2768 | 200.1766 | 5.7478 | 518.4533
6.9291 | 400.7337 | -4.1825 | 251.8397 | 318.6287 | 200.3669 | 5.7504 | 518.9955
6.9324 | 400.4746 | -4.1844 | 251.6741 | 318.4199 | 200.2373 | 5.7439 | 518.6572
6.9365 | 400.4248 | -4.1865 | 251.7558 | 318.4933 | 200.2124 | 5.7398 | 518.7057
6.94 | 400.2575 | -4.189 | 251.116 | 317.8255 | 200.1287 | 5.7345 | 517.9543
6.9436 | 401.1377 | -4.1903 | 252.2396 | 319.0959 | 200.5689 | 5.7442 | 519.6647
6.9472 | 400.0219 | -4.1926 | 251.4114 | 318.0817 | 200.0109 | 5.7251 | 518.0927
6.9508 | 400.0211 | -4.1949 | 251.3547 | 318.0248 | 200.0105 | 5.7222 | 518.0354
6.9544 | 400.449 | -4.1966 | 251.2514 | 317.9929 | 200.2245 | 5.7253 | 518.2174
6.958 | 399.5943 | -4.1989 | 251.1133 | 317.7124 | 199.7972 | 5.7101 | 517.5095
6.9617 | 399.7851 | -4.2006 | 250.9648 | 317.5957 | 199.8926 | 5.7099 | 517.4882
6.9652 | 400.1422 | -4.2023 | 251.3454 | 318.0358 | 200.0711 | 5.7121 | 518.1069
6.9688 | 400.5697 | -4.2042 | 251.5929 | 318.3545 | 200.2848 | 5.7153 | 518.6394
6.9726 | 399.6668 | -4.2065 | 251.2759 | 317.887 | 199.8334 | 5.6992 | 517.7204
6.9762 | 399.62 | -4.2084 | 250.7422 | 317.3455 | 199.81 | 5.6956 | 517.1555
6.9798 | 400.0701 | -4.2104 | 251.2755 | 317.9538 | 200.035 | 5.6991 | 517.9889
6.9833 | 399.0515 | -4.2123 | 251.1709 | 317.6795 | 199.5258 | 5.6816 | 517.2052
6.987 | 399.5497 | -4.2142 | 250.7793 | 317.371 | 199.7749 | 5.6858 | 517.1458
6.9906 | 399.8348 | -4.2161 | 251.3332 | 317.9723 | 199.9174 | 5.687 | 517.8897
6.9941 | 400.3591 | -4.2175 | 251.1971 | 317.9237 | 200.1796 | 5.6915 | 518.1032
6.9979 | 399.528 | -4.2198 | 251.1731 | 317.7611 | 199.764 | 5.6766 | 517.5251
7.0014 | 399.4327 | -4.222 | 251.1203 | 317.6925 | 199.7164 | 5.6724 | 517.4088
7.0049 | 399.8155 | -4.2232 | 251.5136 | 318.1495 | 199.9077 | 5.675 | 518.0573
7.0087 | 399.2456 | -4.2253 | 251.2241 | 317.765 | 199.6228 | 5.6638 | 517.3878
7.0123 | 399.1981 | -4.2274 | 250.9872 | 317.5203 | 199.5991 | 5.6602 | 517.1193
7.0159 | 399.5535 | -4.2294 | 251.3298 | 317.922 | 199.7767 | 5.6624 | 517.6988
7.0191 | 398.9641 | -4.2312 | 251.0424 | 317.5364 | 199.482 | 5.6514 | 517.0185
7.023 | 398.6781 | -4.2332 | 251.2548 | 317.7011 | 199.339 | 5.6442 | 517.0402
7.0267 | 399.0575 | -4.2351 | 250.9963 | 317.5059 | 199.5288 | 5.6467 | 517.0346
7.0303 | 399.6511 | -4.2369 | 251.6122 | 318.2208 | 199.8256 | 5.6522 | 518.0463
7.0339 | 398.8682 | -4.2391 | 251.4993 | 317.9773 | 199.4341 | 5.6382 | 517.4114
7.0376 | 398.8446 | -4.241 | 251.3413 | 317.8154 | 199.4223 | 5.6349 | 517.2377
7.0411 | 399.1771 | -4.2429 | 251.3487 | 317.8783 | 199.5886 | 5.6368 | 517.4668
7.0445 | 398.5873 | -4.2446 | 250.7724 | 317.2037 | 199.2937 | 5.6257 | 516.4973
7.0484 | 398.3955 | -4.2469 | 251.1028 | 317.502 | 199.1977 | 5.6198 | 516.6998
7.052 | 398.633 | -4.2488 | 251.3594 | 317.7982 | 199.3165 | 5.6204 | 517.1147
7.0557 | 399.0596 | -4.2507 | 251.2197 | 317.7296 | 199.5298 | 5.6235 | 517.2594
7.0592 | 397.9942 | -4.2528 | 251.2628 | 317.5952 | 198.9971 | 5.6056 | 516.5923
7.0628 | 398.113 | -4.2547 | 250.9361 | 317.2883 | 199.0565 | 5.6044 | 516.3448
7.0664 | 398.3504 | -4.2566 | 250.9961 | 317.3878 | 199.1752 | 5.6049 | 516.563
7.0697 | 397.9491 | -4.2587 | 250.4886 | 316.8135 | 198.9746 | 5.5966 | 515.788
7.0737 | 397.6387 | -4.261 | 250.5385 | 316.8116 | 198.8193 | 5.5891 | 515.631
7.0773 | 397.8058 | -4.2627 | 250.6258 | 316.9268 | 198.9029 | 5.5886 | 515.8297
7.081 | 398.5168 | -4.2644 | 251.0783 | 317.4978 | 199.2584 | 5.5957 | 516.7562
7.0845 | 397.477 | -4.2661 | 250.3877 | 316.6339 | 198.7385 | 5.5783 | 515.3724
7.0881 | 397.9981 | -4.268 | 250.6691 | 317.0021 | 198.999 | 5.5828 | 516.0012
7.0918 | 398.0694 | -4.2699 | 250.5986 | 316.9435 | 199.0347 | 5.5809 | 515.9782
7.0954 | 397.241 | -4.272 | 250.6332 | 316.84 | 198.6205 | 5.5664 | 515.4605
7.0989 | 397.3594 | -4.2741 | 250.6075 | 316.8341 | 198.6797 | 5.5653 | 515.5138
7.1025 | 397.1234 | -4.276 | 250.4869 | 316.6741 | 198.5617 | 5.5591 | 515.2358
7.1062 | 398.0234 | -4.2777 | 250.7489 | 317.0861 | 199.0117 | 5.5689 | 516.0978
7.1097 | 396.5086 | -4.28 | 250.5731 | 316.6579 | 198.2543 | 5.5448 | 514.9122
7.1135 | 396.6744 | -4.2819 | 250.7589 | 316.8713 | 198.3372 | 5.5443 | 515.2085
7.117 | 397.339 | -4.2834 | 250.5086 | 316.7318 | 198.6695 | 5.5508 | 515.4013
7.1206 | 396.4156 | -4.2857 | 250.0172 | 316.0865 | 198.2078 | 5.5351 | 514.2943
7.1243 | 396.677 | -4.2874 | 250.493 | 316.6058 | 198.3385 | 5.5359 | 514.9443
7.1278 | 397.1049 | -4.2889 | 250.9567 | 317.1409 | 198.5525 | 5.5391 | 515.6933
7.1311 | 396.6568 | -4.291 | 250.553 | 316.6625 | 198.3284 | 5.5303 | 514.9909
7.1351 | 396.4645 | -4.2935 | 250.3887 | 316.4662 | 198.2323 | 5.5245 | 514.6984
7.1387 | 396.2034 | -4.2958 | 250.2349 | 316.2688 | 198.1017 | 5.5181 | 514.3705
7.1423 | 396.5596 | -4.2975 | 250.1545 | 316.2478 | 198.2798 | 5.5203 | 514.5276
7.1459 | 395.7094 | -4.2992 | 249.8525 | 315.8041 | 197.8547 | 5.5056 | 513.6588
7.1495 | 395.7811 | -4.3011 | 250.2115 | 316.1751 | 197.8906 | 5.5038 | 514.0656
7.1532 | 396.089 | -4.303 | 250.2176 | 316.2324 | 198.0445 | 5.5053 | 514.2769
7.1564 | 395.5962 | -4.3045 | 249.9909 | 315.9236 | 197.7981 | 5.496 | 513.7217
7.1604 | 396.2098 | -4.3064 | 250.2186 | 316.2536 | 198.1049 | 5.5014 | 514.3585
7.164 | 396.1644 | -4.3079 | 250.3376 | 316.365 | 198.0822 | 5.498 | 514.4472
7.1675 | 396.5924 | -4.3094 | 251.1119 | 317.2106 | 198.2962 | 5.5013 | 515.5068
7.1712 | 395.9302 | -4.3115 | 250.4003 | 316.3887 | 197.9651 | 5.4893 | 514.3538
7.1748 | 395.9302 | -4.3136 | 250.3273 | 316.3157 | 197.9651 | 5.4865 | 514.2808
7.1786 | 396.3311 | -4.3157 | 250.1407 | 316.1959 | 198.1656 | 5.4892 | 514.3614
7.1816 | 395.7453 | -4.317 | 250.4246 | 316.3822 | 197.8727 | 5.4787 | 514.2548
7.1856 | 395.838 | -4.3191 | 250.2747 | 316.2477 | 197.919 | 5.4769 | 514.1667
7.1894 | 396.2406 | -4.3208 | 250.2634 | 316.3035 | 198.1203 | 5.4797 | 514.4238
7.1929 | 396.1929 | -4.3231 | 249.9469 | 315.9791 | 198.0965 | 5.4764 | 514.0755
7.1965 | 395.5554 | -4.325 | 249.889 | 315.8149 | 197.7777 | 5.4647 | 513.5926
7.2001 | 395.6034 | -4.3269 | 249.8764 | 315.8103 | 197.8017 | 5.4627 | 513.612
7.2037 | 395.9836 | -4.3284 | 250.1166 | 316.1139 | 197.9918 | 5.4653 | 514.1057
7.2073 | 395.6304 | -4.3302 | 250.3112 | 316.2496 | 197.8152 | 5.4576 | 514.0648
7.2109 | 395.702 | -4.3321 | 250.4561 | 316.4064 | 197.851 | 5.4559 | 514.2574
7.2145 | 395.4633 | -4.3347 | 250.139 | 316.0496 | 197.7317 | 5.4498 | 513.7812
7.2183 | 395.4634 | -4.3366 | 249.8304 | 315.741 | 197.7317 | 5.447 | 513.4727
7.2217 | 394.7806 | -4.3383 | 249.7678 | 315.5646 | 197.3903 | 5.435 | 512.9549
7.2254 | 394.9461 | -4.3402 | 249.7585 | 315.5828 | 197.473 | 5.4344 | 513.0559
7.2291 | 395.2299 | -4.3421 | 250.1027 | 315.9744 | 197.615 | 5.4356 | 513.5893
7.2326 | 394.641 | -4.3438 | 249.8563 | 315.6298 | 197.3205 | 5.4248 | 512.9503
7.2362 | 394.8307 | -4.3457 | 249.6878 | 315.493 | 197.4154 | 5.4247 | 512.9083
7.2398 | 394.9267 | -4.3474 | 249.8135 | 315.6346 | 197.4633 | 5.4234 | 513.098
7.2435 | 395.4924 | -4.3497 | 250.0112 | 315.9266 | 197.7462 | 5.4285 | 513.6728
7.247 | 394.503 | -4.3512 | 249.7311 | 315.4816 | 197.2515 | 5.4121 | 512.7331
7.2507 | 394.6669 | -4.3535 | 250.1304 | 315.9083 | 197.3335 | 5.4116 | 513.2417
7.2543 | 394.7145 | -4.3556 | 249.2867 | 315.0725 | 197.3573 | 5.4097 | 512.4297
7.2579 | 393.8165 | -4.3579 | 249.4189 | 315.055 | 196.9083 | 5.3946 | 511.9632
7.2616 | 394.0299 | -4.3596 | 249.2426 | 314.9143 | 197.015 | 5.3947 | 511.9292
7.2652 | 394.1487 | -4.3615 | 249.184 | 314.8755 | 197.0744 | 5.3937 | 511.9498
7.2685 | 394.1537 | -4.3626 | 249.3794 | 315.0716 | 197.0768 | 5.3913 | 512.1485
7.2724 | 393.8203 | -4.3651 | 249.2918 | 314.9286 | 196.9102 | 5.3838 | 511.8387
7.2759 | 393.9159 | -4.367 | 249.158 | 314.8106 | 196.9579 | 5.3826 | 511.7686
7.2796 | 394.3411 | -4.3689 | 249.5167 | 315.2403 | 197.1706 | 5.3857 | 512.4108
7.2832 | 393.3988 | -4.3706 | 249.1574 | 314.7239 | 196.6994 | 5.3701 | 511.4233
7.2868 | 393.5881 | -4.3725 | 249.0561 | 314.6541 | 196.794 | 5.37 | 511.4482
7.2904 | 393.3744 | -4.375 | 248.7973 | 314.3597 | 196.6872 | 5.3645 | 511.0469
7.2936 | 392.8363 | -4.3763 | 249.0984 | 314.5712 | 196.4182 | 5.3547 | 510.9893
7.2977 | 393.1889 | -4.3782 | 249.1974 | 314.7288 | 196.5944 | 5.3566 | 511.3233
7.3013 | 393.2602 | -4.3801 | 249.25 | 314.7934 | 196.6301 | 5.3549 | 511.4235
7.305 | 394.0405 | -4.3816 | 249.6227 | 315.2962 | 197.0203 | 5.3629 | 512.3164
7.3085 | 392.9095 | -4.3835 | 249.072 | 314.5569 | 196.4547 | 5.3448 | 511.0117
7.3121 | 392.8857 | -4.3856 | 249.0339 | 314.5149 | 196.4429 | 5.3418 | 510.9577
7.3157 | 393.2167 | -4.3875 | 248.6874 | 314.2236 | 196.6084 | 5.3437 | 510.8319
7.3194 | 392.3676 | -4.3896 | 248.6983 | 314.0929 | 196.1838 | 5.3295 | 510.2767
7.323 | 392.5339 | -4.3913 | 248.6044 | 314.0268 | 196.267 | 5.3291 | 510.2937
7.3265 | 392.583 | -4.393 | 249.0314 | 314.4619 | 196.2915 | 5.3272 | 510.7534
7.3302 | 393.5042 | -4.3946 | 249.2583 | 314.8423 | 196.7521 | 5.3371 | 511.5944
7.3339 | 392.6309 | -4.3968 | 248.6044 | 314.0429 | 196.3155 | 5.3225 | 510.3583
7.3374 | 392.5849 | -4.3987 | 248.6262 | 314.0571 | 196.2925 | 5.3193 | 510.3495
7.3411 | 393.1517 | -4.4005 | 248.9839 | 314.5091 | 196.5758 | 5.3244 | 511.085
7.3446 | 392.352 | -4.4022 | 248.5295 | 313.9215 | 196.176 | 5.3109 | 510.0975
7.3482 | 392.2808 | -4.4045 | 248.2977 | 313.6778 | 196.1404 | 5.3074 | 509.8182
7.3519 | 392.256 | -4.4067 | 248.4159 | 313.7919 | 196.128 | 5.3044 | 509.9199
7.3554 | 392.6357 | -4.4083 | 248.6105 | 314.0498 | 196.3179 | 5.307 | 510.3676
7.3591 | 391.8585 | -4.4102 | 248.4607 | 313.7705 | 195.9293 | 5.2938 | 509.6997
7.3626 | 391.9301 | -4.4121 | 248.1944 | 313.5161 | 195.9651 | 5.2922 | 509.4811
7.3663 | 392.5919 | -4.4136 | 248.5446 | 313.9766 | 196.296 | 5.2986 | 510.2725
7.3699 | 391.862 | -4.4155 | 248.1366 | 313.4469 | 195.931 | 5.286 | 509.3779
7.3735 | 392.0978 | -4.4176 | 248.6534 | 314.003 | 196.0489 | 5.2867 | 510.0519
7.3772 | 392.2161 | -4.4195 | 248.5114 | 313.8808 | 196.1081 | 5.2857 | 509.9888
7.3804 | 391.6538 | -4.4212 | 248.2735 | 313.5491 | 195.8269 | 5.2757 | 509.376
7.3844 | 391.6771 | -4.4229 | 248.0988 | 313.3784 | 195.8386 | 5.2732 | 509.2169
7.388 | 392.0311 | -4.4248 | 248.5815 | 313.92 | 196.0155 | 5.2754 | 509.9356
7.3915 | 392.4805 | -4.4265 | 248.7929 | 314.2064 | 196.2403 | 5.279 | 510.4466
7.3953 | 391.8676 | -4.4286 | 248.5333 | 313.8446 | 195.9338 | 5.268 | 509.7784
7.3988 | 391.5148 | -4.4307 | 248.3435 | 313.596 | 195.7574 | 5.2608 | 509.3534
7.4025 | 391.6092 | -4.4326 | 248.4449 | 313.7131 | 195.8046 | 5.2594 | 509.5177
7.4057 | 391.0236 | -4.4343 | 248.2779 | 313.4485 | 195.5118 | 5.2492 | 508.9603
7.4096 | 390.9523 | -4.4362 | 248.0314 | 313.1902 | 195.4762 | 5.2454 | 508.6663
7.4134 | 391.5649 | -4.4381 | 248.1141 | 313.3749 | 195.7824 | 5.2511 | 509.1574
7.4169 | 391.6124 | -4.4402 | 248.3068 | 313.5755 | 195.8062 | 5.2492 | 509.3817
7.4204 | 390.4111 | -4.4425 | 247.6121 | 312.6806 | 195.2055 | 5.2305 | 507.8862
7.4241 | 390.3882 | -4.4444 | 247.4544 | 312.5191 | 195.1941 | 5.2276 | 507.7132
7.4277 | 390.601 | -4.4463 | 247.7836 | 312.8838 | 195.3005 | 5.228 | 508.1843
7.4314 | 390.3909 | -4.4478 | 247.868 | 312.9331 | 195.1954 | 5.2225 | 508.1286
7.435 | 390.1564 | -4.4497 | 247.5802 | 312.6063 | 195.0782 | 5.2169 | 507.6845
7.4385 | 390.3231 | -4.4514 | 247.9444 | 312.9983 | 195.1616 | 5.2167 | 508.1598
7.4422 | 391.1957 | -4.4529 | 248.2572 | 313.4565 | 195.5979 | 5.2258 | 509.0543
7.4458 | 390.3961 | -4.4548 | 247.8837 | 312.9498 | 195.1981 | 5.2125 | 508.1478
7.4495 | 390.4901 | -4.4569 | 247.7462 | 312.8279 | 195.2451 | 5.2112 | 508.0729
7.4531 | 390.4198 | -4.459 | 247.5579 | 312.6279 | 195.2099 | 5.2077 | 507.8378
7.4566 | 389.6922 | -4.4607 | 247.6744 | 312.6231 | 194.8461 | 5.1955 | 507.4692
7.4602 | 389.9767 | -4.4622 | 247.8425 | 312.8386 | 194.9883 | 5.1968 | 507.827
7.4638 | 390.1423 | -4.4641 | 247.8377 | 312.8615 | 195.0712 | 5.1965 | 507.9326
7.4675 | 390.5661 | -4.466 | 248.4989 | 313.5933 | 195.2831 | 5.1996 | 508.8763
7.471 | 389.2962 | -4.4681 | 247.4611 | 312.3438 | 194.6481 | 5.1802 | 506.9919
7.4746 | 389.7228 | -4.4694 | 247.8904 | 312.8442 | 194.8614 | 5.1834 | 507.7056
7.4784 | 390.2874 | -4.4713 | 248.2838 | 313.3317 | 195.1437 | 5.1883 | 508.4754
7.4819 | 389.4176 | -4.4734 | 247.8249 | 312.7278 | 194.7088 | 5.1743 | 507.4366
7.4855 | 389.6777 | -4.4751 | 247.7141 | 312.6603 | 194.8388 | 5.1752 | 507.4992
7.4891 | 389.7256 | -4.477 | 247.8066 | 312.7609 | 194.8628 | 5.1734 | 507.6237
7.4923 | 388.9991 | -4.4789 | 247.7721 | 312.6052 | 194.4995 | 5.1615 | 507.1048
7.4963 | 389.1863 | -4.4808 | 247.7345 | 312.5989 | 194.5932 | 5.1612 | 507.192
7.4999 | 389.0704 | -4.4825 | 247.7793 | 312.6244 | 194.5352 | 5.1572 | 507.1596
7.5037 | 389.6819 | -4.4844 | 247.8703 | 312.8172 | 194.8409 | 5.1627 | 507.6582
7.5071 | 388.5064 | -4.4867 | 247.3102 | 312.0613 | 194.2532 | 5.1447 | 506.3145
7.5107 | 388.6741 | -4.4881 | 247.5785 | 312.3575 | 194.337 | 5.1445 | 506.6946
7.5145 | 389.2391 | -4.4898 | 248.0671 | 312.9402 | 194.6195 | 5.1494 | 507.5598
7.5177 | 388.5366 | -4.4917 | 247.4344 | 312.1905 | 194.2683 | 5.1379 | 506.4588
7.5217 | 388.4646 | -4.4938 | 247.7373 | 312.4814 | 194.2323 | 5.1342 | 506.7137
7.5252 | 388.4192 | -4.4955 | 247.8123 | 312.5488 | 194.2096 | 5.1312 | 506.7584
7.5289 | 388.843 | -4.4974 | 247.5489 | 312.3561 | 194.4215 | 5.1343 | 506.7776
7.5325 | 388.02 | -4.4997 | 247.1447 | 311.8147 | 194.01 | 5.121 | 505.8247
7.5361 | 388.1396 | -4.5012 | 247.1937 | 311.8836 | 194.0698 | 5.1201 | 505.9534
7.5397 | 388.3735 | -4.5036 | 246.8503 | 311.5792 | 194.1867 | 5.1208 | 505.766
7.5433 | 387.3177 | -4.5054 | 246.7118 | 311.2648 | 193.6589 | 5.1043 | 504.9236
7.547 | 387.5076 | -4.5069 | 247.1307 | 311.7153 | 193.7538 | 5.1043 | 505.4691
7.5506 | 387.9562 | -4.5084 | 247.3742 | 312.0336 | 193.9781 | 5.1078 | 506.0117
7.5541 | 388.3334 | -4.5103 | 247.5063 | 312.2285 | 194.1667 | 5.1104 | 506.3952
7.5578 | 387.7709 | -4.512 | 247.1512 | 311.7797 | 193.8855 | 5.1005 | 505.6651
7.5614 | 387.584 | -4.5139 | 246.9703 | 311.5676 | 193.792 | 5.0956 | 505.3596
7.5649 | 387.8427 | -4.516 | 246.9878 | 311.6283 | 193.9214 | 5.0966 | 505.5496
7.5686 | 387.0683 | -4.5179 | 246.6991 | 311.2104 | 193.5341 | 5.084 | 504.7446
7.5722 | 387.4245 | -4.519 | 247.5749 | 312.1456 | 193.7122 | 5.0863 | 505.8579
7.5759 | 387.7772 | -4.5209 | 247.1362 | 311.7657 | 193.8886 | 5.0884 | 505.6543
7.5794 | 388.1792 | -4.5225 | 247.5521 | 312.2486 | 194.0896 | 5.0914 | 506.3382
7.583 | 387.4536 | -4.524 | 247.2915 | 311.8671 | 193.7268 | 5.0794 | 505.5939
7.5867 | 387.5942 | -4.5261 | 247.1789 | 311.7779 | 193.7971 | 5.0788 | 505.575
7.5903 | 388.136 | -4.5278 | 247.5163 | 312.2056 | 194.068 | 5.0835 | 506.2736
7.594 | 387.5736 | -4.5295 | 247.4031 | 311.9987 | 193.7868 | 5.0736 | 505.7855
7.5975 | 387.434 | -4.5314 | 247.5956 | 312.1679 | 193.717 | 5.0694 | 505.8849
7.6011 | 387.5286 | -4.5333 | 246.9971 | 311.5852 | 193.7643 | 5.0682 | 505.3495
7.6044 | 386.9919 | -4.535 | 246.7638 | 311.2625 | 193.496 | 5.059 | 504.7584
7.6083 | 386.8029 | -4.5371 | 246.9574 | 311.4246 | 193.4015 | 5.0539 | 504.826
7.6119 | 387.2048 | -4.5384 | 247.1743 | 311.7084 | 193.6024 | 5.0568 | 505.3108
7.6155 | 387.5807 | -4.5405 | 247.1196 | 311.7164 | 193.7904 | 5.0594 | 505.5067
7.6192 | 386.8314 | -4.542 | 246.7641 | 311.236 | 193.4157 | 5.0471 | 504.6517
7.6229 | 386.9495 | -4.5439 | 247.0822 | 311.5738 | 193.4748 | 5.0462 | 505.0485
7.6265 | 387.3965 | -4.5458 | 247.1279 | 311.6939 | 193.6982 | 5.0497 | 505.3922
7.6297 | 386.7896 | -4.5475 | 246.7454 | 311.2103 | 193.3948 | 5.0396 | 504.6051
7.6336 | 386.7656 | -4.5494 | 246.7173 | 311.1782 | 193.3828 | 5.0367 | 504.561
7.6372 | 386.7681 | -4.551 | 247.2511 | 311.7124 | 193.384 | 5.0344 | 505.0965
7.6408 | 387.0738 | -4.5529 | 246.9683 | 311.4806 | 193.5369 | 5.036 | 505.0175
7.6444 | 386.4186 | -4.5546 | 246.8916 | 311.2947 | 193.2093 | 5.025 | 504.504
7.6482 | 386.9832 | -4.5561 | 247.0025 | 311.4997 | 193.4916 | 5.0299 | 504.9913
7.6517 | 387.1722 | -4.558 | 247.0643 | 311.593 | 193.5861 | 5.0301 | 505.1791
7.6554 | 386.5402 | -4.5597 | 246.7445 | 311.1679 | 193.2701 | 5.0194 | 504.438
7.6589 | 386.188 | -4.562 | 246.4903 | 310.855 | 193.094 | 5.0125 | 503.949
7.6625 | 386.472 | -4.5635 | 246.5863 | 310.9983 | 193.236 | 5.0139 | 504.2343
7.6662 | 387.3658 | -4.5648 | 247.5558 | 312.1168 | 193.6829 | 5.0231 | 505.7997
7.6698 | 386.0281 | -4.5673 | 246.5711 | 310.9092 | 193.0141 | 5.0033 | 503.9232
7.6733 | 386.0782 | -4.5686 | 246.8352 | 311.1816 | 193.0391 | 5.0017 | 504.2207
7.677 | 386.6432 | -4.5701 | 246.8925 | 311.333 | 193.3216 | 5.0066 | 504.6546
7.6806 | 386.1532 | -4.5717 | 246.8969 | 311.2558 | 193.0766 | 4.9979 | 504.3324
7.6842 | 386.4346 | -4.5738 | 246.9527 | 311.3585 | 193.2173 | 4.9992 | 504.5758
7.6878 | 386.4598 | -4.5755 | 246.8266 | 311.2366 | 193.2299 | 4.9972 | 504.4665
7.6914 | 386.8367 | -4.5772 | 246.9792 | 311.4519 | 193.4183 | 4.9998 | 504.8703
7.6951 | 385.9672 | -4.5796 | 246.4046 | 310.7325 | 192.9836 | 4.986 | 503.7161
7.6987 | 385.8528 | -4.5812 | 246.5383 | 310.8471 | 192.9264 | 4.9823 | 503.7735
7.7024 | 385.9221 | -4.5834 | 246.2901 | 310.6105 | 192.9611 | 4.9808 | 503.5715
7.7059 | 385.0818 | -4.5848 | 246.4303 | 310.6106 | 192.5409 | 4.9676 | 503.1515
7.7095 | 385.6709 | -4.5861 | 246.6426 | 310.9211 | 192.8355 | 4.9729 | 503.7565
7.7132 | 386.0705 | -4.5878 | 246.6491 | 310.9942 | 193.0353 | 4.9757 | 504.0294
7.7163 | 385.5585 | -4.5895 | 246.8097 | 311.0695 | 192.7793 | 4.9671 | 503.8487
7.7204 | 385.8159 | -4.5912 | 246.7979 | 311.1006 | 192.908 | 4.9678 | 504.0085
7.7239 | 385.6526 | -4.5933 | 246.7695 | 311.0449 | 192.8263 | 4.9634 | 503.8712
7.7275 | 385.8879 | -4.5952 | 246.3727 | 310.6874 | 192.944 | 4.9641 | 503.6313
7.7312 | 384.8801 | -4.5973 | 246.3356 | 310.4823 | 192.4401 | 4.9487 | 502.9223
7.7348 | 384.7648 | -4.599 | 246.2799 | 310.4074 | 192.3824 | 4.9449 | 502.7898
7.7385 | 385.1877 | -4.6007 | 246.4121 | 310.6101 | 192.5939 | 4.948 | 503.2039
7.7417 | 384.4193 | -4.6021 | 246.0868 | 310.1567 | 192.2097 | 4.936 | 502.3663
7.7456 | 384.4661 | -4.604 | 246.1695 | 310.2471 | 192.233 | 4.9342 | 502.4802
7.7492 | 384.7487 | -4.6057 | 246.6723 | 310.797 | 192.3743 | 4.9355 | 503.1714
7.7528 | 385.407 | -4.6072 | 246.955 | 311.1895 | 192.7035 | 4.9417 | 503.893
7.7566 | 384.7521 | -4.6089 | 246.5655 | 310.6908 | 192.376 | 4.9309 | 503.0669
7.7602 | 384.8483 | -4.6104 | 246.1262 | 310.2675 | 192.4241 | 4.9298 | 502.6917
7.7638 | 385.1772 | -4.6123 | 246.5807 | 310.7769 | 192.5886 | 4.9318 | 503.3655
7.7673 | 384.4523 | -4.6142 | 246.1419 | 310.2173 | 192.2262 | 4.9202 | 502.4434
7.7709 | 384.7593 | -4.6158 | 246.1537 | 310.2802 | 192.3796 | 4.9219 | 502.6599
7.7746 | 384.7583 | -4.618 | 246.0162 | 310.1426 | 192.3792 | 4.9195 | 502.5217
7.7782 | 384.8545 | -4.6196 | 246.2289 | 310.3713 | 192.4272 | 4.9185 | 502.7986
7.7817 | 383.8945 | -4.6218 | 245.5903 | 309.5728 | 191.9473 | 4.9039 | 501.52
7.7854 | 384.0383 | -4.623 | 245.9316 | 309.938 | 192.0192 | 4.9034 | 501.9571
7.7889 | 384.698 | -4.6241 | 246.1596 | 310.2759 | 192.349 | 4.9097 | 502.6249
7.7927 | 384.0889 | -4.6262 | 245.9456 | 309.9604 | 192.0444 | 4.8995 | 502.0049
7.7963 | 383.9255 | -4.6283 | 245.7064 | 309.6939 | 191.9627 | 4.8952 | 501.6567
7.7999 | 384.2337 | -4.6294 | 245.928 | 309.9669 | 192.1168 | 4.8969 | 502.0838
7.8035 | 385.1735 | -4.6306 | 246.9082 | 311.1037 | 192.5867 | 4.9066 | 503.6905
7.8038 | 385.1247 | -4.6308 | 246.8653 | 311.0528 | 192.5624 | 4.9058 | 503.6151
7.8039 | 383.4386 | -4.631 | 246.0998 | 310.0062 | 191.7193 | 4.8842 | 501.7255
7.8145 | 384.2875 | -4.6359 | 246.1051 | 310.1531 | 192.1438 | 4.8884 | 502.2968
7.8254 | 384.8106 | -4.6401 | 246.4557 | 310.5908 | 192.4053 | 4.8883 | 502.9961
7.8362 | 384.4859 | -4.6458 | 246.5591 | 310.6401 | 192.243 | 4.8774 | 502.883
7.8471 | 384.0441 | -4.6515 | 245.9923 | 309.9997 | 192.0221 | 4.865 | 502.0217
7.8578 | 384.5186 | -4.6562 | 246.6133 | 310.6997 | 192.2593 | 4.8644 | 502.959
7.8686 | 384.0786 | -4.6615 | 246.1882 | 310.2013 | 192.0393 | 4.8521 | 502.2406
7.8796 | 383.521 | -4.6669 | 246.0179 | 309.9381 | 191.7605 | 4.8382 | 501.6986
7.8904 | 383.4577 | -4.6716 | 245.965 | 309.8746 | 191.7288 | 4.8309 | 501.6035
7.9013 | 383.0177 | -4.6769 | 245.685 | 309.5213 | 191.5089 | 4.8186 | 501.0301
7.9121 | 382.6958 | -4.6821 | 245.4371 | 309.2197 | 191.3479 | 4.808 | 500.5676
7.9229 | 382.3269 | -4.6872 | 245.6733 | 309.3944 | 191.1634 | 4.7967 | 500.5579
7.9334 | 382.0073 | -4.6921 | 245.3709 | 309.0388 | 191.0037 | 4.7864 | 500.0424
7.9445 | 382.5015 | -4.6973 | 245.4022 | 309.1525 | 191.2508 | 4.7859 | 500.4032
7.9555 | 381.8523 | -4.7024 | 245.1783 | 308.8203 | 190.9261 | 4.7712 | 499.7465
7.9662 | 381.1101 | -4.7077 | 244.8302 | 308.3485 | 190.555 | 4.7554 | 498.9036
7.977 | 380.6953 | -4.7129 | 244.7733 | 308.2226 | 190.3477 | 4.7438 | 498.5702
7.9879 | 380.6778 | -4.7178 | 245.1504 | 308.5967 | 190.3389 | 4.7371 | 498.9356
7.9988 | 380.5206 | -4.7225 | 244.5182 | 307.9383 | 190.2603 | 4.7286 | 498.1986
8.0096 | 379.5894 | -4.7286 | 244.5288 | 307.7937 | 189.7947 | 4.7106 | 497.5884
8.0201 | 379.084 | -4.7336 | 244.1994 | 307.3801 | 189.542 | 4.6982 | 496.9221
8.0312 | 379.4606 | -4.7389 | 244.0508 | 307.2942 | 189.7303 | 4.6964 | 497.0245
8.0421 | 379.3973 | -4.7436 | 243.9137 | 307.1465 | 189.6986 | 4.6892 | 496.8452
8.053 | 378.773 | -4.7488 | 243.76 | 306.8888 | 189.3865 | 4.6751 | 496.2753
8.0639 | 378.6399 | -4.7535 | 244.0514 | 307.158 | 189.3199 | 4.6672 | 496.478
8.0747 | 378.1554 | -4.7588 | 244.001 | 307.0269 | 189.0777 | 4.6549 | 496.1046
8.0854 | 377.9064 | -4.7636 | 243.6594 | 306.6438 | 188.9532 | 4.6457 | 495.597
8.0963 | 377.7261 | -4.7685 | 243.7206 | 306.675 | 188.8631 | 4.6372 | 495.538
8.1071 | 377.9406 | -4.7738 | 243.5976 | 306.5877 | 188.9703 | 4.6336 | 495.558
8.1179 | 377.4345 | -4.7788 | 243.8764 | 306.7822 | 188.7173 | 4.6212 | 495.4994
8.1287 | 376.9999 | -4.7833 | 243.5248 | 306.3581 | 188.4999 | 4.6098 | 494.8581
8.1395 | 376.914 | -4.7881 | 243.183 | 306.002 | 188.457 | 4.6026 | 494.459
8.1505 | 376.8966 | -4.793 | 243.6737 | 306.4898 | 188.4483 | 4.5962 | 494.9381
8.1613 | 376.7874 | -4.7978 | 243.4453 | 306.2432 | 188.3937 | 4.5888 | 494.6369
8.1721 | 376.6084 | -4.8025 | 243.4239 | 306.192 | 188.3042 | 4.5805 | 494.4962
8.1826 | 376.3369 | -4.8075 | 243.4181 | 306.1409 | 188.1684 | 4.5713 | 494.3094
8.1938 | 376.4097 | -4.813 | 242.7627 | 305.4976 | 188.2048 | 4.566 | 493.7025
8.2046 | 376.3735 | -4.8168 | 243.0782 | 305.8071 | 188.1867 | 4.5595 | 493.9939
8.2156 | 376.3548 | -4.8221 | 243.3184 | 306.0442 | 188.1774 | 4.5532 | 494.2216
8.2263 | 375.5484 | -4.8269 | 242.672 | 305.2634 | 187.7742 | 4.5374 | 493.0376
8.2371 | 375.7888 | -4.8314 | 243.1813 | 305.8128 | 187.8944 | 4.5344 | 493.7072
8.248 | 375.1921 | -4.836 | 242.7654 | 305.2974 | 187.596 | 4.5212 | 492.8935
8.2589 | 375.2449 | -4.8409 | 243.0381 | 305.5789 | 187.6224 | 4.5159 | 493.2014
8.2694 | 375.0463 | -4.8451 | 243.1286 | 305.6363 | 187.5231 | 4.5077 | 493.1595
8.2805 | 376.0991 | -4.8495 | 243.4905 | 306.1736 | 188.0495 | 4.5144 | 494.2232
8.2914 | 375.0587 | -4.8548 | 243.0427 | 305.5525 | 187.5294 | 4.4959 | 493.0818
8.3022 | 375.1377 | -4.859 | 243.3597 | 305.8827 | 187.5689 | 4.491 | 493.4515
8.313 | 374.4002 | -4.8641 | 242.6339 | 305.0339 | 187.2001 | 4.4763 | 492.234
8.3239 | 374.3622 | -4.8685 | 243.1571 | 305.5508 | 187.1811 | 4.47 | 492.7319
8.3347 | 373.7871 | -4.8738 | 242.6816 | 304.9794 | 186.8935 | 4.4573 | 491.873
8.3455 | 373.3774 | -4.8784 | 242.2834 | 304.513 | 186.6887 | 4.4466 | 491.2017
8.3563 | 374.0101 | -4.8835 | 242.6824 | 305.0175 | 187.0051 | 4.4484 | 492.0225
8.3673 | 373.5068 | -4.888 | 242.8489 | 305.1 | 186.7534 | 4.4366 | 491.8534
8.3781 | 372.6083 | -4.8932 | 242.1054 | 304.2067 | 186.3041 | 4.4202 | 490.5109
8.3889 | 372.0127 | -4.8979 | 242.1056 | 304.1078 | 186.0064 | 4.4074 | 490.1141
8.3998 | 371.766 | -4.9023 | 242.217 | 304.178 | 185.883 | 4.3987 | 490.061
8.4106 | 371.4954 | -4.9071 | 241.8508 | 303.7667 | 185.7477 | 4.3898 | 489.5144
8.4215 | 371.1318 | -4.9118 | 241.252 | 303.1073 | 185.5659 | 4.3798 | 488.6732
8.4323 | 370.9323 | -4.9162 | 241.8224 | 303.6444 | 185.4661 | 4.3719 | 489.1106
8.4431 | 371.1718 | -4.9209 | 241.4737 | 303.3357 | 185.5859 | 4.3691 | 488.9216
8.4539 | 370.7862 | -4.9255 | 241.8754 | 303.6731 | 185.3931 | 4.359 | 489.0662
8.4648 | 369.9129 | -4.9302 | 241.4009 | 303.053 | 184.9564 | 4.343 | 488.0095
8.4756 | 369.6203 | -4.9348 | 240.9733 | 302.5766 | 184.8101 | 4.334 | 487.3868
8.4864 | 368.8174 | -4.9395 | 241.3725 | 302.8421 | 184.4087 | 4.319 | 487.2508
8.4972 | 369.3628 | -4.943 | 241.2493 | 302.8098 | 184.6814 | 4.32 | 487.4912
8.5081 | 368.6738 | -4.9483 | 241.1923 | 302.6379 | 184.3369 | 4.3064 | 486.9748
8.5186 | 368.4528 | -4.9527 | 240.8328 | 302.2416 | 184.2264 | 4.2984 | 486.468
8.5298 | 368.5744 | -4.9576 | 241.0507 | 302.4798 | 184.2872 | 4.2942 | 486.767
8.5407 | 368.1219 | -4.9616 | 240.4702 | 301.8239 | 184.061 | 4.2835 | 485.8848
8.5515 | 367.7601 | -4.9661 | 240.4487 | 301.7421 | 183.8801 | 4.2738 | 485.6221
8.5623 | 367.4704 | -4.9701 | 240.3934 | 301.6385 | 183.7352 | 4.2651 | 485.3737
8.5731 | 367.5037 | -4.9743 | 240.7351 | 301.9857 | 183.7518 | 4.2601 | 485.7376
8.584 | 367.0717 | -4.9791 | 240.7849 | 301.9636 | 183.5359 | 4.2496 | 485.4994
8.5949 | 366.1784 | -4.9836 | 239.8296 | 300.8593 | 183.0892 | 4.2338 | 483.9485
8.6053 | 365.8436 | -4.9878 | 239.8672 | 300.8411 | 182.9218 | 4.2248 | 483.7629
8.6165 | 366.1983 | -4.9922 | 239.9584 | 300.9914 | 183.0991 | 4.2235 | 484.0906
8.6273 | 365.6544 | -4.9962 | 239.6076 | 300.55 | 182.8272 | 4.2119 | 483.3772
8.6382 | 365.0844 | -5.0009 | 239.4962 | 300.3436 | 182.5422 | 4.1999 | 482.8858
8.649 | 364.3092 | -5.0051 | 239.1041 | 299.8223 | 182.1546 | 4.1857 | 481.9769
8.6598 | 363.717 | -5.0099 | 238.7077 | 299.3272 | 181.8585 | 4.1737 | 481.1857
8.6707 | 363.5434 | -5.0138 | 238.9775 | 299.5681 | 181.7717 | 4.1665 | 481.3398
8.6815 | 362.9295 | -5.0182 | 238.6965 | 299.1847 | 181.4647 | 4.1542 | 480.6495
8.6924 | 363.888 | -5.022 | 239.211 | 299.859 | 181.944 | 4.16 | 481.803
8.7032 | 363.1584 | -5.0266 | 238.9764 | 299.5028 | 181.5792 | 4.1465 | 481.082
8.714 | 362.6149 | -5.0308 | 238.6973 | 299.1332 | 181.3075 | 4.1351 | 480.4406
8.7249 | 361.6991 | -5.0357 | 237.9678 | 298.251 | 180.8496 | 4.1194 | 479.1005
8.7357 | 361.0878 | -5.0397 | 238.4981 | 298.6794 | 180.5439 | 4.1073 | 479.2233
8.7466 | 360.4494 | -5.0446 | 237.3758 | 297.4507 | 180.2247 | 4.0949 | 477.6754
8.7575 | 360.4851 | -5.0482 | 238.0048 | 298.0857 | 180.2426 | 4.0902 | 478.3282
8.7679 | 359.8988 | -5.0522 | 237.4044 | 297.3875 | 179.9494 | 4.0787 | 477.3369
8.7791 | 360.8319 | -5.056 | 237.987 | 298.1257 | 180.416 | 4.0841 | 478.5416
8.7899 | 359.6635 | -5.0612 | 237.5901 | 297.534 | 179.8317 | 4.0658 | 477.3658
8.8008 | 359.3284 | -5.0653 | 237.3264 | 297.2145 | 179.6642 | 4.057 | 476.8787
8.8116 | 358.3015 | -5.0697 | 236.9459 | 296.6628 | 179.1507 | 4.0403 | 475.8136
8.8224 | 358.2475 | -5.0727 | 236.9623 | 296.6702 | 179.1237 | 4.0348 | 475.794
8.8333 | 357.9812 | -5.0771 | 237.0708 | 296.7343 | 178.9906 | 4.0268 | 475.7249
8.8441 | 357.739 | -5.0813 | 236.7841 | 296.4073 | 178.8695 | 4.0191 | 475.2768
8.8546 | 357.4747 | -5.0855 | 237.4422 | 297.0214 | 178.7374 | 4.0113 | 475.7587
8.8658 | 357.9235 | -5.0893 | 237.362 | 297.016 | 178.9618 | 4.0114 | 475.9777
8.8766 | 357.7985 | -5.0929 | 237.6529 | 297.286 | 178.8993 | 4.0051 | 476.1852
8.8874 | 356.8183 | -5.0974 | 237.0678 | 296.5375 | 178.4091 | 3.9892 | 474.9467
8.8983 | 356.8543 | -5.1011 | 237.4894 | 296.9652 | 178.4272 | 3.9847 | 475.3923
8.9092 | 357.189 | -5.1049 | 237.7915 | 297.323 | 178.5945 | 3.9836 | 475.9175
8.92 | 356.1862 | -5.1094 | 236.4373 | 295.8017 | 178.0931 | 3.9675 | 473.8948
8.9308 | 355.577 | -5.1134 | 236.3791 | 295.6419 | 177.7885 | 3.9559 | 473.4304
8.9417 | 356.3255 | -5.1172 | 236.7523 | 296.1398 | 178.1627 | 3.9594 | 474.3026
8.9524 | 355.6003 | -5.1216 | 236.2157 | 295.4825 | 177.8002 | 3.9466 | 473.2826
8.9634 | 355.3601 | -5.1252 | 236.5055 | 295.7322 | 177.6801 | 3.9391 | 473.4122
8.9742 | 355.0286 | -5.1288 | 236.7687 | 295.9401 | 177.5143 | 3.9307 | 473.4544
8.9851 | 354.8572 | -5.1326 | 236.4833 | 295.6262 | 177.4286 | 3.924 | 473.0548
8.9958 | 354.9872 | -5.1358 | 236.5787 | 295.7432 | 177.4936 | 3.9208 | 473.2368
9.0067 | 354.9071 | -5.1398 | 236.5511 | 295.7022 | 177.4535 | 3.9151 | 473.1558
9.0175 | 354.3673 | -5.1438 | 236.1405 | 295.2018 | 177.1837 | 3.9044 | 472.3854
9.0283 | 354.7013 | -5.1478 | 236.4531 | 295.5699 | 177.3506 | 3.9035 | 472.9206
9.0391 | 354.3235 | -5.1516 | 236.2796 | 295.3335 | 177.1617 | 3.8946 | 472.4953
9.05 | 352.8402 | -5.1562 | 235.2628 | 294.0695 | 176.4201 | 3.8735 | 470.4896
9.0608 | 352.2318 | -5.1603 | 235.1392 | 293.8445 | 176.1159 | 3.8622 | 469.9604
9.0718 | 351.6243 | -5.1641 | 235.1692 | 293.7732 | 175.8121 | 3.8508 | 469.5854
9.0826 | 350.9926 | -5.1685 | 234.3616 | 292.8604 | 175.4963 | 3.8393 | 468.3567
9.0934 | 350.1102 | -5.1723 | 234.5606 | 292.9123 | 175.0551 | 3.825 | 467.9674
9.1038 | 350.4021 | -5.1757 | 234.414 | 292.8143 | 175.201 | 3.8239 | 468.0154
9.115 | 351.1957 | -5.1792 | 235.1633 | 293.6959 | 175.5978 | 3.8279 | 469.2938
9.1259 | 350.887 | -5.183 | 235.1821 | 293.6633 | 175.4435 | 3.8199 | 469.1068
9.1368 | 350.051 | -5.1868 | 234.6656 | 293.0074 | 175.0255 | 3.8062 | 468.0329
9.1476 | 349.5374 | -5.1904 | 234.8313 | 293.0875 | 174.7687 | 3.7961 | 467.8562
9.1584 | 348.6786 | -5.1944 | 234.8019 | 292.915 | 174.3393 | 3.7823 | 467.2543
9.1692 | 348.5105 | -5.1976 | 234.4628 | 292.5479 | 174.2553 | 3.776 | 466.8031
9.1801 | 348.2474 | -5.2018 | 233.9374 | 291.9786 | 174.1237 | 3.7686 | 466.1023
9.1906 | 347.5068 | -5.2052 | 233.6282 | 291.546 | 173.7534 | 3.7563 | 465.2994
9.2018 | 348.4373 | -5.2086 | 234.2055 | 292.2783 | 174.2186 | 3.7618 | 466.497
9.2126 | 347.5798 | -5.2124 | 234.2955 | 292.2255 | 173.7899 | 3.7481 | 466.0154
9.2234 | 347.2507 | -5.2158 | 233.6729 | 291.5481 | 173.6254 | 3.7401 | 465.1734
9.2343 | 347.1285 | -5.2191 | 234.1069 | 291.9617 | 173.5643 | 3.7344 | 465.5259
9.2451 | 346.9837 | -5.2223 | 233.4337 | 291.2644 | 173.4919 | 3.7285 | 464.7562
9.2559 | 346.4019 | -5.2261 | 233.3804 | 291.114 | 173.2009 | 3.7178 | 464.315
9.2668 | 345.797 | -5.2299 | 233.2167 | 290.8495 | 172.8985 | 3.7069 | 463.748
9.2777 | 346.4072 | -5.2333 | 233.5569 | 291.2914 | 173.2036 | 3.7092 | 464.495
9.2885 | 345.757 | -5.2371 | 233.1501 | 290.7763 | 172.8785 | 3.6978 | 463.6548
9.2994 | 345.0606 | -5.2409 | 232.8612 | 290.3713 | 172.5303 | 3.686 | 462.9016
9.3102 | 344.918 | -5.2436 | 233.0749 | 290.5612 | 172.459 | 3.6802 | 463.0202
9.321 | 344.4056 | -5.2474 | 232.8298 | 290.2307 | 172.2028 | 3.6704 | 462.4335
9.3317 | 344.0544 | -5.251 | 232.6177 | 289.9601 | 172.0272 | 3.6624 | 461.9873
9.3427 | 343.6115 | -5.2544 | 232.3001 | 289.5687 | 171.8058 | 3.6534 | 461.3744
9.3536 | 343.0096 | -5.2576 | 232.2902 | 289.4585 | 171.5048 | 3.6427 | 460.9633
9.3644 | 344.1695 | -5.2607 | 232.5358 | 289.8974 | 172.0848 | 3.6509 | 461.9821
9.3752 | 343.7512 | -5.2639 | 233.0875 | 290.3794 | 171.8756 | 3.6422 | 462.255
9.386 | 343.0802 | -5.2673 | 232.6102 | 289.7902 | 171.5401 | 3.6309 | 461.3303
9.3968 | 342.8213 | -5.2707 | 232.1628 | 289.2996 | 171.4106 | 3.624 | 460.7103
9.4078 | 341.852 | -5.2745 | 231.6137 | 288.589 | 170.926 | 3.6094 | 459.515
9.4185 | 341.297 | -5.2778 | 231.4794 | 288.3622 | 170.6485 | 3.5994 | 459.0107
9.4294 | 341.4291 | -5.2804 | 231.7278 | 288.6326 | 170.7145 | 3.5967 | 459.3472
9.4398 | 341.036 | -5.2835 | 231.6918 | 288.5311 | 170.518 | 3.5885 | 459.0491
9.4511 | 341.8957 | -5.2867 | 231.7179 | 288.7006 | 170.9479 | 3.5934 | 459.6484
9.4619 | 340.884 | -5.2899 | 231.6387 | 288.4527 | 170.442 | 3.5786 | 458.8947
9.4727 | 340.5577 | -5.2932 | 230.9301 | 287.6897 | 170.2788 | 3.571 | 457.9686
9.4835 | 340.2996 | -5.2964 | 231.3158 | 288.0324 | 170.1498 | 3.5642 | 458.1822
9.4943 | 339.5625 | -5.2996 | 231.002 | 287.5957 | 169.7812 | 3.5524 | 457.377
9.5052 | 339.259 | -5.3029 | 230.6347 | 287.1779 | 169.6295 | 3.5452 | 456.8074
9.5161 | 338.7724 | -5.3063 | 230.4906 | 286.9527 | 169.3862 | 3.536 | 456.3389
9.5269 | 339.1311 | -5.3095 | 230.6274 | 287.1493 | 169.5656 | 3.5357 | 456.7148
9.5378 | 338.8753 | -5.3122 | 230.6399 | 287.1191 | 169.4376 | 3.529 | 456.5568
9.5486 | 338.1611 | -5.3156 | 230.7617 | 287.1218 | 169.0805 | 3.5176 | 456.2024
9.5594 | 337.6064 | -5.319 | 230.113 | 286.3807 | 168.8032 | 3.5078 | 455.1839
9.5703 | 337.0775 | -5.3217 | 230.1171 | 286.2966 | 168.5387 | 3.4983 | 454.8354
9.5811 | 336.5912 | -5.3253 | 229.7197 | 285.8182 | 168.2956 | 3.4893 | 454.1138
9.592 | 336.3116 | -5.3283 | 230.1712 | 286.2231 | 168.1558 | 3.4824 | 454.3789
9.6027 | 336.2836 | -5.3314 | 229.8338 | 285.8811 | 168.1418 | 3.4782 | 454.0229
9.6136 | 336.8249 | -5.3344 | 230.1096 | 286.247 | 168.4124 | 3.4799 | 454.6595
9.6245 | 336.9111 | -5.3371 | 230.6746 | 286.8265 | 168.4556 | 3.4768 | 455.282
9.6353 | 336.2432 | -5.3407 | 230.1078 | 286.1483 | 168.1216 | 3.466 | 454.2699
9.6462 | 335.8735 | -5.3435 | 229.68 | 285.659 | 167.9368 | 3.4583 | 453.5957
9.657 | 335.5941 | -5.3468 | 229.6096 | 285.542 | 167.7971 | 3.4515 | 453.339
9.6678 | 336.1836 | -5.3488 | 230.2301 | 286.2607 | 168.0918 | 3.4537 | 454.3525
9.6786 | 335.5386 | -5.3525 | 229.7479 | 285.671 | 167.7693 | 3.4432 | 453.4403
9.6892 | 334.7155 | -5.3551 | 229.5283 | 285.3143 | 167.3578 | 3.4309 | 452.672
9.7004 | 335.2774 | -5.3583 | 229.6419 | 285.5215 | 167.6387 | 3.4328 | 453.1602
9.7112 | 334.4531 | -5.3612 | 229.3996 | 285.1418 | 167.2266 | 3.4205 | 452.3683
9.7221 | 334.061 | -5.364 | 229.5016 | 285.1784 | 167.0305 | 3.4126 | 452.2089
9.7329 | 333.2823 | -5.3671 | 229.2907 | 284.8377 | 166.6411 | 3.4008 | 451.4789
9.7437 | 332.9586 | -5.3701 | 228.6031 | 284.0962 | 166.4793 | 3.3937 | 450.5755
9.7545 | 332.8862 | -5.3728 | 228.9064 | 284.3874 | 166.4431 | 3.3892 | 450.8305
9.7653 | 332.7901 | -5.3758 | 228.7971 | 284.2621 | 166.395 | 3.3845 | 450.6572
9.7759 | 333.1742 | -5.3783 | 228.7695 | 284.2985 | 166.5871 | 3.3847 | 450.8856
9.7871 | 333.4405 | -5.3813 | 228.8024 | 284.3758 | 166.7202 | 3.3836 | 451.0961
9.798 | 333.0257 | -5.3844 | 229.1766 | 284.6809 | 166.5129 | 3.3756 | 451.1937
9.8087 | 332.4071 | -5.3874 | 228.7804 | 284.1815 | 166.2035 | 3.3656 | 450.3851
9.8196 | 331.6971 | -5.3905 | 228.2205 | 283.5033 | 165.8485 | 3.3547 | 449.3519
9.8304 | 331.3276 | -5.3937 | 228.2203 | 283.4416 | 165.6638 | 3.3472 | 449.1054
9.8412 | 331.1439 | -5.3958 | 228.2414 | 283.432 | 165.5719 | 3.3416 | 449.004
9.852 | 331.2997 | -5.3982 | 228.3492 | 283.5659 | 165.6499 | 3.3396 | 449.2157
9.8628 | 331.8638 | -5.4009 | 228.7776 | 284.0882 | 165.9319 | 3.3416 | 450.0201
9.8737 | 331.2907 | -5.404 | 228.5963 | 283.8114 | 165.6453 | 3.3321 | 449.4568
9.8847 | 330.9236 | -5.4064 | 228.4358 | 283.5897 | 165.4618 | 3.3247 | 449.0515
9.8955 | 330.1926 | -5.4093 | 227.8613 | 282.8934 | 165.0963 | 3.3137 | 447.9897
9.9062 | 329.7567 | -5.4123 | 227.7283 | 282.6878 | 164.8784 | 3.3057 | 447.5661
9.9171 | 329.2552 | -5.4144 | 227.661 | 282.5369 | 164.6276 | 3.2971 | 447.1645
9.9279 | 329.797 | -5.4169 | 228.219 | 283.1852 | 164.8985 | 3.2989 | 448.0837
9.9388 | 330.7936 | -5.4188 | 228.2464 | 283.3787 | 165.3968 | 3.3053 | 448.7755
9.9496 | 330.3796 | -5.422 | 227.9393 | 283.0026 | 165.1898 | 3.2976 | 448.1924
9.9605 | 329.6712 | -5.425 | 227.8629 | 282.8081 | 164.8356 | 3.2869 | 447.6437
9.9712 | 329.3054 | -5.4275 | 227.5964 | 282.4806 | 164.6527 | 3.2796 | 447.1333
9.9822 | 328.6442 | -5.43 | 227.475 | 282.249 | 164.3221 | 3.2694 | 446.5711
9.993 | 328.7099 | -5.4323 | 227.2534 | 282.0383 | 164.3549 | 3.2666 | 446.3933
10.0038 | 328.2523 | -5.4351 | 227.0877 | 281.7964 | 164.1261 | 3.2584 | 445.9226
10.0146 | 327.7507 | -5.4376 | 226.7308 | 281.3559 | 163.8753 | 3.2499 | 445.2313
10.0251 | 327.4763 | -5.4402 | 226.7676 | 281.3469 | 163.7381 | 3.2438 | 445.0851
10.0363 | 327.7435 | -5.4429 | 227.0294 | 281.6533 | 163.8717 | 3.2428 | 445.5251
10.0471 | 327.3766 | -5.4458 | 226.9039 | 281.4667 | 163.6883 | 3.2357 | 445.155
10.058 | 326.67 | -5.4486 | 226.4845 | 280.9295 | 163.335 | 3.2252 | 444.2645
10.0688 | 325.8286 | -5.4513 | 226.3973 | 280.7021 | 162.9143 | 3.2133 | 443.6164
10.0796 | 325.7801 | -5.4539 | 226.1303 | 280.4269 | 162.89 | 3.2094 | 443.317
10.0904 | 325.4145 | -5.4566 | 226.1301 | 280.3659 | 162.7073 | 3.2023 | 443.0731
10.1014 | 325.6837 | -5.4589 | 226.0602 | 280.3408 | 162.8418 | 3.2015 | 443.1827
10.1118 | 325.3654 | -5.4613 | 226.1018 | 280.3294 | 162.6827 | 3.1951 | 443.0121
10.123 | 325.6105 | -5.4638 | 226.0666 | 280.335 | 162.8052 | 3.194 | 443.1403
10.1338 | 325.2455 | -5.4663 | 226.2679 | 280.4754 | 162.6227 | 3.187 | 443.0982
10.1447 | 324.3357 | -5.4693 | 225.8469 | 279.9028 | 162.1678 | 3.1746 | 442.0707
10.1555 | 324.5594 | -5.4718 | 225.7015 | 279.7947 | 162.2797 | 3.1734 | 442.0744
10.1664 | 325.1454 | -5.4741 | 226.0557 | 280.2466 | 162.5727 | 3.1758 | 442.8193
10.1772 | 324.3505 | -5.4767 | 226.1999 | 280.2584 | 162.1753 | 3.1646 | 442.4336
10.1881 | 324.2799 | -5.4792 | 226.1106 | 280.1572 | 162.1399 | 3.1605 | 442.2972
10.1989 | 324.6615 | -5.4817 | 225.9221 | 280.0324 | 162.3308 | 3.1609 | 442.3631
10.2098 | 324.7056 | -5.4836 | 226.3223 | 280.4399 | 162.3528 | 3.158 | 442.7927
10.2205 | 324.2274 | -5.4864 | 225.8875 | 279.9254 | 162.1137 | 3.15 | 442.0391
10.2314 | 322.9344 | -5.4895 | 225.5326 | 279.355 | 161.4672 | 3.134 | 440.8222
10.2423 | 323.0442 | -5.4921 | 225.5152 | 279.3559 | 161.5221 | 3.1317 | 440.878
10.2531 | 322.7492 | -5.4942 | 225.5007 | 279.2922 | 161.3746 | 3.1255 | 440.6668
10.2639 | 322.7926 | -5.4965 | 225.4734 | 279.2722 | 161.3963 | 3.1227 | 440.6685
10.2744 | 322.7224 | -5.4993 | 225.2058 | 278.9929 | 161.3612 | 3.1188 | 440.3541
10.2856 | 323.533 | -5.5014 | 225.429 | 279.3512 | 161.7665 | 3.1233 | 441.1177
10.2964 | 323.1486 | -5.5031 | 225.5969 | 279.455 | 161.5743 | 3.1163 | 441.0293
10.3072 | 323.0796 | -5.5052 | 225.7487 | 279.5953 | 161.5398 | 3.1123 | 441.1351
10.3181 | 322.172 | -5.5083 | 225.3706 | 279.0659 | 161.086 | 3.1003 | 440.1519
10.3289 | 321.8548 | -5.5104 | 224.923 | 278.5655 | 160.9274 | 3.0939 | 439.4929
10.3397 | 322.0354 | -5.5121 | 225.579 | 279.2516 | 161.0177 | 3.0925 | 440.2693
10.3507 | 321.716 | -5.5147 | 225.2607 | 278.88 | 160.858 | 3.0861 | 439.738
10.361 | 321.1731 | -5.5174 | 224.8161 | 278.345 | 160.5866 | 3.0778 | 438.9315
10.3723 | 321.5071 | -5.5201 | 225.1929 | 278.7775 | 160.7536 | 3.0777 | 439.531
10.3831 | 321.2587 | -5.5218 | 225.0394 | 278.5826 | 160.6294 | 3.072 | 439.2119
10.394 | 320.3063 | -5.5252 | 224.3849 | 277.7692 | 160.1531 | 3.0597 | 437.9224
10.4048 | 319.7409 | -5.5275 | 224.3031 | 277.5933 | 159.8705 | 3.0511 | 437.4637
10.4156 | 319.289 | -5.5296 | 224.2714 | 277.4862 | 159.6445 | 3.0436 | 437.1307
10.4265 | 318.994 | -5.5318 | 224.1198 | 277.2855 | 159.497 | 3.0375 | 436.7825
10.4374 | 319.2408 | -5.5339 | 224.5279 | 277.7347 | 159.6204 | 3.0367 | 437.3551
10.4477 | 318.9924 | -5.5364 | 224.0333 | 277.1987 | 159.4962 | 3.0314 | 436.6949
10.4591 | 319.6658 | -5.5385 | 224.3827 | 277.6603 | 159.8329 | 3.0345 | 437.4932
10.4698 | 319.7107 | -5.5404 | 224.548 | 277.8332 | 159.8554 | 3.0318 | 437.6885
10.4807 | 319.0781 | -5.5427 | 224.3665 | 277.5461 | 159.539 | 3.0227 | 437.0852
10.4916 | 318.5112 | -5.5455 | 224.2781 | 277.3633 | 159.2556 | 3.0141 | 436.6189
10.5023 | 318.0365 | -5.548 | 223.8503 | 276.8564 | 159.0183 | 3.0065 | 435.8746
10.5131 | 317.3359 | -5.5506 | 223.5636 | 276.453 | 158.668 | 2.9967 | 435.1209
10.5239 | 317.8767 | -5.5524 | 224.0345 | 277.014 | 158.9384 | 2.9988 | 435.9523
10.5349 | 319.0017 | -5.5543 | 224.4298 | 277.5967 | 159.5008 | 3.0064 | 437.0976
10.5457 | 318.4368 | -5.5567 | 224.0694 | 277.1422 | 159.2184 | 2.9979 | 436.3606
10.5565 | 318.0077 | -5.559 | 223.815 | 276.8163 | 159.0039 | 2.9908 | 435.8201
10.5674 | 317.5113 | -5.5611 | 223.6297 | 276.5483 | 158.7557 | 2.983 | 435.3039
10.5782 | 316.8577 | -5.5634 | 223.1895 | 275.9992 | 158.4289 | 2.9738 | 434.428
10.5891 | 317.0134 | -5.5657 | 223.055 | 275.8906 | 158.5067 | 2.9722 | 434.3973
10.5999 | 316.6297 | -5.5679 | 222.9956 | 275.7673 | 158.3149 | 2.9655 | 434.0821
10.6104 | 316.2705 | -5.57 | 223.2738 | 275.9856 | 158.1353 | 2.9592 | 434.1208
10.6215 | 317.2586 | -5.5719 | 223.5829 | 276.4593 | 158.6293 | 2.9654 | 435.0886
10.6323 | 316.291 | -5.574 | 222.7634 | 275.4786 | 158.1455 | 2.9533 | 433.6241
10.6433 | 316.4688 | -5.5763 | 223.096 | 275.8408 | 158.2344 | 2.9519 | 434.0752
10.6541 | 315.9958 | -5.5786 | 222.7917 | 275.4577 | 157.9979 | 2.9445 | 433.4556
10.6649 | 316.0187 | -5.5803 | 222.8049 | 275.4747 | 158.0094 | 2.9418 | 433.484
10.6757 | 315.3448 | -5.582 | 222.9294 | 275.4869 | 157.6724 | 2.9324 | 433.1593
10.6865 | 315.2987 | -5.5843 | 222.6169 | 275.1667 | 157.6494 | 2.9291 | 432.816
10.6971 | 314.9384 | -5.5867 | 222.7431 | 275.2328 | 157.4692 | 2.9228 | 432.702
10.7083 | 314.936 | -5.589 | 222.3225 | 274.8118 | 157.468 | 2.9197 | 432.2798
10.7191 | 314.3975 | -5.5907 | 222.4471 | 274.8467 | 157.1988 | 2.9118 | 432.0454
10.7299 | 314.7131 | -5.5923 | 222.6291 | 275.0813 | 157.3566 | 2.9118 | 432.4378
10.7407 | 314.2186 | -5.5943 | 222.3564 | 274.7262 | 157.1093 | 2.9042 | 431.8355
10.7516 | 313.9483 | -5.5964 | 222.3584 | 274.6831 | 156.9741 | 2.8988 | 431.6573
10.7624 | 313.9938 | -5.5981 | 221.9994 | 274.3317 | 156.9969 | 2.8963 | 431.3286
10.7732 | 313.6354 | -5.5999 | 222.2011 | 274.4737 | 156.8177 | 2.89 | 431.2914
10.7841 | 314.7797 | -5.6018 | 222.1793 | 274.6426 | 157.3899 | 2.8977 | 432.0324
10.7949 | 314.2401 | -5.604 | 222.3862 | 274.7595 | 157.12 | 2.8898 | 431.8796
12.5182 | 297.7418 | -5.8231 | 216.8482 | 266.4718 | 148.8709 | 2.3602 | 415.3427
12.529 | 297.5701 | -5.8239 | 216.9413 | 266.5363 | 148.785 | 2.3568 | 415.3214
12.5395 | 297.9691 | -5.825 | 216.8477 | 266.5092 | 148.9845 | 2.358 | 415.4938
12.5508 | 298.5652 | -5.8254 | 217.3918 | 267.1527 | 149.2826 | 2.3607 | 416.4353
12.5616 | 297.8191 | -5.8275 | 217.0574 | 266.6939 | 148.9095 | 2.3527 | 415.6035
12.5725 | 296.9878 | -5.8286 | 216.4722 | 265.9702 | 148.4939 | 2.344 | 414.4641
12.5832 | 296.9471 | -5.8298 | 216.8516 | 266.3428 | 148.4736 | 2.3417 | 414.8163
12.5941 | 297.5654 | -5.8304 | 216.9123 | 266.5065 | 148.7827 | 2.3446 | 415.2892
12.6049 | 297.1499 | -5.8321 | 216.2399 | 265.7648 | 148.5749 | 2.3393 | 414.3398
12.6157 | 297.1313 | -5.833 | 216.5044 | 266.0263 | 148.5657 | 2.3371 | 414.5919
12.6267 | 297.7691 | -5.8343 | 216.9088 | 266.5369 | 148.8845 | 2.3402 | 415.4215
12.6374 | 297.509 | -5.8355 | 216.498 | 266.0828 | 148.7545 | 2.3361 | 414.8373
12.6483 | 297.3148 | -5.8364 | 216.6084 | 266.1609 | 148.6574 | 2.3326 | 414.8183
12.6592 | 296.8346 | -5.8378 | 216.4016 | 265.874 | 148.4173 | 2.3268 | 414.2913
12.67 | 296.5306 | -5.8389 | 216.3778 | 265.7996 | 148.2653 | 2.3224 | 414.0649
12.6808 | 296.5784 | -5.8397 | 216.7001 | 266.1298 | 148.2892 | 2.3208 | 414.419
12.6916 | 296.2957 | -5.841 | 216.1976 | 265.5802 | 148.1478 | 2.3166 | 413.7281
12.7025 | 296.5618 | -5.8419 | 216.8288 | 266.2558 | 148.2809 | 2.3167 | 414.5367
12.7134 | 296.8935 | -5.8429 | 216.4809 | 265.9631 | 148.4467 | 2.3173 | 414.4099
12.7241 | 296.6343 | -5.8438 | 216.5067 | 265.9457 | 148.3171 | 2.3133 | 414.2629
12.735 | 296.2656 | -5.8446 | 215.9703 | 265.3479 | 148.1328 | 2.3085 | 413.4807
12.7458 | 295.9604 | -5.8463 | 216.2861 | 265.6128 | 147.9802 | 2.3041 | 413.593
12.7567 | 296.1403 | -5.8467 | 216.0957 | 265.4524 | 148.0701 | 2.3035 | 413.5226
12.7675 | 296.0329 | -5.848 | 216.0455 | 265.3844 | 148.0165 | 2.3007 | 413.4008
12.7783 | 295.8826 | -5.8492 | 216.2299 | 265.5437 | 147.9413 | 2.2976 | 413.485
12.7888 | 295.6017 | -5.8505 | 215.8089 | 265.0758 | 147.8008 | 2.2936 | 412.8767
12.7999 | 296.699 | -5.8511 | 216.5185 | 265.9683 | 148.3495 | 2.3001 | 414.3178
12.8109 | 296.9425 | -5.852 | 216.438 | 265.9284 | 148.4712 | 2.3001 | 414.3997
12.8217 | 296.8374 | -5.8526 | 216.7083 | 266.1812 | 148.4187 | 2.2973 | 414.5999
12.8325 | 296.2933 | -5.8537 | 216.3042 | 265.6865 | 148.1467 | 2.2911 | 413.8331
12.8434 | 296.3625 | -5.8545 | 216.6567 | 266.0505 | 148.1813 | 2.2897 | 414.2317
12.8542 | 296.1461 | -5.8558 | 216.5344 | 265.892 | 148.073 | 2.2861 | 413.9651
12.8651 | 296.5409 | -5.8573 | 216.3956 | 265.819 | 148.2704 | 2.2872 | 414.0895
12.8756 | 296.1305 | -5.8581 | 216.0201 | 265.3752 | 148.0653 | 2.2822 | 413.4404
12.8867 | 296.3927 | -5.8598 | 216.0655 | 265.4643 | 148.1964 | 2.2823 | 413.6606
12.8975 | 296.1348 | -5.8604 | 215.9795 | 265.3353 | 148.0674 | 2.2783 | 413.4027
12.9083 | 296.0507 | -5.8613 | 216.1527 | 265.4944 | 148.0253 | 2.2758 | 413.5198
12.9193 | 296.1414 | -5.8621 | 215.8201 | 265.177 | 148.0707 | 2.2746 | 413.2477
12.9301 | 295.3987 | -5.8642 | 215.5955 | 264.8286 | 147.6993 | 2.2669 | 412.528
12.9409 | 295.1415 | -5.8646 | 215.885 | 265.0752 | 147.5707 | 2.263 | 412.646
12.9517 | 295.5377 | -5.8655 | 215.8349 | 265.0912 | 147.7689 | 2.2642 | 412.86
12.9626 | 296.4148 | -5.8663 | 216.3552 | 265.7577 | 148.2074 | 2.2691 | 413.9651
12.9735 | 296.2873 | -5.867 | 216.4108 | 265.792 | 148.1436 | 2.2662 | 413.9357
12.9843 | 295.9832 | -5.8685 | 215.7777 | 265.1082 | 147.9916 | 2.262 | 413.0998
12.9951 | 295.7676 | -5.8697 | 215.675 | 264.9696 | 147.8838 | 2.2584 | 412.8534
13.0059 | 295.379 | -5.8703 | 215.9355 | 265.1653 | 147.6895 | 2.2536 | 412.8548
13.0168 | 295.5801 | -5.8706 | 215.9958 | 265.2591 | 147.79 | 2.2532 | 413.0492
13.0277 | 295.6022 | -5.8725 | 215.9646 | 265.2316 | 147.8011 | 2.2515 | 413.0327
13.0385 | 295.2332 | -5.8739 | 215.8389 | 265.0444 | 147.6166 | 2.2468 | 412.661
13.0493 | 296.2405 | -5.8746 | 216.7456 | 266.119 | 148.1202 | 2.2527 | 414.2393
13.0601 | 295.8505 | -5.8758 | 216.1423 | 265.4507 | 147.9252 | 2.2478 | 413.376
13.071 | 295.7901 | -5.876 | 215.9868 | 265.2851 | 147.895 | 2.2455 | 413.1802
13.082 | 295.922 | -5.8775 | 216.3003 | 265.6206 | 147.961 | 2.2446 | 413.5816
13.0927 | 295.401 | -5.8788 | 215.8361 | 265.0696 | 147.7005 | 2.2388 | 412.7701
13.1036 | 295.0563 | -5.8794 | 216.1879 | 265.3639 | 147.5281 | 2.2343 | 412.8921
13.1143 | 295.2346 | -5.8801 | 215.7086 | 264.9144 | 147.6173 | 2.2338 | 412.5317
13.1248 | 295.1299 | -5.8811 | 215.7971 | 264.9854 | 147.5649 | 2.2312 | 412.5504
13.136 | 296.4619 | -5.8817 | 216.4289 | 265.8392 | 148.2309 | 2.2395 | 414.0702
13.1469 | 295.9407 | -5.883 | 216.1898 | 265.5132 | 147.9703 | 2.2337 | 413.4836
13.1576 | 295.0062 | -5.8843 | 215.8344 | 265.0021 | 147.5031 | 2.2247 | 412.5052
13.1686 | 294.442 | -5.8855 | 215.2761 | 264.3498 | 147.221 | 2.2186 | 411.5708
13.1793 | 294.0763 | -5.886 | 215.1845 | 264.1972 | 147.0381 | 2.214 | 411.2354
13.1902 | 294.5366 | -5.887 | 215.5697 | 264.6591 | 147.2683 | 2.2157 | 411.9274
13.2011 | 294.4323 | -5.8874 | 215.5856 | 264.6577 | 147.2162 | 2.2131 | 411.8738
13.2115 | 294.3264 | -5.8889 | 215.3865 | 264.4409 | 147.1632 | 2.2105 | 411.6041
13.2227 | 295.069 | -5.8896 | 216.0143 | 265.1925 | 147.5345 | 2.2143 | 412.727
13.2335 | 293.9616 | -5.8908 | 215.431 | 264.4246 | 146.9808 | 2.2041 | 411.4054
13.2444 | 294.0514 | -5.8917 | 215.449 | 264.4576 | 147.0257 | 2.2029 | 411.4833
13.2552 | 293.5764 | -5.8925 | 215.1561 | 264.0855 | 146.7882 | 2.1976 | 410.8737
13.266 | 294.0159 | -5.8931 | 215.6031 | 264.6057 | 147.0079 | 2.1991 | 411.6137
13.2769 | 294.3892 | -5.8938 | 215.347 | 264.4119 | 147.1946 | 2.2001 | 411.6065
13.2877 | 294.2189 | -5.8946 | 215.1178 | 264.1542 | 147.1094 | 2.197 | 411.2637
13.2986 | 295.2238 | -5.895 | 215.8284 | 265.0324 | 147.6119 | 2.2028 | 412.6443
13.3094 | 294.5297 | -5.8963 | 215.344 | 264.4322 | 147.2648 | 2.1958 | 411.6971
13.3202 | 294.3594 | -5.897 | 215.4438 | 264.5037 | 147.1797 | 2.1927 | 411.6834
13.3311 | 294.2085 | -5.8986 | 215.5696 | 264.6043 | 147.1042 | 2.1898 | 411.7086
13.3419 | 293.3199 | -5.8997 | 215.0348 | 263.9215 | 146.66 | 2.1814 | 410.5814
13.3529 | 294.4125 | -5.8995 | 215.7899 | 264.8586 | 147.2062 | 2.1878 | 412.0649
13.3637 | 294.0652 | -5.9014 | 215.2507 | 264.2616 | 147.0326 | 2.1834 | 411.2942
13.3745 | 293.8744 | -5.9018 | 215.2115 | 264.1906 | 146.9372 | 2.1802 | 411.1278
13.3853 | 294.8127 | -5.9024 | 215.9799 | 265.1154 | 147.4064 | 2.1854 | 412.5217
13.3961 | 294.4677 | -5.9035 | 215.5658 | 264.6437 | 147.2338 | 2.1811 | 411.8776
13.407 | 294.6222 | -5.9045 | 215.8889 | 264.9926 | 147.3111 | 2.1805 | 412.3037
13.4179 | 294.0376 | -5.9058 | 215.7015 | 264.7078 | 147.0188 | 2.1744 | 411.7266
13.4286 | 294.2819 | -5.906 | 215.6166 | 264.6635 | 147.1409 | 2.1744 | 411.8045
13.4395 | 294.0236 | -5.9071 | 215.5565 | 264.5604 | 147.0118 | 2.1708 | 411.5722
13.4502 | 294.397 | -5.9077 | 215.784 | 264.8502 | 147.1985 | 2.1718 | 412.0487
13.4608 | 293.8349 | -5.9092 | 215.4323 | 264.4047 | 146.9174 | 2.1659 | 411.3222
13.472 | 294.2072 | -5.9096 | 215.5165 | 264.551 | 147.1036 | 2.1669 | 411.6546
13.4828 | 293.5354 | -5.9113 | 215.468 | 264.3906 | 146.7677 | 2.1602 | 411.1583
13.4937 | 293.669 | -5.9121 | 215.4994 | 264.4442 | 146.8345 | 2.1594 | 411.2787
13.5045 | 293.6953 | -5.9124 | 215.252 | 264.2012 | 146.8476 | 2.1579 | 411.0489
13.5153 | 293.6536 | -5.9138 | 214.9934 | 263.9357 | 146.8268 | 2.1558 | 410.7625
13.5262 | 292.5716 | -5.9149 | 214.9121 | 263.674 | 146.2858 | 2.1461 | 409.9598
13.537 | 293.1851 | -5.9147 | 215.0701 | 263.9342 | 146.5925 | 2.1489 | 410.5268
13.5475 | 292.7759 | -5.9162 | 214.789 | 263.5849 | 146.3879 | 2.1443 | 409.9729
13.5587 | 293.449 | -5.9174 | 215.2024 | 264.1106 | 146.7245 | 2.1474 | 410.8351
13.5696 | 293.0183 | -5.9183 | 214.4707 | 263.307 | 146.5091 | 2.1425 | 409.8162
13.5804 | 292.5858 | -5.92 | 214.527 | 263.2913 | 146.2929 | 2.1377 | 409.5842
13.5912 | 292.6338 | -5.9204 | 214.46 | 263.2323 | 146.3169 | 2.1363 | 409.5492
13.602 | 292.5933 | -5.9214 | 214.5493 | 263.3149 | 146.2967 | 2.1343 | 409.6115
13.6128 | 292.598 | -5.9218 | 215.1336 | 263.8999 | 146.299 | 2.1326 | 410.1989
13.6237 | 292.492 | -5.9229 | 215.1955 | 263.9442 | 146.246 | 2.1302 | 410.1902
13.6347 | 293.316 | -5.9244 | 214.8668 | 263.7528 | 146.658 | 2.1345 | 410.4108
13.6454 | 292.9089 | -5.925 | 214.6472 | 263.4653 | 146.4544 | 2.1298 | 409.9198
13.6562 | 292.3685 | -5.9267 | 214.4365 | 263.1645 | 146.1842 | 2.1242 | 409.3488
13.6671 | 292.5894 | -5.9271 | 214.7348 | 263.4997 | 146.2947 | 2.1241 | 409.7944
13.678 | 292.5486 | -5.928 | 214.5187 | 263.2768 | 146.2743 | 2.1221 | 409.5511
13.6887 | 292.2932 | -5.9286 | 214.2712 | 262.9867 | 146.1466 | 2.1186 | 409.1333
13.6995 | 292.3195 | -5.929 | 214.6564 | 263.3764 | 146.1598 | 2.1171 | 409.5361
13.7101 | 292.7138 | -5.9295 | 215.0426 | 263.8282 | 146.3569 | 2.1184 | 410.1851
13.7212 | 293.9279 | -5.9303 | 215.7392 | 264.7271 | 146.9639 | 2.1255 | 411.6911
13.7321 | 292.6953 | -5.932 | 215.0992 | 263.8818 | 146.3477 | 2.1148 | 410.2294
13.743 | 291.94 | -5.9333 | 215.0448 | 263.7015 | 145.97 | 2.1077 | 409.6715
13.7538 | 291.5522 | -5.9349 | 214.6727 | 263.2647 | 145.7761 | 2.1032 | 409.0408
13.7646 | 291.0802 | -5.9356 | 214.4791 | 262.9925 | 145.5401 | 2.0981 | 408.5326
13.7754 | 291.3657 | -5.936 | 214.402 | 262.9629 | 145.6828 | 2.0985 | 408.6458
13.7864 | 291.866 | -5.9368 | 214.4303 | 263.0746 | 145.933 | 2.1005 | 409.0076
13.7968 | 291.7648 | -5.9368 | 214.546 | 263.1735 | 145.8824 | 2.0982 | 409.0559
13.8079 | 292.3714 | -5.9379 | 214.9401 | 263.6687 | 146.1857 | 2.1009 | 409.8544
13.8188 | 291.8766 | -5.939 | 214.4666 | 263.1127 | 145.9383 | 2.0956 | 409.051
13.8296 | 291.7284 | -5.94 | 214.5861 | 263.2075 | 145.8642 | 2.0929 | 409.0717
13.8405 | 291.8402 | -5.9406 | 214.5451 | 263.1851 | 145.9201 | 2.0921 | 409.1052
13.8514 | 291.3904 | -5.9411 | 214.2832 | 262.8483 | 145.6952 | 2.0872 | 408.5435
13.8622 | 291.327 | -5.9427 | 214.0633 | 262.6178 | 145.6635 | 2.0851 | 408.2813
13.873 | 291.135 | -5.9438 | 214.5394 | 263.0619 | 145.5675 | 2.0821 | 408.6294
13.8838 | 291.895 | -5.9444 | 214.6598 | 263.309 | 145.9475 | 2.086 | 409.2565
13.8947 | 291.9859 | -5.9446 | 214.9278 | 263.5921 | 145.9929 | 2.085 | 409.5851
13.9055 | 291.3396 | -5.9461 | 214.7923 | 263.3489 | 145.6698 | 2.0787 | 409.0187
13.9165 | 291.061 | -5.9472 | 214.5505 | 263.0607 | 145.5305 | 2.0751 | 408.5912
13.9272 | 290.958 | -5.9476 | 213.9935 | 262.4865 | 145.479 | 2.0727 | 407.9655
13.938 | 291.4804 | -5.948 | 214.5562 | 263.1363 | 145.7402 | 2.0749 | 408.8765
13.9489 | 291.9814 | -5.9482 | 215.0478 | 263.7114 | 145.9907 | 2.0769 | 409.7021
13.9594 | 291.2487 | -5.9503 | 213.9128 | 262.4542 | 145.6243 | 2.07 | 408.0786
13.9705 | 292.1994 | -5.9512 | 214.737 | 263.4369 | 146.0997 | 2.0752 | 409.5366
13.9813 | 292.0507 | -5.9523 | 214.496 | 263.1711 | 146.0253 | 2.0725 | 409.1965
13.9921 | 291.9063 | -5.952 | 215.1104 | 263.7614 | 145.9531 | 2.0699 | 409.7146
14.0031 | 291.7335 | -5.9539 | 214.7624 | 263.3846 | 145.8667 | 2.067 | 409.2514
14.0139 | 291.0691 | -5.9544 | 214.3496 | 262.8612 | 145.5346 | 2.0607 | 408.3957
14.0248 | 290.9651 | -5.955 | 214.6028 | 263.097 | 145.4826 | 2.0584 | 408.5795
14.0356 | 291.4642 | -5.9558 | 214.5055 | 263.0829 | 145.7321 | 2.0603 | 408.815
14.046 | 291.1882 | -5.9567 | 214.1423 | 262.6737 | 145.5941 | 2.0568 | 408.2678
14.0572 | 291.6404 | -5.9582 | 214.5309 | 263.1376 | 145.8202 | 2.0584 | 408.9578
14.0681 | 291.0819 | -5.9596 | 214.3034 | 262.817 | 145.5409 | 2.0529 | 408.358
14.0789 | 290.5904 | -5.9601 | 214.1226 | 262.5543 | 145.2952 | 2.0478 | 407.8495
14.0897 | 290.5502 | -5.9611 | 213.966 | 262.391 | 145.2751 | 2.0459 | 407.6661
14.1006 | 290.5529 | -5.962 | 213.9968 | 262.4223 | 145.2765 | 2.0444 | 407.6987
14.1115 | 290.9678 | -5.9618 | 214.2253 | 262.7199 | 145.4839 | 2.0457 | 408.2038
14.1223 | 290.669 | -5.9628 | 214.471 | 262.9158 | 145.3345 | 2.042 | 408.2503
14.1328 | 290.3917 | -5.9643 | 213.835 | 262.2337 | 145.1959 | 2.0386 | 407.4295
14.1439 | 291.1262 | -5.9649 | 214.2613 | 262.7823 | 145.5631 | 2.0422 | 408.3454
14.1547 | 290.506 | -5.9655 | 213.8264 | 262.2441 | 145.253 | 2.0362 | 407.4971
14.1657 | 290.8306 | -5.9666 | 213.8961 | 262.3679 | 145.4153 | 2.0369 | 407.7832
14.1765 | 290.0358 | -5.9681 | 213.482 | 261.8213 | 145.0179 | 2.0298 | 406.8392
14.1873 | 290.2554 | -5.9685 | 214.1038 | 262.4797 | 145.1277 | 2.0298 | 407.6074
14.1982 | 290.4747 | -5.9689 | 214.3239 | 262.7363 | 145.2373 | 2.0298 | 407.9737
14.209 | 290.4988 | -5.9698 | 214.2829 | 262.6994 | 145.2494 | 2.0284 | 407.9488
14.2198 | 291.0165 | -5.9712 | 214.0692 | 262.572 | 145.5083 | 2.0305 | 408.0802
14.2306 | 291.4954 | -5.971 | 214.6641 | 263.2467 | 145.7477 | 2.0323 | 408.9944
14.2415 | 290.4432 | -5.9725 | 213.8453 | 262.2525 | 145.2216 | 2.0234 | 407.4741
14.2523 | 290.6177 | -5.9734 | 214.2401 | 262.6764 | 145.3089 | 2.0231 | 407.9852
14.2631 | 290.4056 | -5.9744 | 213.8786 | 262.2795 | 145.2028 | 2.02 | 407.4823
14.274 | 290.494 | -5.9753 | 214.0916 | 262.5073 | 145.247 | 2.0191 | 407.7543
14.2849 | 289.9616 | -5.9755 | 213.8328 | 262.1597 | 144.9808 | 2.0139 | 407.1405
14.2953 | 290.1799 | -5.9767 | 214.0429 | 262.4063 | 145.09 | 2.0139 | 407.4962
14.3066 | 290.6542 | -5.9774 | 214.1037 | 262.5461 | 145.3271 | 2.0156 | 407.8732
14.3174 | 290.7017 | -5.9776 | 214.3115 | 262.7618 | 145.3509 | 2.0145 | 408.1126
14.3282 | 290.7683 | -5.9788 | 214.6196 | 263.081 | 145.3842 | 2.0134 | 408.4651
14.339 | 290.6212 | -5.9795 | 214.2445 | 262.6814 | 145.3106 | 2.0109 | 407.992
14.3498 | 290.4736 | -5.9805 | 214.3796 | 262.7919 | 145.2368 | 2.0083 | 408.0287
14.3607 | 290.0693 | -5.981 | 214.9765 | 263.3214 | 145.0347 | 2.004 | 408.356
14.3715 | 289.4911 | -5.9826 | 213.9838 | 262.2323 | 144.7455 | 1.9984 | 406.9779
14.382 | 289.7738 | -5.9835 | 213.9635 | 262.2591 | 144.8869 | 1.9989 | 407.146
14.3933 | 290.2497 | -5.9835 | 214.1725 | 262.5474 | 145.1248 | 2.0007 | 407.6723
14.4041 | 290.2942 | -5.9848 | 213.5536 | 261.936 | 145.1471 | 1.9995 | 407.0831
14.4149 | 290.1687 | -5.9856 | 213.8273 | 262.1888 | 145.0844 | 1.9971 | 407.2731
14.4257 | 289.6125 | -5.9869 | 213.9663 | 262.2351 | 144.8063 | 1.9918 | 407.0413
14.4366 | 289.8514 | -5.9877 | 213.8592 | 262.1678 | 144.9257 | 1.9919 | 407.0935
14.4474 | 289.7484 | -5.9881 | 213.9106 | 262.202 | 144.8742 | 1.9897 | 407.0762
14.4582 | 289.9875 | -5.9888 | 214.203 | 262.5342 | 144.9937 | 1.9899 | 407.528
14.4692 | 290.8695 | -5.9894 | 214.377 | 262.8553 | 145.4348 | 1.9945 | 408.29
14.4799 | 290.5309 | -5.9898 | 214.3893 | 262.8112 | 145.2655 | 1.9907 | 408.0766
14.4908 | 290.8113 | -5.9909 | 214.2026 | 262.6712 | 145.4057 | 1.9911 | 408.0768
14.5016 | 290.0203 | -5.9921 | 214.1136 | 262.4503 | 145.0101 | 1.9842 | 407.4605
14.5125 | 289.7008 | -5.9932 | 213.7424 | 262.0259 | 144.8504 | 1.9805 | 406.8763
14.5232 | 289.1039 | -5.9941 | 213.9489 | 262.1329 | 144.552 | 1.9749 | 406.6848
14.534 | 288.8914 | -5.9955 | 213.8221 | 261.9707 | 144.4457 | 1.972 | 406.4164
14.545 | 289.6447 | -5.9959 | 213.7154 | 261.9896 | 144.8224 | 1.9757 | 406.8119
14.5558 | 290.1184 | -5.9968 | 213.9482 | 262.3013 | 145.0592 | 1.9775 | 407.3605
14.5666 | 290.0792 | -5.9974 | 213.7001 | 262.0466 | 145.0396 | 1.9757 | 407.0862
14.5775 | 289.6325 | -5.9981 | 213.5086 | 261.7806 | 144.8162 | 1.9712 | 406.5969
14.5883 | 289.7011 | -5.9983 | 214.1469 | 262.4305 | 144.8506 | 1.9702 | 407.281
14.5991 | 289.8947 | -5.9999 | 213.7298 | 262.0456 | 144.9474 | 1.97 | 406.9929
14.61 | 289.5567 | -6 | 214.5282 | 262.7877 | 144.7784 | 1.9663 | 407.566
14.6208 | 289.5374 | -6.0012 | 213.8611 | 262.1173 | 144.7687 | 1.9647 | 406.886
14.6313 | 289.8417 | -6.0018 | 214.3055 | 262.6125 | 144.9209 | 1.9654 | 407.5333
14.6425 | 290.3357 | -6.0023 | 214.158 | 262.5473 | 145.1679 | 1.9672 | 407.7151
14.6534 | 290.0171 | -6.0033 | 214.0162 | 262.3524 | 145.0086 | 1.9636 | 407.3609
14.6642 | 289.5508 | -6.0037 | 214.0793 | 262.3378 | 144.7754 | 1.959 | 407.1132
14.675 | 289.5953 | -6.0048 | 213.9226 | 262.1884 | 144.7976 | 1.9578 | 406.9861
14.6859 | 289.1056 | -6.0059 | 213.4612 | 261.6455 | 144.5528 | 1.953 | 406.1983
14.6967 | 289.0235 | -6.0065 | 213.8986 | 262.0691 | 144.5117 | 1.951 | 406.5809
14.7075 | 289.0484 | -6.0071 | 214.1122 | 262.2869 | 144.5242 | 1.9498 | 406.8111
14.718 | 289.2224 | -6.0082 | 214.1039 | 262.3076 | 144.6112 | 1.9496 | 406.9188
14.7292 | 289.714 | -6.0095 | 213.9292 | 262.2149 | 144.857 | 1.9514 | 407.0719
14.74 | 289.6336 | -6.0095 | 214.4228 | 262.6951 | 144.8168 | 1.9495 | 407.5119
14.7508 | 288.7801 | -6.0111 | 213.478 | 261.6081 | 144.3901 | 1.9422 | 405.9981
14.7618 | 289.4252 | -6.0111 | 213.8265 | 262.064 | 144.7126 | 1.9452 | 406.7766
14.7726 | 289.1084 | -6.0116 | 213.5806 | 261.7653 | 144.5542 | 1.9416 | 406.3195
14.7834 | 288.8529 | -6.0133 | 213.2377 | 261.3798 | 144.4264 | 1.9385 | 405.8063
14.7942 | 289.1785 | -6.0132 | 213.7977 | 261.9941 | 144.5892 | 1.9392 | 406.5834
14.805 | 289.9067 | -6.0141 | 213.8391 | 262.1568 | 144.9533 | 1.9427 | 407.1102
14.8159 | 289.8026 | -6.0149 | 213.6476 | 261.948 | 144.9013 | 1.9406 | 406.8493
14.8268 | 289.3139 | -6.0158 | 213.2252 | 261.4441 | 144.6569 | 1.9359 | 406.1011
14.8376 | 289.1669 | -6.0168 | 213.6856 | 261.8801 | 144.5835 | 1.9335 | 406.4635
14.8484 | 288.4227 | -6.0177 | 213.0534 | 261.1238 | 144.2113 | 1.9271 | 405.3352
14.8592 | 288.1921 | -6.0181 | 213.4076 | 261.4396 | 144.096 | 1.9241 | 405.5357
14.8702 | 288.3655 | -6.0187 | 213.2491 | 261.3101 | 144.1828 | 1.9239 | 405.4928
14.8809 | 287.8783 | -6.0194 | 213.124 | 261.1038 | 143.9392 | 1.9192 | 405.0429
14.8918 | 288.9473 | -6.0202 | 213.6252 | 261.783 | 144.4736 | 1.925 | 406.2567
14.9027 | 288.9291 | -6.0208 | 213.722 | 261.8769 | 144.4646 | 1.9234 | 406.3414
14.9134 | 288.4202 | -6.0217 | 213.3761 | 261.4461 | 144.2101 | 1.9186 | 405.6562
14.9243 | 288.7218 | -6.0223 | 213.293 | 261.4133 | 144.3609 | 1.9193 | 405.7742
14.9352 | 288.2964 | -6.0236 | 213.2273 | 261.2767 | 144.1482 | 1.915 | 405.4249
14.946 | 288.7058 | -6.0238 | 213.7108 | 261.8284 | 144.3529 | 1.9164 | 406.1813
14.9568 | 288.4749 | -6.0244 | 213.49 | 261.5691 | 144.2374 | 1.9134 | 405.8066
14.9673 | 288.1143 | -6.0261 | 212.6656 | 260.6846 | 144.0571 | 1.9097 | 404.7418
14.9785 | 288.8618 | -6.0266 | 213.4827 | 261.6263 | 144.4309 | 1.9133 | 406.0572
14.9893 | 288.994 | -6.0268 | 213.6487 | 261.8144 | 144.497 | 1.9128 | 406.3114
15.0001 | 288.7205 | -6.0274 | 213.9788 | 262.0988 | 144.3602 | 1.9096 | 406.4591
15.011 | 288.6156 | -6.0285 | 213.4531 | 261.5557 | 144.3078 | 1.9075 | 405.8635
15.0218 | 288.4907 | -6.0293 | 213.5434 | 261.6252 | 144.2454 | 1.9053 | 405.8705
15.0327 | 288.8775 | -6.0297 | 213.473 | 261.6192 | 144.4387 | 1.9065 | 406.058
15.0436 | 288.2605 | -6.0312 | 213.3705 | 261.414 | 144.1303 | 1.901 | 405.5442
15.054 | 287.7744 | -6.0323 | 212.7153 | 260.6777 | 143.8872 | 1.8964 | 404.5649
15.0652 | 288.1168 | -6.0329 | 213.3059 | 261.3254 | 144.0584 | 1.8973 | 405.3838
15.076 | 287.9072 | -6.0337 | 213.2341 | 261.2186 | 143.9536 | 1.8946 | 405.1722
15.0869 | 287.8878 | -6.0346 | 213.2279 | 261.2092 | 143.9439 | 1.8931 | 405.1531
15.0977 | 287.6567 | -6.0354 | 213.1502 | 261.0929 | 143.8283 | 1.8902 | 404.9213
15.1086 | 287.2351 | -6.0358 | 212.9117 | 260.7842 | 143.6175 | 1.886 | 404.4018
15.1194 | 287.237 | -6.0369 | 213.0933 | 260.9661 | 143.6185 | 1.8847 | 404.5846
15.1303 | 287.6882 | -6.0369 | 213.2538 | 261.2018 | 143.8441 | 1.8863 | 405.0459
15.1411 | 288.1997 | -6.0382 | 213.181 | 261.2142 | 144.0998 | 1.8883 | 405.3141
15.1519 | 288.14 | -6.0384 | 212.9621 | 260.9854 | 144.07 | 1.8866 | 405.0554
15.1627 | 288.2915 | -6.0392 | 213.5167 | 261.5653 | 144.1458 | 1.8863 | 405.711
15.1736 | 288.2075 | -6.0405 | 213.1507 | 261.1852 | 144.1037 | 1.8843 | 405.289
15.1843 | 286.8716 | -6.0415 | 212.5916 | 260.4036 | 143.4358 | 1.8742 | 403.8394
15.1953 | 287.0444 | -6.042 | 212.832 | 260.6727 | 143.5222 | 1.874 | 404.1949
15.2061 | 287.1758 | -6.0424 | 213.419 | 261.2816 | 143.5879 | 1.8735 | 404.8695
15.2166 | 287.6484 | -6.0426 | 213.2574 | 261.1988 | 143.8242 | 1.8753 | 405.023
15.2278 | 288.5211 | -6.0432 | 213.5187 | 261.6055 | 144.2605 | 1.8797 | 405.8661
15.2386 | 288.0768 | -6.0443 | 213.5208 | 261.5336 | 144.0384 | 1.8755 | 405.572
15.2494 | 287.7837 | -6.0445 | 213.3992 | 261.3631 | 143.8918 | 1.8722 | 405.255
15.2603 | 287.6153 | -6.0456 | 213.3257 | 261.2616 | 143.8077 | 1.8698 | 405.0692
15.2711 | 287.512 | -6.0464 | 213.0553 | 260.974 | 143.756 | 1.8678 | 404.73
15.2819 | 288.0913 | -6.0458 | 213.8124 | 261.8276 | 144.0456 | 1.8702 | 405.8733
15.2927 | 287.9868 | -6.047 | 213.9438 | 261.9416 | 143.9934 | 1.8682 | 405.935
15.3033 | 288.5858 | -6.0472 | 214.1843 | 262.2819 | 144.2929 | 1.8708 | 406.5748
15.3145 | 288.9032 | -6.0487 | 214.1827 | 262.3332 | 144.4516 | 1.8716 | 406.7848
15.3253 | 288.3554 | -6.0491 | 213.716 | 261.7752 | 144.1777 | 1.8667 | 405.9529
15.3361 | 288.2931 | -6.0502 | 213.8929 | 261.9417 | 144.1465 | 1.8649 | 406.0883
15.3469 | 288.3381 | -6.051 | 213.7002 | 261.7565 | 144.169 | 1.8639 | 405.9256
15.3579 | 288.2755 | -6.0521 | 214.0161 | 262.0621 | 144.1378 | 1.8622 | 406.1998
15.3687 | 287.6846 | -6.0529 | 213.3848 | 261.3322 | 143.8423 | 1.857 | 405.1745
15.3795 | 288.1768 | -6.0529 | 213.7858 | 261.8153 | 144.0884 | 1.8589 | 405.9037
15.3903 | 288.7944 | -6.0534 | 214.2312 | 262.3636 | 144.3972 | 1.8616 | 406.7608
15.4012 | 289.2842 | -6.054 | 214.2548 | 262.4688 | 144.6421 | 1.8635 | 407.1109
15.4121 | 289.075 | -6.0546 | 214.2533 | 262.4325 | 144.5375 | 1.8608 | 406.97
15.4228 | 288.3358 | -6.0555 | 214.1544 | 262.2104 | 144.1679 | 1.8547 | 406.3783
15.4336 | 288.0841 | -6.0563 | 213.6551 | 261.6692 | 144.0421 | 1.8518 | 405.7112
15.4445 | 288.4692 | -6.0565 | 214.1772 | 262.2554 | 144.2346 | 1.853 | 406.49
15.4553 | 288.4716 | -6.0572 | 214.1641 | 262.2427 | 144.2358 | 1.8517 | 406.4785
15.4662 | 288.2399 | -6.0584 | 213.8599 | 261.8999 | 144.12 | 1.8489 | 406.0198
15.4771 | 288.8349 | -6.0591 | 214.2599 | 262.399 | 144.4174 | 1.8515 | 406.8165
15.4879 | 288.3933 | -6.0597 | 213.7769 | 261.8424 | 144.1966 | 1.8473 | 406.0391
15.4987 | 287.9921 | -6.061 | 213.8523 | 261.8509 | 143.996 | 1.8434 | 405.847
15.5095 | 287.5296 | -6.0616 | 213.6515 | 261.5731 | 143.7648 | 1.8392 | 405.3379
15.5204 | 288.5053 | -6.0622 | 213.9156 | 261.9999 | 144.2527 | 1.8442 | 406.2525
15.5312 | 287.9805 | -6.0624 | 213.8615 | 261.8582 | 143.9902 | 1.8395 | 405.8485
15.542 | 288.0458 | -6.0633 | 213.5713 | 261.5789 | 144.0229 | 1.8386 | 405.6018
15.5525 | 288.5166 | -6.0633 | 214.4159 | 262.502 | 144.2583 | 1.8404 | 406.7603
15.5637 | 289.3408 | -6.0646 | 214.7581 | 262.9816 | 144.6704 | 1.8444 | 407.652
15.5746 | 288.8148 | -6.0652 | 214.1086 | 262.2444 | 144.4074 | 1.8397 | 406.6518
15.5855 | 288.5188 | -6.0667 | 213.9889 | 262.0754 | 144.2594 | 1.8365 | 406.3348
15.5963 | 288.1175 | -6.0683 | 213.4771 | 261.4966 | 144.0587 | 1.8327 | 405.5554
15.6071 | 288.3967 | -6.0683 | 214.0021 | 262.0682 | 144.1983 | 1.8332 | 406.2666
15.6179 | 288.7814 | -6.0683 | 214.5287 | 262.6589 | 144.3907 | 1.8344 | 407.0496
15.6288 | 288.6342 | -6.0694 | 214.4561 | 262.5618 | 144.3171 | 1.8322 | 406.8789
15.6392 | 288.3827 | -6.0707 | 214.2364 | 262.3002 | 144.1914 | 1.8294 | 406.4915
15.6504 | 288.4904 | -6.0711 | 213.9124 | 261.9941 | 144.2452 | 1.8287 | 406.2393
15.6613 | 288.7686 | -6.0713 | 214.5006 | 262.6287 | 144.3843 | 1.8293 | 407.013
15.6721 | 288.5792 | -6.0726 | 214.068 | 262.1645 | 144.2896 | 1.8268 | 406.4541
15.683 | 288.4766 | -6.073 | 214.1255 | 262.2049 | 144.2383 | 1.8249 | 406.4432
15.6938 | 288.5216 | -6.0736 | 213.9848 | 262.0717 | 144.2608 | 1.8239 | 406.3325
15.7046 | 288.8608 | -6.0745 | 214.2732 | 262.4167 | 144.4304 | 1.8248 | 406.8471
15.7154 | 288.9057 | -6.0751 | 214.1026 | 262.2536 | 144.4529 | 1.8238 | 406.7064
15.7263 | 289.6251 | -6.0759 | 214.1054 | 262.3763 | 144.8126 | 1.8271 | 407.1888
15.7372 | 289.6269 | -6.0766 | 214.6454 | 262.9165 | 144.8134 | 1.8259 | 407.73
15.748 | 288.7002 | -6.0776 | 214.1632 | 262.2799 | 144.3501 | 1.8187 | 406.63
15.7588 | 288.9565 | -6.0779 | 214.2288 | 262.3882 | 144.4782 | 1.8191 | 406.8665
15.7697 | 288.2186 | -6.0793 | 214.0495 | 262.0859 | 144.1093 | 1.8132 | 406.1952
15.7805 | 288.729 | -6.0793 | 214.1506 | 262.2721 | 144.3645 | 1.8152 | 406.6366
15.7913 | 288.6028 | -6.0806 | 213.8362 | 261.9367 | 144.3014 | 1.8131 | 406.2381
15.8019 | 288.5622 | -6.0819 | 213.7541 | 261.8478 | 144.2811 | 1.8117 | 406.1289
15.813 | 289.4711 | -6.0821 | 214.3367 | 262.5818 | 144.7355 | 1.8161 | 407.3174
15.8238 | 289.6005 | -6.0825 | 214.786 | 263.0528 | 144.8003 | 1.8157 | 407.853
15.8346 | 289.2864 | -6.0833 | 214.6044 | 262.8188 | 144.6432 | 1.8125 | 407.462
15.8456 | 288.8426 | -6.085 | 214.0611 | 262.2015 | 144.4213 | 1.8084 | 406.6228
15.8564 | 288.4035 | -6.0854 | 214.1083 | 262.1755 | 144.2017 | 1.8044 | 406.3773
15.8672 | 288.5312 | -6.0863 | 214.1153 | 262.2038 | 144.2656 | 1.804 | 406.4694
15.878 | 288.3031 | -6.0865 | 213.9661 | 262.0167 | 144.1516 | 1.8013 | 406.1682
15.8885 | 288.1154 | -6.0878 | 214.1058 | 262.125 | 144.0577 | 1.799 | 406.1827
15.8997 | 288.7466 | -6.089 | 214.1918 | 262.3162 | 144.3733 | 1.8017 | 406.6895
15.9106 | 288.581 | -6.0893 | 213.7721 | 261.8689 | 144.2905 | 1.7994 | 406.1594
15.9214 | 288.0352 | -6.0903 | 213.6554 | 261.6613 | 144.0176 | 1.7948 | 405.6789
15.9322 | 288.353 | -6.0911 | 213.8849 | 261.9437 | 144.1765 | 1.7955 | 406.1202
15.9431 | 288.0812 | -6.0918 | 214.0789 | 262.0924 | 144.0406 | 1.7926 | 406.133
15.9539 | 288.5249 | -6.0926 | 213.8828 | 261.9702 | 144.2624 | 1.7942 | 406.2327
15.9648 | 288.0635 | -6.0935 | 214.0529 | 262.0634 | 144.0317 | 1.7901 | 406.0952
15.9756 | 288.7374 | -6.0947 | 214.036 | 262.1589 | 144.3687 | 1.7931 | 406.5276
15.9864 | 288.4043 | -6.0949 | 213.9508 | 262.0182 | 144.2022 | 1.7898 | 406.2203
15.9972 | 287.9421 | -6.0962 | 213.9014 | 261.8917 | 143.971 | 1.7857 | 405.8628
16.0082 | 288.1113 | -6.0971 | 213.7535 | 261.7721 | 144.0557 | 1.7855 | 405.8277
16.019 | 287.419 | -6.0981 | 213.6612 | 261.5644 | 143.7095 | 1.78 | 405.2739
16.0298 | 287.6533 | -6.0985 | 213.7524 | 261.6947 | 143.8267 | 1.7802 | 405.5213
16.0406 | 287.7184 | -6.0992 | 213.8245 | 261.7776 | 143.8592 | 1.7794 | 405.6368
16.0514 | 287.3831 | -6.1004 | 213.558 | 261.4552 | 143.6916 | 1.7762 | 405.1467
16.0623 | 287.7619 | -6.1015 | 213.5821 | 261.5424 | 143.8809 | 1.7773 | 405.4234
16.0731 | 287.3437 | -6.1023 | 213.5203 | 261.4109 | 143.6718 | 1.7735 | 405.0828
16.0839 | 287.4743 | -6.1021 | 213.5338 | 261.4462 | 143.7372 | 1.7731 | 405.1833
16.0948 | 287.159 | -6.1036 | 213.2492 | 261.109 | 143.5795 | 1.77 | 404.6885
16.1056 | 286.9935 | -6.1042 | 213.0267 | 260.8589 | 143.4967 | 1.7678 | 404.3557
16.1166 | 287.2266 | -6.1047 | 213.2562 | 261.1273 | 143.6133 | 1.768 | 404.7406
16.1274 | 287.1879 | -6.1049 | 213.3837 | 261.2483 | 143.5939 | 1.7666 | 404.8423
16.1379 | 287.4221 | -6.1057 | 213.1834 | 261.087 | 143.711 | 1.7669 | 404.7981
16.149 | 287.8444 | -6.1059 | 213.7213 | 261.6954 | 143.9222 | 1.7683 | 405.6176
16.1598 | 287.3413 | -6.107 | 213.371 | 261.2612 | 143.6706 | 1.764 | 404.9319
16.1707 | 287.2365 | -6.1084 | 213.1955 | 261.0683 | 143.6183 | 1.7622 | 404.6865
16.1815 | 287.1755 | -6.1091 | 213.2373 | 261.0999 | 143.5878 | 1.7606 | 404.6876
16.1923 | 287.0951 | -6.1093 | 213.1408 | 260.99 | 143.5476 | 1.7589 | 404.5375
16.2032 | 287.6632 | -6.1101 | 213.7991 | 261.743 | 143.8316 | 1.7613 | 405.5746
16.214 | 286.909 | -6.1112 | 213.2 | 261.0182 | 143.4545 | 1.7554 | 404.4727
16.2245 | 287.627 | -6.1112 | 213.7152 | 261.653 | 143.8135 | 1.7587 | 405.4665
16.2357 | 288.4456 | -6.1118 | 213.9749 | 262.0492 | 144.2228 | 1.7625 | 406.272
16.2465 | 287.7959 | -6.1131 | 213.7739 | 261.7399 | 143.898 | 1.7574 | 405.6378
16.2573 | 287.2737 | -6.1139 | 213.6564 | 261.5353 | 143.6368 | 1.753 | 405.1722
16.2681 | 287.5276 | -6.1144 | 213.4537 | 261.375 | 143.7638 | 1.7534 | 405.1388
16.2792 | 287.613 | -6.115 | 213.6282 | 261.5637 | 143.8065 | 1.7527 | 405.3702
16.2899 | 287.2164 | -6.116 | 213.4466 | 261.316 | 143.6082 | 1.7491 | 404.9242
16.3007 | 286.925 | -6.1167 | 213.5288 | 261.3496 | 143.4625 | 1.7462 | 404.8121
16.3116 | 287.3246 | -6.1175 | 213.3295 | 261.2169 | 143.6623 | 1.7475 | 404.8792
16.3224 | 287.3484 | -6.1179 | 213.7873 | 261.6787 | 143.6742 | 1.7465 | 405.3529
16.3332 | 287.0327 | -6.1198 | 213.1252 | 260.964 | 143.5164 | 1.7434 | 404.4803
16.3441 | 286.4909 | -6.1201 | 213.248 | 260.9965 | 143.2455 | 1.7389 | 404.2419
16.355 | 286.3675 | -6.1207 | 213.2099 | 260.9378 | 143.1837 | 1.737 | 404.1216
16.3658 | 286.2448 | -6.1211 | 213.0244 | 260.7319 | 143.1224 | 1.7351 | 403.8543
16.3765 | 285.5961 | -6.1226 | 212.7349 | 260.3342 | 142.798 | 1.73 | 403.1323
16.3875 | 286.1876 | -6.1218 | 212.9127 | 260.6106 | 143.0938 | 1.7324 | 403.7044
16.3983 | 287.0475 | -6.1226 | 213.2323 | 261.0735 | 143.5237 | 1.7365 | 404.5973
16.4091 | 286.9655 | -6.1234 | 213.68 | 261.5076 | 143.4828 | 1.7349 | 404.9903
16.42 | 286.3181 | -6.1243 | 213.211 | 260.9306 | 143.159 | 1.7298 | 404.0897
16.4308 | 285.7761 | -6.1251 | 212.8725 | 260.5018 | 142.888 | 1.7254 | 403.3899
16.4417 | 286.5309 | -6.1256 | 212.8284 | 260.5835 | 143.2654 | 1.7288 | 403.849
16.4525 | 286.471 | -6.126 | 213.4745 | 261.2197 | 143.2355 | 1.7273 | 404.4552
16.4634 | 286.5154 | -6.1264 | 213.6335 | 261.3861 | 143.2577 | 1.7264 | 404.6438
16.4738 | 286.2265 | -6.127 | 213.0875 | 260.792 | 143.1133 | 1.7236 | 403.9052
16.4849 | 286.8317 | -6.1283 | 213.3547 | 261.16 | 143.4159 | 1.7261 | 404.5758
16.4959 | 286.4353 | -6.1293 | 213.0377 | 260.777 | 143.2177 | 1.7226 | 403.9946
16.5067 | 285.8943 | -6.1298 | 212.9507 | 260.5998 | 142.9472 | 1.7182 | 403.5469
16.5175 | 286.0628 | -6.1308 | 213.2827 | 260.9598 | 143.0314 | 1.7181 | 403.9912
16.5283 | 285.6883 | -6.1315 | 212.9781 | 260.5928 | 142.8441 | 1.7147 | 403.437
16.5391 | 286.1512 | -6.1317 | 213.2586 | 260.9505 | 143.0756 | 1.7163 | 404.0261
16.5501 | 286.1728 | -6.1327 | 213.0235 | 260.719 | 143.0864 | 1.7153 | 403.8054
16.5609 | 286.8428 | -6.1334 | 213.1049 | 260.912 | 143.4214 | 1.7183 | 404.3334
16.5717 | 286.3433 | -6.1342 | 212.8844 | 260.6083 | 143.1717 | 1.7141 | 403.7799
16.5825 | 286.2615 | -6.135 | 212.8846 | 260.5949 | 143.1308 | 1.7125 | 403.7256
16.5933 | 285.6172 | -6.1353 | 212.6192 | 260.2221 | 142.8086 | 1.7075 | 403.0307
16.6042 | 285.9931 | -6.1365 | 212.6894 | 260.355 | 142.9966 | 1.7087 | 403.3515
16.615 | 285.5342 | -6.1378 | 212.6769 | 260.2659 | 142.7671 | 1.7048 | 403.033
16.6259 | 285.9327 | -6.1384 | 212.9714 | 260.6268 | 142.9663 | 1.7061 | 403.5932
16.6367 | 285.3508 | -6.1389 | 212.5526 | 260.1111 | 142.6754 | 1.7015 | 402.7865
16.6475 | 286.1442 | -6.1401 | 212.6529 | 260.3436 | 143.0721 | 1.7051 | 403.4157
16.6584 | 285.9782 | -6.141 | 213.016 | 260.679 | 142.9891 | 1.703 | 403.6681
16.6693 | 285.438 | -6.1416 | 212.5655 | 260.1385 | 142.719 | 1.6987 | 402.8575
16.6801 | 285.9002 | -6.1416 | 212.9773 | 260.6273 | 142.9501 | 1.7003 | 403.5774
16.6909 | 285.5037 | -6.1431 | 212.448 | 260.032 | 142.7519 | 1.6968 | 402.7838
16.7017 | 285.341 | -6.1431 | 212.532 | 260.0888 | 142.6705 | 1.6948 | 402.7593
16.7126 | 285.6538 | -6.1443 | 212.7823 | 260.3913 | 142.8269 | 1.6955 | 403.2182
16.7231 | 285.2827 | -6.1446 | 212.1466 | 259.6937 | 142.6413 | 1.6923 | 402.3351
16.7342 | 286.2822 | -6.1458 | 212.7111 | 260.4248 | 143.1411 | 1.6971 | 403.5659
16.7451 | 285.7018 | -6.146 | 212.6088 | 260.2258 | 142.8509 | 1.6925 | 403.0767
16.7559 | 286.0987 | -6.1469 | 212.8974 | 260.5805 | 143.0493 | 1.6938 | 403.6299
16.7668 | 285.5798 | -6.1475 | 212.8381 | 260.4347 | 142.7899 | 1.6896 | 403.2246
16.7776 | 285.2464 | -6.1488 | 212.1015 | 259.6426 | 142.6232 | 1.6865 | 402.2658
16.7884 | 285.082 | -6.1494 | 212.3496 | 259.8633 | 142.541 | 1.6845 | 402.4043
16.7992 | 285.2104 | -6.1496 | 212.7337 | 260.2688 | 142.6052 | 1.6842 | 402.874
16.8097 | 285.275 | -6.1505 | 212.5969 | 260.1427 | 142.6375 | 1.6835 | 402.7802
16.821 | 286.2526 | -6.1515 | 212.859 | 260.5678 | 143.1263 | 1.6882 | 403.6941
16.8318 | 285.7983 | -6.1515 | 212.867 | 260.5001 | 142.8992 | 1.6844 | 403.3992
16.8426 | 285.4019 | -6.1532 | 212.4647 | 260.0317 | 142.701 | 1.681 | 402.7326
16.8535 | 285.4235 | -6.1541 | 212.7667 | 260.3373 | 142.7118 | 1.68 | 403.049
16.8643 | 285.5702 | -6.1551 | 212.3928 | 259.9878 | 142.7851 | 1.6798 | 402.7729
16.8752 | 285.4269 | -6.1555 | 212.5437 | 260.1149 | 142.7135 | 1.6779 | 402.8283
16.8861 | 285.3443 | -6.1564 | 212.9076 | 260.4649 | 142.6721 | 1.6763 | 403.1371
16.8969 | 286.5731 | -6.157 | 213.1749 | 260.9371 | 143.2866 | 1.6825 | 404.2236
16.9076 | 285.7421 | -6.1581 | 213.0321 | 260.6558 | 142.8711 | 1.6765 | 403.5268
16.9184 | 285.6833 | -6.1581 | 213.0468 | 260.6606 | 142.8416 | 1.6751 | 403.5023
16.9294 | 285.9113 | -6.1595 | 212.8741 | 260.526 | 142.9557 | 1.6754 | 403.4816
16.9402 | 285.2488 | -6.1598 | 212.6981 | 260.2396 | 142.6244 | 1.6704 | 402.864
16.951 | 285.2067 | -6.1614 | 212.6001 | 260.1345 | 142.6033 | 1.6691 | 402.7379
16.9619 | 285.2105 | -6.1612 | 212.8535 | 260.3886 | 142.6053 | 1.668 | 402.9938
16.9723 | 285.194 | -6.1614 | 212.8455 | 260.3778 | 142.597 | 1.6669 | 402.9748
16.9836 | 286.3543 | -6.1631 | 212.7522 | 260.478 | 143.1772 | 1.6726 | 403.6551
16.9944 | 285.5867 | -6.164 | 212.8741 | 260.4719 | 142.7934 | 1.667 | 403.2652
17.0052 | 284.986 | -6.1648 | 212.7086 | 260.2063 | 142.493 | 1.6624 | 402.6993
17.016 | 284.989 | -6.165 | 213.1297 | 260.6279 | 142.4945 | 1.6614 | 403.1224
17.0268 | 284.7813 | -6.1663 | 212.8268 | 260.2904 | 142.3907 | 1.6591 | 402.681
17.0378 | 284.4087 | -6.1671 | 212.4439 | 259.8454 | 142.2044 | 1.6559 | 402.0497
17.0486 | 284.5763 | -6.1678 | 212.3604 | 259.7897 | 142.2881 | 1.6558 | 402.0779
17.059 | 284.413 | -6.1686 | 212.1777 | 259.5799 | 142.2065 | 1.6538 | 401.7864
17.0702 | 285.3472 | -6.1692 | 212.5772 | 260.1351 | 142.6736 | 1.6582 | 402.8087
17.081 | 285.3921 | -6.1692 | 212.6535 | 260.2189 | 142.6961 | 1.6574 | 402.9149
17.0919 | 285.0811 | -6.1703 | 212.6783 | 260.1918 | 142.5405 | 1.6546 | 402.7324
17.1028 | 285.0392 | -6.1716 | 212.7143 | 260.2208 | 142.5196 | 1.6533 | 402.7404
17.1136 | 284.854 | -6.1724 | 212.3708 | 259.8465 | 142.427 | 1.6511 | 402.2735
17.1244 | 284.4827 | -6.173 | 212.212 | 259.6257 | 142.2413 | 1.6479 | 401.8671
17.1352 | 284.3602 | -6.1735 | 212.453 | 259.8464 | 142.1801 | 1.6462 | 402.0265
17.1461 | 285.483 | -6.1733 | 212.7192 | 260.2997 | 142.7415 | 1.6517 | 403.0412
17.157 | 285.6084 | -6.1741 | 213.055 | 260.6564 | 142.8042 | 1.6514 | 403.4606
17.1677 | 285.0888 | -6.176 | 212.2657 | 259.7805 | 142.5444 | 1.6473 | 402.3249
17.1786 | 284.5128 | -6.1756 | 212.2681 | 259.6869 | 142.2564 | 1.6429 | 401.9433
17.1894 | 284.7229 | -6.1758 | 213.2009 | 260.6548 | 142.3615 | 1.6431 | 403.0162
17.2003 | 284.5972 | -6.1775 | 212.3597 | 259.7926 | 142.2986 | 1.6413 | 402.0912
17.2112 | 284.4748 | -6.1779 | 212.5585 | 259.971 | 142.2374 | 1.6396 | 402.2084
17.222 | 284.6213 | -6.1787 | 212.6599 | 260.0968 | 142.3107 | 1.6394 | 402.4074
17.2328 | 285.5342 | -6.1792 | 212.822 | 260.411 | 142.7671 | 1.6437 | 403.1781
17.2436 | 285.4733 | -6.18 | 213.2697 | 260.8485 | 142.7366 | 1.6423 | 403.5852
17.2545 | 285.3301 | -6.1804 | 213.1071 | 260.6622 | 142.6651 | 1.6404 | 403.3272
17.2653 | 284.9779 | -6.1817 | 212.5682 | 260.0646 | 142.489 | 1.6373 | 402.5535
17.2761 | 284.751 | -6.1826 | 212.3625 | 259.821 | 142.3755 | 1.635 | 402.1965
17.287 | 284.9201 | -6.1825 | 212.3143 | 259.801 | 142.4601 | 1.635 | 402.261
17.2978 | 284.9814 | -6.184 | 212.8534 | 260.3503 | 142.4907 | 1.6343 | 402.841
17.3083 | 285.0689 | -6.1838 | 213.5701 | 261.0816 | 142.5345 | 1.6338 | 403.616
17.3196 | 285.3137 | -6.1857 | 212.8754 | 260.4276 | 142.6568 | 1.6342 | 403.0845
17.3304 | 284.6128 | -6.1861 | 212.4866 | 259.9221 | 142.3064 | 1.6291 | 402.2285
17.3412 | 284.5719 | -6.187 | 212.4592 | 259.8878 | 142.2859 | 1.6278 | 402.1738
17.352 | 284.4498 | -6.1876 | 212.5504 | 259.9587 | 142.2249 | 1.6261 | 402.1836
17.363 | 284.6994 | -6.188 | 213.0268 | 260.4767 | 142.3497 | 1.6265 | 402.8264
17.3737 | 284.7024 | -6.1882 | 212.5389 | 259.9893 | 142.3512 | 1.6255 | 402.3405
17.3846 | 284.9926 | -6.1889 | 212.8951 | 260.3939 | 142.4963 | 1.6262 | 402.8902
17.395 | 284.9532 | -6.1899 | 213.0312 | 260.5234 | 142.4766 | 1.625 | 403
17.4062 | 285.0553 | -6.191 | 212.8083 | 260.3175 | 142.5276 | 1.6245 | 402.8452
17.4171 | 284.7884 | -6.1914 | 212.2831 | 259.7478 | 142.3942 | 1.622 | 402.142
17.4279 | 285.1633 | -6.1914 | 213.231 | 260.7583 | 142.5817 | 1.6231 | 403.3399
17.4387 | 284.7927 | -6.1921 | 213.0693 | 260.5347 | 142.3963 | 1.62 | 402.9311
17.4495 | 284.3173 | -6.1935 | 212.4506 | 259.8369 | 142.1587 | 1.6163 | 401.9955
17.4605 | 284.526 | -6.1937 | 212.905 | 260.326 | 142.263 | 1.6165 | 402.589
17.4713 | 284.6117 | -6.1937 | 212.5497 | 259.985 | 142.3059 | 1.616 | 402.2908
17.4821 | 285.6025 | -6.1948 | 212.8907 | 260.4912 | 142.8013 | 1.6206 | 403.2924
17.493 | 285.6254 | -6.195 | 213.278 | 260.8822 | 142.8127 | 1.6197 | 403.6949
17.5038 | 285.2544 | -6.1959 | 212.7039 | 260.2463 | 142.6272 | 1.6166 | 402.8735
17.5146 | 285.3606 | -6.1959 | 212.918 | 260.4781 | 142.6803 | 1.6162 | 403.1584
17.5254 | 285.1137 | -6.1967 | 212.8178 | 260.3368 | 142.5569 | 1.6138 | 402.8936
17.5363 | 284.8866 | -6.1978 | 212.6227 | 260.1038 | 142.4433 | 1.6115 | 402.5471
17.5471 | 284.9902 | -6.1988 | 212.779 | 260.2774 | 142.4951 | 1.6111 | 402.7725
17.5579 | 284.9319 | -6.1986 | 213.2367 | 260.7253 | 142.4659 | 1.6098 | 403.1913
17.5687 | 285.7756 | -6.2003 | 212.7634 | 260.3927 | 142.8878 | 1.6136 | 403.2805
17.5797 | 285.4244 | -6.2015 | 212.9114 | 260.4821 | 142.7122 | 1.6106 | 403.1943
17.5905 | 284.3726 | -6.2028 | 212.3644 | 259.7598 | 142.1863 | 1.6036 | 401.9461
17.6013 | 284.5813 | -6.203 | 212.2869 | 259.7171 | 142.2906 | 1.6038 | 402.0078
17.6121 | 284.5835 | -6.2032 | 212.6962 | 260.1268 | 142.2918 | 1.6029 | 402.4185
17.623 | 284.2564 | -6.2034 | 212.6542 | 260.0303 | 142.1282 | 1.6 | 402.1585
17.6338 | 284.7495 | -6.2049 | 212.7248 | 260.183 | 142.3747 | 1.6018 | 402.5578
17.6443 | 284.9373 | -6.2055 | 212.4017 | 259.8913 | 142.4687 | 1.6019 | 402.3599
17.6555 | 285.39 | -6.2062 | 212.7512 | 260.3162 | 142.695 | 1.6035 | 403.0112
17.6663 | 285.1875 | -6.206 | 212.8059 | 260.3371 | 142.5937 | 1.6014 | 402.9309
17.6771 | 285.1235 | -6.2079 | 212.476 | 259.9965 | 142.5617 | 1.6 | 402.5583
17.6881 | 285.0435 | -6.2079 | 212.8008 | 260.3081 | 142.5218 | 1.5986 | 402.8298
17.6989 | 285.1673 | -6.2089 | 212.9964 | 260.5243 | 142.5837 | 1.5983 | 403.1079
17.7097 | 284.7149 | -6.2098 | 212.3899 | 259.8423 | 142.3574 | 1.5948 | 402.1998
17.7206 | 284.9827 | -6.2106 | 212.6793 | 260.1765 | 142.4914 | 1.5953 | 402.6678
17.731 | 285.0478 | -6.211 | 212.951 | 260.459 | 142.5239 | 1.5947 | 402.9829
17.7422 | 285.3541 | -6.2123 | 213.0721 | 260.6312 | 142.6771 | 1.5955 | 403.3082
17.7532 | 285.088 | -6.2127 | 213.1746 | 260.6893 | 142.544 | 1.593 | 403.2333
17.7639 | 284.8412 | -6.2138 | 212.9203 | 260.3938 | 142.4206 | 1.5906 | 402.8144
17.7747 | 284.3274 | -6.2148 | 212.4134 | 259.8013 | 142.1637 | 1.5868 | 401.965
17.7855 | 284.5354 | -6.215 | 212.7582 | 260.1808 | 142.2677 | 1.587 | 402.4485
17.7964 | 285.0085 | -6.2157 | 213.1412 | 260.6427 | 142.5043 | 1.5887 | 403.1469
17.8072 | 284.8859 | -6.2165 | 212.8491 | 260.3301 | 142.443 | 1.587 | 402.773
17.818 | 285.7087 | -6.2172 | 213.0566 | 260.6748 | 142.8544 | 1.5907 | 403.5291
17.8289 | 285.0937 | -6.2176 | 212.9488 | 260.4644 | 142.5468 | 1.5862 | 403.0113
17.8397 | 285.1755 | -6.2188 | 213.1673 | 260.6966 | 142.5878 | 1.5857 | 403.2843
17.8506 | 284.9505 | -6.2193 | 212.8069 | 260.2986 | 142.4752 | 1.5835 | 402.7739
17.8615 | 284.8682 | -6.2203 | 213.0258 | 260.5038 | 142.4341 | 1.5821 | 402.9379
17.8723 | 284.6215 | -6.2214 | 212.4203 | 259.8572 | 142.3107 | 1.5798 | 402.168
17.8831 | 284.6227 | -6.222 | 212.7522 | 260.1894 | 142.3114 | 1.5788 | 402.5007
17.8935 | 284.8095 | -6.2227 | 212.6493 | 260.1175 | 142.4047 | 1.5789 | 402.5223
17.9048 | 285.3211 | -6.2237 | 213.1184 | 260.6719 | 142.6605 | 1.5808 | 403.3325
17.9157 | 284.582 | -6.2246 | 212.414 | 259.8443 | 142.291 | 1.5757 | 402.1353
17.9264 | 284.7266 | -6.2254 | 212.7869 | 260.2413 | 142.3633 | 1.5756 | 402.6046
17.9373 | 284.4812 | -6.226 | 212.5385 | 259.952 | 142.2406 | 1.5732 | 402.1926
17.9481 | 284.605 | -6.2267 | 212.6376 | 260.0718 | 142.3025 | 1.573 | 402.3743
17.959 | 284.729 | -6.2273 | 212.5879 | 260.0427 | 142.3645 | 1.5727 | 402.4072
17.9698 | 285.0396 | -6.2271 | 212.9819 | 260.4885 | 142.5198 | 1.5735 | 403.0083
17.9803 | 284.9163 | -6.2286 | 212.9274 | 260.4135 | 142.4582 | 1.5719 | 402.8716
17.9915 | 285.8412 | -6.2283 | 213.5079 | 261.1481 | 142.9206 | 1.5761 | 404.0687
18.0022 | 285.6348 | -6.2298 | 213.4975 | 261.1033 | 142.8174 | 1.574 | 403.9207
18.0133 | 285.7381 | -6.2302 | 213.3586 | 260.9816 | 142.869 | 1.5736 | 403.8507
18.0241 | 285.4905 | -6.2317 | 213.4995 | 261.0812 | 142.7452 | 1.5713 | 403.8265
18.0349 | 285.327 | -6.2324 | 213.0652 | 260.6197 | 142.6635 | 1.5694 | 403.2832
18.0457 | 284.9166 | -6.2336 | 212.8739 | 260.36 | 142.4583 | 1.5662 | 402.8183
18.0565 | 284.6702 | -6.2347 | 212.8062 | 260.2512 | 142.3351 | 1.5639 | 402.5863
18.0674 | 285.2633 | -6.2359 | 212.4588 | 260.0026 | 142.6316 | 1.5662 | 402.6343
18.0782 | 285.1014 | -6.236 | 212.6939 | 260.2108 | 142.5507 | 1.5644 | 402.7615
18.089 | 285.3292 | -6.236 | 213.0803 | 260.6352 | 142.6646 | 1.5647 | 403.2998
18.0998 | 285.3895 | -6.2374 | 212.9837 | 260.5487 | 142.6948 | 1.5641 | 403.2434
18.1108 | 284.7322 | -6.2389 | 212.4144 | 259.8698 | 142.3661 | 1.5596 | 402.2359
18.1216 | 285.2675 | -6.2387 | 213.0878 | 260.6323 | 142.6337 | 1.5616 | 403.2661
18.1324 | 284.6748 | -6.2393 | 213.5518 | 260.9976 | 142.3374 | 1.5574 | 403.335
18.1433 | 284.7958 | -6.2408 | 212.8219 | 260.2879 | 142.3979 | 1.5571 | 402.6858
18.1541 | 285.4715 | -6.2416 | 212.9137 | 260.4922 | 142.7357 | 1.5599 | 403.228
18.1649 | 284.9603 | -6.2423 | 212.9116 | 260.405 | 142.4802 | 1.5562 | 402.8851
18.1758 | 285.1044 | -6.2427 | 212.5202 | 260.0376 | 142.5522 | 1.556 | 402.5898
18.1866 | 285.001 | -6.244 | 212.8835 | 260.3837 | 142.5005 | 1.5545 | 402.8842
18.1974 | 284.4701 | -6.2446 | 212.5644 | 259.9761 | 142.2351 | 1.5507 | 402.2111
18.2082 | 284.675 | -6.2454 | 212.1515 | 259.5973 | 142.3375 | 1.5509 | 401.9348
18.2191 | 285.0856 | -6.2455 | 212.8067 | 260.321 | 142.5428 | 1.5522 | 402.8638
18.2296 | 284.7175 | -6.2469 | 212.3962 | 259.8491 | 142.3587 | 1.5493 | 402.2079
18.2408 | 285.2674 | -6.248 | 212.9095 | 260.4541 | 142.6337 | 1.5514 | 403.0878
18.2516 | 284.7379 | -6.2482 | 212.8343 | 260.2906 | 142.3689 | 1.5476 | 402.6596
18.2624 | 284.6542 | -6.2497 | 212.438 | 259.8804 | 142.3271 | 1.5462 | 402.2075
18.2733 | 284.2038 | -6.2509 | 212.1101 | 259.4774 | 142.1019 | 1.5428 | 401.5793
18.2841 | 283.5091 | -6.2518 | 211.7038 | 258.9553 | 141.7545 | 1.5381 | 400.7099
18.295 | 283.468 | -6.2528 | 211.9637 | 259.2084 | 141.734 | 1.5369 | 400.9424
18.3058 | 283.6124 | -6.2531 | 211.846 | 259.1147 | 141.8062 | 1.5368 | 400.9209
18.3162 | 283.4717 | -6.2537 | 211.8819 | 259.1272 | 141.7359 | 1.5352 | 400.863
18.3274 | 284.532 | -6.2547 | 212.236 | 259.658 | 142.266 | 1.54 | 401.924
18.3383 | 284.1445 | -6.2552 | 212.3911 | 259.7485 | 142.0722 | 1.537 | 401.8208
18.3491 | 283.8596 | -6.2558 | 212.2678 | 259.5777 | 141.9298 | 1.5345 | 401.5075
18.3599 | 284.2288 | -6.256 | 212.4259 | 259.7974 | 142.1144 | 1.5357 | 401.9118
18.3708 | 283.882 | -6.2568 | 211.9991 | 259.3128 | 141.941 | 1.5329 | 401.2538
18.3816 | 284.167 | -6.2579 | 212.1449 | 259.5061 | 142.0835 | 1.5335 | 401.5896
18.3925 | 283.9839 | -6.2585 | 212.1352 | 259.4659 | 141.992 | 1.5316 | 401.4578
18.4034 | 284.7198 | -6.2587 | 212.93 | 260.3833 | 142.3599 | 1.5347 | 402.7432
18.4142 | 284.6578 | -6.2598 | 212.7152 | 260.1582 | 142.3289 | 1.5335 | 402.4871
18.425 | 284.3537 | -6.26 | 212.3578 | 259.75 | 142.1768 | 1.5309 | 401.9269
18.4358 | 284.0053 | -6.2615 | 212.2041 | 259.5383 | 142.0026 | 1.5281 | 401.541
18.4467 | 283.9449 | -6.2619 | 212.5072 | 259.8313 | 141.9724 | 1.5269 | 401.8038
18.4575 | 284.0466 | -6.2628 | 212.447 | 259.7881 | 142.0233 | 1.5265 | 401.8114
18.4683 | 283.6805 | -6.2634 | 212.0835 | 259.3635 | 141.8402 | 1.5237 | 401.2038
18.4789 | 283.2123 | -6.2644 | 211.8024 | 259.0045 | 141.6062 | 1.5203 | 400.6106
18.49 | 284.3959 | -6.2642 | 212.3472 | 259.7466 | 142.198 | 1.5258 | 401.9445
18.5009 | 284.2117 | -6.2651 | 212.0987 | 259.4674 | 142.1059 | 1.5239 | 401.5732
18.5118 | 283.7228 | -6.2659 | 212.2017 | 259.4888 | 141.8614 | 1.5203 | 401.3502
18.5226 | 284.0502 | -6.2663 | 212.6375 | 259.9792 | 142.0251 | 1.5212 | 402.0043
18.5334 | 283.6642 | -6.2666 | 212.0429 | 259.3203 | 141.8321 | 1.5182 | 401.1524
18.5443 | 284.051 | -6.2674 | 212.3996 | 259.7414 | 142.0255 | 1.5194 | 401.7669
18.5551 | 283.9072 | -6.2687 | 212.4204 | 259.7383 | 141.9536 | 1.5178 | 401.6919
18.5655 | 283.5422 | -6.2695 | 212.0825 | 259.3395 | 141.7711 | 1.5149 | 401.1106
18.5767 | 284.1721 | -6.2702 | 212.3953 | 259.7573 | 142.086 | 1.5174 | 401.8434
18.5876 | 283.2949 | -6.2718 | 211.6854 | 258.9012 | 141.6474 | 1.5118 | 400.5487
18.5984 | 283.5428 | -6.2712 | 212.4522 | 259.7093 | 141.7714 | 1.5123 | 401.4807
18.6094 | 283.6414 | -6.2729 | 212.2349 | 259.5085 | 141.8207 | 1.5119 | 401.3292
18.6201 | 282.9304 | -6.2735 | 211.8733 | 259.0284 | 141.4652 | 1.5072 | 400.4936
18.6309 | 282.7899 | -6.2737 | 211.9792 | 259.1108 | 141.3949 | 1.5056 | 400.5058
18.6417 | 283.3188 | -6.2744 | 211.887 | 259.1068 | 141.6594 | 1.5076 | 400.7662
18.6525 | 284.3986 | -6.2744 | 212.4992 | 259.899 | 142.1993 | 1.5125 | 402.0983
18.6635 | 284.4169 | -6.2758 | 212.5239 | 259.9267 | 142.2084 | 1.5117 | 402.1352
18.6743 | 283.5637 | -6.2763 | 211.88 | 259.1406 | 141.7818 | 1.5062 | 400.9225
18.6851 | 283.2783 | -6.2775 | 211.8742 | 259.0872 | 141.6391 | 1.5038 | 400.7264
18.696 | 282.9718 | -6.2788 | 211.6183 | 258.7803 | 141.4859 | 1.5013 | 400.2662
18.7068 | 283.0141 | -6.279 | 212.1105 | 259.2796 | 141.5071 | 1.5007 | 400.7866
18.7176 | 283.1766 | -6.2797 | 211.7652 | 258.9613 | 141.5883 | 1.5007 | 400.5496
18.7286 | 282.8923 | -6.2803 | 211.5234 | 258.6722 | 141.4462 | 1.4983 | 400.1183
18.7393 | 283.7447 | -6.2815 | 212.0054 | 259.2961 | 141.8723 | 1.502 | 401.1685
18.7501 | 283.0949 | -6.2822 | 212.054 | 259.2364 | 141.5474 | 1.4976 | 400.7839
18.761 | 283.4211 | -6.2824 | 212.05 | 259.2869 | 141.7106 | 1.4985 | 400.9974
18.7719 | 283.2976 | -6.2837 | 211.9236 | 259.1399 | 141.6488 | 1.497 | 400.7887
18.7827 | 282.9724 | -6.2847 | 212.1431 | 259.3052 | 141.4862 | 1.4944 | 400.7914
18.7935 | 282.7086 | -6.2854 | 211.8531 | 258.9712 | 141.3543 | 1.4921 | 400.3255
18.8043 | 282.4229 | -6.2868 | 211.8765 | 258.9469 | 141.2114 | 1.4898 | 400.1584
18.8148 | 282.5075 | -6.2868 | 211.7329 | 258.8174 | 141.2537 | 1.4894 | 400.0712
18.826 | 283.4585 | -6.2879 | 211.9315 | 259.1745 | 141.7292 | 1.4935 | 400.9038
18.8369 | 282.8497 | -6.2887 | 211.8929 | 259.0346 | 141.4249 | 1.4894 | 400.4594
18.8477 | 282.2606 | -6.2898 | 211.3345 | 258.3779 | 141.1303 | 1.4855 | 399.5082
18.8585 | 282.5046 | -6.2904 | 211.667 | 258.7511 | 141.2523 | 1.4859 | 400.0034
18.8693 | 282.4433 | -6.2913 | 211.2663 | 258.3402 | 141.2217 | 1.4847 | 399.5618
18.8802 | 282.566 | -6.2915 | 211.3337 | 258.428 | 141.283 | 1.4845 | 399.711
18.891 | 282.2398 | -6.293 | 211.2898 | 258.3298 | 141.1199 | 1.4819 | 399.4497
18.9016 | 282.4663 | -6.2929 | 211.679 | 258.7568 | 141.2332 | 1.4823 | 399.9899
18.9127 | 283.5598 | -6.2934 | 212.3499 | 259.6099 | 141.7799 | 1.4872 | 401.3898
18.9235 | 283.0355 | -6.2932 | 211.8884 | 259.0609 | 141.5177 | 1.4836 | 400.5787
18.9344 | 282.8716 | -6.2946 | 212.1822 | 259.3275 | 141.4358 | 1.4819 | 400.7633
18.9453 | 282.7097 | -6.2951 | 211.5816 | 258.6999 | 141.3549 | 1.4802 | 400.0547
18.9561 | 282.8327 | -6.2953 | 211.9692 | 259.108 | 141.4164 | 1.48 | 400.5243
18.9669 | 283.0159 | -6.2957 | 211.8729 | 259.0423 | 141.508 | 1.4801 | 400.5502
18.9777 | 283.0138 | -6.2972 | 212.1455 | 259.3145 | 141.5069 | 1.4793 | 400.8214
18.9886 | 284.3503 | -6.2976 | 212.2895 | 259.6812 | 142.1751 | 1.4854 | 401.8564
18.9994 | 283.3374 | -6.2986 | 212.8009 | 260.0238 | 141.6687 | 1.4793 | 401.6925
19.0102 | 283.0347 | -6.2989 | 211.8926 | 259.0651 | 141.5174 | 1.4768 | 400.5824
19.0211 | 282.7283 | -6.3007 | 211.69 | 258.8113 | 141.3641 | 1.4744 | 400.1755
19.0319 | 282.6467 | -6.3016 | 211.8277 | 258.9355 | 141.3234 | 1.4731 | 400.2588
19.0429 | 282.6668 | -6.3022 | 212.1332 | 259.2443 | 141.3334 | 1.4724 | 400.5777
19.0537 | 282.8295 | -6.3026 | 212.2185 | 259.3568 | 141.4148 | 1.4724 | 400.7715
19.0645 | 282.2227 | -6.3033 | 211.6293 | 258.6664 | 141.1113 | 1.4684 | 399.7778
19.0753 | 283.0724 | -6.3039 | 211.8486 | 259.0273 | 141.5362 | 1.472 | 400.5635
19.0861 | 282.6264 | -6.305 | 212.0099 | 259.1143 | 141.3132 | 1.4688 | 400.4275
19.097 | 282.9512 | -6.305 | 212.4791 | 259.6376 | 141.4756 | 1.4697 | 401.1132
19.1079 | 282.504 | -6.3065 | 211.8033 | 258.8873 | 141.252 | 1.4665 | 400.1393
19.1186 | 282.1009 | -6.3069 | 211.9944 | 259.0113 | 141.0505 | 1.4636 | 400.0617
19.1295 | 282.2814 | -6.3081 | 211.8971 | 258.944 | 141.1407 | 1.4637 | 400.0847
19.1403 | 282.3424 | -6.3086 | 211.9392 | 258.9963 | 141.1712 | 1.4632 | 400.1675
19.1508 | 282.3655 | -6.3086 | 212.1394 | 259.2003 | 141.1827 | 1.4625 | 400.3831
19.162 | 282.6051 | -6.3098 | 212.0086 | 259.1094 | 141.3025 | 1.4629 | 400.412
19.1728 | 282.2398 | -6.3111 | 211.8057 | 258.8457 | 141.1199 | 1.4602 | 399.9656
19.1836 | 282.0181 | -6.3117 | 211.7167 | 258.7197 | 141.009 | 1.4582 | 399.7288
19.1944 | 282.5469 | -6.3109 | 211.9283 | 259.0194 | 141.2734 | 1.4601 | 400.2929
19.2054 | 282.7475 | -6.3119 | 212.0401 | 259.1646 | 141.3737 | 1.4603 | 400.5384
19.2162 | 282.1608 | -6.313 | 211.8751 | 258.9019 | 141.0804 | 1.4565 | 399.9823
19.227 | 282.7272 | -6.3132 | 211.8366 | 258.9578 | 141.3636 | 1.4586 | 400.3214
19.2375 | 282.7486 | -6.3138 | 212.6326 | 259.7574 | 141.3743 | 1.4579 | 401.1317
19.2487 | 283.2912 | -6.3147 | 212.2881 | 259.5033 | 141.6456 | 1.4599 | 401.1489
19.2595 | 282.057 | -6.3166 | 211.427 | 258.4365 | 141.0285 | 1.4526 | 399.465
19.2704 | 282.463 | -6.3162 | 211.924 | 259.0012 | 141.2315 | 1.4539 | 400.2327
19.2812 | 281.5335 | -6.3176 | 211.4158 | 258.338 | 140.7667 | 1.4483 | 399.1048
19.292 | 282.2194 | -6.3181 | 211.7749 | 258.8115 | 141.1097 | 1.451 | 399.9212
19.3028 | 281.8975 | -6.3185 | 211.2965 | 258.2795 | 140.9488 | 1.4486 | 399.2282
19.3138 | 282.0575 | -6.3195 | 211.4387 | 258.4482 | 141.0287 | 1.4486 | 399.477
19.3246 | 282.4394 | -6.3204 | 211.7486 | 258.8218 | 141.2197 | 1.4497 | 400.0415
19.3354 | 281.7334 | -6.3214 | 211.5726 | 258.5282 | 140.8667 | 1.4453 | 399.3949
19.3462 | 281.9535 | -6.3225 | 211.5408 | 258.5331 | 140.9768 | 1.4456 | 399.5098
19.3571 | 282.1366 | -6.3225 | 211.8288 | 258.8516 | 141.0683 | 1.4457 | 399.9199
19.368 | 282.0546 | -6.3235 | 211.2775 | 258.2866 | 141.0273 | 1.4445 | 399.3139
19.3788 | 281.6933 | -6.3236 | 211.7154 | 258.6642 | 140.8466 | 1.4418 | 399.5109
19.3896 | 282.2161 | -6.3246 | 211.8744 | 258.9104 | 141.108 | 1.4437 | 400.0185
19.4 | 281.8143 | -6.3254 | 211.7214 | 258.6904 | 140.9071 | 1.4409 | 399.5976
19.4112 | 282.4181 | -6.3255 | 212.0666 | 259.1363 | 141.2091 | 1.4432 | 400.3453
19.4222 | 282.3955 | -6.3269 | 212.0019 | 259.0679 | 141.1978 | 1.4422 | 400.2656
19.433 | 281.427 | -6.3284 | 211.3106 | 258.2151 | 140.7135 | 1.4364 | 398.9286
19.4438 | 281.5504 | -6.328 | 211.999 | 258.9241 | 140.7752 | 1.4363 | 399.6993
19.4546 | 280.8431 | -6.3297 | 211.4783 | 258.2854 | 140.4215 | 1.4318 | 398.707
19.4655 | 281.1232 | -6.3309 | 211.3535 | 258.2074 | 140.5616 | 1.4325 | 398.769
19.4763 | 281.6082 | -6.3307 | 211.504 | 258.4387 | 140.8041 | 1.4342 | 399.2428
19.4868 | 280.7229 | -6.3318 | 210.8451 | 257.6322 | 140.3614 | 1.4289 | 397.9937
19.498 | 281.8701 | -6.3316 | 211.7612 | 258.7395 | 140.935 | 1.4339 | 399.6746
19.5088 | 281.4449 | -6.3333 | 211.3096 | 258.217 | 140.7224 | 1.4309 | 398.9395
19.5196 | 281.3038 | -6.3341 | 211.6611 | 258.5451 | 140.6519 | 1.4294 | 399.197
19.5305 | 281.4652 | -6.3343 | 211.8772 | 258.7881 | 140.7326 | 1.4295 | 399.5207
19.5413 | 281.2628 | -6.3354 | 211.3581 | 258.2352 | 140.6314 | 1.4276 | 398.8666
19.5521 | 281.486 | -6.3352 | 211.758 | 258.6723 | 140.743 | 1.428 | 399.4153
19.563 | 281.4456 | -6.3358 | 211.9002 | 258.8078 | 140.7228 | 1.427 | 399.5306
19.5738 | 282.6495 | -6.3369 | 212.0253 | 259.1335 | 141.3247 | 1.4323 | 400.4583
19.5847 | 282.2871 | -6.3377 | 211.7718 | 258.8196 | 141.1435 | 1.4297 | 399.9632
19.5956 | 281.6425 | -6.3388 | 211.623 | 258.5635 | 140.8213 | 1.4256 | 399.3847
19.6064 | 281.8649 | -6.3388 | 212.1674 | 259.1449 | 140.9325 | 1.426 | 400.0773
19.6172 | 281.1594 | -6.3404 | 211.2873 | 258.1472 | 140.5797 | 1.4216 | 398.7269
19.628 | 281.1604 | -6.3406 | 211.5778 | 258.4379 | 140.5802 | 1.4208 | 399.0181
19.6389 | 280.837 | -6.3419 | 211.3721 | 258.1783 | 140.4185 | 1.4184 | 398.5968
19.6497 | 280.7764 | -6.3426 | 211.1204 | 257.9165 | 140.3882 | 1.4173 | 398.3047
19.6606 | 281.8608 | -6.3428 | 212.3415 | 259.3183 | 140.9304 | 1.422 | 400.2487
19.6714 | 281.0561 | -6.3442 | 211.3188 | 258.1615 | 140.5281 | 1.4171 | 398.6895
19.6822 | 281.4373 | -6.3447 | 211.7999 | 258.7062 | 140.7187 | 1.4183 | 399.4248
19.6931 | 280.833 | -6.3461 | 211.3988 | 258.2043 | 140.4165 | 1.4144 | 398.6208
19.7039 | 281.0747 | -6.3463 | 211.5909 | 258.4366 | 140.5373 | 1.4149 | 398.974
19.7147 | 280.8947 | -6.3466 | 211.4003 | 258.216 | 140.4473 | 1.4132 | 398.6634
19.7256 | 280.8924 | -6.348 | 211.0284 | 257.8438 | 140.4462 | 1.4124 | 398.29
19.736 | 280.8343 | -6.3483 | 211.3209 | 258.1266 | 140.4171 | 1.4114 | 398.5438
19.7473 | 281.6317 | -6.3499 | 211.2977 | 258.2364 | 140.8159 | 1.4146 | 399.0522
19.7581 | 281.4918 | -6.3502 | 211.2838 | 258.1991 | 140.7459 | 1.4131 | 398.945
19.769 | 281.4318 | -6.3506 | 211.6504 | 258.5557 | 140.7159 | 1.412 | 399.2716
19.7798 | 280.8486 | -6.352 | 211.0753 | 257.8834 | 140.4243 | 1.4083 | 398.3077
19.7906 | 281.1295 | -6.3523 | 211.408 | 258.2629 | 140.5647 | 1.409 | 398.8277
19.8015 | 281.6091 | -6.3531 | 211.7076 | 258.6424 | 140.8045 | 1.4106 | 399.447
19.8124 | 281.1265 | -6.3542 | 211.777 | 258.6314 | 140.5632 | 1.4074 | 399.1947
19.8228 | 280.9887 | -6.3544 | 211.7297 | 258.5612 | 140.4944 | 1.406 | 399.0555
19.8339 | 281.4047 | -6.3561 | 211.6307 | 258.5315 | 140.7024 | 1.4073 | 399.2338
19.8449 | 281.3049 | -6.3563 | 211.3437 | 258.2279 | 140.6525 | 1.406 | 398.8803
19.8557 | 281.2647 | -6.3569 | 211.8709 | 258.7484 | 140.6324 | 1.405 | 399.3807
19.8666 | 281.0626 | -6.358 | 211.5223 | 258.3661 | 140.5313 | 1.4033 | 398.8974
19.8773 | 281.0227 | -6.3586 | 211.1622 | 257.9993 | 140.5113 | 1.4023 | 398.5107
19.8882 | 280.9425 | -6.359 | 211.5169 | 258.3406 | 140.4712 | 1.4011 | 398.8119
19.899 | 281.1033 | -6.3592 | 211.4528 | 258.3034 | 140.5517 | 1.4012 | 398.855
19.9098 | 281.7001 | -6.3609 | 211.583 | 258.533 | 140.85 | 1.4034 | 399.3831
19.9207 | 281.5206 | -6.3611 | 211.6184 | 258.5385 | 140.7603 | 1.4017 | 399.2988
19.9315 | 281.2598 | -6.3618 | 211.8048 | 258.6814 | 140.6299 | 1.3997 | 399.3113
19.9423 | 280.8387 | -6.3628 | 211.2028 | 258.0092 | 140.4193 | 1.3968 | 398.4286
19.9532 | 280.5968 | -6.3639 | 211.3721 | 258.1382 | 140.2984 | 1.3948 | 398.4366
19.9641 | 280.3555 | -6.3649 | 211.3109 | 258.0369 | 140.1778 | 1.3929 | 398.2146
19.9749 | 280.2362 | -6.3651 | 211.3877 | 258.0937 | 140.1181 | 1.3915 | 398.2118
19.9857 | 280.2373 | -6.3653 | 210.8548 | 257.5611 | 140.1187 | 1.3908 | 397.6797
19.9965 | 280.7353 | -6.3662 | 210.968 | 257.7573 | 140.3677 | 1.3925 | 398.1249
20.0073 | 280.2332 | -6.3677 | 210.8125 | 257.518 | 140.1166 | 1.3892 | 397.6346